## Worksheet
MATERIAL MASTER
MATERIAL NUMBER | INC | ITEM NAME | NSC | MATERIAL TYPE CODE | MATERIAL GROUP CODE | ITEM TYPE CODE | CATALOG TYPE | SHORT DESCRIPTION | LONG DESCRIPTION | CATALOG STATUS | UOM CODE | FAB NON FAB | BOM NON BOM | CRITICAL NON CRITICAL | NOTE | CATALOGUED BY | STATUS REPORT | CREATED AT | UPDATED AT
0187590101 | R1455 | PACKING | 0000 | TMP | TMP | GEN | TMP | PACKING: RING;PTFE;CTRL VLV;61860301302 | PACKING, TYPE RING, MATERIAL PTFE, EQUIPMENT NAME CONTROL VALVE, MANUFACTURER FISHER, MANUFACTURER REFERENCE 61860301302 | QA | SET |  |  |  |  | bursah | R06 | 2021-01-07 13:15:00 | 2021-10-05 22:23:38
0187590103 | R1455 | PACKING | 0000 | TMP | TMP | GEN | TMP | PACKING: GLAND;EB-12-600;R30871-00-P24 | PACKING, TYPE GLAND, MATERIAL GRAPHITE, EQUIPMENT NAME EXPANDING GATE VALVE, EQUIPMENT TYPE/MODEL EB SLAB GATE, 12 IN, 600 LB, MANUFACTURER TIX-IKS, MANUFACTURER REFERENCE DWG:R30871-00-POS 24, MANUFACTURER REFERENCE T97-0354 | QA | EA |  |  |  |  | jayadi | R05 | 2021-01-07 13:15:00 | 2021-08-25 11:19:15
0187590121 | R1455 | PACKING | 0000 | TMP | TMP | GEN | TMP | PACKING: GLAND;GR;X-CCV-003B;13-31-02 | PACKING, TYPE GLAND, MATERIAL GRAPHITE, EQUIPMENT NAME HOT WELL LEVEL CONTROL VALVE, EQUIPMENT TYPE/MODEL X-CCV-003B, MANUFACTURER EMERSON, MANUFACTURER REFERENCE 13-31-02 | QA | SET |  |  |  |  | bursah | R06 | 2021-01-07 13:15:00 | 2021-10-05 23:18:47
0187590131 | R0978 | GLAND,PACKING | 0000 | TMP | TMP | GEN | TMP | GLAND: | GLAND: PACKING, USAGE DESIGN TURBINE, EQUIPMENT NAME STEAM TURBINE, EQUIPMENT TYPE/MODEL ST-100, EQUIPMENT SERIAL NUMBER K1E69011G1, MANUFACTURER FUJI ELECTRIC | NYC | SET |  |  |  |  | aa52LvePHS |  | 2021-01-07 13:15:00 | 2021-10-13 15:04:25
0187590141 | R1457 | PACKING,RING SET | 0000 | TMP | TMP | GEN | TMP | PACKING,RING SET: DRV SHAFT;12A8995X022 | PACKING: RING SET, TYPE DRIVE SHAFT, MATERIAL PTFE, SIZE 3/4 IN, EQUIPMENT NAME CONTROL VALVE, MANUFACTURER FISHER, MANUFACTURER REFERENCE 12A8995X022 | QA | SET |  |  |  |  | syaiful |  | 2021-01-07 13:15:00 | 2021-09-05 15:17:34
0187590151 | R1455 | PACKING | 0000 | TMP | TMP | GEN | TMP | PACKING: GLAND;SB-12-300;R30868-00-P49 | PACKING, TYPE GLAND, MATERIAL GRAPHITE, EQUIPMENT NAME EXPANDING GATE VALVE, EQUIPMENT TYPE/MODEL SB SLAB GATE, 12 IN, 300 LB, MANUFACTURER TIX-IKS, MANUFACTURER REFERENCE DWG:R30868-00-POS 49, MANUFACTURER REFERENCE T97-0361 | QA | EA |  |  |  |  | jayadi | R05 | 2021-01-07 13:15:00 | 2021-08-25 11:16:50
0187590171 | R1325 | MATERIAL | 0000 | TMP | TMP | GEN | TMP | MATERIAL: | MATERIAL, TYPE GLAND PACKING, COMPOSITION NON ASBESTOS ARAMID FIBER-GRAPHITE, SIZE 1/2 IN SQ DIA, PRESSURE RATING 290 PSI MAX, TEMPERATURE RATING 260DEG C MAX | CAT | RL |  |  |  |  | bursah |  | 2021-01-07 13:15:00 | 2021-09-25 10:26:45
0187590181 | R1455 | PACKING | 0000 | TMP | TMP | GEN | TMP | PACKING: | PACKING, TYPE INJECTION PACK, MATERIAL PLASTIC, SHAPE ROUND, SIZE 1-1/2 X 7 IN | CEK | EA |  |  |  |  | bursah |  | 2021-01-07 13:15:00 | 2021-10-05 23:29:23
0187590203 | R1455 | PACKING | 0000 | TMP | TMP | GEN | TMP | PACKING: GLAND;SCW-30-300;R30865-00-P19 | PACKING, TYPE GLAND, MATERIAL GRAPHITE, EQUIPMENT NAME EXPANDING GATE VALVE, EQUIPMENT TYPE/MODEL SCW SLAB GATE, 30 IN, 300 LB, MANUFACTURER TIX-IKS, MANUFACTURER REFERENCE T97-0358, MANUFACTURER REFERENCE DWG:R30865-00-POS 19 | QA | EA |  |  |  |  | jayadi | R05 | 2021-01-07 13:15:00 | 2021-08-25 10:29:55
0187590241 | R1455 | PACKING | 0000 | TMP | TMP | GEN | TMP | PACKING: GLAND;GR;BFLY VALVE;I1001507 | PACKING, TYPE GLAND, MATERIAL GRAPHITE, EQUIPMENT NAME BUTTERFLY VALVE, MANUFACTURER WEIR, MANUFACTURER REFERENCE I1001507 | QA | EA |  |  |  |  | bursah | R06 | 2021-01-07 13:15:00 | 2021-10-05 11:53:19
0187590251 | R1455 | PACKING | 0000 | TMP | TMP | GEN | TMP | PACKING: GLAND;SCW-24-300;R30866-00-P19 | PACKING, TYPE GLAND, MATERIAL GRAPHITE, EQUIPMENT NAME EXPANDING GATE VALVE, EQUIPMENT TYPE/MODEL SCW SLAB GATE, 24 IN, 300 LB, MANUFACTURER TIX-IKS, MANUFACTURER REFERENCE T97-0359, MANUFACTURER REFERENCE DWG:R30866-00-POS 19 | QA | EA |  |  |  |  | jayadi | R05 | 2021-01-07 13:15:00 | 2021-08-25 10:53:01
0187590261 | R1455 | PACKING | 0000 | TMP | TMP | GEN | TMP | PACKING: GLAND;GR;BFLY VALVE;I1001511 | PACKING, TYPE GLAND, MATERIAL GRAPHITE, EQUIPMENT NAME BUTTERFLY VALVE, MANUFACTURER WEIR, MANUFACTURER REFERENCE I1001511 | QA | EA |  |  |  |  | bursah | R06 | 2021-01-07 13:15:00 | 2021-10-05 11:51:27
0187590341 | R1455 | PACKING | 0000 | TMP | TMP | GEN | TMP | PACKING: RING END;GR;VLV;X2-16985-E02C | PACKING, TYPE RING END, MATERIAL GRAPHITE, EQUIPMENT NAME VALVE, MANUFACTURER VELAN, MANUFACTURER REFERENCE 9079-103-251, MANUFACTURER REFERENCE DWG:X2-16985-E02C | QA | EA |  |  |  |  | syaiful | R05 | 2021-01-07 13:15:00 | 2021-08-28 23:09:34
0187590361 | R1455 | PACKING | 0000 | TMP | TMP | GEN | TMP | PACKING: RING END;GR;VLV;X3-16985-E01B | PACKING, TYPE RING END, MATERIAL GRAPHITE, EQUIPMENT NAME VALVE, MANUFACTURER VELAN, MANUFACTURER REFERENCE DWG:X3-16985-E01B, MANUFACTURER REFERENCE 9079-003-251 | QA | EA |  |  |  |  | syaiful | R05 | 2021-01-07 13:15:00 | 2021-08-28 23:01:10
0187590401 | R1455 | PACKING | 0000 | TMP | TMP | GEN | TMP | PACKING: RING END;GR;VLV;X3-16985-E06B | PACKING, TYPE RING END, MATERIAL GRAPHITE, EQUIPMENT NAME VALVE, MANUFACTURER VELAN, MANUFACTURER REFERENCE 9079-005-110, MANUFACTURER REFERENCE DWG:X3-16985-E06B | QA | EA |  |  |  |  | syaiful | R05 | 2021-01-07 13:15:00 | 2021-08-28 23:02:58
0187590421 | R1455 | PACKING | 0000 | TMP | TMP | GEN | TMP | PACKING: RING END;GR;VLV;X4-16985-E02C | PACKING, TYPE RING END, MATERIAL GRAPHITE, EQUIPMENT NAME VALVE, MANUFACTURER VELAN, MANUFACTURER REFERENCE DWG:X4-16985-E02C, MANUFACTURER REFERENCE 8682-011-660 | QA | EA |  |  |  |  | syaiful | R05 | 2021-01-07 13:15:00 | 2021-08-28 23:02:15
0187590441 | R1455 | PACKING | 0000 | TMP | TMP | GEN | TMP | PACKING: RING END;GR;VLV;X3-16985-E03B | PACKING, TYPE RING END, MATERIAL GRAPHITE, EQUIPMENT NAME VALVE, MANUFACTURER VELAN, MANUFACTURER REFERENCE 9079-500-110, MANUFACTURER REFERENCE DWG:X3-16985-E03B | QA | EA |  |  |  |  | syaiful | R05 | 2021-01-07 13:15:00 | 2021-08-28 23:01:44
0187590461 | R1455 | PACKING | 0000 | TMP | TMP | GEN | TMP | PACKING: RING END;GR;VLV;X3-16985-E01B | PACKING, TYPE RING END, MATERIAL GRAPHITE, EQUIPMENT NAME VALVE, MANUFACTURER VELAN, MANUFACTURER REFERENCE DWG:X3-16985-E01B, MANUFACTURER REFERENCE 6882-070-531 | QA | EA |  |  |  |  | syaiful | R05 | 2021-01-07 13:15:00 | 2021-08-28 23:00:54
0187590481 | R1455 | PACKING | 0000 | TMP | TMP | GEN | TMP | PACKING: RING INTER;GR;VLV;X2-16985-E02C | PACKING, TYPE RING INTER, MATERIAL GRAPHITE, EQUIPMENT NAME VALVE, MANUFACTURER VELAN, MANUFACTURER REFERENCE 9079-013-255, MANUFACTURER REFERENCE DWG:X2-16985-E02C | QA | EA |  |  |  |  | akmal | R05 | 2021-01-07 13:15:00 | 2021-08-29 01:34:16
0187590501 | R1455 | PACKING | 0000 | TMP | TMP | GEN | TMP | PACKING: RING INTER;GR;VLV;X2-16985-E03C | PACKING, TYPE RING INTER, MATERIAL GRAPHITE, EQUIPMENT NAME VALVE, MANUFACTURER VELAN, MANUFACTURER REFERENCE DWG:X2-16985-E03C, MANUFACTURER REFERENCE 9079-013-255 | QA | EA |  |  |  |  | akmal | R05 | 2021-01-07 13:15:00 | 2021-08-29 01:34:16
0187590521 | R1455 | PACKING | 0000 | TMP | TMP | GEN | TMP | PACKING: RING INTER;GR;VLV;X3-16985-E01B | PACKING, TYPE RING INTER, MATERIAL GRAPHITE, EQUIPMENT NAME VALVE, MANUFACTURER VELAN, MANUFACTURER REFERENCE DWG:X3-16985-E01B, MANUFACTURER REFERENCE 9079-003-255 | QA | EA |  |  |  |  | akmal | R05 | 2021-01-07 13:15:00 | 2021-08-29 01:34:16
0187590541 | R1455 | PACKING | 0000 | TMP | TMP | GEN | TMP | PACKING: RING INTER;GR;VLV;X3-16985-E02B | PACKING, TYPE RING INTER, MATERIAL GRAPHITE, EQUIPMENT NAME VALVE, MANUFACTURER VELAN, MANUFACTURER REFERENCE DWG:X3-16985-E02B, MANUFACTURER REFERENCE 9079-083-3211 | QA | EA |  |  |  |  | akmal | R05 | 2021-01-07 13:15:00 | 2021-08-29 01:34:16
0187590561 | R1455 | PACKING | 0000 | TMP | TMP | GEN | TMP | PACKING: RING INTER;GR;VLV;X3-16985-E06B | PACKING, TYPE RING INTER, MATERIAL GRAPHITE, EQUIPMENT NAME VALVE, MANUFACTURER VELAN, MANUFACTURER REFERENCE DWG:X3-16985-E06B, MANUFACTURER REFERENCE 9079-005-321 | QA | EA |  |  |  |  | akmal | R05 | 2021-01-07 13:15:00 | 2021-08-29 01:34:16
0187590581 | R1455 | PACKING | 0000 | TMP | TMP | GEN | TMP | PACKING: RING INTER;GR;VLV;X4-16985-E02C | PACKING, TYPE RING INTER, MATERIAL GRAPHITE, EQUIPMENT NAME VALVE, MANUFACTURER VELAN, MANUFACTURER REFERENCE DWG:X4-16985-E02C, MANUFACTURER REFERENCE 8681-011-315 | QA | EA |  |  |  |  | akmal | R05 | 2021-01-07 13:15:00 | 2021-08-29 01:31:32
0187590601 | R1455 | PACKING | 0000 | TMP | TMP | GEN | TMP | PACKING: RING INTER;GR;VLV;X3-16985-E03B | PACKING, TYPE RING INTER, MATERIAL GRAPHITE, EQUIPMENT NAME VALVE, MANUFACTURER VELAN, MANUFACTURER REFERENCE DWG:X3-16985-E03B, MANUFACTURER REFERENCE 9079-500-321 | QA | EA |  |  |  |  | akmal | R05 | 2021-01-07 13:15:00 | 2021-08-29 01:34:16
0187590621 | R1455 | PACKING | 0000 | TMP | TMP | GEN | TMP | PACKING: RING INTER;GR;VLV;X4-16985-E03C | PACKING, TYPE RING INTER, MATERIAL GRAPHITE, EQUIPMENT NAME VALVE, MANUFACTURER VELAN, MANUFACTURER REFERENCE 8682-713-158, MANUFACTURER REFERENCE DWG:X4-16985-E03C | QA | EA |  |  |  |  | akmal | R05 | 2021-01-07 13:15:00 | 2021-08-29 01:34:16
0187590661 | R1325 | MATERIAL | 0000 | TMP | TMP | GEN | TMP | MATERIAL: GR | MATERIAL, TYPE SET, COMPOSITION GRAPHITE, USAGE DESIGN DRIVE SHAFT, EQUIPMENT NAME ROTARY CONTROL VALVE, EQUIPMENT TYPE/MODEL V150-NPS3, MANUFACTURER FISHER, MANUFACTURER REFERENCE 12A8995X022 | CAT | SET |  |  |  |  | bursah |  | 2021-01-07 13:15:00 | 2021-09-04 14:47:28
0187590681 | R1455 | PACKING | 0000 | TMP | TMP | GEN | TMP | PACKING: RING;PTFE;EB-12-600;R30871-00 | PACKING, TYPE RING, MATERIAL PTFE, EQUIPMENT NAME EXPANDING GATE VALVE, EQUIPMENT TYPE/MODEL EB SLAB GATE, 12 IN, 600 LB, MANUFACTURER TIX-IKS, MANUFACTURER REFERENCE DWG:R30871-00 | QA | SET |  |  |  |  | aa52LvePHS | R05 | 2021-01-07 13:15:00 | 2021-08-25 11:03:24
0187590721 | R0949 | GASKET SET | 0000 | TMP | TMP | GEN | TMP | GASKET SET: YSC-1 | GASKET SET, SIZE 65MM ID BORE, EQUIPMENT NAME EMERGENCY OIL PUMP, EQUIPMENT TYPE/MODEL YSC-1, MANUFACTURER KANSUI PUMP, MANUFACTURER FUJI ELECTRIC, MANUFACTURER REFERENCE 2640, MANUFACTURER REFERENCE DWG:ST7A3357-POS 16 | CAT | SET |  |  |  |  | bursah |  | 2021-01-07 13:15:00 | 2021-09-03 17:43:03
0187590741 | R1455 | PACKING | 0000 | TMP | TMP | GEN | TMP | PACKING: STICK;EB-12-600;R30871-00-P17 | PACKING, TYPE STICK, MATERIAL PLASTIC, SIZE 3/8 X 1 IN, EQUIPMENT NAME EXPANDING GATE VALVE, EQUIPMENT TYPE/MODEL EB SLAB GATE, 12 IN, 600 LB, MANUFACTURER TIX-IKS, MANUFACTURER REFERENCE DWG:R30871-00-POS 17 | QA | SET |  |  |  |  | jayadi | R05 | 2021-01-07 13:15:00 | 2021-08-25 11:46:59
0187590761 | R1325 | MATERIAL | 0000 | TMP | TMP | GEN | TMP | MATERIAL: GR | MATERIAL, TYPE RING, COMPOSITION GRAPHITE, USAGE DESIGN LEAKOFF FOLLOWER, EQUIPMENT NAME ROTARY CONTROL VALVE, EQUIPMENT TYPE/MODEL V150-NPS12, MANUFACTURER FISHER, MANUFACTURER REFERENCE 12A9139X012 | CAT | EA |  |  |  |  | bursah |  | 2021-01-07 13:15:00 | 2021-09-04 14:50:23
0187590781 | R1325 | MATERIAL | 0000 | TMP | TMP | GEN | TMP | MATERIAL: GR | MATERIAL, TYPE RING, COMPOSITION GRAPHITE, USAGE DESIGN LEAKOFF FOLLOWER, EQUIPMENT NAME ROTARY CONTROL VALVE, EQUIPMENT TYPE/MODEL V150-NPS12, MANUFACTURER FISHER, MANUFACTURER REFERENCE 12A9138X012 | CAT | EA |  |  |  |  | bursah |  | 2021-01-07 13:15:00 | 2021-09-04 14:50:57
0187590801 | R1325 | MATERIAL | 0000 | TMP | TMP | GEN | TMP | MATERIAL: GR | MATERIAL, TYPE RING, COMPOSITION GRAPHITE, USAGE DESIGN LEAKOFF FOLLOWER, EQUIPMENT NAME ROTARY CONTROL VALVE, EQUIPMENT TYPE/MODEL V150-NPS12, MANUFACTURER FISHER, MANUFACTURER REFERENCE 12A9134X012 | CAT | EA |  |  |  |  | bursah |  | 2021-01-07 13:15:00 | 2021-09-04 14:52:32
0187590861 | R1443 | O-RING | 5331 | Stock | K85 | GEN | TMP | O-RING: 114.6X5.7MM;NBR;P115;T3-25539-P7 | O-RING, TYPE MECHANICAL SEAL, INSIDE DIAMETER 114.6MM, OUTSIDE DIAMETER 126MM, WIDTH 5.7MM, MATERIAL NBR, INDUSTRY STANDARD JIS B2401-P115, EQUIPMENT NAME AUXILIARY COOLING WATER PUMP, MANUFACTURER TANKEN, MANUFACTURER REFERENCE DWG:T3-25539-POS 7 | QA | EA |  |  |  |  | syaiful | R04 | 2021-01-07 13:15:00 | 2021-08-28 10:55:43
0323100411 | F5672 | DRILL PIPE | 3310 | Stock | K03 | GEN | TMP | PIPE,DRILLING: | DRILL PIPE, NOMINAL PIPE SIZE 3-1/2IN, PRESSURE RATING 135000PSI MAX, END CONNECTION DATA PIN X BOX NC38, WALL THICKNESS 9.35MM, WEIGHT PER UNIT MEASURE 15.5PPF, MATERIAL STEEL, SPECIFICATION/STD DATA API 5DP GRADE G105, ADDITIONAL FEATURES C/W TREAD PROTECTORS | NYC | EA |  |  |  |  | bursah |  | 2021-01-07 13:15:00 | 2021-04-15 11:49:52
0342300101 | R2246 | TUBING,OCTG | 0000 | Stock | K04 | GEN | TMP | TUBING,OCTG: 2-7/8IN;R2;J55;EUE-8RD;6.5P | TUBING: OCTG, WEIGHT 6.5 PPF, GRADE J55, OUTSIDE DIAMETER 2-7/8 IN, LENGTH R2, END CONNECTION EUE-8RD, STRUCTURE SEAMLESS, SPECIFICATION API 5CT, ADDITIONAL ITEMS C/W THREAD PROTECTOR | QA | JT |  |  |  |  | syaiful |  | 2021-01-07 13:15:00 | 2021-09-12 14:20:32
0342300106 | R2246 | TUBING,OCTG | 0000 | Stock | K04 | GEN | TMP | TUBING,OCTG: 2-7/8IN;R2;J55;EUE-8RD;6.5P | TUBING: OCTG, WEIGHT 6.5 PPF, GRADE J55, OUTSIDE DIAMETER 2-7/8 IN, LENGTH R2, END CONNECTION EUE-8RD, STRUCTURE SEAMLESS, SPECIFICATION API 5CT, ADDITIONAL ITEMS C/W THREAD PROTECTOR | QA | JT |  |  |  |  | jayadi |  | 2021-01-07 13:15:00 | 2021-09-12 14:24:05
0342300107 | R2246 | TUBING,OCTG | 0000 | Stock | K04 | GEN | TMP | TUBING,OCTG: 2-7/8IN;R2;J55;EUE-8RD;6.5P | TUBING: OCTG, WEIGHT 6.5 PPF, GRADE J55, OUTSIDE DIAMETER 2-7/8 IN, LENGTH R2, END CONNECTION EUE-8RD, STRUCTURE SEAMLESS, SPECIFICATION API 5CT, ADDITIONAL ITEMS C/W THREAD PROTECTOR | QA | JT |  |  |  |  | jayadi |  | 2021-01-07 13:15:00 | 2021-09-12 14:24:55
0351011421 | R1411 | NOZZLE | 0000 | TMP | TMP | GEN | TMP | NOZZLE: | NOZZLE, TYPE DOWN SPRAY, SIZE 2-1/4 IN STEM, 1-3/4 IN BASE, 1-1/2 IN ORIFICE, CONNECTION 1-1/2 IN MALE NPT, MATERIAL POLYPROPYLENE WITH U.V, SPECIAL FEATURES STABILIZER, SPECIAL FEATURES THE DIAMETER ACROSS THE SPLASH PLATE IS 3-5/8 IN, SPECIAL FEATURES NOZZLE ASSEMBLY IS BLACK COLOR, SPECIAL FEATURES TPI-CFN1.5 | CAT | EA |  |  |  |  | bursah |  | 2021-01-07 13:15:00 | 2021-10-13 07:57:15
0351011441 |  |  |  | Stock | K03 | GEN | TMP |  |  | RAW | EA |  |  |  |  | admin |  | 2021-01-07 13:15:00 | 2021-01-07 13:15:00
0351130101 | R0190 | BIT,ROCK | 0000 | Stock | K03 | GEN | TMP | BIT,ROCK: RLR;4-3/4IN;API REG;IADC 211 | BIT: ROCK, TYPE ROLLER CONE, SIZE 4-3/4 IN, TOOTH MATERIAL TUNGSTEN CARBIDE, SIZE/CONNECTION 2-7/8 IN API REGULAR PIN, IADC CODE 211 | QA | EA |  |  |  |  | aa52LvePHS | R07 | 2021-01-07 13:15:00 | 2021-11-03 09:36:21
0351130151 | R0190 | BIT,ROCK | 0000 | Stock | K03 | GEN | TMP | BIT,ROCK: RLR;4-3/4IN;API REG;IADC 211 | BIT: ROCK, TYPE ROLLER CONE, SIZE 4-3/4 IN, TOOTH MATERIAL TUNGSTEN CARBIDE, SIZE/CONNECTION 2-7/8 IN API REGULAR PIN, IADC CODE 211 | QA | EA |  |  |  |  | aa52LvePHS | R07 | 2021-01-07 13:15:00 | 2021-11-03 09:36:48
0351600151 | R0190 | BIT,ROCK | 0000 | Stock | K03 | GEN | TMP | BIT,ROCK: RLR;12-1/4IN;API REG;IADC 115 | BIT: ROCK, TYPE ROLLER CONE, SIZE 12-1/4 IN, TOOTH MATERIAL TUNGSTEN CARBIDE, SIZE/CONNECTION 6-5/8 IN API REGULAR PIN, IADC CODE 115 | QA | EA |  |  |  |  | aa52LvePHS | R07 | 2021-01-07 13:15:00 | 2021-11-03 09:17:44
0351690151 | R0190 | BIT,ROCK | 0000 | Stock | K03 | GEN | TMP | BIT,ROCK: RLR;14-3/4IN;API REG;IADC 115 | BIT: ROCK, TYPE ROLLER CONE, SIZE 14-3/4 IN, TOOTH MATERIAL TUNGSTEN CARBIDE, SIZE/CONNECTION 7-5/8 IN API REGULAR PIN, IADC CODE 115, SPECIAL FEATURES C/W 1 SET OF NOZZLE (3 NOZZLE WITH SNAP RING) | QA | EA |  |  |  |  | aa52LvePHS | R07 | 2021-01-07 13:15:00 | 2021-11-03 09:25:26
0351750201 | F5659 | BIT,WELL DRILL | 3340 | Stock | K03 | GEN | TMP | BIT,WELL DRILL: | BIT: WELL DRILL, TYPE STEEL TOOTH BIT FOR SOFT, BIT SIZE 17-1/2IN, NUMBER OF BLADE 3 BLADE, TEETH CUTTING STRUCTURE TRICONE BIT, SPECIAL FEATURES SEALED ROLLER BEARING BIT WITH GAUGE, ADDITIONAL FEATURES C/W NOZZLE | CAT | EA |  |  |  |  | syaiful |  | 2021-01-07 13:15:00 | 2021-04-05 10:19:14
0362870101 | R1185 | JOINT,EXPANSION | 0000 | TMP | TMP | GEN | TMP | JOINT,EXPANSION: | JOINT: EXPANSION, TYPE SINGLE TIE, SIZE 12 IN NPS, LENGTH 21-1/4 IN, CONNECTION FLANGE END ANSI B16.5, MATERIAL CARBON STEEL, DESIGN RATING 600 PSI, SPECIAL FEATURES CORRUGATION | CAT | EA |  |  |  |  | aa52LvePHS |  | 2021-01-07 13:15:00 | 2021-08-07 13:23:51
0362870151 | 04199 | EXPANSION JOINT,PIPE | 4730 | Stock | K03 | GEN | TMP |  | EXPANSION JOINT,PIPE: | RAW | EA |  |  |  |  | admin |  | 2021-01-07 13:15:00 | 2021-01-07 13:15:00
0362870201 | 04199 | EXPANSION JOINT,PIPE | 4730 | Stock | K03 | GEN | TMP |  | EXPANSION JOINT,PIPE: | RAW | EA |  |  |  |  | bursah |  | 2021-01-07 13:15:00 | 2021-01-07 13:15:00
0380400101 | R0330 | BUSHING | 0000 | TMP | TMP | GEN | TMP | BUSHING: CS | BUSHING, TYPE OCTG, SIZE 7 IN, MATERIAL CARBON STEEL | NYC | EA |  |  |  |  | aa52LvePHS |  | 2021-01-07 13:15:00 | 2021-10-11 23:53:08
0380400151 | R0330 | BUSHING | 0000 | TMP | TMP | GEN | TMP | BUSHING: | BUSHING, | RAW | EA |  |  |  |  | jayadi |  | 2021-01-07 13:15:00 | 2021-11-02 06:39:33
0381200101 | 37766 | VALVE FLAPPER,PUMP | 4320 | Stock | K03 | GEN | TMP |  | VALVE FLAPPER,PUMP: | RAW | EA |  |  |  |  | bursah |  | 2021-01-07 13:15:00 | 2021-01-07 13:15:00
0381200151 |  |  |  | Stock | K03 | GEN | TMP |  |  | RAW | EA |  |  |  |  | admin |  | 2021-01-07 13:15:00 | 2021-01-07 13:15:00
0397050051 |  |  |  | Stock | K03 | GEN | TMP |  |  | RAW | SET |  |  |  |  | admin |  | 2021-01-07 13:15:00 | 2021-01-07 13:15:00
0401012651 | R1532 | PIPE | 0000 | TMP | TMP | GEN | TMP | PIPE: 30IN;R3;S40;X52;LSAW;BE;CONDUCTOR | PIPE, SIZE 30 IN, MATERIAL CARBON STEEL, LENGTH R3, ENDS BEVELED, STRUCTURE LSAW, RATING SCH 40, SPECIFICATION API 5L, GRADE X52, FINISH BLACK OXIDE, SPECIAL FEATURES 310 PPF, PSL-2, USAGE DESIGN CONDUCTOR | QA | JT |  |  |  |  | jayadi |  | 2021-01-07 13:15:00 | 2021-08-10 08:55:15
0401012661 | R1532 | PIPE | 0000 | TMP | TMP | GEN | TMP | PIPE: 30IN;12M;0.5IN;5L-B;SPW;CONDUCTOR | PIPE, SIZE 30 IN, MATERIAL CARBON STEEL, LENGTH 12 M, ENDS BEVELED, STRUCTURE SPIRAL WELDED, RATING 0.5 IN WT, SPECIFICATION API 5L-B, GRADE B, FINISH BLACK OXIDE, USAGE DESIGN CONDUCTOR | QA | JT |  |  |  |  | jayadi |  | 2021-01-07 13:15:00 | 2021-08-10 09:03:18
0401012671 | F5600 | CASING,OCTG | 3310 | Stock | K04 | GEN | TMP | CASING,OCTG: 20IN;R3;K55;ERW;GB3P;133P | CASING: OCTG, OUTSIDE DIAMETER 20 IN, WEIGHT 133 PPF, GRADE K55, END CONNECTION SEMI PREMIUM GB3P, RANGE (LENGTH) R3, MFG. PROCESS ERW, SPECIFICATION API 5CT, ADDITIONAL ITEMS C/W THREAD PROTECTOR | QA | JT |  |  |  |  | syaiful | R05 | 2021-01-07 13:15:00 | 2021-09-07 15:36:51
0401012711 | F5600 | CASING,OCTG | 3310 | Stock | K04 | GEN | TMP | CASING,OCTG: 20IN;R3;K55;ERW;BTC;133P | CASING: OCTG, OUTSIDE DIAMETER 20 IN, WEIGHT 133 PPF, GRADE K55, END CONNECTION BTC, RANGE (LENGTH) R3, MFG. PROCESS ERW, SPECIFICATION API 5CT, SPECIAL FEATURES SHOULDERED CONNECTION, ADDITIONAL ITEMS C/W THREAD PROTECTOR | QA | JT |  |  |  |  | syaiful | R05 | 2021-01-07 13:15:00 | 2021-09-07 14:33:00
0401012751 | F5600 | CASING,OCTG | 3310 | Stock | K04 | GEN | TMP | CASING,OCTG: 20IN;R3;X56-P2;SML;HYD ER | CASING: OCTG, OUTSIDE DIAMETER 20 IN, WEIGHT 133 PPF, GRADE X56, PSL-2, END CONNECTION TENARIS HYDRILL ER, RANGE (LENGTH) R3, MFG. PROCESS SEAMLESS, SPECIFICATION API 5L, ADDITIONAL ITEMS C/W THREAD PROTECTOR | QA | JT |  |  |  |  | syaiful | R05 | 2021-01-07 13:15:00 | 2021-09-07 14:13:40
0401012821 | F5600 | CASING,OCTG | 3310 | Stock | K01 | GEN | TMP | CASING,OCTG: 20IN;R3;K55;ERW;CDE3P;133P | CASING: OCTG, OUTSIDE DIAMETER 20 IN, WEIGHT 133 PPF, GRADE K55, END CONNECTION GB CDE 3P, RANGE (LENGTH) R3, MFG. PROCESS ERW, SPECIFICATION API 5CT, ADDITIONAL ITEMS C/W THREAD PROTECTOR | QA | JT |  |  |  |  | syaiful | R05 | 2021-01-07 13:15:00 | 2021-09-06 08:32:38
0401013711 | F5600 | CASING,OCTG | 3310 | Stock | K04 | GEN | TMP | CASING,OCTG: 13-3/8IN;R3;L80-P1;VAM21 | CASING: OCTG, OUTSIDE DIAMETER 13-3/8 IN, WEIGHT 68 PPF, GRADE L80, PSL-1, END CONNECTION VAM-21, RANGE (LENGTH) R3, MFG. PROCESS SEAMLESS, SPECIFICATION API 5CT, ADDITIONAL ITEMS C/W THREAD PROTECTOR | QA | JT |  |  |  |  | syaiful | R05 | 2021-01-07 13:15:00 | 2021-09-07 14:14:18
0401013721 | F5600 | CASING,OCTG | 3310 | Stock | K04 | GEN | TMP | CASING,OCTG: 4-1/2IN;R2;L80;SML;BTC;PF | CASING: OCTG, OUTSIDE DIAMETER 4-1/2 IN, WEIGHT 13.5 PPF, GRADE L80, END CONNECTION BTC, RANGE (LENGTH) R2, MFG. PROCESS SEAMLESS, SPECIFICATION API 5CT, SPECIAL FEATURES PERFORATED, SPECIAL FEATURES SCC 4.875 IN, ADDITIONAL ITEMS C/W THREAD PROTECTOR | QA | JT |  |  |  |  | akmal | R05 | 2021-07-15 15:25:23 | 2021-09-28 00:19:49
0401805021 | R0566 | CONNECTOR,ELECTRICAL TERMINAL | 0000 | Stock | K68 | GEN | TMP | CONNECTOR: RR SHORT;BREAKER COMPACT NS | CONNECTOR: ELECTRICAL TERMINAL, TYPE RING/EYE, REAR SHORT CONNECTION, CONDUCTOR MATERIAL CARBON STEEL, SPECIAL FEATURES FOR CIRCUIT BREAKER COMPACT NS | QA | EA |  |  |  |  | aa52LvePHS | R06 | 2021-01-07 13:15:00 | 2021-10-12 21:41:32
0401805041 | R0566 | CONNECTOR,ELECTRICAL TERMINAL | 0000 | Stock | K68 | GEN | TMP | CONNECTOR: RR LONG;BREAKER COMPACT NS | CONNECTOR: ELECTRICAL TERMINAL, TYPE RING/EYE, REAR LONG CONNECTION, CONDUCTOR MATERIAL CARBON STEEL, SPECIAL FEATURES FOR CIRCUIT BREAKER COMPACT NS | QA | EA |  |  |  |  | aa52LvePHS | R06 | 2021-01-07 13:15:00 | 2021-10-12 21:41:02
0401805061 | R0566 | CONNECTOR,ELECTRICAL TERMINAL | 0000 | Stock | K68 | GEN | TMP | CONNECTOR: RING;240MM2;CU;M14;CRIMP | CONNECTOR: ELECTRICAL TERMINAL, TYPE RING/EYE, CONDUCTOR 240MM2, CONDUCTOR MATERIAL TIN PLATED COPPER, CONDUCTOR CONNECTION CRIMP, TERMINATION END M14 STUD, INSULATION UNINSULATED | QA | EA |  |  |  |  | aa52LvePHS | R06 | 2021-01-07 13:15:00 | 2021-10-12 21:31:09
0402100301 | F5600 | CASING,OCTG | 3310 | Stock | K04 | GEN | TMP | CASING,OCTG: 13-3/8IN;R3;L80;SML;FOX;68P | CASING: OCTG, OUTSIDE DIAMETER 13-3/8 IN, WEIGHT 68 PPF, GRADE L80, END CONNECTION JFE FOX, RANGE (LENGTH) R3, MFG. PROCESS SEAMLESS, SPECIFICATION API 5CT, ADDITIONAL ITEMS C/W THREAD PROTECTOR | QA | JT |  |  |  |  | syaiful | R05 | 2021-01-07 13:15:00 | 2021-09-07 10:36:53
0402100351 | F5600 | CASING,OCTG | 3310 | Stock | K04 | GEN | TMP | CASING,OCTG: 13-3/8IN;R3;L80;SML;NSCC | CASING: OCTG, OUTSIDE DIAMETER 13-3/8 IN, WEIGHT 68 PPF, GRADE L80, END CONNECTION NSCC PREMIUM, RANGE (LENGTH) R3, MFG. PROCESS SEAMLESS, SPECIFICATION API 5CT, ADDITIONAL ITEMS C/W THREAD PROTECTOR | QA | JT |  |  |  |  | syaiful | R05 | 2021-01-07 13:15:00 | 2021-09-07 10:38:57
0402101501 | F5600 | CASING,OCTG | 3310 | Stock | K04 | GEN | TMP | CASING,OCTG: 16IN;R3;L80;SML;W511;84P | CASING: OCTG, OUTSIDE DIAMETER 16 IN, WEIGHT 84 PPF, GRADE L80, END CONNECTION TSH W511 PREMIUM, RANGE (LENGTH) R3, MFG. PROCESS SEAMLESS, SPECIFICATION API 5CT, ADDITIONAL ITEMS C/W THREAD PROTECTOR | QA | JT |  |  |  |  | syaiful | R05 | 2021-01-07 13:15:00 | 2021-09-07 10:39:58
0402101511 | F5600 | CASING,OCTG | 3310 | Stock | K04 | GEN | TMP | CASING,OCTG: R3;X56 | CASING: OCTG, GRADE X56, RANGE (LENGTH) R3, ADDITIONAL ITEMS C/W THREAD PROTECTOR | RAW | JT |  |  |  |  | dzikri |  | 2021-01-07 13:15:00 | 2021-09-07 12:06:39
0406103501 | F5610 | PUP JOINT,WELL DRILLING | 3310 | Stock | K04 | GEN | TMP | PUPJOINT: 9-5/8IN;47PPF;5FT;L80;BTC PXB | PUP JOINT: WELL DRILLING, TYPE CASING, OUTSIDE DIAMETER 9-5/8IN, WEIGHT PER UNIT MEASURE 47PPF, LENGTH 5FT, CONNECTION DATA BTC PIN X BOX, CONSTRUCTION SEAMLESS, MATERIAL CARBON STEEL, SPECIFICATION/STD DATA API 5CT GRADE L80, ADDITIONAL ITEMS C/W PLASTIC THREAD PROTECTORS | QA | EA |  |  |  |  | dadan |  | 2021-01-07 13:15:00 | 2021-04-11 20:34:55
0406103751 | F5610 | PUP JOINT,WELL DRILLING | 3310 | Stock | K04 | GEN | TMP | PUPJOINT: 13-3/8IN;68PPF;5FT;L80;BTC PXB | PUP JOINT: WELL DRILLING, TYPE CASING, OUTSIDE DIAMETER 13-3/8IN, WEIGHT PER UNIT MEASURE 68PPF, LENGTH 5FT, CONNECTION DATA BTC PIN X BOX, CONSTRUCTION SEAMLESS, MATERIAL CARBON STEEL, SPECIFICATION/STD DATA API 5CT GRADE L80, ADDITIONAL ITEMS C/W PLASTIC THREAD PROTECTORS | QA | EA |  |  |  |  | syaiful |  | 2021-01-07 13:15:00 | 2021-04-11 20:19:00
0406103801 | F5610 | PUP JOINT,WELL DRILLING | 3310 | Stock | K04 | GEN | TMP | PUPJOINT: 13-3/8IN;68PPF;10FT;L80 | PUP JOINT: WELL DRILLING, TYPE CASING, OUTSIDE DIAMETER 13-3/8IN, WEIGHT PER UNIT MEASURE 68PPF, LENGTH 10FT, CONNECTION DATA BTC PIN X BOX, CONSTRUCTION SEAMLESS, MATERIAL CARBON STEEL, SPECIFICATION/STD DATA API 5CT GRADE L80, ADDITIONAL ITEMS C/W PLASTIC THREAD PROTECTORS | QA | EA |  |  |  |  | syaiful |  | 2021-01-07 13:15:00 | 2021-04-11 20:18:24
0408030901 | F5600 | CASING,OCTG | 3310 | Stock | K04 | GEN | TMP | CASING,OCTG: 7IN;R3;K55;SML;BTC;26P | CASING: OCTG, OUTSIDE DIAMETER 7 IN, WEIGHT 26 PPF, GRADE K55, END CONNECTION BTC, RANGE (LENGTH) R3, MFG. PROCESS SEAMLESS, SPECIFICATION API 5CT, ADDITIONAL ITEMS C/W THREAD PROTECTOR | QA | JT |  |  |  |  | syaiful | R05 | 2021-01-07 13:15:00 | 2021-09-07 15:26:30
0408031001 | F5600 | CASING,OCTG | 3310 | Stock | K04 | GEN | TMP | CASING,OCTG: 9-5/8IN;R3;K55;SML;BTC;47P | CASING: OCTG, OUTSIDE DIAMETER 9-5/8 IN, WEIGHT 47 PPF, GRADE K55, END CONNECTION BTC, RANGE (LENGTH) R3, MFG. PROCESS SEAMLESS, SPECIFICATION API 5CT, ADDITIONAL ITEMS C/W THREAD PROTECTOR | QA | JT |  |  |  |  | syaiful | R05 | 2021-01-07 13:15:00 | 2021-09-07 10:41:19
0408031201 | F5600 | CASING,OCTG | 3310 | Stock | K04 | GEN | TMP | CASING,OCTG: 10-3/4IN;R3;K55;SML;BTC | CASING: OCTG, OUTSIDE DIAMETER 10-3/4 IN, WEIGHT 40.5 PPF, GRADE K55, END CONNECTION BTC, RANGE (LENGTH) R3, MFG. PROCESS SEAMLESS, SPECIFICATION API 5CT, ADDITIONAL ITEMS C/W THREAD PROTECTOR | QA | JT |  |  |  |  | syaiful | R05 | 2021-01-07 13:15:00 | 2021-09-07 09:47:53
0408031211 | F5600 | CASING,OCTG | 3310 | Stock | K04 | GEN | TMP | CASING,OCTG: 10-3/4IN;R3;K55;SML;DWC/C | CASING: OCTG, OUTSIDE DIAMETER 10-3/4 IN, WEIGHT 40.5 PPF, GRADE K55, END CONNECTION DWC/C, RANGE (LENGTH) R3, MFG. PROCESS SEAMLESS, SPECIFICATION API 5CT, SPECIAL FEATURES SPECIAL CLEARENCE, SPECIAL FEATURES COUPLING SHALL BE MADE UP USING BACKER LOCK, ADDITIONAL ITEMS C/W THREAD PROTECTOR | QA | JT |  |  |  |  | syaiful | R05 | 2021-01-07 13:15:00 | 2021-09-28 00:18:45
0408031221 | F5600 | CASING,OCTG | 3310 | Stock | K04 | GEN | TMP | CASING,OCTG: 10-3/4IN;R3;K55;SML;DWC/C | CASING: OCTG, OUTSIDE DIAMETER 10-3/4 IN, WEIGHT 40.5 PPF, GRADE K55, END CONNECTION DWC/C, RANGE (LENGTH) R3, MFG. PROCESS SEAMLESS, SPECIFICATION API 5CT, SPECIAL FEATURES PERFORATED, SPECIAL FEATURES SCC 11.25 IN, ADDITIONAL ITEMS C/W THREAD PROTECTOR | QA | JT |  |  |  |  | bursah | R05 | 2021-01-07 13:15:00 | 2021-09-07 14:36:29
0408031231 | F5600 | CASING,OCTG | 3310 | Stock | K04 | GEN | TMP | CASING,OCTG: 7IN;R3;K55;SML;BTC;PF;26P | CASING: OCTG, OUTSIDE DIAMETER 7 IN, WEIGHT 26 PPF, GRADE K55, END CONNECTION BTC, RANGE (LENGTH) R3, MFG. PROCESS SEAMLESS, SPECIFICATION API 5CT, SPECIAL FEATURES PERFORATED, SPECIAL FEATURES SCC 7.37 IN, ADDITIONAL ITEMS C/W THREAD PROTECTOR | QA | JT |  |  |  |  | bursah | R05 | 2021-01-07 13:15:00 | 2021-09-07 14:37:50
0408031241 | F5600 | CASING,OCTG | 3310 | Stock | K04 | GEN | TMP | CASING,OCTG: 7IN;R3;K55;SML;BTC;PF;26P | CASING: OCTG, OUTSIDE DIAMETER 7 IN, WEIGHT 26 PPF, GRADE K55, END CONNECTION BTC, RANGE (LENGTH) R3, MFG. PROCESS SEAMLESS, SPECIFICATION API 5CT, SPECIAL FEATURES PERFORATED, ADDITIONAL ITEMS C/W THREAD PROTECTOR | QA | JT |  |  |  |  | syaiful | R05 | 2021-01-07 13:15:00 | 2021-09-07 15:34:09
0408031251 | F5600 | CASING,OCTG | 3310 | Stock | K04 | GEN | TMP | CASING,OCTG: 9-5/8IN;R3;K55;SML;BTC;PF | CASING: OCTG, OUTSIDE DIAMETER 9-5/8 IN, WEIGHT 47 PPF, GRADE K55, END CONNECTION BTC, RANGE (LENGTH) R3, MFG. PROCESS SEAMLESS, SPECIFICATION API 5CT, SPECIAL FEATURES PERFORATED, ADDITIONAL ITEMS C/W THREAD PROTECTOR | QA | JT |  |  |  |  | syaiful | R05 | 2021-01-07 13:15:00 | 2021-09-07 10:43:49
0408031261 | F5600 | CASING,OCTG | 3310 | Stock | K04 | GEN | TMP | CASING,OCTG: 7IN;R3;K55;SML;TSH;PF;26P | CASING: OCTG, OUTSIDE DIAMETER 7 IN, WEIGHT 26 PPF, GRADE K55, END CONNECTION TSH, RANGE (LENGTH) R3, MFG. PROCESS SEAMLESS, SPECIFICATION API 5CT, SPECIAL FEATURES PERFORATED, ADDITIONAL ITEMS C/W THREAD PROTECTOR | QA | JT |  |  |  |  | dzikri | R05 | 2021-01-07 13:15:00 | 2021-09-07 15:39:09
0408031301 | F5600 | CASING,OCTG | 3310 | Stock | K04 | GEN | TMP | CASING,OCTG: 9-5/8IN;R3;K55;SML;BTC;PF | CASING: OCTG, OUTSIDE DIAMETER 9-5/8 IN, WEIGHT 47 PPF, GRADE K55, END CONNECTION BTC, RANGE (LENGTH) R3, MFG. PROCESS SEAMLESS, SPECIFICATION API 5CT, SPECIAL FEATURES PERFORATED, ADDITIONAL ITEMS C/W THREAD PROTECTOR | QA | JT |  |  |  |  | syaiful | R05 | 2021-01-07 13:15:00 | 2021-09-07 10:45:06
0408031411 | F5600 | CASING,OCTG | 3310 | Stock | K04 | GEN | TMP | CASING,OCTG: 10-3/4IN;R3;K55;SML;BTC;PF | CASING: OCTG, OUTSIDE DIAMETER 10-3/4 IN, WEIGHT 40.5 PPF, GRADE K55, END CONNECTION BTC, RANGE (LENGTH) R3, MFG. PROCESS SEAMLESS, SPECIFICATION API 5CT, SPECIAL FEATURES PERFORATED, ADDITIONAL ITEMS C/W THREAD PROTECTOR | QA | JT |  |  |  |  | bursah | R05 | 2021-01-07 13:15:00 | 2021-09-07 09:51:52
0408031421 | F5600 | CASING,OCTG | 3310 | Stock | K01 | GEN | TMP | CASING,OCTG: 10-3/4IN;R3;K55;SML;BTC;PF | CASING: OCTG, OUTSIDE DIAMETER 10-3/4 IN, WEIGHT 40.5 PPF, GRADE K55, END CONNECTION BTC, RANGE (LENGTH) R3, MFG. PROCESS SEAMLESS, SPECIFICATION API 5CT, SPECIAL FEATURES SCC 11.25 IN, SPECIAL FEATURES PERFORATED, ADDITIONAL ITEMS C/W THREAD PROTECTOR | QA | JT |  |  |  |  | bursah | R05 | 2021-01-07 13:15:00 | 2021-09-07 14:38:33
0408031431 | F5600 | CASING,OCTG | 3310 | Stock | K04 | GEN | TMP | CASING,OCTG: 10-3/4IN;R3;K55;SML;BTC;PF | CASING: OCTG, OUTSIDE DIAMETER 10-3/4 IN, WEIGHT 40.5 PPF, GRADE K55, END CONNECTION BTC, RANGE (LENGTH) R3, MFG. PROCESS SEAMLESS, SPECIFICATION API 5CT, SPECIAL FEATURES PERFORATED, SPECIAL FEATURES SCC 11.125 IN, ADDITIONAL ITEMS C/W THREAD PROTECTOR | QA | JT |  |  |  |  | bursah | R05 | 2021-01-07 13:15:00 | 2021-09-07 15:18:18
0408031451 | F5600 | CASING,OCTG | 3310 | Stock | K04 | GEN | TMP | CASING,OCTG: 9-5/8IN;R3;L80;SML;BTC;47P | CASING: OCTG, OUTSIDE DIAMETER 9-5/8 IN, WEIGHT 47 PPF, GRADE L80, END CONNECTION BTC, RANGE (LENGTH) R3, MFG. PROCESS SEAMLESS, SPECIFICATION API 5CT, ADDITIONAL ITEMS C/W THREAD PROTECTOR | QA | JT |  |  |  |  | bursah | R05 | 2021-01-07 13:15:00 | 2021-09-07 15:10:39
0408031551 | F5600 | CASING,OCTG | 3310 | Stock | K04 | GEN | TMP | CASING,OCTG: 7IN;R3;13CR;SML;BTC;26P | CASING: OCTG, OUTSIDE DIAMETER 7 IN, WEIGHT 26 PPF, GRADE L80-13CR, END CONNECTION BTC, RANGE (LENGTH) R3, MFG. PROCESS SEAMLESS, SPECIFICATION API 5CT, ADDITIONAL ITEMS C/W THREAD PROTECTOR | QA | JT |  |  |  |  | syaiful | R05 | 2021-01-07 13:15:00 | 2021-09-07 15:24:56
0408031701 | F5600 | CASING,OCTG | 3310 | Stock | K04 | GEN | TMP | CASING,OCTG: 13-3/8IN;R3;L80;SML;BTC;68P | CASING: OCTG, OUTSIDE DIAMETER 13-3/8 IN, WEIGHT 68 PPF, GRADE L80, END CONNECTION BTC, RANGE (LENGTH) R3, MFG. PROCESS SEAMLESS, SPECIFICATION API 5CT, SPECIAL FEATURES SHOULDERED CONNECTION, ADDITIONAL ITEMS C/W THREAD PROTECTOR | QA | JT |  |  |  |  | syaiful | R05 | 2021-01-07 13:15:00 | 2021-09-07 14:39:03
0408031821 | F5600 | CASING,OCTG | 3310 | Stock | K04 | GEN | TMP | CASING,OCTG: 13-3/8IN;R3;L80;SML;HSM-1 | CASING: OCTG, OUTSIDE DIAMETER 13-3/8 IN, WEIGHT 68 PPF, GRADE L80, END CONNECTION HSM-1 PREMIUM CONNECTION, RANGE (LENGTH) R3, MFG. PROCESS SEAMLESS, SPECIFICATION API 5CT, ADDITIONAL ITEMS C/W THREAD PROTECTOR | QA | JT |  |  |  |  | syaiful | R05 | 2021-01-07 13:15:00 | 2021-09-07 15:21:06
0408270101 | F5600 | CASING,OCTG | 3310 | Stock | K04 | GEN | TMP | CASING,OCTG: 5-1/2IN;R3;K55;SML;BTC;PF | CASING: OCTG, OUTSIDE DIAMETER 5-1/2 IN, WEIGHT 15.5 PPF, GRADE K55, END CONNECTION BTC NEW VAM, RANGE (LENGTH) R3, MFG. PROCESS SEAMLESS, SPECIFICATION API 5CT, SPECIAL FEATURES PERFORATED, ADDITIONAL ITEMS C/W THREAD PROTECTOR | QA | JT |  |  |  |  | bursah | R05 | 2021-01-07 13:15:00 | 2021-09-07 15:15:46
0408270201 | F5600 | CASING,OCTG | 3310 | Stock | K04 | GEN | TMP | CASING,OCTG: 4-1/2IN;R2;J55;SML;HYD FJ | CASING: OCTG, OUTSIDE DIAMETER 4-1/2 IN, WEIGHT 11.6 PPF, GRADE J55, END CONNECTION HYDRILL FJ, RANGE (LENGTH) R2, MFG. PROCESS SEAMLESS, SPECIFICATION API 5CT, ADDITIONAL ITEMS C/W THREAD PROTECTOR | QA | JT |  |  |  |  | syaiful | R05 | 2021-01-07 13:15:00 | 2021-09-07 15:35:14
0408270221 | F5600 | CASING,OCTG | 3310 | Stock | K04 | GEN | TMP | CASING,OCTG: 5-1/2IN;R2;L80;SML;BTC;PF | CASING: OCTG, OUTSIDE DIAMETER 5-1/2 IN, WEIGHT 17 PPF, GRADE L80, END CONNECTION BTC, RANGE (LENGTH) R2, MFG. PROCESS SEAMLESS, SPECIFICATION API 5CT, SPECIAL FEATURES PERFORATED, ADDITIONAL ITEMS C/W THREAD PROTECTOR | QA | JT |  |  |  |  | syaiful | R05 | 2021-01-07 13:15:00 | 2021-09-07 15:26:03
0408270241 | F5600 | CASING,OCTG | 3310 | Stock | K04 | GEN | TMP | CASING,OCTG: 5-1/2IN;R3;K55;SML;VAM FJL | CASING: OCTG, OUTSIDE DIAMETER 5-1/2 IN, WEIGHT 15.5 PPF, GRADE K55, END CONNECTION VAM FJL, RANGE (LENGTH) R3, MFG. PROCESS SEAMLESS, SPECIFICATION API 5CT, ADDITIONAL ITEMS C/W THREAD PROTECTOR | QA | JT |  |  |  |  | syaiful | R05 | 2021-01-07 13:15:00 | 2021-09-07 15:26:16
0408270261 | F5600 | CASING,OCTG | 3310 | Stock | K04 | GEN | TMP | CASING,OCTG: 8-5/8IN;R3;K55;SML;BTC;PF | CASING: OCTG, OUTSIDE DIAMETER 8-5/8 IN, WEIGHT 28 PPF, GRADE K55, END CONNECTION BTC, RANGE (LENGTH) R3, MFG. PROCESS SEAMLESS, SPECIFICATION API 5CT, SPECIAL FEATURES PERFORATED, ADDITIONAL ITEMS C/W THREAD PROTECTOR | QA | JT |  |  |  |  | syaiful | R05 | 2021-01-07 13:15:00 | 2021-09-07 15:37:04
0408550101 | R0608 | COUPLING,OCTG | 0000 | TMP | TMP | GEN | TMP | COUPLING,OCTG: | COUPLING: OCTG, TYPE CASING COLLAR, SIZE/CONNECTION 20 IN BTC, WEIGHT 94 PPF, STRUCTURE SEAMLESS, MATERIAL CARBON STEEL, SPECIFICATION API 5CT, GRADE K55 | CAT | EA |  |  |  |  | syaiful |  | 2021-01-07 13:15:00 | 2021-09-02 02:13:26
0408550131 | R0608 | COUPLING,OCTG | 0000 | TMP | TMP | GEN | TMP | COUPLING,OCTG: | COUPLING: OCTG, TYPE CASING, SIZE/CONNECTION 10-3/4 IN BTC, WEIGHT 40.5 PPF, STRUCTURE SEAMLESS, MATERIAL CARBON STEEL, SPECIFICATION API 5CT, GRADE K55 | CAT | EA |  |  |  |  | syaiful |  | 2021-01-07 13:15:00 | 2021-09-02 02:28:29
0408550151 | R0608 | COUPLING,OCTG | 0000 | TMP | TMP | GEN | TMP | COUPLING,OCTG: | COUPLING: OCTG, TYPE CASING, SIZE/CONNECTION 9-5/8 IN BTC, WEIGHT 47PPF, STRUCTURE SEAMLESS, MATERIAL CARBON STEEL, SPECIFICATION API 5CT, GRADE K55 | CAT | EA |  |  |  |  | syaiful |  | 2021-01-07 13:15:00 | 2021-09-02 02:30:12
0408550161 | F5601 | COUPLING,PIPE,WELL DRILLING | 3310 | Stock | K04 | GEN | TMP | COUPLING,PIPE,WELL: | COUPLING: PIPE, WELL DRILLING, NOMINAL SIZE 7IN, OUTSIDE DIAMETER 7-3/8IN, LENGTH 10IN, CONNECTION TYPE BUTTRESS THREAD CONNECTION, CONSTRUCTION SEAMLESS, MATERIAL CARBON STEEL, SPECIFICATION/STD DATA API 5CT GRADE K55, SPECIAL FEATURES SPECIAL CLEARANCE | CAT | EA |  |  |  |  | syaiful |  | 2021-01-07 13:15:00 | 2021-06-21 11:05:32
0408550251 | F5601 | COUPLING,PIPE,WELL DRILLING | 3310 | Stock | K04 | GEN | TMP | COUPLING,PIPE,WELL: | COUPLING: PIPE, WELL DRILLING, NOMINAL SIZE 7IN, OUTSIDE DIAMETER 7.656IN, LENGTH 10IN, CONNECTION TYPE BUTTRESS THREAD CONNECTION, CONSTRUCTION SEAMLESS, MATERIAL CARBON STEEL, SPECIFICATION/STD DATA API 5CT GRADE K55 | CAT | EA |  |  |  |  | syaiful |  | 2021-01-07 13:15:00 | 2021-06-21 11:07:50
0408550301 | F5601 | COUPLING,PIPE,WELL DRILLING | 3310 | Stock | K04 | GEN | TMP | COUPLING,PIPE,WELL: | COUPLING: PIPE, WELL DRILLING, NOMINAL SIZE 9-5/8IN, OUTSIDE DIAMETER 10-5/8IN, WEIGHT PER UNIT MEASURE 47PPF, LENGTH 10-5/8IN, CONNECTION TYPE BUTTRESS THREAD CONNECTION, CONSTRUCTION SEAMLESS, MATERIAL CARBON STEEL, SPECIFICATION/STD DATA API 5CT GRADE K55 | CAT | PC |  |  |  |  | syaiful |  | 2021-01-07 13:15:00 | 2021-06-21 11:09:09
0408550401 | F5601 | COUPLING,PIPE,WELL DRILLING | 3310 | Stock | K04 | GEN | TMP | COUPLING,PIPE,WELL: | COUPLING: PIPE, WELL DRILLING, NOMINAL SIZE 13-3/8IN, OUTSIDE DIAMETER 14-3/8IN, WEIGHT PER UNIT MEASURE 68PPF, LENGTH 10-5/8IN, CONNECTION TYPE BUTTRESS THREAD CONNECTION, CONSTRUCTION SEAMLESS, MATERIAL CARBON STEEL, SPECIFICATION/STD DATA API 5CT GRADE N80 | CAT | EA |  |  |  |  | syaiful |  | 2021-01-07 13:15:00 | 2021-06-21 11:10:14
0412025121 | F5600 | CASING,OCTG | 3310 | Stock | K04 | GEN | TMP | CASING,OCTG: 5-1/2IN;R2;L80;SML;BTC;17P | CASING: OCTG, OUTSIDE DIAMETER 5-1/2 IN, WEIGHT 17 PPF, GRADE L80, END CONNECTION BTC, RANGE (LENGTH) R2, MFG. PROCESS SEAMLESS, SPECIFICATION API 5CT, ADDITIONAL ITEMS C/W THREAD PROTECTOR | QA | JT |  |  |  |  | bursah | R05 | 2021-01-07 13:15:00 | 2021-09-07 15:11:24
0412025141 | F5600 | CASING,OCTG | 3310 | Stock | K04 | GEN | TMP | CASING,OCTG: 4-1/2IN;R3;J55;SML;BTC;PF | CASING: OCTG, OUTSIDE DIAMETER 4-1/2 IN, WEIGHT 12.6 PPF, GRADE J55, END CONNECTION BTC, RANGE (LENGTH) R3, MFG. PROCESS SEAMLESS, SPECIFICATION API 5CT, SPECIAL FEATURES SCC 4.875 IN, SPECIAL FEATURES PERFORATED, ADDITIONAL ITEMS C/W COUPLING & THREAD PROTECTOR | QA | JT |  |  |  |  | jayadi | R05 | 2021-07-14 00:29:16 | 2021-09-07 14:39:48
0412025161 | F5600 | CASING,OCTG | 3310 | Stock | K04 | GEN | TMP | CASING,OCTG: 4-1/2IN;R2;J55;SML;BTC | CASING: OCTG, OUTSIDE DIAMETER 4-1/2 IN, WEIGHT 11.6 PPF, GRADE J55, END CONNECTION BTC, RANGE (LENGTH) R2, MFG. PROCESS SEAMLESS, SPECIFICATION API 5CT, SPECIAL FEATURES SCC 4.875 IN, ADDITIONAL ITEMS C/W THREAD PROTECTOR | QA | JT |  |  |  |  | syaiful | R05 | 2021-01-07 13:15:00 | 2021-09-07 14:40:19
0412031451 | F5600 | CASING,OCTG | 3310 | Stock | K04 | GEN | TMP | CASING,OCTG: 9-5/8IN;R3;L80;SML;BTC;PF | CASING: OCTG, OUTSIDE DIAMETER 9-5/8 IN, WEIGHT 43.5 PPF, GRADE L80, END CONNECTION BTC, RANGE (LENGTH) R3, MFG. PROCESS SEAMLESS, SPECIFICATION API 5CT, SPECIAL FEATURES PERFORATED, ADDITIONAL ITEMS C/W THREAD PROTECTOR | QA | JT |  |  |  |  | syaiful | R05 | 2021-01-07 13:15:00 | 2021-09-07 10:47:53
0412031501 | F5600 | CASING,OCTG | 3310 | Stock | K04 | GEN | TMP | CASING,OCTG: 9-5/8IN;R3;L80;SML;BTC;47P | CASING: OCTG, OUTSIDE DIAMETER 9-5/8 IN, WEIGHT 47 PPF, GRADE L80, END CONNECTION BTC, RANGE (LENGTH) R3, MFG. PROCESS SEAMLESS, SPECIFICATION API 5CT, ADDITIONAL ITEMS C/W THREAD PROTECTOR | QA | JT |  |  |  |  | syaiful | R05 | 2021-01-07 13:15:00 | 2021-09-07 10:51:26
0412042231 | F5610 | PUP JOINT,WELL DRILLING | 3310 | Stock | K04 | GEN | TMP | PUPJOINT: 13-3/8IN;68PPF;3FT;L80;BTC PXB | PUP JOINT: WELL DRILLING, TYPE CASING, OUTSIDE DIAMETER 13-3/8IN, WEIGHT PER UNIT MEASURE 68PPF, LENGTH 3FT, CONNECTION DATA BTC PIN X BOX, CONSTRUCTION SEAMLESS, MATERIAL CARBON STEEL, SPECIFICATION/STD DATA API 5CT GRADE L80, ADDITIONAL ITEMS C/W PLASTIC THREAD PROTECTORS | QA | JT |  |  |  |  | syaiful |  | 2021-01-07 13:15:00 | 2021-04-11 20:10:31
0412050011 | F5600 | CASING,OCTG | 3310 | Stock | K04 | GEN | TMP | CASING,OCTG: 8-5/8IN;R3;K55;SML;BTC;28P | CASING: OCTG, OUTSIDE DIAMETER 8-5/8 IN, WEIGHT 28 PPF, GRADE K55, END CONNECTION BTC, RANGE (LENGTH) R3, MFG. PROCESS SEAMLESS, SPECIFICATION API 5CT, ADDITIONAL ITEMS C/W THREAD PROTECTOR | QA | JT |  |  |  |  | syaiful | R05 | 2021-01-07 13:15:00 | 2021-09-07 10:52:49
0412050101 | F5600 | CASING,OCTG | 3310 | Stock | K04 | GEN | TMP | CASING,OCTG: 7IN;R2;L80;SML;BTC;26P | CASING: OCTG, OUTSIDE DIAMETER 7 IN, WEIGHT 26 PPF, GRADE L80, END CONNECTION BTC, RANGE (LENGTH) R2, MFG. PROCESS SEAMLESS, SPECIFICATION API 5CT, ADDITIONAL ITEMS C/W THREAD PROTECTOR | QA | JT |  |  |  |  | bursah | R05 | 2021-01-07 13:15:00 | 2021-09-07 10:53:49
0412501441 | R0645 | CROSSOVER,DRILLING | 0000 | Stock | K04 | GEN | TMP | CROSSOVER: | CROSSOVER: DRILLING, TYPE STRAIGHT, TOP OD/ID 7 IN OD X 3-3/4 IN ID, TOP SIZE/CONNECTION 7 IN NC50 PIN, BOTTOM SIZE/CONNECTION 7 IN XT50 BOX, MATERIAL AISI 4145, GRADE API 7-1 | CAT | EA |  |  |  |  | aa52LvePHS |  | 2021-01-07 13:15:00 | 2021-10-12 14:30:00
0412501451 | R0645 | CROSSOVER,DRILLING | 0000 | Stock | K04 | GEN | TMP | CROSSOVER: | CROSSOVER: DRILLING, TYPE STRAIGHT, LENGTH 36 IN, TOP OD/ID 7 IN OD X 3-3/4 IN ID, TOP SIZE/CONNECTION 7 IN XT50 BOX, BOTTOM SIZE/CONNECTION 7 IN NC50 BOX, MATERIAL AISI 4145, GRADE API 7-1 | CAT | EA |  |  |  |  | aa52LvePHS |  | 2021-01-07 13:15:00 | 2021-10-12 15:13:47
0412501461 | R0645 | CROSSOVER,DRILLING | 0000 | Stock | K04 | GEN | TMP | CROSSOVER: | CROSSOVER: DRILLING, TYPE STRAIGHT, LENGTH 18 IN, TOP OD/ID 7 IN OD X 3-3/4 IN ID, TOP SIZE/CONNECTION 7 IN XT50 BOX, BOTTOM SIZE/CONNECTION 7 IN NC50 BOX, MATERIAL AISI 4145, GRADE API 7-1 | CAT | EA |  |  |  |  | aa52LvePHS |  | 2021-01-07 13:15:00 | 2021-10-12 15:19:54
0412501471 |  |  |  | Stock | K04 | GEN | TMP |  |  | RAW | EA |  |  |  |  | admin |  | 2021-01-07 13:15:00 | 2021-01-07 13:15:00
0412501511 | F5622 | CROSSOVER,WELL CASING | 3310 | Stock | K04 | GEN | TMP | X-OVER,CSG: 5-1/2IN BTC P X 78IN B;L80 | CROSSOVER: WELL CASING, CONNECTION DATA 5-1/2IN BTC PIN X 78IN BTC BOX, CONSTRUCTION SEAMLESS, MATERIAL ALLOY STEEL, MATERIAL STANDARD API 5CT GRADE L80, ADDITIONAL ITEMS C/W PLASTIC THREAD PROTECTORS | NYC | EA |  |  |  |  | jayadi |  | 2021-01-07 13:15:00 | 2021-04-29 01:56:50
0412501551 | R0645 | CROSSOVER,DRILLING | 0000 | Stock | K04 | GEN | TMP | CROSSOVER: | CROSSOVER: DRILLING, | RAW | EA |  |  |  |  | jayadi |  | 2021-01-07 13:15:00 | 2021-09-07 16:00:59
0412501571 | F5622 | CROSSOVER,WELL CASING | 3310 | Stock | K04 | GEN | TMP | X-OVER,CSG: 5-1/2IN BTC P X 78IN B;L80 | CROSSOVER: WELL CASING, CONNECTION DATA 5-1/2IN BTC PIN X 78IN BTC BOX, WEIGHT PER UNIT MEASURE 17PPF, CONSTRUCTION SEAMLESS, MATERIAL ALLOY STEEL, MATERIAL STANDARD API 5CT GRADE L80 | NYC | EA |  |  |  |  | jayadi |  | 2021-01-07 13:15:00 | 2021-04-29 04:03:53
0412501591 | R0645 | CROSSOVER,DRILLING | 0000 | Stock | K04 | GEN | TMP | CROSSOVER: | CROSSOVER: DRILLING, TYPE REDUCE, TOP OD/ID 6-5/8 IN OD X 3-3/4 IN ID, TOP SIZE/CONNECTION 4-1/2 IN BTC BOX, BOTTOM OD/ID 10-3/4 IN OD X 9-1/2 IN ID, BOTTOM SIZE/CONNECTION 10-3/4 IN BTC PIN, MATERIAL AISI 4145, GRADE API 7-1 | CAT | EA |  |  |  |  | aa52LvePHS |  | 2021-01-07 13:15:00 | 2021-10-12 16:06:34
0412501801 | F5622 | CROSSOVER,WELL CASING | 3310 | Stock | K04 | GEN | TMP | X-OVER,CSG: 13-3/8IN FOX P X BOX;0.5M | CROSSOVER: WELL CASING, CONNECTION DATA 13-3/8IN JFE FOX PIN X BTC BOX, OVERALL LENGTH 0.5M, WEIGHT PER UNIT MEASURE 68PPF, CONSTRUCTION SEAMLESS, MATERIAL ALLOY STEEL, MATERIAL STANDARD API 5CT GRADE L80, ADDITIONAL ITEMS C/W PLASTIC THREAD PROTECTORS | CAT | EA |  |  |  |  | jayadi |  | 2021-01-07 13:15:00 | 2021-04-29 03:54:45
0412501811 | F5622 | CROSSOVER,WELL CASING | 3310 | Stock | K04 | GEN | TMP | X-OVER,CSG: 13-3/8IN PIN X FOX B;0.5M | CROSSOVER: WELL CASING, CONNECTION DATA 13-3/8IN BTC PIN X JFE FOX BOX, OVERALL LENGTH 0.5M, WEIGHT PER UNIT MEASURE 68PPF, CONSTRUCTION SEAMLESS, MATERIAL ALLOY STEEL, MATERIAL STANDARD API 5CT GRADE L80, ADDITIONAL ITEMS C/W PLASTIC THREAD PROTECTORS | CAT | EA |  |  |  |  | jayadi |  | 2021-01-07 13:15:00 | 2021-04-29 03:55:14
0412501821 | F5622 | CROSSOVER,WELL CASING | 3310 | Stock | K04 | GEN | TMP | X-OVER,CSG: 13-3/8IN PIN X FOX B;1M;L80 | CROSSOVER: WELL CASING, CONNECTION DATA 13-3/8IN BTC PIN X JFE FOX BOX, OVERALL LENGTH 1M, WEIGHT PER UNIT MEASURE 68PPF, CONSTRUCTION SEAMLESS, MATERIAL ALLOY STEEL, MATERIAL STANDARD API 5CT GRADE L80, ADDITIONAL ITEMS C/W PLASTIC THREAD PROTECTORS | CAT | EA |  |  |  |  | jayadi |  | 2021-01-07 13:15:00 | 2021-04-29 03:55:43
0412501831 | F5622 | CROSSOVER,WELL CASING | 3310 | Stock | K04 | GEN | TMP | X-OVER,CSG: 13-3/8IN BTC PXB;1M;L80 | CROSSOVER: WELL CASING, CONNECTION DATA 13-3/8IN BTC PIN X BTC BOX, OVERALL LENGTH 1M, WEIGHT PER UNIT MEASURE 68PPF, CONSTRUCTION SEAMLESS, MATERIAL ALLOY STEEL, MATERIAL STANDARD API 5CT GRADE L80, ADDITIONAL ITEMS C/W PLASTIC THREAD PROTECTORS | CAT | EA |  |  |  |  | jayadi |  | 2021-01-07 13:15:00 | 2021-04-29 03:56:13
0412501841 | F5622 | CROSSOVER,WELL CASING | 3310 | Stock | K04 | GEN | TMP | X-OVER,CSG: 13-3/8IN FOX P X BOX;1M;L80 | CROSSOVER: WELL CASING, CONNECTION DATA 13-3/8IN JFE FOX PIN X BTC BOX, OVERALL LENGTH 1M, WEIGHT PER UNIT MEASURE 68PPF, CONSTRUCTION SEAMLESS, MATERIAL ALLOY STEEL, MATERIAL STANDARD API 5CT GRADE L80, ADDITIONAL ITEMS C/W PLASTIC THREAD PROTECTORS | CAT | EA |  |  |  |  | jayadi |  | 2021-01-07 13:15:00 | 2021-04-29 03:56:33
0412501851 | F5622 | CROSSOVER,WELL CASING | 3310 | Stock | K04 | GEN | TMP | X-OVER,CSG: 13-3/8IN PIN X FOX B;1.5M | CROSSOVER: WELL CASING, CONNECTION DATA 13-3/8IN BTC PIN X JFE FOX BOX, OVERALL LENGTH 1.5M, WEIGHT PER UNIT MEASURE 68PPF, CONSTRUCTION SEAMLESS, MATERIAL ALLOY STEEL, MATERIAL STANDARD API 5CT GRADE L80, ADDITIONAL ITEMS C/W PLASTIC THREAD PROTECTORS | CAT | EA |  |  |  |  | jayadi |  | 2021-01-07 13:15:00 | 2021-04-29 03:56:56
0412501861 | F5622 | CROSSOVER,WELL CASING | 3310 | Stock | K04 | GEN | TMP | X-OVER,CSG: 13-3/8IN PIN X FOX B;2M;L80 | CROSSOVER: WELL CASING, CONNECTION DATA 13-3/8IN BTC PIN X JFE FOX BOX, OVERALL LENGTH 2M, WEIGHT PER UNIT MEASURE 68PPF, CONSTRUCTION SEAMLESS, MATERIAL ALLOY STEEL, MATERIAL STANDARD API 5CT GRADE L80, ADDITIONAL ITEMS C/W PLASTIC THREAD PROTECTORS | CAT | EA |  |  |  |  | jayadi |  | 2021-01-07 13:15:00 | 2021-04-29 03:57:15
0412501871 | F5622 | CROSSOVER,WELL CASING | 3310 | Stock | K04 | GEN | TMP | X-OVER,CSG: 13-3/8IN BTC BXP;2M;L80 | CROSSOVER: WELL CASING, CONNECTION DATA 13-3/8IN BTC BOX X BTC PIN, OVERALL LENGTH 2M, WEIGHT PER UNIT MEASURE 68PPF, CONSTRUCTION SEAMLESS, MATERIAL ALLOY STEEL, MATERIAL STANDARD API 5CT GRADE L80, ADDITIONAL ITEMS C/W PLASTIC THREAD PROTECTORS | CAT | EA |  |  |  |  | jayadi |  | 2021-01-07 13:15:00 | 2021-04-29 01:53:21
0412501881 | F5622 | CROSSOVER,WELL CASING | 3310 | Stock | K04 | GEN | TMP | X-OVER,CSG: 13-3/8IN BTC BXP;3M;L80 | CROSSOVER: WELL CASING, CONNECTION DATA 13-3/8IN BTC BOX X BTC PIN, OVERALL LENGTH 3M, WEIGHT PER UNIT MEASURE 68PPF, CONSTRUCTION SEAMLESS, MATERIAL ALLOY STEEL, MATERIAL STANDARD API 5CT GRADE L80, ADDITIONAL ITEMS C/W PLASTIC THREAD PROTECTORS | CAT | EA |  |  |  |  | jayadi |  | 2021-01-07 13:15:00 | 2021-04-29 01:57:26
0412501891 | F5622 | CROSSOVER,WELL CASING | 3310 | Stock | K04 | GEN | TMP | X-OVER,CSG: 13-3/8IN BTC BXP;4M;L80 | CROSSOVER: WELL CASING, CONNECTION DATA 13-3/8IN BTC BOX X BTC PIN, OVERALL LENGTH 4M, WEIGHT PER UNIT MEASURE 68PPF, CONSTRUCTION SEAMLESS, MATERIAL ALLOY STEEL, MATERIAL STANDARD API 5CT GRADE L80, ADDITIONAL ITEMS C/W PLASTIC THREAD PROTECTORS | CAT | EA |  |  |  |  | jayadi |  | 2021-01-07 13:15:00 | 2021-04-29 01:51:34
0412501901 | F5622 | CROSSOVER,WELL CASING | 3310 | Stock | K04 | GEN | TMP | X-OVER,CSG: 13-3/8IN FOX B X PIN;6M;L80 | CROSSOVER: WELL CASING, CONNECTION DATA 13-3/8IN JFE FOX BOX X BTC PIN, OVERALL LENGTH 6M, WEIGHT PER UNIT MEASURE 68PPF, CONSTRUCTION SEAMLESS, MATERIAL ALLOY STEEL, MATERIAL STANDARD API 5CT GRADE L80, ADDITIONAL ITEMS C/W PLASTIC THREAD PROTECTORS | CAT | EA |  |  |  |  | jayadi |  | 2021-01-07 13:15:00 | 2021-04-29 03:57:34
0412501911 | F5622 | CROSSOVER,WELL CASING | 3310 | Stock | K04 | GEN | TMP | X-OVER,CSG: 13-3/8IN BTC BXP;7M;L80 | CROSSOVER: WELL CASING, CONNECTION DATA 13-3/8IN BTC BOX X BTC PIN, OVERALL LENGTH 7M, WEIGHT PER UNIT MEASURE 68PPF, CONSTRUCTION SEAMLESS, MATERIAL ALLOY STEEL, MATERIAL STANDARD API 5CT GRADE L80, ADDITIONAL ITEMS C/W PLASTIC THREAD PROTECTORS | CAT | EA |  |  |  |  | jayadi |  | 2021-01-07 13:15:00 | 2021-04-29 03:58:11
0412501921 | F5622 | CROSSOVER,WELL CASING | 3310 | Stock | K04 | GEN | TMP | X-OVER,CSG: 13-3/8IN BTC BXP;9M;L80 | CROSSOVER: WELL CASING, CONNECTION DATA 13-3/8IN BTC BOX X BTC PIN, OVERALL LENGTH 9M, WEIGHT PER UNIT MEASURE 68PPF, CONSTRUCTION SEAMLESS, MATERIAL ALLOY STEEL, MATERIAL STANDARD API 5CT GRADE L80, ADDITIONAL ITEMS C/W PLASTIC THREAD PROTECTORS | CAT | EA |  |  |  |  | jayadi |  | 2021-01-07 13:15:00 | 2021-04-29 03:58:33
0412501931 | F5622 | CROSSOVER,WELL CASING | 3310 | Stock | K04 | GEN | TMP | X-OVER,CSG: 13-3/8IN BTC BXP;11M;L80 | CROSSOVER: WELL CASING, CONNECTION DATA 13-3/8IN BTC BOX X BTC PIN, OVERALL LENGTH 11M, WEIGHT PER UNIT MEASURE 68PPF, CONSTRUCTION SEAMLESS, MATERIAL ALLOY STEEL, MATERIAL STANDARD API 5CT GRADE L80, ADDITIONAL ITEMS C/W PLASTIC THREAD PROTECTORS | CAT | EA |  |  |  |  | jayadi |  | 2021-01-07 13:15:00 | 2021-04-29 03:58:45
0412501941 | F5622 | CROSSOVER,WELL CASING | 3310 | Stock | K04 | GEN | TMP | X-OVER,CSG: 20IN GB3P P X BOX;2.65M;L80 | CROSSOVER: WELL CASING, CONNECTION DATA 20IN GB3P PIN X BTC BOX, OVERALL LENGTH 2.65M, WEIGHT PER UNIT MEASURE 133PPF, CONSTRUCTION SEAMLESS, MATERIAL ALLOY STEEL, MATERIAL STANDARD API 5CT GRADE L80, ADDITIONAL ITEMS C/W PLASTIC THREAD PROTECTORS | CAT | EA |  |  |  |  | jayadi |  | 2021-01-07 13:15:00 | 2021-04-29 03:59:10
0412551501 | F5601 | COUPLING,PIPE,WELL DRILLING | 3310 | Stock | K04 | GEN | TMP | COUPLING,PIPE,WELL: | COUPLING: PIPE, WELL DRILLING, NOMINAL SIZE 10-3/4IN, OUTSIDE DIAMETER 11-3/4IN, WEIGHT PER UNIT MEASURE 40.5PPF, LENGTH 10-5/8IN, CONNECTION TYPE BUTTRESS THREAD CONNECTION, CONSTRUCTION SEAMLESS, MATERIAL CARBON STEEL, SPECIFICATION/STD DATA API 5CT GRADE K55 | CAT | EA |  |  |  |  | syaiful |  | 2021-01-07 13:15:00 | 2021-06-21 11:11:02
0412551601 | R0608 | COUPLING,OCTG | 0000 | TMP | TMP | GEN | TMP | COUPLING,OCTG: | COUPLING: OCTG, TYPE CASING COLLAR, SIZE/CONNECTION 68PPF BTC, WEIGHT 68PPF, STRUCTURE SEAMLESS, MATERIAL CARBON STEEL, SPECIFICATION API 5CT, GRADE L80 | CAT | EA |  |  |  |  | syaiful |  | 2021-01-07 13:15:00 | 2021-09-02 02:21:07
0412551611 | F5600 | CASING,OCTG | 3310 | Stock | K04 | GEN | TMP | CASING,OCTG: 8-5/8IN;R3;K55;SML;BTC;PF | CASING: OCTG, OUTSIDE DIAMETER 8-5/8 IN, WEIGHT 24 PPF, GRADE K55, END CONNECTION BTC, RANGE (LENGTH) R3, MFG. PROCESS SEAMLESS, SPECIFICATION API 5CT, SPECIAL FEATURES PERFORATED, ADDITIONAL ITEMS C/W THREAD PROTECTOR | QA | JT |  |  |  |  | syaiful | R05 | 2021-01-07 13:15:00 | 2021-09-07 10:55:22
0412551621 | F5600 | CASING,OCTG | 3310 | Stock | K04 | GEN | TMP | CASING,OCTG: 8-5/8IN;R3;K55;SML;BTC;PF | CASING: OCTG, OUTSIDE DIAMETER 8-5/8 IN, WEIGHT 24 PPF, GRADE K55, END CONNECTION BTC, RANGE (LENGTH) R3, MFG. PROCESS SEAMLESS, SPECIFICATION API 5CT, SPECIAL FEATURES PERFORATED, ADDITIONAL ITEMS C/W THREAD PROTECTOR | QA | JT |  |  |  |  | syaiful | R05 | 2021-01-07 13:15:00 | 2021-09-07 10:56:18
0420040301 | F5600 | CASING,OCTG | 3310 | Stock | K04 | GEN | TMP | CASING,OCTG: 10-3/4IN;R3;K55;ERW;BTC | CASING: OCTG, OUTSIDE DIAMETER 10-3/4 IN, WEIGHT 40.5 PPF, GRADE K55, END CONNECTION BTC, RANGE (LENGTH) R3, MFG. PROCESS ERW, SPECIFICATION API 5CT, ADDITIONAL ITEMS C/W THREAD PROTECTOR | QA | JT |  |  |  |  | syaiful | R05 | 2021-01-07 13:15:00 | 2021-09-07 09:48:06
0508400101 | F9090 | CASING HEAD,WELL DRILLING | 3320 | Stock | K05 | GEN | TMP | CASING HEAD: | CASING HEAD: WELL DRILLING, TYPE OCTG, TOP CONNECTION DATA 11 IN FLANGE RTJ, BOTTOM CONNECTION DATA 9-5/8IN SLIP-ON WELD, WORKING PRESSURE 3000PSI, MATERIAL CLASS ASSEMBLY CLASS, SPECIFICATION/STD DATA API SPECIFICATION 6A | CAT | EA |  |  |  |  | syaiful |  | 2021-01-07 13:15:00 | 2021-04-23 10:17:10
0508400151 | F9090 | CASING HEAD,WELL DRILLING | 3320 | Stock | K05 | GEN | TMP | CASING HEAD: | CASING HEAD: WELL DRILLING, TYPE OCTG, TOP CONNECTION DATA 11 IN FLANGE RTJ, BOTTOM CONNECTION DATA 7IN SLIP-ON WELD, WORKING PRESSURE 3000PSI, MATERIAL CLASS ASSEMBLY CLASS, SPECIFICATION/STD DATA API SPECIFICATION 6A | CAT | EA |  |  |  |  | syaiful |  | 2021-01-07 13:15:00 | 2021-04-23 10:20:02
0510160101 | R1560 | PLUG | 0000 | TMP | TMP | GEN | TMP | PLUG: | PLUG, TYPE TOP, SIZE 9-1/16 IN DIA OD, MATERIAL RUBBER, SPECIAL FEATURES 3 STAGE MOLDED FINS, USAGE DESIGN CASING SIZE 9-5/8 IN | CAT | EA |  |  |  |  | bursah |  | 2021-01-07 13:15:00 | 2021-09-29 19:04:55
0510160121 | R1560 | PLUG | 0000 | TMP | TMP | GEN | TMP | PLUG: | PLUG, TYPE WIPER, SIZE 9-1/16 IN DIA OD, MATERIAL RUBBER, SPECIAL FEATURES 4 STAGE MOLDED FINS, USAGE DESIGN CASING SIZE 9-5/8 IN | CAT | EA |  |  |  |  | bursah |  | 2021-01-07 13:15:00 | 2021-09-29 19:06:13
0510160141 | R1560 | PLUG | 0000 | TMP | TMP | GEN | TMP | PLUG: | PLUG, TYPE TOP, SIZE 6-5/8 IN DIA OD, MATERIAL RUBBER, SPECIAL FEATURES 4 STAGE MOLDED FINS, USAGE DESIGN CASING SIZE 7 IN | CAT | EA |  |  |  |  | bursah |  | 2021-01-07 13:15:00 | 2021-09-29 19:07:30
0510160151 | R1560 | PLUG | 0000 | TMP | TMP | GEN | TMP | PLUG: | PLUG, TYPE TOP, SIZE 6-5/8 IN DIA OD, MATERIAL RUBBER, SPECIAL FEATURES 4 STAGE MOLDED FINS, USAGE DESIGN CASING SIZE 7 IN | CAT | EA |  |  |  |  | bursah |  | 2021-01-07 13:15:00 | 2021-09-29 19:08:16
0510160191 | R1560 | PLUG | 0000 | TMP | TMP | GEN | TMP | PLUG: | PLUG, TYPE BOTTOM, SIZE 13 IN DIA OD, MATERIAL RUBBER (PLASTIC CORE), SPECIAL FEATURES 5 STAGE MOLDED FINS, USAGE DESIGN CASING SIZE 13-3/8 IN | CAT | EA |  |  |  |  | bursah |  | 2021-01-07 13:15:00 | 2021-09-25 10:36:25
0510160201 | R1560 | PLUG | 0000 | TMP | TMP | GEN | TMP | PLUG: | PLUG, TYPE BOTTOM, WIPER, SIZE 13 IN DIA OD, MATERIAL RUBBER, SPECIAL FEATURES 5 STAGE MOLDED FINS, USAGE DESIGN CASING SIZE 13-3/8 IN | CAT | EA |  |  |  |  | bursah |  | 2021-01-07 13:15:00 | 2021-09-25 10:37:15
0510160211 | R1560 | PLUG | 0000 | TMP | TMP | GEN | TMP | PLUG: | PLUG, TYPE WIPER, SIZE 6-5/8 IN DIA OD, MATERIAL RUBBER, USAGE DESIGN CASING SIZE 7 IN | CAT | EA |  |  |  |  | bursah |  | 2021-01-07 13:15:00 | 2021-09-29 19:08:58
0510160221 | R1560 | PLUG | 0000 | TMP | TMP | GEN | TMP | PLUG: | PLUG, TYPE WIPER, SIZE 9-1/16 IN DIA OD, MATERIAL NITRIL RUBBER, SPECIAL FEATURES C/W SHEAR PIN, SPECIAL FEATURES 4 MOLDED FINS, USAGE DESIGN CASING SIZE 9-5/8 IN | CAT | EA |  |  |  |  | bursah |  | 2021-01-07 13:15:00 | 2021-09-29 19:21:25
0510160231 | R1560 | PLUG | 0000 | TMP | TMP | GEN | TMP | PLUG: | PLUG, TYPE WIPER, SIZE 7 IN, MATERIAL RUBBER, USAGE DESIGN CASING SIZE 5 IN | CAT | EA |  |  |  |  | akmal |  | 2021-01-07 13:15:00 | 2021-09-29 23:12:53
0510160251 | R1560 | PLUG | 0000 | TMP | TMP | GEN | TMP | PLUG: | PLUG, TYPE BOTTOM, SIZE 6-5/8 IN DIA OD, MATERIAL RUBBER, SPECIAL FEATURES 4 STAGE MOLDED FINS, USAGE DESIGN CASING SIZE 7 IN | CAT | EA |  |  |  |  | bursah |  | 2021-01-07 13:15:00 | 2021-09-29 19:10:08
0510160281 | R1560 | PLUG | 0000 | TMP | TMP | GEN | TMP | PLUG: | PLUG, TYPE TOP, SIZE 13 IN DIA OD, MATERIAL RUBBER (PLASTIC CORE), SPECIAL FEATURES 5 STAGE MOLDED FINS, USAGE DESIGN CASING SIZE 13-3/8 IN | CAT | EA |  |  |  |  | bursah |  | 2021-01-07 13:15:00 | 2021-09-25 10:34:51
0510160301 | R1560 | PLUG | 0000 | TMP | TMP | GEN | TMP | PLUG: | PLUG, TYPE BOTTOM, SIZE 9-1/16 IN DIA OD, MATERIAL RUBBER, SPECIAL FEATURES 4 STAGE MOLDED FINS, USAGE DESIGN CASING SIZE 9-5/8 IN | CAT | EA |  |  |  |  | bursah |  | 2021-01-07 13:15:00 | 2021-09-29 19:11:10
0510160321 | F5606 | PLUG,CEMENTING,WELL CASING | 3350 | Stock | K05 | GEN | TMP | PLUG,CEMENTING: | PLUG: CEMENTING, WELL CASING, TYPE DART-DRILL PIPE, CASING SIZE 5IN, CORE MATERIAL ALUMINUM, MATERIAL NBR, SPECIAL FEATURES 7PSI MAX BUMP/5PSI MAX BACK | CAT | EA |  |  |  |  | syaiful |  | 2021-01-07 13:15:00 | 2021-05-03 13:44:20
0510160351 | F5606 | PLUG,CEMENTING,WELL CASING | 3350 | Stock | K05 | GEN | TMP | PLUG,CEMENTING: | PLUG: CEMENTING, WELL CASING, TYPE STANDAR TOP PLUG, CASING SIZE 9-5/8IN, CASING WEIGHT RANGE 29.3 TO 53.5PPF, LENGTH 10.75IN, CORE MATERIAL ALUMINUM, MATERIAL NATURAL RUBBER, SPECIAL FEATURES 5PSI MAX BUMP | CAT | EA |  |  |  |  | syaiful |  | 2021-01-07 13:15:00 | 2021-05-03 14:16:10
0510160401 | F5606 | PLUG,CEMENTING,WELL CASING | 3350 | Stock | K05 | GEN | TMP | PLUG,CEMENTING: | PLUG: CEMENTING, WELL CASING, TYPE STANDAR TOP PLUG, CASING SIZE 13-3/8IN, CASING WEIGHT RANGE 48 TO 72PPF, LENGTH 12.7IN, CORE MATERIAL ALUMINUM, MATERIAL NATURAL RUBBER, SPECIAL FEATURES 3.6PSI MAX BUMP | CAT | EA |  |  |  |  | syaiful |  | 2021-01-07 13:15:00 | 2021-05-03 11:50:56
0510160451 | R1560 | PLUG | 0000 | TMP | TMP | GEN | TMP | PLUG: | PLUG, TYPE LINER, WITH PHENOLID INSERT, 3 MOLDED FINS, SIZE 5.130 IN TOOL (FIN) OD X 2.250 IN NOSE OD X, MATERIAL NITRIL RUBBER, SPECIAL FEATURES 3000 PSI, 350 DEG F | CAT | EA |  |  |  |  | bursah |  | 2021-01-07 13:15:00 | 2021-09-30 14:08:39
0510160501 | F5606 | PLUG,CEMENTING,WELL CASING | 3350 | Stock | K05 | GEN | TMP |  | PLUG,CEMENTING,WELL CASING: | RAW | EA |  |  |  |  | admin |  | 2021-01-07 13:15:00 | 2021-01-07 13:15:00
0510161121 | R1561 | PLUG,CEMENTING | 0000 | TMP | TMP | GEN | TMP | PLUG,CEMENTING: | PLUG: CEMENTING, MATERIAL K55, CASING SIZE 7 IN, CASING WEIGHT 23 PPF | CAT | EA |  |  |  |  | aa52LvePHS |  | 2021-01-07 13:15:00 | 2021-10-14 10:48:14
0510161131 | R1561 | PLUG,CEMENTING | 0000 | TMP | TMP | GEN | TMP | PLUG,CEMENTING: | PLUG: CEMENTING, MATERIAL K55, CASING SIZE 16 IN, CASING WEIGHT 84 PPF | CAT | EA |  |  |  |  | aa52LvePHS |  | 2021-01-07 13:15:00 | 2021-10-14 10:49:29
0514000101 | F5662 | SHOE,WELL CASING | 3310 | Stock | K05 | GEN | TMP | SHOE,CASING: 8-5/8IN;K55;K55 | SHOE: WELL CASING, TYPE GUIDE, SIZE 8-5/8IN, CONSTRUCTION SEAMLESS, CONNECTION DATA BUTTRESS THREAD CONNECTION, MATERIAL CARBON STEEL, SPECIFICATION/STD DATA API 5CT GRADE K55, ADDITIONAL ITEMS C/W SPECIAL CLEARENCE | CAT | EA |  |  |  |  | bursah |  | 2021-01-07 13:15:00 | 2021-02-08 10:25:36
0514000111 | F5662 | SHOE,WELL CASING | 3310 | Stock | K05 | GEN | TMP | SHOE,CASING: 8-5/8IN;K55 | SHOE: WELL CASING, TYPE GUIDE, SIZE 8-5/8IN, CONSTRUCTION SEAMLESS, CONNECTION DATA BUTTRESS THREAD CONNECTION, MATERIAL CARBON STEEL, SPECIFICATION/STD DATA API 5CT GRADE K55 | CAT | EA |  |  |  |  | bursah |  | 2021-01-07 13:15:00 | 2021-02-08 10:25:58
0514000201 | R1880 | SHOE,FLOAT | 0000 | TMP | TMP | GEN | TMP | SHOE,FLOAT: | SHOE: FLOAT, CASING SIZE 13-3/8 IN, CONNECTION BUTTRESS BOX, GRADE K55, WEIGHT 54.5 TO 68 PPF, STANDARDS API 5CT | CAT | EA |  |  |  |  | dzikri |  | 2021-01-07 13:15:00 | 2021-10-14 14:05:38
0514000301 | R1880 | SHOE,FLOAT | 0000 | TMP | TMP | GEN | TMP | SHOE,FLOAT: | SHOE: FLOAT, CASING SIZE 7 IN, CONNECTION BUTTRESS BOX, GRADE K55, WEIGHT 20 TO 26 PPF, STANDARDS API 5CT | CAT | EA |  |  |  |  | aa52LvePHS |  | 2021-01-07 13:15:00 | 2021-10-14 13:36:35
0514000401 | R1880 | SHOE,FLOAT | 0000 | TMP | TMP | GEN | TMP | SHOE,FLOAT: | SHOE: FLOAT, CASING SIZE 9-5/8 IN, CONNECTION BUTTRESS BOX, GRADE K55, WEIGHT 36 TO 40 PPF, STANDARDS API 5CT | CAT | EA |  |  |  |  | aa52LvePHS |  | 2021-01-07 13:15:00 | 2021-10-14 13:31:42
0514000451 |  |  |  | Stock | K05 | GEN | TMP |  |  | RAW | EA |  |  |  |  | admin |  | 2021-01-07 13:15:00 | 2021-01-07 13:15:00
0514000501 | R1880 | SHOE,FLOAT | 0000 | TMP | TMP | GEN | TMP | SHOE,FLOAT: | SHOE: FLOAT, CASING SIZE 9-5/8 IN, CONNECTION BUTTRESS BOX, GRADE K55, WEIGHT 36 TO 40 PPF, STANDARDS API 5CT, SPECIAL FEATURES C/W.PLUNGER VALVE | CAT | EA |  |  |  |  | dzikri |  | 2021-01-07 13:15:00 | 2021-10-14 14:13:48
0514000511 | R0522 | COLLAR,FLOAT | 0000 | TMP | TMP | GEN | TMP | COLLAR,FLOAT: | COLLAR: FLOAT, SIZE 10-3/4 IN, GRADE K55, WEIGHT 32.7 TO 55.5 PPF, CONNECTION BOX X PIN, THREADS BTC | CAT | EA |  |  |  |  | aa52LvePHS |  | 2021-01-07 13:15:00 | 2021-10-10 11:32:03
0514000521 |  |  |  | Stock | K05 | GEN | TMP |  |  | RAW | EA |  |  |  |  | admin |  | 2021-01-07 13:15:00 | 2021-01-07 13:15:00
0514000531 | F5662 | SHOE,WELL CASING | 3310 | Stock | K05 | GEN | TMP | SHOE,CASING: 10-3/4IN;L80 | SHOE: WELL CASING, SIZE 10-3/4IN, WEIGHT PER UNIT MEASURE 40.5PPF, CONSTRUCTION SEAMLESS, CONNECTION DATA BTC BOX, MATERIAL CARBON STEEL, SPECIFICATION/STD DATA API 5CT GRADE L80, SPECIAL FEATURES SINGLE VALVE | NYC | SET |  |  |  |  | akmal |  | 2021-01-07 13:15:00 | 2021-04-23 16:21:39
0514000541 | F5606 | PLUG,CEMENTING,WELL CASING | 3350 | Stock | K05 | GEN | TMP | PLUG,CEMENTING: | PLUG: CEMENTING, WELL CASING, CASING SIZE 10-3/4IN, CASING WEIGHT RANGE 32.75 TO 55.5PPF, MATERIAL NATURAL RUBBER | NYC | SET |  |  |  |  | akmal |  | 2021-01-07 13:15:00 | 2021-05-03 15:02:28
0514000551 |  |  |  | Stock | K05 | GEN | TMP |  |  | RAW | SET |  |  |  |  | admin |  | 2021-01-07 13:15:00 | 2021-01-07 13:15:00
0514000561 |  |  |  | Stock | K05 | GEN | TMP |  |  | RAW | SET |  |  |  |  | admin |  | 2021-01-07 13:15:00 | 2021-01-07 13:15:00
0514000571 |  |  |  | Stock | K05 | GEN | TMP |  |  | RAW | SET |  |  |  |  | admin |  | 2021-01-07 13:15:00 | 2021-01-07 13:15:00
0514000601 | R1880 | SHOE,FLOAT | 0000 | TMP | TMP | GEN | TMP | SHOE,FLOAT: | SHOE: FLOAT, CASING SIZE 4-1/2 IN, CONNECTION FL4S, GRADE K55, WEIGHT 9.5 TO 11.6 PPF, STANDARDS API 5CT | CAT | EA |  |  |  |  | aa52LvePHS |  | 2021-01-07 13:15:00 | 2021-10-14 13:39:37
0514000611 | R0522 | COLLAR,FLOAT | 0000 | TMP | TMP | GEN | TMP | COLLAR,FLOAT: | COLLAR: FLOAT, SIZE 13-3/8 IN, GRADE K55, WEIGHT 68 PPF, CONNECTION BOX X PIN, THREADS BTC | CAT | EA |  |  |  |  | dzikri |  | 2021-01-07 13:15:00 | 2021-10-10 11:26:33
0514000621 | F5662 | SHOE,WELL CASING | 3310 | Stock | K05 | GEN | TMP | SHOE,CASING: 10-3/4IN;K55 | SHOE: WELL CASING, TYPE REAMER-ALUMINUM ECCENTRIC, SIZE 10-3/4IN, WEIGHT PER UNIT MEASURE 32.7 TO 55.5PPF, CONSTRUCTION SEAMLESS, CONNECTION DATA BTC BOX, MATERIAL CARBON STEEL, SPECIFICATION/STD DATA API 5CT GRADE K55 | CAT | JT |  |  |  |  | syaiful |  | 2021-01-07 13:15:00 | 2021-05-03 17:03:10
0514000631 | F5662 | SHOE,WELL CASING | 3310 | Stock | K05 | GEN | TMP | SHOE,CASING: 10-3/4IN;K55 | SHOE: WELL CASING, TYPE REAMER-ALUMINUM ECCENTRIC, SIZE 10-3/4IN, WEIGHT PER UNIT MEASURE 32.7 TO 55.5PPF, CONSTRUCTION SEAMLESS, CONNECTION DATA BTC BOX, MATERIAL CARBON STEEL, SPECIFICATION/STD DATA API 5CT GRADE K55 | CAT | JT |  |  |  |  | syaiful |  | 2021-01-07 13:15:00 | 2021-05-03 17:02:13
0514000641 | F5662 | SHOE,WELL CASING | 3310 | Stock | K05 | GEN | TMP | SHOE,CASING: 8-5/8IN | SHOE: WELL CASING, TYPE GUIDE, SIZE 8-5/8IN, CONSTRUCTION SEAMLESS, CONNECTION DATA BTC BOX, MATERIAL ALUMINIUM | CAT | JT |  |  |  |  | bursah |  | 2021-01-07 13:15:00 | 2021-04-01 16:18:50
0514000661 | F5662 | SHOE,WELL CASING | 3310 | Stock | K05 | GEN | TMP | SHOE,CASING: 8-5/8IN;K55 | SHOE: WELL CASING, TYPE REAMER-ALUMINUM ECCENTRIC, SIZE 8-5/8IN, WEIGHT PER UNIT MEASURE 24 TO 44PPF, CONSTRUCTION SEAMLESS, CONNECTION DATA BTC BOX, MATERIAL CARBON STEEL, SPECIFICATION/STD DATA API 5CT GRADE K55 | CAT | JT |  |  |  |  | syaiful |  | 2021-01-07 13:15:00 | 2021-05-04 09:17:12
0514000671 |  |  |  | Stock | K05 | GEN | TMP |  |  | RAW | EA |  |  |  |  | admin |  | 2021-01-07 13:15:00 | 2021-01-07 13:15:00
0514000701 | R1880 | SHOE,FLOAT | 0000 | TMP | TMP | GEN | TMP | SHOE,FLOAT: | SHOE: FLOAT, CASING SIZE 7 IN, CONNECTION BUTTRESS BOX, GRADE K55, WEIGHT 20 TO 26 PPF, STANDARDS API 5CT, SPECIAL FEATURES C/W.PLUNGER VALVE | CAT | EA |  |  |  |  | dzikri |  | 2021-01-07 13:15:00 | 2021-10-14 14:17:56
0514000711 | R0522 | COLLAR,FLOAT | 0000 | TMP | TMP | GEN | TMP | COLLAR,FLOAT: | COLLAR: FLOAT, SIZE 9-5/8 IN, GRADE K55, WEIGHT 47 PPF, CONNECTION BOX X PIN, THREADS BTC, SPECIAL FEATURES L80 STAB IN, SPECIAL FEATURES PDC DRILLABLE, SPECIAL FEATURES SINGLE POSITIVE VALVE | CAT | EA |  |  |  |  | bursah |  | 2021-01-07 13:15:00 | 2021-10-09 21:45:29
0514000801 |  |  |  | Stock | K05 | GEN | TMP |  |  | RAW | EA |  |  |  |  | admin |  | 2021-01-07 13:15:00 | 2021-01-07 13:15:00
0514000821 | F5662 | SHOE,WELL CASING | 3310 | Stock | K05 | GEN | TMP |  | SHOE,WELL CASING: | RAW | EA |  |  |  |  | bursah |  | 2021-01-07 13:15:00 | 2021-01-07 13:15:00
0514000841 | F5662 | SHOE,WELL CASING | 3310 | Stock | K05 | GEN | TMP | SHOE,CASING: 9-5/8IN;K55 | SHOE: WELL CASING, TYPE GUIDE, SIZE 9-5/8IN, WEIGHT PER UNIT MEASURE 32.3 TO 53.5PPF, CONSTRUCTION SEAMLESS, CONNECTION DATA SLIP-ON WELLHEAD, MATERIAL CARBON STEEL, SPECIFICATION/STD DATA API 5CT GRADE K55 | CAT | EA |  |  |  |  | syaiful |  | 2021-01-07 13:15:00 | 2021-05-03 16:47:33
0514000861 |  |  |  | Stock | K05 | GEN | TMP |  |  | RAW | EA |  |  |  |  | admin |  | 2021-01-07 13:15:00 | 2021-01-07 13:15:00
0514001131 | F5662 | SHOE,WELL CASING | 3310 | Stock | K05 | GEN | TMP | SHOE,CASING: 9-5/8IN;K55 | SHOE: WELL CASING, SIZE 9-5/8IN, WEIGHT PER UNIT MEASURE 47PPF, CONSTRUCTION SEAMLESS, MATERIAL CARBON STEEL, SPECIFICATION/STD DATA API 5CT GRADE K55 | RAW | EA |  |  |  |  | bursah |  | 2021-01-07 13:15:00 | 2021-01-07 13:15:00
0514001501 |  |  |  | Stock | K05 | GEN | TMP |  |  | RAW | EA |  |  |  |  | admin |  | 2021-01-07 13:15:00 | 2021-01-07 13:15:00
0514130101 | F5662 | SHOE,WELL CASING | 3310 | TMP | TMP | GEN | TMP | SHOE,CASING: 20IN;K55 | SHOE: WELL CASING, TYPE STAB-IN, SIZE 20IN, WEIGHT PER UNIT MEASURE 94 TO 133PPF, CONSTRUCTION SEAMLESS, CONNECTION DATA SLIP-ON WELLHEAD, MATERIAL CARBON STEEL, SPECIFICATION/STD DATA API 5CT GRADE K55 | CAT | EA |  |  |  |  | syaiful |  | 2021-01-07 13:15:00 | 2021-10-13 15:18:30
0514130111 | R1880 | SHOE,FLOAT | 0000 | TMP | TMP | GEN | TMP | SHOE,FLOAT: | SHOE: FLOAT, CASING SIZE 13-3/8 IN, CONNECTION BUTTRESS, TYPE STAB-IN, GRADE K55, WEIGHT 54.5 TO 68 PPF, STANDARDS API 5CT | CAT | EA |  |  |  |  | dzikri |  | 2021-01-07 13:15:00 | 2021-10-14 14:21:46
0514130121 | R1880 | SHOE,FLOAT | 0000 | TMP | TMP | GEN | TMP | SHOE,FLOAT: | SHOE: FLOAT, CASING SIZE 9-5/8 IN, CONNECTION BUTTRESS BOX, GRADE K55, WEIGHT 36 TO 40 PPF, STANDARDS API 5CT | CAT | EA |  |  |  |  | dzikri |  | 2021-01-07 13:15:00 | 2021-10-14 14:25:34
0514130151 | R1880 | SHOE,FLOAT | 0000 | TMP | TMP | GEN | TMP | SHOE,FLOAT: | SHOE: FLOAT, CASING SIZE 8-5/8 IN, CONNECTION BUTTRESS BOX, TYPE SINGLE VALVE, GRADE K55, WEIGHT 24 TO 36 PPF, STANDARDS API 5CT | CAT | EA |  |  |  |  | dzikri |  | 2021-01-07 13:15:00 | 2021-10-14 14:29:20
0514130201 | R1880 | SHOE,FLOAT | 0000 | TMP | TMP | GEN | TMP | SHOE,FLOAT: | SHOE: FLOAT, CASING SIZE 10-3/4 IN, CONNECTION BUTTRESS BOX, TYPE STAB-IN, GRADE K55, WEIGHT 40.5 TO 51 PPF, STANDARDS API 5CT | CAT | EA |  |  |  |  | dzikri |  | 2021-01-07 13:15:00 | 2021-10-14 14:32:33
0514130211 | R1880 | SHOE,FLOAT | 0000 | TMP | TMP | GEN | TMP | SHOE,FLOAT: | SHOE: FLOAT, CASING SIZE 9-5/8 IN, CONNECTION BUTTRESS BOX, TYPE STAB-IN, GRADE K55, WEIGHT 36 TO 40 PPF, STANDARDS API 5CT | CAT | EA |  |  |  |  | dzikri |  | 2021-01-07 13:15:00 | 2021-10-14 15:18:12
0514130221 | F5662 | SHOE,WELL CASING | 3310 | Stock | K05 | GEN | TMP | SHOE,CASING: 7IN;K55 | SHOE: WELL CASING, TYPE GUIDE, SIZE 7IN, WEIGHT PER UNIT MEASURE 20 TO 38PPF, CONSTRUCTION SEAMLESS, CONNECTION DATA BTC BOX, MATERIAL CARBON STEEL, SPECIFICATION/STD DATA API 5CT GRADE K55 | CAT | EA |  |  |  |  | syaiful |  | 2021-01-07 13:15:00 | 2021-10-13 15:18:56
0514130231 | F5662 | SHOE,WELL CASING | 3310 | Stock | K05 | GEN | TMP | SHOE,CASING: 9-5/8IN;K55 | SHOE: WELL CASING, TYPE GUIDE, SIZE 9-5/8IN, WEIGHT PER UNIT MEASURE 32.3 TO 53.5PPF, CONSTRUCTION SEAMLESS, CONNECTION DATA BTC BOX, MATERIAL CARBON STEEL, SPECIFICATION/STD DATA API 5CT GRADE K55 | CAT | EA |  |  |  |  | syaiful |  | 2021-01-07 13:15:00 | 2021-10-13 15:19:14
0514130261 | F5662 | SHOE,WELL CASING | 3310 | Stock | K05 | GEN | TMP | SHOE,CASING: 20IN;K55 | SHOE: WELL CASING, TYPE FLOAT OCTG, SIZE 20IN, WEIGHT PER UNIT MEASURE 94 TO 133PPF, CONSTRUCTION SEAMLESS, CONNECTION DATA BTC BOX, MATERIAL CARBON STEEL, SPECIFICATION/STD DATA API 5CT GRADE K55 | CAT | EA |  |  |  |  | syaiful |  | 2021-01-07 13:15:00 | 2021-10-13 15:19:31
0514130431 | F5662 | SHOE,WELL CASING | 3310 | Stock | K05 | GEN | TMP | SHOE,CASING: 9-5/8IN;K55 | SHOE: WELL CASING, TYPE GUIDE, SIZE 9-5/8IN, WEIGHT PER UNIT MEASURE 47PPF, CONSTRUCTION SEAMLESS, CONNECTION DATA BTC BOX, MATERIAL CARBON STEEL, SPECIFICATION/STD DATA API 5CT GRADE K55 | CAT | EA |  |  |  |  | bursah |  | 2021-01-07 13:15:00 | 2021-02-05 09:29:08
0514130531 | F5662 | SHOE,WELL CASING | 3310 | Stock | K05 | GEN | TMP | SHOE,CASING: 8-5/8IN;K55 | SHOE: WELL CASING, TYPE GUIDE, SIZE 8-5/8IN, WEIGHT PER UNIT MEASURE 47PPF, CONSTRUCTION SEAMLESS, CONNECTION DATA BTC BOX, MATERIAL CARBON STEEL, SPECIFICATION/STD DATA API 5CT GRADE K55 | CAT | EA |  |  |  |  | bursah |  | 2021-01-07 13:15:00 | 2021-02-05 09:15:33
0514250521 |  |  |  | Stock | K05 | GEN | TMP |  |  | RAW | EA |  |  |  |  | admin |  | 2021-01-07 13:15:00 | 2021-01-07 13:15:00
0514252031 | F5662 | SHOE,WELL CASING | 3310 | Stock | K05 | GEN | TMP | SHOE,CASING: FLOAT;20IN;K55 | SHOE: WELL CASING, TYPE FLOAT, SIZE 20IN, WEIGHT PER UNIT MEASURE 106.5PPF, CONSTRUCTION SEAMLESS, CONNECTION DATA BUTTRESS THREAD CONNECTION, MATERIAL ALLOY STEEL, SPECIFICATION/STD DATA API 5CT GRADE K55 | CAT | EA |  |  |  |  | dadan |  | 2021-01-07 13:15:00 | 2021-02-23 11:40:05
0514280071 | R0522 | COLLAR,FLOAT | 0000 | TMP | TMP | GEN | TMP | COLLAR,FLOAT: | COLLAR: FLOAT, SIZE 7 IN, GRADE K55, WEIGHT 20 TO 38 PPF, CONNECTION BOX X PIN, THREADS BTC BROWN | CAT | EA |  |  |  |  | bursah |  | 2021-01-07 13:15:00 | 2021-10-09 22:12:00
0514280091 | R0522 | COLLAR,FLOAT | 0000 | TMP | TMP | GEN | TMP | COLLAR,FLOAT: | COLLAR: FLOAT, SIZE 9-5/8 IN, GRADE K55, WEIGHT 47 PPF, CONNECTION BOX X PIN, THREADS BTC, SPECIAL FEATURES L80 STAB IN | CAT | EA |  |  |  |  | bursah |  | 2021-06-21 22:31:33 | 2021-10-09 21:43:25
0514280101 | R0522 | COLLAR,FLOAT | 0000 | TMP | TMP | GEN | TMP | COLLAR,FLOAT: | COLLAR: FLOAT, SIZE 20 IN, GRADE K55, WEIGHT 133 PPF, CONNECTION BOX X PIN, THREADS BTC | CAT | EA |  |  |  |  | aa52LvePHS |  | 2021-01-07 13:15:00 | 2021-10-10 11:36:57
0514280111 | R0522 | COLLAR,FLOAT | 0000 | TMP | TMP | GEN | TMP | COLLAR,FLOAT: | COLLAR: FLOAT, SIZE 10-3/4 IN, GRADE K55, WEIGHT 32.7 TO 55.5 PPF, CONNECTION BOX X PIN, THREADS BTC | CAT | EA |  |  |  |  | aa52LvePHS |  | 2021-01-07 13:15:00 | 2021-10-10 11:38:57
0514280121 | R0522 | COLLAR,FLOAT | 0000 | TMP | TMP | GEN | TMP | COLLAR,FLOAT: | COLLAR: FLOAT, SIZE 9-5/8 IN, GRADE K55, WEIGHT 47 PPF, CONNECTION BOX X PIN, THREADS BTC, SPECIAL FEATURES L80 STAB IN | CAT | EA |  |  |  |  | bursah |  | 2021-01-07 13:15:00 | 2021-10-09 21:41:48
0514280131 | R0522 | COLLAR,FLOAT | 0000 | TMP | TMP | GEN | TMP | COLLAR,FLOAT: | COLLAR: FLOAT, SIZE 7 IN, GRADE K55, WEIGHT 20 TO 38 PPF, CONNECTION BOX X PIN, THREADS BTC STAB-IN, SPECIAL FEATURES FOR CASING CEMENTING | CAT | EA |  |  |  |  | bursah |  | 2021-01-07 13:15:00 | 2021-10-09 22:09:39
0514280141 | R0522 | COLLAR,FLOAT | 0000 | TMP | TMP | GEN | TMP | COLLAR,FLOAT: | COLLAR: FLOAT, SIZE 4-1/2 IN, GRADE K55, WEIGHT 9.5 TO 13.5 PPF, CONNECTION BOX X PIN, THREADS BTC STAB-IN, SPECIAL FEATURES FOR CASING CEMENTING | CAT | EA |  |  |  |  | bursah |  | 2021-01-07 13:15:00 | 2021-10-09 22:05:50
0514280151 | R0522 | COLLAR,FLOAT | 0000 | TMP | TMP | GEN | TMP | COLLAR,FLOAT: | COLLAR: FLOAT, SIZE 13-3/8 IN, GRADE K55, WEIGHT 48 TO 68 PPF, CONNECTION BOX X PIN, THREADS BTC, SPECIAL FEATURES FOR CASING CEMENTING | CAT | EA |  |  |  |  | bursah |  | 2021-01-07 13:15:00 | 2021-10-09 22:03:05
0514280161 | R0522 | COLLAR,FLOAT | 0000 | TMP | TMP | GEN | TMP | COLLAR,FLOAT: | COLLAR: FLOAT, SIZE 13-3/8 IN, GRADE K55, WEIGHT 68 PPF, CONNECTION BOX X PIN, THREADS BTC | CAT | EA |  |  |  |  | dzikri |  | 2021-01-07 13:15:00 | 2021-10-10 11:48:38
0514280171 | R0522 | COLLAR,FLOAT | 0000 | TMP | TMP | GEN | TMP | COLLAR,FLOAT: | COLLAR: FLOAT, SIZE 10-3/4 IN, GRADE K55, WEIGHT 32.7 TO 55.5 PPF, CONNECTION BOX X PIN, THREADS BTC | CAT | EA |  |  |  |  | dzikri |  | 2021-01-07 13:15:00 | 2021-10-10 12:24:18
0514280181 | R0522 | COLLAR,FLOAT | 0000 | TMP | TMP | GEN | TMP | COLLAR,FLOAT: | COLLAR: FLOAT, SIZE 10-3/4 IN, GRADE K55, WEIGHT 32.7 TO 55.5 PPF, CONNECTION BOX X PIN, THREADS BTC | CAT | EA |  |  |  |  | dzikri |  | 2021-01-07 13:15:00 | 2021-10-10 12:26:55
0514280191 | R0522 | COLLAR,FLOAT | 0000 | TMP | TMP | GEN | TMP | COLLAR,FLOAT: | COLLAR: FLOAT, SIZE 10-3/4 IN, GRADE K55, WEIGHT 32.7 TO 55.5 PPF, CONNECTION BOX X PIN, THREADS BTC | CAT | EA |  |  |  |  | dzikri |  | 2021-01-07 13:15:00 | 2021-10-10 12:27:52
0514280201 | R0522 | COLLAR,FLOAT | 0000 | TMP | TMP | GEN | TMP | COLLAR,FLOAT: | COLLAR: FLOAT, SIZE 20 IN, GRADE K55, WEIGHT 90 & HVR PPF, CONNECTION BOX X PIN, THREADS BTC, SPECIAL FEATURES FOR CASING CEMENT SOW STAB-IN | CAT | EA |  |  |  |  | bursah |  | 2021-01-07 13:15:00 | 2021-10-09 21:57:03
0514280211 | R0522 | COLLAR,FLOAT | 0000 | TMP | TMP | GEN | TMP | COLLAR,FLOAT: | COLLAR: FLOAT, SIZE 20 IN, GRADE K55, WEIGHT 133 PPF, CONNECTION BOX X PIN, THREADS BTC, SPECIAL FEATURES TYPE 700-PVTS | CAT | EA |  |  |  |  | dzikri |  | 2021-01-07 13:15:00 | 2021-10-10 13:12:22
0514280221 | R0522 | COLLAR,FLOAT | 0000 | TMP | TMP | GEN | TMP | COLLAR,FLOAT: | COLLAR: FLOAT, SIZE 20 IN, GRADE K55, WEIGHT 133 PPF, CONNECTION BOX X PIN, THREADS BTC, SPECIAL FEATURES DOUBLE FLAPPER | CAT | EA |  |  |  |  | aa52LvePHS |  | 2021-01-07 13:15:00 | 2021-10-10 13:19:42
0514280231 | R0522 | COLLAR,FLOAT | 0000 | TMP | TMP | GEN | TMP | COLLAR,FLOAT: | COLLAR: FLOAT, SIZE 4-1/2 IN, GRADE K55, WEIGHT 9.5 TO 13.5 PPF, CONNECTION BOX SIDE BLANK END, SPECIAL FEATURES DOUBLE FLAPPER | CAT | EA |  |  |  |  | aa52LvePHS |  | 2021-01-07 13:15:00 | 2021-10-09 10:33:16
0514280261 | R0522 | COLLAR,FLOAT | 0000 | TMP | TMP | GEN | TMP | COLLAR,FLOAT: | COLLAR: FLOAT, SIZE 8-5/8 IN, GRADE K55, WEIGHT 24 TO 44 PPF, CONNECTION BOX X PIN, THREADS BTC | CAT | EA |  |  |  |  | dzikri |  | 2021-01-07 13:15:00 | 2021-10-10 12:08:07
0514280611 | F5609 | COLLAR,WELL DRILLING | 3310 | TMP | TMP | GEN | TMP | COLLAR,WELL: | COLLAR: WELL DRILLING, TYPE FLOAT OCTG, NOMINAL DIAMETER 13-3/8IN, CONNECTION TYPE BTC PIN X BOX, WEIGHT PER UNIT MEASURE 48 TO 72PPF, MATERIAL CARBON STEEL, SPECIFICATION/STD DATA API 5CT GRADE K55 | CAT | EA |  |  |  |  | syaiful |  | 2021-01-07 13:15:00 | 2021-10-13 15:19:48
0514280711 | R0522 | COLLAR,FLOAT | 0000 | TMP | TMP | GEN | TMP | COLLAR,FLOAT: | COLLAR: FLOAT, SIZE 8-5/8 IN, GRADE K55, WEIGHT 24 TO 44 PPF, CONNECTION BOX X PIN, THREADS BTC | CAT | EA |  |  |  |  | dzikri |  | 2021-01-07 13:15:00 | 2021-10-10 12:14:34
0514350101 | R0907 | FLOAT | 0000 | TMP | TMP | GEN | TMP | FLOAT: | FLOAT, TYPE VALVE, SIZE 9-5/8 IN, MATERIAL ALUMINIUM, USAGE DESIGN INSERT | CAT | EA |  |  |  |  | bursah |  | 2021-01-07 13:15:00 | 2021-09-26 17:19:17
0514350121 | F9087 | VALVE,BACK PRESSURE,WELL DRILLING | 3330 | Stock | K05 | GEN | TMP |  | VALVE,BACK PRESSURE,WELL DRILLING: | RAW | EA |  |  |  |  | bursah |  | 2021-01-07 13:15:00 | 2021-01-07 13:15:00
0517250011 | R0419 | CENTRALIZER | 0000 | Stock | K05 | GEN | TMP | CENTRALIZER: | CENTRALIZER, TYPE SLIP ON WELDED RIGID, SIZE 10-3/4 IN, OUTSIDE DIAMETER 12 TO 14-5/8 IN MAX, MATERIAL CARBON STEEL, STANDARDS API 10D | CAT | EA |  |  |  |  | aa52LvePHS |  | 2021-01-07 13:15:00 | 2021-10-07 14:35:05
0517250051 | R1385 | NAIL | 0000 | TMP | TMP | GEN | TMP | NAIL: | NAIL, TYPE OCTG, LENGTH 13-3/8 IN, THICKNESS 2-7/8 IN, MATERIAL STEEL, USAGE DESIGN BOW CENTRALIZER | CAT | EA |  |  |  |  | aa52LvePHS |  | 2021-01-07 13:15:00 | 2021-09-28 22:21:26
0517250061 | R0252 | BOLT,MACHINE | 5306 | Stock | K81 | GEN | TMP | BOLT: | BOLT: MACHINE, | RAW | EA |  |  |  |  | jayadi |  | 2021-01-07 13:15:00 | 2021-08-28 08:50:05
0517250091 | R0419 | CENTRALIZER | 0000 | Stock | K05 | GEN | TMP | CENTRALIZER: SO WELDED BOW | CENTRALIZER, TYPE SLIP-ON WELDED BOW SPRING, SIZE 5 IN X 20 IN H, OUTSIDE DIAMETER 7-1/8 TO 9-5/8 IN MAX, MATERIAL CARBON STEEL, STANDARDS API 10D, ADDITIONAL ITEMS C/W STOP COLLAR | CAT | EA |  |  |  |  | aa52LvePHS |  | 2021-01-07 13:15:00 | 2021-10-07 13:12:55
0517250111 | R0419 | CENTRALIZER | 0000 | Stock | K05 | GEN | TMP | CENTRALIZER: 7X | CENTRALIZER, TYPE WELDED LATCH ON RIDGID, SIZE 7 IN, OUTSIDE DIAMETER 8,1 IN | CAT | EA |  |  |  |  | bursah |  | 2021-01-07 13:15:00 | 2021-09-24 20:56:35
0517250121 | R0419 | CENTRALIZER | 0000 | Stock | K05 | GEN | TMP | CENTRALIZER: SO WELDED BOW | CENTRALIZER, TYPE SLIP-ON WELDED BOW SPRING, SIZE 9-5/8 IN, OUTSIDE DIAMETER 14-3/4 IN, MATERIAL CARBON STEEL, STANDARDS API 10D | CAT | EA |  |  |  |  | aa52LvePHS |  | 2021-01-07 13:15:00 | 2021-10-07 15:10:52
0517250131 | R0419 | CENTRALIZER | 0000 | Stock | K05 | GEN | TMP | CENTRALIZER: | CENTRALIZER, TYPE NON-WELDED BOW SPRING, SIZE 13-3/8 IN x 17-1/2 IN HOLE, OUTSIDE DIAMETER 19 IN, MATERIAL CARBON STEEL, STANDARDS API 10D | CAT | EA |  |  |  |  | aa52LvePHS |  | 2021-01-07 13:15:00 | 2021-10-07 15:17:54
0517250141 | R0419 | CENTRALIZER | 0000 | Stock | K05 | GEN | TMP | CENTRALIZER: SO WELDED BOW;7X | CENTRALIZER, TYPE SLIP-ON WELDED BOW SPRING, SIZE 7 IN, OUTSIDE DIAMETER 9-5/8 TO 11-5/8 IN MAX, MATERIAL CARBON STEEL, STANDARDS API 10D | CAT | EA |  |  |  |  | aa52LvePHS |  | 2021-01-07 13:15:00 | 2021-10-07 15:23:44
0517250151 | R0419 | CENTRALIZER | 0000 | Stock | K05 | GEN | TMP | CENTRALIZER: | CENTRALIZER, TYPE HINGED NON WELDED BOW SPRING, SIZE 20 IN, OUTSIDE DIAMETER 28-1/8 IN, MATERIAL ALLOY STEEL, STANDARDS API 10D, SPECIAL FEATURES 42-44 HRC HARDENED AND TEMPERED | CAT | EA |  |  |  |  | aa52LvePHS |  | 2021-01-07 13:15:00 | 2021-10-07 15:30:48
0517250161 | R0419 | CENTRALIZER | 0000 | Stock | K05 | GEN | TMP | CENTRALIZER: | CENTRALIZER, TYPE PACK OFF, SIZE 10 IN, MATERIAL CARBON STEEL | CAT | EA |  |  |  |  | aa52LvePHS |  | 2021-01-07 13:15:00 | 2021-10-10 09:01:43
0517250171 | R0419 | CENTRALIZER | 0000 | Stock | K05 | GEN | TMP | CENTRALIZER: 7X | CENTRALIZER, TYPE SLIP ON WELDED BOW SPRING TURBOLIZER, SIZE 7 IN, OUTSIDE DIAMETER 9-5/8 TO 11-5/8 IN MAX, MATERIAL CARBON STEEL, STANDARDS API 10D | CAT | EA |  |  |  |  | aa52LvePHS |  | 2021-01-07 13:15:00 | 2021-10-07 16:44:48
0517250211 | R0419 | CENTRALIZER | 0000 | Stock | K05 | GEN | TMP | CENTRALIZER: | CENTRALIZER, TYPE SLIP-ON NON WELDED BOW SPRING, SIZE 9-5/8 IN, OUTSIDE DIAMETER 14-3/4 IN, MATERIAL CARBON STEEL, STANDARDS API 10D | CAT | EA |  |  |  |  | bursah |  | 2021-01-07 13:15:00 | 2021-10-09 20:28:21
0517250221 | R0419 | CENTRALIZER | 0000 | Stock | K05 | GEN | TMP | CENTRALIZER: SO WELDED BOW | CENTRALIZER, TYPE SLIP-ON WELDED BOW SPRING, SIZE 13-3/8 IN, OUTSIDE DIAMETER 19 IN, MATERIAL CARBON STEEL, STANDARDS API 10D | CAT | EA |  |  |  |  | aa52LvePHS |  | 2021-01-07 13:15:00 | 2021-10-07 16:54:46
0517250231 | R0419 | CENTRALIZER | 0000 | Stock | K05 | GEN | TMP | CENTRALIZER: SO WELDED BOW | CENTRALIZER, TYPE SLIP-ON WELDED BOW SPRING, SIZE 10-3/4 IN, OUTSIDE DIAMETER 13-3/8 TO 16-3/8 IN MAX, MATERIAL CARBON STEEL, STANDARDS API 10D, SPECIAL FEATURES ORANGE COLOUR | CAT | EA |  |  |  |  | aa52LvePHS |  | 2021-01-07 13:15:00 | 2021-10-07 20:24:58
0517250241 | R0419 | CENTRALIZER | 0000 | Stock | K05 | GEN | TMP | CENTRALIZER: | CENTRALIZER, TYPE HINGED NON WELDED BOW SPRING, SIZE 20 IN X 26 IN HOLE, OUTSIDE DIAMETER 28-1/8 IN, MATERIAL ALLOY STEEL, STANDARDS API 10D, SPECIAL FEATURES 42-44 HRC HARDENED AND TEMPERED | CAT | EA |  |  |  |  | aa52LvePHS |  | 2021-01-07 13:15:00 | 2021-10-07 20:42:59
0517250351 | R0419 | CENTRALIZER | 0000 | Stock | K05 | GEN | TMP | CENTRALIZER: | CENTRALIZER, TYPE SLIP ON WELDED RIGID, SIZE 13-3/8 IN, OUTSIDE DIAMETER 17-1/4 IN, MATERIAL CARBON STEEL, STANDARDS API 10D | CAT | EA |  |  |  |  | aa52LvePHS |  | 2021-01-07 13:15:00 | 2021-10-07 21:06:59
0517250371 | R0419 | CENTRALIZER | 0000 | Stock | K05 | GEN | TMP | CENTRALIZER: SO WELDED BOW | CENTRALIZER, TYPE SLIP-ON WELDED BOW SPRING, SIZE 10-3/4 IN, OUTSIDE DIAMETER 13-3/8 TO 16-3/8 IN MAX, MATERIAL CARBON STEEL, STANDARDS API 10D, SPECIAL FEATURES ORANGE COLOUR | CAT | EA |  |  |  |  | aa52LvePHS |  | 2021-01-07 13:15:00 | 2021-10-07 22:08:47
0517250451 | R0419 | CENTRALIZER | 0000 | Stock | K05 | GEN | TMP | CENTRALIZER: SO WELDED BOW | CENTRALIZER, TYPE SLIP-ON WELDED BOW SPRING, SIZE 5 IN X 30 IN H, OUTSIDE DIAMETER 7-1/8 TO 9-5/8 IN MAX, MATERIAL CARBON STEEL, STANDARDS API 10D, ADDITIONAL ITEMS C/W STOP COLLAR | CAT | EA |  |  |  |  | aa52LvePHS |  | 2021-01-07 13:15:00 | 2021-10-07 13:30:21
0517250461 | R0419 | CENTRALIZER | 0000 | TMP | TMP | GEN | TMP | CENTRALIZER: SO WELDED BOW;8-5/8X9-7/8IN | CENTRALIZER, TYPE SLIP-ON WELDED BOW SPRING, SIZE 8-5/8 IN, OUTSIDE DIAMETER 9-7/8 IN MAX | QA | EA |  |  |  |  | jayadi |  | 2021-01-07 13:15:00 | 2021-09-12 11:18:20
0517250501 | R0419 | CENTRALIZER | 0000 | Stock | K05 | GEN | TMP | CENTRALIZER: | CENTRALIZER, TYPE NON-WELDED BOW SPRING, SIZE 13-3/4 IN, OUTSIDE DIAMETER 19 IN, MATERIAL CARBON STEEL, STANDARDS API 10D, ADDITIONAL ITEMS C/W NAIL | CAT | EA |  |  |  |  | aa52LvePHS |  | 2021-01-07 13:15:00 | 2021-10-08 00:16:35
0517250551 | R0419 | CENTRALIZER | 0000 | Stock | K05 | GEN | TMP | CENTRALIZER: SO WELDED BOW | CENTRALIZER, TYPE SLIP-ON WELDED BOW SPRING, SIZE 13-3/8 IN, OUTSIDE DIAMETER 19 IN, MATERIAL CARBON STEEL, STANDARDS API 10D | CAT | EA |  |  |  |  | aa52LvePHS |  | 2021-01-07 13:15:00 | 2021-10-08 11:07:39
0517250561 |  |  |  | Stock | K05 | GEN | TMP |  |  | RAW | EA |  |  |  |  | admin |  | 2021-01-07 13:15:00 | 2021-01-07 13:15:00
0517250601 | R0419 | CENTRALIZER | 0000 | Stock | K05 | GEN | TMP | CENTRALIZER: SO WELDED BOW | CENTRALIZER, TYPE SLIP-ON WELDED BOW SPRING, SIZE 20 IN, OUTSIDE DIAMETER 25-5/8 TO 28-1/8 IN MAX, MATERIAL CARBON STEEL, STANDARDS API 10D | CAT | EA |  |  |  |  | aa52LvePHS |  | 2021-01-07 13:15:00 | 2021-10-08 11:09:08
0517250651 | F5617 | CENTRALIZER,WELL CASING | 3350 | Stock | K05 | GEN | TMP |  | CENTRALIZER,WELL CASING: | RAW | EA |  |  |  |  | bursah |  | 2021-01-07 13:15:00 | 2021-01-07 13:15:00
0517251301 | R0419 | CENTRALIZER | 0000 | Stock | K05 | GEN | TMP | CENTRALIZER: | CENTRALIZER, TYPE LATCH ON NON WELDED RIGID, SIZE 13-3/8 IN, OUTSIDE DIAMETER 17-1/4 IN, MATERIAL CARBON STEEL, STANDARDS API 10D | CAT | EA |  |  |  |  | aa52LvePHS |  | 2021-01-07 13:15:00 | 2021-10-07 21:09:48
0517500421 | F5637 | COLLAR,STOP,CASING CENTRALIZER | 3350 | Stock | K05 | GEN | TMP |  | COLLAR,STOP,CASING CENTRALIZER: | RAW | PC |  |  |  |  | admin |  | 2021-01-07 13:15:00 | 2021-01-07 13:15:00
0517500481 | R1385 | NAIL | 0000 | TMP | TMP | GEN | TMP | NAIL: | NAIL, TYPE OCTG, LENGTH 63.5MM, THICKNESS 4.6MM, MATERIAL STEEL, USAGE DESIGN STOP COLLAR | CAT | EA |  |  |  |  | aa52LvePHS |  | 2021-01-07 13:15:00 | 2021-09-28 18:49:22
0517500521 | F5637 | COLLAR,STOP,CASING CENTRALIZER | 3350 | Stock | K05 | GEN | TMP | COLLAR,STOP,CTRLZR: | COLLAR: STOP, CASING CENTRALIZER, STYLE LATCH ON, CASING SIZE 10-3/4IN, CONNECTION DATA HINGED, INSIDE DIAMETER 278MM, OUTSIDE DIAMETER 302MM, WIDTH 50MM, MATERIAL CARBON STEEL | CAT | SET |  |  |  |  | syaiful |  | 2021-01-07 13:15:00 | 2021-04-29 11:17:53
0517500541 | F5637 | COLLAR,STOP,CASING CENTRALIZER | 3350 | Stock | K05 | GEN | TMP | COLLAR,STOP,CTRLZR: | COLLAR: STOP, CASING CENTRALIZER, STYLE LATCH ON, CASING SIZE 13-3/8IN, CONNECTION DATA HINGED, INSIDE DIAMETER 346MM, OUTSIDE DIAMETER 356MM, WIDTH 50MM, MATERIAL CARBON STEEL | CAT | EA |  |  |  |  | syaiful |  | 2021-01-07 13:15:00 | 2021-04-29 11:20:15
0517500551 | F5637 | COLLAR,STOP,CASING CENTRALIZER | 3350 | Stock | K05 | GEN | TMP | COLLAR,STOP,CTRLZR: | COLLAR: STOP, CASING CENTRALIZER, STYLE SINGLE PIECE, CASING SIZE 20IN, CONNECTION DATA SLIP-ON SET SCREW, MATERIAL DUCTIL IRON, FINISH POLYESTER POWDER | CAT | SET |  |  |  |  | bursah |  | 2021-01-07 13:15:00 | 2021-04-20 11:54:10
0517500561 | F5637 | COLLAR,STOP,CASING CENTRALIZER | 3350 | Stock | K05 | GEN | TMP | COLLAR,STOP,CTRLZR: | COLLAR: STOP, CASING CENTRALIZER, STYLE SINGLE PIECE, CASING SIZE 13-3/8IN, CONNECTION DATA SLIP-ON SET SCREW, MATERIAL DUCTIL IRON, FINISH POLYESTER POWDER | CAT | SET |  |  |  |  | bursah |  | 2021-01-07 13:15:00 | 2021-04-20 11:55:25
0517500571 | F5637 | COLLAR,STOP,CASING CENTRALIZER | 3350 | Stock | K05 | GEN | TMP | COLLAR,STOP,CTRLZR: | COLLAR: STOP, CASING CENTRALIZER, STYLE SLIP-ON, CASING SIZE 9-5/8IN, CONNECTION DATA SET SCREW, INSIDE DIAMETER 248MM, OUTSIDE DIAMETER 257MM, WIDTH 50MM, MATERIAL CARBON STEEL | CAT | SET |  |  |  |  | syaiful |  | 2021-01-07 13:15:00 | 2021-04-29 11:21:52
0517500581 | F5637 | COLLAR,STOP,CASING CENTRALIZER | 3350 | Stock | K05 | GEN | TMP | COLLAR,STOP,CTRLZR: | COLLAR: STOP, CASING CENTRALIZER, STYLE SINGLE PIECE, CASING SIZE 7IN, CONNECTION DATA SLIP-ON SET SCREW, MATERIAL DUCTIL IRON, FINISH POLYESTER POWDER | CAT | SET |  |  |  |  | bursah |  | 2021-01-07 13:15:00 | 2021-04-20 11:55:57
0517500591 | F5637 | COLLAR,STOP,CASING CENTRALIZER | 3350 | Stock | K05 | GEN | TMP | COLLAR,STOP,CTRLZR: | COLLAR: STOP, CASING CENTRALIZER, STYLE LATCH ON, CASING SIZE 7IN, CONNECTION DATA HINGED, INSIDE DIAMETER 181MM, OUTSIDE DIAMETER 190MM, WIDTH 50MM, MATERIAL CARBON STEEL | CAT | SET |  |  |  |  | syaiful |  | 2021-01-07 13:15:00 | 2021-04-29 11:23:01
0517500651 | F5637 | COLLAR,STOP,CASING CENTRALIZER | 3350 | Stock | K05 | GEN | TMP | COLLAR,STOP,CTRLZR: | COLLAR: STOP, CASING CENTRALIZER, STYLE LATCH ON, CASING SIZE 20IN, CONNECTION DATA HINGED, MATERIAL CARBON STEEL | CAT | EA |  |  |  |  | syaiful |  | 2021-01-07 13:15:00 | 2021-04-29 11:24:14
0517500661 | F5637 | COLLAR,STOP,CASING CENTRALIZER | 3350 | Stock | K05 | GEN | TMP |  | COLLAR,STOP,CASING CENTRALIZER: | RAW | EA |  |  |  |  | bursah |  | 2021-01-07 13:15:00 | 2021-01-07 13:15:00
0517660101 | F5601 | COUPLING,PIPE,WELL DRILLING | 3310 | Stock | K05 | GEN | TMP |  | COUPLING,PIPE,WELL DRILLING: | RAW | SET |  |  |  |  | bursah |  | 2021-01-07 13:15:00 | 2021-01-07 13:15:00
0517660131 | F5601 | COUPLING,PIPE,WELL DRILLING | 3310 | Stock | K05 | GEN | TMP |  | COUPLING,PIPE,WELL DRILLING: | RAW | SET |  |  |  |  | bursah |  | 2021-01-07 13:15:00 | 2021-01-07 13:15:00
0517660151 |  |  |  | Stock | K05 | GEN | TMP |  |  | RAW | SET |  |  |  |  | admin |  | 2021-01-07 13:15:00 | 2021-01-07 13:15:00
0529010101 | R0419 | CENTRALIZER | 0000 | Stock | K05 | GEN | TMP | CENTRALIZER: | CENTRALIZER, | RAW | EA |  |  |  |  | jayadi |  | 2021-01-07 13:15:00 | 2021-09-12 11:59:44
0529051311 |  |  |  | Stock | K05 | GEN | TMP |  |  | RAW | EA |  |  |  |  | admin |  | 2021-01-07 13:15:00 | 2021-01-07 13:15:00
0529051341 |  |  |  | Stock | K05 | GEN | TMP |  |  | RAW | EA |  |  |  |  | admin |  | 2021-01-07 13:15:00 | 2021-01-07 13:15:00
0529051351 | 40950 | TIEBACK,CURTAIN | 1680 | Stock | K05 | GEN | TMP |  | TIEBACK,CURTAIN: | RAW | EA |  |  |  |  | bursah |  | 2021-01-07 13:15:00 | 2021-01-07 13:15:00
0529051361 |  |  |  | Stock | K05 | GEN | TMP |  |  | RAW | EA |  |  |  |  | admin |  | 2021-01-07 13:15:00 | 2021-01-07 13:15:00
0529051371 |  |  |  | Stock | K05 | GEN | TMP |  |  | RAW | EA |  |  |  |  | admin |  | 2021-01-07 13:15:00 | 2021-01-07 13:15:00
0529051381 |  |  |  | Stock | K05 | GEN | TMP |  |  | RAW | EA |  |  |  |  | admin |  | 2021-01-07 13:15:00 | 2021-01-07 13:15:00
0529051391 |  |  |  | Stock | K05 | GEN | TMP |  |  | RAW | EA |  |  |  |  | admin |  | 2021-01-07 13:15:00 | 2021-01-07 13:15:00
0529051401 |  |  |  | Stock | K05 | GEN | TMP |  |  | RAW | EA |  |  |  |  | admin |  | 2021-01-07 13:15:00 | 2021-01-07 13:15:00
0529051421 |  |  |  | Stock | K05 | GEN | TMP |  |  | RAW | EA |  |  |  |  | admin |  | 2021-01-07 13:15:00 | 2021-01-07 13:15:00
0529051441 |  |  |  | Stock | K05 | GEN | TMP |  |  | RAW | EA |  |  |  |  | admin |  | 2021-01-07 13:15:00 | 2021-01-07 13:15:00
0529051461 |  |  |  | Stock | K05 | GEN | TMP |  |  | RAW | EA |  |  |  |  | admin |  | 2021-01-07 13:15:00 | 2021-01-07 13:15:00
0529051481 |  |  |  | Stock | K05 | GEN | TMP |  |  | RAW | EA |  |  |  |  | admin |  | 2021-01-07 13:15:00 | 2021-01-07 13:15:00
0529051501 |  |  |  | Stock | K05 | GEN | TMP |  |  | RAW | EA |  |  |  |  | admin |  | 2021-01-07 13:15:00 | 2021-01-07 13:15:00
0529051521 |  |  |  | Stock | K05 | GEN | TMP |  |  | RAW | EA |  |  |  |  | admin |  | 2021-01-07 13:15:00 | 2021-01-07 13:15:00
0529051541 |  |  |  | Stock | K05 | GEN | TMP |  |  | RAW | EA |  |  |  |  | admin |  | 2021-01-07 13:15:00 | 2021-01-07 13:15:00
0529051561 | F5601 | COUPLING,PIPE,WELL DRILLING | 3310 | Stock | K05 | GEN | TMP | COUPLING,PIPE,WELL: | COUPLING: PIPE, WELL DRILLING, NOMINAL SIZE 13-3/8 X 10-3/4IN, WEIGHT PER UNIT MEASURE 40.5PPF, CONNECTION TYPE BTC PIN, CONSTRUCTION SEAMLESS, MATERIAL ALLOY STEEL, SPECIFICATION/STD DATA AISI 4140 | CAT | JT |  |  |  |  | bursah |  | 2021-01-07 13:15:00 | 2021-02-10 13:22:59
0529051571 | F5601 | COUPLING,PIPE,WELL DRILLING | 3310 | Stock | K05 | GEN | TMP | COUPLING,PIPE,WELL: | COUPLING: PIPE, WELL DRILLING, NOMINAL SIZE 10-3/4 X 8-5/8IN, WEIGHT PER UNIT MEASURE 24PPF, CONNECTION TYPE BTC PIN, CONSTRUCTION SEAMLESS, MATERIAL ALLOY STEEL, SPECIFICATION/STD DATA AISI 4140 | CAT | JT |  |  |  |  | bursah |  | 2021-01-07 13:15:00 | 2021-02-10 13:24:27
0529053851 |  |  |  | Stock | K05 | GEN | TMP |  |  | RAW | EA |  |  |  |  | admin |  | 2021-01-07 13:15:00 | 2021-01-07 13:15:00
0529061001 | F5600 | CASING,OCTG | 3310 | Stock | K05 | GEN | TMP | CASING,OCTG: | CASING: OCTG, | RAW | EA |  |  |  |  | jayadi |  | 2021-01-07 13:15:00 | 2021-07-14 11:51:08
0529101031 | F5601 | COUPLING,PIPE,WELL DRILLING | 3310 | Stock | K05 | GEN | TMP | COUPLING,PIPE,WELL: | COUPLING: PIPE, WELL DRILLING, NOMINAL SIZE 10-3/4 X 8-5/8IN, WEIGHT PER UNIT MEASURE 40.5PPF AND 28PPF, CONNECTION TYPE BTC PIN, CONSTRUCTION SEAMLESS, MATERIAL ALLOY STEEL, SPECIFICATION/STD DATA API 5CT GRADE K55, SPECIAL FEATURES C/W GUIDE SHOE | RAW | EA |  |  |  |  | bursah |  | 2021-01-07 13:15:00 | 2021-03-30 13:47:32
0529101041 | F5601 | COUPLING,PIPE,WELL DRILLING | 3310 | Stock | K05 | GEN | TMP | COUPLING,PIPE,WELL: | COUPLING: PIPE, WELL DRILLING, NOMINAL SIZE 13-3/8 X 10-3/4IN, WEIGHT PER UNIT MEASURE 68PPF AND 40.5PPF, CONNECTION TYPE BTC PIN, CONSTRUCTION SEAMLESS, MATERIAL ALLOY STEEL, SPECIFICATION/STD DATA AISI 4140, SPECIAL FEATURES C/W GUIDE SHOE AND ACCESSORIES | CAT | EA |  |  |  |  | bursah |  | 2021-01-07 13:15:00 | 2021-02-10 13:27:02
0529101051 |  |  |  | Stock | K05 | GEN | TMP |  |  | RAW | SET |  |  |  |  | admin |  | 2021-01-07 13:15:00 | 2021-01-07 13:15:00
0529101061 | F5601 | COUPLING,PIPE,WELL DRILLING | 3310 | Stock | K05 | GEN | TMP | COUPLING,PIPE,WELL: | COUPLING: PIPE, WELL DRILLING, NOMINAL SIZE 13-3/8 X 10-3/4IN, WEIGHT PER UNIT MEASURE 68PPF AND 40.5PPF, CONNECTION TYPE BTC PIN, CONSTRUCTION SEAMLESS, MATERIAL ALLOY STEEL, SPECIFICATION/STD DATA API 5CT GRADE L80, SPECIAL FEATURES C/W GUIDE SHOE AND ACCESSORIES | RAW | SET |  |  |  |  | bursah |  | 2021-01-07 13:15:00 | 2021-03-30 13:47:50
0529101081 | R0019 | ADAPTER | 0000 | TMP | TMP | GEN | TMP | ADAPTER: | ADAPTER, TYPE LINER, SIZE 7 IN X 4-1/2 IN, MATERIAL ALLOY STEEL, AISI 4130, SPECIAL FEATURES BTC THREAD PIN CONNECTION | CAT | EA |  |  |  |  | bursah |  | 2021-01-07 13:15:00 | 2021-09-30 21:39:50
0529101191 | F5601 | COUPLING,PIPE,WELL DRILLING | 3310 | Stock | K05 | GEN | TMP | COUPLING,PIPE,WELL: | COUPLING: PIPE, WELL DRILLING, NOMINAL SIZE 8-5/8 X 7IN, CONNECTION TYPE BTC PIN, CONSTRUCTION SEAMLESS, MATERIAL ALLOY STEEL, SPECIFICATION/STD DATA API 5CT GRADE L80 | RAW | EA |  |  |  |  | bursah |  | 2021-01-07 13:15:00 | 2021-03-30 10:20:09
0529101211 | F5601 | COUPLING,PIPE,WELL DRILLING | 3310 | Stock | K05 | GEN | TMP | COUPLING,PIPE,WELL: | COUPLING: PIPE, WELL DRILLING, NOMINAL SIZE 10-3/4 X 8-5/8IN, CONNECTION TYPE BTC PIN, CONSTRUCTION SEAMLESS, MATERIAL ALLOY STEEL, SPECIFICATION/STD DATA API 5CT GRADE L80 | RAW | EA |  |  |  |  | bursah |  | 2021-01-07 13:15:00 | 2021-03-30 10:19:43
0529101351 | F5601 | COUPLING,PIPE,WELL DRILLING | 3310 | Stock | K05 | GEN | TMP | COUPLING,PIPE,WELL: | COUPLING: PIPE, WELL DRILLING, NOMINAL SIZE 13-3/8IN, WEIGHT PER UNIT MEASURE 68PPF, CONNECTION TYPE PIN DOWN (TBA), CONSTRUCTION SEAMLESS, MATERIAL ALLOY STEEL, SPECIFICATION/STD DATA API 5CT GRADE L80, SPECIAL FEATURES C/W 16IN X 3M RECEPTACLE MULE SHOE | RAW | SET |  |  |  |  | bursah |  | 2021-01-07 13:15:00 | 2021-01-07 13:15:00
0529101361 | F5601 | COUPLING,PIPE,WELL DRILLING | 3310 | Stock | K05 | GEN | TMP | COUPLING,PIPE,WELL: | COUPLING: PIPE, WELL DRILLING, NOMINAL SIZE 9-5/8 X 7IN, WEIGHT PER UNIT MEASURE 26PPF, CONNECTION TYPE BTC PIN, CONSTRUCTION SEAMLESS, MATERIAL ALLOY STEEL, SPECIFICATION/STD DATA AISI 4140 | CAT | EA |  |  |  |  | bursah |  | 2021-01-07 13:15:00 | 2021-02-10 13:18:39
0529250101 | 02824 | LANDING CONTROL CENTRAL | 5895 | Stock | K05 | GEN | TMP |  | LANDING CONTROL CENTRAL: | RAW | EA |  |  |  |  | bursah |  | 2021-01-07 13:15:00 | 2021-01-07 13:15:00
0529250121 |  |  |  | Stock | K05 | GEN | TMP |  |  | RAW | EA |  |  |  |  | admin |  | 2021-01-07 13:15:00 | 2021-01-07 13:15:00
0529250141 |  |  |  | Stock | K05 | GEN | TMP |  |  | RAW | EA |  |  |  |  | admin |  | 2021-01-07 13:15:00 | 2021-01-07 13:15:00
0529250161 |  |  |  | Stock | K05 | GEN | TMP |  |  | RAW | EA |  |  |  |  | admin |  | 2021-01-07 13:15:00 | 2021-01-07 13:15:00
0529251051 |  |  |  | Stock | K05 | GEN | TMP |  |  | RAW | SET |  |  |  |  | admin |  | 2021-01-07 13:15:00 | 2021-01-07 13:15:00
0529253051 | R0522 | COLLAR,FLOAT | 0000 | TMP | TMP | GEN | TMP | COLLAR,FLOAT: | COLLAR: FLOAT, SIZE 13-3/8 IN, GRADE K55, WEIGHT 68 PPF, CONNECTION BOX X PIN, THREADS BTC | CAT | EA |  |  |  |  | dzikri |  | 2021-01-07 13:15:00 | 2021-10-10 11:53:12
0529253551 |  |  |  | Stock | K05 | GEN | TMP |  |  | RAW | EA |  |  |  |  | admin |  | 2021-01-07 13:15:00 | 2021-01-07 13:15:00
0534109541 | F5606 | PLUG,CEMENTING,WELL CASING | 3350 | Stock | K05 | GEN | TMP | PLUG,CEMENTING: | PLUG: CEMENTING, WELL CASING, CASING SIZE 9-5/8IN, CASING WEIGHT RANGE 29.3 TO 53.5PPF, MATERIAL NATURAL RUBBER | NYC | EA |  |  |  |  | akmal |  | 2021-01-07 13:15:00 | 2021-05-03 15:01:41
0534109741 | F5606 | PLUG,CEMENTING,WELL CASING | 3350 | Stock | K05 | GEN | TMP | PLUG,CEMENTING: | PLUG: CEMENTING, WELL CASING, CASING SIZE 13-3/8IN, CASING WEIGHT RANGE 48 TO 72PPF, MATERIAL NATURAL RUBBER | NYC | EA |  |  |  |  | akmal |  | 2021-01-07 13:15:00 | 2021-05-03 15:03:01
0534205011 | F5606 | PLUG,CEMENTING,WELL CASING | 3350 | Stock | K05 | GEN | TMP | PLUG,CEMENTING: | PLUG: CEMENTING, WELL CASING, TYPE DART-DRILL PIPE, CASING SIZE 5IN, CORE MATERIAL ALUMINUM, MATERIAL NBR, SPECIAL FEATURES 7PSI MAX BUMP/5PSI MAX BACK | CAT | EA |  |  |  |  | syaiful |  | 2021-01-07 13:15:00 | 2021-05-03 13:43:51
0537305531 | F5662 | SHOE,WELL CASING | 3310 | Stock | K05 | GEN | TMP | SHOE,CASING: 8-5/8IN;K55 | SHOE: WELL CASING, TYPE GUIDE, SIZE 8-5/8IN, WEIGHT PER UNIT MEASURE 28PPF, CONSTRUCTION SEAMLESS, CONNECTION DATA BTC BOX UP, MATERIAL CARBON STEEL, SPECIFICATION/STD DATA API 5CT GRADE K55 | CAT | EA |  |  |  |  | bursah |  | 2021-01-07 13:15:00 | 2021-02-05 09:30:31
0537305541 | F5662 | SHOE,WELL CASING | 3310 | Stock | K05 | GEN | TMP | SHOE,CASING: 10-3/4IN;K55 | SHOE: WELL CASING, TYPE GUIDE, SIZE 10-3/4IN, WEIGHT PER UNIT MEASURE 40.5PPF, CONSTRUCTION SEAMLESS, CONNECTION DATA BTC BOX UP, MATERIAL CARBON STEEL, SPECIFICATION/STD DATA API 5CT GRADE K55 | CAT | EA |  |  |  |  | bursah |  | 2021-01-07 13:15:00 | 2021-02-05 09:31:20
0537307031 | F5662 | SHOE,WELL CASING | 3310 | Stock | K05 | GEN | TMP | SHOE,CASING: 5-1/2IN;K55 | SHOE: WELL CASING, TYPE GUIDE, SIZE 5-1/2IN, WEIGHT PER UNIT MEASURE 17PPF, CONSTRUCTION SEAMLESS, CONNECTION DATA BUTTRESS THREAD CONNECTION, MATERIAL CARBON STEEL, SPECIFICATION/STD DATA API 5CT GRADE K55 | CAT | EA |  |  |  |  | bursah |  | 2021-01-07 13:15:00 | 2021-02-05 09:32:12
0537307041 | F5662 | SHOE,WELL CASING | 3310 | Stock | K05 | GEN | TMP | SHOE,CASING: 7IN;K55 | SHOE: WELL CASING, TYPE GUIDE, SIZE 7IN, WEIGHT PER UNIT MEASURE 26PPF, CONSTRUCTION SEAMLESS, CONNECTION DATA BTC BOX UP, MATERIAL CARBON STEEL, SPECIFICATION/STD DATA API 5CT GRADE K55 | CAT | EA |  |  |  |  | bursah |  | 2021-01-07 13:15:00 | 2021-02-05 09:33:24
0537307131 | F5662 | SHOE,WELL CASING | 3310 | Stock | K05 | GEN | TMP | SHOE,CASING: 5-1/2IN;L80 | SHOE: WELL CASING, TYPE GUIDE, SIZE 5-1/2IN, CONSTRUCTION SEAMLESS, CONNECTION DATA BTC BOX, MATERIAL ALLOY STEEL, SPECIFICATION/STD DATA API 5CT GRADE L80 | CAT | EA |  |  |  |  | bursah |  | 2021-01-07 13:15:00 | 2021-03-22 16:21:45
0538709531 | R1880 | SHOE,FLOAT | 0000 | TMP | TMP | GEN | TMP | SHOE,FLOAT: | SHOE: FLOAT, CASING SIZE 9-5/8 IN, CONNECTION BUTTRESS BOX, TYPE SINGLE VALVE, GRADE L80, WEIGHT 47 PPF, STANDARDS API 5CT | CAT | EA |  |  |  |  | dzikri |  | 2021-01-07 13:15:00 | 2021-10-14 15:23:59
0538710641 | R1880 | SHOE,FLOAT | 0000 | TMP | TMP | GEN | TMP | SHOE,FLOAT: | SHOE: FLOAT, CASING SIZE 13-3/8 IN, CONNECTION BUTTRESS, GRADE L80, WEIGHT 68 PPF, STANDARDS API 5CT | CAT | EA |  |  |  |  | dzikri |  | 2021-01-07 13:15:00 | 2021-10-14 15:25:55
0540803031 | F5609 | COLLAR,WELL DRILLING | 3310 | Stock | K05 | GEN | TMP | COLLAR,WELL: | COLLAR: WELL DRILLING, TYPE FLOAT OCTG, NOMINAL DIAMETER 9-5/8IN, CONNECTION TYPE ABTC-II PIN X BOX, BALL OR PLUNGER DATA SINGLE VALVE, WEIGHT PER UNIT MEASURE 47PPF, MATERIAL ALLOY STEEL, SPECIFICATION/STD DATA API 5CT GRADE L80, SPECIAL FEATURES PDC DRILLABLE, ADDITIONAL FEATURES API RP 10F | CAT | EA |  |  |  |  | syaiful |  | 2021-01-07 13:15:00 | 2021-02-04 15:11:11
0540803051 | R0522 | COLLAR,FLOAT | 0000 | TMP | TMP | GEN | TMP | COLLAR,FLOAT: | COLLAR: FLOAT, SIZE 13-3/8 IN, GRADE L80, WEIGHT 68 PPF, CONNECTION BOX X PIN, THREADS BTC | CAT | EA |  |  |  |  | dzikri |  | 2021-01-07 13:15:00 | 2021-10-10 11:55:16
0540803151 | R0522 | COLLAR,FLOAT | 0000 | TMP | TMP | GEN | TMP | COLLAR,FLOAT: | COLLAR: FLOAT, SIZE 13-3/8 IN, GRADE L80, WEIGHT 68 PPF, CONNECTION BOX X PIN, THREADS BTC | CAT | EA |  |  |  |  | dzikri |  | 2021-01-07 13:15:00 | 2021-10-10 11:57:30
0586501165 | R2275 | VALVE,GATE | 0000 | Stock | K77 | GEN | TMP | VALVE,GATE: | VALVE: GATE, | CEK | EA |  |  |  |  | jayadi |  | 2021-07-15 15:25:23 | 2021-10-19 08:34:17
0785010101 | 07428 | GAUGE,PRESSURE | 6685 | Stock | TMP | GEN | TMP | GAUGE,PRES: 0-3000PSI;120;1/2NPT;304;DR | GAUGE: PRESSURE, RANGE 0 TO 3000 PSI, DIAL SIZE 120MM, SIZE/CONNECTION 1/2 IN MALE NPT, CASE MATERIAL STAINLESS STEEL 304, TUBE MATERIAL STAINLESS STEEL 316, CONNECTION MATERIAL STAINLESS STEEL 316, MOUNT DIRECT, FILLED DRY, ACTUATION TYPE BOURDON TUBE | CAT | EA |  |  |  |  | krisnu |  | 2021-01-07 13:15:00 | 2021-08-27 20:49:28
0785010151 | 07428 | GAUGE,PRESSURE | 6685 | TMP | TMP | GEN | TMP | GAUGE,PRES: 0-140BAR;120;1/2NPT;304;LO | GAUGE: PRESSURE, RANGE 0 TO 140 BAR, DIAL SIZE 120MM, SIZE/CONNECTION 1/2 IN MALE NPT, CASE MATERIAL STAINLESS STEEL 304, TUBE MATERIAL STAINLESS STEEL 316, CONNECTION MATERIAL BRASS, CONNECTION LOCATION LOWER, MOUNT DIRECT, FILLED DRY, ACTUATION TYPE BOURDON TUBE, ACCURACY +/-1% FS | REV | EA |  |  |  |  | krisnu |  | 2021-01-07 13:15:00 | 2021-09-23 00:20:11
0901010041 |  |  |  | Stock | K09 | GEN | TMP |  |  | RAW | EA |  |  |  |  | admin |  | 2021-01-07 13:15:00 | 2021-01-07 13:15:00
0901010051 |  |  |  | Stock | K09 | GEN | TMP |  |  | RAW | SET |  |  |  |  | admin |  | 2021-01-07 13:15:00 | 2021-01-07 13:15:00
0901010101 |  |  |  | Stock | K09 | GEN | TMP |  |  | RAW | EA |  |  |  |  | admin |  | 2021-01-07 13:15:00 | 2021-01-07 13:15:00
0901010121 | 04199 | EXPANSION JOINT,PIPE | 4730 | Stock | K09 | GEN | TMP |  | EXPANSION JOINT,PIPE: | RAW | EA |  |  |  |  | bursah |  | 2021-01-07 13:15:00 | 2021-01-07 13:15:00
0901010141 |  |  |  | Stock | K09 | GEN | TMP |  |  | RAW | EA |  |  |  |  | admin |  | 2021-01-07 13:15:00 | 2021-01-07 13:15:00
0901010301 |  |  |  | Stock | K09 | GEN | TMP |  |  | RAW | EA |  |  |  |  | admin |  | 2021-01-07 13:15:00 | 2021-01-07 13:15:00
0901010351 | F9089 | TUBING HEAD,WELL DRILLING | 3320 | Stock | K09 | GEN | TMP |  |  | RAW | EA |  |  |  |  | admin |  | 2021-01-07 13:15:00 | 2021-01-07 13:15:00
0901310201 | F9090 | CASING HEAD,WELL DRILLING | 3320 | Stock | K09 | GEN | TMP | CASING HEAD: | CASING HEAD: WELL DRILLING, TYPE OCTG, TOP CONNECTION DATA 13-5/8IN FLANGE RTJ, BOTTOM CONNECTION DATA 13-5/8IN SLIP-ON WELD, WORKING PRESSURE 3000PSI, MATERIAL CLASS ASSEMBLY CLASS, SPECIFICATION/STD DATA API SPECIFICATION 6A, SPECIAL FEATURES FOSTER | CAT | EA |  |  |  |  | syaiful |  | 2021-01-07 13:15:00 | 2021-04-23 10:24:24
0905101281 |  |  |  | Stock | K09 | GEN | TMP |  |  | RAW | EA |  |  |  |  | admin |  | 2021-01-07 13:15:00 | 2021-01-07 13:15:00
0912050011 | F9090 | CASING HEAD,WELL DRILLING | 3320 | Stock | K09 | GEN | TMP | CASING HEAD: | CASING HEAD: WELL DRILLING, TOP CONNECTION DATA RTJ, BOTTOM CONNECTION DATA 7-1/16IN FEMALE THREADED, OUTLET CONNECTION DATA 7IN SLIP-ON WELD (SOW), WORKING PRESSURE 15000PSI, MATERIAL CLASS 3000 CLASS, SPECIFICATION/STD DATA API SPECIFICATION 6A | RAW | EA |  |  |  |  | bursah |  | 2021-01-07 13:15:00 | 2021-03-31 10:55:52
0912050021 | F9090 | CASING HEAD,WELL DRILLING | 3320 | Stock | K09 | GEN | TMP | CASING HEAD: | CASING HEAD: WELL DRILLING, TYPE OCTG, TOP CONNECTION DATA 11 IN FLANGE RTJ, BOTTOM CONNECTION DATA 9-5/8IN SLIP-ON WELD, WORKING PRESSURE 2000PSI, MATERIAL CLASS ASSEMBLY CLASS, SPECIFICATION/STD DATA API SPECIFICATION 6A | CAT | EA |  |  |  |  | syaiful |  | 2021-01-07 13:15:00 | 2021-04-23 10:25:50
0915100101 | R0892 | FLANGE,ADAPTER | 0000 | TMP | TMP | GEN | TMP | FLANGE,ADAPTER: | FLANGE: ADAPTER, | RAW | EA |  |  |  |  | jayadi |  | 2021-01-07 13:15:00 | 2021-10-24 01:13:20
0915101261 |  |  |  | Stock | K09 | GEN | TMP |  |  | RAW | EA |  |  |  |  | admin |  | 2021-01-07 13:15:00 | 2021-01-07 13:15:00
0915101271 | 29656 | ADAPTER,STRAIGHT,FLANGE TO PIPE | 4730 | Stock | K09 | GEN | TMP |  | ADAPTER,STRAIGHT,FLANGE TO PIPE: | RAW | EA |  |  |  |  | akmal |  | 2021-01-07 13:15:00 | 2021-01-07 13:15:00
0915101281 |  |  |  | Stock | K09 | GEN | TMP |  |  | RAW | EA |  |  |  |  | admin |  | 2021-01-07 13:15:00 | 2021-01-07 13:15:00
0915102001 | R0892 | FLANGE,ADAPTER | 0000 | TMP | TMP | GEN | TMP | FLANGE,ADAPTER: | FLANGE: ADAPTER, TOP SIZE/CONNECTION 4-1/16 IN, RTJ CS ASTM A105, TOP RATING 3000 PSI, BOTTOM SIZE/CONNECTION 2-1/16 IN, RTJ CS ASTM A105, BOTTOM RATING 2000 PSI, INTERNAL BORE 3 IN | CAT | EA |  |  |  |  | bursah |  | 2021-01-07 13:15:00 | 2021-10-06 14:48:22
0915102011 | R0892 | FLANGE,ADAPTER | 0000 | TMP | TMP | GEN | TMP | FLANGE,ADAPTER: | FLANGE: ADAPTER, TOP SIZE/CONNECTION 4-1/16 IN, RTJ CS ASTM A105, TOP RATING 3000 PSI, BOTTOM SIZE/CONNECTION 2-1/16 IN, RTJ CS ASTM A105, BOTTOM RATING 2000 PSI, INTERNAL BORE 3 IN | CAT | EA |  |  |  |  | bursah |  | 2021-01-07 13:15:00 | 2021-10-06 15:07:54
0915102021 | R0892 | FLANGE,ADAPTER | 0000 | TMP | TMP | GEN | TMP | FLANGE,ADAPTER: | FLANGE: ADAPTER, TOP SIZE/CONNECTION 4-1/16 IN, RTJ CS ASTM A105, TOP RATING 3000 PSI, BOTTOM SIZE/CONNECTION 2-1/16 IN, RTJ CS ASTM A105, BOTTOM RATING 2000 PSI, INTERNAL BORE 3 IN | CAT | EA |  |  |  |  | bursah |  | 2021-01-07 13:15:00 | 2021-10-06 15:11:34
0915102051 | R0892 | FLANGE,ADAPTER | 0000 | TMP | TMP | GEN | TMP | FLANGE,ADAPTER: | FLANGE: ADAPTER, TOP SIZE/CONNECTION 11 IN, RTJ CS ASTM A105, TOP RATING 3000 PSI, BOTTOM SIZE/CONNECTION 3-1/8 IN, RTJ CS ASTM A105, BOTTOM RATING 3000 PSI, INTERNAL BORE 3 IN | CAT | EA |  |  |  |  | bursah |  | 2021-01-07 13:15:00 | 2021-10-06 19:15:41
0915200151 | 03798 | FLANGE,PIPE | 4730 | Stock | K76 | GEN | TMP | FLANGE: BLIND;RTJ;3IN;600PSI;F51 | FLANGE: PIPE, SIZE 3 IN, RATING 600 PSI, FACE RING TYPE JOINT, MATERIAL DUPLEX STAINLESS STEEL, TYPE BLIND, SPECIFICATION ASTM A182, GRADE F51, INDUSTRY STANDARD ASME B16.5, NUMBER OF HOLE 8, BOLT HOLE DIAMETER 22MM | QA | EA |  |  |  |  | syaiful | R02 | 2021-01-07 13:15:00 | 2021-07-16 13:02:19
0915200241 | 03798 | FLANGE,PIPE | 4730 | Stock | K09 | GEN | TMP | FLANGE: BLIND;RTJ;3-1/8IN;2000PSI;A105 | FLANGE: PIPE, SIZE 3-1/8 IN, RATING 2000 PSI, FACE RING TYPE JOINT, MATERIAL CARBON STEEL, TYPE BLIND, SPECIFICATION ASTM A105N, FINISH BLACK OXIDE, INDUSTRY STANDARD API 6A, NUMBER OF HOLE 8, BOLT HOLE DIAMETER 22MM | QA | EA |  |  |  |  | syaiful |  | 2021-01-07 13:15:00 | 2021-10-24 11:03:40
0915200251 | 03798 | FLANGE,PIPE | 4730 | Stock | K09 | GEN | TMP | FLANGE: BLIND;RTJ;3-1/8IN;3000PSI;A105 | FLANGE: PIPE, SIZE 3-1/8 IN, RATING 3000 PSI, FACE RING TYPE JOINT, MATERIAL CARBON STEEL, TYPE BLIND, SPECIFICATION ASTM A105N, FINISH BLACK OXIDE, INDUSTRY STANDARD API 6A, NUMBER OF HOLE 8, BOLT HOLE DIAMETER 25MM | QA | EA |  |  |  |  | syaiful |  | 2021-01-07 13:15:00 | 2021-10-24 11:04:26
0915200701 | 03798 | FLANGE,PIPE | 4730 | Stock | K09 | GEN | TMP | FLANGE: BLIND;RTJ;3-1/8IN;2000PSI;A105 | FLANGE: PIPE, SIZE 3-1/8 IN, RATING 2000 PSI, FACE RING TYPE JOINT, MATERIAL CARBON STEEL, TYPE BLIND, SPECIFICATION ASTM A105N, FINISH BLACK OXIDE, INDUSTRY STANDARD API 6A, NUMBER OF HOLE 8, BOLT HOLE DIAMETER 22MM | QA | EA |  |  |  |  | syaiful |  | 2021-01-07 13:15:00 | 2021-10-24 11:05:19
0915200741 | 03798 | FLANGE,PIPE | 4730 | Stock | K76 | GEN | TMP | FLANGE: BLIND;RTJ;3IN;600PSI;A105;BLK | FLANGE: PIPE, SIZE 3 IN, RATING 600 PSI, FACE RING TYPE JOINT, MATERIAL CARBON STEEL, TYPE BLIND, SPECIFICATION ASTM A105N, FINISH BLACK OXIDE, INDUSTRY STANDARD ASME B16.5, NUMBER OF HOLE 8, BOLT HOLE DIAMETER 22MM | QA | EA |  |  |  |  | jayadi | R02 | 2021-07-15 07:52:25 | 2021-07-15 18:52:54
0915200781 | 03798 | FLANGE,PIPE | 4730 | Stock | K76 | GEN | TMP | FLANGE: BLIND;RTJ;24IN;600PSI;A105;BLK | FLANGE: PIPE, SIZE 24 IN, RATING 600 PSI, FACE RING TYPE JOINT, MATERIAL CARBON STEEL, TYPE BLIND, SPECIFICATION ASTM A105N, FINISH BLACK OXIDE, INDUSTRY STANDARD ASME B16.5, NUMBER OF HOLE 24, BOLT HOLE DIAMETER 51MM | QA | EA |  |  |  |  | syaiful | R02 | 2021-01-07 13:15:00 | 2021-07-16 13:02:34
0915200901 | 03798 | FLANGE,PIPE | 4730 | Stock | K76 | GEN | TMP | FLANGE: BLIND;RTJ;10IN;900PSI;A105;BLK | FLANGE: PIPE, SIZE 10 IN, RATING 900 PSI, FACE RING TYPE JOINT, MATERIAL CARBON STEEL, TYPE BLIND, SPECIFICATION ASTM A105N, FINISH BLACK OXIDE, INDUSTRY STANDARD ASME B16.5, NUMBER OF HOLE 16, BOLT HOLE DIAMETER 38MM | QA | EA |  |  |  |  | syaiful | R02 | 2021-01-07 13:15:00 | 2021-07-16 13:02:54
0915200921 | 03798 | FLANGE,PIPE | 4730 | Stock | K76 | GEN | TMP | FLANGE: BLIND;RTJ;12IN;900PSI;A105;BLK | FLANGE: PIPE, SIZE 12 IN, RATING 900 PSI, FACE RING TYPE JOINT, MATERIAL CARBON STEEL, TYPE BLIND, SPECIFICATION ASTM A105N, FINISH BLACK OXIDE, INDUSTRY STANDARD ASME B16.5, NUMBER OF HOLE 20, BOLT HOLE DIAMETER 38MM | QA | EA |  |  |  |  | syaiful | R02 | 2021-01-07 13:15:00 | 2021-07-16 13:03:06
0915400211 | 03798 | FLANGE,PIPE | 4730 | Stock | K76 | GEN | TMP | FLANGE: BLIND;RTJ;1IN;600PSI;A105;BLK | FLANGE: PIPE, SIZE 1 IN, RATING 600 PSI, FACE RING TYPE JOINT, MATERIAL CARBON STEEL, TYPE BLIND, SPECIFICATION ASTM A105N, FINISH BLACK OXIDE, INDUSTRY STANDARD ASME B16.5, NUMBER OF HOLE 4, BOLT HOLE DIAMETER 19MM | QA | EA |  |  |  |  | syaiful | R02 | 2021-01-07 13:15:00 | 2021-07-16 13:03:31
0915400231 | 03798 | FLANGE,PIPE | 4730 | Stock | K76 | GEN | TMP | FLANGE: THD;RTJ;3IN;900PSI;A105;BLK | FLANGE: PIPE, SIZE 3 IN, RATING 900 PSI, FACE RING TYPE JOINT, MATERIAL CARBON STEEL, TYPE THREADED, SPECIFICATION ASTM A105N, FINISH BLACK OXIDE, INDUSTRY STANDARD ASME B16.5, NUMBER OF HOLE 8, BOLT HOLE DIAMETER 25MM | QA | EA |  |  |  |  | firman | R02 | 2021-01-07 13:15:00 | 2021-04-04 22:41:15
0915400261 | 03798 | FLANGE,PIPE | 4730 | Stock | K09 | GEN | TMP | FLANGE: COMP;RTJ;3-1/8IN;3000PSI;A105 | FLANGE: PIPE, SIZE 3-1/8 IN, RATING 3000 PSI, FACE RING TYPE JOINT, MATERIAL CARBON STEEL, TYPE COMPANION, SPECIFICATION ASTM A105, FINISH BLACK OXIDE, INDUSTRY STANDARD API 6A, NUMBER OF HOLE 8, BOLT HOLE DIAMETER 25MM | QA | EA |  |  |  |  | dadan |  | 2021-01-07 13:15:00 | 2021-10-04 19:44:24
0915400271 | 03798 | FLANGE,PIPE | 4730 | Stock | K09 | GEN | TMP | FLANGE: COMP;RTJ;3-1/8IN;3000PSI;A105 | FLANGE: PIPE, SIZE 3-1/8 IN, RATING 3000 PSI, FACE RING TYPE JOINT, MATERIAL CARBON STEEL, TYPE COMPANION, SPECIFICATION ASTM A105, FINISH BLACK OXIDE, INDUSTRY STANDARD API 6A, NUMBER OF HOLE 8, BOLT HOLE DIAMETER 25MM | QA | EA |  |  |  |  | dadan |  | 2021-01-07 13:15:00 | 2021-10-04 19:46:33
0915400281 | R0891 | FLANGE | 0000 | TMP | TMP | GEN | TMP | FLANGE: | FLANGE, TYPE SCREW-IN, SIZE 3-1/8 IN, 300 PSI, MATERIAL CS GALVANIZED, API 3R | CAT | EA |  |  |  |  | bursah |  | 2021-01-07 13:15:00 | 2021-09-29 15:16:57
0915400291 | 03798 | FLANGE,PIPE | 4730 | Stock | K09 | GEN | TMP | FLANGE: COMP;RTJ;3-1/8IN;2000PSI;A105 | FLANGE: PIPE, SIZE 3-1/8 IN, RATING 2000 PSI, FACE RING TYPE JOINT, MATERIAL CARBON STEEL, TYPE COMPANION, SPECIFICATION ASTM A105, FINISH BLACK OXIDE, INDUSTRY STANDARD API 6A, NUMBER OF HOLE 8, BOLT HOLE DIAMETER 22MM | QA | EA |  |  |  |  | jayadi |  | 2021-01-07 13:15:00 | 2021-10-24 11:06:42
0915400301 | 03798 | FLANGE,PIPE | 4730 | Stock | K09 | GEN | TMP | FLANGE: COMP;RTJ;3-1/8IN;2000PSI;A105 | FLANGE: PIPE, SIZE 3-1/8 IN, RATING 2000 PSI, FACE RING TYPE JOINT, MATERIAL CARBON STEEL, TYPE COMPANION, SPECIFICATION ASTM A105, FINISH BLACK OXIDE, INDUSTRY STANDARD API 6A, NUMBER OF HOLE 8, BOLT HOLE DIAMETER 22MM | QA | EA |  |  |  |  | dadan |  | 2021-01-07 13:15:00 | 2021-10-04 19:47:38
0915400401 | 03798 | FLANGE,PIPE | 4730 | Stock | K09 | GEN | TMP | FLANGE: COMP;RF;6IN;150PSI;A105;BLK | FLANGE: PIPE, SIZE 6 IN, RATING 150 PSI, FACE RAISED FACE, MATERIAL CARBON STEEL, TYPE COMPANION, SPECIFICATION ASTM A105, FINISH BLACK OXIDE, INDUSTRY STANDARD API 6A, NUMBER OF HOLE 8, BOLT HOLE DIAMETER 22MM | CEK | EA |  |  |  | CHECK K09 ? | dadan |  | 2021-01-07 13:15:00 | 2021-10-24 11:09:05
0915400501 | 03798 | FLANGE,PIPE | 4730 | Stock | K09 | GEN | TMP | FLANGE: COMP;RTJ;2-1/16IN;3000PSI;A105 | FLANGE: PIPE, SIZE 2-1/16 IN, RATING 3000 PSI, FACE RING TYPE JOINT, MATERIAL CARBON STEEL, TYPE COMPANION, SPECIFICATION ASTM A105, FINISH BLACK OXIDE, INDUSTRY STANDARD API 6A, NUMBER OF HOLE 8, BOLT HOLE DIAMETER 25MM | QA | EA |  |  |  |  | dadan |  | 2021-01-07 13:15:00 | 2021-10-04 19:55:05
0915400601 | 03798 | FLANGE,PIPE | 4730 | Stock | K76 | GEN | TMP | FLANGE: WN;RF;8IN;300PSI;A105;BLK | FLANGE: PIPE, SIZE 8 IN, RATING 300 PSI, FACE RAISED FACE, MATERIAL CARBON STEEL, TYPE WELD NECK, SPECIFICATION ASTM A105N, FINISH BLACK OXIDE, INDUSTRY STANDARD ASME B16.5, NUMBER OF HOLE 12, BOLT HOLE DIAMETER 25MM | QA | EA |  |  |  |  | akmal | R02 | 2021-01-07 13:15:00 | 2021-04-05 08:49:31
0915400651 | 03798 | FLANGE,PIPE | 4730 | Stock | K09 | GEN | TMP | FLANGE: COMP;RTJ;3-1/8IN;3000PSI;A105 | FLANGE: PIPE, SIZE 3-1/8 IN, RATING 3000 PSI, FACE RING TYPE JOINT, MATERIAL CARBON STEEL, TYPE COMPANION, SPECIFICATION ASTM A105, FINISH BLACK OXIDE, INDUSTRY STANDARD API 6A, NUMBER OF HOLE 8, BOLT HOLE DIAMETER 25MM | QA | EA |  |  |  |  | dadan |  | 2021-01-07 13:15:00 | 2021-10-04 19:56:03
0915502301 | R0891 | FLANGE | 0000 | TMP | TMP | GEN | TMP | FLANGE: | FLANGE, TYPE PIPE, WELDING NECK TRJ, SIZE 30 IN, MATERIAL ALLOY STEEL AISI 4130 | CAT | EA |  |  |  |  | bursah |  | 2021-01-07 13:15:00 | 2021-09-25 09:27:56
0915503131 | 03798 | FLANGE,PIPE | 4730 | Stock | K76 | GEN | TMP | FLANGE: WN;RTJ;13-5/8IN;2000PSI;BLK | FLANGE: PIPE, SIZE 13-5/8 IN, RATING 2000 PSI, FACE RING TYPE JOINT, MATERIAL ALLOY STEEL, TYPE WELD NECK, SPECIFICATION AISI 4130, FINISH BLACK OXIDE, INDUSTRY STANDARD API 6A, NUMBER OF HOLE 20, BOLT HOLE DIAMETER 35MM | QA | EA |  |  |  |  | dadan | R02 | 2021-01-07 13:15:00 | 2021-08-06 00:12:34
0915503801 | 03798 | FLANGE,PIPE | 4730 | Stock | K76 | GEN | TMP | FLANGE: WN;RF;10IN;600PSI;A105;BLK | FLANGE: PIPE, SIZE 10 IN, RATING 600 PSI, FACE RAISED FACE, MATERIAL CARBON STEEL, TYPE WELD NECK, SPECIFICATION ASTM A105N, FINISH BLACK OXIDE, INDUSTRY STANDARD ASME B16.5, NUMBER OF HOLE 16, BOLT HOLE DIAMETER 35MM | QA | EA |  |  |  |  | akmal | R02 | 2021-01-07 13:15:00 | 2021-04-04 22:41:40
0915503901 | 03798 | FLANGE,PIPE | 4730 | Stock | K76 | GEN | TMP | FLANGE: WN;RF;10IN;900PSI;A105;BLK | FLANGE: PIPE, SIZE 10 IN, RATING 900 PSI, FACE RAISED FACE, MATERIAL CARBON STEEL, TYPE WELD NECK, SPECIFICATION ASTM A105N, FINISH BLACK OXIDE, INDUSTRY STANDARD ASME B16.5, NUMBER OF HOLE 16, BOLT HOLE DIAMETER 38MM | QA | EA |  |  |  |  | akmal | R02 | 2021-01-07 13:15:00 | 2021-04-04 22:41:51
0915503951 | 03798 | FLANGE,PIPE | 4730 | Stock | K76 | GEN | TMP | FLANGE: WN;RTJ;12IN;900PSI;A105;BLK | FLANGE: PIPE, SIZE 12 IN, RATING 900 PSI, FACE RING TYPE JOINT, MATERIAL CARBON STEEL, TYPE WELD NECK, SPECIFICATION ASTM A105N, FINISH BLACK OXIDE, INDUSTRY STANDARD ASME B16.5, NUMBER OF HOLE 20, BOLT HOLE DIAMETER 38MM | QA | EA |  |  |  |  | firman | R02 | 2021-01-07 13:15:00 | 2021-04-05 08:49:48
0915504151 | 03798 | FLANGE,PIPE | 4730 | Stock | K76 | GEN | TMP | FLANGE: WN;RTJ;4IN;600PSI;A105;BLK | FLANGE: PIPE, SIZE 4 IN, RATING 600 PSI, FACE RING TYPE JOINT, MATERIAL CARBON STEEL, TYPE WELD NECK, SPECIFICATION ASTM A105N, FINISH BLACK OXIDE, INDUSTRY STANDARD ASME B16.5, NUMBER OF HOLE 8, BOLT HOLE DIAMETER 25MM | QA | EA |  |  |  |  | firman | R02 | 2021-01-07 13:15:00 | 2021-04-05 08:49:56
0915504201 | 03798 | FLANGE,PIPE | 4730 | Stock | K76 | GEN | TMP | FLANGE: WN;RF;4IN;600PSI;A105;BLK | FLANGE: PIPE, SIZE 4 IN, RATING 600 PSI, FACE RAISED FACE, MATERIAL CARBON STEEL, TYPE WELD NECK, SPECIFICATION ASTM A105N, FINISH BLACK OXIDE, INDUSTRY STANDARD ASME B16.5, NUMBER OF HOLE 8, BOLT HOLE DIAMETER 25MM | QA | EA |  |  |  |  | akmal | R02 | 2021-01-07 13:15:00 | 2021-04-10 13:11:19
0915504241 | 03798 | FLANGE,PIPE | 4730 | Stock | K76 | GEN | TMP | FLANGE: WN;RF;8IN;600PSI;A105;BLK | FLANGE: PIPE, SIZE 8 IN, RATING 600 PSI, FACE RAISED FACE, MATERIAL CARBON STEEL, TYPE WELD NECK, SPECIFICATION ASTM A105N, FINISH BLACK OXIDE, INDUSTRY STANDARD ASME B16.5, NUMBER OF HOLE 12, BOLT HOLE DIAMETER 32MM | QA | EA |  |  |  |  | akmal | R02 | 2021-01-07 13:15:00 | 2021-04-10 13:09:46
0915504251 | 03798 | FLANGE,PIPE | 4730 | Stock | K76 | GEN | TMP | FLANGE: WN;RTJ;18IN;600PSI;A105;BLK | FLANGE: PIPE, SIZE 18 IN, RATING 600 PSI, FACE RING TYPE JOINT, MATERIAL CARBON STEEL, TYPE WELD NECK, SPECIFICATION ASTM A105N, FINISH BLACK OXIDE, INDUSTRY STANDARD ASME B16.5, NUMBER OF HOLE 20, BOLT HOLE DIAMETER 44MM | QA | EA |  |  |  |  | firman | R02 | 2021-01-07 13:15:00 | 2021-04-10 13:05:12
0915504261 | 03798 | FLANGE,PIPE | 4730 | Stock | K76 | GEN | TMP | FLANGE: WN;RF;18IN;600PSI;A105;BLK | FLANGE: PIPE, SIZE 18 IN, RATING 600 PSI, FACE RAISED FACE, MATERIAL CARBON STEEL, TYPE WELD NECK, SPECIFICATION ASTM A105N, FINISH BLACK OXIDE, INDUSTRY STANDARD ASME B16.5, NUMBER OF HOLE 20, BOLT HOLE DIAMETER 44MM | QA | EA |  |  |  |  | akmal | R02 | 2021-01-07 13:15:00 | 2021-04-04 22:42:24
0915504271 | 03798 | FLANGE,PIPE | 4730 | Stock | K76 | GEN | TMP | FLANGE: WN;RTJ;24IN;600PSI;A105;BLK | FLANGE: PIPE, SIZE 24 IN, RATING 600 PSI, FACE RING TYPE JOINT, MATERIAL CARBON STEEL, TYPE WELD NECK, SPECIFICATION ASTM A105N, FINISH BLACK OXIDE, INDUSTRY STANDARD ASME B16.5, NUMBER OF HOLE 24, BOLT HOLE DIAMETER 51MM | QA | EA |  |  |  |  | firman | R02 | 2021-01-07 13:15:00 | 2021-04-10 13:05:04
0915504301 | 03798 | FLANGE,PIPE | 4730 | Stock | K76 | GEN | TMP | FLANGE: WN;RTJ;12IN;900PSI;A105;BLK | FLANGE: PIPE, SIZE 12 IN, RATING 900 PSI, FACE RING TYPE JOINT, MATERIAL CARBON STEEL, TYPE WELD NECK, SPECIFICATION ASTM A105N, FINISH BLACK OXIDE, INDUSTRY STANDARD ASME B16.5, NUMBER OF HOLE 20, BOLT HOLE DIAMETER 38MM | QA | EA |  |  |  |  | firman | R02 | 2021-01-07 13:15:00 | 2021-04-10 13:05:28
0915504351 | 03798 | FLANGE,PIPE | 4730 | Stock | K76 | GEN | TMP | FLANGE: WN;RTJ;2IN;600PSI;A105;BLK | FLANGE: PIPE, SIZE 2 IN, RATING 600 PSI, FACE RING TYPE JOINT, MATERIAL CARBON STEEL, TYPE WELD NECK, SPECIFICATION ASTM A105N, FINISH BLACK OXIDE, INDUSTRY STANDARD ASME B16.5, NUMBER OF HOLE 8, BOLT HOLE DIAMETER 19MM | QA | EA |  |  |  |  | firman | R02 | 2021-01-07 13:15:00 | 2021-04-10 13:04:29
0915504361 | 03798 | FLANGE,PIPE | 4730 | Stock | K76 | GEN | TMP | FLANGE: WN;RTJ;12IN;600PSI;A105;BLK | FLANGE: PIPE, SIZE 12 IN, RATING 600 PSI, FACE RING TYPE JOINT, MATERIAL CARBON STEEL, TYPE WELD NECK, SPECIFICATION ASTM A105N, FINISH BLACK OXIDE, INDUSTRY STANDARD ASME B16.5, NUMBER OF HOLE 20, BOLT HOLE DIAMETER 35MM | QA | EA |  |  |  |  | firman | R02 | 2021-01-07 13:15:00 | 2021-04-10 13:06:08
0919531351 |  |  |  | Stock | K09 | GEN | TMP |  |  | RAW | SET |  |  |  |  | admin |  | 2021-01-07 13:15:00 | 2021-01-07 13:15:00
0919531401 | R2275 | VALVE,GATE | 0000 | Stock | K77 | GEN | TMP | VALVE,GATE: 12IN;900;WCC;RTJ;TC;RS | VALVE: GATE, SIZE 12 IN, DESIGN RATING 900 PSI, CONNECTION RTJ FLANGE, BODY MATERIAL CAST STEEL ASTM A216-WCC, TRIM T-GE TRIM, PORT FULL, TYPE EXPANDING GATE, OPERATED BEVEL GEAR, TEMPERATURE RATING -20 TO 550 DEG F, SOFTGOODS GRAPHITE PACKING, STYLE TROUGHT CONDUIT, STEM DESIGN RISING STEM | CAT | SET |  |  |  |  | bursah |  | 2021-01-07 13:15:00 | 2021-10-08 13:48:19
0919531411 | R2275 | VALVE,GATE | 0000 | TMP | TMP | GEN | TMP | VALVE,GATE: 16IN;600;WCB;RTJ;WB;RS | VALVE: GATE, SIZE 16 IN, DESIGN RATING 600 PSI, CONNECTION RTJ FLANGE, BODY MATERIAL CAST STEEL ASTM A216-WCB, TRIM T-GE TRIM, PORT FULL, TYPE EXPANDING GATE, OPERATED BEVEL GEAR, TEMPERATURE RATING -20 TO 550 DEG F, SOFTGOODS PTFE PACKING, STYLE WELDED BONNET, STEM DESIGN RISING STEM | CAT | SET |  |  |  |  | bursah |  | 2021-01-07 13:15:00 | 2021-08-02 21:40:43
0919531421 | R2275 | VALVE,GATE | 0000 | TMP | TMP | GEN | TMP | VALVE,GATE: 12IN;600;WCC;RTJ;TC;RS | VALVE: GATE, SIZE 12 IN, DESIGN RATING 600 PSI, CONNECTION RTJ FLANGE, BODY MATERIAL CAST STEEL ASTM A216-WCC, TRIM T-GE TRIM, PORT FULL, TYPE EXPANDING GATE, OPERATED BEVEL GEAR, TEMPERATURE RATING -20 TO 550 DEG F, SOFTGOODS GRAPHITE PACKING, STYLE TROUGHT CONDUIT, STEM DESIGN RISING STEM | CAT | SET |  |  |  |  | bursah |  | 2021-01-07 13:15:00 | 2021-08-04 12:02:17
0920600101 | F9090 | CASING HEAD,WELL DRILLING | 3320 | Stock | K09 | GEN | TMP | CASING HEAD: | CASING HEAD: WELL DRILLING, TYPE OCTG, TOP CONNECTION DATA 13-5/8IN FLANGE RTJ-R57, BOTTOM CONNECTION DATA 13-5/8IN SLIP-ON WELD, WORKING PRESSURE 3000PSI, MATERIAL CLASS ASSEMBLY CLASS, SPECIFICATION/STD DATA API SPECIFICATION 6A | CAT | EA |  |  |  |  | syaiful |  | 2021-01-07 13:15:00 | 2021-04-23 11:00:29
0920600151 | F9090 | CASING HEAD,WELL DRILLING | 3320 | Stock | K09 | GEN | TMP | CASING HEAD: | CASING HEAD: WELL DRILLING, TYPE OCTG, TOP CONNECTION DATA 13-5/8IN FLANGE RTJ, BOTTOM CONNECTION DATA 13-5/8IN SLIP-ON WELD, WORKING PRESSURE 3000PSI, MATERIAL CLASS ASSEMBLY CLASS, SPECIFICATION/STD DATA API SPECIFICATION 6A | CAT | EA |  |  |  |  | syaiful |  | 2021-01-07 13:15:00 | 2021-04-23 10:33:21
0920600201 | F9090 | CASING HEAD,WELL DRILLING | 3320 | Stock | K09 | GEN | TMP | CASING HEAD: | CASING HEAD: WELL DRILLING, TYPE OCTG, TOP CONNECTION DATA 21-1/4IN FLANGE RTJ-R73, BOTTOM CONNECTION DATA 20IN SLIP-ON WELD, WORKING PRESSURE 2000PSI, MATERIAL CLASS ASSEMBLY CLASS, SPECIFICATION/STD DATA API SPECIFICATION 6A | CAT | EA |  |  |  |  | syaiful |  | 2021-01-07 13:15:00 | 2021-04-23 10:47:09
0920600251 | F9090 | CASING HEAD,WELL DRILLING | 3320 | Stock | K09 | GEN | TMP | CASING HEAD: | CASING HEAD: WELL DRILLING, TYPE OCTG, TOP CONNECTION DATA 21-1/4IN FLANGE RTJ, BOTTOM CONNECTION DATA 20IN SLIP-ON WELD, WORKING PRESSURE 2000PSI, MATERIAL CLASS ASSEMBLY CLASS, SPECIFICATION/STD DATA API SPECIFICATION 6A | CAT | EA |  |  |  |  | syaiful |  | 2021-01-07 13:15:00 | 2021-04-23 10:32:07
0920600301 |  |  |  | Stock | K09 | GEN | TMP |  |  | RAW | EA |  |  |  |  | admin |  | 2021-01-07 13:15:00 | 2021-01-07 13:15:00
0920600311 | F9090 | CASING HEAD,WELL DRILLING | 3320 | Stock | K09 | GEN | TMP |  | CASING HEAD,WELL DRILLING: | RAW | EA |  |  |  |  | dzikri |  | 2021-01-07 13:15:00 | 2021-01-07 13:15:00
0924380461 | R2275 | VALVE,GATE | 0000 | Stock | K77 | GEN | TMP | VALVE,GATE: 3IN;600;WCB;RTJ;BB;OSY | VALVE: GATE, SIZE 3 IN, DESIGN RATING 600 PSI, CONNECTION RTJ FLANGE, BODY MATERIAL CAST STEEL ASTM A216-WCB, TRIM ASTM A216-WCB BONNET, TRIM ASTM A564-630 STEM, TRIM ASTM A216-WCB + 13CR DISC, TRIM ASTM A105N + STELLITE FACED SEAT, PORT FULL, OPERATED HANDWHEEL, SOFTGOODS GRAPHITE PACKING, STYLE BOLTED BONNET, STEM DESIGN RISING STEM OS&Y, SPECIAL FEATURES API 600 | QA | EA |  |  |  |  | dzikri |  | 2021-01-07 13:15:00 | 2021-10-19 16:37:35
0924450451 |  |  |  | Stock | K09 | GEN | TMP |  |  | RAW | SET |  |  |  |  | admin |  | 2021-01-07 13:15:00 | 2021-01-07 13:15:00
0924970251 | F9088 | PLUG,BULL,WELL DRILLING | 3310 | Stock | K09 | GEN | TMP | PLUG,BULL: | PLUG: BULL, WELL DRILLING, NOMINAL PIPE SIZE 3IN, PRESSURE RATING 3000PSI, CONNECTION DATA THREADED, MATERIAL CARBON STEEL, SURFACE TREATMENT GALVANIZED, MATERIAL STANDARD ASTM A234 GRADE WPB | NYC | PC |  |  |  |  | akmal |  | 2021-01-07 13:15:00 | 2021-06-30 17:12:21
0924970351 | F9088 | PLUG,BULL,WELL DRILLING | 3310 | Stock | K09 | GEN | TMP | PLUG,BULL: | PLUG: BULL, WELL DRILLING, NOMINAL PIPE SIZE 3IN, PRESSURE RATING 3000PSI, CONNECTION DATA THREADED, MATERIAL CARBON STEEL, SURFACE TREATMENT GALVANIZED, MATERIAL STANDARD ASTM A234 GRADE WPB | NYC | PC |  |  |  |  | akmal |  | 2021-01-07 13:15:00 | 2021-06-30 17:12:54
0924970451 |  |  |  | Stock | K09 | GEN | TMP |  |  | RAW | EA |  |  |  |  | admin |  | 2021-01-07 13:15:00 | 2021-01-07 13:15:00
0924970501 | F9088 | PLUG,BULL,WELL DRILLING | 3310 | Stock | K09 | GEN | TMP | PLUG,BULL: | PLUG: BULL, WELL DRILLING, NOMINAL PIPE SIZE 3IN, PRESSURE RATING 3000PSI, CONNECTION DATA THREADED, MATERIAL CARBON STEEL, SURFACE TREATMENT GALVANIZED, MATERIAL STANDARD ASTM A234 GRADE WPB | NYC | EA |  |  |  |  | akmal |  | 2021-01-07 13:15:00 | 2021-06-30 17:12:35
0924970521 | F9088 | PLUG,BULL,WELL DRILLING | 3310 | Stock | K09 | GEN | TMP | PLUG,BULL: | PLUG: BULL, WELL DRILLING, NOMINAL PIPE SIZE 3IN, SCHEDULE SCH 40, CONNECTION DATA THREADED, THREAD LENGTH 28.5MM, OUTSIDE DIAMETER 88.9MM, OVERALL LENGTH 152MM, MATERIAL ALLOY STEEL, SURFACE TREATMENT GALVANIZED, SPECIFICATION/STD DATA ASME B1.20.1 | CAT | EA |  |  |  |  | bursah |  | 2021-01-07 13:15:00 | 2021-04-20 13:42:17
0924970531 |  |  |  | Stock | K09 | GEN | TMP |  |  | RAW | EA |  |  |  |  | admin |  | 2021-01-07 13:15:00 | 2021-01-07 13:15:00
0924970541 | R1560 | PLUG | 0000 | TMP | TMP | GEN | TMP | PLUG: | PLUG, TYPE BULL, SIZE 3 IN MALE NPT X 1/2 IN FEMALE NPT, MATERIAL ALLOY STEEL ASTM 234 WPBN | CAT | EA |  |  |  |  | bursah |  | 2021-01-07 13:15:00 | 2021-10-10 15:33:25
0930010051 | R2396 | XMAS TREE | 0000 | Stock | K09 | GEN | TMP | XMAS TREE: | XMAS TREE, | RAW | SET |  |  |  |  | jayadi |  | 2021-01-07 13:15:00 | 2021-10-24 01:10:08
0935203131 | F5753 | NIPPLE,LANDING,WELL DRILLING | 3330 | Stock | K09 | GEN | TMP |  | NIPPLE,LANDING,WELL DRILLING: | RAW | EA |  |  |  |  | admin |  | 2021-01-07 13:15:00 | 2021-01-07 13:15:00
0935203211 |  |  |  | Stock | K09 | GEN | TMP |  |  | RAW | EA |  |  |  |  | admin |  | 2021-01-07 13:15:00 | 2021-01-07 13:15:00
1036121001 |  |  |  | Stock | K10 | GEN | TMP |  |  | RAW | EA |  |  |  |  | admin |  | 2021-01-07 13:15:00 | 2021-01-07 13:15:00
1067110101 | R0330 | BUSHING | 0000 | TMP | TMP | GEN | TMP | BUSHING: ROD;SS;VALVE;X4-16985-E03C | BUSHING, TYPE ROD, MATERIAL STAINLESS STEEL, EQUIPMENT NAME VALVE, MANUFACTURER VELAN, MANUFACTURER REFERENCE DWG:X4-16985-E03C | QA1 | EA |  |  |  |  | dzikri |  | 2021-01-07 13:15:00 | 2021-09-17 23:58:52
1067110103 | R0330 | BUSHING | 0000 | TMP | TMP | GEN | TMP | BUSHING: LINED;SS | BUSHING, TYPE LINED, SIZE 3-1/16 IN ID X 3-1/4 IN OD X 2 IN H, MATERIAL STAINLESS STEEL, USAGE DESIGN CONTROL VALVE, EQUIPMENT NAME HOTWELL PUMP, MANUFACTURER FISHER, MANUFACTURER REFERENCE H1082448112 | CAT | EA |  |  |  |  | aa52LvePHS |  | 2021-01-07 13:15:00 | 2021-09-22 21:45:55
1067110123 | R0330 | BUSHING | 0000 | TMP | TMP | GEN | TMP | BUSHING: | BUSHING, MATERIAL STAINLEES STEEL 304, USAGE DESIGN LINE NO.4, EQUIPMENT NAME HWP CONTROL VALVE, MANUFACTURER FISHER, MANUFACTURER REFERENCE H1082448112 | CAT | EA |  |  |  |  | bursah |  | 2021-01-07 13:15:00 | 2021-10-04 14:44:14
1067660101 |  |  |  | Stock | K10 | GEN | TMP |  |  | RAW | EA |  |  |  |  | admin |  | 2021-01-07 13:15:00 | 2021-01-07 13:15:00
1365901101 |  |  |  | Stock | K13 | GEN | TMP |  |  | RAW | SET |  |  |  |  | admin |  | 2021-01-07 13:15:00 | 2021-01-07 13:15:00
1365901151 |  |  |  | Stock | K13 | GEN | TMP |  |  | RAW | SET |  |  |  |  | admin |  | 2021-01-07 13:15:00 | 2021-01-07 13:15:00
1394050761 | 37187 | SWITCH,LIQUID LEVEL | 5930 | Stock | TMP | GEN | TMP | SWITCH,LIQ LVL: SPST | SWITCH: LIQUID LEVEL, TYPE OR USAGE LUBE OIL, VOLTAGE RATING 30 TO 125VDC/125VAC, CURRENT RATING 0.5 TO 10A, FREQUENCY 50/60HZ, CONTACT DATA SPST, MOUNTING DATA HOLE MOUNTING, PRESSURE RATING 25PSI, TEMPERATURE RATING 121DEG C, CASE MATERIAL SAND CAST ALUMINUM, DIMENSIONS 165 X 171 X 162MM, SPECIFICATION/STD DATA CSA LISTED | CAT | EA |  |  |  |  | syaiful |  | 2021-01-07 13:15:00 | 2021-10-13 15:20:12
1394050851 | 37187 | SWITCH,LIQUID LEVEL | 5930 | Stock | K13 | GEN | TMP | SWITCH,LIQ LVL: SPST | SWITCH: LIQUID LEVEL, TYPE OR USAGE FLOATLESS, POWER RATING 3.5VA, VOLTAGE RATING 110/220VAC, CURRENT RATING 2A TO 5A, FREQUENCY 50/60HZ, CONTACT DATA SPST, MOUNTING DATA PANEL MOUNTING, TEMPERATURE RATING -10 TO 55DEG C, SPECIAL FEATURES AUTOMATIC WATER SUPPLY & DRAINAGE | CAT | EA |  |  |  |  | syaiful |  | 2021-01-07 13:15:00 | 2021-03-29 16:33:24
1394050861 |  |  |  | Stock | K13 | GEN | TMP |  |  | RAW | EA |  |  |  |  | admin |  | 2021-01-07 13:15:00 | 2021-01-07 13:15:00
1394050901 | 37187 | SWITCH,LIQUID LEVEL | 5930 | Stock | K13 | GEN | TMP | SWITCH,LIQ LVL: SPST | SWITCH: LIQUID LEVEL, TYPE OR USAGE FLOATLESS, POWER RATING 3.5VA, VOLTAGE RATING 110/220VAC, CURRENT RATING 2A TO 5A, FREQUENCY 50/60HZ, CONTACT DATA SPST, MOUNTING DATA PANEL MOUNTING, TEMPERATURE RATING -10 TO 55DEG C, SPECIAL FEATURES WATER SUPPLY & DRAINAGE WITH FULL TANK | CAT | EA |  |  |  |  | syaiful |  | 2021-01-07 13:15:00 | 2021-03-29 16:37:11
1394050951 | 37187 | SWITCH,LIQUID LEVEL | 5930 | Stock | K13 | GEN | TMP | SWITCH,LIQ LVL: SPST | SWITCH: LIQUID LEVEL, TYPE OR USAGE FLOATLESS, POWER RATING 3.5VA, VOLTAGE RATING 110/220VAC, CURRENT RATING 2A TO 5A, FREQUENCY 50/60HZ, CONTACT DATA SPST, MOUNTING DATA PANEL MOUNTING, TEMPERATURE RATING -10 TO 55DEG C, SPECIAL FEATURES AUTOMATIC WATER SUPPLY WITH IDLING | CAT | EA |  |  |  |  | syaiful |  | 2021-01-07 13:15:00 | 2021-04-05 11:33:35
1495000013 | R0875 | FILTER,AIR | 0000 | TMP | TMP | GEN | TMP | FILTER,AIR: INTAKE;64X104X252MM;CL;WM | FILTER: AIR, TYPE INTAKE, SIZE 64MM ID X 104MM OD X 252MM LG, ELEMENT MATERIAL CELLULOSE, HOUSING MATERIAL METAL, SPECIAL FEATURES WIRE MESH | QA | EA |  |  |  |  | firman | R06 | 2021-01-07 13:15:00 | 2021-10-04 21:39:49
1495000023 | R0879 | FILTER,OIL | 0000 | TMP | TMP | GEN | TMP | FILTER,OIL: SPIN;81X86MM;M20X1.5;CL;39U | FILTER: OIL, SIZE 81MM OD X 86MM LG, ELEMENT MATERIAL CELLULOSE, FILTERING RETENTION 39UM, HOUSING MATERIAL METAL, TYPE SPIN-ON, CONNECTION M20 X 1.5 | QA | EA |  |  |  |  | dzikri | R06 | 2021-01-07 13:15:00 | 2021-10-03 16:31:24
1495010011 | R0170 | BELT,V | 0000 | TMP | TMP | GEN | TMP | BELT,V: RIBBED;ENGINE;4BT3.9-G1;C3911568 | BELT: V, TYPE RIBBED, USAGE DESIGN GENSET 42.5KVA, EQUIPMENT NAME DIESEL ENGINE, EQUIPMENT TYPE/MODEL 4BT3.9-G1, EQUIPMENT SERIAL NUMBER 21255340, MANUFACTURER CUMMINS INCORPORATED, MANUFACTURER REFERENCE C3911568 | QA | EA |  |  |  |  | syaiful | R05 | 2021-01-07 13:15:00 | 2021-08-27 01:21:01
1495010021 | 19541 | BELT,POSITIVE DRIVE | 3030 | Stock | K14 | GEN | TMP | BELT,DRV: COGGED;RBR | BELT: POSITIVE DRIVE, TYPE COGGED, WIDTH 12.5MM, NUMBER OF TEETH 3610, PITCH LENGTH 1575MM, MATERIAL RUBBER, STRENGTHENING FEATURE POLYESTER REINFORCE | CEK | EA |  |  |  |  | syaiful |  | 2021-01-07 13:15:00 | 2021-11-03 08:22:50
1495010031 | R0170 | BELT,V | 0000 | TMP | TMP | GEN | TMP | BELT,V: A58;60IN OC;0.50X0.31IN;CLASC | BELT: V, TYPE CLASSICAL, BELT NUMBER A58, OUTSIDE CIRCUMFERENCE 60 IN, TOP WIDTH 0.5 IN, THICKNESS 0.31 IN, MATERIAL SYNTHETIC RUBBER, POLYESTER REINFORCE, SPECIAL FEATURES OIL AND HEAT RESISTANT | QA | EA |  |  |  |  | firman | R05 | 2021-01-07 13:15:00 | 2021-08-26 23:54:37
1495010041 | 19541 | BELT,POSITIVE DRIVE | 3030 | Stock | TMP | OEM | TMP | BELT,DRV: COGGED | BELT: POSITIVE DRIVE, TYPE OR USAGE COGGED, EQUIPMENT NAME DIESEL ENGINE, EQUIPMENT TYPE/MODEL 1104C-44TA, MANUFACTURER PERKINS, MANUFACTURER REFERENCE 2614B659 | CAT | EA |  |  |  |  | syaiful |  | 2021-01-07 13:15:00 | 2021-11-10 13:51:13
1495110011 | R0877 | FILTER,FUEL | 0000 | TMP | TMP | GEN | TMP | FILTER,FUEL: CART;21X109X121MM;CL;2U | FILTER: FUEL, TYPE CARTRIDGE, SIZE 21MM ID X 109MM OD X 121MM LG, ELEMENT MATERIAL CELLULOSE, FILTERING RETENTION 2UM, HOUSING MATERIAL PLASTIC | QA | EA |  |  |  |  | dzikri | R06 | 2021-01-07 13:15:00 | 2021-10-02 18:59:13
1620251333 |  |  |  | Stock | K16 | GEN | TMP |  |  | RAW | EA |  |  |  |  | admin |  | 2021-01-07 13:15:00 | 2021-01-07 13:15:00
1650250053 | R1826 | SEAL | 0000 | TMP | TMP | OEM | TMP | SEAL: BONDED;RBR;DRAIN PIP;CST784642-P6 | SEAL, TYPE BONDED, MATERIAL RUBBER, USAGE DESIGN EHG CONVERTER, VENT, DRAIN PIPING, EQUIPMENT NAME STEAM TURBINE, EQUIPMENT TYPE/MODEL ST-100, EQUIPMENT SERIAL NUMBER K1E69011G1, MANUFACTURER FUJI ELECTRIC, MANUFACTURER REFERENCE DWG:CST784642-POS 6 | QA1 | EA |  |  |  |  | bursah |  | 2021-01-07 13:15:00 | 2021-10-31 10:12:50
1650250073 | R0330 | BUSHING | 0000 | TMP | TMP | OEM | TMP | BUSHING: PVC;1ST ROTATING;CST111305-P10 | BUSHING, MATERIAL PVC, USAGE DESIGN 1ST ROTATING PICK UP, EQUIPMENT NAME STEAM TURBINE, EQUIPMENT TYPE/MODEL ST-100, EQUIPMENT SERIAL NUMBER K1E69011G1, MANUFACTURER FUJI ELECTRIC, MANUFACTURER REFERENCE DWG:CST111305-POS 10 | QA1 | EA |  |  |  |  | bursah |  | 2021-01-07 13:15:00 | 2021-08-29 11:00:52
1650250083 | R0330 | BUSHING | 0000 | TMP | TMP | OEM | TMP | BUSHING: MCV CLOSE DEVICE;CST110646-P12 | BUSHING, MATERIAL CERAMIC, USAGE DESIGN MCV CLOSE DEVICE, EQUIPMENT NAME STEAM TURBINE, EQUIPMENT TYPE/MODEL ST-100, EQUIPMENT SERIAL NUMBER K1E69011G1, MANUFACTURER FUJI ELECTRIC, MANUFACTURER REFERENCE DWG:CST110646-POS 12 | QA1 | EA |  |  |  |  | bursah |  | 2021-01-07 13:15:00 | 2021-10-30 17:23:50
1650250093 | R0159 | BEARING,SLEEVE | 0000 | TMP | TMP | GEN | TMP | BEARING,SLEEVE: MOTOR;JOP;CST495394-P2 | BEARING: SLEEVE, TYPE MOTOR, MATERIAL STAINLESS STEEL 316L, EQUIPMENT NAME JACKING OIL PUMP, MANUFACTURER BOSCH REXROTH, MANUFACTURER REFERENCE DWG:CST495394-POS 2 | QA | EA |  |  |  |  | jayadi | R05 | 2021-01-07 13:15:00 | 2021-08-24 21:37:44
1650250103 | R0159 | BEARING,SLEEVE | 0000 | TMP | TMP | GEN | TMP | BEARING,SLEEVE: MOTOR;JOP;CST495394-P2 | BEARING: SLEEVE, TYPE MOTOR, MATERIAL STAINLESS STEEL 316L, EQUIPMENT NAME JACKING OIL PUMP, MANUFACTURER BOSCH REXROTH, MANUFACTURER REFERENCE DWG:CST495394-POS 2 | QA | EA |  |  |  |  | syaiful | R05 | 2021-01-07 13:15:00 | 2021-08-24 21:37:13
1650250113 | R1443 | O-RING | 5331 | Stock | K85 | GEN | TMP | O-RING: 29.7X3.5MM;NBR;P30;CST115736-202 | O-RING, TYPE MECHANICAL GOVERNOR, INSIDE DIAMETER 29.7MM, OUTSIDE DIAMETER 36.7MM, WIDTH 3.5MM, MATERIAL NBR, INDUSTRY STANDARD JIS B2401-P30, EQUIPMENT NAME STEAM TURBINE, EQUIPMENT TYPE/MODEL ST-100, EQUIPMENT SERIAL NUMBER K1E69011G1, MANUFACTURER FUJI ELECTRIC, MANUFACTURER REFERENCE DWG:CST115736-POS 202 | QA | EA |  |  |  |  | bursah | R04 | 2021-01-07 13:15:00 | 2021-08-28 10:59:39
1650250123 | R0152 | BEARING,BALL | 3110 | Stock | K58 | GEN | TMP | BEARING,BALL: DG;20X47X14MM;6204ZZC3 | BEARING: BALL, TYPE DEEP GROOVE, NUMBER OF ROW SINGLE ROW, BORE DIAMETER 20MM, OUTSIDE DIAMETER 47MM, WIDTH 14MM, STYLE 2 SHIELD, CLEARANCE C3, CAGE MATERIAL PRESSED STEEL, BORE SHAPE CYLINDRICAL, BEARING CODE 6204ZZC3 | QA1 | EA |  |  |  |  | firman | R07 | 2021-01-07 13:15:00 | 2021-08-28 14:50:50
1650250143 | R0152 | BEARING,BALL | 3110 | Stock | K58 | GEN | TMP | BEARING,BALL: DG;20X47X14MM;6204ZZC3 | BEARING: BALL, TYPE DEEP GROOVE, NUMBER OF ROW SINGLE ROW, BORE DIAMETER 20MM, OUTSIDE DIAMETER 47MM, WIDTH 14MM, STYLE 2 SHIELD, CLEARANCE C3, CAGE MATERIAL PRESSED STEEL, BORE SHAPE CYLINDRICAL, BEARING CODE 6204ZZC3 | QA1 | EA |  |  |  |  | dzikri | R07 | 2021-01-07 13:15:00 | 2021-08-28 14:53:27
1650250163 | R0152 | BEARING,BALL | 3110 | Stock | K58 | GEN | TMP | BEARING,BALL: DG;50.8X82.5X20.6MM;2280ZZ | BEARING: BALL, TYPE DEEP GROOVE, NUMBER OF ROW SINGLE ROW, BORE DIAMETER 50.8MM, OUTSIDE DIAMETER 82.55MM, WIDTH 20.638MM, STYLE 2 SHIELD, CAGE MATERIAL PRESSED STEEL, BORE SHAPE CYLINDRICAL, BEARING CODE 2280ZZ | QA1 | EA |  |  |  |  | syaiful | R07 | 2021-01-07 13:15:00 | 2021-08-28 14:53:27
1650250173 | R1443 | O-RING | 5331 | Stock | K85 | GEN | TMP | O-RING: 29.4X3.1MM;NBR;G30;CST371257-P3 | O-RING, TYPE RETURN OIL FROM TEST VALVE (R) 3/4 IN-2LU-994, INSIDE DIAMETER 29.4MM, OUTSIDE DIAMETER 35.6MM, WIDTH 3.1MM, MATERIAL NBR, INDUSTRY STANDARD JIS B2401-G30, EQUIPMENT NAME STEAM TURBINE, EQUIPMENT TYPE/MODEL ST-100, EQUIPMENT SERIAL NUMBER K1E69011G1, MANUFACTURER FUJI ELECTRIC, MANUFACTURER REFERENCE DWG:CST371257-POS 3 | QA | EA |  |  |  |  | bursah | R04 | 2021-01-07 13:15:00 | 2021-07-31 15:27:30
1650250183 | R0152 | BEARING,BALL | 3110 | Stock | K58 | GEN | TMP | BEARING,BALL: DG;17X40X12MM;6203ZZC3 | BEARING: BALL, TYPE DEEP GROOVE, NUMBER OF ROW SINGLE ROW, BORE DIAMETER 17MM, OUTSIDE DIAMETER 40MM, WIDTH 12MM, STYLE 2 SHIELD, CLEARANCE C3, CAGE MATERIAL PRESSED STEEL, BORE SHAPE CYLINDRICAL, BEARING CODE 6203ZZC3 | QA1 | EA |  |  |  |  | syaiful | R07 | 2021-01-07 13:15:00 | 2021-08-28 14:53:27
1650250203 | R0467 | CLAMP | 0000 | Stock | TMP | GEN | TMP | CLAMP: SS;2ND BRG PEDESTAL;CST111318-P50 | CLAMP, MATERIAL STAINLESS STEEL, USAGE DESIGN 2ND BEARING PEDESTAL, EQUIPMENT NAME STEAM TURBINE, EQUIPMENT TYPE/MODEL ST-100, EQUIPMENT SERIAL NUMBER K1E69011G1, MANUFACTURER FUJI ELECTRIC, MANUFACTURER REFERENCE DWG:CST111318-POS 50 | QA1 | EA |  |  |  |  | aa52LvePHS |  | 2021-01-07 13:15:00 | 2021-10-30 15:39:21
1650250223 | R0467 | CLAMP | 0000 | TMP | TMP | GEN | TMP | CLAMP: SS;1ST PICK UP TEMP;CST222812-P16 | CLAMP, MATERIAL STAINLESS STEEL, USAGE DESIGN 1ST PICK UP TEMPERATURE, EQUIPMENT NAME STEAM TURBINE, EQUIPMENT TYPE/MODEL ST-100, EQUIPMENT SERIAL NUMBER K1E69011G1, MANUFACTURER FUJI ELECTRIC, MANUFACTURER REFERENCE DWG:CST222812-POS 16 | QA1 | EA |  |  |  |  | aa52LvePHS |  | 2021-01-07 13:15:00 | 2021-10-30 15:40:59
1650250243 | R0467 | CLAMP | 0000 | TMP | TMP | GEN | TMP | CLAMP: SS;1ST PICK UP TEMP;CST222812-P17 | CLAMP, MATERIAL STAINLESS STEEL, USAGE DESIGN 1ST PICK UP TEMPERATURE, EQUIPMENT NAME STEAM TURBINE, EQUIPMENT TYPE/MODEL ST-100, EQUIPMENT SERIAL NUMBER K1E69011G1, MANUFACTURER FUJI ELECTRIC, MANUFACTURER REFERENCE DWG:CST222812-POS 17 | QA1 | EA |  |  |  |  | aa52LvePHS |  | 2021-01-07 13:15:00 | 2021-10-30 15:41:36
1650250263 | R0330 | BUSHING | 0000 | TMP | TMP | GEN | TMP | BUSHING: DU;STL;MECH GOV;CST115736-P162 | BUSHING, TYPE DU, MATERIAL STEEL, USAGE DESIGN MECHANICAL GOVERNOR, EQUIPMENT NAME STEAM TURBINE, EQUIPMENT TYPE/MODEL ST-100, EQUIPMENT SERIAL NUMBER K1E69011G1, MANUFACTURER FUJI ELECTRIC, MANUFACTURER REFERENCE DWG:CST115736-POS 162 | QA1 | EA |  |  |  |  | dzikri |  | 2021-01-07 13:15:00 | 2021-10-30 17:21:37
1650250283 | R1826 | SEAL | 0000 | TMP | TMP | GEN | TMP | SEAL: RBR;MECH GOVERNOR;CST115736-P22 | SEAL, MATERIAL RUBBER, USAGE DESIGN MECHANICAL GOVERNOR, EQUIPMENT NAME STEAM TURBINE, EQUIPMENT TYPE/MODEL ST-100, EQUIPMENT SERIAL NUMBER K1E69011G1, MANUFACTURER FUJI ELECTRIC, MANUFACTURER REFERENCE DWG:CST115736-POS 22 | QA1 | EA |  |  |  |  | aa52LvePHS |  | 2021-01-07 13:15:00 | 2021-10-31 10:13:45
1650250303 | 32624 | FILTER ELEMENT,FLUID | 1650 | Stock | TMP | OEM | TMP | FILTER ELM: | FILTER ELEMENT: FLUID, EQUIPMENT NAME OIL PURIFIER, EQUIPMENT TYPE/MODEL TLC-2000H, MANUFACTURER TOYO OIL MACHINERY, MANUFACTURER REFERENCE SCF-30 | CAT | EA |  |  |  |  | syaiful |  | 2021-01-07 13:15:00 | 2021-10-13 15:20:51
1650250313 | R0879 | FILTER,OIL | 0000 | TMP | TMP | GEN | TMP | FILTER,OIL: SPIN;93X86MM;M20X1.5;CL;40U | FILTER: OIL, SIZE 93MM OD X 86MM LG, ELEMENT MATERIAL CELLULOSE, FILTERING RETENTION 40UM, HOUSING MATERIAL METAL, TYPE SPIN-ON, CONNECTION M20 X 1.5 | QA | EA |  |  |  |  | bursah | R06 | 2021-01-07 13:15:00 | 2021-10-03 16:39:43
1650250323 | 32624 | FILTER ELEMENT,FLUID | 1650 | Stock | K16 | GEN | TMP | FILTER ELM: | FILTER ELEMENT,FLUID: | RAW | EA |  |  |  |  | syaiful |  | 2021-01-07 13:15:00 | 2021-04-09 13:22:09
1650250343 | R0943 | GASKET | 0000 | TMP | TMP | GEN | TMP | GASKET: SPIRAL;ASB;CST371195-P4 | GASKET, TYPE SPRIAL FOR VACUUM BREAKER PIPING, MATERIAL ASBESTOS, EQUIPMENT NAME STEAM TURBINE, EQUIPMENT TYPE/MODEL ST-100, EQUIPMENT SERIAL NUMBER K1E69011G1, MANUFACTURER FUJI ELECTRIC, MANUFACTURER REFERENCE DWG:CST371195-POS 4 | QA | EA |  |  |  |  | bursah | R05 | 2021-01-07 13:15:00 | 2021-09-30 14:52:45
1650250363 | R0945 | GASKET,FLANGE NON-SPIRAL | 5330 | Stock | K85 | GEN | TMP | GASKET,FLG: 3/4IN;150;ASB;CST371239-P5 | GASKET: FLANGE NON-SPIRAL, PIPE SIZE 3/4 IN, PRESSURE RATING 150 PSI, MATERIAL ASBESTOS, USAGE DESIGN CHANGEOVER VALVE (R), 2LU-966, EQUIPMENT NAME STEAM TURBINE, EQUIPMENT TYPE/MODEL ST-100, EQUIPMENT SERIAL NUMBER K1E69011G1, MANUFACTURER FUJI ELECTRIC, MANUFACTURER REFERENCE DWG:CST371239-POS 5 | QA | EA |  |  |  |  | jayadi | R05 | 2021-01-07 13:15:00 | 2021-08-28 20:01:29
1650250383 | R0945 | GASKET,FLANGE NON-SPIRAL | 5330 | Stock | K85 | GEN | TMP | GASKET,FLG: 1IN;150;ASB;CST371239-P6 | GASKET: FLANGE NON-SPIRAL, PIPE SIZE 1 IN, PRESSURE RATING 150 PSI, MATERIAL ASBESTOS, USAGE DESIGN SECONDARY OSERVOMOTOR RIGHT SIDE, EQUIPMENT NAME STEAM TURBINE, EQUIPMENT TYPE/MODEL ST-100, EQUIPMENT SERIAL NUMBER K1E69011G1, MANUFACTURER FUJI ELECTRIC, MANUFACTURER REFERENCE DWG:CST371239-POS 6 | QA | EA |  |  |  |  | firman | R05 | 2021-01-07 13:15:00 | 2021-08-29 19:16:22
1650250393 | R0945 | GASKET,FLANGE NON-SPIRAL | 5330 | Stock | K85 | GEN | TMP | GASKET,FLG: 2IN;150;ASB;CST371230-P13 | GASKET: FLANGE NON-SPIRAL, PIPE SIZE 2 IN, PRESSURE RATING 150 PSI, MATERIAL ASBESTOS, USAGE DESIGN CONTROL OIL TO GOVERNOR, EQUIPMENT NAME STEAM TURBINE, EQUIPMENT TYPE/MODEL ST-100, EQUIPMENT SERIAL NUMBER K1E69011G1, MANUFACTURER FUJI ELECTRIC, MANUFACTURER REFERENCE DWG:CST371230-POS 13 | QA | EA |  |  |  |  | firman | R05 | 2021-01-07 13:15:00 | 2021-08-29 19:35:30
1650250403 | R0945 | GASKET,FLANGE NON-SPIRAL | 5330 | Stock | K85 | GEN | TMP | GASKET,FLG: 3IN;150;ASB;CST371215-P14 | GASKET: FLANGE NON-SPIRAL, PIPE SIZE 3 IN, PRESSURE RATING 150 PSI, MATERIAL ASBESTOS, USAGE DESIGN LUBE OIL MAIN PIPE, EQUIPMENT NAME STEAM TURBINE, EQUIPMENT TYPE/MODEL ST-100, EQUIPMENT SERIAL NUMBER K1E69011G1, MANUFACTURER FUJI ELECTRIC, MANUFACTURER REFERENCE DWG:CST371215-POS 14 | QA | EA |  |  |  |  | firman | R05 | 2021-01-07 13:15:00 | 2021-08-29 19:35:30
1650250413 | R0945 | GASKET,FLANGE NON-SPIRAL | 5330 | Stock | K85 | GEN | TMP | GASKET,FLG: 4IN;150;ASB;CST371216-P10 | GASKET: FLANGE NON-SPIRAL, PIPE SIZE 4 IN, PRESSURE RATING 150 PSI, MATERIAL ASBESTOS, USAGE DESIGN LUBE OIL MAIN PIPE, EQUIPMENT NAME STEAM TURBINE, EQUIPMENT TYPE/MODEL ST-100, EQUIPMENT SERIAL NUMBER K1E69011G1, MANUFACTURER FUJI ELECTRIC, MANUFACTURER REFERENCE DWG:CST371216-POS 10 | QA | EA |  |  |  |  | akmal | R05 | 2021-01-07 13:15:00 | 2021-08-29 19:35:30
1650250423 | R0945 | GASKET,FLANGE NON-SPIRAL | 5330 | Stock | K85 | GEN | TMP | GASKET,FLG: 3IN;150;ASB;CST371216-P11 | GASKET: FLANGE NON-SPIRAL, PIPE SIZE 3 IN, PRESSURE RATING 150 PSI, MATERIAL ASBESTOS, USAGE DESIGN LUBE OIL MAIN PIPE, EQUIPMENT NAME STEAM TURBINE, EQUIPMENT TYPE/MODEL ST-100, EQUIPMENT SERIAL NUMBER K1E69011G1, MANUFACTURER FUJI ELECTRIC, MANUFACTURER REFERENCE DWG:CST371216-POS 11 | QA | EA |  |  |  |  | firman | R05 | 2021-01-07 13:15:00 | 2021-08-29 19:35:30
1650250433 | R0945 | GASKET,FLANGE NON-SPIRAL | 5330 | Stock | K85 | GEN | TMP | GASKET,FLG: 3IN;150;ASB;CST371228-P10 | GASKET: FLANGE NON-SPIRAL, PIPE SIZE 3 IN, PRESSURE RATING 150 PSI, MATERIAL ASBESTOS, USAGE DESIGN PRESSURE OIL FOR SERVOMOTOR RIGHT SIDE, EQUIPMENT NAME STEAM TURBINE, EQUIPMENT TYPE/MODEL ST-100, EQUIPMENT SERIAL NUMBER K1E69011G1, MANUFACTURER FUJI ELECTRIC, MANUFACTURER REFERENCE DWG:CST371228-POS 10 | QA | EA |  |  |  |  | akmal | R05 | 2021-01-07 13:15:00 | 2021-08-29 19:35:30
1650250443 | R0945 | GASKET,FLANGE NON-SPIRAL | 5330 | Stock | K85 | GEN | TMP | GASKET,FLG: 8IN;150;ASB;CST371227-P9 | GASKET: FLANGE NON-SPIRAL, PIPE SIZE 8 IN, PRESSURE RATING 150 PSI, MATERIAL ASBESTOS, USAGE DESIGN PRESSURE OIL FOR SERVOMOTOR, 8 IN-2LU-951, EQUIPMENT NAME STEAM TURBINE, EQUIPMENT TYPE/MODEL ST-100, EQUIPMENT SERIAL NUMBER K1E69011G1, MANUFACTURER FUJI ELECTRIC, MANUFACTURER REFERENCE DWG:CST371227-POS 9 | QA | EA |  |  |  |  | firman | R05 | 2021-01-07 13:15:00 | 2021-08-29 19:35:30
1650250453 | R0945 | GASKET,FLANGE NON-SPIRAL | 5330 | Stock | K85 | GEN | TMP | GASKET,FLG: 3IN;150;ASB;CST371218-P6 | GASKET: FLANGE NON-SPIRAL, PIPE SIZE 3 IN, PRESSURE RATING 150 PSI, MATERIAL ASBESTOS, USAGE DESIGN LUBE OIL MAIN PIPE, 2LU-907-3, EQUIPMENT NAME STEAM TURBINE, EQUIPMENT TYPE/MODEL ST-100, EQUIPMENT SERIAL NUMBER K1E69011G1, MANUFACTURER FUJI ELECTRIC, MANUFACTURER REFERENCE DWG:CST371218-POS 6 | QA | EA |  |  |  |  | firman | R05 | 2021-01-07 13:15:00 | 2021-08-29 19:35:30
1650250463 | R1443 | O-RING | 5331 | Stock | K85 | GEN | TMP | O-RING: 39.4X3.1MM;NBR;G40;CST449952-P12 | O-RING, TYPE OIL COOLER THROTTLE, INSIDE DIAMETER 39.4MM, OUTSIDE DIAMETER 45.6MM, WIDTH 3.1MM, MATERIAL NBR, INDUSTRY STANDARD JIS B2401-G40, EQUIPMENT NAME STEAM TURBINE, EQUIPMENT TYPE/MODEL ST-100, EQUIPMENT SERIAL NUMBER K1E69011G1, MANUFACTURER FUJI ELECTRIC, MANUFACTURER REFERENCE DWG:CST449952-POS 12 | QA | EA |  |  |  |  | bursah | R04 | 2021-01-07 13:15:00 | 2021-07-31 15:28:08
1650250473 | R0945 | GASKET,FLANGE NON-SPIRAL | 5330 | Stock | K85 | GEN | TMP | GASKET,FLG: 3IN;150;ASB;CST115915-P26 | GASKET: FLANGE NON-SPIRAL, PIPE SIZE 3 IN, PRESSURE RATING 150 PSI, MATERIAL ASBESTOS, USAGE DESIGN OIL VAPOR FAN PIPING, EQUIPMENT NAME STEAM TURBINE, EQUIPMENT TYPE/MODEL ST-100, EQUIPMENT SERIAL NUMBER K1E69011G1, MANUFACTURER FUJI ELECTRIC, MANUFACTURER REFERENCE DWG:CST115915-POS 26 | QA | EA |  |  |  |  | firman | R05 | 2021-01-07 13:15:00 | 2021-08-29 19:35:30
1650250483 | R0945 | GASKET,FLANGE NON-SPIRAL | 5330 | Stock | K85 | GEN | TMP | GASKET,FLG: 3IN;150;ASB;CST371217-P5 | GASKET: FLANGE NON-SPIRAL, PIPE SIZE 3 IN, PRESSURE RATING 150 PSI, MATERIAL ASBESTOS, USAGE DESIGN LUBE OIL MAIN PIPE, 2LU-907-1, EQUIPMENT NAME STEAM TURBINE, EQUIPMENT TYPE/MODEL ST-100, EQUIPMENT SERIAL NUMBER K1E69011G1, MANUFACTURER FUJI ELECTRIC, MANUFACTURER REFERENCE DWG:CST371217-POS 5 | QA | EA |  |  |  |  | firman | R05 | 2021-01-07 13:15:00 | 2021-08-29 19:35:30
1650250503 | R1101 | HOSE | 0000 | TMP | TMP | GEN | TMP | HOSE: JACKING-1ST BEARING;CST111318-P41 | HOSE, TYPE JACKING, 1ST BEARING, EQUIPMENT NAME STEAM TURBINE, EQUIPMENT TYPE/MODEL ST-100, EQUIPMENT SERIAL NUMBER K1E69011G1, MANUFACTURER FUJI ELECTRIC, MANUFACTURER REFERENCE DWG:CST111318-POS 41 | QA1 | EA |  |  |  |  | dzikri |  | 2021-01-07 13:15:00 | 2021-10-22 17:55:03
1650250513 | R1101 | HOSE | 0000 | TMP | TMP | GEN | TMP | HOSE: JACKING-2ND BEARING;CST111318-P41 | HOSE, TYPE JACKING, 2ND BEARING, EQUIPMENT NAME STEAM TURBINE, EQUIPMENT TYPE/MODEL ST-100, EQUIPMENT SERIAL NUMBER K1E69011G1, MANUFACTURER FUJI ELECTRIC, MANUFACTURER REFERENCE DWG:CST111318-POS 41 | QA1 | EA |  |  |  |  | dzikri |  | 2021-01-07 13:15:00 | 2021-10-22 17:56:54
1650250523 | R1194 | KEY | 0000 | TMP | TMP | GEN | TMP | KEY: FITTING;CS;FR BASE;CST216023-P10 | KEY, TYPE FITTING, MATERIAL CARBON STEEL, USAGE DESIGN FRONT BASE PLATE, EQUIPMENT NAME STEAM TURBINE, EQUIPMENT TYPE/MODEL ST-100, EQUIPMENT SERIAL NUMBER K1E69011G1, MANUFACTURER FUJI ELECTRIC, MANUFACTURER REFERENCE DWG:CST216023-POS 10, MANUFACTURER REFERENCE DWG:ST775320A | QA1 | EA |  |  |  |  | dzikri |  | 2021-01-07 13:15:00 | 2021-10-29 23:53:00
1650250533 | R1194 | KEY | 0000 | TMP | TMP | GEN | TMP | KEY: FITTING;CS;RR BASE;CST216024-P10 | KEY, TYPE FITTING, MATERIAL CARBON STEEL, USAGE DESIGN REAR BASE PLATE, EQUIPMENT NAME STEAM TURBINE, EQUIPMENT TYPE/MODEL ST-100, EQUIPMENT SERIAL NUMBER K1E69011G1, MANUFACTURER FUJI ELECTRIC, MANUFACTURER REFERENCE DWG:CST216024-POS 10, MANUFACTURER REFERENCE DWG:ST769949B | QA1 | EA |  |  |  |  | dzikri |  | 2021-01-07 13:15:00 | 2021-10-30 07:53:33
1650250543 | R1194 | KEY | 0000 | TMP | TMP | GEN | TMP | KEY: FITTING;CS;FR BRG;CST357468-P6 | KEY, TYPE FITTING, MATERIAL CARBON STEEL, USAGE DESIGN FRONT BEARING PEDESTAL BASE PLATE, EQUIPMENT NAME STEAM TURBINE, EQUIPMENT TYPE/MODEL ST-100, EQUIPMENT SERIAL NUMBER K1E69011G1, MANUFACTURER FUJI ELECTRIC, MANUFACTURER REFERENCE DWG:CST357468-POS 6, MANUFACTURER REFERENCE DWG:ST775320A | QA1 | EA |  |  |  |  | dzikri |  | 2021-01-07 13:15:00 | 2021-10-30 07:54:44
1650250603 | 00399 | SWITCH,LIMIT | 5930 | Stock | K16 | GEN | TMP | SWITCH,LIMIT: 1NO/1NC;LEVER | SWITCH: LIMIT, TYPE OR USAGE GENERAL PURPOSE, VOLTAGE RATING 125VDC, CURRENT RATING 0.4A, FREQUENCY 50/60HZ, CONTACT DATA 1NO/1NC, ACTUATOR DATA ROLLER LEVER, CASE MATERIAL DIE CAST ALUMINUM, ENVIRONMENTAL PROTECTION IP67, OPERATING TEMPERATURE -10 TO 70DEG C, SPECIFICATION/STD DATA UL/CSA/CE/GB APPROVED | CAT | EA |  |  |  |  | firman |  | 2021-01-07 13:15:00 | 2021-02-05 17:51:08
1650250653 | R1240 | LEAD | 0000 | TMP | TMP | GEN | TMP | LEAD: | LEAD, TYPE PLATE, MATERIAL CARBON STEEL, USAGE DESIGN ATMOSPHERE RELIEF PLATE, EQUIPMENT NAME STEAM TURBINE, EQUIPMENT TYPE/MODEL ST-100, EQUIPMENT SERIAL NUMBER K1E69011G1, MANUFACTURER FUJI ELECTRIC, MANUFACTURER REFERENCE DWG:CST451226-POS 4 | CAT | EA |  |  |  |  | dzikri |  | 2021-01-07 13:15:00 | 2021-09-17 23:05:49
1650250703 | R1277 | LINER | 0000 | Stock | K16 | GEN | TMP | LINER: SS304;FR BASE PLATE;CST216023-P4 | LINER, MATERIAL STAINLESS STEEL 304, USAGE DESIGN FRONT BASE PLATE, EQUIPMENT NAME STEAM TURBINE, EQUIPMENT TYPE/MODEL ST-100, EQUIPMENT SERIAL NUMBER K1E69011G1, MANUFACTURER FUJI ELECTRIC, MANUFACTURER REFERENCE DWG:CST216023-POS 4 | QA | SET |  |  |  |  | aa52LvePHS |  | 2021-01-07 13:15:00 | 2021-08-19 16:57:07
1650250711 | R1873 | SHIM | 0000 | TMP | TMP | GEN | TMP | SHIM: SS304;ST786069C1-P1 | SHIM, TYPE BEARING PEDESTAL BASE PLATE, MATERIAL STAINLESS STEEL 304, EQUIPMENT NAME STEAM TURBINE, EQUIPMENT TYPE/MODEL ST-100, EQUIPMENT SERIAL NUMBER K1E69011G1, MANUFACTURER FUJI ELECTRIC, MANUFACTURER REFERENCE REF NO.134, MANUFACTURER REFERENCE DWG:ST786069C1-POS 3, MANUFACTURER REFERENCE DWG:ST786069C1-POS 2, MANUFACTURER REFERENCE DWG:ST786069C1-POS 1 | CAT | EA |  |  |  |  | dzikri |  | 2021-01-07 13:15:00 | 2021-11-04 21:45:30
1650250713 | R1277 | LINER | 0000 | Stock | K16 | GEN | TMP | LINER: SS304;RR BASE PLATE;CST216024-P4 | LINER, MATERIAL STAINLESS STEEL 304, USAGE DESIGN REAR BASE PLATE, EQUIPMENT NAME STEAM TURBINE, EQUIPMENT TYPE/MODEL ST-100, EQUIPMENT SERIAL NUMBER K1E69011G1, MANUFACTURER FUJI ELECTRIC, MANUFACTURER REFERENCE DWG:CST216024-POS 4 | QA | SET |  |  |  |  | jayadi |  | 2021-01-07 13:15:00 | 2021-08-19 17:13:10
1650250723 | R1277 | LINER | 0000 | Stock | K16 | GEN | TMP | LINER: STL;1ST BRG PEDEST;CST111331-P64 | LINER, MATERIAL STEEL, USAGE DESIGN 1ST BEARING PEDESTAL, EQUIPMENT NAME STEAM TURBINE, EQUIPMENT TYPE/MODEL ST-100, EQUIPMENT SERIAL NUMBER K1E69011G1, MANUFACTURER FUJI ELECTRIC, MANUFACTURER REFERENCE DWG:CST111331-POS 64 | QA1 | SET |  |  |  |  | jayadi |  | 2021-01-07 13:15:00 | 2021-10-30 11:32:19
1650250733 | R1277 | LINER | 0000 | Stock | K16 | GEN | TMP | LINER: SS304;BRG PEDESTAL;CST357468-P11 | LINER, MATERIAL STAINLESS STEEL 304, USAGE DESIGN BEARING PEDESTAL BASE PLATE, EQUIPMENT NAME STEAM TURBINE, EQUIPMENT TYPE/MODEL ST-100, EQUIPMENT SERIAL NUMBER K1E69011G1, MANUFACTURER FUJI ELECTRIC, MANUFACTURER REFERENCE DWG:CST357468-POS 11 | QA1 | SET |  |  |  |  | jayadi |  | 2021-01-07 13:15:00 | 2021-10-30 11:31:35
1650250743 | R1277 | LINER | 0000 | Stock | K16 | GEN | TMP | LINER: 0.1X139X250MM;ST786069C2-P1 | LINER, SIZE 0.1MM THK X 139MM W X 250MM LG, MATERIAL STAINLESS STEEL 304, USAGE DESIGN FRONT BEARING PEDESTAL BASE PLATE, EQUIPMENT NAME STEAM TURBINE, EQUIPMENT TYPE/MODEL ST-100, EQUIPMENT SERIAL NUMBER K1E69011G1, MANUFACTURER FUJI ELECTRIC, MANUFACTURER REFERENCE DWG:ST786069C2-POS 5, MANUFACTURER REFERENCE DWG:ST786069C2-POS 4, MANUFACTURER REFERENCE DWG:ST786069C2-POS 3, MANUFACTURER REFERENCE DWG:ST786069C2-POS 2, MANUFACTURER REFERENCE DWG:ST786069C2-POS 1 | QA1 | SET |  |  |  |  | jayadi |  | 2021-01-07 13:15:00 | 2021-10-30 11:34:13
1650250753 | R1277 | LINER | 0000 | Stock | K16 | GEN | TMP | LINER: STL;1ST BRG PEDEST;CST111331-P65 | LINER, MATERIAL STEEL, USAGE DESIGN 1ST BEARING PEDESTAL, EQUIPMENT NAME STEAM TURBINE, EQUIPMENT TYPE/MODEL ST-100, EQUIPMENT SERIAL NUMBER K1E69011G1, MANUFACTURER FUJI ELECTRIC, MANUFACTURER REFERENCE DWG:CST111331-POS 65 | QA1 | SET |  |  |  |  | jayadi |  | 2021-01-07 13:15:00 | 2021-10-30 11:34:35
1650250763 | R1277 | LINER | 0000 | Stock | K16 | GEN | TMP | LINER: STL;2ND BRG PEDEST;CST111318-P21 | LINER, MATERIAL STEEL, USAGE DESIGN 2ND BEARING PEDESTAL, EQUIPMENT NAME STEAM TURBINE, EQUIPMENT TYPE/MODEL ST-100, EQUIPMENT SERIAL NUMBER K1E69011G1, MANUFACTURER FUJI ELECTRIC, MANUFACTURER REFERENCE DWG:CST111318-POS 21 | QA1 | SET |  |  |  |  | jayadi |  | 2021-01-07 13:15:00 | 2021-10-30 11:34:55
1650250773 | R1277 | LINER | 0000 | Stock | K16 | GEN | TMP | LINER: STL;2ND BRG PEDEST;CST111318-P22 | LINER, MATERIAL STEEL, USAGE DESIGN 2ND BEARING PEDESTAL, EQUIPMENT NAME STEAM TURBINE, EQUIPMENT TYPE/MODEL ST-100, EQUIPMENT SERIAL NUMBER K1E69011G1, MANUFACTURER FUJI ELECTRIC, MANUFACTURER REFERENCE DWG:CST111318-POS 22 | QA1 | SET |  |  |  |  | jayadi |  | 2021-01-07 13:15:00 | 2021-10-30 11:35:06
1650250783 | R1277 | LINER | 0000 | Stock | K16 | GEN | TMP | LINER: STL;1ST BEARING;CST111318-P10 | LINER, MATERIAL STEEL, USAGE DESIGN 1ST BEARING, EQUIPMENT NAME STEAM TURBINE, EQUIPMENT TYPE/MODEL ST-100, EQUIPMENT SERIAL NUMBER K1E69011G1, MANUFACTURER FUJI ELECTRIC, MANUFACTURER REFERENCE DWG:CST111318-POS 10 | QA | SET |  |  |  |  | jayadi |  | 2021-01-07 13:15:00 | 2021-08-19 17:13:10
1650250793 | R1277 | LINER | 0000 | Stock | K16 | GEN | TMP | LINER: STL;2ND BRG PEDEST;CST111318-P10 | LINER, MATERIAL STEEL, USAGE DESIGN 2ND BEARING PEDESTAL, EQUIPMENT NAME STEAM TURBINE, EQUIPMENT TYPE/MODEL ST-100, EQUIPMENT SERIAL NUMBER K1E69011G1, MANUFACTURER FUJI ELECTRIC, MANUFACTURER REFERENCE DWG:CST111318-POS 10 | QA | SET |  |  |  |  | aa52LvePHS |  | 2021-01-07 13:15:00 | 2021-08-19 17:13:10
1650250803 | R1277 | LINER | 0000 | Stock | K16 | GEN | TMP | LINER: STL;1ST BRG PEDEST;CST111318-P22 | LINER, MATERIAL STEEL, USAGE DESIGN 1ST BEARING PEDESTAL, EQUIPMENT NAME STEAM TURBINE, EQUIPMENT TYPE/MODEL ST-100, EQUIPMENT SERIAL NUMBER K1E69011G1, MANUFACTURER FUJI ELECTRIC, MANUFACTURER REFERENCE DWG:CST111318-POS 22 | QA | SET |  |  |  |  | aa52LvePHS |  | 2021-01-07 13:15:00 | 2021-08-19 17:13:10
1650250813 | R1277 | LINER | 0000 | Stock | K16 | GEN | TMP | LINER: STL;1ST BRG PEDEST;CST111318-P21 | LINER, MATERIAL STEEL, USAGE DESIGN 1ST BEARING PEDESTAL, EQUIPMENT NAME STEAM TURBINE, EQUIPMENT TYPE/MODEL ST-100, EQUIPMENT SERIAL NUMBER K1E69011G1, MANUFACTURER FUJI ELECTRIC, MANUFACTURER REFERENCE DWG:CST111318-POS 21 | QA | SET |  |  |  |  | aa52LvePHS |  | 2021-01-07 13:15:00 | 2021-08-19 17:13:10
1650250823 | R1277 | LINER | 0000 | Stock | K16 | GEN | TMP | LINER: STL;1ST BRG PEDEST;CST111318-P21 | LINER, MATERIAL STEEL, USAGE DESIGN 1ST BEARING PEDESTAL, EQUIPMENT NAME STEAM TURBINE, EQUIPMENT TYPE/MODEL ST-100, EQUIPMENT SERIAL NUMBER K1E69011G1, MANUFACTURER FUJI ELECTRIC, MANUFACTURER REFERENCE DWG:CST111318-POS 21 | QA | SET |  |  |  |  | aa52LvePHS |  | 2021-01-07 13:15:00 | 2021-08-19 17:13:10
1650250833 | R1277 | LINER | 0000 | Stock | K16 | GEN | TMP | LINER: SS304;1ST BEARING;CST216024-P4 | LINER, MATERIAL STAINLESS STEEL 304, USAGE DESIGN 1ST BEARING, EQUIPMENT NAME STEAM TURBINE, EQUIPMENT TYPE/MODEL ST-100, EQUIPMENT SERIAL NUMBER K1E69011G1, MANUFACTURER FUJI ELECTRIC, MANUFACTURER REFERENCE DWG:CST216024-POS 4 | QA1 | SET |  |  |  |  | aa52LvePHS |  | 2021-01-07 13:15:00 | 2021-10-30 11:39:15
1650250843 | R1304 | MAGNETO | 0000 | TMP | TMP | GEN | TMP | MAGNETO: | MAGNETO, USAGE DESIGN 1ST PEDESTAL PICK UP SETTING, EQUIPMENT NAME STEAM TURBINE, EQUIPMENT TYPE/MODEL ST-100, EQUIPMENT SERIAL NUMBER K1E69011G1, MANUFACTURER FUJI ELECTRIC, MANUFACTURER REFERENCE DWG:CST111305-POS 21, MANUFACTURER REFERENCE DWG: ST743740 | CAT | EA |  |  |  |  | dzikri |  | 2021-01-07 13:15:00 | 2021-09-24 10:58:20
1650250853 | R0151 | BEARING | 0000 | TMP | TMP | GEN | TMP | BEARING: LINER;MECH GOV;SS;CST115736-P46 | BEARING, TYPE M-LINER, MATERIAL STAINLESS STEEL, USAGE DESIGN MECHANICAL GOVERNOR, EQUIPMENT NAME STEAM TURBINE, EQUIPMENT TYPE/MODEL ST-100, EQUIPMENT SERIAL NUMBER K1E69011G1, MANUFACTURER FUJI ELECTRIC, MANUFACTURER REFERENCE DWG:CST115736-POS 46 | QA | EA |  |  |  |  | aa52LvePHS | R06 | 2021-01-07 13:15:00 | 2021-09-07 14:48:29
1650250863 | 37840 | GASKET,SPIRAL WOUND | 5330 | Stock | K85 | GEN | TMP | GASKET,SW: IOR;16IN;150;GR;316/316/316 | GASKET: SPIRAL WOUND, PIPE SIZE 16 IN, PRESSURE RATING 150 PSI, INNER RING MATERIAL STAINLESS STEEL 316, OUTER RING MATERIAL STAINLESS STEEL 316, FILLER MATERIAL GRAPHITE, WINDING MATERIAL STAINLESS STEEL 316, STYLE INNER AND OUTER RING, SHAPE ROUND, INDUSTRY STANDARD ASME B16.20 | QA | EA |  |  |  |  | jayadi | R02 | 2021-01-07 13:15:00 | 2021-07-16 13:13:37
1650250873 | R0943 | GASKET | 0000 | TMP | TMP | GEN | TMP | GASKET: RD;28X40X2MM;SOFT IRON | GASKET, SIZE 28MM ID X 40MM OD X 2MM THK, MATERIAL SOFT IRON, SHAPE ROUND | QA | EA |  |  |  |  | firman | R05 | 2021-01-07 13:15:00 | 2021-08-28 21:20:03
1650250883 | R0943 | GASKET | 0000 | TMP | TMP | GEN | TMP | GASKET: RD;28X40X2MM;SOFT IRON | GASKET, SIZE 28MM ID X 40MM OD X 2MM THK, MATERIAL SOFT IRON, SHAPE ROUND | QA | EA |  |  |  |  | jayadi | R05 | 2021-01-07 13:15:00 | 2021-08-28 21:20:03
1650250893 | R0943 | GASKET | 0000 | TMP | TMP | GEN | TMP | GASKET: RD;21X35X2MM;SOFT IRON | GASKET, SIZE 21MM ID X 35MM OD X 2MM THK, MATERIAL SOFT IRON, SHAPE ROUND | QA | EA |  |  |  |  | firman | R05 | 2021-01-07 13:15:00 | 2021-08-28 21:20:03
1650250903 | R0943 | GASKET | 0000 | TMP | TMP | GEN | TMP | GASKET: EMERGENCY TRIP;CST216076-P10 | GASKET, TYPE EMERGENCY TRIP DEVICE, THRUST FAILURE DEVICE (STATIONARY), MATERIAL METAL COAT, EQUIPMENT NAME STEAM TURBINE, EQUIPMENT TYPE/MODEL ST-100, EQUIPMENT SERIAL NUMBER K1E69011G1, MANUFACTURER FUJI ELECTRIC, MANUFACTURER REFERENCE DWG:CST216076-POS 10 | QA | EA |  |  |  |  | jayadi | R05 | 2021-01-07 13:15:00 | 2021-08-28 20:06:23
1650250913 | R1443 | O-RING | 5331 | Stock | K85 | GEN | TMP | O-RING: 9.8X2.4MM;NBR;P10A;CST115736-262 | O-RING, TYPE MECHANICAL GOVERNOR, INSIDE DIAMETER 9.8MM, OUTSIDE DIAMETER 14.6MM, WIDTH 2.4MM, MATERIAL NBR, INDUSTRY STANDARD JIS B2401-P10A, EQUIPMENT NAME STEAM TURBINE, EQUIPMENT TYPE/MODEL ST-100, EQUIPMENT SERIAL NUMBER K1E69011G1, MANUFACTURER FUJI ELECTRIC, MANUFACTURER REFERENCE DWG:CST115736-POS 262 | QA | EA |  |  |  |  | akmal | R04 | 2021-01-07 13:15:00 | 2021-07-31 15:29:15
1650250923 | R1443 | O-RING | 5331 | Stock | K85 | GEN | TMP | O-RING: 13.8X2.4MM;NBR;P14;CST210330-P39 | O-RING, TYPE OIL TRIP TEST DEVICE, INSIDE DIAMETER 13.8MM, OUTSIDE DIAMETER 18.6MM, WIDTH 2.4MM, MATERIAL NBR, INDUSTRY STANDARD JIS B2401-P14, EQUIPMENT NAME STEAM TURBINE, EQUIPMENT TYPE/MODEL ST-100, EQUIPMENT SERIAL NUMBER K1E69011G1, MANUFACTURER FUJI ELECTRIC, MANUFACTURER REFERENCE DWG:CST210330-POS 39 | QA | EA |  |  |  |  | akmal | R04 | 2021-01-07 13:15:00 | 2021-09-03 13:45:18
1650250933 | R1443 | O-RING | 5331 | Stock | K85 | GEN | TMP | O-RING: 17.8X2.4MM;NBR;P18;CST210330-P42 | O-RING, TYPE OIL TRIP TEST DEVICE, INSIDE DIAMETER 17.8MM, OUTSIDE DIAMETER 22.6MM, WIDTH 2.4MM, MATERIAL NBR, INDUSTRY STANDARD JIS B2401-P18, EQUIPMENT NAME STEAM TURBINE, EQUIPMENT TYPE/MODEL ST-100, EQUIPMENT SERIAL NUMBER K1E69011G1, MANUFACTURER FUJI ELECTRIC, MANUFACTURER REFERENCE DWG:CST210330-POS 42 | QA | EA |  |  |  |  | akmal | R04 | 2021-01-07 13:15:00 | 2021-09-03 13:45:18
1650250943 | R1443 | O-RING | 5331 | Stock | K85 | GEN | TMP | O-RING: 24.4X3.1MM;NBR;G25;CST371233-P8 | O-RING, TYPE SERVOMOTOR RIGHT SIDE 1 IN-2LU-960/960-1/960-2, INSIDE DIAMETER 24.4MM, OUTSIDE DIAMETER 30.6MM, WIDTH 3.1MM, MATERIAL NBR, INDUSTRY STANDARD JIS B2401-G25, EQUIPMENT NAME STEAM TURBINE, EQUIPMENT TYPE/MODEL ST-100, EQUIPMENT SERIAL NUMBER K1E69011G1, MANUFACTURER FUJI ELECTRIC, MANUFACTURER REFERENCE DWG:CST371233-POS 8 | QA | EA |  |  |  |  | akmal | R04 | 2021-01-07 13:15:00 | 2021-07-31 15:30:08
1650250953 | R1443 | O-RING | 5331 | Stock | K85 | GEN | TMP | O-RING: 29.4X3.1MM;NBR;G30;CST115735-10 | O-RING, TYPE MECHANICAL GOVERNOR, INSIDE DIAMETER 29.4MM, OUTSIDE DIAMETER 35.6MM, WIDTH 3.1MM, MATERIAL NBR, INDUSTRY STANDARD JIS B2401-G30, EQUIPMENT NAME STEAM TURBINE, EQUIPMENT TYPE/MODEL ST-100, EQUIPMENT SERIAL NUMBER K1E69011G1, MANUFACTURER FUJI ELECTRIC, MANUFACTURER REFERENCE DWG:CST115735-POS 20, MANUFACTURER REFERENCE DWG:CST115735-POS 10 | QA | EA |  |  |  |  | akmal | R04 | 2021-01-07 13:15:00 | 2021-07-31 15:30:30
1650250963 | R1443 | O-RING | 5331 | Stock | K85 | GEN | TMP | O-RING: 24.4X3.1MM;NBR;G25;CST115735-P14 | O-RING, TYPE MECHANICAL GOVERNOR, INSIDE DIAMETER 24.4MM, OUTSIDE DIAMETER 30.6MM, WIDTH 3.1MM, MATERIAL NBR, INDUSTRY STANDARD JIS B2401-G25, EQUIPMENT NAME STEAM TURBINE, EQUIPMENT TYPE/MODEL ST-100, EQUIPMENT SERIAL NUMBER K1E69011G1, MANUFACTURER FUJI ELECTRIC, MANUFACTURER REFERENCE DWG:CST115735-POS 14, MANUFACTURER REFERENCE DWG:CST115735-POS 11 | QA | EA |  |  |  |  | akmal | R04 | 2021-01-07 13:15:00 | 2021-07-31 15:30:45
1650250973 | R1443 | O-RING | 5331 | Stock | K85 | GEN | TMP | O-RING: 24.4X3.1MM;NBR;G25;CST115735-P13 | O-RING, TYPE MECHANICAL GOVERNOR, INSIDE DIAMETER 24.4MM, OUTSIDE DIAMETER 30.6MM, WIDTH 3.1MM, MATERIAL NBR, INDUSTRY STANDARD JIS B2401-G25, EQUIPMENT NAME STEAM TURBINE, EQUIPMENT TYPE/MODEL ST-100, EQUIPMENT SERIAL NUMBER K1E69011G1, MANUFACTURER FUJI ELECTRIC, MANUFACTURER REFERENCE DWG:CST115735-POS 5, MANUFACTURER REFERENCE DWG:CST115735-POS 13 | QA | EA |  |  |  |  | akmal | R04 | 2021-01-07 13:15:00 | 2021-07-31 15:30:59
1650250983 | R1443 | O-RING | 5331 | Stock | K85 | GEN | TMP | O-RING: 24.4X3.1MM;NBR;G25;CST115736-173 | O-RING, TYPE MECHANICAL GOVERNOR, INSIDE DIAMETER 24.4MM, OUTSIDE DIAMETER 30.6MM, WIDTH 3.1MM, MATERIAL NBR, INDUSTRY STANDARD JIS B2401-G25, EQUIPMENT NAME STEAM TURBINE, EQUIPMENT TYPE/MODEL ST-100, EQUIPMENT SERIAL NUMBER K1E69011G1, MANUFACTURER FUJI ELECTRIC, MANUFACTURER REFERENCE DWG:CST115736-POS 173 | QA | EA |  |  |  |  | akmal | R04 | 2021-01-07 13:15:00 | 2021-07-31 15:31:42
1650250993 | R1443 | O-RING | 5331 | Stock | K85 | GEN | TMP | O-RING: 24.7X3.5MM;NBR;P25;CST115736-P56 | O-RING, TYPE MECHANICAL GOVERNOR, INSIDE DIAMETER 24.7MM, OUTSIDE DIAMETER 31.7MM, WIDTH 3.5MM, MATERIAL NBR, INDUSTRY STANDARD JIS B2401-P25, EQUIPMENT NAME STEAM TURBINE, EQUIPMENT TYPE/MODEL ST-100, EQUIPMENT SERIAL NUMBER K1E69011G1, MANUFACTURER FUJI ELECTRIC, MANUFACTURER REFERENCE DWG:CST115736-POS 56 | QA | EA |  |  |  |  | akmal | R04 | 2021-01-07 13:15:00 | 2021-07-31 15:32:01
1650251003 | R1443 | O-RING | 5331 | Stock | K85 | GEN | TMP | O-RING: 24.4X3.1MM;NBR;G25;CST115735-P15 | O-RING, TYPE MECHANICAL GOVERNOR, INSIDE DIAMETER 24.4MM, OUTSIDE DIAMETER 30.6MM, WIDTH 3.1MM, MATERIAL NBR, INDUSTRY STANDARD JIS B2401-G25, EQUIPMENT NAME STEAM TURBINE, EQUIPMENT TYPE/MODEL ST-100, EQUIPMENT SERIAL NUMBER K1E69011G1, MANUFACTURER FUJI ELECTRIC, MANUFACTURER REFERENCE DWG:CST115735-POS 15, MANUFACTURER REFERENCE DWG:CST115735-POS 16 | QA | EA |  |  |  |  | akmal | R04 | 2021-01-07 13:15:00 | 2021-07-31 15:32:19
1650251013 | R1443 | O-RING | 5331 | Stock | K85 | GEN | TMP | O-RING: 29.4X3.1MM;NBR;G30;CST371231-P4 | O-RING, TYPE TEST OIL 3/4 IN-2LU-955, INSIDE DIAMETER 29.4MM, OUTSIDE DIAMETER 35.6MM, WIDTH 3.1MM, MATERIAL NBR, INDUSTRY STANDARD JIS B2401-G30, EQUIPMENT NAME STEAM TURBINE, EQUIPMENT TYPE/MODEL ST-100, EQUIPMENT SERIAL NUMBER K1E69011G1, MANUFACTURER FUJI ELECTRIC, MANUFACTURER REFERENCE DWG:CST371231-POS 4 | QA | EA |  |  |  |  | akmal | R04 | 2021-01-07 13:15:00 | 2021-07-31 15:32:48
1650251023 | R1443 | O-RING | 5331 | Stock | K85 | GEN | TMP | O-RING: SECONDARY OIL LINE:CST371233-P6 | O-RING, TYPE SECONDARY OIL LINE FOR SERVO MOTOR RIGHT SIDE, MATERIAL RUBBER, SPECIAL FEATURES 1 IN-2LU-960/960-1/960-2, EQUIPMENT NAME STEAM TURBINE, EQUIPMENT TYPE/MODEL ST-100, EQUIPMENT SERIAL NUMBER K1E69011G1, MANUFACTURER FUJI ELECTRIC, MANUFACTURER REFERENCE DWG:CST371233-POS 6 | QA | EA |  |  |  |  | aa52LvePHS | R06 | 2021-01-07 13:15:00 | 2021-10-06 10:28:03
1650251033 | R1443 | O-RING | 5331 | Stock | K85 | GEN | TMP | O-RING: 29.4X3.1MM;NBR;G30;MECH GOVERNOR | O-RING, TYPE MECHANICAL GOVERNOR, INSIDE DIAMETER 29.4MM, OUTSIDE DIAMETER 35.6MM, WIDTH 3.1MM, MATERIAL NBR, INDUSTRY STANDARD JIS B2401-G30 | QA | EA |  |  |  |  | bursah | R04 | 2021-01-07 13:15:00 | 2021-08-22 15:55:51
1650251043 | R1455 | PACKING | 0000 | TMP | TMP | OEM | TMP | PACKING: OIL FLUSHING;CST777684-P8 | PACKING, USAGE DESIGN OIL FLUSHING OF THRUST BEARING, EQUIPMENT NAME STEAM TURBINE, EQUIPMENT TYPE/MODEL ST-100, EQUIPMENT SERIAL NUMBER K1E69011G1, MANUFACTURER FUJI ELECTRIC, MANUFACTURER REFERENCE REF NO.66, MANUFACTURER REFERENCE DWG:CST777684-POS 8 | QA | EA |  |  |  |  | bursah | R05 | 2021-01-07 13:15:00 | 2021-08-29 10:43:58
1650251053 | R1443 | O-RING | 5331 | Stock | K85 | GEN | TMP | O-RING: 29.4X3.1MM;NBR;G30;CST403397-P6 | O-RING, TYPE DAMPING DEVICE, INSIDE DIAMETER 29.4MM, OUTSIDE DIAMETER 35.6MM, WIDTH 3.1MM, MATERIAL NBR, INDUSTRY STANDARD JIS B2401-G30, EQUIPMENT NAME STEAM TURBINE, EQUIPMENT TYPE/MODEL ST-100, EQUIPMENT SERIAL NUMBER K1E69011G1, MANUFACTURER FUJI ELECTRIC, MANUFACTURER REFERENCE DWG:CST403397-POS 6 | QA | EA |  |  |  |  | bursah | R04 | 2021-01-07 13:15:00 | 2021-07-31 15:33:59
1650251063 | R1443 | O-RING | 5331 | Stock | K85 | GEN | TMP | O-RING: 29.4X3.1MM;NBR;G30;CST371233-P7 | O-RING, TYPE SERVOMOTOR RIGHT SIDE 1 IN-2LU-960/960-1/960-2, INSIDE DIAMETER 29.4MM, OUTSIDE DIAMETER 35.6MM, WIDTH 3.1MM, MATERIAL NBR, INDUSTRY STANDARD JIS B2401-G30, EQUIPMENT NAME STEAM TURBINE, EQUIPMENT TYPE/MODEL ST-100, EQUIPMENT SERIAL NUMBER K1E69011G1, MANUFACTURER FUJI ELECTRIC, MANUFACTURER REFERENCE DWG:CST371233-POS 7 | QA | EA |  |  |  |  | akmal | R04 | 2021-01-07 13:15:00 | 2021-07-31 15:34:15
1650251073 | R1443 | O-RING | 5331 | Stock | K85 | GEN | TMP | O-RING: 29.4X3.1MM;NBR;G30;CST371257-P3 | O-RING, TYPE RETURN OIL FROM TEST VALVE (R) 3/4 IN-2LU-994, INSIDE DIAMETER 29.4MM, OUTSIDE DIAMETER 35.6MM, WIDTH 3.1MM, MATERIAL NBR, INDUSTRY STANDARD JIS B2401-G30, EQUIPMENT NAME STEAM TURBINE, EQUIPMENT TYPE/MODEL ST-100, EQUIPMENT SERIAL NUMBER K1E69011G1, MANUFACTURER FUJI ELECTRIC, MANUFACTURER REFERENCE DWG:CST371257-POS 3 | QA | EA |  |  |  |  | bursah | R04 | 2021-01-07 13:15:00 | 2021-07-31 15:34:33
1650251083 | R1443 | O-RING | 5331 | Stock | K85 | GEN | TMP | O-RING: 29.4X3.1MM;NBR;G30;CST371239-P6 | O-RING, TYPE CHANGEOVER VALVE(R) 3/4 IN-2LU966, INSIDE DIAMETER 29.4MM, OUTSIDE DIAMETER 35.6MM, WIDTH 3.1MM, MATERIAL NBR, INDUSTRY STANDARD JIS B2401-G30, EQUIPMENT NAME STEAM TURBINE, EQUIPMENT TYPE/MODEL ST-100, EQUIPMENT SERIAL NUMBER K1E69011G1, MANUFACTURER FUJI ELECTRIC, MANUFACTURER REFERENCE DWG:CST371239-POS 6 | QA | EA |  |  |  |  | akmal | R04 | 2021-01-07 13:15:00 | 2021-07-31 15:34:46
1650251093 | R1443 | O-RING | 5331 | Stock | K85 | GEN | TMP | O-RING: 29.7X3.5MM;NBR;P30;CST115736-202 | O-RING, TYPE MECHANICAL GOVERNOR, INSIDE DIAMETER 29.7MM, OUTSIDE DIAMETER 36.7MM, WIDTH 3.5MM, MATERIAL NBR, INDUSTRY STANDARD JIS B2401-P30, EQUIPMENT NAME STEAM TURBINE, EQUIPMENT TYPE/MODEL ST-100, EQUIPMENT SERIAL NUMBER K1E69011G1, MANUFACTURER FUJI ELECTRIC, MANUFACTURER REFERENCE DWG:CST115736-POS 202 | QA | EA |  |  |  |  | akmal | R04 | 2021-01-07 13:15:00 | 2021-07-31 15:35:02
1650251103 | R1443 | O-RING | 5331 | Stock | K85 | GEN | TMP | O-RING: 29.4X3.1MM;NBR;G30;CST115735-P15 | O-RING, TYPE MECHANICAL GOVERNOR, INSIDE DIAMETER 29.4MM, OUTSIDE DIAMETER 35.6MM, WIDTH 3.1MM, MATERIAL NBR, INDUSTRY STANDARD JIS B2401-G30, EQUIPMENT NAME STEAM TURBINE, EQUIPMENT TYPE/MODEL ST-100, EQUIPMENT SERIAL NUMBER K1E69011G1, MANUFACTURER FUJI ELECTRIC, MANUFACTURER REFERENCE DWG:CST115735-POS 15, MANUFACTURER REFERENCE DWG:CST115735-POS 20 | QA | EA |  |  |  |  | bursah | R04 | 2021-01-07 13:15:00 | 2021-07-31 15:35:16
1650251113 | R1443 | O-RING | 5331 | Stock | K85 | GEN | TMP | O-RING: 34.4X3.1MM;NBR;G35;CST115735-P12 | O-RING, TYPE MECHANICAL GOVERNOR, INSIDE DIAMETER 34.4MM, OUTSIDE DIAMETER 40.6MM, WIDTH 3.1MM, MATERIAL NBR, INDUSTRY STANDARD JIS B2401-G35, EQUIPMENT NAME STEAM TURBINE, EQUIPMENT TYPE/MODEL ST-100, EQUIPMENT SERIAL NUMBER K1E69011G1, MANUFACTURER FUJI ELECTRIC, MANUFACTURER REFERENCE DWG:CST115735-POS 12, MANUFACTURER REFERENCE DWG:CST115735-POS 22 | QA | EA |  |  |  |  | akmal | R04 | 2021-01-07 13:15:00 | 2021-07-31 15:35:30
1650251123 | R1443 | O-RING | 5331 | Stock | K85 | GEN | TMP | O-RING: 34.7X3.5MM;NBR;P35;CST115736-271 | O-RING, TYPE MECHANICAL GOVERNOR, INSIDE DIAMETER 34.7MM, OUTSIDE DIAMETER 41.7MM, WIDTH 3.5MM, MATERIAL NBR, INDUSTRY STANDARD JIS B2401-P35, EQUIPMENT NAME STEAM TURBINE, EQUIPMENT TYPE/MODEL ST-100, EQUIPMENT SERIAL NUMBER K1E69011G1, MANUFACTURER FUJI ELECTRIC, MANUFACTURER REFERENCE DWG:CST115736-POS 271 | QA | EA |  |  |  |  | akmal | R04 | 2021-01-07 13:15:00 | 2021-07-31 15:36:09
1650251133 | R1443 | O-RING | 5331 | Stock | K85 | GEN | TMP | O-RING: 39.4X3.1MM;NBR;G40;CST115735-P14 | O-RING, TYPE MECHANICAL GOVERNOR, INSIDE DIAMETER 39.4MM, OUTSIDE DIAMETER 45.6MM, WIDTH 3.1MM, MATERIAL NBR, INDUSTRY STANDARD JIS B2401-G40, EQUIPMENT NAME STEAM TURBINE, EQUIPMENT TYPE/MODEL ST-100, EQUIPMENT SERIAL NUMBER K1E69011G1, MANUFACTURER FUJI ELECTRIC, MANUFACTURER REFERENCE DWG:CST115735-POS 14, MANUFACTURER REFERENCE DWG:CST115735-POS 20 | QA | EA |  |  |  |  | bursah | R04 | 2021-01-07 13:15:00 | 2021-07-31 15:36:38
1650251143 | R1443 | O-RING | 5331 | Stock | K85 | GEN | TMP | O-RING: 39.4X3.1MM;NBR;G40;CST210330-P40 | O-RING, TYPE OIL TRIP TEST DEVICE, INSIDE DIAMETER 39.4MM, OUTSIDE DIAMETER 45.6MM, WIDTH 3.1MM, MATERIAL NBR, INDUSTRY STANDARD JIS B2401-G40, EQUIPMENT NAME STEAM TURBINE, EQUIPMENT TYPE/MODEL ST-100, EQUIPMENT SERIAL NUMBER K1E69011G1, MANUFACTURER FUJI ELECTRIC, MANUFACTURER REFERENCE DWG:CST210330-POS 40 | QA | EA |  |  |  |  | bursah | R04 | 2021-01-07 13:15:00 | 2021-07-31 15:36:53
1650251153 | R1443 | O-RING | 5331 | Stock | K85 | GEN | TMP | O-RING: 39.4X3.1MM;NBR;G40;CST449952-P12 | O-RING, TYPE OIL COOLER THROTTLE, INSIDE DIAMETER 39.4MM, OUTSIDE DIAMETER 45.6MM, WIDTH 3.1MM, MATERIAL NBR, INDUSTRY STANDARD JIS B2401-G40, EQUIPMENT NAME STEAM TURBINE, EQUIPMENT TYPE/MODEL ST-100, EQUIPMENT SERIAL NUMBER K1E69011G1, MANUFACTURER FUJI ELECTRIC, MANUFACTURER REFERENCE DWG:CST449952-POS 12 | QA | EA |  |  |  |  | bursah | R04 | 2021-01-07 13:15:00 | 2021-07-31 15:37:06
1650251163 | R1443 | O-RING | 5331 | Stock | K85 | GEN | TMP | O-RING: 44.4X3.1MM;NBR;G45;CST449952-P8 | O-RING, TYPE OIL COOLER THROTTLE, INSIDE DIAMETER 44.4MM, OUTSIDE DIAMETER 50.6MM, WIDTH 3.1MM, MATERIAL NBR, INDUSTRY STANDARD JIS B2401-G45, EQUIPMENT NAME STEAM TURBINE, EQUIPMENT TYPE/MODEL ST-100, EQUIPMENT SERIAL NUMBER K1E69011G1, MANUFACTURER FUJI ELECTRIC, MANUFACTURER REFERENCE DWG:CST449952-POS 8 | QA | EA |  |  |  |  | akmal | R04 | 2021-01-07 13:15:00 | 2021-07-31 15:37:35
1650251173 | R1443 | O-RING | 5331 | Stock | K85 | GEN | TMP | O-RING: 44.4X3.1MM;NBR;G45;CST115736-229 | O-RING, TYPE MECHANICAL GOVERNOR, INSIDE DIAMETER 44.4MM, OUTSIDE DIAMETER 50.6MM, WIDTH 3.1MM, MATERIAL NBR, INDUSTRY STANDARD JIS B2401-G45, EQUIPMENT NAME STEAM TURBINE, EQUIPMENT TYPE/MODEL ST-100, EQUIPMENT SERIAL NUMBER K1E69011G1, MANUFACTURER FUJI ELECTRIC, MANUFACTURER REFERENCE DWG:CST115736-POS 229 | QA | EA |  |  |  |  | akmal | R04 | 2021-01-07 13:15:00 | 2021-07-31 15:38:09
1650251183 | R1443 | O-RING | 5331 | Stock | K85 | GEN | TMP | O-RING: 49.4X3.1MM;NBR;G50;ZNF000151-P25 | O-RING, TYPE CONTROL FILTER, INSIDE DIAMETER 49.4MM, OUTSIDE DIAMETER 55.6MM, WIDTH 3.1MM, MATERIAL NBR, INDUSTRY STANDARD JIS B2401-G50, EQUIPMENT NAME CONTROL OIL FILTER, EQUIPMENT TYPE/MODEL COS-L-16-B-150K-RT, MANUFACTURER TAISEI, MANUFACTURER REFERENCE DWG:ZNF000151-POS 25 | QA | EA |  |  |  |  | bursah | R04 | 2021-01-07 13:15:00 | 2021-09-03 13:45:17
1650251193 | R1443 | O-RING | 5331 | Stock | K85 | GEN | TMP | O-RING: 54.4X3.1MM;NBR;G55;CST210330-P41 | O-RING, TYPE OIL TRIP TEST DEVICE, INSIDE DIAMETER 54.4MM, OUTSIDE DIAMETER 60.6MM, WIDTH 3.1MM, MATERIAL NBR, INDUSTRY STANDARD JIS B2401-G55, EQUIPMENT NAME STEAM TURBINE, EQUIPMENT TYPE/MODEL ST-100, EQUIPMENT SERIAL NUMBER K1E69011G1, MANUFACTURER FUJI ELECTRIC, MANUFACTURER REFERENCE DWG:CST210330-POS 41 | QA | EA |  |  |  |  | akmal | R04 | 2021-01-07 13:15:00 | 2021-07-31 15:38:24
1650251203 | R1443 | O-RING | 5331 | Stock | K85 | GEN | TMP | O-RING: 54.4X3.1MM;NBR;G55;CST115736-109 | O-RING, TYPE MECHANICAL GOVERNOR, INSIDE DIAMETER 54.4MM, OUTSIDE DIAMETER 60.6MM, WIDTH 3.1MM, MATERIAL NBR, INDUSTRY STANDARD JIS B2401-G55, EQUIPMENT NAME STEAM TURBINE, EQUIPMENT TYPE/MODEL ST-100, EQUIPMENT SERIAL NUMBER K1E69011G1, MANUFACTURER FUJI ELECTRIC, MANUFACTURER REFERENCE DWG:CST115736-POS 109 | QA | EA |  |  |  |  | akmal | R04 | 2021-01-07 13:15:00 | 2021-07-31 15:38:59
1650251213 | R1443 | O-RING | 5331 | Stock | K85 | GEN | TMP | O-RING: 54.4X3.1MM;NBR;G55;CST449952-P7 | O-RING, TYPE OIL COOLER THROTTLE, INSIDE DIAMETER 54.4MM, OUTSIDE DIAMETER 60.6MM, WIDTH 3.1MM, MATERIAL NBR, INDUSTRY STANDARD JIS B2401-G55, EQUIPMENT NAME STEAM TURBINE, EQUIPMENT TYPE/MODEL ST-100, EQUIPMENT SERIAL NUMBER K1E69011G1, MANUFACTURER FUJI ELECTRIC, MANUFACTURER REFERENCE DWG:CST449952-POS 7 | QA | EA |  |  |  |  | akmal | R04 | 2021-01-07 13:15:00 | 2021-07-31 15:39:12
1650251223 | R1443 | O-RING | 5331 | Stock | K85 | GEN | TMP | O-RING: 59.4X3.1MM;NBR;G60;CST115736-108 | O-RING, TYPE MECHANICAL GOVERNOR, INSIDE DIAMETER 59.4MM, OUTSIDE DIAMETER 65.6MM, WIDTH 3.1MM, MATERIAL NBR, INDUSTRY STANDARD JIS B2401-G60, EQUIPMENT NAME STEAM TURBINE, EQUIPMENT TYPE/MODEL ST-100, EQUIPMENT SERIAL NUMBER K1E69011G1, MANUFACTURER FUJI ELECTRIC, MANUFACTURER REFERENCE DWG:CST115736-POS 108 | QA | EA |  |  |  |  | akmal | R04 | 2021-01-07 13:15:00 | 2021-07-31 15:39:28
1650251233 | R1443 | O-RING | 5331 | Stock | K85 | GEN | TMP | O-RING: 59.4X3.1MM;NBR;G60;CST371230-P5 | O-RING, TYPE CONTROL OIL TO GOVERNOR 2 IN-2LU954, INSIDE DIAMETER 59.4MM, OUTSIDE DIAMETER 65.6MM, WIDTH 3.1MM, MATERIAL NBR, INDUSTRY STANDARD JIS B2401-G60, EQUIPMENT NAME STEAM TURBINE, EQUIPMENT TYPE/MODEL ST-100, EQUIPMENT SERIAL NUMBER K1E69011G1, MANUFACTURER FUJI ELECTRIC, MANUFACTURER REFERENCE DWG:CST371230-POS 5 | QA | EA |  |  |  |  | akmal | R04 | 2021-01-07 13:15:00 | 2021-07-31 15:40:07
1650251243 | R1443 | O-RING | 5331 | Stock | K85 | GEN | TMP | O-RING: 59.4X3.1MM;NBR;G60;CST115735-P11 | O-RING, TYPE MECHANICAL GOVERNOR, INSIDE DIAMETER 59.4MM, OUTSIDE DIAMETER 65.6MM, WIDTH 3.1MM, MATERIAL NBR, INDUSTRY STANDARD JIS B2401-G60, EQUIPMENT NAME STEAM TURBINE, EQUIPMENT TYPE/MODEL ST-100, EQUIPMENT SERIAL NUMBER K1E69011G1, MANUFACTURER FUJI ELECTRIC, MANUFACTURER REFERENCE DWG:CST115735-POS 15, MANUFACTURER REFERENCE DWG:CST115735-POS 11 | QA | EA |  |  |  |  | akmal | R04 | 2021-01-07 13:15:00 | 2021-07-31 15:42:25
1650251253 | R1443 | O-RING | 5331 | Stock | K85 | GEN | TMP | O-RING: 79.4X3.1MM;NBR;G80;ZNF000151-P26 | O-RING, INSIDE DIAMETER 79.4MM, OUTSIDE DIAMETER 85.6MM, WIDTH 3.1MM, MATERIAL NBR, INDUSTRY STANDARD JIS B2401-G80, EQUIPMENT NAME CONTROL OIL FILTER, EQUIPMENT TYPE/MODEL COS-L-16-B-150K-RT, MANUFACTURER TAISEI KOGYO, MANUFACTURER REFERENCE DWG:ZNF000151-POS 26 | QA | EA |  |  |  |  | akmal | R04 | 2021-01-07 13:15:00 | 2021-09-03 13:45:17
1650251263 | R1443 | O-RING | 5331 | Stock | K85 | GEN | TMP | O-RING: 79.4X3.1MM;NBR;G80;ZNF000151-P24 | O-RING, INSIDE DIAMETER 79.4MM, OUTSIDE DIAMETER 85.6MM, WIDTH 3.1MM, MATERIAL NBR, INDUSTRY STANDARD JIS B2401-G80, EQUIPMENT NAME CONTROL OIL FILTER, EQUIPMENT TYPE/MODEL COS-L-16-B-150K-RT, MANUFACTURER TAISEI KOGYO, MANUFACTURER REFERENCE DWG:ZNF000151-POS 24 | QA | EA |  |  |  |  | akmal | R04 | 2021-01-07 13:15:00 | 2021-09-03 13:45:17
1650251273 | R1443 | O-RING | 5331 | Stock | K85 | GEN | TMP | O-RING: 84.4X3.1MM;NBR;G85;CST371228-P11 | O-RING, TYPE SERVOMOTOR RIGHT SIDE 6 IN LU952,952-1,952-2, INSIDE DIAMETER 84.4MM, OUTSIDE DIAMETER 90.6MM, WIDTH 3.1MM, MATERIAL NBR, INDUSTRY STANDARD JIS B2401-G85, EQUIPMENT NAME STEAM TURBINE, EQUIPMENT TYPE/MODEL ST-100, EQUIPMENT SERIAL NUMBER K1E69011G1, MANUFACTURER FUJI ELECTRIC, MANUFACTURER REFERENCE DWG:CST371228-POS 11 | QA | EA |  |  |  |  | bursah | R04 | 2021-01-07 13:15:00 | 2021-07-31 15:42:38
1650251283 | R1443 | O-RING | 5331 | Stock | K85 | GEN | TMP | O-RING: 84.4X3.1MM;NBR;G85;CST115736-175 | O-RING, TYPE MECHANICAL GOVERNOR, INSIDE DIAMETER 84.4MM, OUTSIDE DIAMETER 90.6MM, WIDTH 3.1MM, MATERIAL NBR, INDUSTRY STANDARD JIS B2401-G85, EQUIPMENT NAME STEAM TURBINE, EQUIPMENT TYPE/MODEL ST-100, EQUIPMENT SERIAL NUMBER K1E69011G1, MANUFACTURER FUJI ELECTRIC, MANUFACTURER REFERENCE DWG:CST115736-POS 175 | QA | EA |  |  |  |  | bursah | R04 | 2021-01-07 13:15:00 | 2021-07-31 15:43:11
1650251293 | R1443 | O-RING | 5331 | Stock | K85 | GEN | TMP | O-RING: 89.4X3.1MM;NBR;G90;CST115736-P26 | O-RING, TYPE MECHANICAL GOVERNOR, INSIDE DIAMETER 89.4MM, OUTSIDE DIAMETER 95.6MM, WIDTH 3.1MM, MATERIAL NBR, INDUSTRY STANDARD JIS B2401-G90, EQUIPMENT NAME STEAM TURBINE, EQUIPMENT TYPE/MODEL ST-100, EQUIPMENT SERIAL NUMBER K1E69011G1, MANUFACTURER FUJI ELECTRIC, MANUFACTURER REFERENCE DWG:CST115736-POS 26 | QA | EA |  |  |  |  | bursah | R04 | 2021-01-07 13:15:00 | 2021-07-31 15:43:27
1650251303 | R1443 | O-RING | 5331 | Stock | K85 | GEN | TMP | O-RING: 79.4X3.1MM;NBR;G80;ZNF000151-P24 | O-RING, INSIDE DIAMETER 79.4MM, OUTSIDE DIAMETER 85.6MM, WIDTH 3.1MM, MATERIAL NBR, INDUSTRY STANDARD JIS B2401-G80, EQUIPMENT NAME CONTROL OIL FILTER, EQUIPMENT TYPE/MODEL COS-L-16-B-150K-RT, MANUFACTURER TAISEI KOGYO, MANUFACTURER REFERENCE DWG:ZNF000151-POS 24 | QA | EA |  |  |  |  | akmal | R04 | 2021-01-07 13:15:00 | 2021-09-03 13:45:17
1650251313 | R1443 | O-RING | 5331 | Stock | K85 | GEN | TMP | O-RING: 99.4X3.1MM;FKM;G100;CST221505-32 | O-RING, TYPE EMERGENCY TRIP DEVICE, INSIDE DIAMETER 99.4MM, OUTSIDE DIAMETER 105.6MM, WIDTH 3.1MM, MATERIAL FLUOROCARBON (FKM), INDUSTRY STANDARD JIS B2401-G100, EQUIPMENT NAME STEAM TURBINE, EQUIPMENT TYPE/MODEL ST-100, EQUIPMENT SERIAL NUMBER K1E69011G1, MANUFACTURER FUJI ELECTRIC, MANUFACTURER REFERENCE DWG:CST221505-POS 32 | QA | EA |  |  |  |  | akmal | R04 | 2021-01-07 13:15:00 | 2021-07-31 15:44:39
1650251323 | R1443 | O-RING | 5331 | Stock | K85 | GEN | TMP | O-RING: 104.4X3.1MM;G105;CST210330-P43 | O-RING, TYPE OIL TRIP TEST DEVICE, INSIDE DIAMETER 104.4MM, OUTSIDE DIAMETER 110.6MM, WIDTH 3.1MM, MATERIAL NBR, INDUSTRY STANDARD JIS B2401-G105, EQUIPMENT NAME STEAM TURBINE, EQUIPMENT TYPE/MODEL ST-100, EQUIPMENT SERIAL NUMBER K1E69011G1, MANUFACTURER FUJI ELECTRIC, MANUFACTURER REFERENCE DWG:CST210330-POS 43 | QA | EA |  |  |  |  | akmal | R04 | 2021-01-07 13:15:00 | 2021-09-03 13:45:18
1650251333 | R1443 | O-RING | 5331 | Stock | K85 | GEN | TMP | O-RING: 129.4X3.1MM;G130;CST221505-P33 | O-RING, TYPE EMERGENCY TRIP DEVICE, INSIDE DIAMETER 129.4MM, OUTSIDE DIAMETER 135.6MM, WIDTH 3.1MM, MATERIAL FLUOROCARBON (FKM), INDUSTRY STANDARD JIS B2401-G130, EQUIPMENT NAME STEAM TURBINE, EQUIPMENT TYPE/MODEL ST-100, EQUIPMENT SERIAL NUMBER K1E69011G1, MANUFACTURER FUJI ELECTRIC, MANUFACTURER REFERENCE DWG:CST221505-POS 33 | QA | EA |  |  |  |  | akmal | R04 | 2021-01-07 13:15:00 | 2021-07-31 15:45:33
1650251343 | R1443 | O-RING | 5331 | Stock | K85 | GEN | TMP | O-RING: RBR;EHG CONVERTER:CST784642-P2 | O-RING, TYPE EHG CONVERTER FOR OIL FILTER ELEMENT, MATERIAL RUBBER, EQUIPMENT NAME STEAM TURBINE, EQUIPMENT TYPE/MODEL ST-100, EQUIPMENT SERIAL NUMBER K1E69011G1, MANUFACTURER FUJI ELECTRIC, MANUFACTURER REFERENCE DWG:CST784642-POS 2, MANUFACTURER REFERENCE REF NO.153 | QA | EA |  |  |  |  | jayadi | R06 | 2021-01-07 13:15:00 | 2021-10-06 10:28:54
1650251353 | R1443 | O-RING | 5331 | Stock | K85 | GEN | TMP | O-RING: 144.4X3.1MM;G145;ZNH000219-P17 | O-RING, TYPE JOP SUCTION FILTER, INSIDE DIAMETER 144.4MM, OUTSIDE DIAMETER 150.6MM, WIDTH 3.1MM, MATERIAL RUBBER, INDUSTRY STANDARD JIS B2401-G145, EQUIPMENT NAME STEAM TURBINE, EQUIPMENT TYPE/MODEL ST-100, EQUIPMENT SERIAL NUMBER K1E69011G1, MANUFACTURER FUJI ELECTRIC, MANUFACTURER REFERENCE DWG:ST7D2287-POS 14, MANUFACTURER REFERENCE DWG:ZNH000219-POS 17 | QA | EA |  |  |  |  | aa52LvePHS | R06 | 2021-01-07 13:15:00 | 2021-10-06 10:47:40
1650251363 | R1443 | O-RING | 5331 | Stock | K85 | GEN | TMP | O-RING: 6.8X1.9MM;P71A;ZNH000219-P15 | O-RING, TYPE JOP SUCTION FILTER, INSIDE DIAMETER 6.8MM, OUTSIDE DIAMETER 110.6MM, WIDTH 1.9MM, MATERIAL RUBBER, INDUSTRY STANDARD JIS B2401-P71A, EQUIPMENT NAME STEAM TURBINE, EQUIPMENT TYPE/MODEL ST-100, EQUIPMENT SERIAL NUMBER K1E69011G1, MANUFACTURER FUJI ELECTRIC, MANUFACTURER REFERENCE DWG:ZNH000219-POS 15, MANUFACTURER REFERENCE DWG:ST7D2287-POS 15 | QA | EA |  |  |  |  | aa52LvePHS | R06 | 2021-01-07 13:15:00 | 2021-10-06 11:03:42
1650251373 | R1443 | O-RING | 5331 | Stock | K85 | GEN | TMP | O-RING: 109.6X5.7MM;P110;ZNH000219-P24 | O-RING, TYPE JOP SUCTION FILTER, INSIDE DIAMETER 109.6MM, OUTSIDE DIAMETER 121MM, WIDTH 5.7MM, MATERIAL RUBBER, INDUSTRY STANDARD JIS B2401-P110, EQUIPMENT NAME STEAM TURBINE, EQUIPMENT TYPE/MODEL ST-100, EQUIPMENT SERIAL NUMBER K1E69011G1, MANUFACTURER FUJI ELECTRIC, MANUFACTURER REFERENCE DWG:ZNH000219-POS 24, MANUFACTURER REFERENCE DWG:ST7D2287-POS 16 | QA | EA |  |  |  |  | aa52LvePHS | R06 | 2021-01-07 13:15:00 | 2021-10-06 11:00:41
1650251383 | R1455 | PACKING | 0000 | TMP | TMP | GEN | TMP | PACKING: V;OIL COOLER;CST371613-P21 | PACKING, MATERIAL PLASTIC, SHAPE VEE, USAGE DESIGN OIL COOLER, EQUIPMENT NAME STEAM TURBINE, EQUIPMENT TYPE/MODEL ST-100, EQUIPMENT SERIAL NUMBER K1E69011G1, MANUFACTURER FUJI ELECTRIC, MANUFACTURER REFERENCE DWG:CST371613-POS 21 | QA | EA |  |  |  |  | bursah | R05 | 2021-01-07 13:15:00 | 2021-08-17 18:49:51
1650251393 | R1443 | O-RING | 5331 | Stock | K85 | GEN | TMP | O-RING: 154.3X5.7MM;NBR;ZNF000160-P21 | O-RING, INSIDE DIAMETER 154.3MM, OUTSIDE DIAMETER 165.7MM, WIDTH 5.7MM, MATERIAL NBR, INDUSTRY STANDARD JIS B2401-G155, EQUIPMENT NAME LUBE OIL FILTER, EQUIPMENT TYPE/MODEL COS-L-24-A-200W-T, MANUFACTURER TAISEI KOGYO, MANUFACTURER REFERENCE DWG:ZNF000160-POS 21 | QA | EA |  |  |  |  | akmal | R04 | 2021-01-07 13:15:00 | 2021-08-15 12:20:19
1650251403 | R1443 | O-RING | 5331 | Stock | K85 | GEN | TMP | O-RING: 54.6X5.7MM;NBR;P55;ZNF000160-P25 | O-RING, INSIDE DIAMETER 54.6MM, OUTSIDE DIAMETER 66MM, WIDTH 5.7MM, MATERIAL NBR, INDUSTRY STANDARD JIS B2401-P55, EQUIPMENT NAME LUBE OIL FILTER, EQUIPMENT TYPE/MODEL COS-L-24-A-200W-T, MANUFACTURER TAISEI KOGYO, MANUFACTURER REFERENCE DWG:ZNF000160-POS 25 | QA | EA |  |  |  |  | akmal | R04 | 2021-01-07 13:15:00 | 2021-09-03 13:37:54
1650251413 | R1443 | O-RING | 5331 | Stock | K85 | GEN | TMP | O-RING: 119.4X3.1MM;NBR;ZNF000160-P24 | O-RING, INSIDE DIAMETER 119.4MM, OUTSIDE DIAMETER 125.6MM, WIDTH 3.1MM, MATERIAL NBR, INDUSTRY STANDARD JIS B2401-G120, EQUIPMENT NAME LUBE OIL FILTER, EQUIPMENT TYPE/MODEL COS-L-24-A-200W-T, MANUFACTURER TAISEI KOGYO, MANUFACTURER REFERENCE DWG:ZNF000160-POS 24 | QA | EA |  |  |  |  | akmal | R04 | 2021-01-07 13:15:00 | 2021-09-03 13:45:18
1650251423 | R1443 | O-RING | 5331 | Stock | K85 | GEN | TMP | O-RING: 17.8X2.4MM;NBR;P18;ZNF000160-P29 | O-RING, INSIDE DIAMETER 17.8MM, OUTSIDE DIAMETER 22.6MM, WIDTH 2.4MM, MATERIAL NBR, INDUSTRY STANDARD JIS B2401-P18, EQUIPMENT NAME LUBE OIL FILTER, EQUIPMENT TYPE/MODEL COS-L-24-A-200W-T, MANUFACTURER TAISEI KOGYO, MANUFACTURER REFERENCE DWG:ZNF000160-POS 29 | QA | EA |  |  |  |  | akmal | R04 | 2021-01-07 13:15:00 | 2021-09-03 13:45:18
1650251433 | R1443 | O-RING | 5331 | Stock | K85 | GEN | TMP | O-RING: 119.4X3.1MM;NBR;ZNF000160-P26 | O-RING, INSIDE DIAMETER 119.4MM, OUTSIDE DIAMETER 125.6MM, WIDTH 3.1MM, MATERIAL NBR, INDUSTRY STANDARD JIS B2401-G120, EQUIPMENT NAME LUBE OIL FILTER, EQUIPMENT TYPE/MODEL COS-L-24-A-200W-T, MANUFACTURER TAISEI KOGYO, MANUFACTURER REFERENCE DWG:ZNF000160-POS 26 | QA | EA |  |  |  |  | akmal | R04 | 2021-01-07 13:15:00 | 2021-09-03 13:45:18
1650251443 | R1520 | PIN,DOWEL | 0000 | TMP | TMP | GEN | TMP | PIN,DOWEL: 2X18MM;SS;CST115736-P184 | PIN: DOWEL, DIAMETER 2MM, LENGTH 18MM, MATERIAL STAINLESS STEEL, USAGE DESIGN MECHANICAL GOVERNOR, EQUIPMENT NAME STEAM TURBINE, EQUIPMENT TYPE/MODEL ST-100, EQUIPMENT SERIAL NUMBER K1E69011G1, MANUFACTURER FUJI ELECTRIC, MANUFACTURER REFERENCE DWG:CST115736-POS 184 | QA1 | EA |  |  |  |  | aa52LvePHS | R07 | 2021-01-07 13:15:00 | 2021-10-15 14:45:36
1650251453 | R1519 | PIN,COTTER | 0000 | TMP | TMP | GEN | TMP | PIN,COTTER: 3X15MM;SS;CST221505-P140 | PIN: COTTER, DIAMETER 3MM, LENGTH 15MM, MATERIAL STAINLESS STEEL, USAGE DESIGN HAND TRIP DEVICE, EQUIPMENT NAME STEAM TURBINE, EQUIPMENT TYPE/MODEL ST-100, EQUIPMENT SERIAL NUMBER K1E69011G1, MANUFACTURER FUJI ELECTRIC, MANUFACTURER REFERENCE DWG:CST221505-POS 140 | QA1 | EA |  |  |  |  | akmal | R07 | 2021-01-07 13:15:00 | 2021-10-19 19:12:30
1650251463 | R1520 | PIN,DOWEL | 0000 | TMP | TMP | GEN | TMP | PIN,DOWEL: 3X16MM;SS;CST115736-P50 | PIN: DOWEL, DIAMETER 3MM, LENGTH 16MM, MATERIAL STAINLESS STEEL, USAGE DESIGN MECHANICAL GOVERNOR, EQUIPMENT NAME STEAM TURBINE, EQUIPMENT TYPE/MODEL ST-100, EQUIPMENT SERIAL NUMBER K1E69011G1, MANUFACTURER FUJI ELECTRIC, MANUFACTURER REFERENCE DWG:CST115736-POS 50 | QA1 | EA |  |  |  |  | aa52LvePHS | R07 | 2021-01-07 13:15:00 | 2021-10-15 14:44:41
1650251473 | R1520 | PIN,DOWEL | 0000 | TMP | TMP | GEN | TMP | PIN,DOWEL: 3X20MM;SS;CST210330-P32 | PIN: DOWEL, DIAMETER 3MM, LENGTH 20MM, MATERIAL STAINLESS STEEL, USAGE DESIGN OIL TRIP TEST DEVICE, EQUIPMENT NAME STEAM TURBINE, EQUIPMENT TYPE/MODEL ST-100, EQUIPMENT SERIAL NUMBER K1E69011G1, MANUFACTURER FUJI ELECTRIC, MANUFACTURER REFERENCE DWG:CST210330-POS 32 | QA1 | EA |  |  |  |  | bursah | R07 | 2021-01-07 13:15:00 | 2021-10-15 14:43:49
1650251483 | R2309 | WASHER,LOCK | 0000 | TMP | TMP | GEN | TMP | WASHER: SPRING;M5;CS;ZP;CST349916-P9 | WASHER: LOCK, TYPE SPLIT SPRING, NOMINAL SIZE M5, INSIDE DIAMETER 5.5MM, OUTSIDE DIAMETER 9.2MM, THICKNESS 1.3MM, MATERIAL CARBON STEEL, FINISH ZINC PLATED, INDUSTRY STANDARD JIS B1251, USAGE DESIGN EMERGENCY TRIP DEVICE, THRUST FAILURE DEVICE (STATIONARY), EQUIPMENT NAME STEAM TURBINE, EQUIPMENT TYPE/MODEL ST-100, EQUIPMENT SERIAL NUMBER K1E69011G1, MANUFACTURER FUJI ELECTRIC, MANUFACTURER REFERENCE DWG:CST349916-POS 9 | QA | EA | NON FABRICATION | BOM | NON CRITICAL |  | akmal | R04 | 2021-01-07 13:15:00 | 2021-09-18 22:31:21
1650251493 | R1520 | PIN,DOWEL | 0000 | TMP | TMP | GEN | TMP | PIN,DOWEL: 4X10MM;SS;CST210330-P29 | PIN: DOWEL, DIAMETER 4MM, LENGTH 10MM, MATERIAL STAINLESS STEEL, USAGE DESIGN OIL TRIP TEST DEVICE, EQUIPMENT NAME STEAM TURBINE, EQUIPMENT TYPE/MODEL ST-100, EQUIPMENT SERIAL NUMBER K1E69011G1, MANUFACTURER FUJI ELECTRIC, MANUFACTURER REFERENCE DWG:CST210330-POS 29 | QA1 | EA |  |  |  |  | dzikri | R07 | 2021-01-07 13:15:00 | 2021-10-15 14:42:36
1650251503 | R1520 | PIN,DOWEL | 0000 | TMP | TMP | GEN | TMP | PIN,DOWEL: 4X20MM;SS;CST349916-P11 | PIN: DOWEL, DIAMETER 4MM, LENGTH 20MM, MATERIAL STAINLESS STEEL, USAGE DESIGN EMERGENCY TRIP TEST DEVICE AND THRUST FAILURE DEVICE, EQUIPMENT NAME STEAM TURBINE, EQUIPMENT TYPE/MODEL ST-100, EQUIPMENT SERIAL NUMBER K1E69011G1, MANUFACTURER FUJI ELECTRIC, MANUFACTURER REFERENCE DWG:CST349916-POS 11 | QA1 | EA |  |  |  |  | bursah | R07 | 2021-01-07 13:15:00 | 2021-10-15 14:41:52
1650251513 | R1520 | PIN,DOWEL | 0000 | TMP | TMP | GEN | TMP | PIN,DOWEL: 4X20MM;SS;CST210330-P30 | PIN: DOWEL, DIAMETER 4MM, LENGTH 20MM, MATERIAL STAINLESS STEEL, USAGE DESIGN OIL TRIP TEST DEVICE, EQUIPMENT NAME STEAM TURBINE, EQUIPMENT TYPE/MODEL ST-100, EQUIPMENT SERIAL NUMBER K1E69011G1, MANUFACTURER FUJI ELECTRIC, MANUFACTURER REFERENCE DWG:CST210330-POS 30 | QA1 | EA |  |  |  |  | bursah | R07 | 2021-01-07 13:15:00 | 2021-10-15 14:40:51
1650251523 | R1520 | PIN,DOWEL | 0000 | TMP | TMP | GEN | TMP | PIN,DOWEL: 4X28MM;SS;CST210330-P31 | PIN: DOWEL, DIAMETER 4MM, LENGTH 28MM, MATERIAL STAINLESS STEEL, USAGE DESIGN OIL TRIP TEST DEVICE, EQUIPMENT NAME STEAM TURBINE, EQUIPMENT TYPE/MODEL ST-100, EQUIPMENT SERIAL NUMBER K1E69011G1, MANUFACTURER FUJI ELECTRIC, MANUFACTURER REFERENCE DWG:CST210330-POS 31 | QA1 | EA |  |  |  |  | bursah | R07 | 2021-01-07 13:15:00 | 2021-10-15 14:39:51
1650251533 | R0943 | GASKET | 0000 | TMP | TMP | GEN | TMP | GASKET: MECH GOVERNOR;SS;CST115736-P77 | GASKET, TYPE MECHANICAL GOVERNOR, MATERIAL STAINLESS STEEL, EQUIPMENT NAME STEAM TURBINE, EQUIPMENT TYPE/MODEL ST-100, EQUIPMENT SERIAL NUMBER K1E69011G1, MANUFACTURER FUJI ELECTRIC, MANUFACTURER REFERENCE DWG:CST115736-POS 77 | QA | EA |  |  |  |  | aa52LvePHS | R05 | 2021-01-07 13:15:00 | 2021-08-17 15:03:25
1650251543 | R1455 | PACKING | 0000 | TMP | TMP | GEN | TMP | PACKING: SS;1ST BEARING;CST111318-P46 | PACKING, TYPE SEAL, MATERIAL STAINLESS STEEL, SIZE 2 X 31 X 45MM, USAGE DESIGN 1ST BEARING, EQUIPMENT NAME STEAM TURBINE, EQUIPMENT TYPE/MODEL ST-100, EQUIPMENT SERIAL NUMBER K1E69011G1, MANUFACTURER FUJI ELECTRIC, MANUFACTURER REFERENCE DWG:CST111318-POS 46, MANUFACTURER REFERENCE DWG:ST57607BC-POS 1 | QA | EA |  |  |  |  | dzikri | R06 | 2021-01-07 13:15:00 | 2021-10-05 22:29:46
1650251553 | R1455 | PACKING | 0000 | TMP | TMP | GEN | TMP | PACKING: SS;OIL FLUSHING;CST591331-P13 | PACKING, MATERIAL STAINLESS STEEL, USAGE DESIGN OIL FLUSHING OF 1ST & 2ND THRUST BEARING, EQUIPMENT NAME STEAM TURBINE, EQUIPMENT TYPE/MODEL ST-100, EQUIPMENT SERIAL NUMBER K1E69011G1, MANUFACTURER FUJI ELECTRIC, MANUFACTURER REFERENCE DWG:CST591331-POS 13 | QA | EA |  |  |  |  | aa52LvePHS | R06 | 2021-01-07 13:15:00 | 2021-08-17 19:32:27
1650251563 | R1455 | PACKING | 0000 | TMP | TMP | GEN | TMP | PACKING: SS;OIL FLUSHING;CST591331-P8 | PACKING, MATERIAL STAINLESS STEEL, USAGE DESIGN OIL FLUSHING OF 1ST & 2ND THRUST BEARING, EQUIPMENT NAME STEAM TURBINE, EQUIPMENT TYPE/MODEL ST-100, EQUIPMENT SERIAL NUMBER K1E69011G1, MANUFACTURER FUJI ELECTRIC, MANUFACTURER REFERENCE DWG:CST591331-POS 8 | QA | EA |  |  |  |  | aa52LvePHS | R06 | 2021-01-07 13:15:00 | 2021-08-17 19:32:41
1650251573 | R1455 | PACKING | 0000 | TMP | TMP | GEN | TMP | PACKING: SS;OIL FLUSHING;CST777684-P13 | PACKING, MATERIAL STAINLESS STEEL, USAGE DESIGN OIL FLUSHING OF THRUST BEARING, EQUIPMENT NAME STEAM TURBINE, EQUIPMENT TYPE/MODEL ST-100, EQUIPMENT SERIAL NUMBER K1E69011G1, MANUFACTURER FUJI ELECTRIC, MANUFACTURER REFERENCE DWG:CST777684-POS 13 | QA | EA |  |  |  |  | bursah | R06 | 2021-01-07 13:15:00 | 2021-09-05 11:14:21
1650251583 | R1455 | PACKING | 0000 | TMP | TMP | GEN | TMP | PACKING: RBR;OIL FLUSHING;CST591331-P8 | PACKING, MATERIAL RUBBER, USAGE DESIGN OIL FLUSHING OF THRUST BEARING, EQUIPMENT NAME STEAM TURBINE, EQUIPMENT TYPE/MODEL ST-100, EQUIPMENT SERIAL NUMBER K1E69011G1, MANUFACTURER FUJI ELECTRIC, MANUFACTURER REFERENCE DWG:CST591331-POS 8 | QA | EA |  |  |  |  | aa52LvePHS | R04 | 2021-01-07 13:15:00 | 2021-08-17 19:33:09
1650251593 | R1455 | PACKING | 0000 | TMP | TMP | GEN | TMP | PACKING: OIL VAP;FB-0707055-829-A1-P5 | PACKING, TYPE SEAL, MATERIAL RUBBER, EQUIPMENT NAME OIL VAPOR FAN, MANUFACTURER IZUMI SOFUKI, MANUFACTURER REFERENCE DWG:FB-0707055-829-A1-POS 5 | CEK | EA |  |  |  |  | syaiful |  | 2021-01-07 13:15:00 | 2021-10-13 23:21:48
1650251603 | R1455 | PACKING | 0000 | TMP | TMP | GEN | TMP | PACKING: V;OIL COOLER;CST371613-P21 | PACKING, MATERIAL PLASTIC, SHAPE VEE, USAGE DESIGN OIL COOLER, EQUIPMENT NAME STEAM TURBINE, EQUIPMENT TYPE/MODEL ST-100, EQUIPMENT SERIAL NUMBER K1E69011G1, MANUFACTURER FUJI ELECTRIC, MANUFACTURER REFERENCE DWG:CST371613-POS 21 | QA | EA |  |  |  |  | jayadi | R05 | 2021-01-07 13:15:00 | 2021-08-18 15:15:54
1650251613 | R1455 | PACKING | 0000 | TMP | TMP | OEM | TMP | PACKING: ASB;SPRAY DEVICE;CST465037-P4 | PACKING, MATERIAL ASBESTOS, USAGE DESIGN SPRAY DEVICE, EQUIPMENT NAME STEAM TURBINE, EQUIPMENT TYPE/MODEL ST-100, EQUIPMENT SERIAL NUMBER K1E69011G1, MANUFACTURER FUJI ELECTRIC, MANUFACTURER REFERENCE DWG:CST465037-POS 4 | QA | EA |  |  |  |  | bursah | R05 | 2021-01-07 13:15:00 | 2021-08-29 11:04:32
1650251623 | R1455 | PACKING | 0000 | TMP | TMP | OEM | TMP | PACKING: ASB;ATM RELIEF;CST451226-P11 | PACKING, MATERIAL ASBESTOS, USAGE DESIGN ATMOSPHERE RELIEF PLATE, EQUIPMENT NAME STEAM TURBINE, EQUIPMENT TYPE/MODEL ST-100, EQUIPMENT SERIAL NUMBER K1E69011G1, MANUFACTURER FUJI ELECTRIC, MANUFACTURER REFERENCE DWG:CST451226-POS 11 | QA | EA |  |  |  |  | bursah | R05 | 2021-01-07 13:15:00 | 2021-08-29 11:02:48
1650251633 | R0943 | GASKET | 0000 | TMP | TMP | GEN | TMP | GASKET: TURNING LVR;ASB;CST215682-P7 | GASKET, TYPE TURNING LEVER, MATERIAL ASBESTOS, EQUIPMENT NAME STEAM TURBINE, EQUIPMENT TYPE/MODEL ST-100, EQUIPMENT SERIAL NUMBER K1E69011G1, MANUFACTURER FUJI ELECTRIC, MANUFACTURER REFERENCE DWG:CST215682-POS 7 | QA | EA |  |  |  |  | jayadi | R05 | 2021-01-07 13:15:00 | 2021-09-29 16:33:19
1650251643 | R0943 | GASKET | 0000 | TMP | TMP | GEN | TMP | GASKET: TURNING LVR;ASB;CST215682-P6 | GASKET, TYPE TURNING LEVER, MATERIAL ASBESTOS, EQUIPMENT NAME STEAM TURBINE, EQUIPMENT TYPE/MODEL ST-100, EQUIPMENT SERIAL NUMBER K1E69011G1, MANUFACTURER FUJI ELECTRIC, MANUFACTURER REFERENCE DWG:CST215682-POS 6 | QA | EA |  |  |  |  | bursah | R05 | 2021-01-07 13:15:00 | 2021-11-09 13:01:21
1650251653 | R1455 | PACKING | 0000 | TMP | TMP | GEN | TMP | PACKING: 2ND BRG PEDESTAL;CST111342-P26 | PACKING, MATERIAL ASBESTOS, USAGE DESIGN 2ND BEARING PEDESTAL INNER PIPING, EQUIPMENT NAME STEAM TURBINE, EQUIPMENT TYPE/MODEL ST-100, EQUIPMENT SERIAL NUMBER K1E69011G1, MANUFACTURER FUJI ELECTRIC, MANUFACTURER REFERENCE DWG:CST111342-POS 26 | QA | EA |  |  |  |  | aa52LvePHS | R04 | 2021-01-07 13:15:00 | 2021-08-17 17:19:13
1650251663 | R1455 | PACKING | 0000 | TMP | TMP | GEN | TMP | PACKING: SS;2ND BEARING;CST111318-P46 | PACKING, MATERIAL STAINLESS STEEL, USAGE DESIGN 2ND BEARING, EQUIPMENT NAME STEAM TURBINE, EQUIPMENT TYPE/MODEL ST-100, EQUIPMENT SERIAL NUMBER K1E69011G1, MANUFACTURER FUJI ELECTRIC, MANUFACTURER REFERENCE DWG:CST111318-POS 46 | QA | EA |  |  |  |  | aa52LvePHS | R06 | 2021-01-07 13:15:00 | 2021-08-17 19:35:19
1650251673 | R1455 | PACKING | 0000 | TMP | TMP | GEN | TMP | PACKING: CTRL OIL FILTER;ZNF000151-P22 | PACKING, MATERIAL RUBBER, SHAPE ROUND, SIZE 3 X 128 X 142MM, USAGE DESIGN COVER, EQUIPMENT NAME CONTROL OIL FILTER, EQUIPMENT TYPE/MODEL COS-L-16-B-150K-RT, MANUFACTURER TAISEI KOGYO, MANUFACTURER REFERENCE DWG:ZNF000151-POS 22 | QA | EA |  |  |  |  | syaiful | R05 | 2021-01-07 13:15:00 | 2021-09-05 15:01:48
1650251683 | R1455 | PACKING | 0000 | TMP | TMP | GEN | TMP | PACKING: CTRL OIL FILTER;ZNF000151-P23 | PACKING, MATERIAL NBR, SHAPE ROUND, SIZE 74MM ID X 98MM OD X 2MM THK, USAGE DESIGN ELEMENT HOLDER, EQUIPMENT NAME CONTROL OIL FILTER, EQUIPMENT TYPE/MODEL COS-L-16-B-150K-RT, MANUFACTURER TAISEI KOGYO, MANUFACTURER REFERENCE DWG:ZNF000151-POS 23 | QA | EA |  |  |  |  | syaiful | R05 | 2021-01-07 13:15:00 | 2021-09-05 15:00:23
1650251693 | R1455 | PACKING | 0000 | TMP | TMP | GEN | TMP | PACKING: 1ST BRG PEDESTAL;CST111380-P12 | PACKING, MATERIAL ASBESTOS, USAGE DESIGN 1ST BEARING PEDESTAL INNER PIPING, EQUIPMENT NAME STEAM TURBINE, EQUIPMENT TYPE/MODEL ST-100, EQUIPMENT SERIAL NUMBER K1E69011G1, MANUFACTURER FUJI ELECTRIC, MANUFACTURER REFERENCE DWG:CST111380-POS 12 | QA | EA |  |  |  |  | aa52LvePHS | R04 | 2021-01-07 13:15:00 | 2021-08-17 17:18:50
1650251703 | R1455 | PACKING | 0000 | TMP | TMP | OEM | TMP | PACKING: 1ST BRG PEDESTAL;CST215989-P17 | PACKING, MATERIAL ASBESTOS, USAGE DESIGN 1ST BEARING PEDESTAL COVER, EQUIPMENT NAME STEAM TURBINE, EQUIPMENT TYPE/MODEL ST-100, EQUIPMENT SERIAL NUMBER K1E69011G1, MANUFACTURER FUJI ELECTRIC, MANUFACTURER REFERENCE DWG:CST215989-POS 17 | QA | EA |  |  |  |  | bursah | R05 | 2021-01-07 13:15:00 | 2021-08-29 11:08:59
1650251713 | R1455 | PACKING | 0000 | TMP | TMP | GEN | TMP | PACKING: 1ST BRG PEDESTAL;CST111331-P58 | PACKING, MATERIAL ASBESTOS, USAGE DESIGN 1ST BEARING PEDESTAL INNER PIPING, EQUIPMENT NAME STEAM TURBINE, EQUIPMENT TYPE/MODEL ST-100, EQUIPMENT SERIAL NUMBER K1E69011G1, MANUFACTURER FUJI ELECTRIC, MANUFACTURER REFERENCE DWG:CST111331-POS 58 | QA | EA |  |  |  |  | aa52LvePHS | R04 | 2021-01-07 13:15:00 | 2021-08-17 17:19:00
1650251723 | R1455 | PACKING | 0000 | TMP | TMP | GEN | TMP | PACKING: TREEBOND;MECH GOV;CST115736-105 | PACKING, TYPE TREEBOND, USAGE DESIGN MECHANICAL GOVERNOR, EQUIPMENT NAME STEAM TURBINE, EQUIPMENT TYPE/MODEL ST-100, EQUIPMENT SERIAL NUMBER K1E69011G1, MANUFACTURER FUJI ELECTRIC, MANUFACTURER REFERENCE DWG:CST115736-POS 105 | QA | EA |  |  |  |  | bursah | R05 | 2021-01-07 13:15:00 | 2021-09-05 11:16:17
1650251733 | R1455 | PACKING | 0000 | TMP | TMP | OEM | TMP | PACKING: TREEBOND;MECH GOV;CST115736-P77 | PACKING, TYPE TREEBOND, USAGE DESIGN MECHANICAL GOVERNOR, EQUIPMENT NAME STEAM TURBINE, EQUIPMENT TYPE/MODEL ST-100, EQUIPMENT SERIAL NUMBER K1E69011G1, MANUFACTURER FUJI ELECTRIC, MANUFACTURER REFERENCE DWG:CST115736-POS 77 | QA | EA |  |  |  |  | bursah | R05 | 2021-01-07 13:15:00 | 2021-09-05 11:19:11
1650251743 | R0943 | GASKET | 0000 | TMP | TMP | GEN | TMP | GASKET: MECH GOVERNOR;CST115736-P171 | GASKET, TYPE MECHANICAL GOVERNOR, MATERIAL STEEL, EQUIPMENT NAME STEAM TURBINE, EQUIPMENT TYPE/MODEL ST-100, EQUIPMENT SERIAL NUMBER K1E69011G1, MANUFACTURER FUJI ELECTRIC, MANUFACTURER REFERENCE DWG:CST115736-POS 171 | QA | EA |  |  |  |  | aa52LvePHS | R05 | 2021-01-07 13:15:00 | 2021-08-17 15:06:19
1650251753 | R1744 | RING,RETAINING | 0000 | TMP | TMP | GEN | TMP | RING,RETAINING: GOVERNOR;CST115736-P32 | RING: RETAINING, TYPE EXTERNAL C, SIZE 12MM ID, MATERIAL STAINLESS STEEL, USAGE DESIGN MECHANICAL GOVERNOR, EQUIPMENT NAME STEAM TURBINE, EQUIPMENT TYPE/MODEL 2X9 STAGE, ADDITIONAL EQUIPMENT DATA SINGLE OR DUAL FLASH, REACTION TYPE, CONDENSING, 3000 RPM, OR EQUIVALENT, MANUFACTURER FUJI ELECTRIC, MANUFACTURER REFERENCE DWG:CST115736-POS 32 | QA | EA |  |  |  |  | jayadi | R05 | 2021-01-07 13:15:00 | 2021-08-18 17:04:40
1650251763 | R1744 | RING,RETAINING | 0000 | TMP | TMP | GEN | TMP | RING,RETAINING: GOVERNOR;CST111302-P39 | RING: RETAINING, TYPE EXTERNAL E, SIZE 5MM, MATERIAL STAINLESS STEEL, USAGE DESIGN MECHANICAL GOVERNOR, EQUIPMENT NAME STEAM TURBINE, EQUIPMENT TYPE/MODEL 2X9 STAGE, ADDITIONAL EQUIPMENT DATA SINGLE OR DUAL FLASH, REACTION TYPE, CONDENSING, 3000 RPM, OR EQUIVALENT, MANUFACTURER FUJI ELECTRIC, MANUFACTURER REFERENCE DWG:CST111302-POS 39, MANUFACTURER REFERENCE TC-119 | QA | EA |  |  |  |  | jayadi | R05 | 2021-01-07 13:15:00 | 2021-08-18 17:06:50
1650251773 | R1744 | RING,RETAINING | 0000 | TMP | TMP | GEN | TMP | RING,RETAINING: GOVERNOR;CST113302-P34 | RING: RETAINING, TYPE EXTERNAL E, SIZE 4MM, MATERIAL STAINLESS STEEL, USAGE DESIGN MECHANICAL GOVERNOR, EQUIPMENT NAME STEAM TURBINE, EQUIPMENT TYPE/MODEL 2X9 STAGE, ADDITIONAL EQUIPMENT DATA SINGLE OR DUAL FLASH, REACTION TYPE, CONDENSING, 3000 RPM, OR EQUIVALENT, MANUFACTURER FUJI ELECTRIC, MANUFACTURER REFERENCE DWG:CST113302-POS 34, MANUFACTURER REFERENCE TC-117 | QA | EA |  |  |  |  | jayadi | R05 | 2021-01-07 13:15:00 | 2021-08-18 17:07:49
1650251783 | R1744 | RING,RETAINING | 0000 | TMP | TMP | GEN | TMP | RING,RETAINING: OIL TRIP;CST210330-P20 | RING: RETAINING, USAGE DESIGN OIL TRIP DEVICE, EQUIPMENT NAME STEAM TURBINE, EQUIPMENT TYPE/MODEL 2X9 STAGE, ADDITIONAL EQUIPMENT DATA SINGLE OR DUAL FLASH, REACTION TYPE, CONDENSING, 3000 RPM, OR EQUIVALENT, MANUFACTURER FUJI ELECTRIC, MANUFACTURER REFERENCE DWG:CST210330-POS 20, MANUFACTURER REFERENCE TC-73 | QA | EA |  |  |  |  | syaiful | R05 | 2021-01-07 13:15:00 | 2021-09-08 11:28:22
1650251793 | R1744 | RING,RETAINING | 0000 | TMP | TMP | GEN | TMP | RING,RETAINING: GOVERNOR;CST115736-P183 | RING: RETAINING, TYPE EXTERNAL E, SIZE 6MM, MATERIAL STAINLESS STEEL, USAGE DESIGN MECHANICAL GOVERNOR, EQUIPMENT NAME STEAM TURBINE, EQUIPMENT TYPE/MODEL 2X9 STAGE, ADDITIONAL EQUIPMENT DATA SINGLE OR DUAL FLASH, REACTION TYPE, CONDENSING, 3000 RPM, OR EQUIVALENT, MANUFACTURER FUJI ELECTRIC, MANUFACTURER REFERENCE DWG:CST115736-POS 183 | QA | EA |  |  |  |  | jayadi | R05 | 2021-01-07 13:15:00 | 2021-08-18 17:08:58
1650251803 | R0698 | DETECTOR | 0000 | TMP | TMP | GEN | TMP | DETECTOR: | DETECTOR, TYPE RTD, RATING 100 DEG C, USAGE DESIGN PEDESTAL PICK UP, MANUFACTURER FUJI ELECTRIC, MANUFACTURER REFERENCE DWG:CST22812-POS 1, MANUFACTURER REFERENCE DWG:ST461903B-POS 3 | CAT | EA |  |  |  |  | bursah |  | 2021-01-07 13:15:00 | 2021-09-24 14:26:25
1650251813 | R1754 | ROD | 0000 | TMP | TMP | GEN | TMP | ROD: SS;MECH GOVERNOR;CST115736-P42 | ROD, MATERIAL STAINLESS STEEL, USAGE DESIGN MECHANICAL GOVERNOR, EQUIPMENT NAME STEAM TURBINE, EQUIPMENT TYPE/MODEL ST-100, EQUIPMENT SERIAL NUMBER K1E69011G1, MANUFACTURER FUJI ELECTRIC, MANUFACTURER REFERENCE DWG:CST115736-POS 42 | QA | EA |  |  |  |  | aa52LvePHS |  | 2021-01-07 13:15:00 | 2021-10-05 09:56:11
1650251823 | R1754 | ROD | 0000 | TMP | TMP | GEN | TMP | ROD: SS;MECH GOVERNOR;CST115736-P41 | ROD, MATERIAL STAINLESS STEEL, USAGE DESIGN MECHANICAL GOVERNOR, EQUIPMENT NAME STEAM TURBINE, EQUIPMENT TYPE/MODEL ST-100, EQUIPMENT SERIAL NUMBER K1E69011G1, MANUFACTURER FUJI ELECTRIC, MANUFACTURER REFERENCE DWG:CST115736-POS 41 | QA | EA |  |  |  |  | bursah |  | 2021-01-07 13:15:00 | 2021-10-05 09:57:43
1650251833 | R1945 | SOLENOID | 0000 | TMP | TMP | GEN | TMP | SOLENOID: | SOLENOID, TYPE MAGNETIC DEVICE, USAGE DESIGN TURBINE OIL, EQUIPMENT NAME ST-100, EQUIPMENT TYPE/MODEL K1E69011G1, MANUFACTURER FUJI ELECTRIC, MANUFACTURER REFERENCE DWG:CST787095, MANUFACTURER REFERENCE REF NO.TS-13 | CAT | EA |  |  |  |  | dzikri |  | 2021-01-07 13:15:00 | 2021-09-24 10:10:31
1650251843 | R0881 | FIN | 0000 | TMP | TMP | OEM | TMP | FIN: | FIN, TYPE SEALING, MATERIAL ALUMINIUM, USAGE DESIGN NO.1 OIL DEFLECTOR RING FRONT, MANUFACTURER FUJI ELECTRIC, MANUFACTURER REFERENCE DWG:CST216052-POS 7 | CAT | EA | NON FABRICATION | BOM | NON CRITICAL |  | bursah |  | 2021-01-07 13:15:00 | 2021-08-27 20:08:09
1650251853 | R0881 | FIN | 0000 | TMP | TMP | OEM | TMP | FIN: | FIN, TYPE SEALING, MATERIAL ALUMINIUM, USAGE DESIGN NO.2 OIL DEFLECTOR RING FRONT, MANUFACTURER FUJI ELECTRIC, MANUFACTURER REFERENCE DWG:CST216053-POS 7 | CAT | EA |  |  |  |  | bursah |  | 2021-01-07 13:15:00 | 2021-08-27 19:45:13
1650251863 | R0881 | FIN | 0000 | TMP | TMP | OEM | TMP | FIN: | FIN, TYPE SEALING, MATERIAL ALUMINIUM, USAGE DESIGN NO.2 OIL DEFLECTOR RING FRONT, MANUFACTURER FUJI ELECTRIC, MANUFACTURER REFERENCE DWG:CST216052-POS 7 | CAT | EA |  |  |  |  | bursah |  | 2021-01-07 13:15:00 | 2021-08-27 19:28:54
1650251873 | R2111 | TAPE | 0000 | TMP | TMP | GEN | TMP | TAPE: RBR;1ST PICK UP TEMP;CST222812-P19 | TAPE, MATERIAL SILICONE RUBBER, USAGE DESIGN 1ST PICK UP TEMPERATURE, EQUIPMENT NAME STEAM TURBINE, EQUIPMENT TYPE/MODEL ST-100, EQUIPMENT SERIAL NUMBER K1E69011G1, MANUFACTURER FUJI ELECTRIC, MANUFACTURER REFERENCE DWG:CST222812-POS 19 | QA1 | EA |  |  |  |  | dzikri |  | 2021-01-07 13:15:00 | 2021-10-19 11:18:20
1650251883 | R2309 | WASHER,LOCK | 0000 | TMP | TMP | GEN | TMP | WASHER: SPRING;M5;CS;ZP;CST1349916-P9 | WASHER: LOCK, TYPE SPLIT SPRING, NOMINAL SIZE M5, INSIDE DIAMETER 5.5MM, OUTSIDE DIAMETER 9.2MM, THICKNESS 1.3MM, MATERIAL CARBON STEEL, FINISH ZINC PLATED, INDUSTRY STANDARD JIS B1251, USAGE DESIGN LWS SETTING FOR EMERGENCY TRIP DEVICE, EQUIPMENT NAME STEAM TURBINE, EQUIPMENT TYPE/MODEL ST-100, EQUIPMENT SERIAL NUMBER K1E69011G1, MANUFACTURER FUJI ELECTRIC, MANUFACTURER REFERENCE DWG:CST1349916-POS 9 | QA | EA | NON FABRICATION | NON BOM | NON CRITICAL |  | akmal | R04 | 2021-01-07 13:15:00 | 2021-08-23 21:11:12
1650251893 | 02391 | PIN,TAPERED,PLAIN | 5315 | Stock | K16 | GEN | TMP | PIN,TAPERED: | PIN: TAPERED, PLAIN, DIAMETER 3MM, LENGTH 40MM, MATERIAL STAINLESS STEEL 304 | CAT | EA |  |  |  |  | akmal |  | 2021-01-07 13:15:00 | 2021-02-03 17:55:45
1650251903 | 02391 | PIN,TAPERED,PLAIN | 5315 | Stock | K16 | GEN | TMP | PIN,TAPERED: | PIN: TAPERED, PLAIN, DIAMETER 3MM, LENGTH 25MM, MATERIAL STAINLESS STEEL 304 | CAT | EA |  |  |  |  | akmal |  | 2021-01-07 13:15:00 | 2021-02-03 17:55:25
1650251913 | 00019 | BEARING,BALL,THRUST | 3110 | Stock | K16 | GEN | TMP | BEARING,BALL,THRS: 1DIR;45MM;ST;100 | BEARING: BALL, THRUST, STYLE SINGLE DIRECTION, SMALLEST BORE DIAMETER 45MM, LARGEST BORE DIAMETER 47MM, OUTSIDE DIAMETER 100MM, OVERALL HEIGHT 46MM, CAGE MATERIAL PRESSED STEEL, DYNAMIC LOAD 125 TO 130KN, BEARING CODE 53409U | CAT | EA |  |  |  |  | syaiful |  | 2021-01-07 13:15:00 | 2021-07-13 10:43:43
1650251923 | 00019 | BEARING,BALL,THRUST | 3110 | Stock | K16 | GEN | TMP | BEARING,BALL,THRS: 1DIR;45MM;ST;100 | BEARING: BALL, THRUST, STYLE SINGLE DIRECTION, SMALLEST BORE DIAMETER 45MM, LARGEST BORE DIAMETER 47MM, OUTSIDE DIAMETER 100MM, OVERALL HEIGHT 46MM, CAGE MATERIAL PRESSED STEEL, DYNAMIC LOAD 125 TO 130KN, BEARING CODE 53409U | CAT | EA |  |  |  |  | syaiful |  | 2021-01-07 13:15:00 | 2021-07-13 10:46:15
1650251933 | 05269 | TAPE,ADHESIVE,RUBBER | 9320 | Stock | K16 | GEN | TMP | TAPE,ADHESIVE,RUBBER: | TAPE: ADHESIVE, RUBBER, DIMENSIONS 2MM THK X 150MM W, COLOUR BLACK, MATERIAL RUBBER | CAT | EA |  |  |  |  | dzikri |  | 2021-01-07 13:15:00 | 2021-03-24 15:03:27
1650251943 |  |  |  | Stock | K16 | GEN | TMP |  |  | RAW | EA |  |  |  |  | admin |  | 2021-01-07 13:15:00 | 2021-01-07 13:15:00
1650251953 | F6178 | O-RING SET | 5331 | TMP | TMP | OEM | TMP | O-RING SET: NBR | O-RING SET, TYPE OR USAGE SUBMERSIBLE PUMP, MATERIAL NBR, SPECIAL FEATURES PUMP 2201-011, EQUIPMENT NAME STEAM TURBINE, EQUIPMENT TYPE/MODEL ST-100, MANUFACTURER FLYGTXYLEM, MANUFACTURER REFERENCE 803258 | CAT | SET |  |  |  |  | syaiful |  | 2021-01-07 13:15:00 | 2021-08-15 12:25:43
1650251973 | 02391 | PIN,TAPERED,PLAIN | 5315 | Stock | K16 | GEN | TMP | PIN,TAPERED: | PIN: TAPERED, PLAIN, DIAMETER 10MM, LENGTH 90MM, MATERIAL STAINLESS STEEL 304 | CAT | PC |  |  |  |  | akmal |  | 2021-01-07 13:15:00 | 2021-02-03 17:05:57
1650251993 | R1517 | PIN | 0000 | TMP | TMP | GEN | TMP | PIN: PARALLEL;25X50MM;SS;CST115768-P10 | PIN, TYPE PARALLEL, SIZE 25MM DIA X 50MM LG, MATERIAL STAINLESS STEEL GRADE X22CrMoV121, USAGE DESIGN STATIONARY BLADE HOLDER, EQUIPMENT NAME STEAM TURBINE, EQUIPMENT TYPE/MODEL ST-100, EQUIPMENT SERIAL NUMBER K1E69011G1, MANUFACTURER FUJI ELECTRIC, MANUFACTURER REFERENCE DWG:CST115768-POS 10, MANUFACTURER REFERENCE DWG:ST482093C7-POS 7 | QA1 | PC |  |  |  |  | aa52LvePHS | R07 | 2021-01-07 13:15:00 | 2021-10-15 08:26:27
1650252003 | 61980 | BLADE SET,COMPRESSOR ROTOR,TURBINE ENGINE | 2825 | Stock | K16 | GEN | TMP |  | BLADE SET,COMPRESSOR ROTOR,TURBINE ENGINE: | RAW | SET |  |  |  |  | bursah |  | 2021-01-07 13:15:00 | 2021-01-07 13:15:00
1650252013 | R0201 | BLADE | 0000 | TMP | TMP | GEN | TMP | BLADE: STATIONARY RING 6 & 7TH,TS SIDE | BLADE, TYPE STATIONARY RING STAGE 6TH & 7TH FOR TS SIDE, SPECIAL FEATURES SET OF 2 EA, UPPER & LOWER, EQUIPMENT NAME STEAM TURBINE, EQUIPMENT TYPE/MODEL ST-100, EQUIPMENT SERIAL NUMBER K1E69011G1, MANUFACTURER FUJI ELECTRIC | QA | SET |  |  |  |  | jayadi |  | 2021-01-07 13:15:00 | 2021-11-02 20:18:03
1650252023 | R0201 | BLADE | 0000 | TMP | TMP | GEN | TMP | BLADE: STATIONARY RING 6 & 7TH,GS SIDE | BLADE, TYPE STATIONARY RING STAGE 6TH & 7TH FOR GS SIDE, SPECIAL FEATURES SET OF 2 EA, UPPER & LOWER, EQUIPMENT NAME STEAM TURBINE, EQUIPMENT TYPE/MODEL ST-100, EQUIPMENT SERIAL NUMBER K1E69011G1, MANUFACTURER FUJI ELECTRIC | QA | SET |  |  |  |  | jayadi |  | 2021-01-07 13:15:00 | 2021-11-02 20:21:56
1650252033 | R0201 | BLADE | 0000 | TMP | TMP | GEN | TMP | BLADE: STATIONARY RING STG 8TH,TS SIDE | BLADE, TYPE STATIONARY RING STAGE 8TH FOR TS SIDE, SPECIAL FEATURES SET OF 2 EA, UPPER & LOWER, EQUIPMENT NAME STEAM TURBINE, EQUIPMENT TYPE/MODEL ST-100, EQUIPMENT SERIAL NUMBER K1E69011G1, MANUFACTURER FUJI ELECTRIC | QA | SET |  |  |  |  | jayadi |  | 2021-01-07 13:15:00 | 2021-11-02 20:22:55
1650252043 | R0201 | BLADE | 0000 | TMP | TMP | GEN | TMP | BLADE: STATIONARY RING STG 8TH,GS SIDE | BLADE, TYPE STATIONARY RING STAGE 8TH FOR GS SIDE, SPECIAL FEATURES SET OF 2 EA, UPPER & LOWER, EQUIPMENT NAME STEAM TURBINE, EQUIPMENT TYPE/MODEL ST-100, EQUIPMENT SERIAL NUMBER K1E69011G1, MANUFACTURER FUJI ELECTRIC | QA | SET |  |  |  |  | jayadi |  | 2021-01-07 13:15:00 | 2021-11-02 20:25:00
1650252053 |  |  |  | Stock | K16 | GEN | TMP |  |  | RAW | SET |  |  |  |  | admin |  | 2021-01-07 13:15:00 | 2021-01-07 13:15:00
1650252063 |  |  |  | Stock | K16 | GEN | TMP |  |  | RAW | SET |  |  |  |  | admin |  | 2021-01-07 13:15:00 | 2021-01-07 13:15:00
1650252073 | R1194 | KEY | 0000 | TMP | TMP | GEN | TMP | KEY: GUIDE-FABRICATED;SS;CST357468-P3 | KEY, TYPE GUIDE, FABRICATED, MATERIAL STAINLESS STEEL, EQUIPMENT NAME STEAM TURBINE, EQUIPMENT TYPE/MODEL ST-100, EQUIPMENT SERIAL NUMBER K1E69011G1, MANUFACTURER FUJI ELECTRIC, MANUFACTURER REFERENCE DWG:CST357468-POS 3 | QA1 | EA |  |  |  |  | bursah |  | 2021-01-07 13:15:00 | 2021-10-30 07:57:50
1650252083 | R1194 | KEY | 0000 | TMP | TMP | GEN | TMP | KEY: GUIDE-FABRICATED;SS;CST357468-P2 | KEY, TYPE GUIDE, FABRICATED, MATERIAL STAINLESS STEEL, EQUIPMENT NAME STEAM TURBINE, EQUIPMENT TYPE/MODEL ST-100, EQUIPMENT SERIAL NUMBER K1E69011G1, MANUFACTURER FUJI ELECTRIC, MANUFACTURER REFERENCE DWG:CST357468-POS 2 | QA1 | EA |  |  |  |  | bursah |  | 2021-01-07 13:15:00 | 2021-10-30 08:01:20
1650253013 | R1443 | O-RING | 5331 | Stock | K85 | GEN | TMP | O-RING: 24.4X3.1MM;NBR;M793-3B3064-P10 | O-RING, TYPE LUBE OIL PIPING, INSIDE DIAMETER 24.4MM, OUTSIDE DIAMETER 30.6MM, WIDTH 3.1MM, MATERIAL NBR, INDUSTRY STANDARD JIS B2401-G25, EQUIPMENT NAME GENERATOR, EQUIPMENT TYPE/MODEL FTLRI544/63-2, MANUFACTURER FUJI ELECTRIC, MANUFACTURER REFERENCE DWG:M793-3B3064-POS 10, MANUFACTURER REFERENCE DWG:M798-5D9617-POS 230 | QA | EA |  |  |  |  | akmal | R04 | 2021-01-07 13:15:00 | 2021-09-03 13:45:17
1650253033 | R1443 | O-RING | 5331 | Stock | K85 | GEN | TMP | O-RING: 24.4X3.1MM;NBR;M798-5D9617-P232 | O-RING, TYPE LUBE OIL PIPING, INSIDE DIAMETER 24.4MM, OUTSIDE DIAMETER 30.6MM, WIDTH 3.1MM, MATERIAL NBR, INDUSTRY STANDARD JIS B2401-G25, EQUIPMENT NAME GENERATOR, EQUIPMENT TYPE/MODEL FTLRI544/63-2, MANUFACTURER FUJI ELECTRIC, MANUFACTURER REFERENCE DWG:M793-3B3067-POS 10, MANUFACTURER REFERENCE DWG:M798-5D9617-POS 232 | QA | EA |  |  |  |  | akmal | R04 | 2021-01-07 13:15:00 | 2021-09-03 13:45:17
1650253043 | R1443 | O-RING | 5331 | Stock | K85 | GEN | TMP | O-RING: 24.4X3.1MM;NBR;M793-3B3258-P6 | O-RING, TYPE LUBE OIL PIPING, INSIDE DIAMETER 24.4MM, OUTSIDE DIAMETER 30.6MM, WIDTH 3.1MM, MATERIAL NBR, INDUSTRY STANDARD JIS B2401-G25, EQUIPMENT NAME GENERATOR, EQUIPMENT TYPE/MODEL FTLRI544/63-2, MANUFACTURER FUJI ELECTRIC, MANUFACTURER REFERENCE DWG:M793-3B3258-POS 6, MANUFACTURER REFERENCE DWG:M798-5D9617-POS 234 | QA | EA |  |  |  |  | akmal | R04 | 2021-01-07 13:15:00 | 2021-09-03 13:45:17
1650254633 |  |  |  | Stock | K16 | GEN | TMP |  |  | RAW | EA |  |  |  |  | admin |  | 2021-01-07 13:15:00 | 2021-01-07 13:15:00
1650254643 |  |  |  | Stock | K16 | GEN | TMP |  |  | RAW | SET |  |  |  |  | admin |  | 2021-01-07 13:15:00 | 2021-01-07 13:15:00
1650254653 | R2282 | VALVE,SOLENOID | 0000 | TMP | TMP | GEN | TMP | VALVE,SOLENOID: | VALVE: SOLENOID, CONFIGURATION 3-WAY, EQUIPMENT NAME MAIN STEAM STOP VALVE, EQUIPMENT TYPE/MODEL 32 IN X 150 PSI, MANUFACTURER FUJI ELECTRIC, MANUFACTURER REFERENCE DWG:ST7E3853, MANUFACTURER REFERENCE DWG:ST786319A | CAT | EA |  |  |  |  | dzikri |  | 2021-01-07 13:15:00 | 2021-09-25 14:33:22
1650254663 | R2304 | WASHER | 0000 | TMP | TMP | GEN | TMP | WASHER: 1HOLE;SS;MSV;CST216233-P8 | WASHER, TYPE SINGLE HOLE, MATERIAL STAINLESS STEEL, EQUIPMENT NAME MAIN STOP VALVE, MANUFACTURER FUJI ELECTRIC, MANUFACTURER REFERENCE DWG:CST216233-POS 8 | QA1 | EA |  |  |  |  | bursah | R07 | 2021-01-07 13:15:00 | 2021-10-12 20:46:16
1650254673 | R1776 | ROTOR | 0000 | TMP | TMP | GEN | TMP | ROTOR: | ROTOR, TYPE TOP, MATERIAL CAST IRON, USAGE DESIGN ROTOR END, EQUIPMENT NAME EMERGENCY GOVERNOR, MANUFACTURER FUJI ELECTRIC, MANUFACTURER REFERENCE DWG:ST215935, MANUFACTURER REFERENCE DWG:ST401950 | CAT | SET |  |  |  |  | bursah |  | 2021-01-07 13:15:00 | 2021-09-24 21:44:39
1650254683 | R1517 | PIN | 0000 | TMP | TMP | GEN | TMP | PIN: 20X28MM;SS;MCV FIXING;ST115350-P102 | PIN, SIZE 20MM DIA X 28MM LG, MATERIAL STAINLESS STEEL GRADE SS400B, USAGE DESIGN MCV FIXING, EQUIPMENT NAME STEAM TURBINE, EQUIPMENT TYPE/MODEL ST-100, EQUIPMENT SERIAL NUMBER K1E69011G1, MANUFACTURER FUJI ELECTRIC, MANUFACTURER REFERENCE DWG:ST115350-POS 102, MANUFACTURER REFERENCE DWG:ST575435E | QA1 | EA |  |  |  |  | bursah | R07 | 2021-01-07 13:15:00 | 2021-10-15 08:29:04
1650254693 | R1517 | PIN | 0000 | TMP | TMP | GEN | TMP | PIN: 20X28MM;SS;MCV FIXING;CST201439-P10 | PIN, SIZE 20MM DIA X 28MM LG, MATERIAL STAINLESS STEEL GRADE SS400B, USAGE DESIGN MCV FIXING, EQUIPMENT NAME STEAM TURBINE, EQUIPMENT TYPE/MODEL ST-100, EQUIPMENT SERIAL NUMBER K1E69011G1, MANUFACTURER FUJI ELECTRIC, MANUFACTURER REFERENCE DWG:CST201439-POS 10 | QA1 | EA |  |  |  |  | bursah | R07 | 2021-01-07 13:15:00 | 2021-10-14 22:30:03
1650254703 | R1414 | NUT | 0000 | TMP | TMP | GEN | TMP | NUT: MCV SERVOMOTOR;CST109481-P21 | NUT, MATERIAL CHROMIUM MOLYBDENUM STEEL, SPECIFICATION JIS G4105, GRADE SCM435, USAGE DESIGN MCV SERVOMOTOR, EQUIPMENT NAME STEAM TURBINE, EQUIPMENT TYPE/MODEL ST-100, EQUIPMENT SERIAL NUMBER K1E69011G1, MANUFACTURER FUJI ELECTRIC, MANUFACTURER REFERENCE DWG:CST109481-POS 21, MANUFACTURER REFERENCE DWG:ST722893, MANUFACTURER REFERENCE ITEM NO.211 | QA1 | EA |  |  |  |  | dzikri |  | 2021-01-07 13:15:00 | 2021-10-24 23:28:24
1650254713 | R1523 | PIN,TAPER | 0000 | TMP | TMP | GEN | TMP | PIN,TAPER: 8X63MM;STL;MCV;CST109481-P22 | PIN: TAPER, TAPER SIZE 8MM, LENGTH 63MM, MATERIAL STEELL, USAGE DESIGN MCV SERVOMOTOR, EQUIPMENT NAME STEAM TURBINE, EQUIPMENT TYPE/MODEL ST-100, EQUIPMENT SERIAL NUMBER K1E69011G1, MANUFACTURER FUJI ELECTRIC, MANUFACTURER REFERENCE DWG:CST109481-POS 22 | QA1 | EA |  |  |  |  | bursah | R07 | 2021-01-07 13:15:00 | 2021-10-15 16:17:36
1650254733 | R1826 | SEAL | 0000 | TMP | TMP | GEN | TMP | SEAL: FINS | SEAL, TYPE SEALING FINS, SIZE 0.6 X 0.3MM, 893 L, 562 A, 4.8 H, MATERIAL SUS410, USAGE DESIGN CASING SIDE (AT FRONT GLAND PACKING COVER) 1.1M, EQUIPMENT NAME STEAM TURBINE, EQUIPMENT TYPE/MODEL ST-100, EQUIPMENT SERIAL NUMBER K1E69011G1, MANUFACTURER FUJI ELECTRIC | CAT | SET |  |  |  |  | akmal |  | 2021-01-07 13:15:00 | 2021-09-05 14:42:26
1650254753 | R1826 | SEAL | 0000 | TMP | TMP | GEN | TMP | SEAL: FINS | SEAL, TYPE SEALING FINS, SIZE 0.6 X 0.3MM, 893 L, 562 D, 7 H, MATERIAL SUS410, USAGE DESIGN CASING SIDE (AT FRONT GLAND PACKING COVER) 1.1M, EQUIPMENT NAME STEAM TURBINE, EQUIPMENT TYPE/MODEL ST-100, EQUIPMENT SERIAL NUMBER K1E69011G1, MANUFACTURER FUJI ELECTRIC | CAT | SET |  |  |  |  | akmal |  | 2021-01-07 13:15:00 | 2021-09-05 14:50:06
1650254763 | R1826 | SEAL | 0000 | TMP | TMP | GEN | TMP | SEAL: FINS | SEAL, TYPE SEALING FINS, SIZE 0.6 X 0.3MM, 893 L, 562 D, 7 H, MATERIAL SUS410, USAGE DESIGN CASING SIDE (AT FRONT GLAND PACKING COVER) 1.1M, EQUIPMENT NAME STEAM TURBINE, EQUIPMENT TYPE/MODEL ST-100, EQUIPMENT SERIAL NUMBER K1E69011G1, MANUFACTURER FUJI ELECTRIC | CAT | SET |  |  |  |  | akmal |  | 2021-01-07 13:15:00 | 2021-09-05 14:50:43
1650254773 | R1826 | SEAL | 0000 | TMP | TMP | GEN | TMP | SEAL: FINS | SEAL, TYPE SEALING FINS, SIZE 0.6 X 0.3MM, 893 L, 562 D, 5 H, MATERIAL SUS410, USAGE DESIGN CASING SIDE (AT FRONT GLAND PACKING COVER) 1.1M, EQUIPMENT NAME STEAM TURBINE, EQUIPMENT TYPE/MODEL ST-100, EQUIPMENT SERIAL NUMBER K1E69011G1, MANUFACTURER FUJI ELECTRIC | CAT | SET |  |  |  |  | akmal |  | 2021-01-07 13:15:00 | 2021-09-05 14:46:48
1650254783 | R1826 | SEAL | 0000 | TMP | TMP | GEN | TMP | SEAL: FINS | SEAL, TYPE SEALING FINS, SIZE 0.6 X 0.3MM, 893 L, 562 D, 7 H, MATERIAL SUS410, USAGE DESIGN CASING SIDE (AT FRONT GLAND PACKING COVER) 1.1M, EQUIPMENT NAME STEAM TURBINE, EQUIPMENT TYPE/MODEL ST-100, EQUIPMENT SERIAL NUMBER K1E69011G1, MANUFACTURER FUJI ELECTRIC | CAT | SET |  |  |  |  | akmal |  | 2021-01-07 13:15:00 | 2021-09-05 14:45:14
1650254793 | R1826 | SEAL | 0000 | TMP | TMP | GEN | TMP | SEAL: FINS | SEAL, TYPE SEALING FINS, SIZE 0.6 X 0.3MM, 893 L, 562 D, 5 H, MATERIAL SUS410, USAGE DESIGN CASING SIDE (AT FRONT GLAND PACKING COVER) 1.1M, EQUIPMENT NAME STEAM TURBINE, EQUIPMENT TYPE/MODEL ST-100, EQUIPMENT SERIAL NUMBER K1E69011G1, MANUFACTURER FUJI ELECTRIC | CAT | SET |  |  |  |  | akmal |  | 2021-01-07 13:15:00 | 2021-09-05 14:44:28
1650254803 | R1826 | SEAL | 0000 | TMP | TMP | GEN | TMP | SEAL: FINS | SEAL, TYPE SEALING FINS, SIZE 0.6 X 0.3MM, 893 L, 562 D, 7 H, MATERIAL SUS410, USAGE DESIGN CASING SIDE (AT FRONT GLAND PACKING COVER) 1.1M, EQUIPMENT NAME STEAM TURBINE, EQUIPMENT TYPE/MODEL ST-100, EQUIPMENT SERIAL NUMBER K1E69011G1, MANUFACTURER FUJI ELECTRIC | CAT | SET |  |  |  |  | akmal |  | 2021-01-07 13:15:00 | 2021-09-05 14:46:05
1650254813 | R1826 | SEAL | 0000 | TMP | TMP | GEN | TMP | SEAL: FINS | SEAL, TYPE SEALING FINS, SIZE 0.6 X 0.3MM, 893 L, 562 A, 4.8 H, MATERIAL SUS410, USAGE DESIGN CASING SIDE (AT FRONT GLAND PACKING COVER) 1.1M, EQUIPMENT NAME STEAM TURBINE, EQUIPMENT TYPE/MODEL ST-100, EQUIPMENT SERIAL NUMBER K1E69011G1, MANUFACTURER FUJI ELECTRIC | CAT | SET |  |  |  |  | akmal |  | 2021-01-07 13:15:00 | 2021-09-05 14:41:17
1650260011 | R2309 | WASHER,LOCK | 0000 | TMP | TMP | GEN | TMP | WASHER: TONGUED;M16;CI;CST216023-P7 | WASHER: LOCK, TYPE TONGUED, NOMINAL SIZE M16, MATERIAL CAST IRON, USAGE DESIGN BASE PLATE (FRONT), EQUIPMENT NAME STEAM TURBINE, EQUIPMENT TYPE/MODEL ST-100, EQUIPMENT SERIAL NUMBER K1E69011G1, MANUFACTURER FUJI ELECTRIC, MANUFACTURER REFERENCE DWG:CST216023-POS 7 | QA | EA |  |  |  |  | akmal | R06 | 2021-01-07 13:15:00 | 2021-09-14 14:29:18
1650260021 | R2309 | WASHER,LOCK | 0000 | TMP | TMP | GEN | TMP | WASHER: TONGUED;M16;CI;CST216024-P7 | WASHER: LOCK, TYPE TONGUED, NOMINAL SIZE M16, MATERIAL CAST IRON, USAGE DESIGN BASE PLATE (REAR), EQUIPMENT NAME STEAM TURBINE, EQUIPMENT TYPE/MODEL ST-100, EQUIPMENT SERIAL NUMBER K1E69011G1, MANUFACTURER FUJI ELECTRIC, MANUFACTURER REFERENCE DWG:CST216024-POS 7 | QA | EA |  |  |  |  | akmal | R06 | 2021-01-07 13:15:00 | 2021-09-14 14:32:05
1650260031 | R1813 | SCREW,SET | 0000 | TMP | TMP | OEM | TMP | SCREW,SET: MSV CONNECTION;ST357451-P12 | SCREW: SET, USAGE DESIGN MAIN STOP VALVE CONNECTION, MANUFACTURER FUJI ELECTRIC, MANUFACTURER REFERENCE DWG:ST357451-POS 12 | QA | EA |  |  |  |  | bursah | R05 | 2021-01-07 13:15:00 | 2021-09-06 23:59:54
1650260041 | R1813 | SCREW,SET | 0000 | TMP | TMP | GEN | TMP | SCREW,SET: MSV TERMINAL BOX;ST357527-P18 | SCREW: SET, USAGE DESIGN MSV TERMINAL BOX, EQUIPMENT NAME ENGINE TURBINE, EQUIPMENT TYPE/MODEL 2X9 STAGE, MANUFACTURER FUJI ELECTRIC, MANUFACTURER REFERENCE DWG:ST357527-POS 18 | QA | EA |  |  |  |  | bursah | R05 | 2021-01-07 13:15:00 | 2021-08-28 14:27:13
1650260061 | R1397 | NIPPLE | 0000 | TMP | TMP | GEN | TMP | NIPPLE: GREASE;1/4IN BSPT;MSV | NIPPLE, TYPE GREASE, SIZE R1/4, MATERIAL STAINLESS STEEL 304, EQUIPMENT NAME MAIN STOP VALVE | CAT | EA |  |  |  |  | bursah |  | 2021-01-07 13:15:00 | 2021-09-25 09:54:54
1650260071 | R1813 | SCREW,SET | 0000 | TMP | TMP | OEM | TMP | SCREW,SET: MCV TRANSMITTER;CST221827-P6 | SCREW: SET, MATERIAL STAINLESS STEEL, USAGE DESIGN MCV POSITION TRANSMITTER ASSEMBLY, MANUFACTURER FUJI ELECTRIC, MANUFACTURER REFERENCE DWG:CST221827-POS 6 | QA | EA |  |  |  |  | bursah | R05 | 2021-01-07 13:15:00 | 2021-09-07 00:09:35
1650260081 | R1813 | SCREW,SET | 0000 | TMP | TMP | GEN | TMP | SCREW,SET: MCV TRANSMITTER;CST221827-P12 | SCREW: SET, MATERIAL STAINLESS STEEL, USAGE DESIGN MCV POSITION TRANSMITTER ASSEMBLY, MANUFACTURER FUJI ELECTRIC, MANUFACTURER REFERENCE DWG:CST221827-POS 12 | QA | EA |  |  |  |  | jayadi | R05 | 2021-01-07 13:15:00 | 2021-09-07 00:15:40
1650260091 | R1813 | SCREW,SET | 0000 | TMP | TMP | OEM | TMP | SCREW,SET: MCV TRANSMITTER;CST221827-P20 | SCREW: SET, USAGE DESIGN MCV POSITION TRANSMITTER ASSEMBLY, MANUFACTURER FUJI ELECTRIC, MANUFACTURER REFERENCE DWG:CST221827-POS 20 | QA | EA |  |  |  |  | bursah | R05 | 2021-01-07 13:15:00 | 2021-09-07 00:13:23
1650260101 | R2309 | WASHER,LOCK | 0000 | TMP | TMP | GEN | TMP | WASHER: TONGUED;M36;CS;M798-5D9617-P140 | WASHER: LOCK, TYPE TONGUED, NOMINAL SIZE M36, MATERIAL CARBON STEEL, USAGE DESIGN FAN GUIDE (D,B), EQUIPMENT NAME GENERATOR, EQUIPMENT TYPE/MODEL FTLRI544/63-2, MANUFACTURER FUJI ELECTRIC, MANUFACTURER REFERENCE DWG:M798-5D9617-POS 140, MANUFACTURER REFERENCE DWG:M315-271929-POS 11 | QA | EA |  |  |  |  | akmal | R04 | 2021-01-07 13:15:00 | 2021-09-18 19:04:23
1650260111 | R2309 | WASHER,LOCK | 0000 | TMP | TMP | GEN | TMP | WASHER: TONGUED;M12;CS;M798-5D9617-P141 | WASHER: LOCK, TYPE TONGUED, NOMINAL SIZE M12, MATERIAL CARBON STEEL, USAGE DESIGN FAN GUIDE (D,B), EQUIPMENT NAME GENERATOR, EQUIPMENT TYPE/MODEL FTLRI544/63-2, MANUFACTURER FUJI ELECTRIC, MANUFACTURER REFERENCE DWG:M798-5D9617-POS 141, MANUFACTURER REFERENCE DWG:M315-271929-POS 11 | QA | EA |  |  |  |  | akmal | R04 | 2021-01-07 13:15:00 | 2021-08-18 19:52:22
1650260121 | R2309 | WASHER,LOCK | 0000 | TMP | TMP | GEN | TMP | WASHER: SPRING;M5;ZP;M798-5D9617-P240 | WASHER: LOCK, TYPE SPLIT SPRING, NOMINAL SIZE M5, INSIDE DIAMETER 5.5MM, OUTSIDE DIAMETER 9.2MM, THICKNESS 1.3MM, MATERIAL CARBON STEEL, FINISH ZINC PLATED, INDUSTRY STANDARD JIS B1251, USAGE DESIGN WIRING FOR GENERATOR, EQUIPMENT NAME GENERATOR, EQUIPMENT TYPE/MODEL FTLRI544/63-2, MANUFACTURER FUJI ELECTRIC, MANUFACTURER REFERENCE DWG:M798-5D9617-POS 240, MANUFACTURER REFERENCE DWG:M558-117613-POS 33 | QA | EA | NON FABRICATION | BOM | NON CRITICAL |  | akmal | R04 | 2021-01-07 13:15:00 | 2021-09-18 19:02:39
1650260131 | R2309 | WASHER,LOCK | 5310 | Stock | K16 | GEN | TMP | WASHER: CLAW;M24;CS;M798-5D9617-P58 | WASHER: LOCK, TYPE CLAW, NOMINAL SIZE M24, MATERIAL CARBON STEEL, USAGE DESIGN BEARING BUSH (D,B), EQUIPMENT NAME GENERATOR, EQUIPMENT TYPE/MODEL FTLRI544/63-2, MANUFACTURER FUJI ELECTRIC, MANUFACTURER REFERENCE DWG:M798-5D9617-POS 58 | QA | EA |  |  |  |  | bursah | R04 | 2021-01-07 13:15:00 | 2021-09-18 19:05:04
1650260221 | R1813 | SCREW,SET | 0000 | TMP | TMP | GEN | TMP | SCREW,SET: M4X12MM;CS;CST210330-P25 | SCREW: SET, DIAMETER M4, LENGTH 12MM, MATERIAL CARBON STEEL, USAGE DESIGN OIL TRIP TEST DEVICE, EQUIPMENT NAME STEAM TURBINE, EQUIPMENT TYPE/MODEL ST-100, EQUIPMENT SERIAL NUMBER K1E69011G1, MANUFACTURER FUJI ELECTRIC, MANUFACTURER REFERENCE DWG:CST210330-POS 25 | QA | EA |  |  |  |  | bursah | R05 | 2021-01-07 13:15:00 | 2021-09-07 01:40:02
1650260231 | R1813 | SCREW,SET | 0000 | TMP | TMP | OEM | TMP | SCREW,SET: M4X16MM;CS;CST210330-P26 | SCREW: SET, DIAMETER M4, LENGTH 16MM, MATERIAL CARBON STEEL, USAGE DESIGN OIL TRIP TEST DEVICE, EQUIPMENT NAME STEAM TURBINE, EQUIPMENT TYPE/MODEL ST-100, EQUIPMENT SERIAL NUMBER K1E69011G1, MANUFACTURER FUJI ELECTRIC, MANUFACTURER REFERENCE DWG:CST210330-POS 26 | QA | EA |  |  |  |  | bursah | R05 | 2021-01-07 13:15:00 | 2021-08-27 01:51:12
1650260241 | R1813 | SCREW,SET | 0000 | TMP | TMP | OEM | TMP | SCREW,SET: M4X14MM;CS;CST210330-P27 | SCREW: SET, DIAMETER M4, LENGTH 14MM, MATERIAL CARBON STEEL, USAGE DESIGN OIL TRIP TEST DEVICE, EQUIPMENT NAME STEAM TURBINE, EQUIPMENT TYPE/MODEL ST-100, EQUIPMENT SERIAL NUMBER K1E69011G1, MANUFACTURER FUJI ELECTRIC, MANUFACTURER REFERENCE DWG:CST210330-POS 27 | QA | EA |  |  |  |  | bursah | R05 | 2021-01-07 13:15:00 | 2021-08-27 01:51:55
1650260251 | R1813 | SCREW,SET | 0000 | TMP | TMP | OEM | TMP | SCREW,SET: M4X10MM;CS;CST210330-P28 | SCREW: SET, DIAMETER M4, LENGTH 10MM, MATERIAL CARBON STEEL, USAGE DESIGN OIL TRIP TEST DEVICE, EQUIPMENT NAME STEAM TURBINE, EQUIPMENT TYPE/MODEL ST-100, EQUIPMENT SERIAL NUMBER K1E69011G1, MANUFACTURER FUJI ELECTRIC, MANUFACTURER REFERENCE DWG:CST210330-POS 28 | QA | EA |  |  |  |  | bursah | R05 | 2021-01-07 13:15:00 | 2021-08-27 01:52:33
1650260261 | R1813 | SCREW,SET | 0000 | TMP | TMP | OEM | TMP | SCREW,SET: M4X8MM;CS;CST210330-P34 | SCREW: SET, DIAMETER M4, LENGTH 8MM, MATERIAL CARBON STEEL, USAGE DESIGN OIL TRIP TEST DEVICE, EQUIPMENT NAME STEAM TURBINE, EQUIPMENT TYPE/MODEL ST-100, EQUIPMENT SERIAL NUMBER K1E69011G1, MANUFACTURER FUJI ELECTRIC, MANUFACTURER REFERENCE DWG:CST210330-POS 34 | QA | EA |  |  |  |  | bursah | R05 | 2021-01-07 13:15:00 | 2021-08-27 01:53:25
1650260271 | R1813 | SCREW,SET | 0000 | TMP | TMP | OEM | TMP | SCREW,SET: M12X12MM;CS;CST210330-P44 | SCREW: SET, DIAMETER M12, LENGTH 12MM, MATERIAL CARBON STEEL, USAGE DESIGN OIL TRIP TEST DEVICE, EQUIPMENT NAME STEAM TURBINE, EQUIPMENT TYPE/MODEL ST-100, EQUIPMENT SERIAL NUMBER K1E69011G1, MANUFACTURER FUJI ELECTRIC, MANUFACTURER REFERENCE DWG:CST210330-POS 44 | QA | EA |  |  |  |  | bursah | R05 | 2021-01-07 13:15:00 | 2021-08-27 01:54:05
1650260281 | R0252 | BOLT,MACHINE | 5306 | Stock | K81 | GEN | TMP | BOLT: M5X16MM;GOVERNOR;CST115736-P33 | BOLT: MACHINE, DIAMETER M5, LENGTH 16MM, MATERIAL ALLOY STEEL, FINISH BLACK OXIDE, USAGE DESIGN MECHANICAL GOVERNOR, EQUIPMENT NAME STEAM TURBINE, EQUIPMENT TYPE/MODEL ST-100, EQUIPMENT SERIAL NUMBER K1E69011G1, MANUFACTURER FUJI ELECTRIC, MANUFACTURER REFERENCE DWG:CST115736-POS 33 | QA | EA |  |  |  |  | bursah | R05 | 2021-01-07 13:15:00 | 2021-07-31 12:08:36
1650260291 | 01857 | NUT,PLAIN,HEXAGON | 5310 | Stock | K16 | GEN | TMP | NUT,PLAIN,HEX: A194-8 | NUT: PLAIN, HEXAGON, THREAD SIZE M6, THREAD SERIES METRIC, THREAD PITCH 1MM, WIDTH ACROSS FLATS 10MM, HEIGHT 5MM, THREAD DIRECTION RIGHT HAND, MATERIAL STAINLESS STEEL 304, MATERIAL STANDARD ASTM A194 GRADE 8 | QA1 | EA |  |  |  |  | bursah |  | 2021-01-07 13:15:00 | 2021-06-04 11:18:17
1650260301 | 01857 | NUT,PLAIN,HEXAGON | 5310 | Stock | K16 | GEN | TMP | NUT,PLAIN,HEX: A194-8 | NUT: PLAIN, HEXAGON, THREAD SIZE M6, THREAD SERIES METRIC, THREAD PITCH 1MM, WIDTH ACROSS FLATS 10MM, HEIGHT 5MM, THREAD DIRECTION RIGHT HAND, MATERIAL STAINLESS STEEL 304, MATERIAL STANDARD ASTM A194 GRADE 8 | QA1 | EA |  |  |  |  | bursah |  | 2021-01-07 13:15:00 | 2021-06-04 11:19:39
1650260311 | R2304 | WASHER | 0000 | TMP | TMP | GEN | TMP | WASHER: THRUST;CS;MECH GOV;CST115736-P67 | WASHER, TYPE THRUST, MATERIAL CARBON STEEL, USAGE DESIGN MECHANICAL GOVERNOR, EQUIPMENT NAME STEAM TURBINE, EQUIPMENT TYPE/MODEL ST-100, EQUIPMENT SERIAL NUMBER K1E69011G1, MANUFACTURER FUJI ELECTRIC, MANUFACTURER REFERENCE DWG:CST115736-POS 67 | QA1 | EA |  |  |  |  | aa52LvePHS | R07 | 2021-01-07 13:15:00 | 2021-10-12 23:43:35
1650260321 | R0252 | BOLT,MACHINE | 5306 | Stock | K81 | GEN | TMP | BOLT: M6X25MM;GOVERNOR;CST115736-P68 | BOLT: MACHINE, DIAMETER M6, LENGTH 25MM, MATERIAL ALLOY STEEL, FINISH BLACK OXIDE, USAGE DESIGN MECHANICAL GOVERNOR, EQUIPMENT NAME STEAM TURBINE, EQUIPMENT TYPE/MODEL ST-100, EQUIPMENT SERIAL NUMBER K1E69011G1, MANUFACTURER FUJI ELECTRIC, MANUFACTURER REFERENCE DWG:CST115736-POS 68 | QA | EA |  |  |  |  | jayadi | R05 | 2021-01-07 13:15:00 | 2021-07-31 12:13:35
1650260331 | R1813 | SCREW,SET | 0000 | TMP | TMP | OEM | TMP | SCREW,SET: M3X16MM;CS;CST115736-P70 | SCREW: SET, DIAMETER M3, LENGTH 16MM, MATERIAL CARBON STEEL, EQUIPMENT NAME STEAM TURBINE, EQUIPMENT TYPE/MODEL ST-100, EQUIPMENT SERIAL NUMBER K1E69011G1, MANUFACTURER FUJI ELECTRIC, MANUFACTURER REFERENCE DWG:CST115736-POS 70 | QA | EA |  |  |  |  | bursah | R05 | 2021-01-07 13:15:00 | 2021-08-27 01:54:55
1650260341 | R0252 | BOLT,MACHINE | 5306 | Stock | K81 | GEN | TMP | BOLT: M6X16MM;GOVERNOR;CST115736-P73 | BOLT: MACHINE, DIAMETER M6, LENGTH 16MM, MATERIAL ALLOY STEEL, FINISH BLACK OXIDE, USAGE DESIGN MECHANICAL GOVERNOR, EQUIPMENT NAME STEAM TURBINE, EQUIPMENT TYPE/MODEL ST-100, EQUIPMENT SERIAL NUMBER K1E69011G1, MANUFACTURER FUJI ELECTRIC, MANUFACTURER REFERENCE DWG:CST115736-POS 73 | QA | EA |  |  |  |  | jayadi | R05 | 2021-01-07 13:15:00 | 2021-07-31 12:15:10
1650260351 | R0252 | BOLT,MACHINE | 5306 | Stock | K81 | GEN | TMP | BOLT: M6X12MM;GOVERNOR;CST115736-P74 | BOLT: MACHINE, DIAMETER M6, LENGTH 12MM, MATERIAL ALLOY STEEL, FINISH BLACK OXIDE, USAGE DESIGN MECHANICAL GOVERNOR, EQUIPMENT NAME STEAM TURBINE, EQUIPMENT TYPE/MODEL ST-100, EQUIPMENT SERIAL NUMBER K1E69011G1, MANUFACTURER FUJI ELECTRIC, MANUFACTURER REFERENCE DWG:CST115736-POS 74 | QA | EA |  |  |  |  | jayadi | R05 | 2021-01-07 13:15:00 | 2021-07-31 12:15:53
1650260361 | R1813 | SCREW,SET | 0000 | TMP | TMP | OEM | TMP | SCREW,SET: M4X10MM;CS;GOV;CST115736-P92 | SCREW: SET, DIAMETER M4, LENGTH 10MM, MATERIAL CARBON STEEL, USAGE DESIGN MECHANICAL GOVERNOR, EQUIPMENT NAME STEAM TURBINE, EQUIPMENT TYPE/MODEL ST-100, EQUIPMENT SERIAL NUMBER K1E69011G1, MANUFACTURER FUJI ELECTRIC, MANUFACTURER REFERENCE DWG:CST115736-POS 92 | QA | EA |  |  |  |  | bursah | R05 | 2021-01-07 13:15:00 | 2021-08-27 01:55:46
1650260391 | R1813 | SCREW,SET | 0000 | TMP | TMP | OEM | TMP | SCREW,SET: M5X10MM;SS;GOV;CST115736-P111 | SCREW: SET, DIAMETER M5, LENGTH 10MM, MATERIAL STAINLESS STEEL, USAGE DESIGN MECHANICAL GOVERNOR, EQUIPMENT NAME STEAM TURBINE, EQUIPMENT TYPE/MODEL ST-100, EQUIPMENT SERIAL NUMBER K1E69011G1, MANUFACTURER FUJI ELECTRIC, MANUFACTURER REFERENCE DWG:CST115736-POS 111 | QA | EA |  |  |  |  | bursah | R05 | 2021-01-07 13:15:00 | 2021-08-27 02:00:28
1650260401 | R2304 | WASHER | 0000 | TMP | TMP | GEN | TMP | WASHER: M5;SS;MECH GOV;CST115736-P112 | WASHER, NOMINAL SIZE M5, MATERIAL STAINLESS STEEL, USAGE DESIGN MECHANICAL GOVERNOR, EQUIPMENT NAME STEAM TURBINE, EQUIPMENT TYPE/MODEL ST-100, EQUIPMENT SERIAL NUMBER K1E69011G1, MANUFACTURER FUJI ELECTRIC, MANUFACTURER REFERENCE DWG:CST115736-POS 112 | QA1 | EA | FABRICATION | NON BOM | NON CRITICAL |  | bursah | R07 | 2021-01-07 13:15:00 | 2021-10-12 20:47:57
1650260421 | R0252 | BOLT,MACHINE | 5306 | Stock | K81 | GEN | TMP | BOLT: M8X25MM;GOVERNOR;CST115736-P122 | BOLT: MACHINE, DIAMETER M8, LENGTH 25MM, MATERIAL ALLOY STEEL, FINISH BLACK OXIDE, USAGE DESIGN MECHANICAL GOVERNOR, EQUIPMENT NAME STEAM TURBINE, EQUIPMENT TYPE/MODEL ST-100, EQUIPMENT SERIAL NUMBER K1E69011G1, MANUFACTURER FUJI ELECTRIC, MANUFACTURER REFERENCE DWG:CST115736-POS 122 | QA | EA |  |  |  |  | jayadi | R05 | 2021-01-07 13:15:00 | 2021-07-31 12:17:01
1650260431 | 01857 | NUT,PLAIN,HEXAGON | 5310 | Stock | K16 | GEN | TMP | NUT,PLAIN,HEX: A194-8 | NUT: PLAIN, HEXAGON, THREAD SIZE M4, THREAD SERIES METRIC, THREAD PITCH 0.7MM, WIDTH ACROSS FLATS 7MM, HEIGHT 3.2MM, THREAD DIRECTION RIGHT HAND, MATERIAL STAINLESS STEEL 304, MATERIAL STANDARD ASTM A194 GRADE 8 | QA1 | EA |  |  |  |  | bursah |  | 2021-01-07 13:15:00 | 2021-06-04 11:20:58
1650260441 | R1813 | SCREW,SET | 0000 | TMP | TMP | OEM | TMP | SCREW,SET: M5X6MM;CS;GOV;CST115736-P174 | SCREW: SET, DIAMETER M5, LENGTH 6MM, MATERIAL CARBON STEEL, FINISH BLACK OXIDE, USAGE DESIGN MECHANICAL GOVERNOR, EQUIPMENT NAME STEAM TURBINE, EQUIPMENT TYPE/MODEL ST-100, EQUIPMENT SERIAL NUMBER K1E69011G1, MANUFACTURER FUJI ELECTRIC, MANUFACTURER REFERENCE DWG:CST115736-POS 174 | QA | EA |  |  |  |  | bursah | R05 | 2021-01-07 13:15:00 | 2021-08-27 02:01:44
1650260451 | 01857 | NUT,PLAIN,HEXAGON | 5310 | Stock | K16 | GEN | TMP | NUT,PLAIN,HEX: A194-2H | NUT: PLAIN, HEXAGON, THREAD SIZE M5, THREAD SERIES METRIC, THREAD PITCH 0.8MM, WIDTH ACROSS FLATS 8MM, HEIGHT 4MM, THREAD DIRECTION RIGHT HAND, MATERIAL CARBON STEEL, MATERIAL STANDARD ASTM A194 GRADE 2H, FINISH CHROME | QA1 | EA |  |  |  |  | bursah |  | 2021-01-07 13:15:00 | 2021-06-04 11:10:46
1650260481 | R0252 | BOLT,MACHINE | 5306 | Stock | K81 | GEN | TMP | BOLT: M6X20MM;GOVERNOR;CST115736-P249 | BOLT: MACHINE, DIAMETER M6, LENGTH 20MM, MATERIAL ALLOY STEEL, FINISH BLACK OXIDE, USAGE DESIGN MECHANICAL GOVERNOR, EQUIPMENT NAME STEAM TURBINE, EQUIPMENT TYPE/MODEL ST-100, EQUIPMENT SERIAL NUMBER K1E69011G1, MANUFACTURER FUJI ELECTRIC, MANUFACTURER REFERENCE DWG:CST115736-POS 249 | QA | EA |  |  |  |  | jayadi | R05 | 2021-01-07 13:15:00 | 2021-07-31 12:17:46
1650260491 | R2059 | STUD BOLT | 0000 | TMP | TMP | GEN | TMP | STUD BOLT: M8X83MM;CST115736-P263 | STUD BOLT, DIAMETER M8, LENGTH 83MM, MATERIAL ALLOY STEEL, USAGE DESIGN MECHANICAL GOVERNOR, EQUIPMENT NAME STEAM TURBINE, EQUIPMENT TYPE/MODEL ST-100, EQUIPMENT SERIAL NUMBER K1E69011G1, MANUFACTURER FUJI ELECTRIC, MANUFACTURER REFERENCE DWG:CST115736-POS 263 | CEK | EA |  |  |  |  | syaiful |  | 2021-01-07 13:15:00 | 2021-10-08 20:15:08
1650260521 | 01857 | NUT,PLAIN,HEXAGON | 5310 | Stock | K16 | GEN | TMP | NUT,PLAIN,HEX: A194-2H | NUT: PLAIN, HEXAGON, THREAD SIZE M8, THREAD SERIES METRIC, THREAD PITCH 1.25MM, WIDTH ACROSS FLATS 13MM, HEIGHT 6.5MM, THREAD DIRECTION RIGHT HAND, MATERIAL CARBON STEEL, MATERIAL STANDARD ASTM A194 GRADE 2H, FINISH CHROME | QA1 | EA |  |  |  |  | bursah |  | 2021-01-07 13:15:00 | 2021-06-04 11:24:09
1650260531 | R0252 | BOLT,MACHINE | 5306 | Stock | K81 | GEN | TMP | BOLT: M6X16MM;GOVERNOR;CST115736-P272 | BOLT: MACHINE, DIAMETER M6, LENGTH 16MM, MATERIAL ALLOY STEEL, FINISH BLACK OXIDE, USAGE DESIGN MECHANICAL GOVERNOR, EQUIPMENT NAME STEAM TURBINE, EQUIPMENT TYPE/MODEL ST-100, EQUIPMENT SERIAL NUMBER K1E69011G1, MANUFACTURER FUJI ELECTRIC, MANUFACTURER REFERENCE DWG:CST115736-POS 272 | QA | EA |  |  |  |  | jayadi | R05 | 2021-01-07 13:15:00 | 2021-07-31 12:18:45
1650260561 | R2309 | WASHER,LOCK | 0000 | TMP | TMP | GEN | TMP | WASHER: TONGUED;M36;CS;CST111331-P40 | WASHER: LOCK, TYPE TONGUED, NOMINAL SIZE M36, MATERIAL CARBON STEEL, USAGE DESIGN 1ST BEARING PEDESTAL, EQUIPMENT NAME STEAM TURBINE, EQUIPMENT TYPE/MODEL ST-100, EQUIPMENT SERIAL NUMBER K1E69011G1, MANUFACTURER FUJI ELECTRIC, MANUFACTURER REFERENCE DWG:CST111331-POS 40 | QA | EA |  |  |  |  | akmal | R06 | 2021-01-07 13:15:00 | 2021-09-14 14:42:57
1650260571 | R2309 | WASHER,LOCK | 0000 | TMP | TMP | GEN | TMP | WASHER: TONGUED;M30;CST111331-P42 | WASHER: LOCK, TYPE TONGUED, NOMINAL SIZE M30, USAGE DESIGN 1ST BEARING PEDESTAL, EQUIPMENT NAME STEAM TURBINE, EQUIPMENT TYPE/MODEL ST-100, EQUIPMENT SERIAL NUMBER K1E69011G1, MANUFACTURER FUJI ELECTRIC, MANUFACTURER REFERENCE DWG:CST111331-POS 42 | QA | EA |  |  |  |  | akmal | R06 | 2021-01-07 13:15:00 | 2021-09-27 16:36:08
1650260611 | R0943 | GASKET | 0000 | TMP | TMP | GEN | TMP | GASKET: 1ST BRG PEDESTAL;CST111380-P50 | GASKET, TYPE 1ST BEARING PEDESTAL INNER PIPING, MATERIAL SOFT IRON, EQUIPMENT NAME STEAM TURBINE, EQUIPMENT TYPE/MODEL ST-100, MANUFACTURER FUJI ELECTRIC, MANUFACTURER REFERENCE DWG:CST111380-POS 50 | QA | EA |  |  |  |  | aa52LvePHS | R05 | 2021-01-07 13:15:00 | 2021-08-17 15:07:36
1650260631 | R1455 | PACKING | 0000 | TMP | TMP | GEN | TMP | PACKING: 1ST BRG PEDESTAL;CST111380-P60 | PACKING, MATERIAL ASBESTOS, USAGE DESIGN 1ST BEARING PEDESTAL INNER PIPING, EQUIPMENT NAME STEAM TURBINE, EQUIPMENT TYPE/MODEL ST-100, EQUIPMENT SERIAL NUMBER K1E69011G1, MANUFACTURER FUJI ELECTRIC, MANUFACTURER REFERENCE DWG:CST111380-POS 60 | QA | EA |  |  |  |  | aa52LvePHS | R04 | 2021-01-07 13:15:00 | 2021-08-17 17:18:37
1650260651 | 01857 | NUT,PLAIN,HEXAGON | 5310 | Stock | K16 | GEN | TMP | NUT,PLAIN,HEX: A194-2H | NUT: PLAIN, HEXAGON, THREAD SIZE M6, THREAD SERIES METRIC, THREAD PITCH 1MM, WIDTH ACROSS FLATS 10MM, HEIGHT 5MM, THREAD DIRECTION RIGHT HAND, MATERIAL CARBON STEEL, MATERIAL STANDARD ASTM A194 GRADE 2H, FINISH CHROME | QA1 | EA |  |  |  |  | bursah |  | 2021-01-07 13:15:00 | 2021-06-04 11:25:28
1650260671 | R0252 | BOLT,MACHINE | 5306 | Stock | K81 | GEN | TMP | BOLT: M6X15MM;1ST BEARING;CST111380-P67 | BOLT: MACHINE, DIAMETER M6, LENGTH 15MM, MATERIAL ALLOY STEEL, FINISH CHROME PLATED, USAGE DESIGN 1ST BEARING PEDESTAL INNER PIPING, EQUIPMENT NAME STEAM TURBINE, EQUIPMENT TYPE/MODEL ST-100, EQUIPMENT SERIAL NUMBER K1E69011G1, MANUFACTURER FUJI ELECTRIC, MANUFACTURER REFERENCE DWG:CST111380-POS 67 | QA | EA |  |  |  |  | jayadi | R05 | 2021-01-07 13:15:00 | 2021-07-31 12:21:00
1650260681 | 01857 | NUT,PLAIN,HEXAGON | 5310 | Stock | K16 | GEN | TMP | NUT,PLAIN,HEX: A194-2H | NUT: PLAIN, HEXAGON, THREAD SIZE M6, THREAD SERIES METRIC, THREAD PITCH 1MM, WIDTH ACROSS FLATS 10MM, HEIGHT 5MM, THREAD DIRECTION RIGHT HAND, MATERIAL CARBON STEEL, MATERIAL STANDARD ASTM A194 GRADE 2H, FINISH CHROME | QA1 | EA |  |  |  |  | bursah |  | 2021-01-07 13:15:00 | 2021-06-04 11:26:11
1650260701 | R0252 | BOLT,MACHINE | 5306 | Stock | K81 | GEN | TMP | BOLT: M6X12MM;1ST BEARING;CST111380-P70 | BOLT: MACHINE, DIAMETER M6, LENGTH 12MM, MATERIAL ALLOY STEEL, FINISH CHROME PLATED, USAGE DESIGN 1ST BEARING, EQUIPMENT NAME STEAM TURBINE, EQUIPMENT TYPE/MODEL ST-100, EQUIPMENT SERIAL NUMBER K1E69011G1, MANUFACTURER FUJI ELECTRIC, MANUFACTURER REFERENCE DWG:CST111380-POS 70 | QA | EA |  |  |  |  | jayadi | R05 | 2021-01-07 13:15:00 | 2021-07-31 12:22:02
1650260711 | R2309 | WASHER,LOCK | 0000 | TMP | TMP | GEN | TMP | WASHER: TONGUED;M12;CST111380-P74 | WASHER: LOCK, TYPE TONGUED, NOMINAL SIZE M12, USAGE DESIGN 1ST BEARING PEDESTAL INNER PIPING, EQUIPMENT NAME STEAM TURBINE, EQUIPMENT TYPE/MODEL ST-100, EQUIPMENT SERIAL NUMBER K1E69011G1, MANUFACTURER FUJI ELECTRIC, MANUFACTURER REFERENCE DWG:CST111380-POS 74 | QA | EA |  |  |  |  | akmal | R06 | 2021-01-07 13:15:00 | 2021-09-14 13:41:04
1650260721 | R2309 | WASHER,LOCK | 0000 | TMP | TMP | GEN | TMP | WASHER: CLAW;M64;1ST BRG;CST111318-P15 | WASHER: LOCK, TYPE CLAW, NOMINAL SIZE M64, MATERIAL CARBON STEEL, FINISH ZINC PLATED, USAGE DESIGN 1ST BEARING, EQUIPMENT NAME STEAM TURBINE, EQUIPMENT TYPE/MODEL ST-100, EQUIPMENT SERIAL NUMBER K1E69011G1, MANUFACTURER FUJI ELECTRIC, MANUFACTURER REFERENCE DWG:CST111318-POS 15 | QA | EA | NON FABRICATION | BOM | NON CRITICAL |  | jayadi | R04 | 2021-01-07 13:15:00 | 2021-09-14 17:51:31
1650260731 | R0252 | BOLT,MACHINE | 5306 | Stock | K81 | GEN | TMP | BOLT: M8X25MM;1ST BEARING;CST111318-P20 | BOLT: MACHINE, DIAMETER M8, LENGTH 25MM, MATERIAL ALLOY STEEL, FINISH BLACK OXIDE, USAGE DESIGN 1ST BEARING, EQUIPMENT NAME STEAM TURBINE, EQUIPMENT TYPE/MODEL ST-100, EQUIPMENT SERIAL NUMBER K1E69011G1, MANUFACTURER FUJI ELECTRIC, MANUFACTURER REFERENCE DWG:CST111318-POS 20 | QA | EA |  |  |  |  | jayadi | R05 | 2021-01-07 13:15:00 | 2021-07-31 12:46:39
1650260741 | R2309 | WASHER,LOCK | 0000 | TMP | TMP | GEN | TMP | WASHER: TONGUED;1ST BRG;CST111318-P34 | WASHER: LOCK, TYPE TONGUED, NOMINAL SIZE M24, USAGE DESIGN 1ST BEARING, EQUIPMENT NAME STEAM TURBINE, EQUIPMENT TYPE/MODEL ST-100, EQUIPMENT SERIAL NUMBER K1E69011G1, MANUFACTURER FUJI ELECTRIC, MANUFACTURER REFERENCE DWG:CST111318-POS 34 | QA | EA |  |  |  |  | akmal | R06 | 2021-01-07 13:15:00 | 2021-10-14 01:20:52
1650260751 | R2309 | WASHER,LOCK | 0000 | TMP | TMP | GEN | TMP | WASHER: TONGUED;1ST BRG;CST111318-P39 | WASHER: LOCK, TYPE TONGUED, NOMINAL SIZE M42, USAGE DESIGN 1ST BEARING, EQUIPMENT NAME STEAM TURBINE, EQUIPMENT TYPE/MODEL ST-100, EQUIPMENT SERIAL NUMBER K1E69011G1, MANUFACTURER FUJI ELECTRIC, MANUFACTURER REFERENCE DWG:CST111318-POS 39 | QA | EA |  |  |  |  | akmal | R06 | 2021-01-07 13:15:00 | 2021-10-14 01:21:05
1650260761 | R0252 | BOLT,MACHINE | 5306 | Stock | K81 | GEN | TMP | BOLT: M5X10MM;1ST BEARING;CST111318-P51 | BOLT: MACHINE, DIAMETER M5, LENGTH 10MM, MATERIAL ALLOY STEEL, FINISH BLACK OXIDE, USAGE DESIGN 1ST BEARING, EQUIPMENT NAME STEAM TURBINE, EQUIPMENT TYPE/MODEL ST-100, EQUIPMENT SERIAL NUMBER K1E69011G1, MANUFACTURER FUJI ELECTRIC, MANUFACTURER REFERENCE DWG:CST111318-POS 51 | QA | EA |  |  |  |  | jayadi | R05 | 2021-01-07 13:15:00 | 2021-07-31 12:49:39
1650260771 | R2309 | WASHER,LOCK | 0000 | TMP | TMP | GEN | TMP | WASHER: SPRING;M5;1ST BRG;CST111318-P52 | WASHER: LOCK, TYPE SPLIT SPRING, NOMINAL SIZE M5, INSIDE DIAMETER 5.5MM, OUTSIDE DIAMETER 9.2MM, THICKNESS 1.3MM, MATERIAL CARBON STEEL, FINISH ZINC PLATED, INDUSTRY STANDARD JIS B1251, USAGE DESIGN 1ST BEARING, EQUIPMENT NAME STEAM TURBINE, EQUIPMENT TYPE/MODEL ST-100, EQUIPMENT SERIAL NUMBER K1E69011G1, MANUFACTURER FUJI ELECTRIC, MANUFACTURER REFERENCE DWG:CST111318-POS 52 | QA | EA | NON FABRICATION | BOM | NON CRITICAL |  | akmal | R04 | 2021-01-07 13:15:00 | 2021-09-27 16:38:01
1650260781 | R2309 | WASHER,LOCK | 0000 | TMP | TMP | GEN | TMP | WASHER: TONGUED;M10;CS;CST222812-P11 | WASHER: LOCK, TYPE TONGUED, NOMINAL SIZE M10, MATERIAL CARBON STEEL, USAGE DESIGN 1ST PICK UP TEMPERATURE, EQUIPMENT NAME STEAM TURBINE, EQUIPMENT TYPE/MODEL ST-100, EQUIPMENT SERIAL NUMBER K1E69011G1, MANUFACTURER FUJI ELECTRIC, MANUFACTURER REFERENCE DWG:CST222812-POS 11 | QA | EA |  |  |  |  | akmal | R06 | 2021-01-07 13:15:00 | 2021-09-14 13:26:14
1650260791 | R2304 | WASHER | 0000 | TMP | TMP | GEN | TMP | WASHER: 2HOLE;M10X50MM;CS;CST222812-P14 | WASHER, TYPE DOUBLE HOLE, NOMINAL SIZE M10 X 50MM, MATERIAL CARBON STEEL, FINISH CHROME PLATED, USAGE DESIGN 1ST PICK UP, EQUIPMENT NAME STEAM TURBINE, EQUIPMENT TYPE/MODEL ST-100, EQUIPMENT SERIAL NUMBER K1E69011G1, MANUFACTURER FUJI ELECTRIC, MANUFACTURER REFERENCE DWG:CST222812-POS 14 | QA1 | EA |  |  |  |  | aa52LvePHS | R07 | 2021-01-07 13:15:00 | 2021-10-19 09:52:18
1650260801 | R2304 | WASHER | 0000 | TMP | TMP | GEN | TMP | WASHER: 2HOLE;M5X8MM;CS;CST222812-P18 | WASHER, TYPE DOUBLE HOLE, NOMINAL SIZE M5 X 8MM, MATERIAL CARBON STEEL, FINISH CHROME PLATED, USAGE DESIGN 1ST PICK UP, EQUIPMENT NAME STEAM TURBINE, EQUIPMENT TYPE/MODEL ST-100, EQUIPMENT SERIAL NUMBER K1E69011G1, MANUFACTURER FUJI ELECTRIC, MANUFACTURER REFERENCE DWG:CST222812-POS 18 | QA1 | EA |  |  |  |  | aa52LvePHS | R07 | 2021-01-07 13:15:00 | 2021-10-19 09:53:39
1650260811 | R0943 | GASKET | 0000 | TMP | TMP | GEN | TMP | GASKET: 1ST TERMINAL BOX;CST216062-P4 | GASKET, TYPE 1ST TERMINAL BOX, MATERIAL ASBESTOS, EQUIPMENT NAME STEAM TURBINE, EQUIPMENT TYPE/MODEL ST-100, EQUIPMENT SERIAL NUMBER K1E69011G1, MANUFACTURER FUJI ELECTRIC, MANUFACTURER REFERENCE DWG:CST216062-POS 4 | QA | EA |  |  |  |  | aa52LvePHS | R05 | 2021-01-07 13:15:00 | 2021-08-17 15:08:00
1650260821 | R1455 | PACKING | 0000 | TMP | TMP | GEN | TMP | PACKING: RBR;1ST TERM BOX;CST216062-P11 | PACKING, MATERIAL RUBBER, USAGE DESIGN 1ST TERMINAL BOX, EQUIPMENT NAME STEAM TURBINE, EQUIPMENT TYPE/MODEL ST-100, EQUIPMENT SERIAL NUMBER K1E69011G1, MANUFACTURER FUJI ELECTRIC, MANUFACTURER REFERENCE DWG:CST216062-POS 11 | QA | EA |  |  |  |  | aa52LvePHS | R04 | 2021-01-07 13:15:00 | 2021-08-17 19:36:47
1650260831 | R1455 | PACKING | 0000 | TMP | TMP | GEN | TMP | PACKING: AL;1ST TERM BOX;CST216062-P12 | PACKING, MATERIAL ALUMINIUM, SIZE 21 X 28MM, USAGE DESIGN 1ST TERMINAL BOX, EQUIPMENT NAME STEAM TURBINE, EQUIPMENT TYPE/MODEL ST-100, EQUIPMENT SERIAL NUMBER K1E69011G1, MANUFACTURER FUJI ELECTRIC, MANUFACTURER REFERENCE DWG:CST216062-POS 12 | QA | EA |  |  |  |  | aa52LvePHS | R04 | 2021-01-07 13:15:00 | 2021-08-17 19:39:28
1650260841 | R0330 | BUSHING | 0000 | TMP | TMP | GEN | TMP | BUSHING: RBR;1ST TERM BOX;CST216062-P15 | BUSHING, MATERIAL RUBBER, USAGE DESIGN 1ST TERMINAL BOX, EQUIPMENT NAME STEAM TURBINE, EQUIPMENT TYPE/MODEL ST-100, EQUIPMENT SERIAL NUMBER K1E69011G1, MANUFACTURER FUJI ELECTRIC, MANUFACTURER REFERENCE DWG:CST216062-POS 15 | QA1 | EA |  |  |  |  | dzikri |  | 2021-01-07 13:15:00 | 2021-10-30 17:27:21
1650260851 | R1545 | PLATE | 0000 | TMP | TMP | GEN | TMP | PLATE: PTFE;1ST TERMINAL;CST216062-P16 | PLATE, MATERIAL PTFE, USAGE DESIGN 1ST TERMINAL BOX, EQUIPMENT NAME STEAM TURBINE, EQUIPMENT TYPE/MODEL ST-100, EQUIPMENT SERIAL NUMBER K1E69011G1, MANUFACTURER FUJI ELECTRIC, MANUFACTURER REFERENCE DWG:CST216062-POS 16 | QA1 | EA |  |  |  |  | aa52LvePHS |  | 2021-01-07 13:15:00 | 2021-10-27 17:07:57
1650260861 | R1455 | PACKING | 0000 | TMP | TMP | GEN | TMP | PACKING: AL;1ST TERM BOX;CST216062-P17 | PACKING, MATERIAL ALUMINIUM, SIZE 27 X 32MM, USAGE DESIGN 1ST TERMINAL BOX, EQUIPMENT NAME STEAM TURBINE, EQUIPMENT TYPE/MODEL ST-100, EQUIPMENT SERIAL NUMBER K1E69011G1, MANUFACTURER FUJI ELECTRIC, MANUFACTURER REFERENCE DWG:CST216062-POS 17 | QA | EA |  |  |  |  | aa52LvePHS | R04 | 2021-01-07 13:15:00 | 2021-08-17 19:40:01
1650260871 | R0252 | BOLT,MACHINE | 5306 | Stock | K81 | GEN | TMP | BOLT: M8X12MM;1ST TERM BOX;CST216062-P21 | BOLT: MACHINE, DIAMETER M8, LENGTH 12MM, MATERIAL STAINLESS STEEL, USAGE DESIGN 1ST TERMINAL BOX, EQUIPMENT NAME STEAM TURBINE, EQUIPMENT TYPE/MODEL ST-100, EQUIPMENT SERIAL NUMBER K1E69011G1, MANUFACTURER FUJI ELECTRIC, MANUFACTURER REFERENCE DWG:CST216062-POS 21 | QA | EA |  |  |  |  | jayadi | R05 | 2021-01-07 13:15:00 | 2021-07-31 12:52:23
1650260881 | R0200 | BLADDER,ACCUMULATOR | 0000 | TMP | TMP | GEN | TMP | BLADDER,ACCUMULATOR: | BLADDER: ACCUMULATOR, | RAW | UN |  |  |  |  | jayadi |  | 2021-01-07 13:15:00 | 2021-10-27 15:44:28
1650260911 | R0252 | BOLT,MACHINE | 5306 | Stock | K81 | GEN | TMP | BOLT: M8X25MM;1ST PICK UP;CST111305-P2 | BOLT: MACHINE, DIAMETER M8, LENGTH 25MM, MATERIAL ALLOY STEEL, FINISH BLACK OXIDE, USAGE DESIGN 1ST ROTATION PICK UP, EQUIPMENT NAME STEAM TURBINE, EQUIPMENT TYPE/MODEL ST-100, EQUIPMENT SERIAL NUMBER K1E69011G1, MANUFACTURER FUJI ELECTRIC, MANUFACTURER REFERENCE DWG:CST111305-POS 2 | QA | EA |  |  |  |  | jayadi | R05 | 2021-01-07 13:15:00 | 2021-07-31 12:53:05
1650260921 | R2309 | WASHER,LOCK | 0000 | TMP | TMP | GEN | TMP | WASHER: TONGUED;M12;CS;M798-5D9617-P133 | WASHER: LOCK, TYPE TONGUED, NOMINAL SIZE M12, MATERIAL CARBON STEEL, USAGE DESIGN AIR SHIELD (D,B), EQUIPMENT NAME GENERATOR, EQUIPMENT TYPE/MODEL FTLRI544/63-2, MANUFACTURER FUJI ELECTRIC, MANUFACTURER REFERENCE DWG:M798-5D9617-POS 133, MANUFACTURER REFERENCE DWG:M322-27192-POS 16 | QA | EA |  |  |  |  | akmal | R04 | 2021-01-07 13:15:00 | 2021-08-18 19:53:57
1650260931 | R2309 | WASHER,LOCK | 0000 | TMP | TMP | GEN | TMP | WASHER: TONGUED;M10;CS;CST111305-P12 | WASHER: LOCK, TYPE TONGUED, NOMINAL SIZE M10, MATERIAL CARBON STEEL, USAGE DESIGN 1ST ROTATION PICK UP, EQUIPMENT NAME STEAM TURBINE, EQUIPMENT TYPE/MODEL ST-100, EQUIPMENT SERIAL NUMBER K1E69011G1, MANUFACTURER FUJI ELECTRIC, MANUFACTURER REFERENCE DWG:CST111305-POS 12 | QA | EA |  |  |  |  | akmal | R06 | 2021-01-07 13:15:00 | 2021-09-14 13:25:47
1650260941 | R2309 | WASHER,LOCK | 0000 | TMP | TMP | GEN | TMP | WASHER: TONGUED;M6;CS;CP | WASHER: LOCK, TYPE TONGUED, NOMINAL SIZE M6, MATERIAL CARBON STEEL, FINISH CHROME PLATED, EQUIPMENT NAME STEAM TURBINE, EQUIPMENT TYPE/MODEL ST-100, EQUIPMENT SERIAL NUMBER K1E69011G1, MANUFACTURER FUJI ELECTRIC, MANUFACTURER REFERENCE DWG:CST106354-POS 20 | QA1 | EA |  |  |  |  | dadan |  | 2021-01-07 13:15:00 | 2021-10-12 15:58:28
1650260951 | R2309 | WASHER,LOCK | 5310 | Stock | K16 | GEN | TMP | WASHER: CLAW;M20;CS;ZP;CST107297-P5 | WASHER: LOCK, TYPE CLAW, NOMINAL SIZE M20, MATERIAL CARBON STEEL, FINISH ZINC PLATED, USAGE DESIGN MAIN OIL PUMP, EQUIPMENT NAME STEAM TURBINE, EQUIPMENT TYPE/MODEL ST-100, EQUIPMENT SERIAL NUMBER K1E69011G1, MANUFACTURER FUJI ELECTRIC, MANUFACTURER REFERENCE DWG:CST107297-POS 5 | QA | EA |  |  |  |  | bursah | R04 | 2021-01-07 13:15:00 | 2021-09-14 17:51:50
1650260961 | R0252 | BOLT,MACHINE | 5306 | Stock | K81 | GEN | TMP | BOLT: M8X25MM;TRIP DEVICE;CST216076-P23 | BOLT: MACHINE, DIAMETER M8, LENGTH 25MM, MATERIAL ALLOY STEEL, FINISH CHROME PLATED, USAGE DESIGN EMERGENCY TRIP DEVICE, THRUST FAILURE DEVICE (STATIONARY), EQUIPMENT NAME STEAM TURBINE, EQUIPMENT TYPE/MODEL ST-100, EQUIPMENT SERIAL NUMBER K1E69011G1, MANUFACTURER FUJI ELECTRIC, MANUFACTURER REFERENCE DWG:CST216076-POS 23 | QA | EA |  |  |  |  | jayadi | R05 | 2021-01-07 13:15:00 | 2021-07-31 12:55:50
1650260971 | R2309 | WASHER,LOCK | 5310 | Stock | K16 | GEN | TMP | WASHER: CLAW;M8;CS;ZP;CST216076-P24 | WASHER: LOCK, TYPE CLAW, NOMINAL SIZE M8, MATERIAL CARBON STEEL, FINISH ZINC PLATED, USAGE DESIGN EMERGENCY TRIP DEVICE, THRUST FAILURE DEVICE (STATIONARY), EQUIPMENT NAME STEAM TURBINE, EQUIPMENT TYPE/MODEL ST-100, EQUIPMENT SERIAL NUMBER K1E69011G1, MANUFACTURER FUJI ELECTRIC, MANUFACTURER REFERENCE DWG:CST216076-POS 24 | QA | EA |  |  |  |  | bursah | R04 | 2021-06-01 23:08:16 | 2021-09-14 17:52:04
1650260981 | R2309 | WASHER,LOCK | 0000 | TMP | TMP | GEN | TMP | WASHER: SPRING;M6;CS;ZP;CST216076-P30 | WASHER: LOCK, TYPE SPLIT SPRING, NOMINAL SIZE M6, INSIDE DIAMETER 6.5MM, OUTSIDE DIAMETER 12.2MM, THICKNESS 1.5MM, MATERIAL CARBON STEEL, FINISH ZINC PLATED, INDUSTRY STANDARD JIS B1251, USAGE DESIGN EMERGENCY TRIP DEVICE, THRUST FAILURE DEVICE (STATIONARY), MANUFACTURER FUJI ELECTRIC, MANUFACTURER REFERENCE DWG:CST216076-POS 30 | QA | EA | NON FABRICATION | BOM | NON CRITICAL |  | akmal | R04 | 2021-01-07 13:15:00 | 2021-09-14 14:58:06
1650260991 | R2309 | WASHER,LOCK | 0000 | TMP | TMP | GEN | TMP | WASHER: TONGUED;M8;CS;ZP;CST216076-P40 | WASHER: LOCK, TYPE TONGUED, NOMINAL SIZE M8, MATERIAL CARBON STEEL, FINISH ZINC PLATED, USAGE DESIGN EMERGENCY TRIP DEVICE, THRUST FAILURE DEVICE (STATIONARY), EQUIPMENT NAME STEAM TURBINE, EQUIPMENT TYPE/MODEL ST-100, EQUIPMENT SERIAL NUMBER K1E69011G1, MANUFACTURER FUJI ELECTRIC, MANUFACTURER REFERENCE DWG:CST216076-POS 40 | QA | EA |  |  |  |  | jayadi | R06 | 2021-01-07 13:15:00 | 2021-09-25 01:00:52
1650261001 | R2309 | WASHER,LOCK | 0000 | TMP | TMP | GEN | TMP | WASHER: TONGUED;M16;CS;CP | WASHER: LOCK, TYPE TONGUED, NOMINAL SIZE M16, MATERIAL CARBON STEEL, FINISH CHROME PLATED, USAGE DESIGN EMERGENCY TRIP DEVICE, THRUST FAILURE DEVICE (STATIONARY), EQUIPMENT NAME STEAM TURBINE, EQUIPMENT TYPE/MODEL ST-100, EQUIPMENT SERIAL NUMBER K1E69011G1, MANUFACTURER FUJI ELECTRIC, MANUFACTURER REFERENCE DWG:CST216076-POS 41 | QA1 | EA |  |  |  |  | dadan |  | 2021-01-07 13:15:00 | 2021-10-12 16:01:08
1650261011 | R2309 | WASHER,LOCK | 0000 | TMP | TMP | GEN | TMP | WASHER: TONGUED;M10;CS;CP | WASHER: LOCK, TYPE TONGUED, NOMINAL SIZE M10, MATERIAL CARBON STEEL, FINISH CHROME PLATED, USAGE DESIGN EMERGENCY TRIP DEVICE, THRUST FAILURE DEVICE (STATIONARY), EQUIPMENT NAME STEAM TURBINE, EQUIPMENT TYPE/MODEL ST-100, EQUIPMENT SERIAL NUMBER K1E69011G1, MANUFACTURER FUJI ELECTRIC, MANUFACTURER REFERENCE DWG:CST216076-POS 43 | QA1 | EA |  |  |  |  | dadan |  | 2021-01-07 13:15:00 | 2021-10-12 16:05:51
1650261021 | R0252 | BOLT,MACHINE | 5306 | Stock | K81 | GEN | TMP | BOLT: M8X16MM;TRIP DEVICE;CST349916-P6 | BOLT: MACHINE, DIAMETER M8, LENGTH 16MM, MATERIAL STAINLESS STEEL 316L, USAGE DESIGN EMERGENCY TRIP DEVICE, THRUST FAILURE DEVICE (STATIONARY), EQUIPMENT NAME STEAM TURBINE, EQUIPMENT TYPE/MODEL ST-100, EQUIPMENT SERIAL NUMBER K1E69011G1, MANUFACTURER FUJI ELECTRIC, MANUFACTURER REFERENCE DWG:CST349916-POS 6 | QA | EA |  |  |  |  | jayadi | R05 | 2021-01-07 13:15:00 | 2021-07-31 12:57:48
1650261031 | R1813 | SCREW,SET | 0000 | TMP | TMP | OEM | TMP | SCREW,SET: M5X10MM;SS;CST349916-P8 | SCREW: SET, DIAMETER M5, LENGTH 10MM, MATERIAL STAINLESS STEEL, USAGE DESIGN EMERGENCY TRIF DEVICE, THRUST FAILURE DEVICE (STATIONARY), EQUIPMENT NAME STEAM TURBINE, EQUIPMENT TYPE/MODEL ST-100, EQUIPMENT SERIAL NUMBER K1E69011G1, MANUFACTURER FUJI ELECTRIC, MANUFACTURER REFERENCE DWG:CST349916-POS 8 | QA | EA |  |  |  |  | bursah | R05 | 2021-01-07 13:15:00 | 2021-08-27 02:03:10
1650261041 | R2304 | WASHER | 0000 | TMP | TMP | GEN | TMP | WASHER: M5;CS;TRIP DEVICE;CST349916-P10 | WASHER, NOMINAL SIZE M5, MATERIAL CARBON STEEL, FINISH CHROME PLATED, USAGE DESIGN EMERGENCY TRIP DEVICE, THRUST FAILURE DEVICE (STATIONARY), EQUIPMENT NAME STEAM TURBINE, EQUIPMENT TYPE/MODEL ST-100, EQUIPMENT SERIAL NUMBER K1E69011G1, MANUFACTURER FUJI ELECTRIC, MANUFACTURER REFERENCE DWG:CST349916-POS 10 | QA1 | EA |  |  |  |  | akmal | R07 | 2021-01-07 13:15:00 | 2021-10-12 20:48:58
1650261051 | R1455 | PACKING | 0000 | TMP | TMP | GEN | TMP | PACKING: IRON;OUTER CASING;CST115682-P51 | PACKING, MATERIAL SOFT IRON, USAGE DESIGN OUTER CASING, MANUFACTURER FUJI ELECTRIC, MANUFACTURER REFERENCE DWG:CST115682-POS 51 | QA | EA |  |  |  |  | bursah | R06 | 2021-01-07 13:15:00 | 2021-10-05 11:53:47
1650261061 | R1455 | PACKING | 0000 | TMP | TMP | GEN | TMP | PACKING: ASB;OUTER CASING;CST115741-P40 | PACKING, MATERIAL ASBESTOS, USAGE DESIGN OUTER CASING, EQUIPMENT NAME STEAM TURBINE, EQUIPMENT TYPE/MODEL ST-100, EQUIPMENT SERIAL NUMBER K1E69011G1, MANUFACTURER FUJI ELECTRIC, MANUFACTURER REFERENCE DWG:CST115741-POS 40 | QA | EA |  |  |  |  | dzikri | R05 | 2021-01-07 13:15:00 | 2021-09-05 11:21:40
1650261071 | R1455 | PACKING | 0000 | TMP | TMP | OEM | TMP | PACKING: IRON;OUTER CASING;CST115741-P51 | PACKING, MATERIAL SOFT IRON, USAGE DESIGN OUTER CASING, EQUIPMENT NAME STEAM TURBINE, EQUIPMENT TYPE/MODEL ST-100, EQUIPMENT SERIAL NUMBER K1E69011G1, MANUFACTURER FUJI ELECTRIC, MANUFACTURER REFERENCE DWG:CST115741-POS 51 | QA | EA |  |  |  |  | bursah | R06 | 2021-01-07 13:15:00 | 2021-09-05 11:20:24
1650261091 | R2309 | WASHER,LOCK | 5310 | Stock | K16 | GEN | TMP | WASHER: CLAW;M42;CS;CST115743-P60 | WASHER: LOCK, TYPE CLAW, NOMINAL SIZE M42, MATERIAL CARBON STEEL, USAGE DESIGN OUTER CASING, EQUIPMENT NAME STEAM TURBINE, EQUIPMENT TYPE/MODEL ST-100, EQUIPMENT SERIAL NUMBER K1E69011G1, MANUFACTURER FUJI ELECTRIC, MANUFACTURER REFERENCE DWG:CST115743-POS 60 | QA | EA |  |  |  |  | bursah | R04 | 2021-01-07 13:15:00 | 2021-09-27 16:38:20
1650261101 | R2309 | WASHER,LOCK | 0000 | TMP | TMP | GEN | TMP | WASHER: TONGUED;M16;CS;CST451226-P9 | WASHER: LOCK, TYPE TONGUED, NOMINAL SIZE M16, MATERIAL CARBON STEEL, USAGE DESIGN ATMOSPHERE RELIEF PLATE, EQUIPMENT NAME STEAM TURBINE, EQUIPMENT TYPE/MODEL ST-100, EQUIPMENT SERIAL NUMBER K1E69011G1, MANUFACTURER FUJI ELECTRIC, MANUFACTURER REFERENCE DWG:CST451226-POS 9 | QA | EA |  |  |  |  | akmal | R06 | 2021-01-07 13:15:00 | 2021-09-14 14:41:23
1650261111 | R2309 | WASHER,LOCK | 0000 | TMP | TMP | GEN | TMP | WASHER: TONGUED;M12;CST465037-P3 | WASHER: LOCK, TYPE TONGUED, NOMINAL SIZE M12, USAGE DESIGN SPRAY DEVICE, EQUIPMENT NAME STEAM TURBINE, EQUIPMENT TYPE/MODEL ST-100, EQUIPMENT SERIAL NUMBER K1E69011G1, MANUFACTURER FUJI ELECTRIC, MANUFACTURER REFERENCE DWG:CST465037-POS 3 | QA | EA |  |  |  |  | akmal | R06 | 2021-01-07 13:15:00 | 2021-09-14 13:38:34
1650261121 | R2309 | WASHER,LOCK | 5310 | Stock | K16 | GEN | TMP | WASHER: CLAW;M42;SS410;CST115768-P5 | WASHER: LOCK, TYPE CLAW, NOMINAL SIZE M42, MATERIAL STAINLESS STEEL 410, USAGE DESIGN STATIONARY BLADE HOLDER, EQUIPMENT NAME STEAM TURBINE, EQUIPMENT TYPE/MODEL ST-100, EQUIPMENT SERIAL NUMBER K1E69011G1, MANUFACTURER FUJI ELECTRIC, MANUFACTURER REFERENCE DWG:CST115768-POS 5 | QA | EA |  |  |  |  | bursah | R04 | 2021-01-07 13:15:00 | 2021-09-27 16:59:48
1650261131 | R2309 | WASHER,LOCK | 0000 | TMP | TMP | GEN | TMP | WASHER: TONGUED;M24;SS;CST115768-P13 | WASHER: LOCK, TYPE TONGUED, NOMINAL SIZE M24, MATERIAL STAINLESS STEEL, USAGE DESIGN STATIONARY BLADE HOLDER, EQUIPMENT NAME STEAM TURBINE, EQUIPMENT TYPE/MODEL ST-100, EQUIPMENT SERIAL NUMBER K1E69011G1, MANUFACTURER FUJI ELECTRIC, MANUFACTURER REFERENCE DWG:CST115768-POS 13 | QA | EA |  |  |  |  | akmal | R06 | 2021-01-07 13:15:00 | 2021-09-27 17:00:13
1650261141 | R0252 | BOLT,MACHINE | 5306 | Stock | K81 | GEN | TMP | BOLT: M8X16MM;BLK;ROTOR;CST111284-P5 | BOLT: MACHINE, DIAMETER M8, LENGTH 16MM, MATERIAL ALLOY STEEL, FINISH BLACK OXIDE, USAGE DESIGN ROTOR, EQUIPMENT NAME STEAM TURBINE, EQUIPMENT TYPE/MODEL ST-100, EQUIPMENT SERIAL NUMBER K1E69011G1, MANUFACTURER FUJI ELECTRIC, MANUFACTURER REFERENCE DWG:CST111284-POS 5 | QA | EA |  |  |  |  | jayadi | R05 | 2021-01-07 13:15:00 | 2021-07-31 12:58:06
1650261151 | R1813 | SCREW,SET | 0000 | TMP | TMP | OEM | TMP | SCREW,SET: M5X8MM;CS;CST215935-P4 | SCREW: SET, DIAMETER M5, LENGTH 8MM, MATERIAL CARBON STEEL, FINISH BLACK OXIDE, USAGE DESIGN EMERGENCY GOVERNOR (ROTOR TOP), EQUIPMENT NAME STEAM TURBINE, EQUIPMENT TYPE/MODEL ST-100, EQUIPMENT SERIAL NUMBER K1E69011G1, MANUFACTURER FUJI ELECTRIC, MANUFACTURER REFERENCE DWG:CST215935-POS 4 | QA | EA |  |  |  |  | bursah | R05 | 2021-01-07 13:15:00 | 2021-08-27 02:04:24
1650261161 | R1813 | SCREW,SET | 0000 | TMP | TMP | OEM | TMP | SCREW,SET: M5X16MM;CS;CST215935-P6 | SCREW: SET, DIAMETER M5, LENGTH 16MM, MATERIAL CARBON STEEL, FINISH BLACK OXIDE, USAGE DESIGN EMERGENCY GOVERNOR (ROTOR TOP), EQUIPMENT NAME STEAM TURBINE, EQUIPMENT TYPE/MODEL ST-100, EQUIPMENT SERIAL NUMBER K1E69011G1, MANUFACTURER FUJI ELECTRIC, MANUFACTURER REFERENCE DWG:CST215935-POS 6 | QA | EA |  |  |  |  | bursah | R05 | 2021-01-07 13:15:00 | 2021-08-27 02:05:38
1650261171 | R1813 | SCREW,SET | 0000 | TMP | TMP | OEM | TMP | SCREW,SET: M6X8MM;CS;CST401950-P6 | SCREW: SET, DIAMETER M6, LENGTH 8MM, MATERIAL CARBON STEEL, FINISH BLACK OXIDE, USAGE DESIGN EMERGENCY GOVERNOR (ROTOR TOP), EQUIPMENT NAME STEAM TURBINE, EQUIPMENT TYPE/MODEL ST-100, EQUIPMENT SERIAL NUMBER K1E69011G1, MANUFACTURER FUJI ELECTRIC, MANUFACTURER REFERENCE DWG:CST401950-POS 6 | QA | EA |  |  |  |  | bursah | R05 | 2021-01-07 13:15:00 | 2021-08-27 02:10:46
1650261181 | R1813 | SCREW,SET | 0000 | TMP | TMP | OEM | TMP | SCREW,SET: M5X6MM;CS;CST401950-P7 | SCREW: SET, DIAMETER M5, LENGTH 6MM, MATERIAL CARBON STEEL, FINISH BLACK OXIDE, USAGE DESIGN EMERGENCY GOVERNOR (ROTOR TOP), EQUIPMENT NAME STEAM TURBINE, EQUIPMENT TYPE/MODEL ST-100, EQUIPMENT SERIAL NUMBER K1E69011G1, MANUFACTURER FUJI ELECTRIC, MANUFACTURER REFERENCE DWG:CST401950-POS 7 | QA | EA |  |  |  |  | bursah | R05 | 2021-01-07 13:15:00 | 2021-08-27 02:11:39
1650261191 | R2309 | WASHER,LOCK | 0000 | TMP | TMP | GEN | TMP | WASHER: TONGUED;M8;CS;ZP;CST111342-P28 | WASHER: LOCK, TYPE TONGUED, NOMINAL SIZE M8, MATERIAL CARBON STEEL, FINISH ZINC PLATED, USAGE DESIGN 2ND BEARING PEDESTAL, EQUIPMENT NAME STEAM TURBINE, EQUIPMENT TYPE/MODEL ST-100, EQUIPMENT SERIAL NUMBER K1E69011G1, MANUFACTURER FUJI ELECTRIC, MANUFACTURER REFERENCE DWG:CST111342-POS 28 | QA | EA |  |  |  |  | jayadi | R06 | 2021-01-07 13:15:00 | 2021-09-25 00:56:38
1650261201 | R2309 | WASHER,LOCK | 0000 | TMP | TMP | GEN | TMP | WASHER: TONGUED;M10;CS;CP | WASHER: LOCK, TYPE TONGUED, NOMINAL SIZE M10, MATERIAL CARBON STEEL, FINISH CHROME PLATED, USAGE DESIGN 2 BEARING PEDESTAL COVER, EQUIPMENT NAME STEAM TURBINE, EQUIPMENT TYPE/MODEL ST-100, EQUIPMENT SERIAL NUMBER K1E69011G1, MANUFACTURER FUJI ELECTRIC, MANUFACTURER REFERENCE DWG:CST215998-POS 16 | QA1 | EA |  |  |  |  | dadan |  | 2021-01-07 13:15:00 | 2021-10-12 16:08:16
1650261211 | R2309 | WASHER,LOCK | 0000 | TMP | TMP | GEN | TMP | WASHER: CLAW;M64;2ND BRG;CST111318-P15 | WASHER: LOCK, TYPE CLAW, NOMINAL SIZE M64, MATERIAL CARBON STEEL, FINISH ZINC PLATED, USAGE DESIGN 2ND BEARING, EQUIPMENT NAME STEAM TURBINE, EQUIPMENT TYPE/MODEL ST-100, EQUIPMENT SERIAL NUMBER K1E69011G1, MANUFACTURER FUJI ELECTRIC, MANUFACTURER REFERENCE DWG:CST111318-POS 15 | QA | EA | NON FABRICATION | BOM | NON CRITICAL |  | jayadi | R04 | 2021-01-07 13:15:00 | 2021-09-14 17:52:36
1650261221 | R0252 | BOLT,MACHINE | 5306 | Stock | K81 | GEN | TMP | BOLT: M8X25MM;2ND BEARING;CST111318-P20 | BOLT: MACHINE, DIAMETER M8, LENGTH 25MM, MATERIAL ALLOY STEEL, FINISH BLACK OXIDE, USAGE DESIGN 2ND BEARING, EQUIPMENT NAME STEAM TURBINE, EQUIPMENT TYPE/MODEL ST-100, EQUIPMENT SERIAL NUMBER K1E69011G1, MANUFACTURER FUJI ELECTRIC, MANUFACTURER REFERENCE DWG:CST111318-POS 20 | QA | EA |  |  |  |  | jayadi | R05 | 2021-01-07 13:15:00 | 2021-07-31 12:59:40
1650261231 | R2309 | WASHER,LOCK | 0000 | TMP | TMP | GEN | TMP | WASHER: TONGUED;2ND BRG;CST111318-P34 | WASHER: LOCK, TYPE TONGUED, NOMINAL SIZE M24, USAGE DESIGN 2ND BEARING, EQUIPMENT NAME STEAM TURBINE, EQUIPMENT TYPE/MODEL ST-100, EQUIPMENT SERIAL NUMBER K1E69011G1, MANUFACTURER FUJI ELECTRIC, MANUFACTURER REFERENCE DWG:CST111318-POS 34 | QA | EA |  |  |  |  | akmal | R06 | 2021-01-07 13:15:00 | 2021-10-14 01:15:35
1650261241 | R2309 | WASHER,LOCK | 0000 | TMP | TMP | GEN | TMP | WASHER: TONGUED;2ND BRG;CST111318-P39 | WASHER: LOCK, TYPE TONGUED, NOMINAL SIZE M42, USAGE DESIGN 2ND BEARING, EQUIPMENT NAME STEAM TURBINE, EQUIPMENT TYPE/MODEL ST-100, EQUIPMENT SERIAL NUMBER K1E69011G1, MANUFACTURER FUJI ELECTRIC, MANUFACTURER REFERENCE DWG:CST111318-POS 39 | QA | EA |  |  |  |  | akmal | R06 | 2021-01-07 13:15:00 | 2021-10-14 01:16:14
1650261251 | R0252 | BOLT,MACHINE | 5306 | Stock | K81 | GEN | TMP | BOLT: M5X10MM;2ND BEARING;CST111318-P51 | BOLT: MACHINE, DIAMETER M5, LENGTH 10MM, MATERIAL ALLOY STEEL, FINISH CHROME PLATED, USAGE DESIGN 2ND BEARING, EQUIPMENT NAME STEAM TURBINE, EQUIPMENT TYPE/MODEL ST-100, EQUIPMENT SERIAL NUMBER K1E69011G1, MANUFACTURER FUJI ELECTRIC, MANUFACTURER REFERENCE DWG:CST111318-POS 51 | QA | EA |  |  |  |  | jayadi | R05 | 2021-01-07 13:15:00 | 2021-07-31 13:01:09
1650261261 | R2309 | WASHER,LOCK | 0000 | TMP | TMP | GEN | TMP | WASHER: SPRING;M5;2ND BRG;CST111318-P52 | WASHER: LOCK, TYPE SPLIT SPRING, NOMINAL SIZE M5, INSIDE DIAMETER 5.5MM, OUTSIDE DIAMETER 9.2MM, THICKNESS 1.3MM, MATERIAL CARBON STEEL, FINISH ZINC PLATED, INDUSTRY STANDARD JIS B1251, USAGE DESIGN 2ND BEARING, EQUIPMENT NAME STEAM TURBINE, EQUIPMENT TYPE/MODEL ST-100, EQUIPMENT SERIAL NUMBER K1E69011G1, MANUFACTURER FUJI ELECTRIC, MANUFACTURER REFERENCE DWG:CST111318-POS 52 | QA | EA | NON FABRICATION | BOM | NON CRITICAL |  | akmal | R04 | 2021-01-07 13:15:00 | 2021-09-14 17:52:47
1650261271 | R1813 | SCREW,SET | 0000 | TMP | TMP | OEM | TMP | SCREW,SET: M5X6MM;CS;CST222732-P7 | SCREW: SET, DIAMETER M5, LENGTH 6MM, MATERIAL CARBON STEEL, FINISH BLACK OXIDE, USAGE DESIGN 2 PICK UP, EQUIPMENT NAME STEAM TURBINE, EQUIPMENT TYPE/MODEL ST-100, EQUIPMENT SERIAL NUMBER K1E69011G1, MANUFACTURER FUJI ELECTRIC, MANUFACTURER REFERENCE DWG:CST222732-POS 7 | QA | EA |  |  |  |  | bursah | R05 | 2021-01-07 13:15:00 | 2021-08-27 02:12:31
1650261281 | R2309 | WASHER,LOCK | 0000 | TMP | TMP | GEN | TMP | WASHER: TONGUED;M10;CS;CST222732-P9 | WASHER: LOCK, TYPE TONGUED, NOMINAL SIZE M10, MATERIAL CARBON STEEL, USAGE DESIGN 2ND PICK UP, EQUIPMENT NAME STEAM TURBINE, EQUIPMENT TYPE/MODEL ST-100, EQUIPMENT SERIAL NUMBER K1E69011G1, MANUFACTURER FUJI ELECTRIC, MANUFACTURER REFERENCE DWG:CST222732-POS 9 | QA | EA |  |  |  |  | akmal | R06 | 2021-01-07 13:15:00 | 2021-09-14 13:24:45
1650261291 | R2304 | WASHER | 0000 | TMP | TMP | GEN | TMP | WASHER: 2HOLE;M12X40MM;CS;CST222732-P13 | WASHER, TYPE DOUBLE HOLE, NOMINAL SIZE M12 X 40MM, MATERIAL CARBON STEEL, FINISH CHROME PLATED, USAGE DESIGN PICK UP, EQUIPMENT NAME STEAM TURBINE, EQUIPMENT TYPE/MODEL ST-100, EQUIPMENT SERIAL NUMBER K1E69011G1, MANUFACTURER FUJI ELECTRIC, MANUFACTURER REFERENCE DWG:CST222732-POS 13 | QA1 | EA |  |  |  |  | aa52LvePHS | R07 | 2021-01-07 13:15:00 | 2021-10-12 20:49:17
1650261301 | R0467 | CLAMP | 0000 | TMP | TMP | OEM | TMP | CLAMP: SS;2ND PICK UP;CST222732-P18 | CLAMP, MATERIAL STAINLESS STEEL, USAGE DESIGN 2ND PICK UP, EQUIPMENT NAME STEAM TURBINE, EQUIPMENT TYPE/MODEL ST-100, EQUIPMENT SERIAL NUMBER K1E69011G1, MANUFACTURER FUJI ELECTRIC, MANUFACTURER REFERENCE DWG:CST222732-POS 18 | QA1 | EA |  |  |  |  | bursah |  | 2021-01-07 13:15:00 | 2021-10-30 15:42:33
1650261311 | R0467 | CLAMP | 0000 | TMP | TMP | OEM | TMP | CLAMP: SS;2ND PICK UP;CST222732-P19 | CLAMP, MATERIAL STAINLESS STEEL, USAGE DESIGN 2ND PICK UP, EQUIPMENT NAME STEAM TURBINE, EQUIPMENT TYPE/MODEL ST-100, EQUIPMENT SERIAL NUMBER K1E69011G1, MANUFACTURER FUJI ELECTRIC, MANUFACTURER REFERENCE DWG:CST222732-POS 19 | QA1 | EA |  |  |  |  | bursah |  | 2021-01-07 13:15:00 | 2021-10-30 15:43:33
1650261321 | R0252 | BOLT,MACHINE | 5306 | Stock | K81 | GEN | TMP | BOLT: M5X8MM;2ND PICK UP;CST222732-P20 | BOLT: MACHINE, DIAMETER M5, LENGTH 8MM, MATERIAL ALLOY STEEL, FINISH CHROME PLATED, USAGE DESIGN 2ND ROTATION PICK UP, EQUIPMENT NAME STEAM TURBINE, EQUIPMENT TYPE/MODEL ST-100, EQUIPMENT SERIAL NUMBER K1E69011G1, MANUFACTURER FUJI ELECTRIC, MANUFACTURER REFERENCE DWG:CST222732-POS 20 | QA | EA |  |  |  |  | jayadi | R05 | 2021-01-07 13:15:00 | 2021-07-31 13:02:18
1650261341 | R2304 | WASHER | 0000 | TMP | TMP | GEN | TMP | WASHER: 2HOLE;M12X35MM;CS;CST222732-P23 | WASHER, TYPE DOUBLE HOLE, NOMINAL SIZE M12 X 35MM, MATERIAL CARBON STEEL, FINISH CHROME PLATED, USAGE DESIGN 2ND PICK UP, EQUIPMENT NAME STEAM TURBINE, EQUIPMENT TYPE/MODEL ST-100, EQUIPMENT SERIAL NUMBER K1E69011G1, MANUFACTURER FUJI ELECTRIC, MANUFACTURER REFERENCE DWG:CST222732-POS 23 | QA1 | EA |  |  |  |  | aa52LvePHS | R07 | 2021-01-07 13:15:00 | 2021-10-12 20:50:02
1650261351 | R1455 | PACKING | 0000 | TMP | TMP | GEN | TMP | PACKING: ASB;2ND TERM BOX;CST216066-P4 | PACKING, MATERIAL ASBESTOS, USAGE DESIGN 2ND TERMINAL BOX, EQUIPMENT NAME STEAM TURBINE, EQUIPMENT TYPE/MODEL ST-100, EQUIPMENT SERIAL NUMBER K1E69011G1, MANUFACTURER FUJI ELECTRIC, MANUFACTURER REFERENCE DWG:CST216066-POS 4 | QA | EA |  |  |  |  | dzikri | R05 | 2021-01-07 13:15:00 | 2021-10-06 01:28:47
1650261361 | R1455 | PACKING | 0000 | TMP | TMP | OEM | TMP | PACKING: RBR;2ND TERM BOX;CST216066-P11 | PACKING, MATERIAL RUBBER, USAGE DESIGN 2ND TERMINAL BOX, EQUIPMENT NAME STEAM TURBINE, EQUIPMENT TYPE/MODEL ST-100, EQUIPMENT SERIAL NUMBER K1E69011G1, MANUFACTURER FUJI ELECTRIC, MANUFACTURER REFERENCE DWG:CST216066-POS 11 | QA | EA |  |  |  |  | bursah | R05 | 2021-01-07 13:15:00 | 2021-08-29 10:33:24
1650261371 | R1455 | PACKING | 0000 | TMP | TMP | GEN | TMP | PACKING: AL;2ND TERM BOX;CST216066-P12 | PACKING, MATERIAL ALUMINIUM, SIZE 21 X 28MM, USAGE DESIGN 2ND TERMINAL BOX, EQUIPMENT NAME STEAM TURBINE, EQUIPMENT TYPE/MODEL ST-100, EQUIPMENT SERIAL NUMBER K1E69011G1, MANUFACTURER FUJI ELECTRIC, MANUFACTURER REFERENCE DWG:CST216066-POS 12 | QA | EA |  |  |  |  | akmal | R06 | 2021-01-07 13:15:00 | 2021-09-29 14:44:51
1650261381 | R2309 | WASHER,LOCK | 0000 | TMP | TMP | GEN | TMP | WASHER: SPRING;M10;SS316L;CST216066-P14 | WASHER: LOCK, TYPE SPLIT SPRING, NOMINAL SIZE M10, INSIDE DIAMETER 10.7MM, OUTSIDE DIAMETER 18.4MM, THICKNESS 2.5MM, MATERIAL STAINLESS STEEL 316L, INDUSTRY STANDARD JIS B1251, USAGE DESIGN 2ND TERMINAL BOX, MANUFACTURER FUJI ELECTRIC, MANUFACTURER REFERENCE DWG:CST216066-POS 14 | QA | EA | NON FABRICATION | BOM | NON CRITICAL |  | akmal | R04 | 2021-01-07 13:15:00 | 2021-09-18 22:27:04
1650261391 | R0252 | BOLT,MACHINE | 5306 | Stock | K81 | GEN | TMP | BOLT: M8X12MM;2ND TERM BOX;CST216066-P15 | BOLT: MACHINE, DIAMETER M8, LENGTH 12MM, MATERIAL STAINLESS STEEL, USAGE DESIGN 2ND TERMINAL BOX, EQUIPMENT NAME STEAM TURBINE, EQUIPMENT TYPE/MODEL ST-100, EQUIPMENT SERIAL NUMBER K1E69011G1, MANUFACTURER FUJI ELECTRIC, MANUFACTURER REFERENCE DWG:CST216066-POS 15 | QA | EA |  |  |  |  | jayadi | R05 | 2021-01-07 13:15:00 | 2021-07-31 13:04:29
1650261521 | R2304 | WASHER | 0000 | TMP | TMP | GEN | TMP | WASHER: M16;SERVOMOTOR 6IN;CST371228-P15 | WASHER, NOMINAL SIZE M16, USAGE DESIGN SERVOMOTOR RIGHT SIDE 6 IN-LU-952/952-1/952-2, EQUIPMENT NAME STEAM TURBINE, EQUIPMENT TYPE/MODEL ST-100, EQUIPMENT SERIAL NUMBER K1E69011G1, MANUFACTURER FUJI ELECTRIC, MANUFACTURER REFERENCE DWG:CST371228-POS 15 | QA1 | EA |  |  |  |  | akmal | R07 | 2021-01-07 13:15:00 | 2021-10-12 20:50:41
1650261541 | R1443 | O-RING | 5331 | Stock | K85 | GEN | TMP | O-RING: 84.4X3.1MM;NBR;G85;CST371229-P11 | O-RING, TYPE SERVOMOTOR RIGHT SIDE 6 IN, INSIDE DIAMETER 84.4MM, OUTSIDE DIAMETER 90.6MM, WIDTH 3.1MM, MATERIAL NBR, INDUSTRY STANDARD JIS B2401-G85, EQUIPMENT NAME STEAM TURBINE, EQUIPMENT TYPE/MODEL ST-100, EQUIPMENT SERIAL NUMBER K1E69011G1, MANUFACTURER FUJI ELECTRIC, MANUFACTURER REFERENCE DWG:CST371229-POS 11 | QA | EA |  |  |  |  | bursah | R04 | 2021-01-07 13:15:00 | 2021-07-31 15:53:51
1650261551 | R2304 | WASHER | 0000 | TMP | TMP | GEN | TMP | WASHER: M16;SERVOMOTOR 6IN;CST371229-P15 | WASHER, NOMINAL SIZE M16, USAGE DESIGN SERVOMOTOR RIGHT SIDE 6 IN-LU-952/952-1/952-2, EQUIPMENT NAME STEAM TURBINE, EQUIPMENT TYPE/MODEL ST-100, EQUIPMENT SERIAL NUMBER K1E69011G1, MANUFACTURER FUJI ELECTRIC, MANUFACTURER REFERENCE DWG:CST371229-POS 15 | QA1 | EA |  |  |  |  | akmal | R07 | 2021-01-07 13:15:00 | 2021-10-12 20:52:58
1650261621 | R1443 | O-RING | 5331 | Stock | K85 | GEN | TMP | O-RING: 29.4X3.1MM;NBR;G30;CST371234-P7 | O-RING, TYPE SERVOMOTOR LEFT SIDE 1 IN-2LU-961/961-1/961-2, INSIDE DIAMETER 29.4MM, OUTSIDE DIAMETER 35.6MM, WIDTH 3.1MM, MATERIAL NBR, INDUSTRY STANDARD JIS B2401-G30, EQUIPMENT NAME STEAM TURBINE, EQUIPMENT TYPE/MODEL ST-100, EQUIPMENT SERIAL NUMBER K1E69011G1, MANUFACTURER FUJI ELECTRIC, MANUFACTURER REFERENCE DWG:CST371234-POS 7 | QA | EA |  |  |  |  | akmal | R04 | 2021-01-07 13:15:00 | 2021-07-31 15:56:54
1650261631 | R1443 | O-RING | 5331 | Stock | K85 | GEN | TMP | O-RING: 84.4X3.1MM;NBR;G85;CST371234-P8 | O-RING, TYPE SERVOMOTOR LEFT SIDE 1 IN 2LU-961,961-1,961-2, INSIDE DIAMETER 84.4MM, OUTSIDE DIAMETER 90.6MM, WIDTH 3.1MM, MATERIAL NBR, INDUSTRY STANDARD JIS B2401-G85, EQUIPMENT NAME STEAM TURBINE, EQUIPMENT TYPE/MODEL ST-100, EQUIPMENT SERIAL NUMBER K1E69011G1, MANUFACTURER FUJI ELECTRIC, MANUFACTURER REFERENCE DWG:CST371234-POS 8 | QA | EA |  |  |  |  | bursah | R04 | 2021-01-07 13:15:00 | 2021-07-31 15:57:19
1650261671 | R2309 | WASHER,LOCK | 0000 | TMP | TMP | GEN | TMP | WASHER: TONGUED;M10;CS;CST371257-P4 | WASHER: LOCK, TYPE TONGUED, NOMINAL SIZE M10, MATERIAL CARBON STEEL, USAGE DESIGN RETURN OIL FROM TEST VALVE (R) 3/4 IN-2LU-994, EQUIPMENT NAME STEAM TURBINE, EQUIPMENT TYPE/MODEL ST-100, EQUIPMENT SERIAL NUMBER K1E69011G1, MANUFACTURER FUJI ELECTRIC, MANUFACTURER REFERENCE DWG:CST371257-POS 4 | QA | EA |  |  |  |  | akmal | R06 | 2021-01-07 13:15:00 | 2021-09-14 13:24:12
1650261681 | R2309 | WASHER,LOCK | 0000 | TMP | TMP | GEN | TMP | WASHER: TONGUED;M10;CS;CST371258-P4 | WASHER: LOCK, TYPE TONGUED, NOMINAL SIZE M10, MATERIAL CARBON STEEL, USAGE DESIGN RETURN OIL FROM TEST VALVE (L) 3/4 IN-2LU-995, EQUIPMENT NAME STEAM TURBINE, EQUIPMENT TYPE/MODEL ST-100, EQUIPMENT SERIAL NUMBER K1E69011G1, MANUFACTURER FUJI ELECTRIC, MANUFACTURER REFERENCE DWG:CST371258-POS 4 | QA | EA |  |  |  |  | akmal | R06 | 2021-01-07 13:15:00 | 2021-09-14 13:23:29
1650261691 | R1455 | PACKING | 0000 | TMP | TMP | GEN | TMP | PACKING: LUBE OIL FILTER;ZNF000160-P22 | PACKING, MATERIAL RUBBER, SHAPE ROUND, SIZE 3 X 200 X 218MM, USAGE DESIGN COVER, EQUIPMENT NAME LUBE OIL FILTER, EQUIPMENT TYPE/MODEL COS-L-24-A-200W-T, MANUFACTURER TAISEI KOGYO, MANUFACTURER REFERENCE DWG:ZNF000160-POS 22 | QA | EA |  |  |  |  | syaiful | R05 | 2021-01-07 13:15:00 | 2021-09-05 14:58:07
1650261701 | R1455 | PACKING | 0000 | TMP | TMP | GEN | TMP | PACKING: LUBE OIL FILTER;ZNF000160-P23 | PACKING, MATERIAL RUBBER, SHAPE ROUND, SIZE 2 X 116 X 140MM, USAGE DESIGN ELEMENT HOLDER, EQUIPMENT NAME LUBE OIL FILTER, EQUIPMENT TYPE/MODEL COS-L-24-A-200W-T, MANUFACTURER TAISEI KOGYO, MANUFACTURER REFERENCE DWG:ZNF000160-POS 23 | QA | EA |  |  |  |  | syaiful | R05 | 2021-01-07 13:15:00 | 2021-09-05 14:56:23
1650261711 | R1455 | PACKING | 0000 | TMP | TMP | GEN | TMP | PACKING: JOP SUCTN FILTER;ZNH000219-P7 | PACKING, MATERIAL RUBBER, USAGE DESIGN JOP SUCTION FILTER, MANUFACTURER TAISEI KOGYO, MANUFACTURER REFERENCE DWG:ZNH000219-POS 7 | QA | EA |  |  |  |  | bursah | R05 | 2021-01-07 13:15:00 | 2021-09-05 11:36:26
1650261721 | R1455 | PACKING | 0000 | TMP | TMP | GEN | TMP | PACKING: JOP SUCTN FILTER;ZNH000219-P20 | PACKING, MATERIAL RUBBER, USAGE DESIGN JOP SUCTION FILTER, MANUFACTURER TAISEI KOGYO, MANUFACTURER REFERENCE DWG:ZNH000219-POS 20 | QA | EA |  |  |  |  | bursah | R05 | 2021-01-07 13:15:00 | 2021-09-05 11:36:36
1650261751 | 04521 | PACKING,PREFORMED | 5330 | Stock | K16 | OEM | TMP | PACKING: NBR | PACKING: PREFORMED, MATERIAL NBR, EQUIPMENT NAME OIL TANK VAPOUR EXTRACTOR, EQUIPMENT TYPE/MODEL ITF-1.5FC, MANUFACTURER ITF-1.5FC, MANUFACTURER REFERENCE DWG:FB-070705-829-A1-POS 14 | CAT | EA |  |  |  |  | syaiful |  | 2021-01-07 13:15:00 | 2021-07-13 13:40:29
1650261781 | R0943 | GASKET | 0000 | TMP | TMP | GEN | TMP | GASKET: OIL COOLER (A);ASB;CST371197-P4 | GASKET, TYPE OIL COOLER (A) AIR VENT PIPING, MATERIAL ASBESTOS, EQUIPMENT NAME STEAM TURBINE, EQUIPMENT TYPE/MODEL ST-100, EQUIPMENT SERIAL NUMBER K1E69011G1, MANUFACTURER FUJI ELECTRIC, MANUFACTURER REFERENCE DWG:CST371197-POS 4 | QA | EA |  |  |  |  | jayadi | R05 | 2021-01-07 13:15:00 | 2021-08-30 03:49:42
1650261791 | R0943 | GASKET | 0000 | TMP | TMP | GEN | TMP | GASKET: OIL COOLER (A);ASB;CST371198-P4 | GASKET, TYPE OIL COOLER (A) AIR VENT PIPING, MATERIAL ASBESTOS, EQUIPMENT NAME STEAM TURBINE, EQUIPMENT TYPE/MODEL ST-100, EQUIPMENT SERIAL NUMBER K1E69011G1, MANUFACTURER FUJI ELECTRIC, MANUFACTURER REFERENCE DWG:CST371198-POS 4 | QA | EA |  |  |  |  | jayadi | R05 | 2021-01-07 13:15:00 | 2021-08-28 11:42:19
1650261801 | R0943 | GASKET | 0000 | TMP | TMP | GEN | TMP | GASKET: OIL COOLER (A);ASB;CST371199-P4 | GASKET, TYPE OIL COOLER (A) AIR VENT PIPING, MATERIAL ASBESTOS, EQUIPMENT NAME STEAM TURBINE, EQUIPMENT TYPE/MODEL ST-100, EQUIPMENT SERIAL NUMBER K1E69011G1, MANUFACTURER FUJI ELECTRIC, MANUFACTURER REFERENCE DWG:CST371199-POS 4 | QA | EA |  |  |  |  | jayadi | R05 | 2021-01-07 13:15:00 | 2021-08-28 11:42:46
1650261811 | R0943 | GASKET | 0000 | TMP | TMP | GEN | TMP | GASKET: OIL COOLER (A);ASB;CST371200-P4 | GASKET, TYPE OIL COOLER (A) AIR VENT PIPING, MATERIAL ASBESTOS, EQUIPMENT NAME STEAM TURBINE, EQUIPMENT TYPE/MODEL ST-100, EQUIPMENT SERIAL NUMBER K1E69011G1, MANUFACTURER FUJI ELECTRIC, MANUFACTURER REFERENCE DWG:CST371200-POS 4 | QA | EA |  |  |  |  | jayadi | R05 | 2021-01-07 13:15:00 | 2021-08-28 11:42:46
1650261831 | R2304 | WASHER | 0000 | TMP | TMP | GEN | TMP | WASHER: IMPELLER;150-VSC-1;K3007378-P66C | WASHER, MATERIAL STAINLESS STEEL 304, USAGE DESIGN IMPELLER, EQUIPMENT NAME AUXILIARY OIL PUMP, EQUIPMENT TYPE/MODEL 150-VSC-1, MANUFACTURER KANSUI PUMP, MANUFACTURER REFERENCE DWG:K3007378-POS 66C | QA1 | EA |  |  |  |  | syaiful | R07 | 2021-01-07 13:15:00 | 2021-10-12 20:53:42
1650261841 | R0943 | GASKET | 0000 | TMP | TMP | OEM | TMP | GASKET: AOP;150-VSC-1;K3007378-P103 | GASKET, MATERIAL ASBESTOS, EQUIPMENT NAME AUXILIARY OIL PUMP, EQUIPMENT TYPE/MODEL 150-VSC-1, MANUFACTURER KANSUI PUMP, MANUFACTURER REFERENCE DWG:K3007378-POS 103 | QA | EA |  |  |  |  | syaiful | R05 | 2021-01-07 13:15:00 | 2021-08-30 03:53:14
1650261861 | R1455 | PACKING | 0000 | TMP | TMP | GEN | TMP | PACKING: ASB;AOP PIPING;CST115915-P63 | PACKING, MATERIAL ASBESTOS, USAGE DESIGN AOP PIPING, EQUIPMENT NAME STEAM TURBINE, EQUIPMENT TYPE/MODEL ST-100, EQUIPMENT SERIAL NUMBER K1E69011G1, MANUFACTURER FUJI ELECTRIC, MANUFACTURER REFERENCE DWG:CST115915-POS 63 | QA | EA |  |  |  |  | dzikri | R05 | 2021-01-07 13:15:00 | 2021-10-06 01:28:47
1650261871 | R1455 | PACKING | 0000 | TMP | TMP | GEN | TMP | PACKING: ASB;AOP PIPING;CST115915-P64 | PACKING, MATERIAL ASBESTOS, USAGE DESIGN AOP PIPING, EQUIPMENT NAME STEAM TURBINE, EQUIPMENT TYPE/MODEL ST-100, EQUIPMENT SERIAL NUMBER K1E69011G1, MANUFACTURER FUJI ELECTRIC, MANUFACTURER REFERENCE DWG:CST115915-POS 64 | QA | EA |  |  |  |  | dzikri | R05 | 2021-01-07 13:15:00 | 2021-09-05 11:38:22
1650261901 | R1443 | O-RING | 5331 | Stock | K85 | GEN | TMP | O-RING: 31.5X2MM;NBR;S32;K3007379-P101C | O-RING, INSIDE DIAMETER 31.5MM, OUTSIDE DIAMETER 35.5MM, WIDTH 2MM, MATERIAL NBR, INDUSTRY STANDARD JIS B2401-S32, EQUIPMENT NAME EMERGENCY OIL PUMP, EQUIPMENT TYPE/MODEL 65-VSC-1, MANUFACTURER KANSUI PUMP, MANUFACTURER REFERENCE DWG:K3007379-POS 101C | QA | PC |  |  |  |  | akmal | R06 | 2021-01-07 13:15:00 | 2021-08-30 10:54:30
1650261911 | R0943 | GASKET | 0000 | TMP | TMP | GEN | TMP | GASKET: EOP;65-VSC-1;K3007379-P103 | GASKET, MATERIAL ASBESTOS, EQUIPMENT NAME EMERGENCY OIL PUMP, EQUIPMENT TYPE/MODEL 65-VSC-1, MANUFACTURER KANSUI PUMP, MANUFACTURER REFERENCE DWG:K3007379-POS 103 | QA | EA |  |  |  |  | syaiful | R05 | 2021-01-07 13:15:00 | 2021-08-30 03:55:06
1650261941 | R1455 | PACKING | 0000 | TMP | TMP | GEN | TMP | PACKING: ASB;FLANGE;HWP;ST707113-P H07 | PACKING, MATERIAL ASBESTOS, USAGE DESIGN FLANGE C.W HEADER, EQUIPMENT NAME HOTWELL PUMP, MANUFACTURER FUJI ELECTRIC, MANUFACTURER REFERENCE DWG:ST707113-POS H07 | QA | EA |  |  |  |  | bursah | R05 | 2021-01-07 13:15:00 | 2021-09-05 11:40:26
1650261971 | R1455 | PACKING | 0000 | TMP | TMP | GEN | TMP | PACKING: ASB;DRAIN;HWP;ST707113-P H10 | PACKING, MATERIAL ASBESTOS, USAGE DESIGN CLEANING DRAIN HOLE, EQUIPMENT NAME HOTWELL PUMP, MANUFACTURER FUJI ELECTRIC, MANUFACTURER REFERENCE DWG:ST707113-POS H10 | QA | EA |  |  |  |  | bursah | R05 | 2021-01-07 13:15:00 | 2021-09-05 11:43:29
1650262011 | R1443 | O-RING | 5331 | Stock | K85 | GEN | TMP | O-RING: 24.7X3.5MM;NBR;P25;CST338961-P11 | O-RING, INSIDE DIAMETER 24.7MM, OUTSIDE DIAMETER 31.7MM, WIDTH 3.5MM, MATERIAL NBR, INDUSTRY STANDARD JIS B2401-P25, EQUIPMENT NAME STEAM TURBINE, EQUIPMENT TYPE/MODEL ST-100, EQUIPMENT SERIAL NUMBER K1E69011G1, MANUFACTURER FUJI ELECTRIC, MANUFACTURER REFERENCE DWG:CST338961-POS 11 | QA | EA |  |  |  |  | akmal | R04 | 2021-01-07 13:15:00 | 2021-07-31 15:58:26
1650262021 | R1813 | SCREW,SET | 0000 | TMP | TMP | OEM | TMP | SCREW,SET: M4X10MM;CS;CST115350-P70 | SCREW: SET, DIAMETER M4, LENGTH 10MM, MATERIAL CARBON STEEL, FINISH CHROME PLATED, USAGE DESIGN ROTATING PISTON FOR MCV (R12, L12), EQUIPMENT NAME STEAM TURBINE, EQUIPMENT TYPE/MODEL ST-100, EQUIPMENT SERIAL NUMBER K1E69011G1, MANUFACTURER FUJI ELECTRIC, MANUFACTURER REFERENCE DWG:CST115350-POS 70 | QA | EA |  |  |  |  | bursah | R05 | 2021-01-07 13:15:00 | 2021-08-27 02:14:01
1650262031 | R1813 | SCREW,SET | 0000 | TMP | TMP | OEM | TMP | SCREW,SET: M6X10MM;CS;CST115350-P74 | SCREW: SET, DIAMETER M6, LENGTH 10MM, MATERIAL CARBON STEEL, FINISH BLACK OXIDE, USAGE DESIGN ROTATING PISTON FOR MCV (R12, L12), EQUIPMENT NAME STEAM TURBINE, EQUIPMENT TYPE/MODEL ST-100, EQUIPMENT SERIAL NUMBER K1E69011G1, MANUFACTURER FUJI ELECTRIC, MANUFACTURER REFERENCE DWG:CST115350-POS 74 | QA | EA |  |  |  |  | bursah | R05 | 2021-01-07 13:15:00 | 2021-08-27 02:15:34
1650262041 | R1813 | SCREW,SET | 0000 | TMP | TMP | OEM | TMP | SCREW,SET: M6X10MM;CS;CST115350-P166 | SCREW: SET, DIAMETER M6, LENGTH 10MM, MATERIAL CARBON STEEL, FINISH BLACK OXIDE, USAGE DESIGN ROTATING PISTON FOR MCV (R12, L12), EQUIPMENT NAME STEAM TURBINE, EQUIPMENT TYPE/MODEL ST-100, EQUIPMENT SERIAL NUMBER K1E69011G1, MANUFACTURER FUJI ELECTRIC, MANUFACTURER REFERENCE DWG:CST115350-POS 166 | QA | EA |  |  |  |  | bursah | R05 | 2021-01-07 13:15:00 | 2021-08-27 02:16:38
1650262051 | R1813 | SCREW,SET | 0000 | TMP | TMP | OEM | TMP | SCREW,SET: M6X10MM;CS;BLK;CST428789-P10 | SCREW: SET, DIAMETER M6, LENGTH 10MM, MATERIAL CARBON STEEL, FINISH BLACK OXIDE, USAGE DESIGN MCV TEST DEVICE, EQUIPMENT NAME STEAM TURBINE, EQUIPMENT TYPE/MODEL ST-100, EQUIPMENT SERIAL NUMBER K1E69011G1, MANUFACTURER FUJI ELECTRIC, MANUFACTURER REFERENCE DWG:CST428789-POS 10 | QA | EA |  |  |  |  | bursah | R05 | 2021-01-07 13:15:00 | 2021-08-27 02:17:18
1650262061 | R1813 | SCREW,SET | 0000 | TMP | TMP | GEN | TMP | SCREW,SET: M4X10MM;CS;CST428789-P12 | SCREW: SET, DIAMETER M4, LENGTH 10MM, MATERIAL CARBON STEEL, FINISH BLACK OXIDE, USAGE DESIGN MCV TEST DEVICE, EQUIPMENT NAME STEAM TURBINE, EQUIPMENT TYPE/MODEL ST-100, EQUIPMENT SERIAL NUMBER K1E69011G1, MANUFACTURER FUJI ELECTRIC, MANUFACTURER REFERENCE DWG:CST428789-POS 12 | QA | EA |  |  |  |  | bursah | R05 | 2021-01-07 13:15:00 | 2021-08-27 02:18:07
1650262071 | R1813 | SCREW,SET | 0000 | TMP | TMP | OEM | TMP | SCREW,SET: CS;MCV COUPLING;CST215942-P3 | SCREW: SET, MATERIAL CARBON STEEL, FINISH BLACK OXIDE, USAGE DESIGN MCV COUPLING, MANUFACTURER FUJI ELECTRIC, MANUFACTURER REFERENCE DWG:CST215942-POS 3 | QA | EA |  |  |  |  | bursah | R05 | 2021-01-07 13:15:00 | 2021-09-07 00:19:44
1650262081 | R1455 | PACKING | 0000 | TMP | TMP | GEN | TMP | PACKING: ASB;FILTER AIR VENT;ST371226-P5 | PACKING, MATERIAL ASBESTOS, USAGE DESIGN CONTROL FILTER AIR VENT, MANUFACTURER FUJI ELECTRIC, MANUFACTURER REFERENCE DWG:ST371226-POS 5 | QA | EA |  |  |  |  | bursah | R05 | 2021-01-07 13:15:00 | 2021-09-05 11:44:26
1650262091 | R1443 | O-RING | 5331 | Stock | K85 | GEN | TMP | O-RING: NBR;CONTROL FILTER:CST784642-P15 | O-RING, TYPE CONTROL FILTER, MATERIAL NBR, EQUIPMENT NAME STEAM TURBINE, EQUIPMENT TYPE/MODEL ST-100, EQUIPMENT SERIAL NUMBER K1E69011G1, MANUFACTURER FUJI ELECTRIC, MANUFACTURER REFERENCE DWG:CST784642-POS 15 | QA | EA |  |  |  |  | jayadi | R06 | 2021-01-07 13:15:00 | 2021-07-31 16:04:21
1650262101 | R1443 | O-RING | 5331 | Stock | K85 | GEN | TMP | O-RING: VMQ;COALESCER:ST7E7367-P31 | O-RING, TYPE COALESCER FOR OIL PURIFIER, MATERIAL SILICONE RUBBER (VMQ), EQUIPMENT NAME STEAM TURBINE, EQUIPMENT TYPE/MODEL ST-100, EQUIPMENT SERIAL NUMBER K1E69011G1, MANUFACTURER FUJI ELECTRIC, MANUFACTURER REFERENCE DWG:ST7E7367-POS 31, MANUFACTURER REFERENCE DWG:F3-0338C-POS 1 | QA | EA |  |  |  |  | dzikri | R06 | 2021-01-07 13:15:00 | 2021-10-06 11:10:07
1650262111 | R1443 | O-RING | 5331 | Stock | K85 | GEN | TMP | O-RING: 29.4X3.1MM;NBR;G30;ST371242-P6 | O-RING, TYPE MSV CHANGE OVER VALVE PIPING, INSIDE DIAMETER 29.4MM, OUTSIDE DIAMETER 35.6MM, WIDTH 3.1MM, MATERIAL NBR, INDUSTRY STANDARD JIS B2401-G30, SPECIAL FEATURES SLU-969/ 967, EQUIPMENT NAME STEAM TURBINE, EQUIPMENT TYPE/MODEL ST-100, EQUIPMENT SERIAL NUMBER K1E69011G1, MANUFACTURER FUJI ELECTRIC, MANUFACTURER REFERENCE DWG:ST371242-POS 6 | QA | EA |  |  |  |  | akmal | R04 | 2021-01-07 13:15:00 | 2021-09-03 13:45:17
1650262121 | R0943 | GASKET | 0000 | TMP | TMP | GEN | TMP | GASKET: COV PIPING;ASB;MSV;ST371237-P7 | GASKET, TYPE CHANGE OVER VALVE PIPING, SLU-964, 963, MATERIAL ASBESTOS, EQUIPMENT NAME MAIN STOP VALVE, MANUFACTURER FUJI ELECTRIC, MANUFACTURER REFERENCE DWG:ST371237-POS 7 | QA | EA |  |  |  |  | jayadi | R05 | 2021-01-07 13:15:00 | 2021-08-17 15:19:17
1650262131 | R1443 | O-RING | 5331 | Stock | K85 | GEN | TMP | O-RING: 24.4X3.1MM;NBR;G25;ST371237-P8 | O-RING, TYPE MSV CHANGE OVER VALVE PIPING, INSIDE DIAMETER 24.4MM, OUTSIDE DIAMETER 30.6MM, WIDTH 3.1MM, MATERIAL NBR, INDUSTRY STANDARD JIS B2401-G25, SPECIAL FEATURES SLU-964/963, EQUIPMENT NAME STEAM TURBINE, EQUIPMENT TYPE/MODEL ST-100, EQUIPMENT SERIAL NUMBER K1E69011G1, MANUFACTURER FUJI ELECTRIC, MANUFACTURER REFERENCE DWG:ST371237-POS 8 | QA | EA |  |  |  |  | akmal | R04 | 2021-01-07 13:15:00 | 2021-09-03 13:45:17
1650262141 | R0943 | GASKET | 0000 | TMP | TMP | GEN | TMP | GASKET: COV PIPING;ASB;MSV;ST371241-P5 | GASKET, TYPE CHANGE OVER VALVE PIPING, SLU-968, 966, MATERIAL ASBESTOS, EQUIPMENT NAME MAIN STOP VALVE, MANUFACTURER FUJI ELECTRIC, MANUFACTURER REFERENCE DWG:ST371241-POS 5 | QA | EA |  |  |  |  | jayadi | R05 | 2021-01-07 13:15:00 | 2021-08-17 15:22:03
1650262151 | R1443 | O-RING | 5331 | Stock | K85 | GEN | TMP | O-RING: 29.4X3.1MM;NBR;G30;ST371241-P6 | O-RING, TYPE MSV CHANGE OVER VALVE PIPING, INSIDE DIAMETER 29.4MM, OUTSIDE DIAMETER 35.6MM, WIDTH 3.1MM, MATERIAL NBR, INDUSTRY STANDARD JIS B2401-G30, SPECIAL FEATURES SLU-968/966, EQUIPMENT NAME STEAM TURBINE, EQUIPMENT TYPE/MODEL ST-100, EQUIPMENT SERIAL NUMBER K1E69011G1, MANUFACTURER FUJI ELECTRIC, MANUFACTURER REFERENCE DWG:ST371241-POS 6 | QA | EA |  |  |  |  | akmal | R04 | 2021-01-07 13:15:00 | 2021-09-03 13:45:17
1650262161 | R0943 | GASKET | 0000 | TMP | TMP | GEN | TMP | GASKET: MSV PIPING;10K-50A;ST371256-P7 | GASKET, TYPE MSV CHANGE OVER PIPING, RLU-993, 994, SIZE JIS 10K-50A, MATERIAL PTFE, EQUIPMENT NAME STEAM TURBINE, EQUIPMENT TYPE/MODEL ST-100, EQUIPMENT SERIAL NUMBER K1E69011G1, MANUFACTURER FUJI ELECTRIC, MANUFACTURER REFERENCE DWG:ST371256-POS 7 | QA | EA |  |  |  |  | jayadi | R05 | 2021-01-07 13:15:00 | 2021-08-28 20:08:24
1650262171 | R1443 | O-RING | 5331 | Stock | K85 | GEN | TMP | O-RING: 49.4X3.1MM;NBR;G50;ST371250-P8 | O-RING, TYPE MSV CHANGE OVER VALVE PIPING, INSIDE DIAMETER 49.4MM, OUTSIDE DIAMETER 55.6MM, WIDTH 3.1MM, MATERIAL NBR, INDUSTRY STANDARD JIS B2401-G50, SPECIAL FEATURES RLU-993-992, EQUIPMENT NAME STEAM TURBINE, EQUIPMENT TYPE/MODEL ST-100, EQUIPMENT SERIAL NUMBER K1E69011G1, MANUFACTURER FUJI ELECTRIC, MANUFACTURER REFERENCE DWG:ST371250-POS 8 | QA | EA |  |  |  |  | bursah | R04 | 2021-01-07 13:15:00 | 2021-09-03 13:45:17
1650262181 | R1459 | PAD | 0000 | TMP | TMP | GEN | TMP | PAD: | PAD, TYPE THRUST, MATERIAL CARBON STEEL, USAGE DESIGN THRUST BEARING, EQUIPMENT NAME STEAM TURBINE, EQUIPMENT TYPE/MODEL ST-100, EQUIPMENT SERIAL NUMBER K1E69011G1, MANUFACTURER FUJI ELECTRIC, MANUFACTURER REFERENCE DWG:CST25121-POS 3, MANUFACTURER REFERENCE DWG:CST25121-POS 4, MANUFACTURER REFERENCE DWG:ST202611C | CAT | SET |  |  |  |  | dzikri |  | 2021-01-07 13:15:00 | 2021-09-23 10:04:17
1650262191 | R1411 | NOZZLE | 0000 | TMP | TMP | GEN | TMP | NOZZLE: | NOZZLE, TYPE FLAT, MATERIAL STAINLESS, EQUIPMENT NAME CONDENSER, MANUFACTURER FUJI ELECTRIC, MANUFACTURER REFERENCE DWG:ST111314-POS 10 | CAT | EA |  |  |  |  | bursah |  | 2021-01-07 13:15:00 | 2021-09-25 07:58:35
1650262201 | R1411 | NOZZLE | 0000 | TMP | TMP | GEN | TMP | NOZZLE: | NOZZLE, TYPE FULL CONE, MATERIAL STAINLESS, USAGE DESIGN CONDENSER, MANUFACTURER FUJI ELECTRIC, MANUFACTURER REFERENCE DWG:ST111314-POS 11 | CAT | EA |  |  |  |  | bursah |  | 2021-01-07 13:15:00 | 2021-09-25 08:00:02
1650262211 | R1411 | NOZZLE | 0000 | TMP | TMP | GEN | TMP | NOZZLE: | NOZZLE, TYPE FLAT, MATERIAL STAINLESS, USAGE DESIGN CONDENSER, MANUFACTURER FUJI ELECTRIC, MANUFACTURER REFERENCE DWG:ST115702-POS 10 | CAT | EA |  |  |  |  | bursah |  | 2021-01-07 13:15:00 | 2021-09-25 08:01:25
1650262221 | R1411 | NOZZLE | 0000 | TMP | TMP | GEN | TMP | NOZZLE: | NOZZLE, TYPE FULL CONE, MATERIAL STAINLESS, USAGE DESIGN CONDENSER, MANUFACTURER FUJI ELECTRIC, MANUFACTURER REFERENCE DWG:ST115702-POS 11 | CAT | EA |  |  |  |  | bursah |  | 2021-01-07 13:15:00 | 2021-09-25 08:02:35
1650270101 | R2311 | WASHER,SEALING | 0000 | TMP | TMP | GEN | TMP | WASHER,SEAL: M10;PTFE;M798-5D9617-P38 | WASHER: SEALING, NOMINAL SIZE M10, INSIDE DIAMETER 21MM, OUTSIDE DIAMETER 36MM, THICKNESS 4MM, MATERIAL PTFE, SPECIAL FEATURES INSULATION, SLMP, USAGE DESIGN ASSEMBLY OF BEARING (B), EQUIPMENT NAME GENERATOR, EQUIPMENT TYPE/MODEL FTLRI544/63-2, ADDITIONAL EQUIPMENT DATA FS856-26, MANUFACTURER FUJI ELECTRIC, MANUFACTURER REFERENCE DWG:M798-5D9617-POS 38 | QA1 | EA |  |  |  |  | dzikri |  | 2021-01-07 13:15:00 | 2021-10-27 17:18:01
1650270121 | R2311 | WASHER,SEALING | 0000 | TMP | TMP | GEN | TMP | WASHER,SEAL: PTFE;M798-5D9617-P47 | WASHER: SEALING, MATERIAL PTFE, USAGE DESIGN ASSEMBLY OF BEARING (B), EQUIPMENT NAME STEAM TURBINE, EQUIPMENT TYPE/MODEL ST-100, EQUIPMENT SERIAL NUMBER K1E69011G1, MANUFACTURER FUJI ELECTRIC, MANUFACTURER REFERENCE DWG:M798-5D9617-POS 47, MANUFACTURER REFERENCE DWG:M046-850581 | QA | EA |  |  |  |  | aa52LvePHS |  | 2021-01-07 13:15:00 | 2021-10-16 15:03:52
1650270131 | R2304 | WASHER | 0000 | TMP | TMP | GEN | TMP | WASHER: BEARING B;M798-899158-P51;ID.G46 | WASHER, TYPE INSULATION, USAGE DESIGN ASSEMBLY OF BEARING (B), EQUIPMENT NAME GENERATOR, EQUIPMENT TYPE/MODEL FTLRI544/63-2, ADDITIONAL EQUIPMENT DATA ID NO.G46, MANUFACTURER FUJI ELECTRIC, MANUFACTURER REFERENCE DWG:M798-899158-POS 51 | QA1 | EA |  |  |  |  | syaiful | R07 | 2021-01-07 13:15:00 | 2021-10-12 20:56:12
1650270141 | R2230 | TUBE | 0000 | TMP | TMP | GEN | TMP | TUBE: INS;56.5X60.5X71MM;M798-899158-P52 | TUBE, TYPE INSULATION, SIZE 56.5MM ID X 60.5MM OD X 71MM LG, MATERIAL EXPANDED POLYPROPYLENE, USAGE DESIGN BEARING STAND (B), EQUIPMENT NAME GENERATOR, EQUIPMENT TYPE/MODEL FTLRI544/63-2, ADDITIONAL EQUIPMENT DATA FS856-25, MANUFACTURER FUJI ELECTRIC, MANUFACTURER REFERENCE DWG:M798-899158-POS 52, MANUFACTURER REFERENCE ID NO.G47 | QA1 | EA |  |  |  |  | syaiful |  | 2021-01-07 13:15:00 | 2021-10-29 17:34:41
1650270151 | R0730 | DISC | 0000 | TMP | TMP | GEN | TMP | DISC: SPRING;BRG STAND B;M798-899158-P63 | DISC, TYPE SPRING, S-56, MATERIAL SPRING STEEL, USAGE DESIGN BEARING STAND (B), EQUIPMENT NAME GENERATOR, EQUIPMENT TYPE/MODEL GTLRI544/63-2, MANUFACTURER FUJI ELECTRIC, MANUFACTURER REFERENCE DWG:M798-899158-POS 63, MANUFACTURER REFERENCE KS624-03, MANUFACTURER REFERENCE ID NO.G58 | QA | EA |  |  |  |  | syaiful |  | 2021-01-07 13:15:00 | 2021-10-05 02:28:39
1650270171 | R2304 | WASHER | 0000 | TMP | TMP | GEN | TMP | WASHER: 2HOLE;BUSH D,B;M798-5D9617-P59 | WASHER, TYPE DOUBLE HOLE, MATERIAL CARBON STEEL, USAGE DESIGN BEARING BUSH (D, B), EQUIPMENT NAME GENERATOR, EQUIPMENT TYPE/MODEL FTLRI544/63-2, MANUFACTURER FUJI ELECTRIC, MANUFACTURER REFERENCE DWG:M008-5D5670A, MANUFACTURER REFERENCE DWG:M798-5D9617-POS 59 | QA1 | EA |  |  |  |  | syaiful | R07 | 2021-01-07 13:15:00 | 2021-10-12 20:57:57
1650270181 | R2309 | WASHER,LOCK | 0000 | TMP | TMP | GEN | TMP | WASHER: SPRING | WASHER: LOCK, TYPE SPLIT SPRING, EQUIPMENT NAME GENERATOR CIRCUIT BREAKER, MANUFACTURER HITACHI | CEK | EA |  |  |  |  | jayadi |  | 2021-01-07 13:15:00 | 2021-10-30 19:58:47
1650270311 | R2304 | WASHER | 0000 | TMP | TMP | GEN | TMP | WASHER: 2HOLE;VIBRAT D,B;M798-59617-P94 | WASHER, TYPE DOUBLE HOLE, MATERIAL CARBON STEEL, USAGE DESIGN VIBRATION (D, B), EQUIPMENT NAME GENERATOR, EQUIPMENT TYPE/MODEL FTLRI544/63-2, MANUFACTURER FUJI ELECTRIC, MANUFACTURER REFERENCE DWG:M798-59617-POS 94 | QA1 | EA |  |  |  |  | aa52LvePHS | R07 | 2021-01-07 13:15:00 | 2021-10-12 20:58:52
1650270391 | R1455 | PACKING | 0000 | TMP | TMP | GEN | TMP | PACKING: 3X500X3100MM;M798-5D9617-112 | PACKING, TYPE CLASS C, MATERIAL RUBBER 1-3060, SIZE 3 X 500 X 3100MM, USAGE DESIGN ACOUSTIC COVER, EQUIPMENT NAME GENERATOR, EQUIPMENT TYPE/MODEL FTLRI544/63-2, MANUFACTURER FUJI ELECTRIC, MANUFACTURER REFERENCE DWG:M798-5D9617-POS 112 | QA | SH |  |  |  |  | bursah | R05 | 2021-01-07 13:15:00 | 2021-09-29 15:38:46
1650270521 | R0661 | CUSHION | 0000 | TMP | TMP | GEN | TMP | CUSHION: 10X500X3100MM;M798-5D9617-P127 | CUSHION, SIZE 10MM THK X 500MM W X 3100MM LG, MATERIAL SILICONE RUBBER, USAGE DESIGN AIR SHIELD (D, B), EQUIPMENT NAME GENERATOR, EQUIPMENT TYPE/MODEL FTLRI544/63-2, MANUFACTURER FUJI ELECTRIC, MANUFACTURER REFERENCE DWG:M798-5D9617-POS 127 | QA1 | EA |  |  |  |  | bursah |  | 2021-01-07 13:15:00 | 2021-11-01 11:36:52
1650270641 | R0661 | CUSHION | 0000 | TMP | TMP | GEN | TMP | CUSHION: AIR SHIELD D,B;M798-5D9617-P148 | CUSHION, MATERIAL SILICONE RUBBER, USAGE DESIGN AIR SHIELD (D, B), EQUIPMENT NAME GENERATOR, EQUIPMENT TYPE/MODEL FTLRI544/63-2, MANUFACTURER FUJI ELECTRIC, MANUFACTURER REFERENCE DWG:M798-5D9617-POS 148 | QA1 | EA |  |  |  |  | aa52LvePHS |  | 2021-01-07 13:15:00 | 2021-11-01 11:51:50
1650270651 | R2304 | WASHER | 0000 | TMP | TMP | GEN | TMP | WASHER: 2HOLE;M12X35MM;M798-5D9617-P150 | WASHER, TYPE DOUBLE HOLE, NOMINAL SIZE M12 X 35MM, MATERIAL CARBON STEEL, USAGE DESIGN AIR DUCT (1), EQUIPMENT NAME GENERATOR, EQUIPMENT TYPE/MODEL FTLRI544/63-2, MANUFACTURER FUJI ELECTRIC, MANUFACTURER REFERENCE DWG:M798-5D9617-POS 150 | QA1 | EA |  |  |  |  | bursah | R07 | 2021-01-07 13:15:00 | 2021-10-12 21:00:00
1650270691 | R2304 | WASHER | 0000 | TMP | TMP | GEN | TMP | WASHER: 2HOLE;M12X35MM;M798-5D9617-P160 | WASHER, TYPE DOUBLE HOLE, NOMINAL SIZE M12 X 35MM, MATERIAL CARBON STEEL, USAGE DESIGN AIR DUCT (2), EQUIPMENT NAME GENERATOR, EQUIPMENT TYPE/MODEL FTLRI544/63-2, MANUFACTURER FUJI ELECTRIC, MANUFACTURER REFERENCE DWG:M798-5D9617-POS 160 | QA1 | EA |  |  |  |  | aa52LvePHS | R07 | 2021-01-07 13:15:00 | 2021-10-12 21:00:28
1650270931 | R2304 | WASHER | 0000 | TMP | TMP | GEN | TMP | WASHER: CS;WTR DETECTOR;M798-5D9617-P222 | WASHER, MATERIAL CARBON STEEL, USAGE DESIGN LEAKAGE WATER DETECTOR, EQUIPMENT NAME GENERATOR, EQUIPMENT TYPE/MODEL FTLRI544/63-2, MANUFACTURER FUJI ELECTRIC, MANUFACTURER REFERENCE ST46803D-POS 2, MANUFACTURER REFERENCE DWG:M798-5D9617-POS 222 | QA1 | EA |  |  |  |  | aa52LvePHS | R07 | 2021-01-07 13:15:00 | 2021-10-12 21:01:08
1650270981 | R0039 | ADHESIVE | 0000 | Stock | K88 | GEN | TMP | ADHESIVE: | ADHESIVE, TYPE SILICONE, APPLICATION WIRING FOR GENERATOR FTLRI544/63-2, SPECIAL FEATURES DWG:M798-5D9617-POS 238, REF NO.23 | CEK | EA |  |  |  |  | dzikri |  | 2021-01-07 13:15:00 | 2021-10-31 08:45:38
1650271151 | R0734 | DISC,VALVE | 0000 | Stock | K77 | GEN | TMP | DISC,VALVE: MSSV;32INX150;ST357430 | DISC: VALVE, VALVE STYLE MAIN STEAM STOP VALVE, VALVE SIZE 32 IN, PRESSURE RATING 150 PSI, MANUFACTURER FUJI ELECTRIC, MANUFACTURER REFERENCE DWG:ST357430, DWG:ST216006 | QA | EA |  |  |  |  | bursah |  | 2021-01-07 13:15:00 | 2021-10-22 19:54:17
1650271171 | R1813 | SCREW,SET | 0000 | TMP | TMP | OEM | TMP | SCREW,SET: M8X12MM;MSSV;32X150;ST216006 | SCREW: SET, DIAMETER M8, LENGTH 12MM, EQUIPMENT NAME MAIN STEAM STOP VALVE, EQUIPMENT TYPE/MODEL 32 IN X 150 PSI, MANUFACTURER FUJI ELECTRIC, MANUFACTURER REFERENCE DWG:ST216006 | QA | EA | NON FABRICATION | BOM | NON CRITICAL |  | akmal | R05 | 2021-01-07 13:15:00 | 2021-09-07 00:21:30
1650271441 | R0661 | CUSHION | 0000 | TMP | TMP | GEN | TMP | CUSHION: 30X50X1600MM;M798-5D9617-P309 | CUSHION, SIZE 30MM THK X 50MM W X 1600MM LG, MATERIAL RUBBER, USAGE DESIGN EXCITER COVER, EQUIPMENT NAME GENERATOR, EQUIPMENT TYPE/MODEL FTLRI544/63-2, MANUFACTURER FUJI ELECTRIC, MANUFACTURER REFERENCE DWG:M798-5D9617-POS 309 | QA1 | EA |  |  |  |  | dzikri |  | 2021-01-07 13:15:00 | 2021-11-01 11:38:39
1650271451 | R1455 | PACKING | 0000 | TMP | TMP | GEN | TMP | PACKING: COVER SUPPORT;M798-5D9617-P311 | PACKING, TYPE RING, MATERIAL CARBON STEEL, USAGE DESIGN COVER SUPPORT FOR EXCITER, EQUIPMENT NAME GENERATOR, EQUIPMENT TYPE/MODEL FTLRI544/63-2, MANUFACTURER FUJI ELECTRIC, MANUFACTURER REFERENCE M100-4E2483A, MANUFACTURER REFERENCE DWG:M798-5D9617-POS 311 | QA | EA |  |  |  |  | aa52LvePHS | R04 | 2021-01-07 13:15:00 | 2021-08-17 19:43:24
1650271481 | R1277 | LINER | 0000 | Stock | K16 | GEN | TMP | LINER: STL;CVR SUPPORT;M798-5D9617-P314 | LINER, MATERIAL STEEL, USAGE DESIGN COVER SUPPORT FOR EXCITER, EQUIPMENT NAME GENERATOR, EQUIPMENT TYPE/MODEL FTLRI544/63-2, MANUFACTURER FUJI ELECTRIC, MANUFACTURER REFERENCE DWG:M030-4D1406C2, MANUFACTURER REFERENCE DWG:M798-5D9617-POS 314 | QA1 | SET |  |  |  |  | aa52LvePHS |  | 2021-01-07 13:15:00 | 2021-10-30 11:36:36
1650271501 | R1455 | PACKING | 0000 | TMP | TMP | GEN | TMP | PACKING: COVER SUPPORT;M798-5D9617-P317 | PACKING, TYPE RING, MATERIAL CARBON STEEL, USAGE DESIGN COVER SUPPORT FOR EXCITER, EQUIPMENT NAME GENERATOR, EQUIPMENT TYPE/MODEL FTLRI544/63-2, MANUFACTURER FUJI ELECTRIC, MANUFACTURER REFERENCE DWG:M798-5D9617-POS 317, MANUFACTURER REFERENCE DWG:M566-897205C1 | QA | EA |  |  |  |  | aa52LvePHS | R04 | 2021-01-07 13:15:00 | 2021-08-17 19:44:48
1650271621 | R1455 | PACKING | 0000 | TMP | TMP | GEN | TMP | PACKING: COVER SUPPORT;M798-5D9617-P336 | PACKING, TYPE RING, MATERIAL CARBON STEEL, SIZE 25 X 220MM, USAGE DESIGN COVER SUPPORT FOR P.M.G, EQUIPMENT NAME GENERATOR, EQUIPMENT TYPE/MODEL FTLRI544/63-2, MANUFACTURER FUJI ELECTRIC, MANUFACTURER REFERENCE M100-4D1120A, MANUFACTURER REFERENCE DWG:M798-5D9617-POS 336 | QA | EA |  |  |  |  | syaiful | R04 | 2021-01-07 13:15:00 | 2021-08-17 19:47:29
1650271651 | R1277 | LINER | 0000 | Stock | K16 | GEN | TMP | LINER: STL;CVR SUPPORT;M798-5D9617-P339 | LINER, MATERIAL STEEL, USAGE DESIGN COVER SUPPORT FOR P.M.G, EQUIPMENT NAME GENERATOR, EQUIPMENT TYPE/MODEL FTLRI544/63-2, MANUFACTURER FUJI ELECTRIC, MANUFACTURER REFERENCE DWG:M030-4D1405C2, MANUFACTURER REFERENCE DWG:M798-5D9617-POS 339 | QA1 | SET |  |  |  |  | aa52LvePHS |  | 2021-01-07 13:15:00 | 2021-10-30 11:36:56
1923000013 | R0877 | FILTER,FUEL | 0000 | TMP | TMP | GEN | TMP | FILTER,FUEL: WTR SEP;1IN;GEN;77/1000FG | FILTER: FUEL, TYPE DIESEL WATER SEPARATOR, CONNECTION 1 IN NPT, EQUIPMENT NAME EMERGENCY DIESEL GENERATOR, MANUFACTURER CUMMINS INCORPORATED, MANUFACTURER REFERENCE 77/1000FG | QA | EA |  |  |  |  | bursah | R06 | 2021-01-07 13:15:00 | 2021-10-02 19:16:12
1935000013 | R0877 | FILTER,FUEL | 0000 | TMP | TMP | GEN | TMP | FILTER,FUEL: SPIN;93X200MM;1-12UN;CL;25U | FILTER: FUEL, TYPE SPIN-ON, SIZE 93MM OD X 200MM LG, ELEMENT MATERIAL CELLULOSE, FILTERING RETENTION 25UM, HOUSING MATERIAL METAL, CONNECTION 1 IN-12 UN | QA | EA |  |  |  |  | dzikri | R06 | 2021-01-07 13:15:00 | 2021-10-02 19:26:00
2099010103 | R1776 | ROTOR | 0000 | TMP | TMP | GEN | TMP | ROTOR: | ROTOR, EQUIPMENT NAME STEAM TURBINE, MANUFACTURER FUJI ELECTRIC, MANUFACTURER REFERENCE DWG & INV: ST0110-238-E | CAT | SET |  |  |  |  | bursah |  | 2021-01-07 13:15:00 | 2021-08-28 10:01:32
2294010051 |  |  |  | Stock | K22 | GEN |  |  |  | RAW | UN |  |  |  |  | admin |  | 2021-07-15 15:25:23 | 2021-07-15 15:25:23
2419856093 | R1403 | NIPPLE,PIPE | 0000 | TMP | TMP | GEN | TMP | NIPPLE: 3/4IN;S40;A106;TBE;SMLS;BLK | NIPPLE: PIPE, TYPE CLOSE, SIZE 3/4 IN, CONNECTION THREADED BOTH ENDS, LENGTH 0.75 IN, RATING SCH 40, MATERIAL CARBON STEEL, SPECIFICATION ASTM A106, GRADE B, STRUCTURE SEAMLESS, FINISH BLACK OXIDE, INDUSTRY STANDARD ASME B16.11 | QA | EA | NON FABRICATION | NON BOM | NON CRITICAL |  | bursah | R05 | 2021-01-07 13:15:00 | 2021-08-30 21:52:57
2522101053 | R1776 | ROTOR | 0000 | TMP | TMP | GEN | TMP | ROTOR: | ROTOR, TYPE SHAFT, MATERIAL STAINLESS, SPECIAL FEATURES ASSEMBLY C/W DYNAMIC BALANCE, EQUIPMENT NAME VACUUM PUMP, EQUIPMENT TYPE/MODEL 904-M2, MANUFACTURER NASH, MANUFACTURER REFERENCE DWG:14-8304C-POS 111 | CAT | SET |  |  |  |  | bursah |  | 2021-01-07 13:15:00 | 2021-09-25 11:26:14
2522101103 | R0554 | CONE | 0000 | TMP | TMP | GEN | TMP | CONE: 14-8304C-P104 | CONE, TYPE FIXED BEARING END, USAGE DESIGN NON DRIVE END, EQUIPMENT NAME VACUUM PUMP, EQUIPMENT TYPE/MODEL 904-M2, MANUFACTURER NASH, MANUFACTURER REFERENCE DWG:14-8304C-POS 104 | CAT | EA |  |  |  |  | syaiful |  | 2021-01-07 13:15:00 | 2021-07-31 09:37:35
2522101153 | R0554 | CONE | 0000 | TMP | TMP | GEN | TMP | CONE: SS;14-8304C-P104 | CONE, TYPE FIXED BEARING END, MATERIAL STAINLESS STEEL, USAGE DESIGN NON DRIVE END, EQUIPMENT NAME VACUUM PUMP, EQUIPMENT TYPE/MODEL 904-M2, MANUFACTURER NASH, MANUFACTURER REFERENCE DWG:14-8304C-POS 104 | CAT | EA |  |  |  |  | syaiful |  | 2021-01-07 13:15:00 | 2021-07-31 09:39:48
3156010011 | 08009 | COUPLING HALF,SHAFT | 3040 | Stock | K31 | GEN | TMP | COUPLING HALF,SHAFT: | COUPLING HALF: SHAFT, BORE DIAMETER 75MM, OUTSIDE SMALLEST DIAMETER 125MM, OUTSIDE LARGEST DIAMETER 180MM, MATERIAL CAST IRON, TORQUE RATING 880NM, SECURING METHOD PLUG IN | CAT | SET |  |  |  |  | akmal |  | 2021-01-07 13:15:00 | 2021-06-25 16:48:05
3156010021 |  |  |  | Stock | K31 | GEN |  |  |  | RAW | SET |  |  |  |  | admin |  | 2021-07-15 15:25:23 | 2021-07-15 15:25:23
3156010041 | R1828 | SEAL,MECHANICAL | 0000 | Stock | K58 | GEN | TMP | SEAL,MECH: INNER;PUMP;2201-011HT;6406300 | SEAL: MECHANICAL, USAGE DESIGN INNER SEAL, EQUIPMENT NAME SUBMERSIBLE PUMP, EQUIPMENT TYPE/MODEL 2201-011-HT, MANUFACTURER FLYGTXYLEM, MANUFACTURER REFERENCE 6406300 | QA | EA |  |  |  |  | akmal |  | 2021-01-07 13:15:00 | 2021-11-11 09:17:47
3156010051 | 17988 | PUMP UNIT,CENTRIFUGAL | 4320 | Stock | K31 | GEN | TMP | PUMP UNIT,CENTFG: | PUMP UNIT: CENTRIFUGAL, FLOW RATE 3M3/H, TOTAL HEAD 46.4M, INLET CONNECTION DATA 1-1/4IN, OUTLET CONNECTION DATA 1-1/4IN, HOUSING MATERIAL STAINLESS STEEL 316, IMPELLER DATA STAINLESS STEEL 316, REVOLUTIONS 2864RPM | RAW | SET |  |  |  |  | bursah |  | 2021-01-07 13:15:00 | 2021-01-07 13:15:00
3156010053 | 17988 | PUMP UNIT,CENTRIFUGAL | 4320 | Stock | K31 | GEN | TMP |  | PUMP UNIT,CENTRIFUGAL: | RAW | UN |  |  |  |  | bursah |  | 2021-01-07 13:15:00 | 2021-01-07 13:15:00
3156010061 | R1828 | SEAL,MECHANICAL | 0000 | Stock | K58 | GEN | TMP | SEAL,MECH: OUTER;PUMP;2201-011HT;5867400 | SEAL: MECHANICAL, USAGE DESIGN OUTER SEAL, EQUIPMENT NAME SUBMERSIBLE PUMP, EQUIPMENT TYPE/MODEL 2201-011-HT, MANUFACTURER FLYGTXYLEM, MANUFACTURER REFERENCE 5867400 | QA | EA |  |  |  |  | akmal |  | 2021-01-07 13:15:00 | 2021-11-11 09:18:38
3156010071 | R1443 | O-RING | 5331 | Stock | K85 | GEN | TMP | O-RING: 259.3X5.7MM;NBR;G260;827499 | O-RING, INSIDE DIAMETER 259.3MM, OUTSIDE DIAMETER 270.7MM, WIDTH 5.7MM, MATERIAL NBR, INDUSTRY STANDARD JIS B2401-G260, EQUIPMENT TYPE/MODEL 2201.011 HT, MANUFACTURER FLYGTXYLEM, MANUFACTURER REFERENCE 827499 | QA | EA |  |  |  |  | akmal | R06 | 2021-01-07 13:15:00 | 2021-08-28 11:16:24
3156010081 | F6178 | O-RING SET | 5331 | Stock | K31 | OEM | TMP | O-RING SET: NBR | O-RING SET, MATERIAL NBR, EQUIPMENT NAME SUBMERSIBLE PUMP, EQUIPMENT TYPE/MODEL 2201.011 HT, MANUFACTURER FLYGTXYLEM, MANUFACTURER REFERENCE 803258 | CAT | EA |  |  |  |  | syaiful |  | 2021-01-07 13:15:00 | 2021-04-21 15:19:05
3156010091 | R0152 | BEARING,BALL | 3110 | Stock | K58 | GEN | TMP | BEARING,BALL: DG;40X90X23MM;63082RS1 | BEARING: BALL, TYPE DEEP GROOVE, NUMBER OF ROW SINGLE ROW, BORE DIAMETER 40MM, OUTSIDE DIAMETER 90MM, WIDTH 23MM, STYLE 2 SEAL, CAGE MATERIAL PRESSED STEEL, BORE SHAPE CYLINDRICAL, BEARING CODE 63082RS1 | QA | EA |  |  |  |  | syaiful | R04 | 2021-01-07 13:15:00 | 2021-08-28 14:53:27
3156010101 | R0152 | BEARING,BALL | 3110 | Stock | K58 | GEN | TMP | BEARING,BALL: AC;55X120X29MM;7311BECBP | BEARING: BALL, TYPE ANGULAR CONTACT, NUMBER OF ROW SINGLE ROW, BORE DIAMETER 55MM, OUTSIDE DIAMETER 120MM, WIDTH 29MM, STYLE OPEN, CAGE MATERIAL POLYAMIDE, BORE SHAPE CYLINDRICAL, BEARING CODE 7311BECBP | QA | EA |  |  |  |  | dzikri | R04 | 2021-01-07 13:15:00 | 2021-08-28 14:53:27
3156010103 | 17988 | PUMP UNIT,CENTRIFUGAL | 4320 | Stock | K31 | GEN | TMP | PUMP UNIT,CENTFG: | PUMP UNIT: CENTRIFUGAL, TYPE OR USAGE MULTI STAGE, FLOW RATE 108M3/H, DISCHARGE HEAD 3.3M, TOTAL HEAD 300M, INLET CONNECTION DATA 5IN (DN 125) DIA, OUTLET CONNECTION DATA 3-1/4IN (DN 80) DIA, HOUSING MATERIAL STAINLESS STEEL, IMPELLER DATA 240MM DIA, DRIVE TYPE ENGINE-4 STROKE, PHASE 3 PHASE, NUMBER OF POLE 4 POLE, POWER RATING 11KW (15HP), VOLTAGE RATING 380VAC, FREQUENCY 50HZ, REVOLUTIONS 2960RPM, MOUNTING METHOD FOOT MOUNTED IM B3, INSULATION CLASS CLASS F, ENCLOSURE DATA IP55, SEAL TYPE MECHANICAL SEAL, TRANSMISSION FLEXIBLE COUPLING | CAT | UN |  |  |  |  | bursah |  | 2021-01-07 13:15:00 | 2021-06-09 13:29:12
3156010111 | R1828 | SEAL,MECHANICAL | 0000 | Stock | K58 | GEN | TMP | SEAL,MECH: XYLEM;PUMP;2125-181HT;829693 | SEAL: MECHANICAL, EQUIPMENT NAME SUBMERSIBLE PUMP, EQUIPMENT TYPE/MODEL 2125-181-HT, ADDITIONAL EQUIPMENT DATA 8 KW, MANUFACTURER FLYGTXYLEM, MANUFACTURER REFERENCE 829693 | QA | EA |  |  |  |  | akmal |  | 2021-01-07 13:15:00 | 2021-11-11 09:16:52
3156010121 | R1201 | KIT | 0000 | TMP | TMP | GEN | TMP | KIT: REPAIR;SUB PUMP;2201-011;601-9006 | KIT, TYPE REPAIR, CONTAINS A MECHANICAL SEAL INNER, CONTAINS B MECHANICAL SEAL OUTER, CONTAINS C O-RING KIT, CONTAINS D UPPER BEARING, CONTAINS E LOWER BEARING, EQUIPMENT NAME SUBMERSIBLE PUMP, EQUIPMENT TYPE/MODEL 2201-011-HT, ADDITIONAL EQUIPMENT DATA 37 KW, 50 HZ, MANUFACTURER FLYGTXYLEM, MANUFACTURER REFERENCE 601-9006 | QA1 | SET |  |  |  |  | syaiful | R07 | 2021-01-07 13:15:00 | 2021-10-26 16:48:14
3156010131 | R0151 | BEARING | 0000 | TMP | TMP | GEN | TMP | BEARING: COVER;PUMP;2201-011-HT;330-2902 | BEARING, TYPE COVER, EQUIPMENT NAME SUBMERSIBLE PUMP, EQUIPMENT TYPE/MODEL 2201-011-HT, MANUFACTURER FLYGTXYLEM, MANUFACTURER REFERENCE 330-2902 | QA | EA |  |  |  |  | syaiful | R06 | 2021-01-07 13:15:00 | 2021-09-07 14:50:36
3156010141 | T0005 | COVER | 4820 | Stock | K31 | OEM | TMP | COVER: | COVER, TYPE OR USAGE SUCTION, EQUIPMENT NAME SUBMERSIBLE PUMP, EQUIPMENT TYPE/MODEL 2201.011 HT, MANUFACTURER FLYGTXYLEM, MANUFACTURER REFERENCE 3800405 | CAT | EA |  |  |  |  | syaiful |  | 2021-01-07 13:15:00 | 2021-04-22 10:22:47
3156010151 | R1201 | KIT | 0000 | TMP | TMP | GEN | TMP | KIT: REPAIR;SUB PUMP;2151-011;601-9005 | KIT, TYPE REPAIR, CONTAINS A MECHANICAL SEAL INNER, CONTAINS B MECHANICAL SEAL OUTER, CONTAINS C GUIDE WASHER, CONTAINS D RETAINING RING, CONTAINS E O-RING KIT, CONTAINS F UPPER BEARING, CONTAINS X LOWER BEARING, EQUIPMENT NAME SUBMERSIBLE PUMP, EQUIPMENT TYPE/MODEL 2151-011-MT, ADDITIONAL EQUIPMENT DATA 20 KW, 50 HZ, MANUFACTURER FLYGTXYLEM, MANUFACTURER REFERENCE 601-9005 | QA1 | SET |  |  |  |  | syaiful | R07 | 2021-01-07 13:15:00 | 2021-10-26 16:51:06
3156010161 | T0005 | COVER | 4820 | Stock | K31 | OEM | TMP | COVER: | COVER, TYPE OR USAGE SUCTION, EQUIPMENT NAME SUBMERSIBLE PUMP, EQUIPMENT TYPE/MODEL 2151.011 MT, MANUFACTURER FLYGTXYLEM, MANUFACTURER REFERENCE 3435501 | CAT | EA |  |  |  |  | syaiful |  | 2021-01-07 13:15:00 | 2021-04-22 10:21:32
3156010171 | R1135 | IMPELLER,PUMP | 0000 | TMP | TMP | GEN | TMP | IMPELLER,PUMP: | IMPELLER: PUMP, EQUIPMENT NAME DEWATERING PUMP, EQUIPMENT TYPE/MODEL BS2151, MANUFACTURER FLYGT , MANUFACTURER REFERENCE 3435600 | CAT | EA |  |  |  |  | bursah |  | 2021-01-07 13:15:00 | 2021-09-25 09:38:35
3156010181 | 17988 | PUMP UNIT,CENTRIFUGAL | 4320 | Stock | K31 | GEN | TMP |  | PUMP UNIT,CENTRIFUGAL: | RAW | EA |  |  |  |  | bursah |  | 2021-01-07 13:15:00 | 2021-01-07 13:15:00
3156010191 |  |  |  | Stock | K31 | GEN |  |  |  | RAW | SET |  |  |  |  | admin |  | 2021-07-15 15:25:23 | 2021-07-15 15:25:23
3156010201 |  |  |  | Stock | K31 | GEN |  |  |  | RAW | SET |  |  |  |  | admin |  | 2021-07-15 15:25:23 | 2021-07-15 15:25:23
3156010211 | R1135 | IMPELLER,PUMP | 0000 | TMP | TMP | GEN | TMP | IMPELLER,PUMP: PUMP;ETA-N-50X40-250;2300 | IMPELLER: PUMP, MATERIAL CAST IRON FC200, EQUIPMENT NAME CENTRIFUGAL PUMP, EQUIPMENT TYPE/MODEL ETA-N-50X40-250, MANUFACTURER TORISHIMA, MANUFACTURER REFERENCE 2300 | QA1 | EA |  |  |  |  | syaiful |  | 2021-07-15 15:25:23 | 2021-09-08 11:16:52
3156010221 | R0152 | BEARING,BALL | 3110 | Stock | K58 | GEN | TMP | BEARING,BALL: DG;75X160X37MM;6315C3 | BEARING: BALL, TYPE DEEP GROOVE, NUMBER OF ROW SINGLE ROW, BORE DIAMETER 75MM, OUTSIDE DIAMETER 160MM, WIDTH 37MM, STYLE OPEN, CLEARANCE C3, CAGE MATERIAL PRESSED STEEL, BORE SHAPE CYLINDRICAL, BEARING CODE 6315C3 | QA | EA |  |  |  |  | dzikri | R04 | 2021-07-15 15:25:23 | 2021-08-28 14:53:27
3306010101 | R1828 | SEAL,MECHANICAL | 0000 | Stock | K58 | GEN | TMP | SEAL,MECH: PUMP;VPFO-W;PVT123C04094-S021 | SEAL: MECHANICAL, ROTATING FACE MATERIAL STAINLESS STEEL, EQUIPMENT NAME HOTWELL PUMP, EQUIPMENT TYPE/MODEL VPFO-W-M-72X42IN, EQUIPMENT SERIAL NUMBER 1107698, MANUFACTURER DMW CORPORATION, MANUFACTURER REFERENCE DWG:PVT123C04094-POS S021 | QA | EA |  |  |  |  | syaiful |  | 2021-01-07 13:15:00 | 2021-11-11 10:42:43
3306010103 | R1828 | SEAL,MECHANICAL | 0000 | Stock | K58 | GEN | TMP | SEAL,MECH: PUMP;VPFO-W;PVT123C04094-S021 | SEAL: MECHANICAL, ROTATING FACE MATERIAL STAINLESS STEEL, EQUIPMENT NAME HOTWELL PUMP, EQUIPMENT TYPE/MODEL VPFO-W-M-72X42IN, EQUIPMENT SERIAL NUMBER 1107698, MANUFACTURER DMW CORPORATION, MANUFACTURER REFERENCE DWG:PVT123C04094-POS S021 | QA | EA |  |  |  |  | syaiful |  | 2021-01-07 13:15:00 | 2021-11-11 10:42:57
3306010141 |  |  |  | Stock | K33 | GEN | TMP |  |  | RAW | EA |  |  |  |  | admin |  | 2021-01-07 13:15:00 | 2021-01-07 13:15:00
3309090013 | R0158 | BEARING,ROLLER | 3110 | Stock | K58 | GEN | TMP | BEARING,RLR: TPR;158.75MM ID;46780-46720 | BEARING: ROLLER, TYPE TAPERED, ROW SINGLE, INSIDE DIAMETER 158.75MM, OUTSIDE DIAMETER 225.425MM, WIDTH 85.725MM, CAGE MATERIAL PRESSED STEEL, STYLE OPEN, BEARING CODE 46780-46720CD | QA | SET |  |  |  |  | dzikri | R05 | 2021-01-07 13:15:00 | 2021-08-28 14:49:15
3401000101 | R0907 | FLOAT | 0000 | TMP | TMP | GEN | TMP | FLOAT: | FLOAT, TYPE VALVE, SIZE 2F-3R, MATERIAL CAST IRON, USAGE DESIGN HITEMP DRILL PIPE | CAT | EA |  |  |  |  | bursah |  | 2021-01-07 13:15:00 | 2021-09-26 17:40:48
3401000121 |  |  |  | Stock | K34 | GEN | TMP |  |  | RAW | EA |  |  |  |  | admin |  | 2021-01-07 13:15:00 | 2021-01-07 13:15:00
3412011001 |  |  |  | Stock | K34 | GEN | TMP |  |  | RAW | EA |  |  |  |  | admin |  | 2021-01-07 13:15:00 | 2021-01-07 13:15:00
3412011011 | 14741 | PUMP,CENTRIFUGAL | 4320 | Stock | K34 | GEN | TMP | PUMP,CENTRIFUGAL: | PUMP: CENTRIFUGAL, TYPE OR USAGE SUBMERSIBLE, FLOW RATE 46M3/H, TOTAL HEAD 43M, DRIVE DATA MOTOR 7.5KW/2900RPM, HOUSING MATERIAL STAINLESS STEEL 304, IMPELLER MATERIAL STAINLESS STEEL 304 | NYC | SET |  |  |  |  | akmal |  | 2021-01-07 13:15:00 | 2021-06-30 13:51:08
3412011021 |  |  |  | Stock | K34 | GEN | TMP |  |  | RAW | EA |  |  |  |  | admin |  | 2021-01-07 13:15:00 | 2021-01-07 13:15:00
3412011031 |  |  |  | Stock | K34 | GEN | TMP |  |  | RAW | EA |  |  |  |  | admin |  | 2021-01-07 13:15:00 | 2021-01-07 13:15:00
3412011041 | 17988 | PUMP UNIT,CENTRIFUGAL | 4320 | Stock | K34 | GEN | TMP | PUMP UNIT,CENTFG: | PUMP UNIT: CENTRIFUGAL, TYPE OR USAGE SUBMARSIBLE PUMP, FLOW RATE 90M3/H, DISCHARGE HEAD 4IN, TOTAL HEAD 165M, HOUSING MATERIAL CAST IRON, IMPELLER DATA HIGH CHROME IRON, PHASE 3 PHASE, NUMBER OF POLE 2 POLE, POWER RATING 11KW (15HP), VOLTAGE RATING 380VAC, FREQUENCY 50HZ, REVOLUTIONS 3000RPM, MOUNTING METHOD SUBMERSIBLE, INSULATION CLASS CLASS F, ENCLOSURE DATA IP68, SEAL TYPE MECHANICAL SEAL | CAT | EA |  |  |  |  | bursah |  | 2021-01-07 13:15:00 | 2021-06-09 14:11:12
3412011051 | 17988 | PUMP UNIT,CENTRIFUGAL | 4320 | Stock | K34 | GEN | TMP | PUMP UNIT,CENTFG: | PUMP UNIT: CENTRIFUGAL, TYPE OR USAGE SUBMARSIBLE PUMP, FLOW RATE 4M3/H, DISCHARGE HEAD 8IN (DN 200), TOTAL HEAD 40M, HOUSING MATERIAL CAST IRON, IMPELLER DATA HIGH CHROME IRON, PHASE 3 PHASE, NUMBER OF POLE 4 POLE, POWER RATING 22KW (30HP), VOLTAGE RATING 400VAC, CURRENT RATING 42A, FREQUENCY 50HZ, REVOLUTIONS 1470RPM, BEARING TYPE SHIELDED BALL BEARING, MOUNTING METHOD SUBMERSIBLE, INSULATION CLASS CLASS F, ENCLOSURE DATA IP68, SEAL TYPE DOUBLE MECHANICAL SEAL, TRANSMISSION HOSE COUPLING | CAT | EA |  |  |  |  | bursah |  | 2021-01-07 13:15:00 | 2021-06-09 14:15:22
3499019723 | R1201 | KIT | 0000 | TMP | TMP | GEN | TMP | KIT: REPAIR;CHAMBER;PUMP;CR2-60;405106 | KIT, TYPE REPAIR, APPLICATION CHAMBER STACK, EQUIPMENT NAME JOCKEY PUMP, EQUIPMENT TYPE/MODEL CR2-60, MANUFACTURER GRUNDFOS, MANUFACTURER REFERENCE 405106, MANUFACTURER REFERENCE P10921 | QA1 | SET |  |  |  |  | bursah | R07 | 2021-01-07 13:15:00 | 2021-09-04 11:31:20
3499019773 | R1624 | PUMP | 0000 | TMP | TMP | GEN | TMP | PUMP: ELEMENT VER 540118;GCB;R4-2X/6.5 | PUMP, TYPE ELEMENT VERSION 540118, EQUIPMENT NAME GCB OPERATING MECHANISM, MANUFACTURER ABB, MANUFACTURER REFERENCE GPFX052218P0002, MANUFACTURER REFERENCE R4-2X/6.5 | QA | EA |  |  |  |  | bursah |  | 2021-01-07 13:15:00 | 2021-10-05 09:08:42
3499019783 |  |  |  | Stock | K34 | GEN | TMP |  |  | RAW | SET |  |  |  |  | admin |  | 2021-01-07 13:15:00 | 2021-01-07 13:15:00
3694010023 | R0879 | FILTER,OIL | 0000 | TMP | TMP | GEN | TMP | FILTER,OIL: CART;16X130X162MM;CL;5U | FILTER: OIL, SIZE 16MM ID X 130MM OD X 162MM LG, ELEMENT MATERIAL CELLULOSE, FILTERING RETENTION 5UM, HOUSING MATERIAL METAL, TYPE CARTRIDGE | QA | EA |  |  |  |  | bursah | R06 | 2021-01-07 13:15:00 | 2021-10-03 16:42:06
3694010033 | R1228 | LAMP,INCANDESCENT | 0000 | Stock | K69 | GEN | TMP | LAMP,INCAND: 25W;CLR | LAMP: INCANDESCENT, TYPE GLASS, WATTAGE 25W, VOLTAGE 24VDC, COLOR CLEAR, BULB HD 8-1 | CAT | EA |  |  |  |  | bursah |  | 2021-01-07 13:15:00 | 2021-10-06 20:06:36
3694010043 | R1228 | LAMP,INCANDESCENT | 0000 | Stock | K69 | GEN | TMP | LAMP,INCAND: | LAMP: INCANDESCENT, | CEK | EA |  |  |  |  | akmal |  | 2021-01-07 13:15:00 | 2021-10-06 20:08:15
3694010053 | R0879 | FILTER,OIL | 0000 | TMP | TMP | GEN | TMP | FILTER,OIL: CART;27X128X142MM;CL;20U | FILTER: OIL, SIZE 27MM ID X 128MM OD X 142MM LG, ELEMENT MATERIAL CELLULOSE, FILTERING RETENTION 20UM, HOUSING MATERIAL METAL, TYPE CARTRIDGE | QA | EA |  |  |  |  | bursah | R06 | 2021-01-07 13:15:00 | 2021-10-03 16:52:54
3694010063 | R0879 | FILTER,OIL | 0000 | TMP | TMP | GEN | TMP | FILTER,OIL: HYD;93X136MM;1-1/8-16;23U | FILTER: OIL, SIZE 93MM OD X 136MM LG, ELEMENT MATERIAL CELLULOSE, FILTERING RETENTION 23UM, HOUSING MATERIAL METAL, TYPE HYDRAULIC, SPIN-ON, CONNECTION 1-1/8 IN-16 UN | QA | EA |  |  |  |  | bursah | R06 | 2021-01-07 13:15:00 | 2021-10-03 16:55:33
3694010073 | R0875 | FILTER,AIR | 0000 | TMP | TMP | GEN | TMP | FILTER,AIR: PRIMARY;76X216X127MM;CL | FILTER: AIR, TYPE PRIMARY, SIZE 76MM ID X 216MM OD X 127MM LG, ELEMENT MATERIAL CELLULOSE, HOUSING MATERIAL PLASTIC | QA | EA |  |  |  |  | bursah | R06 | 2021-01-07 13:15:00 | 2021-10-04 21:58:51
3694020013 | R0877 | FILTER,FUEL | 0000 | TMP | TMP | GEN | TMP | FILTER,FUEL: SPIN;93X200MM;1-12UN;CL;25U | FILTER: FUEL, TYPE SPIN-ON, SIZE 93MM OD X 200MM LG, ELEMENT MATERIAL CELLULOSE, FILTERING RETENTION 25UM, HOUSING MATERIAL METAL, CONNECTION 1 IN-12 UN | QA | EA |  |  |  |  | bursah | R06 | 2021-01-07 13:15:00 | 2021-10-02 19:26:10
3694020023 | R0879 | FILTER,OIL | 0000 | TMP | TMP | GEN | TMP | FILTER,OIL: CART;15X130X233MM;CL;5U | FILTER: OIL, SIZE 15MM ID X 130MM OD X 233MM LG, ELEMENT MATERIAL CELLULOSE, FILTERING RETENTION 5UM, HOUSING MATERIAL METAL, TYPE CARTRIDGE | QA | EA |  |  |  |  | bursah | R06 | 2021-01-07 13:15:00 | 2021-10-03 16:57:09
3694020033 | R0877 | FILTER,FUEL | 0000 | TMP | TMP | GEN | TMP | FILTER,FUEL: CART;26X110X201MM;CL;30U | FILTER: FUEL, TYPE CARTRIDGE, SIZE 26MM ID X 110MM OD X 201MM LG, ELEMENT MATERIAL CELLULOSE, FILTERING RETENTION 30UM, HOUSING MATERIAL METAL | QA | EA |  |  |  |  | bursah | R06 | 2021-01-07 13:15:00 | 2021-10-02 19:34:00
3694020043 | R0875 | FILTER,AIR | 0000 | TMP | TMP | GEN | TMP | FILTER,AIR: PRI-FIN;72X133X229MM;CL;WM | FILTER: AIR, TYPE PRIMARY FINNED, SIZE 72MM ID X 133MM OD X 229MM LG, ELEMENT MATERIAL CELLULOSE, HOUSING MATERIAL PLASTIC, SPECIAL FEATURES WIRE MESH | QA | EA |  |  |  |  | bursah | R06 | 2021-01-07 13:15:00 | 2021-10-04 22:02:26
3694020053 | R0879 | FILTER,OIL | 0000 | TMP | TMP | GEN | TMP | FILTER,OIL: FORKLIFT;90915-TE001 | FILTER: OIL, EQUIPMENT NAME FORKLIFT, MANUFACTURER TOYOTA, MANUFACTURER REFERENCE 90915-TE001 | QA | EA |  |  |  |  | dzikri | R06 | 2021-01-07 13:15:00 | 2021-10-07 09:42:21
3694020063 | R0879 | FILTER,OIL | 0000 | TMP | TMP | GEN | TMP | FILTER,OIL: CART;15X128X160MM;CL;40U | FILTER: OIL, SIZE 15MM ID X 128MM OD X 160MM LG, ELEMENT MATERIAL CELLULOSE, FILTERING RETENTION 40UM, HOUSING MATERIAL METAL, TYPE CARTRIDGE | QA | EA |  |  |  |  | bursah | R06 | 2021-01-07 13:15:00 | 2021-10-03 22:30:53
3694020073 | R0879 | FILTER,OIL | 0000 | TMP | TMP | GEN | TMP | FILTER,OIL: SPIN;93X136MM;3/4-16UN;35U | FILTER: OIL, SIZE 93MM OD X 136MM LG, ELEMENT MATERIAL CELLULOSE, FILTERING RETENTION 35UM, HOUSING MATERIAL METAL, TYPE SPIN-ON, CONNECTION 3/4 IN-16 UN | QA | EA |  |  |  |  | bursah | R06 | 2021-01-07 13:15:00 | 2021-10-03 16:58:14
3694020103 | R0936 | FUSE | 0000 | TMP | TMP | GEN | TMP | FUSE: FAST ACT;5A;220V;GLS;CLIP;5X30MM | FUSE, TYPE FAST ACTING, AMPERAGE 5A, VOLTAGE 220VAC, CONNECTION CLIP-IN, CARTRIDGE GLASS TUBE, SIZE 5MM DIA X 30MM LG, SHAPE CYLINDRICAL | QA | EA |  |  |  |  | syaiful | R07 | 2021-01-07 13:15:00 | 2021-10-29 16:16:52
3694020123 | R0936 | FUSE | 0000 | TMP | TMP | GEN | TMP | FUSE: FAST ACT;10A;220V;GLS;CLIP;5X30MM | FUSE, TYPE FAST ACTING, AMPERAGE 10A, VOLTAGE 220VAC, CONNECTION CLIP-IN, CARTRIDGE GLASS TUBE, SIZE 5MM DIA X 30MM LG, SHAPE CYLINDRICAL | QA | EA |  |  |  |  | syaiful | R07 | 2021-01-07 13:15:00 | 2021-10-29 16:13:46
3694020143 | R0936 | FUSE | 0000 | TMP | TMP | GEN | TMP | FUSE: FAST ACT;15A;220V;GLS;CLIP;5X30MM | FUSE, TYPE FAST ACTING, AMPERAGE 15A, VOLTAGE 220VAC, CONNECTION CLIP-IN, CARTRIDGE GLASS TUBE, SIZE 5MM DIA X 30MM LG, SHAPE CYLINDRICAL | QA | EA |  |  |  |  | syaiful | R07 | 2021-01-07 13:15:00 | 2021-10-29 16:17:54
3694020153 | R0936 | FUSE | 0000 | TMP | TMP | GEN | TMP | FUSE: ELEMENT;40A;220V;ALUM;BOLT;FLAT | FUSE, TYPE ELEMENT, AMPERAGE 40A, VOLTAGE 220VAC, CONNECTION BOLTED TAG, CARTRIDGE ALUMINIUM, SHAPE FLAT | QA1 | EA |  |  |  |  | syaiful | R07 | 2021-01-07 13:15:00 | 2021-10-29 16:23:36
3694020203 | R0936 | FUSE | 0000 | TMP | TMP | GEN | TMP | FUSE: ELEMENT;50A;220V;ALUM;BOLT;FLAT | FUSE, TYPE ELEMENT, AMPERAGE 50A, VOLTAGE 220VAC, CONNECTION BOLTED TAG, CARTRIDGE ALUMINIUM, SHAPE FLAT | QA1 | EA |  |  |  |  | syaiful | R07 | 2021-01-07 13:15:00 | 2021-10-29 16:21:52
3694020253 | R0936 | FUSE | 0000 | TMP | TMP | GEN | TMP | FUSE: ELEMENT;30A;220V;ALUM;BOLT;FLAT | FUSE, TYPE ELEMENT, AMPERAGE 30A, VOLTAGE 220VAC, CONNECTION BOLTED TAG, CARTRIDGE ALUMINIUM, SHAPE FLAT | QA1 | EA |  |  |  |  | syaiful | R07 | 2021-01-07 13:15:00 | 2021-11-08 20:18:43
3725010001 | S2518 | STONE | 5610 | Stock | K37 | GEN | TMP | STONE: 1-2CM | STONE, TYPE GRAVEL, SIZE 1 TO 2CM | QA1 | M3 |  |  |  |  | krisnu |  | 2021-01-07 13:15:00 | 2021-07-05 10:31:12
3725010051 | S2518 | STONE | 5610 | Stock | K37 | GEN | TMP | STONE: | STONE, TYPE GRAVEL, SIZE 3 TO 5CM | QA1 | M3 |  |  |  |  | krisnu |  | 2021-01-07 13:15:00 | 2021-07-05 10:31:26
3725010101 | S2518 | STONE | 5610 | Stock | K37 | GEN | TMP | STONE: | STONE, TYPE GRAVEL, SIZE 20CM | QA1 | M3 |  |  |  |  | krisnu |  | 2021-01-07 13:15:00 | 2021-07-05 10:32:17
3725010151 |  |  |  | Stock | K37 | GEN | TMP |  |  | RAW | M3 |  |  |  |  | admin |  | 2021-01-07 13:15:00 | 2021-01-07 13:15:00
3725010161 | S2518 | STONE | 5610 | Stock | K37 | GEN | TMP | STONE: 2-3CM | STONE, TYPE GRAVEL, SIZE 2 TO 3CM | QA1 | M3 |  |  |  |  | krisnu |  | 2021-01-07 13:15:00 | 2021-07-05 10:32:32
3725010171 | S2518 | STONE | 5610 | Stock | K37 | GEN | TMP | STONE: | STONE, TYPE GRAVEL, SIZE 5 TO 7CM | QA1 | M3 |  |  |  |  | krisnu |  | 2021-01-07 13:15:00 | 2021-07-05 10:32:45
4131401571 | R0942 | GAS | 0000 | TMP | TMP | GEN | TMP | GAS: | GAS, TYPE SULPHUR HEXAFLUORIDE (SF6), PURITY 99.8%, CONTAINER 40 KG | CAT | EA |  |  |  |  | bursah |  | 2021-01-07 13:15:00 | 2021-09-17 21:19:50
4131401581 | R0942 | GAS | 0000 | Stock | K89 | GEN | TMP | GAS: | GAS, | RAW | TB |  |  |  |  | jayadi |  | 2021-01-07 13:15:00 | 2021-10-18 11:21:55
4131401591 |  |  |  | Stock | K41 | GEN |  |  |  | RAW | EA |  |  |  |  | admin |  | 2021-07-15 15:25:23 | 2021-07-15 15:25:23
4131401601 |  |  |  | Stock | K41 | GEN |  |  |  | RAW | EA |  |  |  |  | admin |  | 2021-07-15 15:25:23 | 2021-07-15 15:25:23
4131401611 | R0942 | GAS | 0000 | Stock | K89 | GEN | TMP | GAS: | GAS, | RAW | TB |  |  |  |  | jayadi |  | 2021-07-15 15:25:23 | 2021-10-18 11:20:48
4131401621 | R0942 | GAS | 0000 | Stock | K89 | GEN | TMP | GAS: | GAS, | RAW | TB |  |  |  |  | jayadi |  | 2021-07-15 15:25:23 | 2021-10-18 11:23:02
4314080101 | R0942 | GAS | 0000 | Stock | K89 | GEN | TMP | GAS: | GAS, | RAW | TB |  |  |  |  | jayadi |  | 2021-01-07 13:15:00 | 2021-10-18 11:21:38
4332200103 |  |  |  | Stock | K43 | GEN | TMP |  |  | RAW | PAA |  |  |  |  | admin |  | 2021-01-07 13:15:00 | 2021-01-07 13:15:00
4332900103 | R0205 | BLADE,FAN | 0000 | TMP | TMP | GEN | TMP | BLADE,FAN: | BLADE: FAN, | RAW | EA |  |  |  |  | jayadi |  | 2021-01-07 13:15:00 | 2021-11-02 20:29:24
4332900111 | F5598 | BLADE,IMPELLER,FAN | 4140 | Stock | K43 | OEM | TMP | BLADE,IMPELLER,FAN: | BLADE: IMPELLER, FAN, MATERIAL FIBERGLASS, EQUIPMENT NAME COOLING TOWER FAN, EQUIPMENT TYPE/MODEL HP7000, EQUIPMENT SERIAL NUMBER C20651, MANUFACTURER MARLEY, MANUFACTURER REFERENCE 384/335 | CAT | EA |  |  |  |  | syaiful |  | 2021-01-07 13:15:00 | 2021-06-17 11:34:11
4332900113 | R1118 | HUB | 0000 | TMP | TMP | GEN | TMP | HUB: | HUB, | RAW | SET |  |  |  |  | jayadi |  | 2021-01-07 13:15:00 | 2021-11-02 20:37:09
4332900121 | R0205 | BLADE,FAN | 0000 | TMP | TMP | GEN | TMP | BLADE,FAN: | BLADE: FAN, | RAW | EA |  |  |  |  | jayadi |  | 2021-01-07 13:15:00 | 2021-11-02 20:38:29
4332900123 |  |  |  | Stock | K43 | GEN | TMP |  |  | RAW | SET |  |  |  |  | admin |  | 2021-01-07 13:15:00 | 2021-01-07 13:15:00
4332900133 | R1118 | HUB | 0000 | TMP | TMP | GEN | TMP | HUB: | HUB, | RAW | SET |  |  |  |  | bursah |  | 2021-01-07 13:15:00 | 2021-11-02 20:38:02
4332900153 |  |  |  | Stock | K43 | GEN | TMP |  |  | RAW | SET |  |  |  |  | admin |  | 2021-01-07 13:15:00 | 2021-01-07 13:15:00
4332900203 |  |  |  | Stock | K43 | GEN | TMP |  |  | RAW | EA |  |  |  |  | admin |  | 2021-01-07 13:15:00 | 2021-01-07 13:15:00
4332900211 |  |  |  | Stock | K43 | GEN | TMP |  |  | RAW | EA |  |  |  |  | admin |  | 2021-01-07 13:15:00 | 2021-01-07 13:15:00
4332900213 | R0252 | BOLT,MACHINE | 5306 | Stock | K81 | GEN | TMP | BOLT: 3/4INX10UNCX12MM;HEX;B8M | BOLT: MACHINE, DIAMETER 3/4 IN, LENGTH 12MM, THREADS 10 UNC, HEAD HEXAGON, MATERIAL STAINLESS STEEL 316, SPECIFICATION ASTM A193, GRADE B8M | QA | EA |  |  |  |  | bursah | R04 | 2021-01-07 13:15:00 | 2021-10-04 11:10:29
4332900221 |  |  |  | Stock | K43 | GEN | TMP |  |  | RAW | EA |  |  |  |  | admin |  | 2021-01-07 13:15:00 | 2021-01-07 13:15:00
4332900223 | R2308 | WASHER,FLAT | 0000 | TMP | TMP | GEN | TMP | WASHER,FLAT: 3/4IN;2X1/8IN;SS316;A4-70 | WASHER: FLAT, NOMINAL SIZE 3/4 IN, INSIDE DIAMETER 13/16IN, OUTSIDE DIAMETER 2 IN, THICKNESS 1/8 IN, MATERIAL STAINLESS STEEL 316, GRADE A4-70 | QA1 | EA | FABRICATION | NON BOM | NON CRITICAL |  | dzikri | R07 | 2021-01-07 13:15:00 | 2021-10-28 17:32:57
4332900231 |  |  |  | Stock | K43 | GEN | TMP |  |  | RAW | EA |  |  |  |  | admin |  | 2021-01-07 13:15:00 | 2021-01-07 13:15:00
4332900233 | 05277 | NUT,SELF-LOCKING,HEXAGON | 5310 | Stock | K43 | GEN | TMP | NUT,LOCK,HEX: | NUT: SELF-LOCKING, HEXAGON, THREAD SIZE 3/4IN, THREAD SERIES UNC, PITCH 10 TPI, HEIGHT 7/8IN, WIDTH ACROSS FLATS 1-1/16IN, THREAD DIRECTION RIGHT HAND, MATERIAL STAINLESS STEEL 316, FINISH ASTM A194 GRADE 8M | CAT | EA |  |  |  |  | akmal |  | 2021-01-07 13:15:00 | 2021-06-23 14:55:10
4332900243 |  |  |  | Stock | K43 | GEN | TMP |  |  | RAW | EA |  |  |  |  | admin |  | 2021-01-07 13:15:00 | 2021-01-07 13:15:00
4332900253 | 37415 | CLAMP,BLOCK | 5340 | Stock | K43 | OEM | TMP | CLAMP,BLOCK: | CLAMP: BLOCK, TYPE OR USAGE BLADE SHANK, MATERIAL CARBON STEEL, EQUIPMENT NAME COOLING TOWER FAN, EQUIPMENT TYPE/MODEL HP7000, MANUFACTURER MARLEY | CAT | EA |  |  |  |  | syaiful |  | 2021-01-07 13:15:00 | 2021-06-17 11:32:45
4332900263 |  |  |  | Stock | K43 | GEN | TMP |  |  | RAW | EA |  |  |  |  | admin |  | 2021-01-07 13:15:00 | 2021-01-07 13:15:00
4332900273 |  |  |  | Stock | K43 | GEN | TMP |  |  | RAW | SH |  |  |  |  | admin |  | 2021-01-07 13:15:00 | 2021-01-07 13:15:00
4332900283 | R0039 | ADHESIVE | 0000 | Stock | K88 | GEN | TMP | ADHESIVE: CPVC & PVC | ADHESIVE, TYPE CPVC & PVC | RAW | TU |  |  |  |  | jayadi |  | 2021-01-07 13:15:00 | 2021-10-31 08:41:28
4332900403 |  |  |  | Stock | K43 | GEN | TMP |  |  | RAW | EA |  |  |  |  | admin |  | 2021-01-07 13:15:00 | 2021-01-07 13:15:00
4340650103 | R0874 | FILTER | 0000 | TMP | TMP | GEN | TMP | FILTER: 905X640X2MM;DRYER MACH;T3530 | FILTER, SIZE 905X640X2MM, EQUIPMENT NAME DRYER MACHINE, EQUIPMENT TYPE/MODEL T3530, MANUFACTURER ELECTROLUX | QA1 | EA |  |  |  |  | bursah |  | 2021-01-07 13:15:00 | 2021-11-09 10:15:44
4340650113 |  |  |  | Stock | K43 | GEN | TMP |  |  | RAW | SH |  |  |  |  | admin |  | 2021-01-07 13:15:00 | 2021-01-07 13:15:00
4340650121 |  |  |  | Stock | K43 | GEN | TMP |  |  | RAW | EA |  |  |  |  | admin |  | 2021-01-07 13:15:00 | 2021-01-07 13:15:00
4340650133 |  |  |  | Stock | K43 | GEN | TMP |  |  | RAW | SH |  |  |  |  | admin |  | 2021-01-07 13:15:00 | 2021-01-07 13:15:00
4340650153 | R1807 | SCREEN | 0000 | TMP | TMP | GEN | TMP | SCREEN: | SCREEN, TYPE LINT, SIZE 905X640X2MM, MATERIAL STAINLESS STEEL, SPECIAL FEATURES C/W FRAME, EQUIPMENT NAME DRYER MACHINE, EQUIPMENT TYPE/MODEL T3530 | QA1 | EA |  |  |  |  | dzikri |  | 2021-01-07 13:15:00 | 2021-11-09 10:20:07
4346980101 | R0879 | FILTER,OIL | 0000 | TMP | TMP | GEN | TMP | FILTER,OIL: CART;42X79X209MM;CL;25U | FILTER: OIL, SIZE 42MM ID X 79MM OD X 209MM LG, ELEMENT MATERIAL CELLULOSE, FILTERING RETENTION 25UM, HOUSING MATERIAL METAL, TYPE CARTRIDGE | QA | EA |  |  |  |  | firman | R06 | 2021-01-07 13:15:00 | 2021-10-03 17:01:35
4346980111 | R0879 | FILTER,OIL | 0000 | TMP | TMP | GEN | TMP | FILTER,OIL: ELEMENT;LUBE OIL;ST7C9312-P1 | FILTER: OIL, TYPE ELEMENT, USAGE DESIGN LUBE OIL, EQUIPMENT NAME STEAM TURBINE, EQUIPMENT TYPE/MODEL ST-100, EQUIPMENT SERIAL NUMBER K1E69011G1, ADDITIONAL EQUIPMENT DATA P-COS-L-24-A-200W, MANUFACTURER FUJI ELECTRIC, MANUFACTURER REFERENCE DWG:ST465413-POS 13, MANUFACTURER REFERENCE DWG:ST7C9312-POS 1, MANUFACTURER REFERENCE REF NO.1, MANUFACTURER REFERENCE REF NO.2 | QA | EA |  |  |  |  | aa52LvePHS | R06 | 2021-01-07 13:15:00 | 2021-10-03 17:02:20
4346980121 |  |  |  | Stock | K43 | GEN | TMP |  |  | RAW | EA |  |  |  |  | admin |  | 2021-01-07 13:15:00 | 2021-01-07 13:15:00
4346980131 | R0879 | FILTER,OIL | 0000 | TMP | TMP | GEN | TMP | FILTER,OIL: CART;42X79X208MM;RBR;25U | FILTER: OIL, SIZE 42MM ID X 79MM OD X 208MM LG, ELEMENT MATERIAL MICROGLASS, FILTERING RETENTION 25UM, HOUSING MATERIAL RUBBER, TYPE CARTRIDGE | QA | EA |  |  |  |  | akmal | R06 | 2021-01-07 13:15:00 | 2021-10-02 19:45:22
4346980141 |  |  |  | Stock | K43 | GEN | TMP |  |  | RAW | EA |  |  |  |  | admin |  | 2021-01-07 13:15:00 | 2021-01-07 13:15:00
4346980153 |  |  |  | Stock | K43 | GEN | TMP |  |  | RAW | EA |  |  |  |  | admin |  | 2021-01-07 13:15:00 | 2021-01-07 13:15:00
4346980251 | R0875 | FILTER,AIR | 0000 | TMP | TMP | GEN | TMP | FILTER,AIR: OPR MECH;GCB;GPFX730151P0001 | FILTER: AIR, USAGE DESIGN OPERATING MECHANISM, EQUIPMENT NAME GENERATOR CIRCUIT BREAKER, MANUFACTURER ABB, MANUFACTURER REFERENCE GPFX730151P0001, MANUFACTURER REFERENCE H3-1/2 | QA | EA |  |  |  |  | bursah | R06 | 2021-01-07 13:15:00 | 2021-10-05 07:48:15
4346980261 | R0875 | FILTER,AIR | 0000 | TMP | TMP | GEN | TMP | FILTER,AIR: DIS-PLT;50X609X609MM;NON-WOV | FILTER: AIR, TYPE PRE FILTER, DISPOSABLE PLEATED, SIZE 50MM THK X 609MM W X 609MM H, ELEMENT MATERIAL NONWOVENS SYNTHETIC, SPECIAL FEATURES G4 EFFICIENCY | QA | EA |  |  |  |  | bursah | R06 | 2021-07-15 15:25:23 | 2021-10-05 08:01:27
4346980271 | R0875 | FILTER,AIR | 0000 | TMP | TMP | GEN | TMP | FILTER,AIR: DIS-PNL;50X609X609MM;FGL | FILTER: AIR, TYPE PRE FILTER, DISPOSABLE PANEL, SIZE 50MM THK X 609MM W X 609MM H, ELEMENT MATERIAL FIBERGLASS | QA | EA |  |  |  |  | bursah | R06 | 2021-07-15 15:25:23 | 2021-10-05 08:05:17
4346980281 | R0875 | FILTER,AIR | 0000 | TMP | TMP | GEN | TMP | FILTER,AIR: DIS-PNL;50X305X609MM;FGL | FILTER: AIR, TYPE PRE FILTER, DISPOSABLE PANEL, SIZE 50MM THK X 305MM W X 609MM H, ELEMENT MATERIAL FIBERGLASS | QA | EA |  |  |  |  | bursah | R06 | 2021-07-15 15:25:23 | 2021-10-05 08:09:20
4346980291 | R0875 | FILTER,AIR | 0000 | TMP | TMP | GEN | TMP | FILTER,AIR: DIS-PNL;25X305X609MM;CRB-PLT | FILTER: AIR, TYPE PRE FILTER, DISPOSABLE PANEL, SIZE 25MM THK X 305MM W X 609MM H, ELEMENT MATERIAL CARBON PLEATED | QA | EA |  |  |  |  | bursah | R06 | 2021-07-15 15:25:23 | 2021-10-05 08:11:15
4346980301 |  |  |  | Stock | K43 | GEN |  |  |  | RAW | EA |  |  |  |  | admin |  | 2021-07-15 15:25:23 | 2021-07-15 15:25:23
4346980311 |  |  |  | Stock | K43 | GEN |  |  |  | RAW | EA |  |  |  |  | admin |  | 2021-07-15 15:25:23 | 2021-07-15 15:25:23
4346980321 |  |  |  | Stock | K43 | GEN |  |  |  | RAW | EA |  |  |  |  | admin |  | 2021-07-15 15:25:23 | 2021-07-15 15:25:23
4346980331 |  |  |  | Stock | K43 | GEN |  |  |  | RAW | EA |  |  |  |  | admin |  | 2021-07-15 15:25:23 | 2021-07-15 15:25:23
4346980341 |  |  |  | Stock | K43 | GEN |  |  |  | RAW | EA |  |  |  |  | admin |  | 2021-07-15 15:25:23 | 2021-07-15 15:25:23
4346980351 | R0875 | FILTER,AIR | 0000 | TMP | TMP | GEN | TMP | FILTER,AIR: SUP-PLT;305X609X609MM;FGL | FILTER: AIR, TYPE FINAL FILTER, SUPPORTED PLEATED, SIZE 305MM THK X 609MM W X 609MM H, ELEMENT MATERIAL FIBERGLASS, HOUSING MATERIAL GALVANIZED FRAME | QA | EA |  |  |  |  | bursah | R06 | 2021-07-15 15:25:23 | 2021-10-05 08:18:18
4346980361 | R0875 | FILTER,AIR | 0000 | TMP | TMP | GEN | TMP | FILTER,AIR: SUP-PLT;305X305X609MM;FGL | FILTER: AIR, TYPE FINAL FILTER, SUPPORTED PLEATED, SIZE 305MM THK X 305MM W X 609MM H, ELEMENT MATERIAL FIBERGLASS, HOUSING MATERIAL GALVANIZED FRAME | QA | EA |  |  |  |  | bursah | R06 | 2021-07-15 15:25:23 | 2021-10-05 08:19:55
4346980371 | R0875 | FILTER,AIR | 0000 | TMP | TMP | GEN | TMP | FILTER,AIR: SUP-PLT;152X305X609MM;FGL | FILTER: AIR, TYPE FINAL FILTER, SUPPORTED PLEATED, SIZE 152MM THK X 305MM W X 609MM H, ELEMENT MATERIAL FIBERGLASS, HOUSING MATERIAL GALVANIZED FRAME | QA | EA |  |  |  |  | bursah | R06 | 2021-07-15 15:25:23 | 2021-10-05 08:21:06
4346980421 |  |  |  | Stock | K43 | GEN |  |  |  | RAW | ROL |  |  |  |  | admin |  | 2021-07-15 15:25:23 | 2021-07-15 15:25:23
4346980521 |  |  |  | Stock | K43 | GEN |  |  |  | RAW | LB |  |  |  |  | admin |  | 2021-07-15 15:25:23 | 2021-07-15 15:25:23
4346980621 |  |  |  | Stock | K43 | GEN |  |  |  | RAW | LB |  |  |  |  | admin |  | 2021-07-15 15:25:23 | 2021-07-15 15:25:23
4346980721 |  |  |  | Stock | K43 | GEN |  |  |  | RAW | RL |  |  |  |  | admin |  | 2021-07-15 15:25:23 | 2021-07-15 15:25:23
4346981023 |  |  |  | Stock | K43 | GEN | TMP |  |  | RAW | EA |  |  |  |  | admin |  | 2021-01-07 13:15:00 | 2021-01-07 13:15:00
4346981033 | R0879 | FILTER,OIL | 0000 | TMP | TMP | GEN | TMP | FILTER,OIL: HYD;93X213MM;1-12UN;CL;50U | FILTER: OIL, SIZE 93MM OD X 213MM LG, ELEMENT MATERIAL CELLULOSE, FILTERING RETENTION 50UM, HOUSING MATERIAL METAL, TYPE HYDRAULIC, SPIN-ON, CONNECTION 1 IN-12 UN | QA | EA |  |  |  |  | bursah | R06 | 2021-01-07 13:15:00 | 2021-10-03 17:10:55
4346981043 | R0879 | FILTER,OIL | 0000 | TMP | TMP | GEN | TMP | FILTER,OIL: SPIN;81X86MM;M20X1.5;CL;39U | FILTER: OIL, SIZE 81MM OD X 86MM LG, ELEMENT MATERIAL CELLULOSE, FILTERING RETENTION 39UM, HOUSING MATERIAL METAL, TYPE SPIN-ON, CONNECTION M20 X 1.5 | QA | EA |  |  |  |  | dzikri | R06 | 2021-01-07 13:15:00 | 2021-10-03 17:14:49
4346981123 | R0879 | FILTER,OIL | 0000 | TMP | TMP | GEN | TMP | FILTER,OIL: SPIN;93X138MM;1-16UN;CL;30U | FILTER: OIL, SIZE 93MM OD X 138MM LG, ELEMENT MATERIAL CELLULOSE, FILTERING RETENTION 30UM, HOUSING MATERIAL METAL, TYPE SPIN-ON, CONNECTION 1 IN-16 UN | QA | EA |  |  |  |  | bursah | R06 | 2021-01-07 13:15:00 | 2021-10-03 19:35:16
4346981163 | R0875 | FILTER,AIR | 0000 | TMP | TMP | GEN | TMP | FILTER,AIR: INTAKE;177X264X711MM;CL;WM | FILTER: AIR, TYPE INTAKE, SIZE 177MM ID X 264MM OD X 711MM LG, ELEMENT MATERIAL CELLULOSE, HOUSING MATERIAL METAL, SPECIAL FEATURES WIRE MESH | QA | EA |  |  |  |  | firman | R06 | 2021-01-07 13:15:00 | 2021-10-04 21:39:54
4346981183 | R0879 | FILTER,OIL | 0000 | TMP | TMP | GEN | TMP | FILTER,OIL: CART;19X87X71MM;CL;14U | FILTER: OIL, SIZE 19MM ID X 87MM OD X 71MM LG, ELEMENT MATERIAL CELLULOSE, FILTERING RETENTION 14UM, HOUSING MATERIAL METAL, TYPE CARTRIDGE | QA | EA |  |  |  |  | firman | R06 | 2021-01-07 13:15:00 | 2021-10-03 19:38:04
4346981193 | R0877 | FILTER,FUEL | 0000 | TMP | TMP | GEN | TMP | FILTER,FUEL: SPIN;118X260MM;1-1/4-12;9U | FILTER: FUEL, TYPE SPIN-ON, SIZE 118MM OD X 260MM LG, ELEMENT MATERIAL CELLULOSE, FILTERING RETENTION 9UM, HOUSING MATERIAL METAL, CONNECTION 1-1/4 IN-12 UN | QA | EA |  |  |  |  | firman | R06 | 2021-01-07 13:15:00 | 2021-10-02 19:47:14
4346981211 | R0877 | FILTER,FUEL | 0000 | TMP | TMP | GEN | TMP | FILTER,FUEL: CART;17X111X245MM;CL;30U | FILTER: FUEL, TYPE CARTRIDGE, SIZE 17MM ID X 111MM OD X 245MM LG, ELEMENT MATERIAL CELLULOSE, FILTERING RETENTION 30UM, HOUSING MATERIAL PLASTIC | QA | EA |  |  |  |  | firman | R06 | 2021-01-07 13:15:00 | 2021-10-02 19:54:55
4346981221 | R0877 | FILTER,FUEL | 0000 | TMP | TMP | GEN | TMP | FILTER,FUEL: CART;17X107X179MM;SYN;25U | FILTER: FUEL, TYPE CARTRIDGE, SIZE 17MM ID X 107MM OD X 179MM LG, ELEMENT MATERIAL SYNTHETIC, FILTERING RETENTION 25UM, HOUSING MATERIAL METAL | QA | EA |  |  |  |  | firman | R06 | 2021-01-07 13:15:00 | 2021-10-02 19:58:47
4346981263 | R0875 | FILTER,AIR | 0000 | TMP | TMP | GEN | TMP | FILTER,AIR: CLAMP;127X165X254MM;GAUZE | FILTER: AIR, TYPE CLAMP-ON, SIZE 127MM ID X 165MM OD X 254MM LG, ELEMENT MATERIAL COTTON GAUZE, HOUSING MATERIAL RUBBER | QA | EA |  |  |  |  | akmal | R06 | 2021-01-07 13:15:00 | 2021-10-04 22:52:22
4349800111 |  |  |  | Stock | K43 | GEN | TMP |  |  | RAW | EA |  |  |  |  | admin |  | 2021-01-07 13:15:00 | 2021-01-07 13:15:00
4349800121 |  |  |  | Stock | K43 | GEN | TMP |  |  | RAW | EA |  |  |  |  | admin |  | 2021-01-07 13:15:00 | 2021-01-07 13:15:00
4349800131 |  |  |  | Stock | K43 | GEN | TMP |  |  | RAW | EA |  |  |  |  | admin |  | 2021-01-07 13:15:00 | 2021-01-07 13:15:00
4349800151 |  |  |  | Stock | K43 | GEN | TMP |  |  | RAW | EA |  |  |  |  | admin |  | 2021-01-07 13:15:00 | 2021-01-07 13:15:00
4349800211 |  |  |  | Stock | K43 | GEN | TMP |  |  | RAW | EA |  |  |  |  | admin |  | 2021-01-07 13:15:00 | 2021-01-07 13:15:00
4349800251 | F2589 | TERMINAL BLOCK | 5940 | Stock | K43 | GEN | TMP | TERMINAL BLOCK: GRY | TERMINAL BLOCK, STYLE INSERT FUSE, VOLTAGE RATING 500VAC/DC, CURRENT RATING 10A, TERMINAL DATA SCREW CLAMP TERMINAL, FIXING DATA DIN RAIL, MATERIAL THERMOPLASTIC, COLOUR GREY, TEMPERATURE RATING -40 TO 110DEG C | CAT | EA |  |  |  |  | syaiful |  | 2021-01-07 13:15:00 | 2021-04-22 10:41:07
4349800301 | F5824 | END CLAMP,TERMINAL JUNCTION BLOCK | 5940 | Stock | K43 | GEN | TMP |  | END CLAMP,TERMINAL JUNCTION BLOCK: | RAW | EA |  |  |  | N/A CHARACTERISTICS | akmal |  | 2021-01-07 13:15:00 | 2021-01-07 13:15:00
4349800351 | F2589 | TERMINAL BLOCK | 5940 | Stock | K43 | GEN | TMP | TERMINAL BLOCK: GRY | TERMINAL BLOCK, STYLE 2 ROW, WIRE DATA 4MM2, CONDUCTOR DATA COPPER, VOLTAGE RATING 800VAC, CURRENT RATING 32A, TERMINAL DATA SCREW CLAMP, FIXING DATA DIN RAIL, MATERIAL POLYAMIDE, COLOUR GREY, TEMPERATURE RATING -60 TO 130DEG C | CAT | EA |  |  |  |  | akmal |  | 2021-01-07 13:15:00 | 2021-05-05 14:25:23
4349800371 |  |  |  | Stock | K43 | GEN | TMP |  |  | RAW | SET |  |  |  |  | admin |  | 2021-01-07 13:15:00 | 2021-01-07 13:15:00
4349800391 |  |  |  | Stock | K43 | GEN | TMP |  |  | RAW | SET |  |  |  |  | admin |  | 2021-01-07 13:15:00 | 2021-01-07 13:15:00
4349800401 | F2589 | TERMINAL BLOCK | 5940 | Stock | K43 | GEN | TMP | TERMINAL BLOCK: | TERMINAL BLOCK, STYLE GROUND MODULAR, WIRE DATA 0.2 TO 4MM2, CONDUCTOR DATA 24 TO 10 AWG, TERMINAL DATA SCREW CLAMP TERMINAL, FIXING DATA DIN RAIL, MATERIAL POLYAMIDE, COLOUR GREEN-YELLOW, TEMPERATURE RATING -60 TO 130DEG C, SPECIFICATION/STD DATA IEC 60947-7-2 | CAT | EA |  |  |  |  | syaiful |  | 2021-01-07 13:15:00 | 2021-06-17 13:28:26
4386102053 | R2036 | STRAINER | 0000 | TMP | TMP | GEN | TMP | STRAINER: | STRAINER, MATERIAL 304 SS, USAGE DESIGN DEFLECTOR, EQUIPMENT NAME AUXILIARY OIL, MANUFACTURER FUJI ELECTRIC, MANUFACTURER REFERENCE DWG:ST7A3357-POS 11 | CAT | EA |  |  |  |  | bursah |  | 2021-01-07 13:15:00 | 2021-08-28 10:35:53
4392280101 |  |  |  | Stock | K43 | GEN | TMP |  |  | RAW | EA |  |  |  |  | admin |  | 2021-01-07 13:15:00 | 2021-01-07 13:15:00
4394200101 | R1830 | SEAL,OIL | 0000 | TMP | TMP | GEN | TMP | SEAL,OIL: | SEAL: OIL, TYPE V99F, SEAL MATERIAL RUBBER, USAGE DESIGN TURBO MOTOR, MANUFACTURER FUJI ELECTRIC, MANUFACTURER REFERENCE DWG:ST799848, MANUFACTURER REFERENCE DWG:ST720018 | CAT | EA |  |  |  |  | bursah |  | 2021-01-07 13:15:00 | 2021-10-14 14:02:29
4394200111 | R1830 | SEAL,OIL | 0000 | TMP | TMP | GEN | TMP | SEAL,OIL: 1LIP-SPR;110X145X15MM;NBR | SEAL: OIL, TYPE SINGLE LIP, SPRING LOADED, INSIDE DIAMETER 110MM, OUTSIDE DIAMETER 145MM, WIDTH 15MM, SEAL MATERIAL NBR | QA | EA |  |  |  |  | bursah | R07 | 2021-01-07 13:15:00 | 2021-11-07 02:06:03
4394200121 | R1830 | SEAL,OIL | 0000 | TMP | TMP | GEN | TMP | SEAL,OIL: TC;2LIP;SPR;65X85X12MM;NBR | SEAL: OIL, TYPE TC, DOUBLE LIP, SPRING LOADED, INSIDE DIAMETER 65MM, OUTSIDE DIAMETER 85MM, WIDTH 12MM, SEAL MATERIAL NBR, CAGE MATERIAL STEEL | QA | EA |  |  |  |  | bursah | R07 | 2021-01-07 13:15:00 | 2021-09-05 00:47:25
4394200151 | R1830 | SEAL,OIL | 0000 | TMP | TMP | GEN | TMP | SEAL,OIL: | SEAL: OIL, TYPE V99F, SEAL MATERIAL NBR FABRIC, USAGE DESIGN TURBO MOTOR, MANUFACTURER FUJI ELECTRIC, MANUFACTURER REFERENCE V99F-80 | CAT | EA |  |  |  |  | bursah |  | 2021-01-07 13:15:00 | 2021-10-05 10:56:06
4394200161 | R1826 | SEAL | 0000 | TMP | TMP | GEN | TMP | SEAL: RBR;OIL WITH COVER;ST109482-P5 | SEAL, MATERIAL RUBBER, USAGE DESIGN OIL WITH COVER, EQUIPMENT NAME STEAM TURBINE, EQUIPMENT TYPE/MODEL ST-100, EQUIPMENT SERIAL NUMBER K1E69011G1, MANUFACTURER FUJI ELECTRIC, MANUFACTURER REFERENCE DWG:ST109482-POS 5, MANUFACTURER REFERENCE 99394103-105 | QA1 | EA |  |  |  |  | dzikri |  | 2021-01-07 13:15:00 | 2021-10-31 10:13:56
4394200171 | R1830 | SEAL,OIL | 0000 | TMP | TMP | GEN | TMP | SEAL,OIL: PTFE;MSV CYLINDER;ST357450-P26 | SEAL: OIL, SEAL MATERIAL PTFE, USAGE DESIGN MAIN STOP VALVE CYLINDER, MANUFACTURER FUJI ELECTRIC, MANUFACTURER REFERENCE DWG:ST357450-POS 26 | QA | EA |  |  |  |  | bursah | R07 | 2021-01-07 13:15:00 | 2021-09-04 17:00:27
4394200201 | R1830 | SEAL,OIL | 0000 | TMP | TMP | GEN | TMP | SEAL,OIL: V-SEAL;14X23.5X3MM;NBR | SEAL: OIL, TYPE V-SEAL, INSIDE DIAMETER 14MM, OUTSIDE DIAMETER 23.5MM, WIDTH 3MM, SEAL MATERIAL NBR | QA | EA |  |  |  |  | bursah | R07 | 2021-01-07 13:15:00 | 2021-11-07 07:22:18
4394200251 | R0949 | GASKET SET | 0000 | TMP | TMP | GEN | TMP | GASKET SET: VAPOUR EXTR;ST7A3357-P25 | GASKET SET, TYPE VAPOUR EXTRACTOR, MATERIAL RUBBER, EQUIPMENT NAME STEAM TURBINE, EQUIPMENT TYPE/MODEL ST-100, EQUIPMENT SERIAL NUMBER K1E69011G1, MANUFACTURER FUJIELECTRIC, MANUFACTURER REFERENCE 731182, MANUFACTURER REFERENCE DWG:ST7A3357-POS 25 | QA | EA |  |  |  |  | bursah |  | 2021-01-07 13:15:00 | 2021-09-03 20:55:01
4394200301 | 21205 | SEAL RING,METAL | 5330 | Stock | K43 | GEN | TMP |  | SEAL RING,METAL: | RAW | EA |  |  |  |  | syaiful |  | 2021-01-07 13:15:00 | 2021-01-07 13:15:00
4394200311 | R1828 | SEAL,MECHANICAL | 0000 | Stock | K58 | GEN | TMP | SEAL,MECH: OUTER;PUMP;2151-050MT;5177301 | SEAL: MECHANICAL, ROTATING FACE MATERIAL STAINLESS STEEL, SPECIAL FEATURES WCCR-WCCR TYPE, USAGE DESIGN OUTER SEAL, EQUIPMENT NAME SUBMERSIBLE PUMP, EQUIPMENT TYPE/MODEL 2151-050-MT, MANUFACTURER FLYGTXYLEM, MANUFACTURER REFERENCE 5177301 | QA | EA |  |  |  |  | syaiful |  | 2021-01-07 13:15:00 | 2021-11-11 09:16:38
4394200321 | 15192 | GRIDMEMBER,COUPLING | 3010 | Stock | K43 | GEN | TMP | GRIDMEMBER,CPLG: TPR;1130T;STEELFLE | GRIDMEMBER: COUPLING, TYPE TAPERED, COUPLING SIZE 1130T, COUPLING STYLE T10 STEELFLEX COUPLING, MATERIAL ALLOY STEEL | CAT | EA |  |  |  |  | akmal |  | 2021-01-07 13:15:00 | 2021-05-07 16:15:48
4394200331 | 15192 | GRIDMEMBER,COUPLING | 3010 | Stock | K43 | GEN | TMP | GRIDMEMBER,CPLG: TPR;1110T;STEELFLE | GRIDMEMBER: COUPLING, TYPE TAPERED, COUPLING SIZE 1110T, COUPLING STYLE T10 STEELFLEX COUPLING, MATERIAL ALLOY STEEL | CAT | EA |  |  |  |  | akmal |  | 2021-01-07 13:15:00 | 2021-05-07 16:13:57
4394200351 | R1538 | PISTON | 0000 | TMP | TMP | OEM | TMP | PISTON: | PISTON, MATERIAL STAINLESS, EQUIPMENT NAME MSV CYLINDER, MANUFACTURER FUJI ELECTRIC, MANUFACTURER REFERENCE DWG:ST357450-POS 5-10, MANUFACTURER REFERENCE P/N:2-0, MANUFACTURER REFERENCE DWG:ST357437-POS 10 | CAT | EA |  |  |  |  | bursah |  | 2021-01-07 13:15:00 | 2021-08-28 08:54:04
4394200403 | 13206 | BUSHING,SLEEVE | 5365 | Stock | K43 | OEM | TMP | BUSHING,SLEEVE: HWP;VPFO-72X42IN;R237 | BUSHING: SLEEVE, TYPE OR USAGE LABYRINTH, EQUIPMENT NAME HOTWELL PUMP, EQUIPMENT TYPE/MODEL VPFO-W-M-72X42IN, EQUIPMENT SERIAL NUMBER 1107698, MANUFACTURER DMW CORPORATION, MANUFACTURER REFERENCE DWG:PVT123C04094-POS R237 | QA | EA |  |  |  |  | syaiful |  | 2021-01-07 13:15:00 | 2021-06-29 21:49:30
4394200451 | M0029 | INSERT | 8135 | Stock | K43 | OEM | TMP | INSERT: | INSERT, SPECIAL FEATURES CARBON-C40, EQUIPMENT NAME MECHANICAL SEAL, EQUIPMENT TYPE/MODEL 100-B011-Y3 | CAT | EA |  |  |  |  | syaiful |  | 2021-01-07 13:15:00 | 2021-04-07 11:19:31
4394200553 | R1745 | RING,WEAR | 0000 | TMP | TMP | GEN | TMP | RING,WEAR: IMPLR;HWP;VPFO-72X42;R142 | RING: WEAR, MATERIAL STAINLESS STEEL 316L, USAGE DESIGN IMPELLER, EQUIPMENT NAME HOTWELL PUMP, EQUIPMENT TYPE/MODEL VPFO-W-M-72X42IN, EQUIPMENT SERIAL NUMBER 1107698, MANUFACTURER DMW, MANUFACTURER REFERENCE DWG:PVT123-C04094-POS R142 | QA | EA |  |  |  |  | syaiful | R07 | 2021-01-07 13:15:00 | 2021-09-07 20:21:21
4394200561 |  |  |  | Stock | K43 | GEN | TMP |  |  | RAW | EA |  |  |  |  | admin |  | 2021-01-07 13:15:00 | 2021-01-07 13:15:00
4394200573 | R1745 | RING,WEAR | 0000 | TMP | TMP | GEN | TMP | RING,WEAR: IMPLR;ACWP;NDF-SB-M-400;R141 | RING: WEAR, MATERIAL STAINLESS STEEL 316L, USAGE DESIGN IMPELLER, EQUIPMENT NAME AUXILIARY COOLING WATER PUMP, EQUIPMENT TYPE/MODEL NDF-SB-M-400X350, MANUFACTURER DMW, MANUFACTURER REFERENCE DWG:PDT123-CR072-POS R141 | QA | EA |  |  |  |  | syaiful | R07 | 2021-01-07 13:15:00 | 2021-09-07 20:29:45
4394200581 |  |  |  | Stock | K43 | GEN | TMP |  |  | RAW | EA |  |  |  |  | admin |  | 2021-01-07 13:15:00 | 2021-01-07 13:15:00
4394200583 | R1745 | RING,WEAR | 0000 | TMP | TMP | GEN | TMP | RING,WEAR: IMPLR;ACWP;DF-SB-M-20;R141 | RING: WEAR, MATERIAL STAINLESS STEEL 316L, USAGE DESIGN IMPELLER, EQUIPMENT NAME AUXILIARY COOLING WATER PUMP, EQUIPMENT TYPE/MODEL DF-SB-M-20X20, MANUFACTURER DMW, MANUFACTURER REFERENCE POS R141 | QA | EA |  |  |  |  | syaiful | R07 | 2021-01-07 13:15:00 | 2021-09-07 21:15:25
4394200601 | R1134 | IMPELLER | 0000 | TMP | TMP | GEN | TMP | IMPELLER: | IMPELLER, MATERIAL CAST STEEL, EQUIPMENT NAME PUMP, EQUIPMENT TYPE/MODEL A-32032, MANUFACTURER DAISHIN | CAT | EA |  |  |  |  | syaiful |  | 2021-01-07 13:15:00 | 2021-11-05 14:16:10
4394200621 | R1135 | IMPELLER,PUMP | 0000 | TMP | TMP | GEN | TMP | IMPELLER,PUMP: | IMPELLER: PUMP, USAGE DESIGN LOWER, EQUIPMENT NAME PUMPHJUL, MANUFACTURER FLYGT , MANUFACTURER REFERENCE 3832204 | CAT | EA |  |  |  |  | bursah |  | 2021-01-07 13:15:00 | 2021-09-29 16:15:08
4394200641 | R1135 | IMPELLER,PUMP | 0000 | TMP | TMP | GEN | TMP | IMPELLER,PUMP: | IMPELLER: PUMP, MATERIAL CAST STEEL, EQUIPMENT NAME PUMP, EQUIPMENT TYPE/MODEL UO-25 LAS, MANUFACTURER SAKURAGAWA, MANUFACTURER REFERENCE W1-SM-AN-03 | CAT | EA |  |  |  |  | syaiful |  | 2021-01-07 13:15:00 | 2021-11-10 22:46:27
4466010101 | R0943 | GASKET | 0000 | TMP | TMP | GEN | TMP | GASKET: CASING;N-ASB;AUXILIARY CWP;C2G1 | GASKET, TYPE CASING, MATERIAL NON ASBESTOS, EQUIPMENT NAME AUXILIARY COOLING WATER PUMP, EQUIPMENT TYPE/MODEL NDF-SB-M-400X350, MANUFACTURER DMW CORPORATION, MANUFACTURER REFERENCE DWG:PDT123-CR072-POS C2G1 | QA | EA |  |  |  |  | syaiful | R05 | 2021-01-07 13:15:00 | 2021-08-28 11:51:30
4466010153 | R1745 | RING,WEAR | 0000 | TMP | TMP | GEN | TMP | RING,WEAR: CASING;ACWP;NDF-SB-M-400;C711 | RING: WEAR, MATERIAL STAINLESS STEEL 316L, USAGE DESIGN CASING, EQUIPMENT NAME AUXILIARY COOLING WATER PUMP, EQUIPMENT TYPE/MODEL NDF-SB-M-400X350, MANUFACTURER DMW, MANUFACTURER REFERENCE DWG:PDT123-CR072-POS C711 | QA | EA |  |  |  |  | jayadi | R07 | 2021-01-07 13:15:00 | 2021-09-07 21:19:05
4466010163 | R1745 | RING,WEAR | 0000 | TMP | TMP | GEN | TMP | RING,WEAR: CASING;ACWP;DF-SB-M-20;R711 | RING: WEAR, MATERIAL STAINLESS STEEL 316L, USAGE DESIGN CASING, EQUIPMENT NAME AUXILIARY COOLING WATER PUMP, EQUIPMENT TYPE/MODEL DF-SB-M-20X20, MANUFACTURER DMW, MANUFACTURER REFERENCE POS R711 | QA | EA |  |  |  |  | jayadi | R07 | 2021-01-07 13:15:00 | 2021-09-07 21:22:12
4466010173 |  |  |  | Stock | K44 | GEN | TMP |  |  | RAW | EA |  |  |  |  | admin |  | 2021-01-07 13:15:00 | 2021-01-07 13:15:00
4466010183 | R1745 | RING,WEAR | 0000 | TMP | TMP | GEN | TMP | RING,WEAR: CASING;HWP;VPFO-72X42;C712 | RING: WEAR, SIZE 860MM ID X 886MM OD X 50MM LG, MATERIAL STAINLESS STEEL 316L, USAGE DESIGN CASING, EQUIPMENT NAME HOTWELL PUMP, EQUIPMENT TYPE/MODEL VPFO-W-M-72X42IN, EQUIPMENT SERIAL NUMBER 1107698, MANUFACTURER DMW, MANUFACTURER REFERENCE DWG:PVT123C04094-POS C712 | QA | EA | NON FABRICATION |  |  |  | jayadi | R07 | 2021-01-07 13:15:00 | 2021-09-07 21:26:07
4466010193 | R1745 | RING,WEAR | 0000 | TMP | TMP | GEN | TMP | RING,WEAR: CASING;SS304;AOP;ST7A3357-P8 | RING: WEAR, MATERIAL STAINLESS STEEL 304, USAGE DESIGN CASING, EQUIPMENT NAME AUXILIARY OIL PUMP, MANUFACTURER FUJI ELECTRIC, MANUFACTURER REFERENCE DWG:ST7A3357-POS 8 | QA | EA |  |  |  |  | akmal | R07 | 2021-01-07 13:15:00 | 2021-09-07 21:28:31
4466010203 | R1745 | RING,WEAR | 0000 | TMP | TMP | GEN | TMP | RING,WEAR: CASING;2 .56IN;SS304;AOP | RING: WEAR, SIZE 2 .56 IN, MATERIAL STAINLESS STEEL 304, USAGE DESIGN CASING, EQUIPMENT NAME AUXILIARY OIL PUMP, ADDITIONAL EQUIPMENT DATA BORE SIZE 5.9IN | QA | EA |  |  |  |  | jayadi | R07 | 2021-01-07 13:15:00 | 2021-09-07 23:18:52
4483490051 | F4646 | TAPE,PIPE REPAIR | 4730 | Stock | K44 | GEN | TMP | TAPE,PIPE REPAIR: | TAPE: PIPE REPAIR, DIMENSIONS 100MM W X 2000MM L, MATERIAL POLIMER ETILENA FLUORIN, APPLICATION PIPE | CAT | RL |  |  |  |  | dzikri |  | 2021-01-07 13:15:00 | 2021-07-05 10:47:40
4483490101 | F4646 | TAPE,PIPE REPAIR | 4730 | Stock | K44 | GEN | TMP | TAPE,PIPE REPAIR: | TAPE: PIPE REPAIR, DIMENSIONS 200MM W X 2000MM L, MATERIAL POLIMER ETILENA FLUORIN, APPLICATION PIPE | CAT | RL |  |  |  |  | dzikri |  | 2021-01-07 13:15:00 | 2021-07-05 10:48:15
4750250051 |  |  |  | Stock | K47 | GEN | TMP |  |  | RAW | EA |  |  |  |  | admin |  | 2021-01-07 13:15:00 | 2021-01-07 13:15:00
4750250101 | R2349 | WIPER | 0000 | TMP | TMP | GEN | TMP | WIPER: WINDSHIELD;19IN;RBR WITH STEEL | WIPER, TYPE WINDSHIELD, SIZE 19 IN LG, MATERIAL RUBBER WITH STEEL STRUCTURE | QA | SET |  |  |  |  | firman |  | 2021-01-07 13:15:00 | 2021-11-03 13:05:10
4750250201 | R2349 | WIPER | 0000 | TMP | TMP | GEN | TMP | WIPER: WINDSHIELD;18IN;RBR WITH STEEL | WIPER, TYPE WINDSHIELD, SIZE 18 IN LG, MATERIAL RUBBER WITH STEEL STRUCTURE | QA | SET |  |  |  |  | jayadi |  | 2021-01-07 13:15:00 | 2021-11-03 13:24:54
4750250251 | R2349 | WIPER | 0000 | TMP | TMP | GEN | TMP | WIPER: WINDSHIELD;16IN;RBR WITH STEEL | WIPER, TYPE WINDSHIELD, SIZE 16 IN LG, MATERIAL RUBBER WITH STEEL STRUCTURE | QA | SET |  |  |  |  | jayadi |  | 2021-01-07 13:15:00 | 2021-11-03 13:25:20
4750250301 | R2349 | WIPER | 0000 | TMP | TMP | GEN | TMP | WIPER: WINDSHIELD;19IN;RBR WITH STEEL | WIPER, TYPE WINDSHIELD, SIZE 19 IN LG, MATERIAL RUBBER WITH STEEL STRUCTURE | QA | SET |  |  |  |  | jayadi |  | 2021-01-07 13:15:00 | 2021-11-03 13:25:43
4750250351 | R1346 | MIRROR | 0000 | TMP | TMP | GEN | TMP | MIRROR: | MIRROR, TYPE REARVIEW, SIZE 35 X 20 X 7CM, SHAPE OVAL, USAGE DESIGN RIGH HAND DOOR, EQUIPMENT NAME CRANE 40T | CAT | EA |  |  |  |  | bursah |  | 2021-01-07 13:15:00 | 2021-09-25 11:38:57
5155350103 |  |  |  | Stock | K51 | GEN | TMP |  |  | RAW | EA |  |  |  |  | admin |  | 2021-01-07 13:15:00 | 2021-01-07 13:15:00
5155350153 |  |  |  | Stock | K51 | GEN | TMP |  |  | RAW | EA |  |  |  |  | admin |  | 2021-01-07 13:15:00 | 2021-01-07 13:15:00
5155350203 |  |  |  | Stock | K51 | GEN | TMP |  |  | RAW | EA |  |  |  |  | admin |  | 2021-01-07 13:15:00 | 2021-01-07 13:15:00
5155350253 |  |  |  | Stock | K51 | GEN | TMP |  |  | RAW | EA |  |  |  |  | admin |  | 2021-01-07 13:15:00 | 2021-01-07 13:15:00
5555550101 | R2244 | TUBING,METALLIC | 0000 | TMP | TMP | GEN | TMP | TUBING,METALLIC: | TUBING: METALLIC, TYPE ROUND SEAMLESS, OUTSIDE DIAMETER 1/4 IN, LENGTH 6M, WALL THICKNESS 0.049 IN, RATING 7500 PSI, MATERIAL STAINLESS STEEL 316, SPECIFICATION ASTM A269 | CAT | JT |  |  |  |  | bursah |  | 2021-01-07 13:15:00 | 2021-10-13 12:06:30
5555550151 | R2230 | TUBE | 0000 | TMP | TMP | GEN | TMP | TUBE: | TUBE, TYPE TUBING, SIZE 3.1MM ID X 9.5MM OD X 7600MM LG, MATERIAL SILICONE | CAT | RL |  |  |  |  | bursah |  | 2021-01-07 13:15:00 | 2021-09-25 11:47:29
5555550251 | R2244 | TUBING,METALLIC | 0000 | TMP | TMP | GEN | TMP | TUBING,METALLIC: | TUBING: METALLIC, TYPE ROUND SEAMLESS, OUTSIDE DIAMETER 1/2 IN, LENGTH 6M, WALL THICKNESS 0.065 IN, RATING 5100 PSI, MATERIAL STAINLESS STEEL 316 | CAT | JT |  |  |  |  | bursah |  | 2021-01-07 13:15:00 | 2021-10-13 20:54:57
5601030051 | 29304 | COMPRESSOR,REFRIGERATION | 4130 | Stock | K56 | GEN | TMP |  | COMPRESSOR,REFRIGERATION: | RAW | UN |  |  |  |  | bursah |  | 2021-01-07 13:15:00 | 2021-01-07 13:15:00
5606610101 |  |  |  | Stock | K56 | GEN | TMP |  |  | RAW | EA |  |  |  |  | admin |  | 2021-01-07 13:15:00 | 2021-01-07 13:15:00
5607550011 | Z9999 | TEMPORARY NAME | 0000 | Stock | K56 | OEM | TMP | TEMPORARY NAME: | TEMPORARY NAME, TYPE OR USAGE ASSEMBLY SPRAY ARM, MATERIAL PLASTIC, EQUIPMENT NAME COOLING TOWER, EQUIPMENT TYPE/MODEL CLASS 400, MANUFACTURER MARLEY (SPX COOLING TECHNOLOGIES), MANUFACTURER REFERENCE 185900 | NYC | EA |  |  |  |  | syaiful |  | 2021-01-07 13:15:00 | 2021-04-06 11:46:11
5607550031 | Z9999 | TEMPORARY NAME | 0000 | Stock | K56 | OEM | TMP | TEMPORARY NAME: | TEMPORARY NAME, TYPE OR USAGE ASSEMBLY SPRAY ARM, MATERIAL PLASTIC, EQUIPMENT NAME COOLING TOWER, EQUIPMENT TYPE/MODEL CLASS 400, MANUFACTURER MARLEY (SPX COOLING TECHNOLOGIES), MANUFACTURER REFERENCE B26464 | NYC | EA |  |  |  |  | syaiful |  | 2021-01-07 13:15:00 | 2021-04-06 11:44:58
5607550041 | Z9999 | TEMPORARY NAME | 0000 | Stock | K56 | OEM | TMP | TEMPORARY NAME: | TEMPORARY NAME, TYPE OR USAGE ASSEMBLY SPRAY ARM, EQUIPMENT NAME COOLING TOWER, EQUIPMENT TYPE/MODEL CLASS 400, MANUFACTURER MARLEY (SPX COOLING TECHNOLOGIES), MANUFACTURER REFERENCE B34766 | NYC | EA |  |  |  |  | syaiful |  | 2021-01-07 13:15:00 | 2021-04-06 11:43:52
5615271051 | R1397 | NIPPLE | 0000 | TMP | TMP | GEN | TMP | NIPPLE: | NIPPLE, TYPE GREASE, STRAIGHT, SIZE 1/4 IN MNPT, MATERIAL CS GALVANIZED | CAT | EA |  |  |  |  | bursah |  | 2021-01-07 13:15:00 | 2021-09-25 11:53:46
5615271101 | R1397 | NIPPLE | 0000 | TMP | TMP | GEN | TMP | NIPPLE: | NIPPLE, TYPE GREASE, 45 DEG, SIZE 1/8 IN MNPT, MATERIAL CS GALVANIZED | CAT | EA |  |  |  |  | bursah |  | 2021-01-07 13:15:00 | 2021-09-25 11:56:00
5615271151 | R1397 | NIPPLE | 0000 | TMP | TMP | GEN | TMP | NIPPLE: GREASE | NIPPLE, TYPE GREASE, SIZE 3/8 IN MALE NPT, SPECIAL FEATURES STRAIGHT | CEK | EA |  |  |  |  | bursah |  | 2021-01-07 13:15:00 | 2021-10-09 01:13:28
5615271201 | R1404 | NIPPLE,PIPE HEX | 4730 | Stock | K76 | GEN | TMP | NIPPLE,HEX: 1/2 NPT;3000;SS304;1.4IN | NIPPLE: PIPE HEX, SIZE 1/2 IN, CONNECTION MALE NPT, LENGTH 1-7/16 IN, RATING 3000 PSI, HEX SIZE 17.5MM, MATERIAL STAINLESS STEEL 304 | QA | EA | NON FABRICATION | NON BOM | NON CRITICAL |  | bursah | R05 | 2021-01-07 13:15:00 | 2021-08-31 09:53:07
5615271251 | R1397 | NIPPLE | 0000 | TMP | TMP | GEN | TMP | NIPPLE: | NIPPLE, TYPE GREASE, 45 DEG, SIZE 1/2 IN MNPT, MATERIAL STAINLESS STEEL 304 | CAT | EA |  |  |  |  | bursah |  | 2021-01-07 13:15:00 | 2021-09-25 11:59:28
5615271271 | R1397 | NIPPLE | 0000 | TMP | TMP | GEN | TMP | NIPPLE: | NIPPLE, TYPE GREASE, STRAIGHT, SIZE 1/2 IN MNPT, MATERIAL STAINLESS STEEL 304 | CAT | EA |  |  |  |  | bursah |  | 2021-01-07 13:15:00 | 2021-09-25 12:00:11
5615271281 | R1397 | NIPPLE | 0000 | TMP | TMP | GEN | TMP | NIPPLE: | NIPPLE, TYPE GREASE, STRAIGHT, MATERIAL STAINLESS STEEL 304, EQUIPMENT NAME MCV CONNECTION, MANUFACTURER FUJI ELECTRIC, MANUFACTURER REFERENCE DWG:ST357451-POS 13 | CAT | EA |  |  |  |  | bursah |  | 2021-01-07 13:15:00 | 2021-09-25 10:03:37
5615271291 | R1397 | NIPPLE | 0000 | TMP | TMP | GEN | TMP | NIPPLE: GREASE;MSV;ST357449-P38 | NIPPLE, TYPE GREASE, SIZE 1/4 IN BSPT, MATERIAL STAINLESS STEEL 304, EQUIPMENT NAME MAIN STOP VALVE, MANUFACTURER FUJI ELECTRIC, MANUFACTURER REFERENCE DWG:ST357449-POS 38 | QA | EA |  |  |  |  | bursah |  | 2021-01-07 13:15:00 | 2021-10-09 01:46:36
5786830101 |  |  |  | Stock | K57 | GEN | TMP |  |  | RAW | EA |  |  |  |  | admin |  | 2021-01-07 13:15:00 | 2021-01-07 13:15:00
5786830151 |  |  |  | Stock | K57 | GEN | TMP |  |  | RAW | EA |  |  |  |  | admin |  | 2021-01-07 13:15:00 | 2021-01-07 13:15:00
5786830171 |  |  |  | Stock | K57 | GEN | TMP |  |  | RAW | EA |  |  |  |  | admin |  | 2021-01-07 13:15:00 | 2021-01-07 13:15:00
5786830251 | 13702 | COVER,JUNCTION BOX | 5975 | Stock | K57 | GEN | TMP | COVER,JUNCT BOX: | COVER: JUNCTION BOX, SHAPE MOULDED, DIMENSIONS 1.8MM W X 35.9MM H X 42.5 L, MATERIAL POLYAMIDE | CAT | EA |  |  |  |  | akmal |  | 2021-01-07 13:15:00 | 2021-05-05 16:00:32
5800010011 | F2591 | BEARING,BALL,SELF-ALIGNING | 3110 | Stock | K58 | GEN | TMP | BEARING,BALL,SA: CYL;85MM;BR;1317;C3 | BEARING: BALL, SELF-ALIGNING, NUMBER OF ROW DOUBLE ROW, BORE SHAPE CYLINDRICAL, BORE DIAMETER 85MM, OUTSIDE DIAMETER 180MM, WIDTH 41MM, CLEARANCE C3, CAGE MATERIAL MACHINED BRASS, REFERENCE SPEED 4000 TO 7300RPM, LIMITING SPEED 4500 TO 6000RPM, DYNAMIC LOAD 95 TO 100KN, BEARING CODE 1317 | CAT | EA |  |  |  |  | dzikri |  | 2021-01-07 13:15:00 | 2021-01-28 15:33:53
5801010103 |  |  |  | Stock | K58 | GEN | TMP |  |  | RAW | EA |  |  |  |  | admin |  | 2021-01-07 13:15:00 | 2021-01-07 13:15:00
5801010113 | R1828 | SEAL,MECHANICAL | 0000 | Stock | K58 | GEN | TMP | SEAL,MECH: ACW PUMP;DF-SB-M-20X20;S021Q | SEAL: MECHANICAL, ROTATING FACE MATERIAL STAINLESS STEEL, EQUIPMENT NAME AUXILIARY COOLING WATER PUMP, EQUIPMENT TYPE/MODEL DF-SB-M-20X20, MANUFACTURER DMW CORPORATION, MANUFACTURER REFERENCE POS S021Q | QA | EA |  |  |  |  | syaiful |  | 2021-01-07 13:15:00 | 2021-11-11 10:44:12
5801010123 | R1828 | SEAL,MECHANICAL | 0000 | Stock | K58 | GEN | TMP | SEAL,MECH: 58MM;BASIC;SGL;EAGLE;RMS-B13 | SEAL: MECHANICAL, SHAFT/SLEEVE DIAMETER 58MM, HOUSING BORE 76MM, STYLE BASIC, DESIGN BALANCED, ARRANGEMENT SINGLE, STATIONARY FACE MATERIAL SILICONE CARBIDE, ROTATING FACE MATERIAL SILICON CARBIDE, HARDWARE MATERIAL HASTELLOY, SPRING MATERIAL STAINLESS STEEL 316, SECONDARY SEAL VITON, MANUFACTURER EAGLE ASMUSS, MANUFACTURER REFERENCE RMS-B-13 | QA | EA |  |  |  |  | jayadi |  | 2021-01-07 13:15:00 | 2021-11-11 10:30:01
5801010133 | R1828 | SEAL,MECHANICAL | 0000 | Stock | K58 | GEN | TMP | SEAL,MECH: 60MM;COMP;SGL;EAGLE;RMS B16 | SEAL: MECHANICAL, SHAFT/SLEEVE DIAMETER 60MM, HOUSING BORE 77.1MM ROTARY SIDE, 80.4MM STATIONARY SIDE, STYLE COMPONENT, DESIGN BALANCED, ARRANGEMENT SINGLE, STATIONARY FACE MATERIAL SILICONE CARBIDE, ROTATING FACE MATERIAL SILICON CARBIDE, HARDWARE MATERIAL HASTELLOY, SPRING MATERIAL STAINLESS STEEL 316, SECONDARY SEAL VITON, MANUFACTURER EAGLE ASMUSS, MANUFACTURER REFERENCE RMS B16 | QA | EA |  |  |  |  | bursah |  | 2021-01-07 13:15:00 | 2021-11-11 10:42:01
5801070101 | R0152 | BEARING,BALL | 3110 | Stock | K58 | GEN | TMP | BEARING,BALL: DG;40X80X18MM;62082ZC3 | BEARING: BALL, TYPE DEEP GROOVE, NUMBER OF ROW SINGLE ROW, BORE DIAMETER 40MM, OUTSIDE DIAMETER 80MM, WIDTH 18MM, STYLE 2 SHIELD, CLEARANCE C3, CAGE MATERIAL PRESSED STEEL, BORE SHAPE CYLINDRICAL, BEARING CODE 62082ZC3 | QA | EA |  |  |  |  | syaiful | R04 | 2021-01-07 13:15:00 | 2021-08-28 14:53:27
5801070111 | R0152 | BEARING,BALL | 3110 | Stock | K58 | GEN | TMP | BEARING,BALL: AC;55X120X29MM;7311BECBP | BEARING: BALL, TYPE ANGULAR CONTACT, NUMBER OF ROW SINGLE ROW, BORE DIAMETER 55MM, OUTSIDE DIAMETER 120MM, WIDTH 29MM, STYLE OPEN, CAGE MATERIAL POLYAMIDE, BORE SHAPE CYLINDRICAL, BEARING CODE 7311BECBP | QA1 | EA |  |  |  |  | dzikri | R07 | 2021-01-07 13:15:00 | 2021-08-28 14:53:27
5801070121 | R0152 | BEARING,BALL | 3110 | Stock | K58 | GEN | TMP | BEARING,BALL: AC;35X80X34.9MM;3307A2ZC3 | BEARING: BALL, TYPE ANGULAR CONTACT, NUMBER OF ROW DOUBLE ROW, BORE DIAMETER 35MM, OUTSIDE DIAMETER 80MM, WIDTH 34.9MM, STYLE 2 SHIELD, CLEARANCE C3, CAGE MATERIAL PRESSED STEEL, BORE SHAPE CYLINDRICAL, BEARING CODE 3307A2ZTN9C3VT113 | QA1 | EA |  |  |  |  | dzikri | R07 | 2021-01-07 13:15:00 | 2021-08-28 14:53:27
5801070201 | R0152 | BEARING,BALL | 3110 | Stock | K58 | GEN | TMP | BEARING,BALL: DG;30X72X19MM;6306LLU | BEARING: BALL, TYPE DEEP GROOVE, NUMBER OF ROW SINGLE ROW, BORE DIAMETER 30MM, OUTSIDE DIAMETER 72MM, WIDTH 19MM, STYLE 2 SEAL, CAGE MATERIAL PRESSED STEEL, BORE SHAPE CYLINDRICAL, BEARING CODE 6306LLU | QA1 | EA |  |  |  |  | dzikri | R07 | 2021-01-07 13:15:00 | 2021-08-28 14:53:27
5801070301 | R0152 | BEARING,BALL | 3110 | Stock | K58 | GEN | TMP | BEARING,BALL: DG;25X52X15MM;62052RS1 | BEARING: BALL, TYPE DEEP GROOVE, NUMBER OF ROW SINGLE ROW, BORE DIAMETER 25MM, OUTSIDE DIAMETER 52MM, WIDTH 15MM, STYLE 2 SEAL, CAGE MATERIAL PRESSED STEEL, BORE SHAPE CYLINDRICAL, BEARING CODE 62052RS1 | QA | EA |  |  |  |  | dzikri | R04 | 2021-01-07 13:15:00 | 2021-08-28 14:53:27
5801109063 | R0152 | BEARING,BALL | 3110 | Stock | K58 | GEN | TMP | BEARING,BALL: DG;60X150X35MM;6412 | BEARING: BALL, TYPE DEEP GROOVE, NUMBER OF ROW SINGLE ROW, BORE DIAMETER 60MM, OUTSIDE DIAMETER 150MM, WIDTH 35MM, STYLE OPEN, CAGE MATERIAL PRESSED STEEL, BORE SHAPE CYLINDRICAL, BEARING CODE 6412 | QA | EA |  |  |  |  | syaiful | R04 | 2021-01-07 13:15:00 | 2021-08-28 14:53:27
5801109083 | R0152 | BEARING,BALL | 3110 | Stock | K58 | GEN | TMP | BEARING,BALL: DG;70X150X35MM;6314 | BEARING: BALL, TYPE DEEP GROOVE, NUMBER OF ROW SINGLE ROW, BORE DIAMETER 70MM, OUTSIDE DIAMETER 150MM, WIDTH 35MM, STYLE OPEN, CAGE MATERIAL PRESSED STEEL, BORE SHAPE CYLINDRICAL, BEARING CODE 6314 | QA | EA |  |  |  |  | syaiful | R04 | 2021-01-07 13:15:00 | 2021-08-28 14:53:27
5801109103 | R0330 | BUSHING | 0000 | TMP | TMP | GEN | TMP | BUSHING: RBR | BUSHING, MATERIAL RUBBER, USAGE DESIGN COUPLING, EQUIPMENT NAME ACWP R314 | CAT | EA |  |  |  |  | bursah |  | 2021-01-07 13:15:00 | 2021-09-25 10:07:54
5801109113 | R0605 | COUPLING | 0000 | TMP | TMP | GEN | TMP | COUPLING: | COUPLING, MATERIAL STEEL, USAGE DESIGN MAIN CONTROL VALVE, EQUIPMENT NAME STEAM TURBINE, EQUIPMENT TYPE/MODEL ST-100, EQUIPMENT SERIAL NUMBER K1E69011G1, MANUFACTURER FUJI ELECTRIC, MANUFACTURER REFERENCE DWG:ST115350C3-POS 167, MANUFACTURER REFERENCE DWG:ST586725B | CAT | SET |  |  |  |  | dzikri |  | 2021-01-07 13:15:00 | 2021-09-25 14:39:20
5801109123 | R0159 | BEARING,SLEEVE | 0000 | TMP | TMP | GEN | TMP | BEARING,SLEEVE: LINED;SS;75B1068X012 | BEARING: SLEEVE, TYPE LINED, MATERIAL STAINLESS STEEL, EQUIPMENT NAME BUTTERFLY CONTROL VALVE, EQUIPMENT TYPE/MODEL 8560, MANUFACTURER FISHER, MANUFACTURER REFERENCE 75B1068X012 | QA | EA |  |  |  |  | syaiful | R05 | 2021-01-07 13:15:00 | 2021-08-24 22:06:10
5801109133 | R0152 | BEARING,BALL | 3110 | Stock | K58 | GEN | TMP | BEARING,BALL: DG;75X105X16MM;6915 | BEARING: BALL, TYPE DEEP GROOVE, NUMBER OF ROW SINGLE ROW, BORE DIAMETER 75MM, OUTSIDE DIAMETER 105MM, WIDTH 16MM, STYLE OPEN, CAGE MATERIAL PRESSED STEEL, BORE SHAPE CYLINDRICAL, BEARING CODE 6915 | QA1 | EA |  |  |  |  | syaiful | R07 | 2021-01-07 13:15:00 | 2021-08-28 14:53:27
5801109143 | R1422 | NUT,LOCK | 0000 | TMP | TMP | GEN | TMP | NUT,LOCK: | NUT: LOCK, TYPE BEARING, MATERIAL CARBON STEEL, GRADE IE120-1, MANUFACTURER REFERENCE PU9494 | CAT | EA |  |  |  |  | bursah |  | 2021-01-07 13:15:00 | 2021-10-06 21:57:47
5801109163 | R0152 | BEARING,BALL | 3110 | Stock | K58 | GEN | TMP | BEARING,BALL: DG;60X110X22MM;6212C3 | BEARING: BALL, TYPE DEEP GROOVE, NUMBER OF ROW SINGLE ROW, BORE DIAMETER 60MM, OUTSIDE DIAMETER 110MM, WIDTH 22MM, STYLE OPEN, CLEARANCE C3, CAGE MATERIAL PRESSED STEEL, BORE SHAPE CYLINDRICAL, BEARING CODE 6212C3 | QA | EA |  |  |  |  | syaiful | R04 | 2021-01-07 13:15:00 | 2021-08-28 14:53:27
5801109173 | R0159 | BEARING,SLEEVE | 0000 | TMP | TMP | GEN | TMP | BEARING,SLEEVE: SUBMERGED;HWP;B164 | BEARING: SLEEVE, TYPE SUBMERGED, INSIDE DIAMETER 160MM, OUTSIDE DIAMETER 205MM, LENGTH 240MM, MATERIAL RUBBER WITH SS316L SHELL, EQUIPMENT NAME HOTWELL PUMP, EQUIPMENT TYPE/MODEL VPFO-W-M-72X42IN, EQUIPMENT SERIAL NUMBER 1107698, MANUFACTURER DMW, MANUFACTURER REFERENCE DWG:PVT123C04094-POS B164 | QA | EA |  |  |  |  | jayadi | R05 | 2021-01-07 13:15:00 | 2021-08-24 21:31:54
5801109183 | R0152 | BEARING,BALL | 3110 | Stock | K58 | GEN | TMP | BEARING,BALL: DG;60X130X31MM;6312ZZC3 | BEARING: BALL, TYPE DEEP GROOVE, NUMBER OF ROW SINGLE ROW, BORE DIAMETER 60MM, OUTSIDE DIAMETER 130MM, WIDTH 31MM, STYLE 2 SHIELD, CLEARANCE C3, CAGE MATERIAL PRESSED STEEL, BORE SHAPE CYLINDRICAL, BEARING CODE 6312ZZC3 | QA | EA |  |  |  |  | syaiful | R04 | 2021-01-07 13:15:00 | 2021-08-28 14:53:27
5801109213 | R0152 | BEARING,BALL | 3110 | Stock | K58 | GEN | TMP | BEARING,BALL: DG;55X120X29MM;63112ZC3 | BEARING: BALL, TYPE DEEP GROOVE, NUMBER OF ROW SINGLE ROW, BORE DIAMETER 55MM, OUTSIDE DIAMETER 120MM, WIDTH 29MM, STYLE 2 SHIELD, CLEARANCE C3, CAGE MATERIAL PRESSED STEEL, BORE SHAPE CYLINDRICAL, BEARING CODE 63112ZC3 | QA | EA |  |  |  |  | syaiful | R04 | 2021-01-07 13:15:00 | 2021-08-28 14:53:27
5801109223 | R0159 | BEARING,SLEEVE | 0000 | TMP | TMP | GEN | TMP | BEARING,SLEEVE: HWP;VPFO-72X42IN;R233 | BEARING: SLEEVE, INSIDE DIAMETER 148MM, OUTSIDE DIAMETER 180MM, LENGTH 260MM, MATERIAL STAINLESS STEEL ASTM A182 GRADE F316L, EQUIPMENT NAME HOTWELL PUMP, EQUIPMENT TYPE/MODEL VPFO-W-M-72X42IN, EQUIPMENT SERIAL NUMBER 1107698, MANUFACTURER DMW, MANUFACTURER REFERENCE DWG:PVT123C04094-POS R233 | QA | EA |  |  |  |  | jayadi | R05 | 2021-01-07 13:15:00 | 2021-08-24 21:14:45
5801109243 | R0159 | BEARING,SLEEVE | 0000 | TMP | TMP | GEN | TMP | BEARING,SLEEVE: HWP;VPFO-72X42IN;R234 | BEARING: SLEEVE, INSIDE DIAMETER 148MM, OUTSIDE DIAMETER 180MM, LENGTH 260MM, MATERIAL STAINLESS STEEL ASTM A182 GRADE F316L, EQUIPMENT NAME HOTWELL PUMP, EQUIPMENT TYPE/MODEL VPFO-W-M-72X42IN, EQUIPMENT SERIAL NUMBER 1107698, MANUFACTURER DMW, MANUFACTURER REFERENCE DWG:PVT123C04094-POS R234 | QA | EA |  |  |  |  | jayadi | R05 | 2021-01-07 13:15:00 | 2021-08-24 21:28:37
5801109253 | R0152 | BEARING,BALL | 3110 | Stock | K58 | GEN | TMP | BEARING,BALL: DG;25X62X17MM;6305ZZ | BEARING: BALL, TYPE DEEP GROOVE, NUMBER OF ROW SINGLE ROW, BORE DIAMETER 25MM, OUTSIDE DIAMETER 62MM, WIDTH 17MM, STYLE 2 SHIELD, CAGE MATERIAL PRESSED STEEL, BORE SHAPE CYLINDRICAL, BEARING CODE 6305ZZ | QA | EA |  |  |  |  | syaiful | R04 | 2021-01-07 13:15:00 | 2021-08-28 14:53:27
5801109281 | R0159 | BEARING,SLEEVE | 0000 | TMP | TMP | GEN | TMP | BEARING,SLEEVE: HWP;VPFO-72X42IN;R233 | BEARING: SLEEVE, INSIDE DIAMETER 148MM, OUTSIDE DIAMETER 180MM, LENGTH 260MM, MATERIAL STAINLESS STEEL ASTM A182 GRADE F316L, EQUIPMENT NAME HOTWELL PUMP, EQUIPMENT TYPE/MODEL VPFO-W-M-72X42IN, EQUIPMENT SERIAL NUMBER 1107698, MANUFACTURER DMW, MANUFACTURER REFERENCE DWG:PVT123C04094-POS R233 | QA | EA |  |  |  |  | jayadi | R05 | 2021-01-07 13:15:00 | 2021-08-24 21:20:31
5801109303 | R0159 | BEARING,SLEEVE | 0000 | TMP | TMP | GEN | TMP | BEARING,SLEEVE: BUSH | BEARING: SLEEVE, TYPE BUSHING, INSIDE DIAMETER 28MM, OUTSIDE DIAMETER 55MM, LENGTH 40MM (H), MATERIAL CARBON, 03M-B01-A003 | CAT | EA |  |  |  |  | bursah |  | 2021-01-07 13:15:00 | 2021-09-29 13:26:51
5801109313 | R0152 | BEARING,BALL | 3110 | Stock | K58 | GEN | TMP | BEARING,BALL: DG;70X150X35MM;6314 | BEARING: BALL, TYPE DEEP GROOVE, NUMBER OF ROW SINGLE ROW, BORE DIAMETER 70MM, OUTSIDE DIAMETER 150MM, WIDTH 35MM, STYLE OPEN, CAGE MATERIAL PRESSED STEEL, BORE SHAPE CYLINDRICAL, BEARING CODE 6314 | QA | EA |  |  |  |  | dzikri | R04 | 2021-01-07 13:15:00 | 2021-08-28 14:53:27
5801109323 | R0152 | BEARING,BALL | 3110 | Stock | K58 | GEN | TMP | BEARING,BALL: DG;95X200X45MM;6319 | BEARING: BALL, TYPE DEEP GROOVE, NUMBER OF ROW SINGLE ROW, BORE DIAMETER 95MM, OUTSIDE DIAMETER 200MM, WIDTH 45MM, STYLE OPEN, CAGE MATERIAL PRESSED STEEL, BORE SHAPE CYLINDRICAL, BEARING CODE 6319 | QA | EA |  |  |  |  | syaiful | R04 | 2021-01-07 13:15:00 | 2021-08-28 14:53:27
5801109343 | 39430 | SHAFT,TRANSMISSION,PUMP | 4320 | Stock | K58 | OEM | TMP | SHAFT,PUMP: HWP;VPFO-72X42IN;R221 | SHAFT: TRANSMISSION, PUMP, MATERIAL STAINLESS STEEL 316L, SPECIFICATION/STD DATA ASTM A182 GRADE F316L, SPECIAL FEATURES C/W KEY, EQUIPMENT NAME HOTWELL PUMP, EQUIPMENT TYPE/MODEL VPFO-W-M-72X42IN, EQUIPMENT SERIAL NUMBER 1107698, MANUFACTURER DMW CORPORATION, MANUFACTURER REFERENCE DWG:PVT123C04094-POS R221 | QA | EA |  |  |  |  | syaiful |  | 2021-01-07 13:15:00 | 2021-06-29 21:40:59
5801109353 | R0158 | BEARING,ROLLER | 3110 | Stock | K58 | GEN | TMP | BEARING,RLR: CYL;90MM ID;NU218ETVP2C3 | BEARING: ROLLER, TYPE CYLINDRICAL, ROW SINGLE, INSIDE DIAMETER 90MM, OUTSIDE DIAMETER 160MM, WIDTH 30MM, RADIAL CLEARANCE C3, CAGE MATERIAL POLYAMIDE, STYLE OPEN, BEARING CODE NU218ETVP2C3 | QA | EA |  |  |  |  | dzikri | R05 | 2021-01-07 13:15:00 | 2021-08-28 15:02:03
5801109363 | R0152 | BEARING,BALL | 3110 | Stock | K58 | GEN | TMP | BEARING,BALL: DG;120X215X40MM;6224C3 | BEARING: BALL, TYPE DEEP GROOVE, NUMBER OF ROW SINGLE ROW, BORE DIAMETER 120MM, OUTSIDE DIAMETER 215MM, WIDTH 40MM, STYLE OPEN, CLEARANCE C3, CAGE MATERIAL PRESSED STEEL, BORE SHAPE CYLINDRICAL, BEARING CODE 6224C3 | QA | EA |  |  |  |  | syaiful | R04 | 2021-01-07 13:15:00 | 2021-08-28 14:53:27
5801109373 | R0158 | BEARING,ROLLER | 3110 | Stock | K58 | GEN | TMP | BEARING,RLR: CYL;90MM ID;NU218ETVP2C3 | BEARING: ROLLER, TYPE CYLINDRICAL, ROW SINGLE, INSIDE DIAMETER 90MM, OUTSIDE DIAMETER 160MM, WIDTH 30MM, RADIAL CLEARANCE C3, CAGE MATERIAL POLYAMIDE, STYLE OPEN, BEARING CODE NU218ETVP2C3 | QA | EA |  |  |  |  | dzikri | R05 | 2021-01-07 13:15:00 | 2021-08-28 13:46:57
5801109381 | R1726 | RETAINER | 0000 | TMP | TMP | GEN | TMP | RETAINER: IMPELLER;VPFO-W-M-72X42IN;R187 | RETAINER, TYPE IMPELLER, MATERIAL CARBON STEEL ASTM A276 GRADE 316L, EQUIPMENT NAME HOTWELL PUMP, EQUIPMENT TYPE/MODEL VPFO-W-M-72X42IN, EQUIPMENT SERIAL NUMBER 1107698, MANUFACTURER DMW CORPORATION, MANUFACTURER REFERENCE DWG:PVT123C04094-POS R187 | QA | EA |  |  |  |  | syaiful |  | 2021-01-07 13:15:00 | 2021-11-09 17:00:31
5801109383 | 10089 | IMPELLER,PUMP,CENTRIFUGAL | 4320 | Stock | K58 | OEM | TMP | IMPELLER,PUMP: HWP;VPFO-72X42IN;R111 | IMPELLER: PUMP, CENTRIFUGAL, MATERIAL CAST STAINLESS STEEL SCS14A, SPECIFICATION/STD DATA ASTM A743 GRADE CF8M, EQUIPMENT NAME HOTWELL PUMP, EQUIPMENT TYPE/MODEL VPFO-W-M-72X42IN, EQUIPMENT SERIAL NUMBER 1107698, MANUFACTURER DMW CORPORATION, MANUFACTURER REFERENCE DWG:PVT123C04094-POS R111 | QA | EA |  |  |  |  | syaiful |  | 2021-01-07 13:15:00 | 2021-06-29 21:54:57
5801109391 | R0960 | GAUGE SET | 0000 | TMP | TMP | GEN | TMP | GAUGE SET: FEELER;0.001-0.03IN;PES;13BLD | GAUGE SET, TYPE FEELER, RANGE 0.001 TO 0.03IN, MATERIAL POLYESTER, NUMBER OF PIECES 13 BLADES | QA | EA |  |  |  |  | syaiful |  | 2021-01-07 13:15:00 | 2021-10-20 15:34:54
5801109401 | R0158 | BEARING,ROLLER | 3110 | Stock | K58 | GEN | TMP | BEARING,RLR: SPHER THR;200MM ID;29340E | BEARING: ROLLER, TYPE SPHERICAL THRUST, ROW SINGLE DIRECTION, INSIDE DIAMETER 200MM, OUTSIDE DIAMETER 340MM, WIDTH 85MM, CAGE MATERIAL PRESSED STEEL, STYLE OPEN, BEARING CODE 29340E | QA | EA |  |  |  |  | bursah | R05 | 2021-01-07 13:15:00 | 2021-08-28 15:02:46
5801109403 | R0151 | BEARING | 0000 | TMP | TMP | GEN | TMP | BEARING: BOTTOM;SS;AOP;ST799628-P178 | BEARING, TYPE BOTTOM, MATERIAL STAINLESS STEEL, EQUIPMENT NAME AUXILIARY OIL PUMP, MANUFACTURER KANSUI PUMP, MANUFACTURER REFERENCE DWG:ST799628-POS 178, MANUFACTURER REFERENCE DWG:9801-2-POS 157 | QA | EA |  |  |  |  | bursah | R06 | 2021-01-07 13:15:00 | 2021-09-08 00:14:18
5801109413 | R0152 | BEARING,BALL | 3110 | Stock | K58 | GEN | TMP | BEARING,BALL: DG;65X120X23MM;6213 | BEARING: BALL, TYPE DEEP GROOVE, NUMBER OF ROW SINGLE ROW, BORE DIAMETER 65MM, OUTSIDE DIAMETER 120MM, WIDTH 23MM, STYLE OPEN, CAGE MATERIAL PRESSED STEEL, BORE SHAPE CYLINDRICAL, BEARING CODE 6213 | QA | EA |  |  |  |  | firman | R04 | 2021-01-07 13:15:00 | 2021-08-28 14:53:27
5801109421 |  |  |  | Stock | K58 | GEN | TMP |  |  | RAW | EA |  |  |  |  | admin |  | 2021-01-07 13:15:00 | 2021-01-07 13:15:00
5801109423 | R0159 | BEARING,SLEEVE | 0000 | TMP | TMP | GEN | TMP | BEARING,SLEEVE: BUSH;PUMP;K3007378-P63 | BEARING: SLEEVE, TYPE BUSHING, MATERIAL CARBON STEEL JIS G4051 GRADE S25C, EQUIPMENT NAME AUXILIARY OIL PUMP, EQUIPMENT TYPE/MODEL 150-VSC-1, MANUFACTURER KANSUI PUMP, MANUFACTURER REFERENCE DWG:K3007378-POS 63 | QA | EA |  |  |  |  | syaiful | R05 | 2021-01-07 13:15:00 | 2021-08-24 22:09:38
5801109433 |  |  |  | Stock | K58 | GEN | TMP |  |  | RAW | EA |  |  |  |  | admin |  | 2021-01-07 13:15:00 | 2021-01-07 13:15:00
5801109441 |  |  |  | Stock | K58 | GEN | TMP |  |  | RAW | EA |  |  |  |  | admin |  | 2021-01-07 13:15:00 | 2021-01-07 13:15:00
5801109453 | R0338 | BUSHING,PUMP | 0000 | TMP | TMP | GEN | TMP | BUSHING,PUMP: | BUSHING: PUMP, TYPE FLANGE, MATERIAL STAINLESS STEEL, USAGE DESIGN EMERGENCY OIL PUMP, EQUIPMENT NAME STEAM TURBINE, EQUIPMENT TYPE/MODEL ST-100, EQUIPMENT SERIAL NUMBER K1E69011G1, MANUFACTURER FUJI ELECTRIC, MANUFACTURER REFERENCE DWG:ST7A3357-POS 13 | CAT | EA |  |  |  |  | aa52LvePHS |  | 2021-01-07 13:15:00 | 2021-09-23 00:37:52
5801109461 | R1745 | RING,WEAR | 0000 | TMP | TMP | GEN | TMP | RING,WEAR: CASING;HWP;VPFO-72X42;C712 | RING: WEAR, SIZE 860MM ID X 886MM OD X 50MM LG, MATERIAL STAINLESS STEEL 316L, USAGE DESIGN CASING, EQUIPMENT NAME HOTWELL PUMP, EQUIPMENT TYPE/MODEL VPFO-W-M-72X42IN, EQUIPMENT SERIAL NUMBER 1107698, MANUFACTURER DMW, MANUFACTURER REFERENCE DWG:PVT123C04094-POS C712 | QA | EA | NON FABRICATION |  |  |  | jayadi | R07 | 2021-01-07 13:15:00 | 2021-09-07 21:32:28
5801109473 | R0152 | BEARING,BALL | 3110 | Stock | K58 | GEN | TMP | BEARING,BALL: DG;75X130X25MM;6215ZZC3 | BEARING: BALL, TYPE DEEP GROOVE, NUMBER OF ROW SINGLE ROW, BORE DIAMETER 75MM, OUTSIDE DIAMETER 130MM, WIDTH 25MM, STYLE 2 SHIELD, CLEARANCE C3, CAGE MATERIAL PRESSED STEEL, BORE SHAPE CYLINDRICAL, BEARING CODE 6215ZZC3 | QA | EA |  |  |  |  | syaiful | R04 | 2021-01-07 13:15:00 | 2021-08-28 14:53:27
5801109493 | R0152 | BEARING,BALL | 3110 | Stock | K58 | GEN | TMP | BEARING,BALL: DG;65X140X33MM;6313ZZC3 | BEARING: BALL, TYPE DEEP GROOVE, NUMBER OF ROW SINGLE ROW, BORE DIAMETER 65MM, OUTSIDE DIAMETER 140MM, WIDTH 33MM, STYLE 2 SHIELD, CLEARANCE C3, CAGE MATERIAL PRESSED STEEL, BORE SHAPE CYLINDRICAL, BEARING CODE 6313ZZC3 | QA | EA |  |  |  |  | syaiful | R04 | 2021-01-07 13:15:00 | 2021-08-28 14:53:27
5801109503 | R0152 | BEARING,BALL | 3110 | Stock | K58 | GEN | TMP | BEARING,BALL: DG;75X130X25MM;6215ZZC3 | BEARING: BALL, TYPE DEEP GROOVE, NUMBER OF ROW SINGLE ROW, BORE DIAMETER 75MM, OUTSIDE DIAMETER 130MM, WIDTH 25MM, STYLE 2 SHIELD, CLEARANCE C3, CAGE MATERIAL PRESSED STEEL, BORE SHAPE CYLINDRICAL, BEARING CODE 6215ZZC3 | QA | EA |  |  |  |  | dzikri | R04 | 2021-01-07 13:15:00 | 2021-08-28 14:53:27
5801109513 | R0152 | BEARING,BALL | 3110 | Stock | K58 | GEN | TMP | BEARING,BALL: DG;55X120X29MM;63112ZC3 | BEARING: BALL, TYPE DEEP GROOVE, NUMBER OF ROW SINGLE ROW, BORE DIAMETER 55MM, OUTSIDE DIAMETER 120MM, WIDTH 29MM, STYLE 2 SHIELD, CLEARANCE C3, CAGE MATERIAL PRESSED STEEL, BORE SHAPE CYLINDRICAL, BEARING CODE 63112ZC3 | QA | EA |  |  |  |  | dzikri | R04 | 2021-01-07 13:15:00 | 2021-08-28 14:53:27
5801109523 | R0152 | BEARING,BALL | 3110 | Stock | K58 | GEN | TMP | BEARING,BALL: DG;45X100X25MM;6309 | BEARING: BALL, TYPE DEEP GROOVE, NUMBER OF ROW SINGLE ROW, BORE DIAMETER 45MM, OUTSIDE DIAMETER 100MM, WIDTH 25MM, STYLE OPEN, CAGE MATERIAL PRESSED STEEL, BORE SHAPE CYLINDRICAL, BEARING CODE 6309 | QA | EA |  |  |  |  | syaiful | R04 | 2021-01-07 13:15:00 | 2021-08-28 14:53:27
5801109531 | R0152 | BEARING,BALL | 3110 | Stock | K58 | GEN | TMP | BEARING,BALL: TH;53409U;CT216045-P6 | BEARING: BALL, TYPE THRUST, NUMBER OF ROW SINGLE DIRECTION, STYLE OPEN, CAGE MATERIAL PRESSED STEEL, BEARING CODE 53409U, USAGE DESIGN 1ST AND 2ND BEARING, EQUIPMENT NAME STEAM TURBINE, EQUIPMENT TYPE/MODEL ST-100, EQUIPMENT SERIAL NUMBER K1E69011G1, MANUFACTURER FUJI ELECTRIC, MANUFACTURER REFERENCE DWG:CT216045-POS 6, MANUFACTURER REFERENCE DWG:ST7E1656-POS 4, MANUFACTURER REFERENCE REF NO.9 | QA1 | PC |  |  |  |  | dzikri | R07 | 2021-01-07 13:15:00 | 2021-09-27 23:54:17
5801109533 | R0152 | BEARING,BALL | 3110 | Stock | K58 | GEN | TMP | BEARING,BALL: DG;40X90X23MM;6308C3 | BEARING: BALL, TYPE DEEP GROOVE, NUMBER OF ROW SINGLE ROW, BORE DIAMETER 40MM, OUTSIDE DIAMETER 90MM, WIDTH 23MM, STYLE OPEN, CLEARANCE C3, CAGE MATERIAL PRESSED STEEL, BORE SHAPE CYLINDRICAL, BEARING CODE 6308C3 | QA | EA |  |  |  |  | syaiful | R04 | 2021-01-07 13:15:00 | 2021-08-28 14:53:27
5801109553 | R0152 | BEARING,BALL | 3110 | Stock | K58 | GEN | TMP | BEARING,BALL: DG;50X90X20MM;6210 | BEARING: BALL, TYPE DEEP GROOVE, NUMBER OF ROW SINGLE ROW, BORE DIAMETER 50MM, OUTSIDE DIAMETER 90MM, WIDTH 20MM, STYLE OPEN, CAGE MATERIAL PRESSED STEEL, BORE SHAPE CYLINDRICAL, BEARING CODE 6210 | QA | EA |  |  |  |  | syaiful | R04 | 2021-01-07 13:15:00 | 2021-08-28 14:53:27
5801109563 | R0152 | BEARING,BALL | 3110 | Stock | K58 | GEN | TMP | BEARING,BALL: DG;65X140X33MM;6313ZZC3 | BEARING: BALL, TYPE DEEP GROOVE, NUMBER OF ROW SINGLE ROW, BORE DIAMETER 65MM, OUTSIDE DIAMETER 140MM, WIDTH 33MM, STYLE 2 SHIELD, CLEARANCE C3, CAGE MATERIAL PRESSED STEEL, BORE SHAPE CYLINDRICAL, BEARING CODE 6313ZZC3 | QA | EA |  |  |  |  | dzikri | R04 | 2021-01-07 13:15:00 | 2021-08-23 16:14:18
5801109583 | R0152 | BEARING,BALL | 3110 | Stock | K58 | GEN | TMP | BEARING,BALL: DG;17X40X12MM;6203ZZC3 | BEARING: BALL, TYPE DEEP GROOVE, NUMBER OF ROW SINGLE ROW, BORE DIAMETER 17MM, OUTSIDE DIAMETER 40MM, WIDTH 12MM, STYLE 2 SHIELD, CLEARANCE C3, CAGE MATERIAL PRESSED STEEL, BORE SHAPE CYLINDRICAL, BEARING CODE 6203ZZC3 | QA | EA |  |  |  |  | dzikri | R04 | 2021-01-07 13:15:00 | 2021-08-28 14:53:27
5801109613 |  |  |  | Stock | K58 | GEN | TMP |  |  | RAW | EA |  |  |  |  | admin |  | 2021-01-07 13:15:00 | 2021-01-07 13:15:00
5801109623 | R0654 | CUP,BEARING | 0000 | TMP | TMP | GEN | TMP | CUP,BEARING: | CUP: BEARING, TYPE SINGLE ROW, OUTSIDE DIAMETER 8.375MM, WIDTH 2.125MM | CAT | EA |  |  |  |  | dzikri |  | 2021-01-07 13:15:00 | 2021-08-28 13:29:20
5801109643 | 00022 | CONE,TAPERED ROLLER BEARING | 3110 | Stock | K58 | GEN | TMP | CONE,BEARING: 1R | CONE: TAPERED ROLLER BEARING, TYPE SINGLE ROW, BORE SHAPE CYLINDRICAL, BORE DIAMETER 114.3MM, WIDTH 66.675MM, MATERIAL PRESSED STEEL | CAT | EA |  |  |  |  | dzikri |  | 2021-01-07 13:15:00 | 2021-02-01 16:29:35
5801109663 | R0654 | CUP,BEARING | 0000 | TMP | TMP | GEN | TMP | CUP,BEARING: | CUP: BEARING, TYPE SINGLE ROW, OUTSIDE DIAMETER 161.925MM, WIDTH 42.862MM | CAT | EA |  |  |  |  | dzikri |  | 2021-01-07 13:15:00 | 2021-08-28 13:31:12
5801109673 | 00022 | CONE,TAPERED ROLLER BEARING | 3110 | Stock | K58 | GEN | TMP | CONE,BEARING: 1R | CONE: TAPERED ROLLER BEARING, TYPE SINGLE ROW, BORE SHAPE CYLINDRICAL, BORE DIAMETER 88.9MM, WIDTH 55.1MM, MATERIAL PRESSED STEEL | CAT | EA |  |  |  |  | dzikri |  | 2021-01-07 13:15:00 | 2021-02-01 15:39:50
5801109683 | R0159 | BEARING,SLEEVE | 0000 | TMP | TMP | GEN | TMP | BEARING,SLEEVE: LINED;PVC;14B3355X012 | BEARING: SLEEVE, TYPE LINED, MATERIAL PVC, EQUIPMENT NAME ROTARY CONTROL VALVE, EQUIPMENT TYPE/MODEL V150-NPS 6, MANUFACTURER FISHER, MANUFACTURER REFERENCE 14B3355X012 | QA | EA |  |  |  |  | bursah | R05 | 2021-01-07 13:15:00 | 2021-08-24 21:40:55
5801109693 | R0158 | BEARING,ROLLER | 3110 | Stock | K58 | GEN | TMP | BEARING,RLR: TPR;JH217249-JH217210 | BEARING: ROLLER, TYPE TAPERED, ROW SINGLE, INSIDE DIAMETER 85MM, OUTSIDE DIAMETER 150MM, WIDTH 46MM, CAGE MATERIAL PRESSED STEEL, STYLE OPEN, BEARING CODE JH217249-JH217210 | QA | SET |  |  |  |  | dzikri | R05 | 2021-01-07 13:15:00 | 2021-08-25 13:21:46
5801109703 | R0152 | BEARING,BALL | 3110 | Stock | K58 | GEN | TMP | BEARING,BALL: FIXED;904-M2;14-8304C-P120 | BEARING: BALL, TYPE FIXED (NDE), CAGE MATERIAL PRESSED STEEL, EQUIPMENT NAME VACUUM PUMP, EQUIPMENT TYPE/MODEL 904-M2, MANUFACTURER NASH, MANUFACTURER REFERENCE DWG:14-8304C-POS 120 | QA | EA |  |  |  |  | syaiful | R07 | 2021-01-07 13:15:00 | 2021-08-23 23:04:14
5801109713 | R0158 | BEARING,ROLLER | 3110 | Stock | K58 | GEN | TMP | BEARING,RLR: TPR;101.6MM ID;98400-98788 | BEARING: ROLLER, TYPE TAPERED, ROW SINGLE, INSIDE DIAMETER 101.6MM, OUTSIDE DIAMETER 200MM, WIDTH 52.761MM, CAGE MATERIAL PRESSED STEEL, STYLE OPEN, BEARING CODE 98400-98788 | QA | SET |  |  |  |  | dzikri | R05 | 2021-01-07 13:15:00 | 2021-08-25 13:21:45
5801109723 | R0152 | BEARING,BALL | 3110 | Stock | K58 | GEN | TMP | BEARING,BALL: FLOAT;904-M2;14-8304C-P119 | BEARING: BALL, TYPE FLOATING (DE), CAGE MATERIAL PRESSED STEEL, EQUIPMENT NAME VACUUM PUMP, EQUIPMENT TYPE/MODEL 904-M2, MANUFACTURER NASH, MANUFACTURER REFERENCE DWG:14-8304C-POS 119 | QA | EA |  |  |  |  | syaiful | R07 | 2021-01-07 13:15:00 | 2021-08-23 23:07:27
5801109731 | R0152 | BEARING,BALL | 3110 | Stock | K58 | GEN | TMP | BEARING,BALL: DG;45X120X29MM;6409C3 | BEARING: BALL, TYPE DEEP GROOVE, NUMBER OF ROW SINGLE ROW, BORE DIAMETER 45MM, OUTSIDE DIAMETER 120MM, WIDTH 29MM, STYLE OPEN, CLEARANCE C3, CAGE MATERIAL PRESSED STEEL, BORE SHAPE CYLINDRICAL, BEARING CODE 6409C3 | QA | EA |  |  |  |  | syaiful | R04 | 2021-01-07 13:15:00 | 2021-08-28 14:53:27
5801109733 | R0158 | BEARING,ROLLER | 3110 | Stock | K58 | GEN | TMP | BEARING,RLR: TPR;88.9MM ID;98350-98788 | BEARING: ROLLER, TYPE TAPERED, ROW SINGLE, INSIDE DIAMETER 88.9MM, OUTSIDE DIAMETER 200MM, WIDTH 52.761MM, CAGE MATERIAL PRESSED STEEL, STYLE OPEN, BEARING CODE 98350-98788 | QA | SET |  |  |  |  | dzikri | R05 | 2021-01-07 13:15:00 | 2021-08-25 13:21:46
5801109741 | R0152 | BEARING,BALL | 3110 | Stock | K58 | GEN | TMP | BEARING,BALL: DG;50X110X27MM;6310C3 | BEARING: BALL, TYPE DEEP GROOVE, NUMBER OF ROW SINGLE ROW, BORE DIAMETER 50MM, OUTSIDE DIAMETER 110MM, WIDTH 27MM, STYLE OPEN, CLEARANCE C3, CAGE MATERIAL PRESSED STEEL, BORE SHAPE CYLINDRICAL, BEARING CODE 6310C3 | QA | EA |  |  |  |  | syaiful | R04 | 2021-01-07 13:15:00 | 2021-08-23 15:47:26
5801109743 | R0158 | BEARING,ROLLER | 3110 | Stock | K58 | GEN | TMP | BEARING,RLR: TPR;165.1MM ID;46790-46720 | BEARING: ROLLER, TYPE TAPERED, ROW SINGLE, INSIDE DIAMETER 165.1MM, OUTSIDE DIAMETER 225.425MM, WIDTH 41.275MM, CAGE MATERIAL PRESSED STEEL, STYLE OPEN, BEARING CODE 46790-46720 | QA | SET |  |  |  |  | dzikri | R05 | 2021-01-07 13:15:00 | 2021-08-25 13:21:46
5801109751 | R0152 | BEARING,BALL | 3110 | Stock | K58 | GEN | TMP | BEARING,BALL: DG;70X150X35MM;6314C3 | BEARING: BALL, TYPE DEEP GROOVE, NUMBER OF ROW SINGLE ROW, BORE DIAMETER 70MM, OUTSIDE DIAMETER 150MM, WIDTH 35MM, STYLE OPEN, CLEARANCE C3, CAGE MATERIAL PRESSED STEEL, BORE SHAPE CYLINDRICAL, BEARING CODE 6314C3 | QA | EA |  |  |  |  | firman | R04 | 2021-01-07 13:15:00 | 2021-08-23 16:17:40
5801109753 | R0158 | BEARING,ROLLER | 3110 | Stock | K58 | GEN | TMP | BEARING,RLR: TPR;127MM ID;95500-95925 | BEARING: ROLLER, TYPE TAPERED, ROW SINGLE, INSIDE DIAMETER 127MM, OUTSIDE DIAMETER 234.95MM, WIDTH 63.5MM, CAGE MATERIAL PRESSED STEEL, STYLE OPEN, BEARING CODE 95500-95925 | QA | SET |  |  |  |  | dzikri | R05 | 2021-01-07 13:15:00 | 2021-08-25 13:21:45
5801109761 | R0152 | BEARING,BALL | 3110 | Stock | K58 | GEN | TMP | BEARING,BALL: DG;85X180X41MM;6317C3 | BEARING: BALL, TYPE DEEP GROOVE, NUMBER OF ROW SINGLE ROW, BORE DIAMETER 85MM, OUTSIDE DIAMETER 180MM, WIDTH 41MM, STYLE OPEN, CLEARANCE C3, CAGE MATERIAL PRESSED STEEL, BORE SHAPE CYLINDRICAL, BEARING CODE 6317C3 | QA | EA |  |  |  |  | syaiful | R04 | 2021-01-07 13:15:00 | 2021-08-23 16:25:51
5801109763 | R1830 | SEAL,OIL | 0000 | TMP | TMP | GEN | TMP | SEAL,OIL: 1LIP-SPR;180X210X15MM;NBR | SEAL: OIL, TYPE SINGLE LIP, SPRING LOADED, INSIDE DIAMETER 180MM, OUTSIDE DIAMETER 210MM, WIDTH 15MM, SEAL MATERIAL NBR, CAGE MATERIAL STEEL | QA | EA |  |  |  |  | bursah | R07 | 2021-01-07 13:15:00 | 2021-11-07 02:07:04
5801109773 | R1830 | SEAL,OIL | 0000 | TMP | TMP | GEN | TMP | SEAL,OIL: TC;2LIP;SPR;95.28X11.13MM;NBR | SEAL: OIL, TYPE TC, DOUBLE LIP, SPRING LOADED, INSIDE DIAMETER 66.68MM, OUTSIDE DIAMETER 95.28MM, WIDTH 11.13MM, SEAL MATERIAL NBR, CAGE MATERIAL STEEL | QA | EA |  |  |  |  | bursah | R07 | 2021-01-07 13:15:00 | 2021-11-07 03:01:39
5801109783 | R0158 | BEARING,ROLLER | 3110 | Stock | K58 | GEN | TMP | BEARING,RLR: TPR;82.5MM ID;NP156124902A1 | BEARING: ROLLER, TYPE TAPERED, ROW DOUBLE, INSIDE DIAMETER 82.55MM, OUTSIDE DIAMETER 171.45MM, WIDTH 125.4MM, CAGE MATERIAL PRESSED STEEL, STYLE OPEN, BEARING CODE NP156124902A1 | QA | SET |  |  |  |  | dzikri |  | 2021-01-07 13:15:00 | 2021-10-02 16:22:44
5801109793 | R0158 | BEARING,ROLLER | 3110 | Stock | K58 | GEN | TMP | BEARING,RLR: TPR;H715345-H715311 | BEARING: ROLLER, TYPE TAPERED, ROW SINGLE, INSIDE DIAMETER 71.438MM, OUTSIDE DIAMETER 136.525MM, WIDTH 46.038MM, CAGE MATERIAL PRESSED STEEL, STYLE OPEN, BEARING CODE H715345-H715311 | QA | SET |  |  |  |  | dzikri | R05 | 2021-01-07 13:15:00 | 2021-08-25 13:21:46
5801109803 | R0158 | BEARING,ROLLER | 3110 | Stock | K58 | GEN | TMP | BEARING,RLR: SPHER;50MM ID;22310C | BEARING: ROLLER, TYPE SPHERICAL, ROW DOUBLE, INSIDE DIAMETER 50MM, OUTSIDE DIAMETER 110MM, WIDTH 40MM, CAGE MATERIAL PRESSED STEEL, STYLE OPEN, BEARING CODE 22310C | QA | PC |  |  |  |  | dzikri | R05 | 2021-01-07 13:15:00 | 2021-08-28 15:06:44
5801109813 | R0158 | BEARING,ROLLER | 3110 | Stock | K58 | GEN | TMP | BEARING,RLR: TPR;88.9MM ID;6580-6535 | BEARING: ROLLER, TYPE TAPERED, ROW SINGLE, INSIDE DIAMETER 88.9MM, OUTSIDE DIAMETER 161.925MM, WIDTH 53.978MM, CAGE MATERIAL PRESSED STEEL, STYLE OPEN, BEARING CODE 6580-6535 | QA | SET |  |  |  |  | dzikri | R05 | 2021-01-07 13:15:00 | 2021-08-25 13:21:46
5801109823 | R0158 | BEARING,ROLLER | 3110 | Stock | K58 | GEN | TMP | BEARING,RLR: TPR;HH421246-HH421210 | BEARING: ROLLER, TYPE TAPERED, ROW SINGLE, INSIDE DIAMETER 98.425MM, OUTSIDE DIAMETER 184.15MM, WIDTH 63.5MM, CAGE MATERIAL PRESSED STEEL, STYLE OPEN, BEARING CODE HH421246-HH421210 | QA | SET |  |  |  |  | dzikri | R05 | 2021-01-07 13:15:00 | 2021-08-25 13:21:46
5801109833 | R0158 | BEARING,ROLLER | 3110 | Stock | K58 | GEN | TMP | BEARING,RLR: TPR;139.7MM ID;74550-74850 | BEARING: ROLLER, TYPE TAPERED, ROW SINGLE, INSIDE DIAMETER 139.7MM, OUTSIDE DIAMETER 215.9MM, WIDTH 47.625MM, CAGE MATERIAL PRESSED STEEL, STYLE OPEN, BEARING CODE 74550-74850 | QA | SET |  |  |  |  | dzikri | R05 | 2021-01-07 13:15:00 | 2021-08-25 13:21:45
5801109843 | R0158 | BEARING,ROLLER | 3110 | Stock | K58 | GEN | TMP | BEARING,RLR: TPR;H715345-H715311 | BEARING: ROLLER, TYPE TAPERED, ROW SINGLE, INSIDE DIAMETER 71.438MM, OUTSIDE DIAMETER 136.525MM, WIDTH 46.038MM, CAGE MATERIAL PRESSED STEEL, STYLE OPEN, BEARING CODE H715345-H715311 | QA | SET |  |  |  |  | dzikri | R05 | 2021-01-07 13:15:00 | 2021-08-25 13:21:46
5801109853 | R0158 | BEARING,ROLLER | 3110 | Stock | K58 | GEN | TMP | BEARING,RLR: TPR;88.9MM ID;6580-6535 | BEARING: ROLLER, TYPE TAPERED, ROW SINGLE, INSIDE DIAMETER 88.9MM, OUTSIDE DIAMETER 161.925MM, WIDTH 53.978MM, CAGE MATERIAL PRESSED STEEL, STYLE OPEN, BEARING CODE 6580-6535 | QA | SET |  |  |  |  | dzikri | R05 | 2021-01-07 13:15:00 | 2021-08-25 13:21:46
5801109863 | R0158 | BEARING,ROLLER | 3110 | Stock | K58 | GEN | TMP | BEARING,RLR: TPR;HH421246-HH421210 | BEARING: ROLLER, TYPE TAPERED, ROW SINGLE, INSIDE DIAMETER 98.425MM, OUTSIDE DIAMETER 184.15MM, WIDTH 63.5MM, CAGE MATERIAL PRESSED STEEL, STYLE OPEN, BEARING CODE HH421246-HH421210 | QA | SET |  |  |  |  | dzikri | R05 | 2021-01-07 13:15:00 | 2021-08-25 13:21:46
5801109873 | R0158 | BEARING,ROLLER | 3110 | Stock | K58 | GEN | TMP | BEARING,RLR: TPR;139.7MM ID;74550-74850 | BEARING: ROLLER, TYPE TAPERED, ROW SINGLE, INSIDE DIAMETER 139.7MM, OUTSIDE DIAMETER 215.9MM, WIDTH 47.625MM, CAGE MATERIAL PRESSED STEEL, STYLE OPEN, BEARING CODE 74550-74850 | QA | SET |  |  |  |  | dzikri | R05 | 2021-01-07 13:15:00 | 2021-08-25 13:21:45
5801109903 | R0158 | BEARING,ROLLER | 3110 | Stock | K58 | GEN | TMP | BEARING,RLR: TPR;88.9MM ID;6580V-6536V | BEARING: ROLLER, TYPE TAPERED, ROW SINGLE, INSIDE DIAMETER 88.9MM, OUTSIDE DIAMETER 161.925MM, WIDTH 53.978MM, CAGE MATERIAL PRESSED STEEL, STYLE OPEN, BEARING CODE 6580V-6536V | QA | SET |  |  |  |  | dzikri | R05 | 2021-01-07 13:15:00 | 2021-08-25 13:21:46
5801109913 | R0158 | BEARING,ROLLER | 3110 | Stock | K58 | GEN | TMP | BEARING,RLR: TPR;HH224346V-HH224310V | BEARING: ROLLER, TYPE TAPERED, ROW SINGLE, INSIDE DIAMETER 114.3MM, OUTSIDE DIAMETER 212.725MM, WIDTH 66.678MM, CAGE MATERIAL PRESSED STEEL, STYLE OPEN, BEARING CODE HH224346V-HH224310V | QA | SET |  |  |  |  | dzikri | R05 | 2021-01-07 13:15:00 | 2021-08-25 13:21:46
5801109923 | R0158 | BEARING,ROLLER | 3110 | Stock | K58 | GEN | TMP | BEARING,RLR: TPR;60.325MM ID;65237-65500 | BEARING: ROLLER, TYPE TAPERED, ROW SINGLE, INSIDE DIAMETER 60.325MM, OUTSIDE DIAMETER 127MM, WIDTH 44.45MM, CAGE MATERIAL PRESSED STEEL, STYLE OPEN, BEARING CODE 65237-65500 | QA | SET |  |  |  |  | dzikri | R05 | 2021-01-07 13:15:00 | 2021-08-25 13:21:45
5801109933 | R0158 | BEARING,ROLLER | 3110 | Stock | K58 | GEN | TMP | BEARING,RLR: TPR;88.9MM ID;6580-6535 | BEARING: ROLLER, TYPE TAPERED, ROW SINGLE, INSIDE DIAMETER 88.9MM, OUTSIDE DIAMETER 161.925MM, WIDTH 53.978MM, CAGE MATERIAL PRESSED STEEL, STYLE OPEN, BEARING CODE 6580-6535 | QA | SET |  |  |  |  | dzikri | R05 | 2021-01-07 13:15:00 | 2021-08-25 13:21:46
5801109943 | 22089 | BRACKET,EYE,ROTATING SHAFT | 3040 | Stock | K58 | OEM | TMP | BRACKET,EYE: | BRACKET: EYE, ROTATING SHAFT, TYPE OR USAGE FLOATING BEARING, MATERIAL CAST IRON, SPECIFICATION/STD DATA ASTM A28, EQUIPMENT NAME VACUUM PUMP, EQUIPMENT TYPE/MODEL 904-M2, MANUFACTURER NASH, MANUFACTURER REFERENCE DWG:14-8304C-POS 108 | CAT | EA |  |  |  |  | syaiful |  | 2021-01-07 13:15:00 | 2021-07-07 13:10:05
5801109953 | 22089 | BRACKET,EYE,ROTATING SHAFT | 3040 | Stock | K58 | OEM | TMP | BRACKET,EYE: | BRACKET: EYE, ROTATING SHAFT, TYPE OR USAGE FIXED BEARING, MATERIAL CAST IRON, SPECIFICATION/STD DATA ASTM A28, EQUIPMENT NAME VACUUM PUMP, EQUIPMENT TYPE/MODEL 904-M2, MANUFACTURER NASH, MANUFACTURER REFERENCE DWG:14-8304C-POS 109 | CAT | EA |  |  |  |  | syaiful |  | 2021-01-07 13:15:00 | 2021-07-07 13:11:17
5801990301 | R0159 | BEARING,SLEEVE | 0000 | TMP | TMP | GEN | TMP | BEARING,SLEEVE: SUBMERGED;HWP;B163 | BEARING: SLEEVE, TYPE SUBMERGED, MATERIAL RUBBER WITH SS316L SHELL, EQUIPMENT NAME HOTWELL PUMP, EQUIPMENT TYPE/MODEL VPFO-W-M-72X42IN, EQUIPMENT SERIAL NUMBER 1107698, MANUFACTURER DMW, MANUFACTURER REFERENCE DWG:PVT123C04094-POS B163 | QA | EA |  |  |  |  | jayadi | R05 | 2021-01-07 13:15:00 | 2021-08-24 21:22:04
5801990351 | R0159 | BEARING,SLEEVE | 0000 | TMP | TMP | GEN | TMP | BEARING,SLEEVE: SUBMERGED;HWP;B163 | BEARING: SLEEVE, TYPE SUBMERGED, MATERIAL RUBBER WITH SS316L SHELL, EQUIPMENT NAME HOTWELL PUMP, EQUIPMENT TYPE/MODEL VPFO-W-M-72X42IN, EQUIPMENT SERIAL NUMBER 1107698, MANUFACTURER DMW, MANUFACTURER REFERENCE DWG:PVT123C04094-POS B163 | QA | EA |  |  |  |  | jayadi | R05 | 2021-01-07 13:15:00 | 2021-08-24 21:25:20
5801992071 | R0152 | BEARING,BALL | 3110 | Stock | K58 | GEN | TMP | BEARING,BALL: DG;35X72X23MM;622072RS1 | BEARING: BALL, TYPE DEEP GROOVE, NUMBER OF ROW SINGLE ROW, BORE DIAMETER 35MM, OUTSIDE DIAMETER 72MM, WIDTH 23MM, STYLE 2 SEAL, CAGE MATERIAL PRESSED STEEL, BORE SHAPE CYLINDRICAL, BEARING CODE 622072RS1 | QA | EA |  |  |  |  | syaiful | R04 | 2021-01-07 13:15:00 | 2021-08-23 11:56:08
5801992141 | R0152 | BEARING,BALL | 3110 | Stock | K58 | GEN | TMP | BEARING,BALL: AC;70X125X24MM;7214BECBJ | BEARING: BALL, TYPE ANGULAR CONTACT, NUMBER OF ROW SINGLE ROW, BORE DIAMETER 70MM, OUTSIDE DIAMETER 125MM, WIDTH 24MM, STYLE OPEN, CAGE MATERIAL PRESSED STEEL, BORE SHAPE CYLINDRICAL, BEARING CODE 7214BECBJ | QA | EA |  |  |  |  | dzikri | R04 | 2021-01-07 13:15:00 | 2021-08-23 14:51:48
5802560101 | R0152 | BEARING,BALL | 3110 | Stock | K58 | GEN | TMP | BEARING,BALL: AC;55X120X49.2MM;3311AC3 | BEARING: BALL, TYPE ANGULAR CONTACT, NUMBER OF ROW DOUBLE ROW, BORE DIAMETER 55MM, OUTSIDE DIAMETER 120MM, WIDTH 49.2MM, STYLE OPEN, CLEARANCE C3, CAGE MATERIAL PRESSED STEEL, BORE SHAPE CYLINDRICAL, BEARING CODE 3311AC3 | QA | EA |  |  |  |  | dzikri | R04 | 2021-01-07 13:15:00 | 2021-08-23 14:22:58
5806010011 | R0158 | BEARING,ROLLER | 3110 | Stock | K58 | GEN | TMP | BEARING,RLR: CYL;50MM ID;NU310ECM | BEARING: ROLLER, TYPE CYLINDRICAL, ROW SINGLE, INSIDE DIAMETER 50MM, OUTSIDE DIAMETER 110MM, WIDTH 27MM, CAGE MATERIAL MACHINED BRASS, STYLE OPEN, BEARING CODE NU310ECM | QA | EA |  |  |  | Pressed Steel? | dzikri | R05 | 2021-01-07 13:15:00 | 2021-08-25 13:21:45
5812010111 | 2030A | SCREW,MACHINE | 5305 | Stock | K58 | GEN | TMP | SCREW: HEX;SS316 | SCREW: MACHINE, THREAD DIAMETER 3/4IN, THREAD SERIES UNC, THREAD PITCH 10 TPI, FASTENER LENGTH 10MM, HEAD STYLE HEXAGON, THREAD DIRECTION RIGHT HAND, MATERIAL STAINLESS STEEL 316, MATERIAL STANDARD ASTM F593, ADDITIONAL ITEMS C/W 1 HEX NUT | CAT | EA |  |  |  |  | syaiful |  | 2021-01-07 13:15:00 | 2021-05-17 14:16:56
5812011051 | 21963 | BEARING HALF SET,SLEEVE | 3120 | Stock | K58 | GEN | TMP |  | BEARING HALF SET,SLEEVE: | RAW | SET |  |  |  |  | bursah |  | 2021-01-07 13:15:00 | 2021-01-07 13:15:00
5812011101 | R0159 | BEARING,SLEEVE | 0000 | TMP | TMP | GEN | TMP | BEARING,SLEEVE: ENGINE | BEARING: SLEEVE, TYPE KIT, MATERIAL CAST IRON, EQUIPMENT NAME DIESEL ENGINE, MANUFACTURER PERKINS, MANUFACTURER REFERENCE 4.2.31126314, MANUFACTURER REFERENCE 81558C | CAT | SET |  |  |  |  | bursah |  | 2021-01-07 13:15:00 | 2021-09-25 12:10:02
5812590101 | R0152 | BEARING,BALL | 3110 | Stock | K58 | GEN | TMP | BEARING,BALL: DG;35X72X25MM;207KTTC1 | BEARING: BALL, TYPE DEEP GROOVE, NUMBER OF ROW SINGLE ROW, BORE DIAMETER 35MM, OUTSIDE DIAMETER 72MM, WIDTH 25MM, STYLE 2 FELT SEAL, CLEARANCE C1, CAGE MATERIAL PRESSED STEEL, SPECIAL FEATURES NON-FILLING SLOT, BEARING CODE 207KTTC1 | QA1 | EA |  |  |  |  | syaiful | R07 | 2021-01-07 13:15:00 | 2021-09-28 00:02:35
5812590151 |  |  |  | Stock | K58 | GEN | TMP |  |  | RAW | SET |  |  |  |  | admin |  | 2021-01-07 13:15:00 | 2021-01-07 13:15:00
5812590201 | R0152 | BEARING,BALL | 3110 | Stock | K58 | GEN | TMP | BEARING,BALL: DG;30X55X9MM;16006 | BEARING: BALL, TYPE DEEP GROOVE, NUMBER OF ROW SINGLE ROW, BORE DIAMETER 30MM, OUTSIDE DIAMETER 55MM, WIDTH 9MM, STYLE OPEN, CAGE MATERIAL PRESSED STEEL, BORE SHAPE CYLINDRICAL, BEARING CODE 16006 | QA | EA |  |  |  |  | dzikri | R04 | 2021-01-07 13:15:00 | 2021-08-23 15:14:27
5812940101 | R1422 | NUT,LOCK | 0000 | TMP | TMP | GEN | TMP | NUT,LOCK: | NUT: LOCK, TYPE BEARING, MATERIAL CARBON STEEL, GRADE DE 119-3, MANUFACTURER REFERENCE PU9494 | CAT | EA |  |  |  |  | bursah |  | 2021-01-07 13:15:00 | 2021-10-06 22:01:39
5812940141 | R0158 | BEARING,ROLLER | 3110 | Stock | K58 | GEN | TMP | BEARING,RLR: TPR;88.9MM ID;6580-6536 | BEARING: ROLLER, TYPE TAPERED, ROW SINGLE, INSIDE DIAMETER 88.9MM, OUTSIDE DIAMETER 161.925MM, WIDTH 53.975MM, CAGE MATERIAL PRESSED STEEL, STYLE OPEN, BEARING CODE 6580-6536 | QA | SET |  |  |  |  | dzikri | R05 | 2021-01-07 13:15:00 | 2021-08-25 13:21:46
5812940163 |  |  |  | Stock | K58 | GEN | TMP |  |  | RAW | EA |  |  |  |  | admin |  | 2021-01-07 13:15:00 | 2021-01-07 13:15:00
5812940181 | R0158 | BEARING,ROLLER | 3110 | Stock | K58 | GEN | TMP | BEARING,RLR: TPR; HH224346-HH224310 | BEARING: ROLLER, TYPE TAPERED, ROW SINGLE, INSIDE DIAMETER 114.3MM, OUTSIDE DIAMETER 212.725MM, WIDTH 66.675MM, CAGE MATERIAL PRESSED STEEL, STYLE OPEN, BEARING CODE HH224346-HH224310 | QA | EA |  |  |  |  | dzikri | R05 | 2021-01-07 13:15:00 | 2021-10-02 16:34:32
5812940201 | R0158 | BEARING,ROLLER | 3110 | Stock | K58 | GEN | TMP | BEARING,RLR: TPR;158.75MM ID;46780-46720 | BEARING: ROLLER, TYPE TAPERED, ROW SINGLE, INSIDE DIAMETER 158.75MM, OUTSIDE DIAMETER 225.425MM, WIDTH 85.725MM, CAGE MATERIAL PRESSED STEEL, STYLE OPEN, BEARING CODE 46780-46720CD | QA | SET |  |  |  |  | dzikri | R05 | 2021-01-07 13:15:00 | 2021-08-25 13:21:46
5812940261 |  |  |  | Stock | K58 | GEN | TMP |  |  | RAW | EA |  |  |  |  | admin |  | 2021-01-07 13:15:00 | 2021-01-07 13:15:00
5812940263 |  |  |  | Stock | K58 | GEN | TMP |  |  | RAW | EA |  |  |  |  | admin |  | 2021-01-07 13:15:00 | 2021-01-07 13:15:00
5812940291 | R0151 | BEARING | 0000 | TMP | TMP | GEN | TMP | BEARING: LINED;SS;CTRL VALVE;15B1066X012 | BEARING, TYPE LINED, MATERIAL STAINLESS STEEL, EQUIPMENT NAME CONTROL VALVE, MANUFACTURER FISHER, MANUFACTURER REFERENCE 15B1066X012, MANUFACTURER REFERENCE 75B1066X012 | QA | EA |  |  |  |  | bursah | R06 | 2021-01-07 13:15:00 | 2021-10-13 12:01:30
5812940311 |  |  |  | Stock | K58 | GEN | TMP |  |  | RAW | EA |  |  |  |  | admin |  | 2021-01-07 13:15:00 | 2021-01-07 13:15:00
5812940321 | R0159 | BEARING,SLEEVE | 0000 | TMP | TMP | GEN | TMP | BEARING,SLEEVE: LINED;PVC;14B3355X012 | BEARING: SLEEVE, TYPE LINED, MATERIAL PVC, EQUIPMENT NAME ROTARY CONTROL VALVE, EQUIPMENT TYPE/MODEL V150-NPS 6, MANUFACTURER FISHER, MANUFACTURER REFERENCE 14B3355X012 | QA | EA |  |  |  |  | jayadi | R05 | 2021-01-07 13:15:00 | 2021-08-24 21:46:17
5812940331 | R0159 | BEARING,SLEEVE | 0000 | TMP | TMP | GEN | TMP | BEARING,SLEEVE: LINED;PVC;14B3356X012 | BEARING: SLEEVE, TYPE LINED, MATERIAL PVC, EQUIPMENT NAME ROTARY CONTROL VALVE, EQUIPMENT TYPE/MODEL V150-NPS 8, V150-NPS 10, MANUFACTURER FISHER, MANUFACTURER REFERENCE 14B3356X012 | QA | EA |  |  |  |  | jayadi | R05 | 2021-01-07 13:15:00 | 2021-08-24 21:43:10
5812940351 |  |  |  | Stock | K58 | GEN | TMP |  |  | RAW | EA |  |  |  |  | admin |  | 2021-01-07 13:15:00 | 2021-01-07 13:15:00
5812940363 |  |  |  | Stock | K58 | GEN | TMP |  |  | RAW | EA |  |  |  |  | admin |  | 2021-01-07 13:15:00 | 2021-01-07 13:15:00
5812940383 | R0151 | BEARING | 0000 | TMP | TMP | OEM | TMP | BEARING: JOUR;MOP REAR;SS;CST106354-P34 | BEARING, TYPE JOURNAL, MATERIAL STAINLESS STEEL, USAGE DESIGN MAIN OIL PUMP REAR, EQUIPMENT NAME STEAM TURBINE, EQUIPMENT TYPE/MODEL ST-100, EQUIPMENT SERIAL NUMBER K1E69011G1, MANUFACTURER FUJI ELECTRIC, MANUFACTURER REFERENCE DWG:CST106354-POS 34 | QA | EA |  |  |  |  | bursah | R06 | 2021-01-07 13:15:00 | 2021-09-07 14:53:45
5812940393 | 00019 | BEARING,BALL,THRUST | 3110 | Stock | K58 | GEN | TMP | BEARING,BALL,THRS: 1DIR;25MM;ST;47 | BEARING: BALL, THRUST, STYLE SINGLE DIRECTION, SMALLEST BORE DIAMETER 25MM, LARGEST BORE DIAMETER 47MM, OUTSIDE DIAMETER 47MM, OVERALL HEIGHT 15MM, CAGE MATERIAL PRESSED STEEL, REFERENCE SPEED 5000 TO 1000RPM, LIMITING SPEED 3500 TO 7700RPM, DYNAMIC LOAD 25 TO 30KN, BEARING CODE 51205 | CAT | EA |  |  |  |  | dzikri |  | 2021-01-07 13:15:00 | 2021-02-01 16:13:32
5812940403 | R0151 | BEARING | 0000 | TMP | TMP | OEM | TMP | BEARING: JOUR;MOP FRONT;SS;CST106354-P32 | BEARING, TYPE JOURNAL, MATERIAL STAINLESS STEEL, USAGE DESIGN MAIN OIL PUMP FRONT, EQUIPMENT NAME STEAM TURBINE, EQUIPMENT TYPE/MODEL ST-100, EQUIPMENT SERIAL NUMBER K1E69011G1, MANUFACTURER FUJI ELECTRIC, MANUFACTURER REFERENCE DWG:CST106354-POS 32 | QA | EA |  |  |  |  | bursah | R06 | 2021-01-07 13:15:00 | 2021-09-07 15:04:36
5812940413 | R1745 | RING,WEAR | 0000 | TMP | TMP | GEN | TMP | RING,WEAR: MOP;SS;CST106354-P35 | RING: WEAR, MATERIAL STAINLESS STEEL, USAGE DESIGN MAIN OIL PUMP, EQUIPMENT NAME STEAM TURBINE, EQUIPMENT TYPE/MODEL ST-100, EQUIPMENT SERIAL NUMBER K1E69011G1, MANUFACTURER FUJI ELECTRIC, MANUFACTURER REFERENCE DWG:CST106354-POS 35 | QA1 | EA |  |  |  |  | bursah | R07 | 2021-01-07 13:15:00 | 2021-10-22 18:18:18
5812940423 | R0151 | BEARING | 0000 | TMP | TMP | GEN | TMP | BEARING: MOP FRONT;STL;ST106354C1-P34 | BEARING, MATERIAL STEEL, USAGE DESIGN MAIN OIL PUMP FRONT, EQUIPMENT NAME STEAM TURBINE, EQUIPMENT TYPE/MODEL ST-100, EQUIPMENT SERIAL NUMBER K1E69011G1, MANUFACTURER FUJI ELECTRIC, MANUFACTURER REFERENCE DWG:ST339421C, MANUFACTURER REFERENCE DWG:ST106354C1-POS 34 | QA | SET |  |  |  |  | dzikri | R06 | 2021-01-07 13:15:00 | 2021-09-27 10:39:39
5812940433 | R0151 | BEARING | 0000 | TMP | TMP | GEN | TMP | BEARING: MOP REAR;STL;ST106354C1-P32 | BEARING, MATERIAL STEEL, USAGE DESIGN MAIN OIL PUMP REAR, EQUIPMENT NAME STEAM TURBINE, EQUIPMENT TYPE/MODEL ST-100, EQUIPMENT SERIAL NUMBER K1E69011G1, MANUFACTURER FUJI ELECTRIC, MANUFACTURER REFERENCE DWG:ST442544B, MANUFACTURER REFERENCE DWG:ST106354C1-POS 32 | QA | SET |  |  |  |  | dzikri | R06 | 2021-01-07 13:15:00 | 2021-09-27 10:44:53
5812940501 |  |  |  | Stock | K58 | GEN | TMP |  |  | RAW | EA |  |  |  |  | admin |  | 2021-01-07 13:15:00 | 2021-01-07 13:15:00
5812940521 |  |  |  | Stock | K58 | GEN | TMP |  |  | RAW | EA |  |  |  |  | admin |  | 2021-01-07 13:15:00 | 2021-01-07 13:15:00
5812940551 | R0152 | BEARING,BALL | 3110 | Stock | K58 | GEN | TMP | BEARING,BALL: FLOAT;904-M2;14-8304C-P119 | BEARING: BALL, TYPE FLOATING (DE), CAGE MATERIAL PRESSED STEEL, EQUIPMENT NAME VACUUM PUMP, EQUIPMENT TYPE/MODEL 904-M2, MANUFACTURER NASH, MANUFACTURER REFERENCE DWG:14-8304C-POS 119 | QA | EA |  |  |  |  | jayadi | R07 | 2021-01-07 13:15:00 | 2021-08-24 10:53:20
5812940561 | R0151 | BEARING | 0000 | TMP | TMP | OEM | TMP | BEARING: TAPE;MOP;SS;BFLY VALVE;24 X 300 | BEARING, TYPE TAPE M.R21.006, SIZE 65MM ID, MATERIAL STAINLESS STEEL, USAGE DESIGN MAIN OIL PUMP, EQUIPMENT NAME BUTTERFLY VALVE, EQUIPMENT TYPE/MODEL 24 IN X 300 PSI | QA | EA |  |  |  |  | bursah | R06 | 2021-01-07 13:15:00 | 2021-09-08 00:18:51
5812940581 | R0151 | BEARING | 0000 | TMP | TMP | OEM | TMP | BEARING: TAPE;MOP;SS;BFLY VALVE;24 X 300 | BEARING, TYPE TAPE M.R21.006, SIZE 65MM ID, MATERIAL STAINLESS STEEL, USAGE DESIGN MAIN OIL PUMP, EQUIPMENT NAME BUTTERFLY VALVE, EQUIPMENT TYPE/MODEL 24 IN X 300 PSI | QA | EA |  |  |  |  | bursah | R06 | 2021-01-07 13:15:00 | 2021-09-08 00:19:15
5812940591 |  |  |  | Stock | K58 | GEN | TMP |  |  | RAW | EA |  |  |  |  | admin |  | 2021-01-07 13:15:00 | 2021-01-07 13:15:00
5812940601 |  |  |  | Stock | K58 | GEN | TMP |  |  | RAW | EA |  |  |  |  | admin |  | 2021-01-07 13:15:00 | 2021-01-07 13:15:00
5812940603 |  |  |  | Stock | K58 | GEN | TMP |  |  | RAW | EA |  |  |  |  | admin |  | 2021-01-07 13:15:00 | 2021-01-07 13:15:00
5812940691 |  |  |  | Stock | K58 | GEN | TMP |  |  | RAW | EA |  |  |  |  | admin |  | 2021-01-07 13:15:00 | 2021-01-07 13:15:00
5812940701 | R0402 | CASING | 0000 | TMP | TMP | GEN | TMP | CASING: | CASING, MATERIAL FC20 - CARBON, USAGE DESIGN BOTTOM BEARING, BOLT M8 X 25, EQUIPMENT NAME EMERGENCY OIL PUMP, MANUFACTURER FUJI ELECTRIC, MANUFACTURER REFERENCE 9801-3 | CAT | EA |  |  |  |  | bursah |  | 2021-01-07 13:15:00 | 2021-10-05 13:41:29
5812940711 | R0159 | BEARING,SLEEVE | 0000 | TMP | TMP | GEN | TMP | BEARING,SLEEVE: HWP;VPFO-72X42IN;R234 | BEARING: SLEEVE, INSIDE DIAMETER 148MM, OUTSIDE DIAMETER 180MM, LENGTH 260MM, MATERIAL STAINLESS STEEL ASTM A182 GRADE F316L, EQUIPMENT NAME HOTWELL PUMP, EQUIPMENT TYPE/MODEL VPFO-W-M-72X42IN, EQUIPMENT SERIAL NUMBER 1107698, MANUFACTURER DMW, MANUFACTURER REFERENCE DWG:PVT123C04094-POS R234 | QA | EA |  |  |  |  | jayadi | R05 | 2021-01-07 13:15:00 | 2021-08-24 21:30:01
5812940733 | R2305 | WASHER,BEARING LOCK | 0000 | TMP | TMP | GEN | TMP | WASHER,BEARING LOCK: | WASHER: BEARING LOCK, EQUIPMENT NAME AUXILIARY COOLING WATER PUMP, EQUIPMENT TYPE/MODEL NDF-SB-M-400X350, MANUFACTURER DMW, MANUFACTURER REFERENCE 1219713 | CAT | EA |  |  |  |  | bursah |  | 2021-01-07 13:15:00 | 2021-10-01 15:52:14
5812940753 | R0152 | BEARING,BALL | 3110 | Stock | K58 | GEN | TMP | BEARING,BALL: DG;35X80X21MM;6307ZZ | BEARING: BALL, TYPE DEEP GROOVE, NUMBER OF ROW SINGLE ROW, BORE DIAMETER 35MM, OUTSIDE DIAMETER 80MM, WIDTH 21MM, STYLE 2 SHIELD, CAGE MATERIAL PRESSED STEEL, BORE SHAPE CYLINDRICAL, BEARING CODE 6307ZZ | QA | EA |  |  |  |  | syaiful | R04 | 2021-01-07 13:15:00 | 2021-08-23 15:27:03
5812940761 | R0152 | BEARING,BALL | 3110 | Stock | K58 | GEN | TMP | BEARING,BALL: DG;45X100X25MM;6309 | BEARING: BALL, TYPE DEEP GROOVE, NUMBER OF ROW SINGLE ROW, BORE DIAMETER 45MM, OUTSIDE DIAMETER 100MM, WIDTH 25MM, STYLE OPEN, CAGE MATERIAL PRESSED STEEL, BORE SHAPE CYLINDRICAL, BEARING CODE 6309 | QA | EA |  |  |  |  | dzikri | R04 | 2021-01-07 13:15:00 | 2021-08-23 15:39:27
5812940773 | R0152 | BEARING,BALL | 3110 | Stock | K58 | GEN | TMP | BEARING,BALL: DG;160X290X48MM;6232 | BEARING: BALL, TYPE DEEP GROOVE, NUMBER OF ROW SINGLE ROW, BORE DIAMETER 160MM, OUTSIDE DIAMETER 290MM, WIDTH 48MM, STYLE OPEN, CAGE MATERIAL PRESSED STEEL, BORE SHAPE CYLINDRICAL, BEARING CODE 6232 | QA | EA |  |  |  |  | syaiful | R04 | 2021-01-07 13:15:00 | 2021-08-23 14:57:44
5812940831 | R0152 | BEARING,BALL | 3110 | Stock | K58 | GEN | TMP | BEARING,BALL: DG;15X35X11MM;6202 | BEARING: BALL, TYPE DEEP GROOVE, NUMBER OF ROW SINGLE ROW, BORE DIAMETER 15MM, OUTSIDE DIAMETER 35MM, WIDTH 11MM, STYLE OPEN, CAGE MATERIAL PRESSED STEEL, BORE SHAPE CYLINDRICAL, BEARING CODE 6202 | QA1 | EA |  |  |  |  | akmal | R07 | 2021-01-07 13:15:00 | 2021-09-28 00:09:47
5812940841 | R0152 | BEARING,BALL | 3110 | Stock | K58 | GEN | TMP | BEARING,BALL: DG;20X47X14MM;62042Z | BEARING: BALL, TYPE DEEP GROOVE, NUMBER OF ROW SINGLE ROW, BORE DIAMETER 20MM, OUTSIDE DIAMETER 47MM, WIDTH 14MM, STYLE 2 SHIELD, CAGE MATERIAL PRESSED STEEL, BORE SHAPE CYLINDRICAL, BEARING CODE 62042Z | QA | EA |  |  |  |  | dzikri | R04 | 2021-01-07 13:15:00 | 2021-07-23 10:12:12
5812940843 | R0152 | BEARING,BALL | 3110 | Stock | K58 | GEN | TMP | BEARING,BALL: AC;35X34.9MM;3307A2RS1C3 | BEARING: BALL, TYPE ANGULAR CONTACT, NUMBER OF ROW DOUBLE ROW, BORE DIAMETER 35MM, OUTSIDE DIAMETER 80MM, WIDTH 34.9MM, STYLE 2 SEAL, CLEARANCE C3, CAGE MATERIAL PRESSED STEEL, BORE SHAPE CYLINDRICAL, BEARING CODE 3307A2RS1C3 | QA | EA |  |  |  |  | dzikri | R04 | 2021-01-07 13:15:00 | 2021-08-28 14:53:24
5812940883 | R0158 | BEARING,ROLLER | 3110 | Stock | K58 | GEN | TMP | BEARING,RLR: SPHER;80MM ID;22316E | BEARING: ROLLER, TYPE SPHERICAL, ROW DOUBLE, INSIDE DIAMETER 80MM, OUTSIDE DIAMETER 170MM, WIDTH 58MM, CAGE MATERIAL PRESSED STEEL, STYLE OPEN, BEARING CODE 22316E | QA | EA |  |  |  |  | syaiful | R05 | 2021-01-07 13:15:00 | 2021-08-28 15:05:43
5812940893 | R0158 | BEARING,ROLLER | 3110 | Stock | K58 | GEN | TMP | BEARING,RLR: TPR;130MM ID;30226 | BEARING: ROLLER, TYPE TAPERED, ROW SINGLE, INSIDE DIAMETER 130MM, OUTSIDE DIAMETER 230MM, WIDTH 43.75MM, CAGE MATERIAL PRESSED STEEL, STYLE OPEN, BEARING CODE 30226 | QA | SET |  |  |  |  | dzikri | R05 | 2021-01-07 13:15:00 | 2021-08-25 13:21:45
5812940903 | R0158 | BEARING,ROLLER | 3110 | Stock | K58 | GEN | TMP | BEARING,RLR: TPR;70MM ID;30314J2 | BEARING: ROLLER, TYPE TAPERED, ROW SINGLE, INSIDE DIAMETER 70MM, OUTSIDE DIAMETER 150MM, WIDTH 38MM, CAGE MATERIAL PRESSED STEEL, STYLE OPEN, BEARING CODE 30314J2 | QA | SET |  |  |  |  | dzikri | R05 | 2021-01-07 13:15:00 | 2021-08-25 13:21:46
5812940913 | R0158 | BEARING,ROLLER | 3110 | Stock | K58 | GEN | TMP | BEARING,RLR: TPR;80MM ID;32316J2 | BEARING: ROLLER, TYPE TAPERED, ROW SINGLE, INSIDE DIAMETER 80MM, OUTSIDE DIAMETER 170MM, WIDTH 61.5MM, CAGE MATERIAL PRESSED STEEL, STYLE OPEN, BEARING CODE 32316J2 | QA | SET |  |  |  |  | dzikri | R05 | 2021-01-07 13:15:00 | 2021-08-25 13:21:46
5812940923 | R0158 | BEARING,ROLLER | 3110 | Stock | K58 | GEN | TMP | BEARING,RLR: TPR;65MM ID;HR30213J | BEARING: ROLLER, TYPE TAPERED, ROW SINGLE, INSIDE DIAMETER 65MM, OUTSIDE DIAMETER 120MM, WIDTH 24.75MM, CAGE MATERIAL PRESSED STEEL, STYLE OPEN, BEARING CODE HR30213J | QA | SET |  |  |  |  | syaiful | R05 | 2021-01-07 13:15:00 | 2021-08-25 13:21:46
5812940943 | R0158 | BEARING,ROLLER | 3110 | Stock | K58 | GEN | TMP | BEARING,RLR: CYL;200MM ID;NU240ECM | BEARING: ROLLER, TYPE CYLINDRICAL, ROW SINGLE, INSIDE DIAMETER 200MM, OUTSIDE DIAMETER 360MM, WIDTH 58MM, CAGE MATERIAL MACHINED BRASS, STYLE OPEN, BEARING CODE NU240ECM | QA | EA |  |  |  |  | dzikri | R05 | 2021-01-07 13:15:00 | 2021-08-25 13:21:45
5814000013 | R0170 | BELT,V | 0000 | TMP | TMP | GEN | TMP | BELT,V: COGGED | BELT: V, TYPE COGGED, MATERIAL POLYESTER CORD REINFORCED RUBBER, USAGE DESIGN DRIVE, MANUFACTURER NISSAN MOTOR, MANUFACTURER REFERENCE 117204K03, MANUFACTURER REFERENCE RECMF8420 | CAT | EA |  |  |  |  | bursah |  | 2021-01-07 13:15:00 | 2021-11-13 18:32:11
5814100013 | R0168 | BELT,TIMING | 0000 | TMP | TMP | OEM | TMP | BELT,TIMING: | BELT: TIMING, EQUIPMENT NAME ENGINE, EQUIPMENT TYPE/MODEL QSX15-P500, MANUFACTURER CUMMINS INCORPORATED, MANUFACTURER REFERENCE 3911560-0579-12 | CAT | EA |  |  |  |  | bursah |  | 2021-01-07 13:15:00 | 2021-08-22 21:45:49
5814100053 | R0170 | BELT,V | 0000 | TMP | TMP | GEN | TMP | BELT,V: 3L440;44IN OC;0.375X0.22IN;CLASC | BELT: V, TYPE CLASSICAL, BELT NUMBER 3L440, OUTSIDE CIRCUMFERENCE 44 IN, TOP WIDTH 0.375 IN, THICKNESS 0.22 IN, MATERIAL SYNTHETIC RUBBER, POLYESTER REINFORCE, SPECIAL FEATURES OIL AND HEAT RESISTANT | QA | EA |  |  |  |  | jayadi | R05 | 2021-01-07 13:15:00 | 2021-08-27 00:39:23
5814100103 | R0170 | BELT,V | 0000 | TMP | TMP | GEN | TMP | BELT,V: | BELT: V, MATERIAL POLYESTER CORD REINFORCED RUBBER, USAGE DESIGN DRIVE, EQUIPMENT NAME COMPRESSOR, MANUFACTURER HOLMAN, MANUFACTURER REFERENCE C160-1021 | CAT | EA |  |  |  |  | bursah |  | 2021-01-07 13:15:00 | 2021-11-13 18:26:49
5814100153 | R0170 | BELT,V | 0000 | TMP | TMP | GEN | TMP | BELT,V: 3L440;44IN OC;0.375X0.22IN;CLASC | BELT: V, TYPE CLASSICAL, BELT NUMBER 3L440, OUTSIDE CIRCUMFERENCE 44 IN, TOP WIDTH 0.375 IN, THICKNESS 0.22 IN, MATERIAL SYNTHETIC RUBBER, POLYESTER REINFORCE, SPECIAL FEATURES OIL AND HEAT RESISTANT | QA | EA |  |  |  |  | firman | R05 | 2021-01-07 13:15:00 | 2021-08-27 00:38:14
5814100203 | R0170 | BELT,V | 0000 | TMP | TMP | GEN | TMP | BELT,V: A40;42IN OC;0.50X0.31IN;CLASC | BELT: V, TYPE CLASSICAL, BELT NUMBER A40, OUTSIDE CIRCUMFERENCE 42 IN, TOP WIDTH 0.5 IN, THICKNESS 0.31 IN, MATERIAL SYNTHETIC RUBBER, POLYESTER REINFORCE, SPECIAL FEATURES OIL AND HEAT RESISTANT | QA | EA |  |  |  |  | jayadi | R05 | 2021-01-07 13:15:00 | 2021-08-26 23:59:48
5814100253 | R0170 | BELT,V | 0000 | TMP | TMP | GEN | TMP | BELT,V: A48;50IN OC;0.50X0.31IN;CLASC | BELT: V, TYPE CLASSICAL, BELT NUMBER A48, OUTSIDE CIRCUMFERENCE 50 IN, TOP WIDTH 0.5 IN, THICKNESS 0.31 IN, MATERIAL SYNTHETIC RUBBER, POLYESTER REINFORCE, SPECIAL FEATURES OIL AND HEAT RESISTANT | QA | EA |  |  |  |  | syaiful | R05 | 2021-01-07 13:15:00 | 2021-08-27 00:31:11
5814100303 | R0170 | BELT,V | 0000 | TMP | TMP | GEN | TMP | BELT,V: A50;52IN OC;0.50X0.31IN;CLASC | BELT: V, TYPE CLASSICAL, BELT NUMBER A50, OUTSIDE CIRCUMFERENCE 52IN, TOP WIDTH 0.5 IN, THICKNESS 0.31 IN, MATERIAL SYNTHETIC RUBBER, POLYESTER REINFORCE, SPECIAL FEATURES OIL AND HEAT RESISTANT | QA | EA |  |  |  |  | syaiful | R05 | 2021-01-07 13:15:00 | 2021-08-27 00:30:33
5814100353 | R0170 | BELT,V | 0000 | TMP | TMP | GEN | TMP | BELT,V: A53;55IN OC;0.50X0.31IN;CLASC | BELT: V, TYPE CLASSICAL, BELT NUMBER A53, OUTSIDE CIRCUMFERENCE 55 IN, TOP WIDTH 0.5 IN, THICKNESS 0.31 IN, MATERIAL SYNTHETIC RUBBER, POLYESTER REINFORCE, SPECIAL FEATURES OIL AND HEAT RESISTANT | QA | EA |  |  |  |  | syaiful | R05 | 2021-01-07 13:15:00 | 2021-08-27 00:29:52
5814100403 | R0170 | BELT,V | 0000 | TMP | TMP | GEN | TMP | BELT,V: A56;58IN OC;0.50X0.31IN;CLASC | BELT: V, TYPE CLASSICAL, BELT NUMBER A56, OUTSIDE CIRCUMFERENCE 58 IN, TOP WIDTH 0.5 IN, THICKNESS 0.31 IN, MATERIAL SYNTHETIC RUBBER, POLYESTER REINFORCE, SPECIAL FEATURES OIL AND HEAT RESISTANT | QA | EA |  |  |  |  | syaiful | R05 | 2021-01-07 13:15:00 | 2021-08-27 00:03:13
5814100453 | R0170 | BELT,V | 0000 | TMP | TMP | GEN | TMP | BELT,V: A61;63IN OC;0.50X0.31IN;CLASC | BELT: V, TYPE CLASSICAL, BELT NUMBER A61, OUTSIDE CIRCUMFERENCE 63 IN, TOP WIDTH 0.5 IN, THICKNESS 0.31 IN, MATERIAL SYNTHETIC RUBBER, POLYESTER REINFORCE, SPECIAL FEATURES OIL AND HEAT RESISTANT | QA | EA |  |  |  |  | syaiful | R05 | 2021-01-07 13:15:00 | 2021-08-27 00:02:16
5814100503 | R2287 | V-BELT SET | 0000 | TMP | TMP | GEN | TMP | V-BELT SET: | V-BELT SET, MATERIAL POLYESTER CORD REINFORCED RUBBER, NUMBER OF PIECES 3, USAGE DESIGN FAN, MANUFACTURER DAYCO, MANUFACTURER REFERENCE 5133769-4-8466 | CAT | SET |  |  |  |  | bursah |  | 2021-01-07 13:15:00 | 2021-11-13 18:44:06
5814100553 | R0170 | BELT,V | 0000 | TMP | TMP | GEN | TMP | BELT,V: ENGINE | BELT: V, MATERIAL POLYESTER CORD REINFORCED RUBBER, USAGE DESIGN DRIVE, EQUIPMENT NAME DIESEL ENGINE, EQUIPMENT TYPE/MODEL 8V-71, MANUFACTURER DETROIT DIESEL, MANUFACTURER REFERENCE 5133769-5-113 | CAT | EA |  |  |  |  | bursah |  | 2021-01-07 13:15:00 | 2021-11-13 17:49:16
5814100573 | 19541 | BELT,POSITIVE DRIVE | 3030 | Stock | K58 | OEM | TMP | BELT,DRV: COGGED;RBR | BELT: POSITIVE DRIVE, TYPE OR USAGE COGGED, MATERIAL RUBBER, EQUIPMENT NAME DIESEL ENGINE, EQUIPMENT TYPE/MODEL 6V-92TA, MANUFACTURER DETROIT | CEK | SET |  |  |  |  | syaiful |  | 2021-01-07 13:15:00 | 2021-11-03 08:22:51
5814100603 | R2287 | V-BELT SET | 0000 | TMP | TMP | GEN | TMP | V-BELT SET: | V-BELT SET, NUMBER OF PIECES 3, USAGE DESIGN DRIVE, EQUIPMENT NAME DIESEL ENGINE, MANUFACTURER DETROIT DIESEL, MANUFACTURER REFERENCE 5133769 4-8466 | CAT | SET |  |  |  |  | bursah |  | 2021-01-07 13:15:00 | 2021-11-13 19:32:42
5814100653 | 19541 | BELT,POSITIVE DRIVE | 3030 | Stock | K58 | GEN | TMP | BELT,DRV: COGGED;RBR | BELT: POSITIVE DRIVE, TYPE COGGED, WIDTH 13.5MM, PITCH LENGTH 1440MM, MATERIAL RUBBER, STRENGTHENING FEATURE POLYESTER REINFORCE | CEK | EA |  |  |  | V-BELT | syaiful |  | 2021-01-07 13:15:00 | 2021-11-10 13:58:33
5814100703 | R0170 | BELT,V | 0000 | TMP | TMP | GEN | TMP | BELT,V: A29;31IN OC;0.50X0.31IN;CLASC | BELT: V, TYPE CLASSICAL, BELT NUMBER A29, OUTSIDE CIRCUMFERENCE 31 IN, TOP WIDTH 0.5 IN, THICKNESS 0.31 IN, MATERIAL SYNTHETIC RUBBER, POLYESTER REINFORCE, SPECIAL FEATURES OIL AND HEAT RESISTANT | QA | EA |  |  |  |  | syaiful | R05 | 2021-01-07 13:15:00 | 2021-08-27 00:01:18
5814100753 | R0170 | BELT,V | 0000 | TMP | TMP | GEN | TMP | BELT,V: A51;53IN OC;0.50X0.31IN;CLASC | BELT: V, TYPE CLASSICAL, BELT NUMBER A51, OUTSIDE CIRCUMFERENCE 53 IN, TOP WIDTH 0.5 IN, THICKNESS 0.31 IN, MATERIAL SYNTHETIC RUBBER, POLYESTER REINFORCE, SPECIAL FEATURES OIL AND HEAT RESISTANT | QA | EA |  |  |  |  | syaiful | R05 | 2021-01-07 13:15:00 | 2021-08-27 00:26:57
5814100803 | R0170 | BELT,V | 0000 | TMP | TMP | GEN | TMP | BELT,V: A72;74IN OC;0.50X0.31IN;CLASC | BELT: V, TYPE CLASSICAL, BELT NUMBER A72, OUTSIDE CIRCUMFERENCE 74 IN, TOP WIDTH 0.5 IN, THICKNESS 0.31 IN, MATERIAL SYNTHETIC RUBBER, POLYESTER REINFORCE, SPECIAL FEATURES OIL AND HEAT RESISTANT | QA | EA |  |  |  |  | syaiful | R05 | 2021-01-07 13:15:00 | 2021-08-27 00:04:01
5814100813 |  |  |  | Stock | K58 | GEN |  |  |  | RAW | M |  |  |  |  | admin |  | 2021-07-15 15:25:23 | 2021-07-15 15:25:23
5814100853 | R0170 | BELT,V | 0000 | TMP | TMP | GEN | TMP | BELT,V: 3L440;44IN OC;0.375X0.22IN;CLASC | BELT: V, TYPE CLASSICAL, BELT NUMBER 3L440, OUTSIDE CIRCUMFERENCE 44 IN, TOP WIDTH 0.375 IN, THICKNESS 0.22 IN, MATERIAL SYNTHETIC RUBBER, POLYESTER REINFORCE, SPECIAL FEATURES OIL AND HEAT RESISTANT | QA | EA |  |  |  |  | jayadi | R05 | 2021-01-07 13:15:00 | 2021-08-27 00:39:08
5814100903 | R0170 | BELT,V | 0000 | TMP | TMP | GEN | TMP | BELT,V: A45;47IN OC;0.50X0.31IN;CLASC | BELT: V, TYPE CLASSICAL, BELT NUMBER A45, OUTSIDE CIRCUMFERENCE 47 IN, TOP WIDTH 0.5 IN, THICKNESS 0.31 IN, MATERIAL SYNTHETIC RUBBER, POLYESTER REINFORCE, SPECIAL FEATURES OIL AND HEAT RESISTANT | QA | EA |  |  |  |  | syaiful | R05 | 2021-01-07 13:15:00 | 2021-08-27 00:28:36
5814100953 | R0170 | BELT,V | 0000 | TMP | TMP | GEN | TMP | BELT,V: B123;126IN OC;0.66X0.41IN;CLASC | BELT: V, TYPE CLASSICAL, BELT NUMBER B123, OUTSIDE CIRCUMFERENCE 126IN, TOP WIDTH 0.66 IN, THICKNESS 0.41 IN, MATERIAL SYNTHETIC RUBBER, POLYESTER REINFORCE, SPECIAL FEATURES OIL AND HEAT RESISTANT | QA | EA |  |  |  |  | jayadi | R05 | 2021-01-07 13:15:00 | 2021-08-26 23:40:38
5814101003 | R0170 | BELT,V | 0000 | TMP | TMP | GEN | TMP | BELT,V: B73;76IN OC;0.66X0.41IN;CLASC | BELT: V, TYPE CLASSICAL, BELT NUMBER B73, OUTSIDE CIRCUMFERENCE 76 IN, TOP WIDTH 0.66 IN, THICKNESS 0.41 IN, MATERIAL SYNTHETIC RUBBER, POLYESTER REINFORCE, SPECIAL FEATURES OIL AND HEAT RESISTANT | QA | EA |  |  |  |  | syaiful | R05 | 2021-01-07 13:15:00 | 2021-08-27 00:23:45
5814101053 | R0170 | BELT,V | 0000 | TMP | TMP | GEN | TMP | BELT,V: B89;92IN OC;0.66X0.41IN;CLASC | BELT: V, TYPE CLASSICAL, BELT NUMBER B89, OUTSIDE CIRCUMFERENCE 92 IN, TOP WIDTH 0.66 IN, THICKNESS 0.41 IN, MATERIAL SYNTHETIC RUBBER, POLYESTER REINFORCE, SPECIAL FEATURES OIL AND HEAT RESISTANT | QA | EA |  |  |  |  | syaiful | R05 | 2021-01-07 13:15:00 | 2021-08-27 00:22:48
5814101103 | 19541 | BELT,POSITIVE DRIVE | 3030 | Stock | K58 | GEN | TMP | BELT,DRV: COGGED;RBR | BELT: POSITIVE DRIVE, TYPE COGGED, WIDTH 10.7MM, PITCH LENGTH 825MM, MATERIAL RUBBER, STRENGTHENING FEATURE POLYESTER REINFORCE | CEK | EA |  |  |  | V-BELT | syaiful |  | 2021-01-07 13:15:00 | 2021-11-10 14:03:17
5814101123 | R0170 | BELT,V | 0000 | TMP | TMP | GEN | TMP | BELT,V: B98;101IN OC;0.66X0.41IN;CLASC | BELT: V, TYPE CLASSICAL, BELT NUMBER B98, OUTSIDE CIRCUMFERENCE 101 IN, TOP WIDTH 0.66 IN, THICKNESS 0.41 IN, MATERIAL SYNTHETIC RUBBER, POLYESTER REINFORCE, SPECIAL FEATURES OIL AND HEAT RESISTANT | QA | EA |  |  |  |  | syaiful | R05 | 2021-01-07 13:15:00 | 2021-08-27 00:27:49
5814101153 | R0170 | BELT,V | 0000 | TMP | TMP | GEN | TMP | BELT,V: A40;42IN OC;0.50X0.31IN;CLASC | BELT: V, TYPE CLASSICAL, BELT NUMBER A40, OUTSIDE CIRCUMFERENCE 42 IN, TOP WIDTH 0.5 IN, THICKNESS 0.31 IN, MATERIAL SYNTHETIC RUBBER, POLYESTER REINFORCE, SPECIAL FEATURES OIL AND HEAT RESISTANT | QA | EA |  |  |  |  | jayadi | R05 | 2021-01-07 13:15:00 | 2021-08-26 23:59:29
5814101203 | R0170 | BELT,V | 0000 | TMP | TMP | GEN | TMP | BELT,V: B2290;63IN OC;0.50X0.31IN;COGGED | BELT: V, TYPE COGGED, BELT NUMBER B2290, OUTSIDE CIRCUMFERENCE 63 IN, TOP WIDTH 0.5 IN, THICKNESS 0.31 IN, MATERIAL SYNTHETIC RUBBER, POLYESTER REINFORCE, SPECIAL FEATURES OIL AND HEAT RESISTANT | QA | EA |  |  |  |  | syaiful |  | 2021-01-07 13:15:00 | 2021-11-02 18:08:09
5814101213 | R0170 | BELT,V | 0000 | TMP | TMP | GEN | TMP | BELT,V: B123;126IN OC;0.66X0.41IN;CLASC | BELT: V, TYPE CLASSICAL, BELT NUMBER B123, OUTSIDE CIRCUMFERENCE 126IN, TOP WIDTH 0.66 IN, THICKNESS 0.41 IN, MATERIAL SYNTHETIC RUBBER, POLYESTER REINFORCE, SPECIAL FEATURES OIL AND HEAT RESISTANT | QA | EA |  |  |  |  | syaiful | R05 | 2021-01-07 13:15:00 | 2021-08-26 23:40:04
5814101223 | 19541 | BELT,POSITIVE DRIVE | 3030 | Stock | K58 | GEN | TMP | BELT,DRV: COGGED | BELT: POSITIVE DRIVE, TYPE COGGED, WIDTH 12.5MM, PITCH LENGTH 1035MM, STRENGTHENING FEATURE POLYESTER REINFORCE | CEK | EA |  |  |  |  | syaiful |  | 2021-01-07 13:15:00 | 2021-11-03 08:22:50
5814101253 | 19541 | BELT,POSITIVE DRIVE | 3030 | Stock | K58 | GEN | TMP | BELT,DRV: COGGED;RBR | BELT: POSITIVE DRIVE, TYPE COGGED, WIDTH 9.5MM, PITCH LENGTH 950MM, MATERIAL RUBBER, STRENGTHENING FEATURE POLYESTER REINFORCE | CEK | EA |  |  |  |  | syaiful |  | 2021-01-07 13:15:00 | 2021-11-03 08:22:50
5814101303 | R0170 | BELT,V | 0000 | TMP | TMP | GEN | TMP | BELT,V: | BELT: V, BELT NUMBER A341, MATERIAL POLYESTER CORD REINFORCED RUBBER, USAGE DESIGN COMPRESSOR, MANUFACTURER HAIHATSU, MANUFACTURER REFERENCE 99322-50880-001 | CAT | EA |  |  |  |  | bursah |  | 2021-01-07 13:15:00 | 2021-11-13 18:37:53
5814101353 | R0170 | BELT,V | 0000 | TMP | TMP | GEN | TMP | BELT,V: A40;42IN OC;0.50X0.31IN;CLASC | BELT: V, TYPE CLASSICAL, BELT NUMBER A40, OUTSIDE CIRCUMFERENCE 42 IN, TOP WIDTH 0.5 IN, THICKNESS 0.31 IN, MATERIAL SYNTHETIC RUBBER, POLYESTER REINFORCE, SPECIAL FEATURES OIL AND HEAT RESISTANT | QA | EA |  |  |  |  | syaiful | R05 | 2021-01-07 13:15:00 | 2021-08-26 23:58:53
5814101403 | R0170 | BELT,V | 0000 | TMP | TMP | GEN | TMP | BELT,V: A58;60IN OC;0.50X0.31IN;CLASC | BELT: V, TYPE CLASSICAL, BELT NUMBER A58, OUTSIDE CIRCUMFERENCE 60 IN, TOP WIDTH 0.5 IN, THICKNESS 0.31 IN, MATERIAL SYNTHETIC RUBBER, POLYESTER REINFORCE, SPECIAL FEATURES OIL AND HEAT RESISTANT | QA | EA |  |  |  |  | jayadi | R05 | 2021-01-07 13:15:00 | 2021-08-26 23:55:12
5814101453 | 19541 | BELT,POSITIVE DRIVE | 3030 | Stock | K58 | GEN | TMP | BELT,DRV: COGGED | BELT: POSITIVE DRIVE, TYPE COGGED, WIDTH 12.5MM, NUMBER OF TEETH 3610, PITCH LENGTH 1575MM, STRENGTHENING FEATURE POLYESTER REINFORCE | CEK | EA |  |  |  |  | syaiful |  | 2021-01-07 13:15:00 | 2021-11-03 08:22:50
5814101503 | R0170 | BELT,V | 0000 | TMP | TMP | GEN | TMP | BELT,V: C92;96IN OC;0.88X0.53IN;CLASC | BELT: V, TYPE CLASSICAL, BELT NUMBER C92, OUTSIDE CIRCUMFERENCE 96 IN, TOP WIDTH 0.88 IN, THICKNESS 0.53 IN, MATERIAL SYNTHETIC RUBBER, POLYESTER REINFORCE, SPECIAL FEATURES OIL AND HEAT RESISTANT | QA | EA |  |  |  |  | firman | R05 | 2021-01-07 13:15:00 | 2021-08-27 00:34:04
5814200013 | 19541 | BELT,POSITIVE DRIVE | 3030 | Stock | K58 | OEM | TMP | BELT,DRV: COGGED;RBR | BELT: POSITIVE DRIVE, TYPE OR USAGE COGGED, MATERIAL RUBBER, EQUIPMENT NAME 20T CRANE CARRIER, MANUFACTURER MITSUBISHI | CEK | EA |  |  |  |  | syaiful |  | 2021-01-07 13:15:00 | 2021-11-03 08:22:50
5814200053 | R0170 | BELT,V | 0000 | TMP | TMP | GEN | TMP | BELT,V: FAN | BELT: V, MATERIAL POLYESTER CORD REINFORCED RUBBER, USAGE DESIGN FAN, EQUIPMENT NAME 40T CRANE CARRIER, MANUFACTURER REFERENCE 21140-97017 | CAT | EA |  |  |  |  | bursah |  | 2021-01-07 13:15:00 | 2021-11-13 17:59:10
5822010011 | R1830 | SEAL,OIL | 0000 | TMP | TMP | GEN | TMP | SEAL,OIL: TC;2LIP;SPR;65X85X10MM;NBR | SEAL: OIL, TYPE TC, DOUBLE LIP, SPRING LOADED, INSIDE DIAMETER 65MM, OUTSIDE DIAMETER 85MM, WIDTH 10MM, SEAL MATERIAL NBR, CAGE MATERIAL STEEL | QA | EA | NON FABRICATION | NON BOM | NON CRITICAL |  | jayadi | R07 | 2021-01-07 13:15:00 | 2021-09-05 00:51:05
5822010021 | R1830 | SEAL,OIL | 0000 | TMP | TMP | GEN | TMP | SEAL,OIL: TC;2LIP;SPR;110X130X12MM;NBR | SEAL: OIL, TYPE TC, DOUBLE LIP, SPRING LOADED, INSIDE DIAMETER 110MM, OUTSIDE DIAMETER 130MM, WIDTH 12MM, SEAL MATERIAL NBR, CAGE MATERIAL STEEL | QA | EA | NON FABRICATION | NON BOM | NON CRITICAL |  | jayadi | R07 | 2021-01-07 13:15:00 | 2021-09-05 00:27:39
5822010031 | R1830 | SEAL,OIL | 0000 | TMP | TMP | GEN | TMP | SEAL,OIL: 139.7X171.45X12.7MM;FKM | SEAL: OIL, TYPE SINGLE LIP, SPRING LOADED, INSIDE DIAMETER 139.7MM, OUTSIDE DIAMETER 171.45MM, WIDTH 12.7MM, SEAL MATERIAL FLUOROCARBON (FKM), CAGE MATERIAL STEEL | QA | EA |  |  |  |  | bursah | R07 | 2021-01-07 13:15:00 | 2021-11-07 02:09:44
5822010041 | R1830 | SEAL,OIL | 0000 | TMP | TMP | GEN | TMP | SEAL,OIL: 1LIP-SPR;61.93X88.9X11.13MM | SEAL: OIL, TYPE SINGLE LIP, SPRING LOADED, INSIDE DIAMETER 61.93MM, OUTSIDE DIAMETER 88.9MM, WIDTH 11.13MM, SEAL MATERIAL FLUOROCARBON (FKM), CAGE MATERIAL STEEL | QA | EA |  |  |  |  | bursah | R07 | 2021-01-07 13:15:00 | 2021-11-07 02:15:30
5822010063 | R1830 | SEAL,OIL | 0000 | TMP | TMP | GEN | TMP | SEAL,OIL: 1LIP-SPR;114.3X11.13MM;FKM | SEAL: OIL, TYPE SINGLE LIP, SPRING LOADED, INSIDE DIAMETER 114.3MM, OUTSIDE DIAMETER 139.73MM, WIDTH 11.13MM, SEAL MATERIAL FLUOROCARBON (FKM), CAGE MATERIAL STEEL | QA | EA |  |  |  |  | bursah | R07 | 2021-01-07 13:15:00 | 2021-11-07 02:18:05
5822010073 | R1830 | SEAL,OIL | 0000 | TMP | TMP | GEN | TMP | SEAL,OIL: 1LIP-SPR;88.9X114.33X11.13MM | SEAL: OIL, TYPE SINGLE LIP, SPRING LOADED, INSIDE DIAMETER 88.9MM, OUTSIDE DIAMETER 114.33MM, WIDTH 11.13MM, SEAL MATERIAL NBR, CAGE MATERIAL STEEL | QA | EA |  |  |  |  | bursah | R07 | 2021-01-07 13:15:00 | 2021-11-07 02:19:17
5822080013 |  |  |  | Stock | K58 | GEN | TMP |  |  | RAW | EA |  |  |  |  | admin |  | 2021-01-07 13:15:00 | 2021-01-07 13:15:00
5822230103 | R1828 | SEAL,MECHANICAL | 0000 | Stock | K58 | GEN | TMP | SEAL,MECH: 25MM;EBARA;PUMP;KTV2-8;W14VL | SEAL: MECHANICAL, SHAFT/SLEEVE DIAMETER 25MM, EQUIPMENT NAME PORTABLE SUMP PUMP, EQUIPMENT TYPE/MODEL KTV2-8, MANUFACTURER EBARA, MANUFACTURER REFERENCE W14VL | QA | EA |  |  |  |  | bursah |  | 2021-01-07 13:15:00 | 2021-11-11 10:46:50
5822230113 | R1914 | SLEEVE,SHAFT | 0000 | TMP | TMP | GEN | TMP | SLEEVE,SHAFT: RH;SS316;FIRE PUMP;8AE17Q | SLEEVE: SHAFT, MATERIAL STAINLESS STEEL 316, USAGE DESIGN RH SIDE, EQUIPMENT NAME MOTOR DRIVEN FIRE PUMP, EQUIPMENT TYPE/MODEL 8AE17Q, MANUFACTURER PEERLESS | QA | EA |  |  |  |  | bursah |  | 2021-01-07 13:15:00 | 2021-11-04 17:31:32
5822230123 | R1914 | SLEEVE,SHAFT | 0000 | TMP | TMP | GEN | TMP | SLEEVE,SHAFT: RH;FIRE PUMP;10AEF20;P14 | SLEEVE: SHAFT, MATERIAL STAINLESS STEEL 316, USAGE DESIGN RH SIDE, EQUIPMENT NAME MOTOR DRIVEN FIRE PUMP, EQUIPMENT TYPE/MODEL 10AEF20, MANUFACTURER PEERLESS, MANUFACTURER REFERENCE DWG:BL190843-POS 14 | QA | EA |  |  |  |  | bursah |  | 2021-01-07 13:15:00 | 2021-11-04 17:25:22
5822230143 | R1914 | SLEEVE,SHAFT | 0000 | TMP | TMP | GEN | TMP | SLEEVE,SHAFT: RH;SS316;FIRE PUMP;8AE17Q | SLEEVE: SHAFT, MATERIAL STAINLESS STEEL 316, USAGE DESIGN RH SIDE, EQUIPMENT NAME MOTOR DRIVEN FIRE PUMP, EQUIPMENT TYPE/MODEL 8AE17Q, MANUFACTURER PEERLESS | QA | EA |  |  |  |  | bursah |  | 2021-01-07 13:15:00 | 2021-11-04 17:32:49
5822230153 | F9057 | SLEEVE,SHAFT,PUMP | 4320 | Stock | K58 | OEM | TMP | SLEEVE,SHAFT: | SLEEVE: SHAFT, PUMP, MATERIAL STAINLESS STEEL 316, EQUIPMENT NAME SUBMERSIBLE PUMP, EQUIPMENT TYPE/MODEL 110-CL2, MANUFACTURER TSURUMI, MANUFACTURER REFERENCE 01P1E69051B56 | CAT | EA |  |  |  |  | syaiful |  | 2021-01-07 13:15:00 | 2021-05-19 10:02:13
5822230163 | R1914 | SLEEVE,SHAFT | 0000 | TMP | TMP | GEN | TMP | SLEEVE,SHAFT: LH;SS316;FIRE PUMP;10AEF20 | SLEEVE: SHAFT, MATERIAL STAINLESS STEEL 316, USAGE DESIGN LH SIDE, EQUIPMENT NAME MOTOR DRIVEN FIRE PUMP, EQUIPMENT TYPE/MODEL 10AEF20, MANUFACTURER PEERLESS, MANUFACTURER REFERENCE 269-3880-292, MANUFACTURER REFERENCE DWG:BL190843-POS 14A | QA | EA |  |  |  |  | bursah |  | 2021-01-07 13:15:00 | 2021-11-04 17:27:36
5822230203 | 21205 | SEAL RING,METAL | 5330 | Stock | K58 | OEM | TMP | SEAL RING: | SEAL RING: METAL, MATERIAL STAINLESS STEEL 316L, EQUIPMENT NAME MECHANICAL SEAL, EQUIPMENT TYPE/MODEL 100-B011-Y3, MANUFACTURER TANKEN SEAL SEIKO, MANUFACTURER REFERENCE 45-309197-C-100 | CAT | EA |  |  |  |  | syaiful |  | 2021-01-07 13:15:00 | 2021-04-07 14:20:58
5822230253 | R1826 | SEAL | 0000 | TMP | TMP | GEN | TMP | SEAL: | SEAL, TYPE BALL, MATERIAL PTFE, EQUIPMENT NAME BUTTERFLY VALVE, MANUFACTURER FISHER, MANUFACTURER REFERENCE 13A2619X012 | CAT | EA |  |  |  |  | syaiful |  | 2021-01-07 13:15:00 | 2021-11-13 20:57:17
5822230303 | R1826 | SEAL | 0000 | TMP | TMP | GEN | TMP | SEAL: | SEAL, TYPE ELBOW, MATERIAL SILICONE RUBBER, EQUIPMENT NAME GCB OPERATING MECHANISM, MANUFACTURER ABB, MANUFACTURER REFERENCE GPFX052076P0001 | CAT | EA |  |  |  |  | bursah |  | 2021-01-07 13:15:00 | 2021-09-24 14:35:13
5822230353 | 02389 | PIN,SPRING | 5315 | Stock | K58 | GEN | TMP | PIN,SPRING: | PIN: SPRING, DIAMETER 3MM, LENGTH 32MM, MATERIAL CARBON STEEL, FINISH BLACK OXIDE, SPECIFICATION/STD DATA DIN 1481 | CAT | EA |  |  |  |  | akmal |  | 2021-01-07 13:15:00 | 2021-02-04 10:39:19
5822601003 | R1828 | SEAL,MECHANICAL | 0000 | Stock | K58 | GEN | TMP | SEAL,MECH: EBARA;PUMP;FH-200;CFS21-8213 | SEAL: MECHANICAL, USAGE DESIGN SHAFT, EQUIPMENT NAME PUMP, MANUFACTURER EBARA, MANUFACTURER REFERENCE CFS21-8213, MANUFACTURER REFERENCE FH-200 | QA | EA |  |  |  |  | bursah |  | 2021-01-07 13:15:00 | 2021-11-11 10:49:04
5822601023 | R1828 | SEAL,MECHANICAL | 0000 | Stock | K58 | GEN | TMP | SEAL,MECH: EBARA;PUMP;FH-200;CFS21-8213 | SEAL: MECHANICAL, USAGE DESIGN SHAFT, EQUIPMENT NAME PUMP, MANUFACTURER EBARA, MANUFACTURER REFERENCE CFS21-8213, MANUFACTURER REFERENCE FH-200 | QA | EA |  |  |  |  | bursah |  | 2021-01-07 13:15:00 | 2021-11-11 10:49:22
5822601043 | R1828 | SEAL,MECHANICAL | 0000 | Stock | K58 | GEN | TMP | SEAL,MECH: EBARA;PUMP;FH-200;CFS21-8213 | SEAL: MECHANICAL, USAGE DESIGN SHAFT, EQUIPMENT NAME PUMP, MANUFACTURER EBARA, MANUFACTURER REFERENCE CFS21-8213, MANUFACTURER REFERENCE FH-200 | QA | EA |  |  |  |  | bursah |  | 2021-01-07 13:15:00 | 2021-11-11 10:49:42
5822601053 |  |  |  | Stock | K58 | GEN | TMP |  |  | RAW | EA |  |  |  |  | admin |  | 2021-01-07 13:15:00 | 2021-01-07 13:15:00
5822601063 | R1828 | SEAL,MECHANICAL | 0000 | Stock | K58 | GEN | TMP | SEAL,MECH: EAGLE;PUMP; EH791-SF12-31-3/4 | SEAL: MECHANICAL, EQUIPMENT NAME PUMP, MANUFACTURER EAGLE INDUSTRY, MANUFACTURER REFERENCE EH791-SF12-31-3/4 | QA | EA |  |  |  |  | bursah |  | 2021-01-07 13:15:00 | 2021-11-11 10:50:47
5822601083 |  |  |  | Stock | K58 | GEN | TMP |  |  | RAW | EA |  |  |  |  | admin |  | 2021-01-07 13:15:00 | 2021-01-07 13:15:00
5822601103 | R1828 | SEAL,MECHANICAL | 0000 | Stock | K58 | GEN | TMP | SEAL,MECH: INNER;PUMP;2151-011MT;5156701 | SEAL: MECHANICAL, SPECIAL FEATURES WCCR-WCCR TYPE, USAGE DESIGN INNER SEAL, EQUIPMENT NAME SUBMERSIBLE PUMP, EQUIPMENT TYPE/MODEL 2151-011-MT, MANUFACTURER FLYGTXYLEM, MANUFACTURER REFERENCE 5156701 | QA | EA |  |  |  |  | syaiful |  | 2021-01-07 13:15:00 | 2021-11-11 09:16:02
5822601113 | R1826 | SEAL | 0000 | TMP | TMP | GEN | TMP | SEAL: RBR;ME902765 | SEAL, SIZE 2-5/8 IN ID X 3-1/2 IN OD, MATERIAL RUBBER, USAGE DESIGN INNER CASING, EQUIPMENT NAME CRANE CARRIER 20T, MANUFACTURER MITSUBISHI MOTOR, MANUFACTURER REFERENCE ME902765 | CAT | EA |  |  |  |  | bursah |  | 2021-01-07 13:15:00 | 2021-09-04 12:05:32
5822601153 | R1828 | SEAL,MECHANICAL | 0000 | Stock | K58 | GEN | TMP | SEAL,MECH: OUTER;PUMP;BS-2151;5177301 | SEAL: MECHANICAL, USAGE DESIGN OUTER SEAL, EQUIPMENT NAME SUBMERSIBLE PUMP, EQUIPMENT TYPE/MODEL BS-2151, MANUFACTURER FLYGTXYLEM, MANUFACTURER REFERENCE 5177301 | QA | EA |  |  |  |  | bursah |  | 2021-01-07 13:15:00 | 2021-11-11 09:19:37
5822601203 | R1828 | SEAL,MECHANICAL | 0000 | Stock | K58 | GEN | TMP | SEAL,MECH: OUTER;XYLEM;PUMP;5578600 | SEAL: MECHANICAL, USAGE DESIGN OUTER SEAL, EQUIPMENT NAME SUBMERSIBLE PUMP, MANUFACTURER FLYGTXYLEM, MANUFACTURER REFERENCE 5578600 | QA | EA |  |  |  |  | akmal |  | 2021-01-07 13:15:00 | 2021-11-11 08:59:45
5839201004 | R0879 | FILTER,OIL | 0000 | TMP | TMP | GEN | TMP | FILTER,OIL: SPIN;76X140MM;3/4-16UN;48U | FILTER: OIL, SIZE 76MM OD X 140MM LG, ELEMENT MATERIAL CELLULOSE, FILTERING RETENTION 48UM, HOUSING MATERIAL METAL, TYPE SPIN-ON, CONNECTION 3/4 IN-16 UN | QA | EA |  |  |  |  | dzikri | R06 | 2021-01-07 13:15:00 | 2021-10-03 19:45:13
5839201053 | R0875 | FILTER,AIR | 0000 | TMP | TMP | GEN | TMP | FILTER,AIR: PEERLESS;FIRE PUMP;8AE17Q | FILTER: AIR, EQUIPMENT NAME STANDBY FIRE PUMP, EQUIPMENT TYPE/MODEL 8AE17Q, MANUFACTURER PEERLESS | QA | EA |  |  |  |  | bursah | R06 | 2021-01-07 13:15:00 | 2021-10-05 08:26:14
5839201063 |  |  |  | Stock | K58 | GEN | TMP |  |  | RAW | EA |  |  |  |  | admin |  | 2021-01-07 13:15:00 | 2021-01-07 13:15:00
5839201073 | R0879 | FILTER,OIL | 0000 | TMP | TMP | GEN | TMP | FILTER,OIL: SPIN;95X203MM;1-1/2-16;25U | FILTER: OIL, SIZE 95MM OD X 203MM LG, ELEMENT MATERIAL SYNTHETIC, FILTERING RETENTION 25UM, HOUSING MATERIAL METAL, TYPE SPIN-ON, CONNECTION 1-1/2 IN-16 UN | QA | EA |  |  |  |  | akmal | R06 | 2021-01-07 13:15:00 | 2021-10-03 19:48:17
5839201083 | R0875 | FILTER,AIR | 0000 | TMP | TMP | GEN | TMP | FILTER,AIR: PRIMARY;76X216X127MM;CL | FILTER: AIR, TYPE PRIMARY, SIZE 76MM ID X 216MM OD X 127MM LG, ELEMENT MATERIAL CELLULOSE, HOUSING MATERIAL PLASTIC | QA | EA |  |  |  |  | dzikri | R06 | 2021-01-07 13:15:00 | 2021-10-04 22:53:42
5839201093 | R0879 | FILTER,OIL | 0000 | TMP | TMP | GEN | TMP | FILTER,OIL: SPIN;95X200MM;1-1/2-16;3U | FILTER: OIL, SIZE 95MM OD X 200MM LG, ELEMENT MATERIAL SYNTHETIC, FILTERING RETENTION 3UM, HOUSING MATERIAL METAL, TYPE SPIN-ON, CONNECTION 1-1/2 IN-16 UN | QA | EA |  |  |  |  | akmal | R06 | 2021-01-07 13:15:00 | 2021-10-03 19:48:28
5839201103 |  |  |  | Stock | K58 | GEN | TMP |  |  | RAW | EA |  |  |  |  | admin |  | 2021-01-07 13:15:00 | 2021-01-07 13:15:00
5839201113 | R0874 | FILTER | 0000 | TMP | TMP | GEN | TMP | FILTER: ELEMENT | FILTER, TYPE ELEMENT, USAGE DESIGN OIL PURIFIER, MANUFACTURER SANMI CORPORATION, MANUFACTURER REFERENCE 3047873463220 | CAT | EA |  |  |  |  | bursah |  | 2021-01-07 13:15:00 | 2021-10-06 08:34:38
5839201123 | R0875 | FILTER,AIR | 0000 | TMP | TMP | GEN | TMP | FILTER,AIR: PRI-RD;165X276X381MM;CL;WM | FILTER: AIR, TYPE PRIMARY ROUND, SIZE 165MM ID X 276MM OD X 381MM LG, ELEMENT MATERIAL CELLULOSE, HOUSING MATERIAL METAL, SPECIAL FEATURES WIRE MESH | QA | EA |  |  |  |  | bursah | R06 | 2021-01-07 13:15:00 | 2021-10-05 08:30:58
5839201133 | 04359 | PURIFIER,CENTRIFUGAL,OIL | 4330 | Stock | K58 | GEN | TMP |  | PURIFIER,CENTRIFUGAL,OIL: | RAW | EA |  |  |  |  | akmal |  | 2021-01-07 13:15:00 | 2021-01-07 13:15:00
5839201143 | R0875 | FILTER,AIR | 0000 | TMP | TMP | GEN | TMP | FILTER,AIR: INTAKE;COMP;GA22;161927600 | FILTER: AIR, TYPE INTAKE, ELEMENT MATERIAL CELLULOSE, EQUIPMENT NAME ROTARY SCREW AIR COMPRESSOR, EQUIPMENT TYPE/MODEL GA22, MANUFACTURER ATLAS COPCO, MANUFACTURER REFERENCE 161927600 | QA | EA |  |  |  |  | bursah | R06 | 2021-01-07 13:15:00 | 2021-10-04 21:22:44
5839201153 | R0879 | FILTER,OIL | 0000 | TMP | TMP | GEN | TMP | FILTER,OIL: CART;29X95X109MM;CL;15U | FILTER: OIL, SIZE 29MM ID X 95MM OD X 109MM LG, ELEMENT MATERIAL CELLULOSE, FILTERING RETENTION 15UM, HOUSING MATERIAL METAL, TYPE CARTRIDGE | QA | EA |  |  |  |  | bursah | R06 | 2021-01-07 13:15:00 | 2021-10-03 19:49:33
5839201181 | R0875 | FILTER,AIR | 0000 | TMP | TMP | GEN | TMP | FILTER,AIR: CARTRID;COMP;GA22;16138720 | FILTER: AIR, TYPE CARTRIDGE, ELEMENT MATERIAL CELLULOSE, EQUIPMENT NAME ROTARY SCREW AIR COMPRESSOR, EQUIPMENT TYPE/MODEL GA22, MANUFACTURER ATLAS COPCO, MANUFACTURER REFERENCE 16138720 | QA | EA |  |  |  |  | firman | R06 | 2021-01-07 13:15:00 | 2021-10-05 08:39:32
5839201191 | R0877 | FILTER,FUEL | 0000 | TMP | TMP | GEN | TMP | FILTER,FUEL: CART;17X97X171MM;CL;12U | FILTER: FUEL, TYPE CARTRIDGE, SIZE 17MM ID X 97MM OD X 171MM LG, ELEMENT MATERIAL CELLULOSE, FILTERING RETENTION 12UM, HOUSING MATERIAL METAL | QA | EA |  |  |  |  | bursah | R06 | 2021-01-07 13:15:00 | 2021-10-02 20:01:11
5839201201 | R0879 | FILTER,OIL | 0000 | TMP | TMP | GEN | TMP | FILTER,OIL: SPIN;110X256MM;1-1/8-16;20U | FILTER: OIL, SIZE 110MM OD X 256MM LG, ELEMENT MATERIAL CELLULOSE, FILTERING RETENTION 20UM, HOUSING MATERIAL METAL, TYPE SPIN-ON, CONNECTION 1-1/8 IN-16 UN | QA | EA |  |  |  |  | bursah | R06 | 2021-01-07 13:15:00 | 2021-10-03 19:52:53
5839201211 | R0877 | FILTER,FUEL | 0000 | TMP | TMP | GEN | TMP | FILTER,FUEL: SPIN;93X136MM;M16X1.5;CL;9U | FILTER: FUEL, TYPE SPIN-ON, SIZE 93MM OD X 136MM LG, ELEMENT MATERIAL CELLULOSE, FILTERING RETENTION 9UM, HOUSING MATERIAL METAL, CONNECTION M16 X 1.5 | QA | EA |  |  |  |  | bursah | R06 | 2021-01-07 13:15:00 | 2021-10-02 20:04:24
5839201213 | R1443 | O-RING | 5331 | Stock | K85 | GEN | TMP | O-RING: 60X5MM;VMQ;STRAINER | O-RING, TYPE STRAINER, INSIDE DIAMETER 60MM, OUTSIDE DIAMETER 70MM, WIDTH 5MM, MATERIAL SILICONE RUBBER (VMQ) | QA | EA |  |  |  |  | bursah | R06 | 2021-01-07 13:15:00 | 2021-10-06 21:51:04
5839201221 | R0875 | FILTER,AIR | 0000 | TMP | TMP | GEN | TMP | FILTER,AIR: PRI-RD;136X221X442MM;CL;WM | FILTER: AIR, TYPE PRIMARY ROUND, SIZE 136MM ID X 221MM OD X 442MM LG, ELEMENT MATERIAL CELLULOSE, HOUSING MATERIAL METAL, SPECIAL FEATURES WIRE MESH | QA | EA |  |  |  |  | bursah | R06 | 2021-01-07 13:15:00 | 2021-10-05 09:01:12
5839201223 | R0875 | FILTER,AIR | 0000 | TMP | TMP | GEN | TMP | FILTER,AIR: HOLMAN;COMP;608012 | FILTER: AIR, EQUIPMENT NAME AIR COMPRESSOR, MANUFACTURER HOLMAN, MANUFACTURER REFERENCE 608012 | QA | EA |  |  |  |  | bursah | R06 | 2021-01-07 13:15:00 | 2021-10-05 09:06:39
5839201231 | R0877 | FILTER,FUEL | 0000 | TMP | TMP | GEN | TMP | FILTER,FUEL: WTR SEP;151X565MM;7/8-14UN | FILTER: FUEL, TYPE DIESEL WATER SEPARATOR, SIZE 151MM OD X 565MM LG, HOUSING MATERIAL STEEL, CONNECTION 7/8 IN-14 UN, SPECIAL FEATURES C/W FILTER 2020SM RACOR | QA | EA |  |  |  |  | akmal | R06 | 2021-01-07 13:15:00 | 2021-10-02 20:19:29
5839201263 | R0879 | FILTER,OIL | 0000 | TMP | TMP | GEN | TMP | FILTER,OIL: SPIN;116X249MM;1-3/8-16UN;CL | FILTER: OIL, SIZE 116MM OD X 249MM LG, ELEMENT MATERIAL CELLULOSE, FILTERING RETENTION 30UM, HOUSING MATERIAL METAL, TYPE SPIN-ON, CONNECTION 1-3/8 IN-16 UN | QA | EA |  |  |  |  | bursah | R06 | 2021-01-07 13:15:00 | 2021-10-03 20:00:47
5839201283 | R0879 | FILTER,OIL | 0000 | TMP | TMP | GEN | TMP | FILTER,OIL: SPIN;76X120MM;3/4-16UN;40U | FILTER: OIL, SIZE 76MM OD X 120MM LG, ELEMENT MATERIAL CELLULOSE, FILTERING RETENTION 40UM, HOUSING MATERIAL METAL, TYPE SPIN-ON, CONNECTION 3/4 IN-16 UN | QA | EA |  |  |  |  | bursah | R06 | 2021-01-07 13:15:00 | 2021-10-03 20:02:22
5839201293 | R0879 | FILTER,OIL | 0000 | TMP | TMP | GEN | TMP | FILTER,OIL: SPIN;118X260MM;1-1/2-12;15U | FILTER: OIL, SIZE 118MM OD X 260MM LG, ELEMENT MATERIAL CELLULOSE, FILTERING RETENTION 15UM, HOUSING MATERIAL METAL, TYPE SPIN-ON, CONNECTION 1-1/2 IN-12 UN | QA | EA |  |  |  |  | firman | R06 | 2021-01-07 13:15:00 | 2021-10-03 20:03:08
5839201301 | R0879 | FILTER,OIL | 0000 | TMP | TMP | GEN | TMP | FILTER,OIL: SPIN;110X256MM;1-1/8-16;20U | FILTER: OIL, SIZE 110MM OD X 256MM LG, ELEMENT MATERIAL CELLULOSE, FILTERING RETENTION 20UM, HOUSING MATERIAL METAL, TYPE SPIN-ON, CONNECTION 1-1/8 IN-16 UN | QA | EA |  |  |  |  | bursah | R06 | 2021-01-07 13:15:00 | 2021-10-03 19:53:28
5839201313 | R1443 | O-RING | 5331 | Stock | K85 | GEN | TMP | O-RING: 90X5.33MM;NBR | O-RING, INSIDE DIAMETER 90MM, OUTSIDE DIAMETER 100.66MM, WIDTH 5.33MM, MATERIAL NBR | QA | EA |  |  |  |  | bursah | R06 | 2021-01-07 13:15:00 | 2021-10-06 21:52:15
5839201323 |  |  |  | Stock | K58 | GEN | TMP |  |  | RAW | EA |  |  |  |  | admin |  | 2021-01-07 13:15:00 | 2021-01-07 13:15:00
5839201343 | R0875 | FILTER,AIR | 0000 | TMP | TMP | GEN | TMP | FILTER,AIR: SAF-RD;134X162X356MM;CL;WM | FILTER: AIR, TYPE SAFETY ROUND, SIZE 134MM ID X 162MM OD X 356MM LG, ELEMENT MATERIAL CELLULOSE, HOUSING MATERIAL METAL, SPECIAL FEATURES WIRE MESH | QA | EA |  |  |  |  | bursah | R06 | 2021-01-07 13:15:00 | 2021-10-05 09:07:28
5839201353 | R0874 | FILTER | 0000 | TMP | TMP | OEM | TMP | FILTER: ELEMENT | FILTER, TYPE ELEMENT, EQUIPMENT NAME OIL PURIFIER, MANUFACTURER REFERENCE DWG:52018-POS 3, MANUFACTURER REFERENCE TC-435 | CEK | EA |  |  |  |  | bursah |  | 2021-01-07 13:15:00 | 2021-10-04 00:48:39
5839201363 |  |  |  | Stock | K58 | GEN | TMP |  |  | RAW | EA |  |  |  |  | admin |  | 2021-01-07 13:15:00 | 2021-01-07 13:15:00
5839201373 | R0879 | FILTER,OIL | 0000 | TMP | TMP | GEN | TMP | FILTER,OIL: CART;15X130X299MM;CL;48U | FILTER: OIL, SIZE 15MM ID X 130MM OD X 299MM LG, ELEMENT MATERIAL CELLULOSE, FILTERING RETENTION 48UM, HOUSING MATERIAL METAL, TYPE CARTRIDGE | QA | EA |  |  |  |  | bursah | R06 | 2021-01-07 13:15:00 | 2021-10-05 16:22:06
5839201383 | R0877 | FILTER,FUEL | 0000 | TMP | TMP | GEN | TMP | FILTER,FUEL: CART;15X91X138MM;CL;30U | FILTER: FUEL, TYPE CARTRIDGE, SIZE 15MM ID X 91MM OD X 138MM LG, ELEMENT MATERIAL CELLULOSE, FILTERING RETENTION 30UM, HOUSING MATERIAL METAL | QA | EA |  |  |  |  | bursah | R06 | 2021-01-07 13:15:00 | 2021-10-02 21:04:46
5839201393 | R0875 | FILTER,AIR | 0000 | TMP | TMP | GEN | TMP | FILTER,AIR: PRI-RD;165X276X381MM;CL;WM | FILTER: AIR, TYPE PRIMARY ROUND, SIZE 165MM ID X 276MM OD X 381MM LG, ELEMENT MATERIAL CELLULOSE, HOUSING MATERIAL METAL, SPECIAL FEATURES WIRE MESH | QA | EA |  |  |  |  | dzikri | R06 | 2021-01-07 13:15:00 | 2021-10-05 08:32:31
5839201413 | 47946 | O-RING (NOT USED) | 5331 | Stock | K58 | GEN | TMP |  |  | RAW | EA |  |  |  |  | admin |  | 2021-01-07 13:15:00 | 2021-01-07 13:15:00
5839201443 | R0879 | FILTER,OIL | 0000 | TMP | TMP | GEN | TMP | FILTER,OIL: SPIN;76X140MM;3/4-16UN;41U | FILTER: OIL, SIZE 76MM OD X 140MM LG, ELEMENT MATERIAL CELLULOSE, FILTERING RETENTION 41UM, HOUSING MATERIAL METAL, TYPE SPIN-ON, CONNECTION 3/4 IN-16 UN | QA | EA |  |  |  |  | firman | R06 | 2021-01-07 13:15:00 | 2021-10-03 20:10:52
5839201463 | R0879 | FILTER,OIL | 0000 | TMP | TMP | GEN | TMP | FILTER,OIL: HYD;CL;FORKLIFT;69270-L1100 | FILTER: OIL, ELEMENT MATERIAL CELLULOSE, HOUSING MATERIAL METAL, TYPE HYDRAULIC, EQUIPMENT NAME FORKLIFT, MANUFACTURER NISSAN, MANUFACTURER REFERENCE 69270-L1100 | QA | EA |  |  |  |  | dzikri | R06 | 2021-01-07 13:15:00 | 2021-10-03 20:11:52
5839201481 | R0877 | FILTER,FUEL | 0000 | TMP | TMP | GEN | TMP | FILTER,FUEL: SPIN;93X174MM;13/16-12UN;9U | FILTER: FUEL, TYPE SPIN-ON, SIZE 93MM OD X 174MM LG, ELEMENT MATERIAL CELLULOSE, FILTERING RETENTION 9UM, HOUSING MATERIAL METAL, CONNECTION 13/16 IN-12 UN | QA | EA |  |  |  |  | dzikri | R06 | 2021-01-07 13:15:00 | 2021-10-02 21:15:34
5843991053 | R0879 | FILTER,OIL | 0000 | TMP | TMP | GEN | TMP | FILTER,OIL: SPIN;93X136MM;3/4-16UN;40U | FILTER: OIL, SIZE 93MM OD X 136MM LG, ELEMENT MATERIAL CELLULOSE, FILTERING RETENTION 40UM, HOUSING MATERIAL METAL, TYPE SPIN-ON, CONNECTION 3/4 IN-16 UN | QA | EA |  |  |  |  | firman | R06 | 2021-01-07 13:15:00 | 2021-10-03 20:12:53
5843991063 | R0877 | FILTER,FUEL | 0000 | TMP | TMP | GEN | TMP | FILTER,FUEL: CART;11.5X35X87.5MM;CL;16U | FILTER: FUEL, TYPE CARTRIDGE, SIZE 11.5MM ID X 35MM OD X 87.5MM LG, ELEMENT MATERIAL CELLULOSE, FILTERING RETENTION 16UM, HOUSING MATERIAL METAL | QA | EA |  |  |  |  | bursah | R06 | 2021-01-07 13:15:00 | 2021-10-02 21:18:50
5843991083 | R0877 | FILTER,FUEL | 0000 | TMP | TMP | GEN | TMP | FILTER,FUEL: COMPR;DIS-70SB;16271-43561 | FILTER: FUEL, TYPE CARTRIDGE, FILTERING RETENTION 16UM, EQUIPMENT NAME AIR COMPRESSOR, EQUIPMENT TYPE/MODEL DIS-70SB, MANUFACTURER DENYO, MANUFACTURER REFERENCE 16271-43561 | QA | EA |  |  |  |  | dzikri | R06 | 2021-01-07 13:15:00 | 2021-10-02 21:21:08
5843991103 | R0877 | FILTER,FUEL | 0000 | TMP | TMP | GEN | TMP | FILTER,FUEL: SPIN;94X165MM;13/16-18;20U | FILTER: FUEL, TYPE SPIN-ON, SIZE 94MM OD X 165MM LG, ELEMENT MATERIAL CELLULOSE, FILTERING RETENTION 20UM, HOUSING MATERIAL METAL, CONNECTION 13/16 IN-18 UN | QA | EA |  |  |  |  | bursah | R06 | 2021-01-07 13:15:00 | 2021-10-02 21:24:03
5843991173 | R0879 | FILTER,OIL | 0000 | TMP | TMP | GEN | TMP | FILTER,OIL: SPIN;90X125MM;M26X1.5;CL;20U | FILTER: OIL, SIZE 90MM OD X 125MM LG, ELEMENT MATERIAL CELLULOSE, FILTERING RETENTION 20UM, HOUSING MATERIAL METAL, TYPE SPIN-ON, CONNECTION M26 X 1.5 | QA | EA |  |  |  |  | firman | R06 | 2021-01-07 13:15:00 | 2021-10-03 20:13:57
5843991183 | R0877 | FILTER,FUEL | 0000 | TMP | TMP | GEN | TMP | FILTER,FUEL: CART;15X111X140MM;CL;30U | FILTER: FUEL, TYPE CARTRIDGE, SIZE 15MM ID X 111MM OD X 140MM LG, ELEMENT MATERIAL CELLULOSE, FILTERING RETENTION 30UM, HOUSING MATERIAL METAL | QA | EA |  |  |  |  | bursah | R06 | 2021-01-07 13:15:00 | 2021-10-02 21:26:39
5843991191 | R0879 | FILTER,OIL | 0000 | TMP | TMP | GEN | TMP | FILTER,OIL: SPIN;93X174MM;3/4-16UN;48U | FILTER: OIL, SIZE 93MM OD X 174MM LG, ELEMENT MATERIAL CELLULOSE, FILTERING RETENTION 48UM, HOUSING MATERIAL METAL, TYPE SPIN-ON, CONNECTION 3/4 IN-16 UN | QA | EA |  |  |  |  | bursah | R06 | 2021-01-07 13:15:00 | 2021-10-03 20:15:14
5843991203 | R0877 | FILTER,FUEL | 0000 | TMP | TMP | GEN | TMP | FILTER,FUEL: CART;15X111X140MM;CL;30U | FILTER: FUEL, TYPE CARTRIDGE, SIZE 15MM ID X 111MM OD X 140MM LG, ELEMENT MATERIAL CELLULOSE, FILTERING RETENTION 30UM, HOUSING MATERIAL METAL | QA | EA |  |  |  |  | dzikri | R06 | 2021-01-07 13:15:00 | 2021-10-02 21:27:28
5843991211 | R0877 | FILTER,FUEL | 0000 | TMP | TMP | GEN | TMP | FILTER,FUEL: CART;35X76X159MM;CL;13U | FILTER: FUEL, TYPE CARTRIDGE, SIZE 35MM ID X 76MM OD X 159MM LG, ELEMENT MATERIAL CELLULOSE, FILTERING RETENTION 13UM, HOUSING MATERIAL RUBBER | QA | EA |  |  |  |  | dzikri | R06 | 2021-01-07 13:15:00 | 2021-10-02 21:29:24
5843991221 | R0875 | FILTER,AIR | 0000 | TMP | TMP | GEN | TMP | FILTER,AIR: PRI-RS;92X162X345.5MM;CL;WM | FILTER: AIR, TYPE PRIMARY RADIAL SEAL, SIZE 92MM ID X 162MM OD X 345.5MM LG, ELEMENT MATERIAL CELLULOSE, HOUSING MATERIAL RUBBER, SPECIAL FEATURES WIRE MESH | QA | EA |  |  |  |  | bursah | R06 | 2021-01-07 13:15:00 | 2021-10-05 09:10:19
5843991231 | R0879 | FILTER,OIL | 0000 | TMP | TMP | GEN | TMP | FILTER,OIL: SPIN;135X307MM;M36X1.5;21U | FILTER: OIL, SIZE 135MM OD X 307MM LG, ELEMENT MATERIAL CELLULOSE, FILTERING RETENTION 21UM, HOUSING MATERIAL METAL, TYPE SPIN-ON, CONNECTION M36 X 1.5 | QA | EA |  |  |  |  | firman | R06 | 2021-01-07 13:15:00 | 2021-10-03 20:18:13
5843991241 | R0877 | FILTER,FUEL | 0000 | TMP | TMP | GEN | TMP | FILTER,FUEL: SPIN;108X181MM;7/8-14UN;9U | FILTER: FUEL, TYPE SPIN-ON, SIZE 108MM OD X 181MM LG, ELEMENT MATERIAL CELLULOSE, FILTERING RETENTION 9UM, HOUSING MATERIAL METAL, CONNECTION 7/8 IN-14 UN | QA | EA |  |  |  |  | firman | R06 | 2021-01-07 13:15:00 | 2021-10-02 21:32:01
5843991251 | R0875 | FILTER,AIR | 0000 | TMP | TMP | GEN | TMP | FILTER,AIR: PRI-RD;171X282X419MM;CL;WM | FILTER: AIR, TYPE PRIMARY ROUND, SIZE 171MM ID X 282MM OD X 419MM LG, ELEMENT MATERIAL CELLULOSE, HOUSING MATERIAL METAL, SPECIAL FEATURES WIRE MESH | QA | EA |  |  |  |  | dzikri | R06 | 2021-01-07 13:15:00 | 2021-10-05 09:12:14
5843991263 | R0877 | FILTER,FUEL | 0000 | TMP | TMP | GEN | TMP | FILTER,FUEL: SPIN;76X130MM;M16X1.5;16U | FILTER: FUEL, TYPE SPIN-ON, SIZE 76MM OD X 130MM LG, ELEMENT MATERIAL CELLULOSE, FILTERING RETENTION 16UM, HOUSING MATERIAL METAL, CONNECTION M16 X 1.5 | QA | EA |  |  |  |  | bursah | R06 | 2021-01-07 13:15:00 | 2021-10-02 21:33:10
5843991283 | R0877 | FILTER,FUEL | 0000 | TMP | TMP | GEN | TMP | FILTER,FUEL: CART;17X88X113MM;CL;7U | FILTER: FUEL, TYPE CARTRIDGE, SIZE 17MM ID X 88MM OD X 113MM LG, ELEMENT MATERIAL CELLULOSE, FILTERING RETENTION 7UM, HOUSING MATERIAL METAL | QA | EA |  |  |  |  | firman | R06 | 2021-01-07 13:15:00 | 2021-10-02 21:35:00
5843991303 | R0877 | FILTER,FUEL | 0000 | TMP | TMP | GEN | TMP | FILTER,FUEL: SPIN;94X165MM;13/16-18;20U | FILTER: FUEL, TYPE SPIN-ON, SIZE 94MM OD X 165MM LG, ELEMENT MATERIAL CELLULOSE, FILTERING RETENTION 20UM, HOUSING MATERIAL METAL, CONNECTION 13/16 IN-18 UN | QA | EA |  |  |  |  | dzikri | R06 | 2021-01-07 13:15:00 | 2021-10-02 21:25:12
5843991353 | R0875 | FILTER,AIR | 0000 | TMP | TMP | GEN | TMP | FILTER,AIR: PRI-RS;83X133X305MM;CL;WM | FILTER: AIR, TYPE PRIMARY RADIAL SEAL, SIZE 85MM ID X 151.5MM OD X 332MM LG, ELEMENT MATERIAL CELLULOSE, HOUSING MATERIAL RUBBER, SPECIAL FEATURES WIRE MESH | QA | EA |  |  |  |  | akmal | R06 | 2021-01-07 13:15:00 | 2021-10-05 09:15:35
5843991363 | R0879 | FILTER,OIL | 0000 | TMP | TMP | GEN | TMP | FILTER,OIL: CART;37.5X109X226MM;CL;30U | FILTER: OIL, SIZE 37.5MM ID X 109MM OD X 226MM LG, ELEMENT MATERIAL CELLULOSE, FILTERING RETENTION 30UM, HOUSING MATERIAL METAL, TYPE CARTRIDGE | QA | EA |  |  |  |  | firman | R06 | 2021-01-07 13:15:00 | 2021-10-03 20:22:58
5843991373 | R0879 | FILTER,OIL | 0000 | TMP | TMP | GEN | TMP | FILTER,OIL: SPIN;118X260MM;1-1/2-12;21U | FILTER: OIL, SIZE 118MM OD X 260MM LG, ELEMENT MATERIAL CELLULOSE, FILTERING RETENTION 21UM, HOUSING MATERIAL METAL, TYPE SPIN-ON, CONNECTION 1-1/2 IN-12 UN | QA | EA |  |  |  |  | dzikri | R06 | 2021-01-07 13:15:00 | 2021-10-03 20:05:09
5843991383 | R0877 | FILTER,FUEL | 0000 | TMP | TMP | GEN | TMP | FILTER,FUEL: CART;32X102X222MM;SOCK;40U | FILTER: FUEL, TYPE CARTRIDGE, SIZE 32MM ID X 102MM OD X 222MM LG, ELEMENT MATERIAL SOCK, FILTERING RETENTION 40UM | QA | EA |  |  |  |  | firman | R06 | 2021-01-07 13:15:00 | 2021-10-02 21:40:08
5843991403 | R0877 | FILTER,FUEL | 0000 | TMP | TMP | GEN | TMP | FILTER,FUEL: CART;17.5X115X206MM;CL;30U | FILTER: FUEL, TYPE CARTRIDGE, SIZE 17.5MM ID X 115MM OD X 206MM LG, ELEMENT MATERIAL CELLULOSE, FILTERING RETENTION 30UM, HOUSING MATERIAL METAL | QA | EA |  |  |  |  | dzikri | R06 | 2021-01-07 13:15:00 | 2021-10-03 12:12:18
5843991423 | R0877 | FILTER,FUEL | 0000 | TMP | TMP | GEN | TMP | FILTER,FUEL: CART;17X88X113MM;CL;7U | FILTER: FUEL, TYPE CARTRIDGE, SIZE 17MM ID X 88MM OD X 113MM LG, ELEMENT MATERIAL CELLULOSE, FILTERING RETENTION 7UM, HOUSING MATERIAL METAL | QA | EA |  |  |  |  | bursah | R06 | 2021-01-07 13:15:00 | 2021-10-02 21:36:22
5843991433 | R0877 | FILTER,FUEL | 0000 | TMP | TMP | GEN | TMP | FILTER,FUEL: SPIN;93X174MM;13/16-12UN;9U | FILTER: FUEL, TYPE SPIN-ON, SIZE 93MM OD X 174MM LG, ELEMENT MATERIAL CELLULOSE, FILTERING RETENTION 9UM, HOUSING MATERIAL METAL, CONNECTION 13/16 IN-12 UN | QA | EA |  |  |  |  | dzikri | R06 | 2021-01-07 13:15:00 | 2021-10-02 21:17:03
5843991453 | R0875 | FILTER,AIR | 0000 | TMP | TMP | GEN | TMP | FILTER,AIR: COMP;DIS-70SB;06033-10087 | FILTER: AIR, TYPE CARTRIDGE, HOUSING MATERIAL METAL, USAGE DESIGN ENIGNE PERKINS 1105, EQUIPMENT NAME AIR COMPRESSOR, EQUIPMENT TYPE/MODEL DIS-70SB, MANUFACTURER DENYO, MANUFACTURER REFERENCE 06033-10087 | QA | EA |  |  |  |  | dzikri | R06 | 2021-01-07 13:15:00 | 2021-10-05 09:31:31
5843991461 | R0879 | FILTER,OIL | 0000 | TMP | TMP | GEN | TMP | FILTER,OIL: SPIN;119X199MM;1-1/2-12;20U | FILTER: OIL, SIZE 119MM OD X 199MM LG, ELEMENT MATERIAL CELLULOSE, FILTERING RETENTION 20UM, HOUSING MATERIAL METAL, TYPE SPIN-ON, CONNECTION 1-1/2 IN-12 UN | QA | EA |  |  |  |  | dzikri | R06 | 2021-01-07 13:15:00 | 2021-10-03 20:08:29
5843991471 | R0877 | FILTER,FUEL | 0000 | TMP | TMP | GEN | TMP | FILTER,FUEL: SPIN;93X193MM;1-14UN;CL;10U | FILTER: FUEL, TYPE SPIN-ON TWIST AND DRAIN, SIZE 93MM OD X 193MM LG, ELEMENT MATERIAL CELLULOSE, FILTERING RETENTION 10UM, HOUSING MATERIAL METAL, CONNECTION 1 IN-14 UN | QA | EA |  |  |  |  | firman | R06 | 2021-01-07 13:15:00 | 2021-10-02 21:41:36
5843991481 | R0875 | FILTER,AIR | 0000 | TMP | TMP | GEN | TMP | FILTER,AIR: PRI-RD;136X221X442MM;CL;WM | FILTER: AIR, TYPE PRIMARY ROUND, SIZE 136MM ID X 221MM OD X 442MM LG, ELEMENT MATERIAL CELLULOSE, HOUSING MATERIAL METAL, SPECIAL FEATURES WIRE MESH | QA | EA |  |  |  |  | dzikri | R06 | 2021-01-07 13:15:00 | 2021-10-05 09:28:35
5843991491 | R0875 | FILTER,AIR | 0000 | TMP | TMP | GEN | TMP | FILTER,AIR: PRIMARY;87X150X346MM;CL | FILTER: AIR, TYPE PRIMARY, SIZE 87MM ID X 150MM OD X 346MM LG, ELEMENT MATERIAL CELLULOSE, HOUSING MATERIAL RUBBER, EQUIPMENT NAME AIR COMPRESSOR, MANUFACTURER HOLMAN | QA | EA |  |  |  |  | firman | R06 | 2021-01-07 13:15:00 | 2021-10-05 09:41:17
5843991501 | R0875 | FILTER,AIR | 0000 | TMP | TMP | GEN | TMP | FILTER,AIR: SECOND;65X75X343MM;CL | FILTER: AIR, TYPE SECONDARY, SIZE 65MM ID X 75MM OD X 343MM LG, ELEMENT MATERIAL CELLULOSE, HOUSING MATERIAL RUBBER, EQUIPMENT NAME AIR COMPRESSOR, MANUFACTURER HOLMAN | QA | EA |  |  |  |  | firman | R06 | 2021-01-07 13:15:00 | 2021-10-05 09:42:50
5843991511 | R0877 | FILTER,FUEL | 0000 | TMP | TMP | GEN | TMP | FILTER,FUEL: SPIN;76X80MM;M16X1.5;CL;16U | FILTER: FUEL, TYPE SPIN-ON, SIZE 76MM OD X 80MM LG, ELEMENT MATERIAL CELLULOSE, FILTERING RETENTION 16UM, HOUSING MATERIAL METAL, CONNECTION M16 X 1.5 | QA | EA |  |  |  |  | firman | R06 | 2021-01-07 13:15:00 | 2021-10-02 21:45:42
5843991521 | R0879 | FILTER,OIL | 0000 | TMP | TMP | GEN | TMP | FILTER,OIL: SPIN;60X65MM;M20X1.5;CL;20U | FILTER: OIL, SIZE 60MM OD X 65MM LG, ELEMENT MATERIAL CELLULOSE, FILTERING RETENTION 20UM, HOUSING MATERIAL METAL, TYPE SPIN-ON, CONNECTION M20 X 1.5 | QA | EA |  |  |  |  | firman | R06 | 2021-01-07 13:15:00 | 2021-10-03 20:24:18
5843991531 | R0877 | FILTER,FUEL | 0000 | TMP | TMP | GEN | TMP | FILTER,FUEL: CART;13X29X85MM;CL;12U | FILTER: FUEL, TYPE CARTRIDGE, SIZE 13MM ID X 29MM OD X 85MM LG, ELEMENT MATERIAL CELLULOSE, FILTERING RETENTION 12UM, HOUSING MATERIAL METAL | QA | EA |  |  |  |  | firman | R06 | 2021-01-07 13:15:00 | 2021-10-02 21:50:21
5843991571 | R0877 | FILTER,FUEL | 0000 | TMP | TMP | GEN | TMP | FILTER,FUEL: SPIN;93X139MM;M16X1.5;CL;9U | FILTER: FUEL, TYPE SPIN-ON, SIZE 93MM OD X 139MM LG, ELEMENT MATERIAL CELLULOSE, FILTERING RETENTION 9UM, HOUSING MATERIAL METAL, CONNECTION M16 X 1.5 | QA | EA |  |  |  |  | firman | R06 | 2021-01-07 13:15:00 | 2021-10-02 21:53:15
5843991581 | R0877 | FILTER,FUEL | 0000 | TMP | TMP | GEN | TMP | FILTER,FUEL: SPIN;111X216MM;1-14UN;10U | FILTER: FUEL, TYPE SPIN-ON, SIZE 111MM OD X 216MM LG, ELEMENT MATERIAL CELLULOSE, FILTERING RETENTION 10UM, HOUSING MATERIAL METAL, CONNECTION 1 IN-14 UN | QA | EA |  |  |  |  | firman | R06 | 2021-01-07 13:15:00 | 2021-10-02 21:54:48
5843991591 | 32624 | FILTER ELEMENT,FLUID | 1650 | Stock | K58 | OEM | TMP | FILTER ELM: COOLANT | FILTER ELEMENT: FLUID, TYPE OR USAGE COOLANT FILTER, EQUIPMENT NAME GENSET, EQUIPMENT TYPE/MODEL 150KVA, MANUFACTURER PERKINS | CAT | EA |  |  |  |  | bursah |  | 2021-01-07 13:15:00 | 2021-04-26 13:06:38
5843993004 | R0877 | FILTER,FUEL | 0000 | TMP | TMP | GEN | TMP | FILTER,FUEL: CART;19X87.5X71MM;CL;14U | FILTER: FUEL, TYPE CARTRIDGE, SIZE 19MM ID X 87.5MM OD X 71MM LG, ELEMENT MATERIAL CELLULOSE, FILTERING RETENTION 14UM, HOUSING MATERIAL METAL | QA | SET |  |  |  |  | dzikri | R06 | 2021-01-07 13:15:00 | 2021-10-02 21:56:12
5848900103 |  |  |  | Stock | K58 | GEN | TMP |  |  | RAW | EA |  |  |  |  | admin |  | 2021-01-07 13:15:00 | 2021-01-07 13:15:00
5860801053 |  |  |  | Stock | K58 | GEN | TMP |  |  | RAW | EA |  |  |  |  | admin |  | 2021-01-07 13:15:00 | 2021-01-07 13:15:00
5860801183 |  |  |  | Stock | K58 | GEN | TMP |  |  | RAW | EA |  |  |  |  | admin |  | 2021-01-07 13:15:00 | 2021-01-07 13:15:00
5860801203 | R1145 | INJECTOR | 0000 | TMP | TMP | GEN | TMP | INJECTOR: | INJECTOR, USAGE DESIGN ASSEMBLY FUEL, EQUIPMENT NAME DIESEL ENGINE, EQUIPMENT TYPE/MODEL N70, MANUFACTURER DETROIT, MANUFACTURER REFERENCE R5228770 | CAT | EA |  |  |  |  | bursah |  | 2021-01-07 13:15:00 | 2021-09-25 12:35:18
5860801253 | R1145 | INJECTOR | 0000 | TMP | TMP | GEN | TMP | INJECTOR: | INJECTOR, USAGE DESIGN ASSEMBLY FUEL, EQUIPMENT NAME DIESEL ENGINE, EQUIPMENT TYPE/MODEL N70, MANUFACTURER DETROIT, MANUFACTURER REFERENCE R5228770 | CAT | EA |  |  |  |  | bursah |  | 2021-01-07 13:15:00 | 2021-09-25 12:35:42
5860801303 | R1145 | INJECTOR | 0000 | TMP | TMP | GEN | TMP | INJECTOR: | INJECTOR, USAGE DESIGN ASSEMBLY FUEL, EQUIPMENT NAME DIESEL ENGINE, EQUIPMENT TYPE/MODEL 9225, MANUFACTURER DETROIT, MANUFACTURER REFERENCE R5229845 | CAT | EA |  |  |  |  | bursah |  | 2021-01-07 13:15:00 | 2021-09-25 12:36:27
5865011053 | R0877 | FILTER,FUEL | 0000 | TMP | TMP | GEN | TMP | FILTER,FUEL: CART;16X85X69MM;CL;30U | FILTER: FUEL, TYPE CARTRIDGE, SIZE 16MM ID X 85MM OD X 69MM LG, ELEMENT MATERIAL CELLULOSE, FILTERING RETENTION 30UM, HOUSING MATERIAL PLASTIC | QA | EA |  |  |  |  | akmal | R06 | 2021-01-07 13:15:00 | 2021-10-02 22:12:14
5865011063 | R0877 | FILTER,FUEL | 0000 | TMP | TMP | GEN | TMP | FILTER,FUEL: CL;ENGINE;TS-50;10420055710 | FILTER: FUEL, SIZE 12MM ID X 35MM OD X 50MM LG, ELEMENT MATERIAL CELLULOSE, HOUSING MATERIAL ZINC PLATED, EQUIPMENT NAME DIESEL ENGINE, EQUIPMENT TYPE/MODEL TS-50, MANUFACTURER YANMAR, MANUFACTURER REFERENCE 10420055710 | QA | EA |  |  |  |  | firman | R06 | 2021-01-07 13:15:00 | 2021-10-02 22:14:23
5865011073 | R0879 | FILTER,OIL | 0000 | TMP | TMP | GEN | TMP | FILTER,OIL: CART;COMPR;0603310182 | FILTER: OIL, TYPE CARTRIDGE, EQUIPMENT NAME PORTABLE AIR COMPRESSOR, MANUFACTURER DENYO, MANUFACTURER REFERENCE 0603310182 | QA | EA |  |  |  |  | bursah | R06 | 2021-01-07 13:15:00 | 2021-10-03 20:25:59
5865011083 | R0875 | FILTER,AIR | 0000 | TMP | TMP | GEN | TMP | FILTER,AIR: PRI-FIN;63X104X254MM;CL;WM | FILTER: AIR, TYPE PRIMARY FINNED, SIZE 63MM ID X 104MM OD X 254MM LG, ELEMENT MATERIAL CELLULOSE, HOUSING MATERIAL PLASTIC, SPECIAL FEATURES WIRE MESH | QA | EA |  |  |  |  | dzikri | R06 | 2021-01-07 13:15:00 | 2021-10-05 09:44:43
5865011093 | R0879 | FILTER,OIL | 0000 | TMP | TMP | GEN | TMP | FILTER,OIL: CART;ST7C3845-P2;GF-10401-31 | FILTER: OIL, TYPE CARTRIDGE, EQUIPMENT NAME STEAM TURBINE, EQUIPMENT TYPE/MODEL ST-100, EQUIPMENT SERIAL NUMBER K1E69011G1, MANUFACTURER FUJI ELECTRIC, MANUFACTURER REFERENCE DWG:ST7C3845-POS 2, MANUFACTURER REFERENCE GF-10401-31 | QA | EA |  |  |  |  | dzikri | R06 | 2021-01-07 13:15:00 | 2021-10-03 20:27:34
5865011103 | R0875 | FILTER,AIR | 0000 | TMP | TMP | GEN | TMP | FILTER,AIR: PRI-FIN;63X104X254MM;CL;WM | FILTER: AIR, TYPE PRIMARY FINNED, SIZE 63MM ID X 104MM OD X 254MM LG, ELEMENT MATERIAL CELLULOSE, HOUSING MATERIAL PLASTIC, SPECIAL FEATURES WIRE MESH | QA | EA |  |  |  |  | dzikri | R06 | 2021-01-07 13:15:00 | 2021-10-05 10:01:15
5865011113 | R0877 | FILTER,FUEL | 0000 | TMP | TMP | GEN | TMP | FILTER,FUEL: CART;11.5X35X87.5MM;CL;16U | FILTER: FUEL, TYPE CARTRIDGE, SIZE 11.5MM ID X 35MM OD X 87.5MM LG, ELEMENT MATERIAL CELLULOSE, FILTERING RETENTION 16UM, HOUSING MATERIAL METAL | QA | EA |  |  |  |  | dzikri | R06 | 2021-01-07 13:15:00 | 2021-10-02 21:21:57
5865011123 | R0877 | FILTER,FUEL | 0000 | TMP | TMP | GEN | TMP | FILTER,FUEL: CART;10.5X35X66MM;CL;16U | FILTER: FUEL, TYPE CARTRIDGE, SIZE 10.5MM ID X 35MM OD X 66MM LG, ELEMENT MATERIAL CELLULOSE, FILTERING RETENTION 16UM, HOUSING MATERIAL METAL | QA | EA |  |  |  |  | bursah | R06 | 2021-01-07 13:15:00 | 2021-10-02 22:15:36
5865011133 | R0875 | FILTER,AIR | 0000 | TMP | TMP | GEN | TMP | FILTER,AIR: PRI-RD;171X282X419MM;CL;WM | FILTER: AIR, TYPE PRIMARY ROUND, SIZE 171MM ID X 282MM OD X 419MM LG, ELEMENT MATERIAL CELLULOSE, HOUSING MATERIAL METAL, SPECIAL FEATURES WIRE MESH | QA | EA |  |  |  |  | dzikri | R06 | 2021-01-07 13:15:00 | 2021-10-05 09:14:18
5865011143 | R0875 | FILTER,AIR | 0000 | TMP | TMP | GEN | TMP | FILTER,AIR: SAF-RD;134X162X406MM;CL;WM | FILTER: AIR, TYPE SAFETY ROUND, SIZE 134MM ID X 162MM OD X 406MM LG, ELEMENT MATERIAL CELLULOSE, HOUSING MATERIAL METAL, SPECIAL FEATURES WIRE MESH | QA | EA |  |  |  |  | bursah | R06 | 2021-01-07 13:15:00 | 2021-10-05 10:02:23
5865011153 | R0877 | FILTER,FUEL | 0000 | TMP | TMP | GEN | TMP | FILTER,FUEL: SPIN;82X103MM;3/4-16UN;10U | FILTER: FUEL, TYPE SPIN-ON, SIZE 82MM OD X 103MM LG, ELEMENT MATERIAL CELLULOSE, FILTERING RETENTION 10UM, HOUSING MATERIAL METAL, CONNECTION 3/4 IN-16 UN | QA | EA |  |  |  |  | bursah | R06 | 2021-01-07 13:15:00 | 2021-10-02 22:17:51
5865011163 | R0875 | FILTER,AIR | 0000 | TMP | TMP | GEN | TMP | FILTER,AIR: PRIMARY;76X216X241MM;CL | FILTER: AIR, TYPE PRIMARY, SIZE 76MM ID X 216MM OD X 241MM LG, ELEMENT MATERIAL CELLULOSE, HOUSING MATERIAL PLASTIC | QA | EA |  |  |  |  | dzikri | R06 | 2021-01-07 13:15:00 | 2021-10-07 09:35:51
5865011173 | R0875 | FILTER,AIR | 0000 | TMP | TMP | GEN | TMP | FILTER,AIR: INTAKE;45X90X180MM;CL;WM | FILTER: AIR, TYPE INTAKE, SIZE 45MM ID X 90MM OD X 180MM LG, ELEMENT MATERIAL CELLULOSE, HOUSING MATERIAL RUBBER, SPECIAL FEATURES WIRE MESH | QA | EA |  |  |  |  | firman | R06 | 2021-01-07 13:15:00 | 2021-10-04 21:24:26
5865011183 | R0875 | FILTER,AIR | 0000 | TMP | TMP | GEN | TMP | FILTER,AIR: PRIMARY;76X216X241MM;CL | FILTER: AIR, TYPE PRIMARY, SIZE 76MM ID X 216MM OD X 241MM LG, ELEMENT MATERIAL CELLULOSE, HOUSING MATERIAL PLASTIC | QA | EA |  |  |  |  | bursah | R06 | 2021-01-07 13:15:00 | 2021-10-05 10:06:02
5865011193 | R0877 | FILTER,FUEL | 0000 | TMP | TMP | GEN | TMP | FILTER,FUEL: CART;16X85X69MM;CL;30U | FILTER: FUEL, TYPE CARTRIDGE, SIZE 16MM ID X 85MM OD X 69MM LG, ELEMENT MATERIAL CELLULOSE, FILTERING RETENTION 30UM, HOUSING MATERIAL PLASTIC | QA | EA |  |  |  |  | dzikri | R06 | 2021-01-07 13:15:00 | 2021-10-02 22:21:02
5865011243 | R0877 | FILTER,FUEL | 0000 | TMP | TMP | GEN | TMP | FILTER,FUEL: CART;25X64X508MM;PP;5U | FILTER: FUEL, TYPE CARTRIDGE, SIZE 25MM ID X 64MM OD X 508MM LG, ELEMENT MATERIAL POLYPROPYLENE, FILTERING RETENTION 5UM | QA | EA |  |  |  |  | dzikri | R06 | 2021-01-07 13:15:00 | 2021-10-02 22:23:28
5865011303 |  |  |  | Stock | K58 | GEN | TMP |  |  | RAW | EA |  |  |  |  | admin |  | 2021-01-07 13:15:00 | 2021-01-07 13:15:00
5865011333 | 60475 | FILTER ELEMENT,INTAKE AIR CLEANER | 2940 | Stock | K58 | GEN | TMP |  | FILTER ELEMENT,INTAKE AIR CLEANER: | RAW | EA |  |  |  |  | bursah |  | 2021-01-07 13:15:00 | 2021-01-07 13:15:00
5865011353 |  |  |  | Stock | K58 | GEN | TMP |  |  | RAW | EA |  |  |  |  | admin |  | 2021-01-07 13:15:00 | 2021-01-07 13:15:00
5865011383 | R0879 | FILTER,OIL | 0000 | TMP | TMP | GEN | TMP | FILTER,OIL: | FILTER: OIL, | RAW | SET |  |  |  |  | dzikri |  | 2021-01-07 13:15:00 | 2021-10-05 16:18:36
5865011393 | R0879 | FILTER,OIL | 0000 | TMP | TMP | GEN | TMP | FILTER,OIL: 50U;CST786519-P1-1 | FILTER: OIL, FILTERING RETENTION 50UM, EQUIPMENT NAME STEAM TURBINE, EQUIPMENT TYPE/MODEL ST-100, EQUIPMENT SERIAL NUMBER K1E69011G1, MANUFACTURER FUJI ELECTRIC, MANUFACTURER REFERENCE DWG:CST786519-POS 1-1 | QA | PC |  |  |  |  | bursah | R06 | 2021-01-07 13:15:00 | 2021-10-04 11:25:16
5865011403 | R0875 | FILTER,AIR | 0000 | TMP | TMP | GEN | TMP | FILTER,AIR: INTAKE;83X133X305MM;CL;WM | FILTER: AIR, TYPE INTAKE, SIZE 83MM ID X 133MM OD X 305MM LG, ELEMENT MATERIAL CELLULOSE, HOUSING MATERIAL PLASTIC, SPECIAL FEATURES WIRE MESH | QA | EA |  |  |  |  | firman | R06 | 2021-01-07 13:15:00 | 2021-10-04 21:25:31
5865011413 | R0879 | FILTER,OIL | 0000 | TMP | TMP | GEN | TMP | FILTER,OIL: 40U;CST786519-P1-2 | FILTER: OIL, FILTERING RETENTION 40UM, EQUIPMENT NAME STEAM TURBINE, EQUIPMENT TYPE/MODEL ST-100, EQUIPMENT SERIAL NUMBER K1E69011G1, MANUFACTURER FUJI ELECTRIC, MANUFACTURER REFERENCE DWG:CST786519-POS 1-2 | QA | PC |  |  |  |  | bursah | R06 | 2021-01-07 13:15:00 | 2021-10-04 11:26:06
5865011423 | R0879 | FILTER,OIL | 0000 | TMP | TMP | GEN | TMP | FILTER,OIL: CART;CRANE;40T;68934401000 | FILTER: OIL, TYPE CARTRIDGE, EQUIPMENT NAME TRUCK CRANE, EQUIPMENT TYPE/MODEL 40T, MANUFACTURER KATO, MANUFACTURER REFERENCE 68934401000 | QA | EA |  |  |  |  | bursah | R06 | 2021-01-07 13:15:00 | 2021-10-03 20:28:04
5865011433 | R0879 | FILTER,OIL | 0000 | TMP | TMP | GEN | TMP | FILTER,OIL: 75U;ST786519-P1-1 | FILTER: OIL, FILTERING RETENTION 75UM, EQUIPMENT NAME STEAM TURBINE, EQUIPMENT TYPE/MODEL ST-100, EQUIPMENT SERIAL NUMBER K1E69011G1, MANUFACTURER FUJI ELECTRIC, MANUFACTURER REFERENCE DWG:ST786519-POS 1-1 | QA | PC |  |  |  |  | bursah | R06 | 2021-01-07 13:15:00 | 2021-10-04 11:26:53
5865011443 | R0875 | FILTER,AIR | 0000 | TMP | TMP | GEN | TMP | FILTER,AIR: PRI-RD;171X282X419MM;CL;WM | FILTER: AIR, TYPE PRIMARY ROUND, SIZE 171MM ID X 282MM OD X 419MM LG, ELEMENT MATERIAL CELLULOSE, HOUSING MATERIAL METAL, SPECIAL FEATURES WIRE MESH | QA | EA |  |  |  |  | dzikri | R06 | 2021-01-07 13:15:00 | 2021-10-05 09:14:09
5865011463 | R0875 | FILTER,AIR | 0000 | TMP | TMP | GEN | TMP | FILTER,AIR: SAF-RD;134X162X406MM;CL;WM | FILTER: AIR, TYPE SAFETY ROUND, SIZE 134MM ID X 162MM OD X 406MM LG, ELEMENT MATERIAL CELLULOSE, HOUSING MATERIAL METAL, SPECIAL FEATURES WIRE MESH | QA | EA |  |  |  |  | dzikri | R06 | 2021-01-07 13:15:00 | 2021-10-05 10:07:25
5865011473 | R0875 | FILTER,AIR | 0000 | TMP | TMP | GEN | TMP | FILTER,AIR: AIR CLEANER;178X279X648MM | FILTER: AIR, TYPE AIR CLEANER, DISPOSABLE, SIZE 178MM ID X 279MM OD X 648MM LG, HOUSING MATERIAL METAL | QA | EA |  |  |  |  | dzikri | R06 | 2021-01-07 13:15:00 | 2021-10-05 11:15:05
5865011483 | R0875 | FILTER,AIR | 0000 | TMP | TMP | GEN | TMP | FILTER,AIR: SAF-RD;134X162X356MM;CL;WM | FILTER: AIR, TYPE SAFETY ROUND, SIZE 134MM ID X 162MM OD X 356MM LG, ELEMENT MATERIAL CELLULOSE, HOUSING MATERIAL METAL, SPECIAL FEATURES WIRE MESH | QA | EA |  |  |  |  | dzikri | R06 | 2021-01-07 13:15:00 | 2021-10-05 09:08:36
5865011493 | R0877 | FILTER,FUEL | 0000 | TMP | TMP | GEN | TMP | FILTER,FUEL: SPIN;76X80MM;M16X1.5;CL;16U | FILTER: FUEL, TYPE SPIN-ON, SIZE 76MM OD X 80MM LG, ELEMENT MATERIAL CELLULOSE, FILTERING RETENTION 16UM, HOUSING MATERIAL METAL, CONNECTION M16 X 1.5 | QA | EA |  |  |  |  | dzikri | R06 | 2021-01-07 13:15:00 | 2021-10-02 21:47:19
5865011503 | R0880 | FILTER,WATER | 0000 | TMP | TMP | GEN | TMP | FILTER,WATER: | FILTER: WATER, TYPE SPIN-ON, SIZE 93MM OD X 200MM LG, ELEMENT MATERIAL CELLULOSE, FILTERING RETENTION 50UM, HOUSING MATERIAL METAL, CONNECTION 11/16 IN-16 UN | CAT | EA |  |  |  |  | dzikri |  | 2021-01-07 13:15:00 | 2021-09-23 22:23:42
5865011513 | R0875 | FILTER,AIR | 0000 | TMP | TMP | GEN | TMP | FILTER,AIR: PRIMARY;127X317.5X280MM;CL | FILTER: AIR, TYPE PRIMARY, SIZE 127MM ID X 317.5MM OD X 280MM LG, ELEMENT MATERIAL CELLULOSE, HOUSING MATERIAL PLASTIC | QA | EA |  |  |  |  | bursah | R06 | 2021-01-07 13:15:00 | 2021-10-05 16:35:24
5865011523 | R0880 | FILTER,WATER | 0000 | TMP | TMP | GEN | TMP | FILTER,WATER: | FILTER: WATER, TYPE SPIN-ON, SIZE 93MM OD X 200MM LG, ELEMENT MATERIAL CELLULOSE, FILTERING RETENTION 50UM, HOUSING MATERIAL METAL, CONNECTION 11/16 IN-16 UN | CAT | EA |  |  |  |  | dzikri |  | 2021-01-07 13:15:00 | 2021-09-23 22:24:21
5865011533 | R0294 | BREATHER | 0000 | TMP | TMP | GEN | TMP | BREATHER: | BREATHER, TYPE AIR CYLINDRICAL, SIZE/CONNECTION 35MM ID X 72.5MM OD X 61MM LG, MATERIAL METAL | CAT | EA |  |  |  |  | akmal |  | 2021-01-07 13:15:00 | 2021-09-19 05:28:31
5865011543 |  |  |  | Stock | K58 | GEN | TMP |  |  | RAW | EA |  |  |  |  | admin |  | 2021-01-07 13:15:00 | 2021-01-07 13:15:00
5865011551 | R0875 | FILTER,AIR | 0000 | TMP | TMP | GEN | TMP | FILTER,AIR: INTAKE;63X104X254MM;CL;WM | FILTER: AIR, TYPE INTAKE, SIZE 63MM ID X 104MM OD X 254MM LG, ELEMENT MATERIAL CELLULOSE, HOUSING MATERIAL PLASTIC, SPECIAL FEATURES WIRE MESH | QA | EA |  |  |  |  | firman | R06 | 2021-01-07 13:15:00 | 2021-10-04 21:25:56
5865011553 | R0875 | FILTER,AIR | 0000 | TMP | TMP | GEN | TMP | FILTER,AIR: PRI-RD;191X302X473MM;CL;WM | FILTER: AIR, TYPE PRIMARY ROUND, SIZE 191MM ID X 302MM OD X 473MM LG, ELEMENT MATERIAL CELLULOSE, HOUSING MATERIAL METAL, SPECIAL FEATURES WIRE MESH | QA | EA |  |  |  |  | firman | R06 | 2021-01-07 13:15:00 | 2021-10-05 16:41:47
5865011563 | R0875 | FILTER,AIR | 0000 | TMP | TMP | GEN | TMP | FILTER,AIR: AIR CLEANER;178X343X655MM | FILTER: AIR, TYPE AIR CLEANER, DISPOSABLE, SIZE 178MM ID X 343MM OD X 655MM LG, HOUSING MATERIAL METAL | QA | EA |  |  |  |  | dzikri | R06 | 2021-01-07 13:15:00 | 2021-10-05 11:16:34
5865011573 | R0875 | FILTER,AIR | 0000 | TMP | TMP | GEN | TMP | FILTER,AIR: PRI-RD;136X221X442MM;CL;WM | FILTER: AIR, TYPE PRIMARY ROUND, SIZE 136MM ID X 221MM OD X 442MM LG, ELEMENT MATERIAL CELLULOSE, HOUSING MATERIAL METAL, SPECIAL FEATURES WIRE MESH | QA | EA |  |  |  |  | dzikri | R06 | 2021-01-07 13:15:00 | 2021-10-05 09:03:32
5865011583 | R0877 | FILTER,FUEL | 0000 | TMP | TMP | GEN | TMP | FILTER,FUEL: SPIN;93X136MM;M16X1.5;CL;9U | FILTER: FUEL, TYPE SPIN-ON, SIZE 93MM OD X 136MM LG, ELEMENT MATERIAL CELLULOSE, FILTERING RETENTION 9UM, HOUSING MATERIAL METAL, CONNECTION M16 X 1.5 | QA | EA |  |  |  |  | dzikri | R06 | 2021-01-07 13:15:00 | 2021-10-02 20:05:57
5865011593 | R0877 | FILTER,FUEL | 0000 | TMP | TMP | GEN | TMP | FILTER,FUEL: SPIN;82X116MM;M16X1.5;20U | FILTER: FUEL, TYPE SPIN-ON, SIZE 82MM OD X 116MM LG, ELEMENT MATERIAL CELLULOSE, FILTERING RETENTION 20UM, HOUSING MATERIAL PLASTIC, CONNECTION M16 X 1.5 | QA | EA |  |  |  |  | bursah | R06 | 2021-01-07 13:15:00 | 2021-10-02 22:35:13
5865011603 | R0877 | FILTER,FUEL | 0000 | TMP | TMP | GEN | TMP | FILTER,FUEL: CART;17X88X113MM;CL;7U | FILTER: FUEL, TYPE CARTRIDGE, SIZE 17MM ID X 88MM OD X 113MM LG, ELEMENT MATERIAL CELLULOSE, FILTERING RETENTION 7UM, HOUSING MATERIAL METAL | QA | EA |  |  |  |  | dzikri | R06 | 2021-01-07 13:15:00 | 2021-10-02 21:36:32
5865011613 | R2308 | WASHER,FLAT | 0000 | TMP | TMP | GEN | TMP | WASHER,FLAT: M12;13X50X3MM;SS304;A4-70 | WASHER: FLAT, NOMINAL SIZE M12, INSIDE DIAMETER 13MM, OUTSIDE DIAMETER 50MM, THICKNESS 3MM, MATERIAL STAINLESS STEEL 304, GRADE A4-70 | QA1 | EA | NON FABRICATION | NON BOM | NON CRITICAL |  | akmal | R07 | 2021-01-07 13:15:00 | 2021-10-28 14:32:43
5865011623 | R2276 | VALVE,GLOBE | 0000 | Stock | K77 | GEN | TMP | VALVE,GLOBE: 6IN;300;WCB;RF;BB;OSY;FP | VALVE: GLOBE, SIZE 6 IN, DESIGN RATING 300 PSI, CONNECTION RF FLANGE, BODY MATERIAL CAST STEEL ASTM A216-WCB, TRIM ASTM A216-WCB BONNET, TRIM SS410 STEM & DISC, TRIM CARBON STEEL + STELLITE FACED SEAT, PORT FULL, OPERATED HANDWHEEL, TEMPERATURE RATING 800 DEG F, SOFTGOODS GRAPHITE PACKING, STYLE BOLTED BONNET, STEM DESIGN RISING STEM OS & Y | QA | EA |  |  |  |  | dzikri |  | 2021-01-07 13:15:00 | 2021-10-21 15:17:13
5865011633 | R2275 | VALVE,GATE | 0000 | TMP | TMP | GEN | TMP | VALVE,GATE: 6IN;300;WCB;RF;BB;OSY | VALVE: GATE, SIZE 6 IN, DESIGN RATING 300 PSI, CONNECTION RF FLANGE, BODY MATERIAL CAST STEEL ASTM A216-WCB, TRIM ASTM A216-WCB BONNET, TRIM ASTM A216-WCB + STELLITE FACED DISC, TRIM 17-4 PH STEM (RC33 MAX), TRIM ASTM A105 + STELLITE FACED SEAT, PORT FULL, TYPE FLEXIBLE WEDGE, OPERATED HANDWHEEL, SOFTGOODS GRAPHITE PACKING, STYLE BOLTED BONNET, STEM DESIGN RISING STEM OS&Y, SPECIAL FEATURES API 600 | CAT | EA |  |  |  |  | aa52LvePHS |  | 2021-01-07 13:15:00 | 2021-08-17 12:14:44
5865011643 | R2275 | VALVE,GATE | 0000 | TMP | TMP | GEN | TMP | VALVE,GATE: 6IN;300;WCB;RF;BB;OSY | VALVE: GATE, SIZE 6 IN, DESIGN RATING 300 PSI, CONNECTION RF FLANGE, BODY MATERIAL CAST STEEL ASTM A216-WCB, TRIM ASTM A216-WCB BONNET, TRIM ASTM A216-WCB + 13CR FACED DISC & STEM, TRIM ASTM A216-WCB + STELLITE FACED SEAT, PORT FULL, OPERATED HANDWHEEL, TEMPERATURE RATING -20 TO 100 DEG F, SOFTGOODS GRAPHITE PACKING, STYLE BOLTED BONNET, STEM DESIGN RISING STEM OS&Y | CAT | EA |  |  |  |  | aa52LvePHS |  | 2021-01-07 13:15:00 | 2021-08-17 13:13:47
5865011653 | R2275 | VALVE,GATE | 0000 | TMP | TMP | GEN | TMP | VALVE,GATE: 8IN;150;WCB;RF;BB;OSY | VALVE: GATE, SIZE 8 IN, DESIGN RATING 150 PSI, CONNECTION RF FLANGE, BODY MATERIAL CAST STEEL ASTM A216-WCB, TRIM ASTM A216-WCB BONNET, TRIM ASTM A216-WCB + 13CR FACED DISC, TRIM SS410 STEM, TRIM ASTM A216-WCB + STELLITE FACED SEAT, PORT FULL, OPERATED HANDWHEEL, TEMPERATURE RATING -20 TO 800 DEG F, SOFTGOODS GRAPHITE PACKING, STYLE BOLTED BONNET, STEM DESIGN RISING STEM OS&Y | CAT | EA |  |  |  |  | aa52LvePHS |  | 2021-01-07 13:15:00 | 2021-08-17 14:12:08
5865011663 | R2276 | VALVE,GLOBE | 0000 | Stock | K77 | GEN | TMP | VALVE,GLOBE: 5IN;PN 40;GS-C25N;RF;BB;OSY | VALVE: GLOBE, SIZE 5 IN, DESIGN RATING PN 40, CONNECTION RF FLANGE, BODY MATERIAL CAST STEEL DIN GS-C25N, TRIM CAST STEEL DIN GS-C25N BONNET, TRIM SS410 STEM, SEAT & DISC, PORT FULL, OPERATED HANDWHEEL, SOFTGOODS GRAPHITE PACKING, STYLE BOLTED BONNET, STEM DESIGN RISING STEM OS & Y | QA | EA |  |  |  |  | dadan |  | 2021-01-07 13:15:00 | 2021-10-21 15:25:33
5865011673 | R2271 | VALVE,BUTTERFLY | 0000 | Stock | K77 | GEN | TMP | VALVE,BUTTERFLY: 12IN;600 | VALVE: BUTTERFLY, SIZE 12 IN, DESIGN RATING 600 PSI | RAW | EA |  |  |  |  | krisnu |  | 2021-01-07 13:15:00 | 2021-10-22 16:32:15
5865011683 | 37840 | GASKET,SPIRAL WOUND | 5330 | Stock | K85 | GEN | TMP | GASKET,SW: IOR;4IN;300;GR;316/316/CS | GASKET: SPIRAL WOUND, PIPE SIZE 4 IN, PRESSURE RATING 300 PSI, INNER RING MATERIAL STAINLESS STEEL 316, OUTER RING MATERIAL CARBON STEEL, FILLER MATERIAL GRAPHITE, WINDING MATERIAL STAINLESS STEEL 316, STYLE INNER AND OUTER RING, SHAPE ROUND, INDUSTRY STANDARD ASME B16.20 | QA | EA |  |  |  |  | syaiful | R02 | 2021-01-07 13:15:00 | 2021-07-30 22:49:14
5865011693 | 37840 | GASKET,SPIRAL WOUND | 5330 | Stock | K85 | GEN | TMP | GASKET,SW: IOR;4IN;300;GR;316/316/CS | GASKET: SPIRAL WOUND, PIPE SIZE 4 IN, PRESSURE RATING 300 PSI, INNER RING MATERIAL STAINLESS STEEL 316, OUTER RING MATERIAL CARBON STEEL, FILLER MATERIAL GRAPHITE, WINDING MATERIAL STAINLESS STEEL 316, STYLE INNER AND OUTER RING, SHAPE ROUND, INDUSTRY STANDARD ASME B16.20 | QA | EA |  |  |  |  | syaiful | R02 | 2021-01-07 13:15:00 | 2021-01-19 11:09:42
5865011703 | 08505 | REDUCER,PIPE | 4730 | Stock | K58 | GEN | TMP | REDUCER: CONC;2X1IN;S160;WPB;BW;SMLS;BLK | REDUCER: PIPE, TYPE CONCENTRIC, SIZE 2 X 1 IN, CONNECTION BUTTWELD, RATING SCH 160, MATERIAL CARBON STEEL, SPECIFICATION ASTM A234, GRADE WPB, FINISH BLACK OXIDE, STRUCTURE SEAMLESS, INDUSTRY STANDARD ASME B16.9 | QA | EA |  |  |  |  | bursah | R03 | 2021-01-07 13:15:00 | 2021-02-20 20:06:50
5865011713 | 03805 | TEE,PIPE | 4730 | TMP | TMP | GEN | TMP | TEE: EQUAL;2IN;S160;WPB;BW;WLD;BLK | TEE: PIPE, TYPE EQUAL, SIZE 2 IN, CONNECTION BUTTWELD, RATING SCH 160, MATERIAL CARBON STEEL, SPECIFICATION ASTM A234, GRADE WPB, FINISH BLACK OXIDE, STRUCTURE WELDED, INDUSTRY STANDARD ASME B16.9 | QA | EA |  |  |  |  | syaiful | R03 | 2021-01-07 13:15:00 | 2021-07-25 00:20:30
5865011723 | 03805 | TEE,PIPE | 4730 | TMP | TMP | GEN | TMP | TEE: EQUAL;1IN;3000PSI;F316L;FNPT | TEE: PIPE, TYPE EQUAL, SIZE 1 IN, CONNECTION FEMALE NPT, RATING 3000 PSI, MATERIAL STAINLESS STEEL 316L, SPECIFICATION ASTM A182, GRADE F316L, INDUSTRY STANDARD ASME B16.11 | QA | EA |  |  |  |  | bursah | R03 | 2021-01-07 13:15:00 | 2021-07-25 23:22:04
5865011733 | 03768 | ELBOW,PIPE | 4730 | Stock | K58 | GEN | TMP | ELBOW: 90D;LR;3IN;S40;WPB;BW;WLD;BLK | ELBOW: PIPE, SIZE 3 IN, CONNECTION BUTTWELD, DEGREE 90, RADIUS LONG, RATING SCH 40, MATERIAL CARBON STEEL, SPECIFICATION ASTM A234, GRADE WPB, FINISH BLACK OXIDE, STRUCTURE WELDED, INDUSTRY STANDARD ASME B16.9 | QA | EA | NON FABRICATION | NON BOM | NON CRITICAL |  | syaiful | R03 | 2021-01-07 13:15:00 | 2021-06-04 15:08:01
5865011743 | 29301 | COMPRESSOR UNIT,RECIPROCATING | 4310 | Stock | K58 | GEN | TMP |  | COMPRESSOR UNIT,RECIPROCATING: | RAW | EA |  |  |  |  | bursah |  | 2021-01-07 13:15:00 | 2021-01-07 13:15:00
5865011793 | R0874 | FILTER | 0000 | Stock | K58 | GEN | TMP | FILTER: | FILTER, SPECIAL FEATURES C/W SEAL PACKING, USAGE DESIGN HYDRAULIC OPERATING MECHANISM, EQUIPMENT NAME GENERATOR CIRCUIT BREAKER | CEK | SET |  |  |  |  | jayadi |  | 2021-01-07 13:15:00 | 2021-10-30 20:00:53
5865012663 |  |  |  | Stock | K58 | GEN | TMP |  |  | RAW | EA |  |  |  |  | admin |  | 2021-01-07 13:15:00 | 2021-01-07 13:15:00
5865012673 |  |  |  | Stock | K58 | GEN | TMP |  |  | RAW | EA |  |  |  |  | admin |  | 2021-01-07 13:15:00 | 2021-01-07 13:15:00
5866500101 | R1740 | RING | 0000 | TMP | TMP | GEN | TMP | RING: BAFFLE PLATE;4R;CI;TOTCO | RING, TYPE BAFFLE PLATE, SIZE 4R, MATERIAL CAST IRON, MANUFACTURER TOTCO | QA | EA |  |  |  |  | bursah |  | 2021-01-07 13:15:00 | 2021-11-11 12:22:48
5866500103 | R1740 | RING | 0000 | TMP | TMP | OEM | TMP | RING: SHEAR;MOP;BFLY VLV;24IN X 300PSI | RING, TYPE SHEAR, SIZE 600MM DIA, MATERIAL STAINLESS STEEL 316, USAGE DESIGN MAIN OIL PUMP, EQUIPMENT NAME BUTTERFLY VALVE, EQUIPMENT TYPE/MODEL 24 IN X 300 PSI | QA1 | EA |  |  |  |  | bursah |  | 2021-01-07 13:15:00 | 2021-10-22 20:24:10
5866500151 | R1740 | RING | 0000 | TMP | TMP | GEN | TMP | RING: BAFFLE PLATE;6R;CI;TOTCO | RING, TYPE BAFFLE PLATE, SIZE 6R, MATERIAL CAST IRON, MANUFACTURER TOTCO | QA | EA |  |  |  |  | bursah |  | 2021-01-07 13:15:00 | 2021-11-11 12:11:00
5866500153 | R1742 | RING,LANTERN | 0000 | TMP | TMP | GEN | TMP | RING,LANTERN: | RING: LANTERN, MATERIAL SUS420J2-B, USAGE DESIGN MAIN STOP VALVE, MANUFACTURER FUJI ELECTRIC, MANUFACTURER REFERENCE DWG:ST7A3375, MANUFACTURER REFERENCE ITEM NO.P02.003, MANUFACTURER REFERENCE DWG:ST785867 | CAT | EA |  |  |  |  | bursah |  | 2021-01-07 13:15:00 | 2021-10-01 10:30:58
5866500171 | R1744 | RING,RETAINING | 0000 | TMP | TMP | OEM | TMP | RING,RETAINING: MSSV;32X150PSI;ST785867 | RING: RETAINING, EQUIPMENT NAME MAIN STEAM STOP VALVE, EQUIPMENT TYPE/MODEL 32 IN X 150 PSI, MANUFACTURER FUJI ELECTRIC, MANUFACTURER REFERENCE DWG:ST785867, MANUFACTURER REFERENCE DWG:ST216006 | QA | EA |  |  |  |  | bursah | R05 | 2021-01-07 13:15:00 | 2021-09-12 14:36:51
5866500201 | R1740 | RING | 0000 | TMP | TMP | GEN | TMP | RING: BAFFLE PLATE;3R;CI;TOTCO | RING, TYPE BAFFLE PLATE, SIZE 3R, MATERIAL CAST IRON, MANUFACTURER TOTCO | QA | EA |  |  |  |  | bursah |  | 2021-01-07 13:15:00 | 2021-11-11 12:14:35
5866500203 | R1740 | RING | 0000 | TMP | TMP | GEN | TMP | RING: | RING, TYPE SLOTTED SUPPORT, MATERIAL STAINLESS STEEL 316, USAGE DESIGN GCB OPERATING MECHANISM, MANUFACTURER ABB, MANUFACTURER REFERENCE GPFX730089P0017 | CAT | EA |  |  |  |  | bursah |  | 2021-01-07 13:15:00 | 2021-11-13 17:41:52
5866500223 | R1538 | PISTON | 0000 | TMP | TMP | OEM | TMP | PISTON: | PISTON, MATERIAL 316 SS, USAGE DESIGN OIL CYLINDER, MANUFACTURER FUJI ELECTRIC, MANUFACTURER REFERENCE DWG:ST7A3375 / ST357437, MANUFACTURER REFERENCE P/N:2-0 | CAT | EA |  |  |  |  | bursah |  | 2021-01-07 13:15:00 | 2021-08-28 08:56:54
5866500251 | R1740 | RING | 0000 | TMP | TMP | GEN | TMP | RING: BAFFLE PLATE;5R;CI;TOTCO | RING, TYPE BAFFLE PLATE, SIZE 5R, MATERIAL CAST IRON, MANUFACTURER TOTCO | QA | EA |  |  |  |  | bursah |  | 2021-01-07 13:15:00 | 2021-11-11 12:14:52
5866500253 | R1742 | RING,LANTERN | 0000 | TMP | TMP | GEN | TMP | RING,LANTERN: | RING: LANTERN, MATERIAL BRONZE, EQUIPMENT NAME PUMP, MANUFACTURER PETERRSON, MANUFACTURER REFERENCE 2000125-3001 | CAT | EA |  |  |  |  | bursah |  | 2021-01-07 13:15:00 | 2021-10-01 10:08:38
5866500303 | R1740 | RING | 0000 | TMP | TMP | GEN | TMP | RING: SUPP;GCB MECH;GPFX730089P0031 | RING, TYPE SUPPORT, EQUIPMENT NAME GENERATOR CIRCUIT BREAKER OPERATING MECHANISM, MANUFACTURER ABB, MANUFACTURER REFERENCE GPFX730089P0031 | QA1 | EA |  |  |  |  | bursah |  | 2021-01-07 13:15:00 | 2021-10-22 20:48:35
5866500403 | R1740 | RING | 0000 | TMP | TMP | GEN | TMP | RING: SUPP;GCB MECH;GPFX730089P0003 | RING, TYPE SUPPORT, EQUIPMENT NAME GENERATOR CIRCUIT BREAKER OPERATING MECHANISM, MANUFACTURER ABB, MANUFACTURER REFERENCE GPFX730089P0003 | QA1 | EA |  |  |  |  | bursah |  | 2021-01-07 13:15:00 | 2021-10-22 20:46:39
5867060201 | R1830 | SEAL,OIL | 0000 | TMP | TMP | GEN | TMP | SEAL,OIL: RADIAL;VALVE;V150;28B0268X012 | SEAL: OIL, TYPE RADIAL, SEAL MATERIAL PTFE, EQUIPMENT NAME ROTARY CONTROL VALVE, EQUIPMENT TYPE/MODEL V150-NPS 10, MANUFACTURER FISHER, MANUFACTURER REFERENCE 28B0268X012 | QA | EA |  |  |  |  | akmal | R07 | 2021-01-07 13:15:00 | 2021-11-06 19:40:21
5867060211 | R1830 | SEAL,OIL | 0000 | TMP | TMP | GEN | TMP | SEAL,OIL: TC;2LIP;SPR;180X210X15MM;NBR | SEAL: OIL, TYPE TC, DOUBLE LIP, SPRING LOADED, INSIDE DIAMETER 180MM, OUTSIDE DIAMETER 210MM, WIDTH 15MM, SEAL MATERIAL NBR, CAGE MATERIAL STEEL | QA | EA |  |  |  |  | bursah | R07 | 2021-01-07 13:15:00 | 2021-11-07 02:46:35
5867700051 | R2143 | THERMOMETER,DIAL | 0000 | Stock | K60 | GEN | TMP | THERMOMETER: 0-120 C | THERMOMETER: DIAL, RANGE 0 TO 120 DEG C | RAW | SET |  |  |  |  | syaiful |  | 2021-01-07 13:15:00 | 2021-10-04 10:45:31
5867700101 | R2143 | THERMOMETER,DIAL | 0000 | Stock | K60 | GEN | TMP | THERMOMETER: 50-450 C;5IN;12.5 L;304;EA | THERMOMETER: DIAL, RANGE 50 TO 450 DEG C, STEM LENGTH 12.5 IN, DIAL DIAMETER 5 IN, SIZE/CONNECTION 1/2 IN MALE NPT, CONNECTION LOCATION EVERY ANGLE, MATERIAL STAINLESS STEEL 304, FILLED SILICONE, PROTECTION CLASS NEMA 4X/IP66 | QA | EA |  |  |  |  | firman | R07 | 2021-01-07 13:15:00 | 2021-10-02 18:33:43
5867700151 | R2143 | THERMOMETER,DIAL | 0000 | Stock | K60 | GEN | TMP | THERMOMETER: 50-450 C;5IN;15 L;304;EA | THERMOMETER: DIAL, RANGE 50 TO 450 DEG C, STEM LENGTH 15 IN, DIAL DIAMETER 5 IN, SIZE/CONNECTION 1/2 IN MALE NPT, CONNECTION LOCATION EVERY ANGLE, MATERIAL STAINLESS STEEL 304, FILLED SILICONE, PROTECTION CLASS NEMA 4X/IP66 | QA | EA |  |  |  |  | firman | R07 | 2021-01-07 13:15:00 | 2021-10-02 18:34:03
5867700201 | R2143 | THERMOMETER,DIAL | 0000 | Stock | K60 | GEN | TMP | THERMOMETER: 0-100 C;5IN;4 L;304;LO | THERMOMETER: DIAL, RANGE 0 TO 100 DEG C, STEM LENGTH 4 IN, DIAL DIAMETER 5 IN, SIZE/CONNECTION 1/2 IN MALE NPT, CONNECTION LOCATION LOWER, MATERIAL STAINLESS STEEL 304, FILLED SILICONE, PROTECTION CLASS NEMA 4X/IP66, SPECIAL FEATURES SS TAG | QA | EA |  |  |  |  | dzikri | R07 | 2021-01-07 13:15:00 | 2021-10-02 19:13:14
5867700251 | R2143 | THERMOMETER,DIAL | 0000 | Stock | K60 | GEN | TMP | THERMOMETER: 0-100 C;5IN;4 L;304;LO | THERMOMETER: DIAL, RANGE 0 TO 100 DEG C, STEM LENGTH 4 IN, DIAL DIAMETER 5 IN, SIZE/CONNECTION 1/2 IN MALE NPT, CONNECTION LOCATION LOWER, MATERIAL STAINLESS STEEL 304, FILLED SILICONE, PROTECTION CLASS NEMA 4X/IP66, SPECIAL FEATURES SS TAG | QA | EA |  |  |  |  | dzikri | R07 | 2021-01-07 13:15:00 | 2021-10-02 19:14:04
5867700351 | R2143 | THERMOMETER,DIAL | 0000 | Stock | K60 | GEN | TMP | THERMOMETER: 0-100 C;5IN;5.5 L;304;EA | THERMOMETER: DIAL, RANGE 0 TO 100 DEG C, STEM LENGTH 5.5 IN, DIAL DIAMETER 5 IN, SIZE/CONNECTION 1/2 IN MALE NPT, CONNECTION LOCATION EVERY ANGLE, MATERIAL STAINLESS STEEL 304, FILLED SILICONE, PROTECTION CLASS NEMA 4X/IP66, SPECIAL FEATURES SS TAG | QA | EA |  |  |  |  | firman | R07 | 2021-01-07 13:15:00 | 2021-10-02 19:03:40
5867700401 | R2143 | THERMOMETER,DIAL | 0000 | Stock | K60 | GEN | TMP | THERMOMETER: 0-100 C;5IN;5.5 L;304;EA | THERMOMETER: DIAL, RANGE 0 TO 100 DEG C, STEM LENGTH 5.5 IN, DIAL DIAMETER 5 IN, SIZE/CONNECTION 1/2 IN MALE NPT, CONNECTION LOCATION EVERY ANGLE, MATERIAL STAINLESS STEEL 304, FILLED SILICONE, PROTECTION CLASS NEMA 4X/IP66, SPECIAL FEATURES SS TAG | QA | EA |  |  |  |  | firman | R07 | 2021-01-07 13:15:00 | 2021-10-02 19:03:59
5867700411 | 40096 | THERMOWELL | 6685 | Stock | K58 | GEN | TMP | THERMOWELL: | THERMOWELL, TYPE THREADED, SHANK STYLE TAPERED, PROCESS CONNECTION 1/2IN MALE NPT, INTERNAL THREAD SIZE 1/2IN FEMALE NPT, INSERTION INSIDE DIAMETER 3/4IN, INSERTION LENGTH 2.5IN, STEM LENGTH 4IN, STEM MATERIAL STAINLESS STEEL 316, HEAD DATA CENTER BACK MOUNT | CAT | EA |  |  |  |  | akmal |  | 2021-01-07 13:15:00 | 2021-07-07 11:50:38
5867700421 | R2143 | THERMOMETER,DIAL | 0000 | Stock | K60 | GEN | TMP | THERMOMETER: 0-300 C;4IN;4 L;304;LO | THERMOMETER: DIAL, RANGE 0 TO 300 DEG C, STEM LENGTH 4 IN, DIAL DIAMETER 4 IN, SIZE/CONNECTION 1/2 IN MALE NPT, CONNECTION LOCATION LOWER, MATERIAL STAINLESS STEEL 304, SPECIAL FEATURES C/W CAPILLARY | NYC | EA |  |  |  |  | syaiful |  | 2021-01-07 13:15:00 | 2021-10-04 10:18:52
5867700451 | R0702 | DETECTOR,RTD | 0000 | TMP | TMP | GEN | TMP | DETECTOR,RTD: | DETECTOR: RTD, TEMPERATURE RATING 650 DEG C, RESISTANCE 100 OHM @ 0 DEG C, WIRE 3, ELEMENT MATERIAL PLATINUM, TUBE DIAMETER 2 IN, TUBE LENGTH 13 IN, TUBE MATERIAL STAINLESS STEEL, MANUFACTURER FUJI ELECTRIC, MANUFACTURER REFERENCE DWG:TD529502-POS 1001, MANUFACTURER REFERENCE FTF3ZWZ4-ZZZA0 | CAT | EA |  |  |  |  | aa52LvePHS |  | 2021-01-07 13:15:00 | 2021-09-27 11:47:58
5867700501 | R0702 | DETECTOR,RTD | 0000 | TMP | TMP | GEN | TMP | DETECTOR,RTD: | DETECTOR: RTD, TEMPERATURE RATING 650 DEG C, RESISTANCE 100 OHM @ 0 DEG C, WIRE 3, ELEMENT MATERIAL PLATINUM, TUBE MATERIAL STAINLESS STEEL, MANUFACTURER FUJI ELECTRIC, MANUFACTURER REFERENCE FTF3ZWZ4-ZZZA0 | NYC | EA |  |  |  |  | aa52LvePHS |  | 2021-01-07 13:15:00 | 2021-09-27 13:45:54
5867700551 | R0702 | DETECTOR,RTD | 0000 | TMP | TMP | GEN | TMP | DETECTOR,RTD: | DETECTOR: RTD, TEMPERATURE RATING 650 DEG C, RESISTANCE 100 OHM @ 0 DEG C, WIRE 3, ELEMENT MATERIAL PLATINUM, TUBE DIAMETER 3/4 IN, TUBE MATERIAL STAINLESS STEEL, MANUFACTURER FUJI ELECTRIC, MANUFACTURER REFERENCE DWG:TD529504-POS 1003, MANUFACTURER REFERENCE FTF3ZWZ4-ZZZA0 | CAT | EA |  |  |  |  | aa52LvePHS |  | 2021-01-07 13:15:00 | 2021-09-27 12:03:51
5867700601 | R0702 | DETECTOR,RTD | 0000 | TMP | TMP | GEN | TMP | DETECTOR,RTD: | DETECTOR: RTD, TEMPERATURE RATING 650 DEG C, RESISTANCE 100 OHM @ 0 DEG C, WIRE 3, ELEMENT MATERIAL PLATINUM, TUBE DIAMETER 1/2 IN, TUBE MATERIAL STAINLESS STEEL, MANUFACTURER FUJI ELECTRIC, MANUFACTURER REFERENCE DWG:TD529503-POS 1002, MANUFACTURER REFERENCE FTF6ZWZ4-ZZZA0 | CAT | EA |  |  |  |  | aa52LvePHS |  | 2021-01-07 13:15:00 | 2021-09-27 14:13:51
5867700701 |  |  |  | Stock | K58 | GEN | TMP |  |  | RAW | EA |  |  |  |  | admin |  | 2021-01-07 13:15:00 | 2021-01-07 13:15:00
5872011013 |  |  |  | Stock | K58 | GEN | TMP |  |  | RAW | EA |  |  |  |  | admin |  | 2021-01-07 13:15:00 | 2021-01-07 13:15:00
5872011051 | 05466 | GEAR,SPUR | 3020 | Stock | K58 | OEM | TMP | GEAR,SPUR: | GEAR: SPUR, EQUIPMENT NAME ACTUATOR, EQUIPMENT TYPE/MODEL IQ16F14.S, MANUFACTURER ROTORK, MANUFACTURER REFERENCE 34379 | CAT | EA |  |  |  |  | syaiful |  | 2021-01-07 13:15:00 | 2021-04-29 15:02:26
5872972311 | 01102 | GEARCASE-MOTOR | 3010 | Stock | K58 | OEM | TMP | GEARMOTOR: | GEARCASE-MOTOR, TYPE OR USAGE GEAREDUCER, EQUIPMENT NAME COOLING TOWER, EQUIPMENT TYPE/MODEL CLASS F400, MANUFACTURER MARLEY (SPX COOLING TECHNOLOGIES), MANUFACTURER REFERENCE D59875 | CAT | EA |  |  |  |  | syaiful |  | 2021-01-07 13:15:00 | 2021-04-15 11:51:52
5872972313 |  |  |  | Stock | K58 | GEN | TMP |  |  | RAW | EA |  |  |  |  | admin |  | 2021-01-07 13:15:00 | 2021-01-07 13:15:00
5872972321 | 61690 | GEARBOX,ACCESSORY DRIVE,TURBINE ENGINE | 2835 | Stock | K58 | GEN | TMP |  | GEARBOX,ACCESSORY DRIVE,TURBINE ENGINE: | RAW | SET |  |  |  |  | akmal |  | 2021-01-07 13:15:00 | 2021-01-07 13:15:00
5872972323 |  |  |  | Stock | K58 | GEN | TMP |  |  | RAW | SET |  |  |  |  | admin |  | 2021-01-07 13:15:00 | 2021-01-07 13:15:00
5872972331 | 36133 | PLATE,RETAINING,SEAL | 5340 | Stock | TMP | OEM | TMP | PLATE,RETAINING: | PLATE: RETAINING, SEAL, STYLE HORIZONTAL, EQUIPMENT NAME GEARBOX, EQUIPMENT TYPE/MODEL 1712, MANUFACTURER AMARILLO, MANUFACTURER REFERENCE D3-16A | CAT | EA |  |  |  |  | syaiful |  | 2021-01-07 13:15:00 | 2021-07-31 17:08:21
5872972333 |  |  |  | Stock | K58 | GEN | TMP |  |  | RAW | SET |  |  |  |  | admin |  | 2021-01-07 13:15:00 | 2021-01-07 13:15:00
5872972341 | T0005 | COVER | 4820 | Stock | K58 | OEM | TMP | COVER: | COVER, TYPE OR USAGE COVER PLATE, EQUIPMENT NAME GEARBOX, EQUIPMENT TYPE/MODEL 1712, MANUFACTURER AMARILLO, MANUFACTURER REFERENCE D4-18 | CAT | EA |  |  |  |  | syaiful |  | 2021-01-07 13:15:00 | 2021-04-22 16:18:02
5872972351 | AT008 | COVER,BEARING | 3130 | TMP | TMP | OEM | TMP | COVER,BEARING: | COVER: BEARING, TYPE OR USAGE UPPER, EQUIPMENT NAME GEARBOX, EQUIPMENT TYPE/MODEL 1712, MANUFACTURER AMARILLO, MANUFACTURER REFERENCE D4-19M | CAT | EA |  |  |  |  | syaiful |  | 2021-01-07 13:15:00 | 2021-07-31 17:08:40
5872972361 | 05464 | GEAR,HELICAL | 3020 | Stock | TMP | OEM | TMP | GEAR,HELICAL: | GEAR: HELICAL, EQUIPMENT NAME GEARBOX, EQUIPMENT TYPE/MODEL 1712, MANUFACTURER AMARILLO, MANUFACTURER REFERENCE 287G-1712 | CAT | EA |  |  |  |  | syaiful |  | 2021-01-07 13:15:00 | 2021-07-31 17:08:59
5872972371 | 60539 | GEARSHAFT,HELICAL | 3040 | TMP | TMP | OEM | TMP | GEARSHAFT,HELICAL: | GEARSHAFT: HELICAL, EQUIPMENT NAME GEARBOX, EQUIPMENT TYPE/MODEL 1712, MANUFACTURER AMARILLO, MANUFACTURER REFERENCE 287P-1712 | CAT | EA |  |  |  |  | syaiful |  | 2021-01-07 13:15:00 | 2021-07-31 17:09:14
5872972381 | Z9999 | TEMPORARY NAME | 0000 | Stock | K58 | OEM | TMP | TEMPORARY NAME: | TEMPORARY NAME, TYPE OR USAGE VERTICAL OUTPUT, EQUIPMENT NAME GEARBOX, EQUIPMENT TYPE/MODEL 1712, MANUFACTURER AMARILLO, MANUFACTURER REFERENCE 34028 | CAT | EA |  |  |  |  | syaiful |  | 2021-01-07 13:15:00 | 2021-03-26 10:41:57
5872972391 | 24307 | SPACER,RING | 5365 | Stock | K58 | OEM | TMP | SPACER,RING: | SPACER: RING, TYPE OR USAGE ABOVE GEAR SPACER-INTERM SHAFT, EQUIPMENT NAME GEARBOX, EQUIPMENT TYPE/MODEL 1712, MANUFACTURER AMARILLO, MANUFACTURER REFERENCE 450-1712 | CAT | EA |  |  |  |  | syaiful |  | 2021-01-07 13:15:00 | 2021-04-22 16:08:15
5872972401 | 15895 | NUT,SELF-LOCKING,ROUND | 5310 | Stock | K58 | OEM | TMP | NUT,LOCK,ROUND: | NUT: SELF-LOCKING, ROUND, TYPE OR USAGE HORIZONTAL, EQUIPMENT NAME GEARBOX, EQUIPMENT TYPE/MODEL 1712, MANUFACTURER AMARILLO, MANUFACTURER REFERENCE 5237 | CAT | EA |  |  |  |  | syaiful |  | 2021-01-07 13:15:00 | 2021-04-22 16:25:48
5872972411 | R1726 | RETAINER | 0000 | TMP | TMP | GEN | TMP | RETAINER: HORIZ GEAR;GEARBOX;1712;N/W-10 | RETAINER, TYPE HORIZONTAL GEAR, EQUIPMENT NAME GEARBOX, EQUIPMENT TYPE/MODEL 1712, MANUFACTURER AMARILLO, MANUFACTURER REFERENCE N/W-10 | QA | EA |  |  |  |  | syaiful |  | 2021-01-07 13:15:00 | 2021-11-09 17:02:05
5872972421 | R1923 | SLINGER | 0000 | TMP | TMP | GEN | TMP | SLINGER: OIL;GEARBOX;AMARILLO1712;34022 | SLINGER, TYPE OIL, EQUIPMENT NAME GEARBOX, EQUIPMENT TYPE/MODEL 1712, MANUFACTURER AMARILLO, MANUFACTURER REFERENCE 34022 | QA | EA |  |  |  |  | jayadi |  | 2021-01-07 13:15:00 | 2021-11-05 15:49:37
5872972431 | Z9999 | TEMPORARY NAME | 0000 | Stock | K58 | GEN | TMP | TEMPORARY NAME: | TEMPORARY NAME: | RAW | EA |  |  |  |  | syaiful |  | 2021-01-07 13:15:00 | 2021-04-09 14:49:03
5872972441 |  |  |  | Stock | K58 | GEN | TMP |  |  | RAW | EA |  |  |  |  | admin |  | 2021-01-07 13:15:00 | 2021-01-07 13:15:00
5872972451 |  |  |  | Stock | K58 | GEN | TMP |  |  | RAW | EA |  |  |  |  | admin |  | 2021-01-07 13:15:00 | 2021-01-07 13:15:00
5876320091 |  |  |  | Stock | K58 | GEN | TMP |  |  | RAW | SET |  |  |  |  | admin |  | 2021-01-07 13:15:00 | 2021-01-07 13:15:00
5876320101 | R1850 | SHAFT | 0000 | TMP | TMP | GEN | TMP | SHAFT: | SHAFT, MATERIAL STAINLESS STEEL SUS420J2-B, USAGE DESIGN MCV SERVOMOTOR (R2, L2), EQUIPMENT NAME STEAM TURBINE, EQUIPMENT TYPE/MODEL ST-100, EQUIPMENT SERIAL NUMBER K1E69011G1, MANUFACTURER FUJI ELECTRIC, MANUFACTURER REFERENCE DWG:CST110664DC3-POS 116, MANUFACTURER REFERENCE DWG:ST427981DC1-POS 1 | CAT | SET |  |  |  |  | dzikri |  | 2021-01-07 13:15:00 | 2021-09-23 13:56:51
5876320111 |  |  |  | Stock | K58 | GEN | TMP |  |  | RAW | SET |  |  |  |  | admin |  | 2021-01-07 13:15:00 | 2021-01-07 13:15:00
5876320281 |  |  |  | Stock | K58 | GEN | TMP |  |  | RAW | SET |  |  |  |  | admin |  | 2021-01-07 13:15:00 | 2021-01-07 13:15:00
5876320291 |  |  |  | Stock | K58 | GEN | TMP |  |  | RAW | SET |  |  |  |  | admin |  | 2021-01-07 13:15:00 | 2021-01-07 13:15:00
5920300011 | 00248 | FUSE LINK,CARTRIDGE | 5920 | Stock | K59 | GEN | TMP | FUSE: 5A;CERAMIC;TUBE;CLIP | FUSE LINK: CARTRIDGE, CURRENT RATING 5A, VOLTAGE RATING 250VAC/DC, CONNECTION DATA CLIP-IN, BODY MATERIAL CERAMIC, BODY STYLE TUBULAR | NYC | EA |  |  |  |  | syaiful |  | 2021-01-07 13:15:00 | 2021-07-14 13:36:21
5923930101 |  |  |  | Stock | K59 | GEN | TMP |  |  | RAW | EA |  |  |  |  | admin |  | 2021-01-07 13:15:00 | 2021-01-07 13:15:00
5923930103 |  |  |  | Stock | K59 | GEN | TMP |  |  | RAW | EA |  |  |  |  | admin |  | 2021-01-07 13:15:00 | 2021-01-07 13:15:00
5923930111 | R0015 | ACTUATOR | 0000 | TMP | TMP | GEN | TMP | ACTUATOR: | ACTUATOR, TYPE IQ10F10B4, TORQUE 34 NM, RATING 380 VAC, IP68, TRAVEL WIRING DIAGRAM WD103B0000 | CAT | EA |  |  |  |  | bursah |  | 2021-07-15 15:25:23 | 2021-09-19 07:08:02
5923930153 | F6641 | ACTUATOR,ELECTRO-MECHANICAL | 1680 | Stock | K59 | GEN | TMP | ACTUATOR,ELEC-MECH: 115MM | ACTUATOR: ELECTRO-MECHANICAL, OUTPUT TORQUE RANGE 203NM, STROKE 115MM, SPEED 18RPM, PHASE 3 PHASE, VOLTAGE RATING 380VAC, POWER RATING 0.21KW, FREQUENCY 50/60HZ, BODY MATERIAL CARBON STELL, ENCLOSURE DATA IP68 | CAT | EA |  |  |  |  | dzikri |  | 2021-01-07 13:15:00 | 2021-03-24 12:42:57
5923930203 | R2268 | VALVE | 0000 | TMP | TMP | GEN | TMP | VALVE: | VALVE, TYPE NON RETURN, EQUIPMENT NAME PUMP GCB-OPERATING MECHANISM, MANUFACTURER ABB, MANUFACTURER REFERENCE GPFX052472R0002 | CAT | EA |  |  |  |  | bursah |  | 2021-01-07 13:15:00 | 2021-09-24 10:37:10
5923930233 |  |  |  | Stock | K59 | GEN | TMP |  |  | RAW | EA |  |  |  |  | admin |  | 2021-01-07 13:15:00 | 2021-01-07 13:15:00
5923930243 | 10998 | VALVE,SOLENOID | 4810 | Stock | K59 | GEN | TMP | VALVE,SOL: 3/2WAY;1/4IN NPT | VALVE: SOLENOID, STYLE 3/2 WAY, DE-ENERGIZED VALVE STATE NORMALLY CLOSED, INLET CONNECTION DATA 1/4IN FEMALE NPT, OUTLET CONNECTION DATA 1/4IN FEMALE NPT, BODY MATERIAL STAINLESS STEEL, PACKING AND SEAL MATERIAL NBR, MEDIA FOR WHICH DESIGN AIR, WATER, OIL & GAS, PRESSURE RATING 0 TO 100PSI, OPERATING TEMPERATURE 0 TO 52DEG C, VOLTAGE RATING 120VDC, FREQUENCY 50/60HZ, MOUNTING POSITION DIRECT MOUNTING, SPECIFICATION/STD DATA UL AND CSA LISTED | CAT | EA |  |  |  |  | syaiful |  | 2021-01-07 13:15:00 | 2021-03-31 11:17:22
5923930253 |  |  |  | Stock | K59 | GEN | TMP |  |  | RAW | EA |  |  |  |  | admin |  | 2021-01-07 13:15:00 | 2021-01-07 13:15:00
5923930303 |  |  |  | Stock | K59 | GEN | TMP |  |  | RAW | EA |  |  |  |  | admin |  | 2021-01-07 13:15:00 | 2021-01-07 13:15:00
5923930353 |  |  |  | Stock | K59 | GEN | TMP |  |  | RAW | EA |  |  |  |  | admin |  | 2021-01-07 13:15:00 | 2021-01-07 13:15:00
5923930403 | R2268 | VALVE | 0000 | TMP | TMP | GEN | TMP | VALVE: FISHER | VALVE, TYPE SWITCHING, SIZE 3/4 IN, DESIGN RATING 3 TO 150 PSI, CONNECTION FNPT, BODY MATERIAL CAST IRON, OPERATED PNEUMATIC, TEMPERATURE RATING -20 TO 150 DEG F, SOFTGOODS DIAPHRAGM CR, O-RING NBR, CONFIGURATION 3-WAY, MANUFACTURER FISHER, MANUFACTURER REFERENCE 122A | CAT | EA |  |  |  |  | bursah |  | 2021-01-07 13:15:00 | 2021-09-21 21:24:04
5923930453 |  |  |  | Stock | K59 | GEN | TMP |  |  | RAW | EA |  |  |  |  | admin |  | 2021-01-07 13:15:00 | 2021-01-07 13:15:00
5923930503 |  |  |  | Stock | K59 | GEN | TMP |  |  | RAW | EA |  |  |  |  | admin |  | 2021-01-07 13:15:00 | 2021-01-07 13:15:00
5923930553 | R2282 | VALVE,SOLENOID | 0000 | TMP | TMP | GEN | TMP | VALVE,SOLENOID: | VALVE: SOLENOID, PIPE SIZE 1/4 IN, ORIFICE DIAMETER 3/32 IN, ELECTRICAL RATING 125 VDC, 60HZ, BODY MATERIAL STAINLESS STEEL, CONFIGURATION 3-WAY, 2 PORT AIR, PRESSURE RATING 100 PSI, CONNECTION FNPT, OPERATION NORMALLY OPEN, COIL SINGGLE, ENCLOSURE GENERAL PURPOSE | CAT | EA |  |  |  |  | bursah |  | 2021-01-07 13:15:00 | 2021-09-25 13:12:06
5923930603 |  |  |  | Stock | K59 | GEN | TMP |  |  | RAW | EA |  |  |  |  | admin |  | 2021-01-07 13:15:00 | 2021-01-07 13:15:00
5923930653 |  |  |  | Stock | K59 | GEN | TMP |  |  | RAW | EA |  |  |  |  | admin |  | 2021-01-07 13:15:00 | 2021-01-07 13:15:00
5923930703 | 10998 | VALVE,SOLENOID | 4810 | Stock | K59 | GEN | TMP | VALVE,SOL: 3WAY;NC;125VDC | VALVE: SOLENOID, STYLE 3 WAY, DE-ENERGIZED VALVE STATE NORMALLY CLOSE, PORT SIZE 1/4IN FEMALE NPT, BODY MATERIAL STAINLESS STEEL, PACKING AND SEAL MATERIAL BUNA-N, MEDIA FOR WHICH DESIGN AIR, WATER, OIL & GAS, PRESSURE RATING 5000PSI, OPERATING TEMPERATURE -18 TO 40DEG C, VOLTAGE RATING 125VDC, POWER CONSUMPTION 9.5W, SPECIFICATION/STD DATA UL AND CSA LISTED | CAT | EA |  |  |  |  | syaiful |  | 2021-01-07 13:15:00 | 2021-02-08 11:38:40
5925390101 |  |  |  | Stock | K59 | GEN | TMP |  |  | RAW | EA |  |  |  |  | admin |  | 2021-01-07 13:15:00 | 2021-01-07 13:15:00
5925390111 | 03375 | TRANSMITTER,PRESSURE | 6620 | Stock | K59 | GEN | TMP |  | TRANSMITTER,PRESSURE: | RAW | EA |  |  |  |  | bursah |  | 2021-01-07 13:15:00 | 2021-01-07 13:15:00
5925390121 | 03375 | TRANSMITTER,PRESSURE | 6620 | Stock | K59 | GEN | TMP | TRANSMITTER,PRESS: | TRANSMITTER: PRESSURE, TYPE DIFFERENTIAL, PRESSURE RANGE -2.5 TO 2.5BAR, OUTPUT DATA 4 TO 20MA DC (HART PROTOCOL), CONNECTION DATA 1/4-18NPT, WORKING PRESSURE 250BAR, HOUSING MATERIAL ALUMINUM, CONNECTION MATERIAL STAINLESS STEEL 316, DIAPHRAGM MATERIAL HASTELLOY C-276, MOUNTING METHOD BRACKET MOUNTING, DISPLAY DATA LCD DISPLAY, VOLTAGE RATING 24VDC, ENVIRONMENTAL PROTECTION FM AND CSA EXPLOSION PROOF, SPECIFICATION/STD DATA NACE MR0175/ISO 15156, SPECIAL FEATURES 0.025% SPAN | CAT | EA |  |  |  |  | syaiful |  | 2021-01-07 13:15:00 | 2021-07-08 14:02:43
5925390123 | 03375 | TRANSMITTER,PRESSURE | 6620 | Stock | K59 | GEN | TMP | TRANSMITTER,PRESS: | TRANSMITTER: PRESSURE, TYPE DIFFERENTIAL, PRESSURE RANGE -2.5 TO 2.5BAR, OUTPUT DATA 4 TO 20MA DC (HART PROTOCOL), CONNECTION DATA 1/4-18NPT, WORKING PRESSURE 250BAR, HOUSING MATERIAL ALUMINUM, CONNECTION MATERIAL STAINLESS STEEL 316, DIAPHRAGM MATERIAL HASTELLOY C-276, MOUNTING METHOD BRACKET MOUNTING, DISPLAY DATA LCD DISPLAY, VOLTAGE RATING 24VDC, ENVIRONMENTAL PROTECTION FM AND CSA EXPLOSION PROOF, SPECIFICATION/STD DATA NACE MR0175/ISO 15156, SPECIAL FEATURES 0.025% SPAN | CAT | EA |  |  |  |  | syaiful |  | 2021-01-07 13:15:00 | 2021-07-08 14:03:11
5925390141 | 03375 | TRANSMITTER,PRESSURE | 6620 | Stock | K59 | GEN | TMP | TRANSMITTER,PRESS: 1/4FNPT | TRANSMITTER: PRESSURE, TYPE DIFFERENTIAL, PRESSURE RANGE -100 TO 100KPA, OUTPUT DATA 4 TO 20MA DC (HART 5 PROTOCOL), CONNECTION DATA 1/4IN FEMALE NPT, WORKING PRESSURE 3600PSI, HOUSING MATERIAL CAST ALUMINUM ALLOY, CONNECTION MATERIAL STAINLESS STEEL 316L, DIAPHRAGM MATERIAL HASTELLOY C-276, FILLING DATA SILICONE OIL, MOUNTING METHOD BRACKET MOUNTING SS316, DISPLAY DATA DIGITAL INDICATOR, VOLTAGE RATING 24VDC, ENVIRONMENTAL PROTECTION IP66/IP67, SPECIFICATION/STD DATA GS 01C25T02-01EN, SPECIAL FEATURES BOTTOM AND LEFT SIDE, ADDITIONAL FEATURES LIGHTNING PROTECTOR, ADDITIONAL FEATURES ANTI CORROSION | CAT | EA |  |  |  |  | syaiful |  | 2021-01-07 13:15:00 | 2021-07-08 13:09:47
5925390143 | 03375 | TRANSMITTER,PRESSURE | 6620 | Stock | K59 | GEN | TMP | TRANSMITTER,PRESS: 1/4FNPT | TRANSMITTER: PRESSURE, TYPE DIFFERENTIAL, PRESSURE RANGE -10000 TO 10000MMH2O, OUTPUT DATA 4 TO 20MA DC (HART 5 PROTOCOL), CONNECTION DATA 1/4IN FEMALE NPT, WORKING PRESSURE 3600PSI, HOUSING MATERIAL CAST ALUMINUM ALLOY, CONNECTION MATERIAL STAINLESS STEEL 316L, DIAPHRAGM MATERIAL HASTELLOY C-276, FILLING DATA SILICONE OIL, MOUNTING METHOD BRACKET MOUNTING SS304, DISPLAY DATA DIGITAL INDICATOR, VOLTAGE RATING 24VDC, ENVIRONMENTAL PROTECTION IP66/IP67, SPECIFICATION/STD DATA GS 01C25T02-01EN, SPECIAL FEATURES BOTTOM AND LEFT SIDE, ADDITIONAL FEATURES ANTI CORROSION, ADDITIONAL FEATURES LIGHTNING PROTECTOR | CAT | EA |  |  |  |  | syaiful |  | 2021-01-07 13:15:00 | 2021-07-08 09:44:57
5925390151 | 03375 | TRANSMITTER,PRESSURE | 6620 | Stock | K59 | GEN | TMP | TRANSMITTER,PRESS: | TRANSMITTER: PRESSURE, TYPE DIFFERENTIAL, PRESSURE RANGE -621.6 TO 621.6MBAR, OUTPUT DATA 4 TO 20MA DC (HART PROTOCOL), CONNECTION DATA 1/4-18NPT, WORKING PRESSURE 250BAR, HOUSING MATERIAL ALUMINUM, CONNECTION MATERIAL STAINLESS STEEL 316, DIAPHRAGM MATERIAL HASTELLOY C-276, MOUNTING METHOD BRACKET MOUNTING, DISPLAY DATA LCD DISPLAY, VOLTAGE RATING 24VDC, ENVIRONMENTAL PROTECTION FM AND CSA EXPLOSION PROOF, SPECIFICATION/STD DATA NACE MR0175/ISO 15156, SPECIAL FEATURES 0.025% SPAN, ADDITIONAL FEATURES TRANSIENT TERMINAL BLOCK | CAT | EA |  |  |  |  | syaiful |  | 2021-01-07 13:15:00 | 2021-07-08 13:55:15
5925390153 | 03375 | TRANSMITTER,PRESSURE | 6620 | Stock | K59 | GEN | TMP | TRANSMITTER,PRESS: | TRANSMITTER: PRESSURE, TYPE DIFFERENTIAL, PRESSURE RANGE -621.6 TO 621.6MBAR, OUTPUT DATA 4 TO 20MA DC (HART PROTOCOL), CONNECTION DATA 1/4-18NPT, WORKING PRESSURE 250BAR, HOUSING MATERIAL ALUMINUM, CONNECTION MATERIAL STAINLESS STEEL 316, DIAPHRAGM MATERIAL HASTELLOY C-276, MOUNTING METHOD BRACKET MOUNTING, DISPLAY DATA LCD DISPLAY, VOLTAGE RATING 24VDC, ENVIRONMENTAL PROTECTION FM AND CSA EXPLOSION PROOF, SPECIFICATION/STD DATA NACE MR0175/ISO 15156, SPECIAL FEATURES 0.025% SPAN | CAT | EA |  |  |  |  | syaiful |  | 2021-01-07 13:15:00 | 2021-07-08 13:58:20
5925390161 |  |  |  | Stock | K59 | GEN | TMP |  |  | RAW | EA |  |  |  |  | admin |  | 2021-01-07 13:15:00 | 2021-01-07 13:15:00
5925390163 | 03375 | TRANSMITTER,PRESSURE | 6620 | Stock | K59 | GEN | TMP | TRANSMITTER,PRESS: 1/2NPT | TRANSMITTER: PRESSURE, TYPE GAUGE PRESSURE, PRESSURE RANGE -1 TO 100BAR, OUTPUT DATA 4 TO 20MA DC (HART 5 PROTOCOL), CONNECTION DATA 1/2IN FEMALE NPT, WORKING PRESSURE 1450PSI, HOUSING MATERIAL CAST ALUMINUM ALLOY, CONNECTION MATERIAL STAINLESS STEEL 316L, DIAPHRAGM MATERIAL HASTELLOY C-276, FILLING DATA SILICONE OIL, MOUNTING METHOD BRACKET MOUNTING SS316, DISPLAY DATA DIGITAL INDICATOR, VOLTAGE RATING 24VDC, ENVIRONMENTAL PROTECTION IP66/IP67, SPECIFICATION/STD DATA GS 01C25T02-01EN, ADDITIONAL FEATURES ANTI CORROSION, ADDITIONAL FEATURES LIGHTNING PROTECTOR | CAT | EA |  |  |  |  | syaiful |  | 2021-01-07 13:15:00 | 2021-07-08 11:06:11
5925390171 | 03375 | TRANSMITTER,PRESSURE | 6620 | Stock | K59 | GEN | TMP | TRANSMITTER,PRESS: 1/4FNPT | TRANSMITTER: PRESSURE, TYPE DIFFERENTIAL, PRESSURE RANGE -10000 TO 10000MMH2O, OUTPUT DATA 4 TO 20MA DC (HART 5 PROTOCOL), CONNECTION DATA 1/4IN FEMALE NPT, WORKING PRESSURE 3600PSI, HOUSING MATERIAL CAST ALUMINUM ALLOY, CONNECTION MATERIAL STAINLESS STEEL 316L, DIAPHRAGM MATERIAL HASTELLOY C-276, FILLING DATA SILICONE OIL, MOUNTING METHOD BRACKET MOUNTING SS316, DISPLAY DATA DIGITAL INDICATOR, VOLTAGE RATING 24VDC, ENVIRONMENTAL PROTECTION IP66/IP67, SPECIFICATION/STD DATA GS 01C25T02-01EN, SPECIAL FEATURES UNIVERSAL FLANGE, ADDITIONAL FEATURES LIGHTNING PROTECTOR, ADDITIONAL FEATURES ANTI CORROSION | CAT | EA |  |  |  |  | syaiful |  | 2021-01-07 13:15:00 | 2021-07-08 09:46:48
5925390181 | 03375 | TRANSMITTER,PRESSURE | 6620 | Stock | K59 | GEN | TMP | TRANSMITTER,PRESS: 1/4FNPT | TRANSMITTER: PRESSURE, TYPE DIFFERENTIAL, PRESSURE RANGE -50000 TO 50000MMH2O, OUTPUT DATA 4 TO 20MA DC (HART 5 PROTOCOL), CONNECTION DATA 1/4IN FEMALE NPT, WORKING PRESSURE 3600PSI, HOUSING MATERIAL CAST ALUMINUM ALLOY, CONNECTION MATERIAL STAINLESS STEEL 316L, DIAPHRAGM MATERIAL HASTELLOY C-276, FILLING DATA SILICONE OIL, MOUNTING METHOD BRACKET MOUNTING SS316, DISPLAY DATA DIGITAL INDICATOR, VOLTAGE RATING 24VDC, ENVIRONMENTAL PROTECTION IP66/IP67, SPECIFICATION/STD DATA GS 01C25T02-01EN, SPECIAL FEATURES UNIVERSAL FLANGE, ADDITIONAL FEATURES ANTI CORROSION, ADDITIONAL FEATURES LIGHTNING PROTECTOR | CAT | EA |  |  |  |  | syaiful |  | 2021-01-07 13:15:00 | 2021-07-08 09:51:56
5925390201 | 03375 | TRANSMITTER,PRESSURE | 6620 | Stock | K59 | GEN | TMP | TRANSMITTER,PRESS: | TRANSMITTER: PRESSURE, TYPE DIFFERENTIAL, PRESSURE RANGE -20.7 TO 20.7BAR, OUTPUT DATA 4 TO 20MA DC (HART PROTOCOL), CONNECTION DATA 1/4-18NPT, HOUSING MATERIAL ALUMINUM, CONNECTION MATERIAL STAINLESS STEEL 316, DIAPHRAGM MATERIAL HASTELLOY C-276, MOUNTING METHOD BRACKET MOUNTING, DISPLAY DATA LCD DISPLAY, VOLTAGE RATING 24VDC, ENVIRONMENTAL PROTECTION FM AND CSA EXPLOSION PROOF, SPECIFICATION/STD DATA NACE MR0175/ISO 15156, SPECIAL FEATURES 0.025% SPAN | CAT | EA |  |  |  |  | syaiful |  | 2021-01-07 13:15:00 | 2021-07-08 14:01:13
5925390211 | 03375 | TRANSMITTER,PRESSURE | 6620 | Stock | K59 | GEN | TMP | TRANSMITTER,PRESS: | TRANSMITTER: PRESSURE, TYPE MULTI VARIABLE, PRESSURE RANGE -10000 TO 10000MMH2O/0 TO 250KGF/CM2, OUTPUT DATA 4 TO 20MA DC (HART PROTOCOL), WORKING PRESSURE 3600PSI, HOUSING MATERIAL CAST ALUMINUM ALLOY, CONNECTION MATERIAL STAINLESS STEEL 316L, DIAPHRAGM MATERIAL HASTELLOY C-276, FILLING DATA SILICONE OIL, MOUNTING METHOD BRACKET MOUNTING SS304, DISPLAY DATA DIGITAL INDICATOR, ENVIRONMENTAL PROTECTION IP66/IP67, SPECIFICATION/STD DATA IM 01C25R03-01E, SPECIAL FEATURES MASS FLOW MEASUREMENT, SPECIAL FEATURES HORIZONTAL AND LEFT SIDE, ADDITIONAL FEATURES LIGHTNING PROTECTOR, ADDITIONAL FEATURES ANTI CORROSION | CAT | EA |  |  |  |  | syaiful |  | 2021-01-07 13:15:00 | 2021-07-08 11:33:40
5925390221 | 03375 | TRANSMITTER,PRESSURE | 6620 | Stock | K59 | GEN | TMP | TRANSMITTER,PRESS: | TRANSMITTER: PRESSURE, TYPE MULTI VARIABLE, PRESSURE RANGE -10000 TO 10000MMH2O/0 TO 250KGF/CM2, OUTPUT DATA 4 TO 20MA DC (HART PROTOCOL), WORKING PRESSURE 3600PSI, HOUSING MATERIAL CAST ALUMINUM ALLOY, CONNECTION MATERIAL STAINLESS STEEL 316L, DIAPHRAGM MATERIAL HASTELLOY C-276, FILLING DATA SILICONE OIL, MOUNTING METHOD BRACKET MOUNTING SS304, DISPLAY DATA DIGITAL INDICATOR, ENVIRONMENTAL PROTECTION IP66/IP67, SPECIFICATION/STD DATA IM 01C25R03-01E, SPECIAL FEATURES MASS FLOW MEASUREMENT, SPECIAL FEATURES VERTICAL AND LEFT SIDE, ADDITIONAL FEATURES LIGHTNING PROTECTOR, ADDITIONAL FEATURES ANTI CORROSION | CAT | EA |  |  |  |  | syaiful |  | 2021-01-07 13:15:00 | 2021-07-08 11:37:44
5925390231 | 03375 | TRANSMITTER,PRESSURE | 6620 | Stock | K59 | GEN | TMP | TRANSMITTER,PRESS: | TRANSMITTER: PRESSURE, TYPE MULTI VARIABLE, PRESSURE RANGE -10000 TO 10000MMH2O/0 TO 250KGF/CM2, OUTPUT DATA 4 TO 20MA DC (HART PROTOCOL), WORKING PRESSURE 3600PSI, HOUSING MATERIAL CAST ALUMINUM ALLOY, CONNECTION MATERIAL STAINLESS STEEL 316L, DIAPHRAGM MATERIAL HASTELLOY C-276, FILLING DATA SILICONE OIL, MOUNTING METHOD BRACKET MOUNTING SS304, DISPLAY DATA DIGITAL INDICATOR, ENVIRONMENTAL PROTECTION IP66/IP67, SPECIFICATION/STD DATA IM 01C25R03-01E, SPECIAL FEATURES UNIVERSAL FLANGE, ADDITIONAL FEATURES LIGHTNING PROTECTOR, ADDITIONAL FEATURES ANTI CORROSION | CAT | EA |  |  |  |  | syaiful |  | 2021-01-07 13:15:00 | 2021-07-08 11:46:23
5925390241 | 03375 | TRANSMITTER,PRESSURE | 6620 | Stock | K59 | GEN | TMP | TRANSMITTER,PRESS: | TRANSMITTER: PRESSURE, TYPE MULTI VARIABLE, PRESSURE RANGE -10000 TO 10000MMH2O/0 TO 250KGF/CM2, OUTPUT DATA 4 TO 20MA DC (HART PROTOCOL), WORKING PRESSURE 3600PSI, HOUSING MATERIAL CAST ALUMINUM ALLOY, CONNECTION MATERIAL STAINLESS STEEL 316L, DIAPHRAGM MATERIAL HASTELLOY C-276, FILLING DATA SILICONE OIL, MOUNTING METHOD BRACKET MOUNTING SS304, DISPLAY DATA DIGITAL INDICATOR, ENVIRONMENTAL PROTECTION IP66/IP67, SPECIFICATION/STD DATA IM 01C25R03-01E, SPECIAL FEATURES BOTTOM AND LEFT SIDE, ADDITIONAL FEATURES LIGHTNING PROTECTOR, ADDITIONAL FEATURES ANTI CORROSION | CAT | EA |  |  |  |  | syaiful |  | 2021-01-07 13:15:00 | 2021-07-08 11:48:32
5925390271 | 03375 | TRANSMITTER,PRESSURE | 6620 | Stock | K59 | GEN | TMP | TRANSMITTER,PRESS: | TRANSMITTER: PRESSURE, TYPE MULTI VARIABLE, PRESSURE RANGE -10000 TO 10000MMH2O/0 TO 250KGF/CM2, OUTPUT DATA 4 TO 20MA DC (HART PROTOCOL), WORKING PRESSURE 3600PSI, HOUSING MATERIAL CAST ALUMINUM ALLOY, CONNECTION MATERIAL STAINLESS STEEL 316L, DIAPHRAGM MATERIAL STAINLESS STEEL 316, FILLING DATA SILICONE OIL, MOUNTING METHOD BRACKET MOUNTING SS304, DISPLAY DATA DIGITAL INDICATOR, ENVIRONMENTAL PROTECTION IP66/IP67, SPECIFICATION/STD DATA IM 01C25R03-01E, SPECIAL FEATURES BOTTOM AND LEFT SIDE, ADDITIONAL FEATURES LIGHTNING PROTECTOR, ADDITIONAL FEATURES ANTI CORROSION | CAT | EA |  |  |  |  | syaiful |  | 2021-01-07 13:15:00 | 2021-07-08 11:50:03
5925390281 | 03375 | TRANSMITTER,PRESSURE | 6620 | Stock | K59 | GEN | TMP | TRANSMITTER,PRESS: | TRANSMITTER: PRESSURE, TYPE MULTI VARIABLE, PRESSURE RANGE -10000 TO 10000MMH2O/0 TO 250KGF/CM2, OUTPUT DATA 4 TO 20MA DC (HART PROTOCOL), WORKING PRESSURE 3600PSI, HOUSING MATERIAL CAST ALUMINUM ALLOY, CONNECTION MATERIAL STAINLESS STEEL 316L, DIAPHRAGM MATERIAL STAINLESS STEEL 316, FILLING DATA SILICONE OIL, MOUNTING METHOD BRACKET MOUNTING SS304, DISPLAY DATA DIGITAL INDICATOR, ENVIRONMENTAL PROTECTION IP66/IP67, SPECIFICATION/STD DATA IM 01C25R03-01E, SPECIAL FEATURES BOTTOM AND LEFT SIDE, ADDITIONAL FEATURES LIGHTNING PROTECTOR, ADDITIONAL FEATURES ANTI CORROSION | CAT | EA |  |  |  |  | syaiful |  | 2021-01-07 13:15:00 | 2021-07-08 11:51:19
5925390291 | 03375 | TRANSMITTER,PRESSURE | 6620 | Stock | K59 | GEN | TMP | TRANSMITTER,PRESS: | TRANSMITTER: PRESSURE, TYPE MULTI VARIABLE, PRESSURE RANGE -10000 TO 10000MMH2O/0 TO 250KGF/CM2, OUTPUT DATA 4 TO 20MA DC (HART PROTOCOL), WORKING PRESSURE 3600PSI, HOUSING MATERIAL CAST ALUMINUM ALLOY, CONNECTION MATERIAL STAINLESS STEEL 316L, DIAPHRAGM MATERIAL HASTELLOY C-276, FILLING DATA SILICONE OIL, MOUNTING METHOD BRACKET MOUNTING SS304, DISPLAY DATA DIGITAL INDICATOR, ENVIRONMENTAL PROTECTION IP66/IP67, SPECIFICATION/STD DATA IM 01C25R03-01E, SPECIAL FEATURES HORIZONTAL AND LEFT SIDE, ADDITIONAL FEATURES ANTI CORROSION, ADDITIONAL FEATURES LIGHTNING PROTECTOR | CAT | EA |  |  |  |  | syaiful |  | 2021-01-07 13:15:00 | 2021-07-08 11:52:39
5925390301 | 03375 | TRANSMITTER,PRESSURE | 6620 | Stock | K59 | GEN | TMP | TRANSMITTER,PRESS: | TRANSMITTER: PRESSURE, TYPE MULTI VARIABLE, PRESSURE RANGE -5 TO 5MMH2O/0 TO 250KGF/CM2, OUTPUT DATA 4 TO 20MA DC (HART PROTOCOL), WORKING PRESSURE 3600PSI, HOUSING MATERIAL CAST ALUMINUM ALLOY, CONNECTION MATERIAL STAINLESS STEEL 316L, DIAPHRAGM MATERIAL STAINLESS STEEL 316, FILLING DATA SILICONE OIL, MOUNTING METHOD BRACKET MOUNTING SS304, DISPLAY DATA DIGITAL INDICATOR, ENVIRONMENTAL PROTECTION IP66/IP67, SPECIFICATION/STD DATA IM 01C25R03-01E, SPECIAL FEATURES HORIZONTAL AND LEFT SIDE, ADDITIONAL FEATURES LIGHTNING PROTECTOR, ADDITIONAL FEATURES ANTI CORROSION | CAT | EA |  |  |  |  | syaiful |  | 2021-01-07 13:15:00 | 2021-07-08 11:57:32
5925390311 | 03375 | TRANSMITTER,PRESSURE | 6620 | Stock | K59 | GEN | TMP | TRANSMITTER,PRESS: 1/2NPT | TRANSMITTER: PRESSURE, TYPE GAUGE PRESSURE, PRESSURE RANGE -1 TO 20BAR, OUTPUT DATA 4 TO 20MA DC (HART 5 PROTOCOL), CONNECTION DATA 1/2IN FEMALE NPT, WORKING PRESSURE 290PSI, HOUSING MATERIAL CAST ALUMINUM ALLOY, CONNECTION MATERIAL STAINLESS STEEL 316L, DIAPHRAGM MATERIAL HASTELLOY C-276, FILLING DATA SILICONE OIL, MOUNTING METHOD BRACKET MOUNTING SS316, DISPLAY DATA DIGITAL INDICATOR, VOLTAGE RATING 24VDC, ENVIRONMENTAL PROTECTION IP66/IP67, SPECIFICATION/STD DATA GS 01C25T02-01EN, ADDITIONAL FEATURES ANTI CORROSION, ADDITIONAL FEATURES LIGHTNING PROTECTOR | CAT | EA |  |  |  |  | syaiful |  | 2021-01-07 13:15:00 | 2021-07-08 11:06:02
5925390321 | 03375 | TRANSMITTER,PRESSURE | 6620 | Stock | K59 | GEN | TMP | TRANSMITTER,PRESS: 1/2NPT | TRANSMITTER: PRESSURE, TYPE GAUGE PRESSURE, PRESSURE RANGE -1 TO 100BAR, OUTPUT DATA 4 TO 20MA DC (HART 5 PROTOCOL), CONNECTION DATA 1/2IN FEMALE NPT, WORKING PRESSURE 1450PSI, HOUSING MATERIAL CAST ALUMINUM ALLOY, CONNECTION MATERIAL STAINLESS STEEL 316L, DIAPHRAGM MATERIAL HASTELLOY C-276, FILLING DATA SILICONE OIL, MOUNTING METHOD BRACKET MOUNTING SS316, DISPLAY DATA DIGITAL INDICATOR, VOLTAGE RATING 24VDC, ENVIRONMENTAL PROTECTION IP66/IP67, SPECIFICATION/STD DATA GS 01C25T02-01EN, ADDITIONAL FEATURES ANTI CORROSION, ADDITIONAL FEATURES LIGHTNING PROTECTOR | CAT | EA |  |  |  | B = -1 TO 20BAR | syaiful |  | 2021-01-07 13:15:00 | 2021-07-08 11:05:50
5925390341 | NEW01 | NEW ITEM | 0000 | Stock | K59 | GEN | TMP |  | NEW ITEM: | RAW | EA |  |  |  |  | dzikri |  | 2021-01-07 13:15:00 | 2021-01-07 13:15:00
5925390351 |  |  |  | Stock | K59 | GEN | TMP |  |  | RAW | EA |  |  |  |  | admin |  | 2021-01-07 13:15:00 | 2021-01-07 13:15:00
5925390361 |  |  |  | Stock | K59 | GEN | TMP |  |  | RAW | EA |  |  |  |  | admin |  | 2021-01-07 13:15:00 | 2021-01-07 13:15:00
5925390371 |  |  |  | Stock | K59 | GEN | TMP |  |  | RAW | EA |  |  |  |  | admin |  | 2021-01-07 13:15:00 | 2021-01-07 13:15:00
5925390381 | 03375 | TRANSMITTER,PRESSURE | 6620 | Stock | K59 | GEN | TMP | TRANSMITTER,PRESS: | TRANSMITTER: PRESSURE, TYPE DIFFERENTIAL, PRESSURE RANGE -2100 TO 1500MMH2O, OUTPUT DATA 4 TO 20MA DC (HART PROTOCOL) | NYC | EA |  |  |  |  | syaiful |  | 2021-01-07 13:15:00 | 2021-07-08 15:08:02
5925390391 |  |  |  | Stock | K59 | GEN | TMP |  |  | RAW | EA |  |  |  |  | admin |  | 2021-01-07 13:15:00 | 2021-01-07 13:15:00
5925390401 |  |  |  | Stock | K59 | GEN | TMP |  |  | RAW | SET |  |  |  |  | admin |  | 2021-01-07 13:15:00 | 2021-01-07 13:15:00
5925390411 | 48509 | SOFTWARE KIT | 7030 | Stock | K59 | GEN | TMP | SOFTWARE: | SOFTWARE KIT, TITLE HW4-E, VERSION V3.9.0, APPLICATION HUMIDITY AND TEMPERATURE, LANGUAGE ENGLISH, TYPE OF MEDIA DOWNLOADABLE/CD | CAT | EA |  |  |  |  | dzikri |  | 2021-01-07 13:15:00 | 2021-03-25 11:04:51
5925390421 | R0346 | CABLE | 0000 | TMP | TMP | GEN | TMP | CABLE: | CABLE, | RAW | EA |  |  |  |  | jayadi |  | 2021-01-07 13:15:00 | 2021-10-28 19:18:49
5925390431 | 60154 | CALIBRATION CHAMBER,HUMIDITY ELEMENT | 6660 | Stock | K59 | GEN | TMP |  | CALIBRATION CHAMBER,HUMIDITY ELEMENT: | RAW | DZ |  |  |  |  | akmal |  | 2021-01-07 13:15:00 | 2021-01-07 13:15:00
5925390441 | 60154 | CALIBRATION CHAMBER,HUMIDITY ELEMENT | 6660 | Stock | K59 | GEN | TMP |  | CALIBRATION CHAMBER,HUMIDITY ELEMENT: | RAW | DZ |  |  |  |  | akmal |  | 2021-01-07 13:15:00 | 2021-01-07 13:15:00
5925390451 | 03375 | TRANSMITTER,PRESSURE | 6620 | Stock | K59 | GEN | TMP | TRANSMITTER,PRESS: 1/2NPT | TRANSMITTER: PRESSURE, TYPE GAUGE PRESSURE, PRESSURE RANGE -1 TO 20BAR, OUTPUT DATA 4 TO 20MA DC (HART 5 PROTOCOL), CONNECTION DATA 1/2IN FEMALE NPT, WORKING PRESSURE 290PSI, HOUSING MATERIAL CAST ALUMINUM ALLOY, CONNECTION MATERIAL STAINLESS STEEL 316L, DIAPHRAGM MATERIAL HASTELLOY C-276, FILLING DATA SILICONE OIL, MOUNTING METHOD BRACKET MOUNTING SS316, DISPLAY DATA DIGITAL INDICATOR, VOLTAGE RATING 24VDC, ENVIRONMENTAL PROTECTION IP66/IP67, SPECIFICATION/STD DATA GS 01C25T02-01EN, ADDITIONAL FEATURES ANTI CORROSION, ADDITIONAL FEATURES LIGHTNING PROTECTOR | CAT | EA |  |  |  |  | syaiful |  | 2021-01-07 13:15:00 | 2021-07-08 11:05:41
5925390461 | 03375 | TRANSMITTER,PRESSURE | 6620 | Stock | K59 | GEN | TMP | TRANSMITTER,PRESS: 1/2NPT | TRANSMITTER: PRESSURE, TYPE GAUGE PRESSURE, PRESSURE RANGE =1 TO 2BAR, OUTPUT DATA 4 TO 20MA DC (HART 5 PROTOCOL), CONNECTION DATA 1/2IN FEMALE NPT, WORKING PRESSURE 29PSI, HOUSING MATERIAL CAST ALUMINUM ALLOY, CONNECTION MATERIAL STAINLESS STEEL 316L, DIAPHRAGM MATERIAL HASTELLOY C-276, FILLING DATA SILICONE OIL, DISPLAY DATA DIGITAL INDICATOR, VOLTAGE RATING 24VDC, ENVIRONMENTAL PROTECTION IP66/IP67, SPECIFICATION/STD DATA GS 01C25T02-01EN, ADDITIONAL FEATURES ANTI CORROSION, ADDITIONAL FEATURES LIGHTNING PROTECTOR | CAT | EA |  |  |  |  | syaiful |  | 2021-01-07 13:15:00 | 2021-07-08 11:05:31
5925390471 | 38420 | POSITIONER,VALVE | 4810 | Stock | K59 | GEN | TMP |  | POSITIONER,VALVE: | RAW | EA |  |  |  |  | akmal |  | 2021-01-07 13:15:00 | 2021-01-07 13:15:00
5925391111 | 03375 | TRANSMITTER,PRESSURE | 6620 | Stock | K59 | GEN | TMP | TRANSMITTER,PRESS: 1/2NPT | TRANSMITTER: PRESSURE, TYPE GAUGE PRESSURE, PRESSURE RANGE -1 TO 20BAR, OUTPUT DATA 4 TO 20MA DC (HART 5 PROTOCOL), CONNECTION DATA 1/2IN FEMALE NPT, WORKING PRESSURE 290PSI, HOUSING MATERIAL CAST ALUMINUM ALLOY, CONNECTION MATERIAL STAINLESS STEEL 316L, DIAPHRAGM MATERIAL HASTELLOY C-276, FILLING DATA SILICONE OIL, DISPLAY DATA DIGITAL INDICATOR, VOLTAGE RATING 24VDC, ENVIRONMENTAL PROTECTION IP66/IP67, SPECIFICATION/STD DATA GS 01C25T02-01EN, ADDITIONAL FEATURES LIGHTNING PROTECTOR | CAT | EA |  |  |  |  | syaiful |  | 2021-01-07 13:15:00 | 2021-07-08 11:01:27
5925391121 | 03375 | TRANSMITTER,PRESSURE | 6620 | Stock | K59 | GEN | TMP | TRANSMITTER,PRESS: 1/4FNPT | TRANSMITTER: PRESSURE, TYPE DIFFERENTIAL, PRESSURE RANGE -100 TO 100KPA, OUTPUT DATA 4 TO 20MA DC (HART 5/7 PROTOCOL), CONNECTION DATA 1/4IN FEMALE NPT, WORKING PRESSURE 3600PSI, HOUSING MATERIAL CAST ALUMINUM ALLOY, CONNECTION MATERIAL STAINLESS STEEL 316L, DIAPHRAGM MATERIAL HASTELLOY C-276, FILLING DATA SILICONE OIL, MOUNTING METHOD BRACKET MOUNTING SS316, DISPLAY DATA DIGITAL INDICATOR, VOLTAGE RATING 24VDC, ENVIRONMENTAL PROTECTION IP66/IP67, SPECIFICATION/STD DATA GS 01C25T02-01EN, SPECIAL FEATURES HORIZONTAL AND LEFT SIDE, ADDITIONAL FEATURES ANTI CORROSION, ADDITIONAL FEATURES LIGHTNING PROTECTOR | CAT | EA |  |  |  |  | syaiful |  | 2021-01-07 13:15:00 | 2021-07-08 09:56:17
5925391131 | R0957 | GAUGE,LEVEL | 0000 | TMP | TMP | GEN | TMP | GAUGE,LEVEL: | GAUGE: LEVEL, | RAW | EA |  |  |  |  | jayadi |  | 2021-07-15 15:25:23 | 2021-10-04 11:05:01
5925660103 | R1352 | MODULE | 0000 | Stock | K60 | GEN | TMP | MODULE: INFINET-COMP TRFER;5VDC;INICT03A | MODULE, TYPE INFI-NET TO COMPUTER TRANSFER, POWER SOURCE 5VDC, 2A, MANUFACTURER ABB, MANUFACTURER REFERENCE INICT03A | QA | EA |  |  |  |  | jayadi |  | 2021-01-07 13:15:00 | 2021-10-30 12:19:31
5974793121 | R2012 | STATOR,ELECTRIC MOTOR | 0000 | TMP | TMP | GEN | TMP | STATOR,MOTOR: ACTUATOR;IQ90;MOD 5A | STATOR: ELECTRIC MOTOR, EQUIPMENT NAME ELECTRIC ACTUATOR, EQUIPMENT TYPE/MODEL IQ90, MANUFACTURER ROTORK, MANUFACTURER REFERENCE MODULE 5A | QA | EA |  |  |  |  | jayadi |  | 2021-01-07 13:15:00 | 2021-09-12 21:21:06
5974793131 | R2012 | STATOR,ELECTRIC MOTOR | 0000 | TMP | TMP | GEN | TMP | STATOR,MOTOR: ACTUATOR;IQ30;MOD 5A | STATOR: ELECTRIC MOTOR, EQUIPMENT NAME ELECTRIC ACTUATOR, EQUIPMENT TYPE/MODEL IQ30, MANUFACTURER ROTORK, MANUFACTURER REFERENCE MODULE 5A | QA | EA |  |  |  |  | jayadi |  | 2021-01-07 13:15:00 | 2021-09-12 21:20:42
5974793153 |  |  |  | Stock | K59 | GEN | TMP |  |  | RAW | EA |  |  |  |  | admin |  | 2021-01-07 13:15:00 | 2021-01-07 13:15:00
5974793161 |  |  |  | Stock | K59 | GEN | TMP |  |  | RAW | EA |  |  |  |  | admin |  | 2021-01-07 13:15:00 | 2021-01-07 13:15:00
5974793171 | R1201 | KIT | 0000 | TMP | TMP | GEN | TMP | KIT: BASE MTC;ACTUATOR;IQ35-F16;MOD 2A | KIT, TYPE BASE MAINTENANCE, CONTAINS A DRIVE BUSH, CONTAINS B RETAINER, EQUIPMENT NAME ELECTRIC ACTUATOR, EQUIPMENT TYPE/MODEL IQ35-F16, EQUIPMENT SERIAL NUMBER K1A2871, MANUFACTURER ROTORK, MANUFACTURER REFERENCE MODULE 2A | QA1 | EA |  |  |  | IQ30F16 REPLACEMENT IQ35F16 | dzikri | R07 | 2021-01-07 13:15:00 | 2021-10-14 13:40:59
5974793181 | R1037 | HANDWHEEL | 0000 | Stock | K77 | GEN | TMP | HANDWHEEL: ACTUATOR;IQ35-F16;MODULE 4B/1 | HANDWHEEL, TYPE GEARED SIDE, SPECIAL FEATURES C/W CLOCKWISE LABEL & SCREW, EQUIPMENT NAME ELECTRIC ACTUATOR, EQUIPMENT TYPE/MODEL IQ35-F16, EQUIPMENT SERIAL NUMBER K1A2871, MANUFACTURER ROTORK, MANUFACTURER REFERENCE MODULE 4B/1 | QA | EA |  |  |  | IQ30 REPLACEMENT IQ35 | dzikri | R07 | 2021-01-07 13:15:00 | 2021-10-30 16:24:11
5974793203 |  |  |  | Stock | K59 | GEN | TMP |  |  | RAW | EA |  |  |  |  | admin |  | 2021-01-07 13:15:00 | 2021-01-07 13:15:00
5974793223 | 04227 | SPRING,HELICAL,EXTENSION | 5360 | Stock | K59 | OEM | TMP | SPRING,HELICAL,EXT: | SPRING: HELICAL, EXTENSION, DIMENSIONS 3.2X50.4X94MM, EQUIPMENT NAME ON LOAD TAP CHANGERS, EQUIPMENT TYPE/MODEL TYPE S, SUB-ASSEMBLY DIVERTER SWITCH L, MANUFACTURER ELIN, MANUFACTURER REFERENCE 7251729 | CAT | SET |  |  |  |  | syaiful |  | 2021-01-07 13:15:00 | 2021-05-19 11:42:38
5974793243 | 04227 | SPRING,HELICAL,EXTENSION | 5360 | Stock | K59 | OEM | TMP | SPRING,HELICAL,EXT: | SPRING: HELICAL, EXTENSION, DIMENSIONS 3.4X35.4X99MM, EQUIPMENT NAME ON LOAD TAP CHANGERS, EQUIPMENT TYPE/MODEL TYPE S, SUB-ASSEMBLY DIVERTER SWITCH L, MANUFACTURER ELIN, MANUFACTURER REFERENCE 7251728 | CAT | SET |  |  |  |  | syaiful |  | 2021-01-07 13:15:00 | 2021-05-19 11:41:30
5974793251 | R1455 | PACKING | 0000 | TMP | TMP | GEN | TMP | PACKING: RING END;GR;VLV;X2-16985-E03C | PACKING, TYPE RING END, MATERIAL GRAPHITE, EQUIPMENT NAME VALVE, MANUFACTURER VELAN, MANUFACTURER REFERENCE 9079-013-251, MANUFACTURER REFERENCE DWG:X2-16985-E03C | QA | EA |  |  |  |  | syaiful | R05 | 2021-01-07 13:15:00 | 2021-08-28 21:30:43
5974793263 | 04227 | SPRING,HELICAL,EXTENSION | 5360 | Stock | K59 | OEM | TMP | SPRING,HELICAL,EXT: | SPRING: HELICAL, EXTENSION, EQUIPMENT NAME ON LOAD TAP CHANGERS, EQUIPMENT TYPE/MODEL TYPE S, SUB-ASSEMBLY DRIVING UNIT-MLG51, MANUFACTURER ELIN, MANUFACTURER REFERENCE 7235804 | CAT | SET |  |  |  |  | syaiful |  | 2021-01-07 13:15:00 | 2021-05-19 11:39:46
5974793273 | 04226 | SPRING,HELICAL,COMPRESSION | 5360 | Stock | K59 | OEM | TMP | SPRING,COMPR: | SPRING: HELICAL, COMPRESSION, EQUIPMENT NAME ON LOAD TAP CHANGERS, EQUIPMENT TYPE/MODEL TYPE S, SUB-ASSEMBLY DIVERTER SWITCH L, MANUFACTURER ELIN, MANUFACTURER REFERENCE 7230716 | CAT | EA |  |  |  |  | syaiful |  | 2021-01-07 13:15:00 | 2021-05-19 11:38:38
5974793283 | 04226 | SPRING,HELICAL,COMPRESSION | 5360 | Stock | K59 | OEM | TMP | SPRING,COMPR: | SPRING: HELICAL, COMPRESSION, EQUIPMENT NAME ON LOAD TAP CHANGERS, EQUIPMENT TYPE/MODEL TYPE S, SUB-ASSEMBLY DIVERTER SWITCH L, MANUFACTURER ELIN, MANUFACTURER REFERENCE 7240059 | CAT | EA |  |  |  |  | syaiful |  | 2021-01-07 13:15:00 | 2021-05-19 11:37:39
5974793301 |  |  |  | Stock | K59 | GEN | TMP |  |  | RAW | EA |  |  |  |  | admin |  | 2021-01-07 13:15:00 | 2021-01-07 13:15:00
5974793361 | 03375 | TRANSMITTER,PRESSURE | 6620 | Stock | K59 | GEN | TMP | TRANSMITTER,PRESS: | TRANSMITTER: PRESSURE, TYPE DIFFERENTIAL, PRESSURE RANGE -10000 TO 10000MMH2O, OUTPUT DATA 4 TO 20MA DC (HART 5/7 PROTOCOL), WORKING PRESSURE 3600PSI, HOUSING MATERIAL CAST ALUMINUM ALLOY, CONNECTION MATERIAL STAINLESS STEEL 316L, DIAPHRAGM MATERIAL HASTELLOY C-276, FILLING DATA SILICONE OIL, MOUNTING METHOD BRACKET MOUNTING SS304, DISPLAY DATA DIGITAL INDICATOR, VOLTAGE RATING 24VDC, ENVIRONMENTAL PROTECTION IP66/IP67, SPECIFICATION/STD DATA GS 01C25T02-01EN, SPECIAL FEATURES UNIVERSAL FLANGE, ADDITIONAL FEATURES LIGHTNING PROTECTOR, ADDITIONAL FEATURES ANTI CORROSION | CAT | EA |  |  |  |  | syaiful |  | 2021-01-07 13:15:00 | 2021-07-08 10:04:23
5974793371 | 03375 | TRANSMITTER,PRESSURE | 6620 | Stock | K59 | GEN | TMP | TRANSMITTER,PRESS: | TRANSMITTER: PRESSURE, TYPE GAUGE PRESSURE, PRESSURE RANGE -1 TO 2BAR, OUTPUT DATA 4 TO 20MA DC (HART 5 PROTOCOL), CONNECTION DATA 1/2IN MALE NPT, WORKING PRESSURE 29PSI, HOUSING MATERIAL CAST ALUMINUM ALLOY, CONNECTION MATERIAL STAINLESS STEEL 316L, DIAPHRAGM MATERIAL HASTELLOY C-276, FILLING DATA SILICONE OIL, DISPLAY DATA DIGITAL INDICATOR, VOLTAGE RATING 24VDC, ENVIRONMENTAL PROTECTION IP66/IP67, SPECIFICATION/STD DATA GS 01C25T02-01EN, ADDITIONAL FEATURES LIGHTNING PROTECTOR, ADDITIONAL FEATURES ANTI CORROSION | CAT | EA |  |  |  |  | syaiful |  | 2021-01-07 13:15:00 | 2021-07-08 11:03:55
5974793403 |  |  |  | Stock | K59 | GEN | TMP |  |  | RAW | EA |  |  |  |  | admin |  | 2021-01-07 13:15:00 | 2021-01-07 13:15:00
5989590103 |  |  |  | Stock | K59 | GEN | TMP |  |  | RAW | EA |  |  |  |  | admin |  | 2021-01-07 13:15:00 | 2021-01-07 13:15:00
5996010011 |  |  |  | Stock | K59 | GEN | TMP |  |  | RAW | EA |  |  |  |  | admin |  | 2021-01-07 13:15:00 | 2021-01-07 13:15:00
5996010021 | R2282 | VALVE,SOLENOID | 0000 | TMP | TMP | GEN | TMP | VALVE,SOLENOID: | VALVE: SOLENOID, | RAW | EA |  |  |  |  | jayadi |  | 2021-01-07 13:15:00 | 2021-08-17 10:17:54
5996010031 |  |  |  | Stock | K59 | GEN | TMP |  |  | RAW | EA |  |  |  |  | admin |  | 2021-01-07 13:15:00 | 2021-01-07 13:15:00
5996010041 | 38346 | METER,FLOW RATE INDICATING | 6680 | Stock | K59 | GEN | TMP | METER,FLOW: | METER: FLOW RATE INDICATING, TYPE FLOW MEASUREMENT FOR LIQUID, FLOW RATE 0.04 TO 5 M3/H, MEASURING PRINCIPLE OIL METER, CONNECTION DATA 1IN NPT, PRESSURE RATING 10BAR, TEMPERATURE RATING 80 TO 120DEG C, FLOW DIRECTION SIDE TO SIDE, ACCURACY +/-0.5%, BODY MATERIAL CAST IRON, DISPLAY DATA ANALOG | CAT | EA |  |  |  |  | dzikri |  | 2021-01-07 13:15:00 | 2021-03-31 10:44:59
5996010051 | 00206 | SWITCH,PRESSURE | 5930 | Stock | K59 | GEN | TMP | SWITCH,PRESS: | SWITCH: PRESSURE, PRESSURE RANGE 2.5 TO 50MBAR, VOLTAGE RATING 250VAC, CURRENT RATING 5A, CONNECTION DATA 1/2IN FEMALE NPT, TERMINAL TYPE SCREW TERMINAL, ENCLOSURE PROTECTION FLAME PROOF/IP54, HOUSING MATERIAL GLASS FIBRE REINFORCED, MEDIA DESIGNED GAS AND AIR | CAT | EA |  |  |  |  | syaiful |  | 2021-01-07 13:15:00 | 2021-03-26 15:04:13
5996010061 |  |  |  | Stock | K59 | GEN | TMP |  |  | RAW | EA |  |  |  |  | admin |  | 2021-01-07 13:15:00 | 2021-01-07 13:15:00
5996010071 | 38346 | METER,FLOW RATE INDICATING | 6680 | Stock | K59 | GEN | TMP | METER,FLOW: | METER: FLOW RATE INDICATING, TYPE FLOW MEASUREMENT FOR LIQUID, FLOW RATE 0.001 TO 10 M3/H, MEASURING PRINCIPLE WATER METER, CONNECTION DATA 1/4IN NPT, PRESSURE RATING 16PSI, TEMPERATURE RATING 50 TO 150DEG C, FLOW DIRECTION BOTTOM TO SIDE, ACCURACY +/-0.5%, BODY MATERIAL CAST IRON | CAT | EA |  |  |  |  | dzikri |  | 2021-01-07 13:15:00 | 2021-03-31 12:04:40
5996010081 |  |  |  | Stock | K59 | GEN | TMP |  |  | RAW | EA |  |  |  |  | admin |  | 2021-01-07 13:15:00 | 2021-01-07 13:15:00
5996010171 |  |  |  | Stock | K59 | GEN | TMP |  |  | RAW | EA |  |  |  |  | admin |  | 2021-01-07 13:15:00 | 2021-01-07 13:15:00
5996111053 |  |  |  | Stock | K59 | GEN | TMP |  |  | RAW | EA |  |  |  |  | admin |  | 2021-01-07 13:15:00 | 2021-01-07 13:15:00
5996111063 |  |  |  | Stock | K59 | GEN | TMP |  |  | RAW | SH |  |  |  |  | admin |  | 2021-01-07 13:15:00 | 2021-01-07 13:15:00
5996111073 |  |  |  | Stock | K59 | GEN | TMP |  |  | RAW | PAC |  |  |  |  | admin |  | 2021-01-07 13:15:00 | 2021-01-07 13:15:00
5996111113 | R1352 | MODULE | 0000 | Stock | K60 | GEN | TMP | MODULE: PE LINK CTRL LEVEL COMM;NP1L-PE1 | MODULE, TYPE PE LINK CONTROL LEVEL COMMUNICATION, POWER SOURCE 24VDC, 160MA, USAGE DESIGN MICREX-SX SPH 300 PROGRAMMABLE CONTROLLER, MANUFACTURER FUJI ELECTRIC, MANUFACTURER REFERENCE NP1L-PE1 | QA | EA |  |  |  |  | dzikri |  | 2021-01-07 13:15:00 | 2021-11-12 10:37:39
5996111123 | R1352 | MODULE | 0000 | Stock | K60 | GEN | TMP | MODULE: T-LINK MASTER;MICREX-SX;NP1L-JP1 | MODULE, TYPE T-LINK MASTER/INTERFACE, USAGE DESIGN MICREX-SX PROGRAMMABLE CONTROLLER, MANUFACTURER FUJI ELECTRIC, MANUFACTURER REFERENCE NP1L-JP1 | QA | EA |  |  |  |  | dzikri |  | 2021-01-07 13:15:00 | 2021-11-12 02:54:01
5996111133 | R1352 | MODULE | 0000 | Stock | K60 | GEN | TMP | MODULE: DIGITAL I/P;MICREX-SX;NP1X1607-W | MODULE, TYPE DIGITAL INPUT, POWER SOURCE 48VDC, 5MA, USAGE DESIGN MICREX-SX PROGRAMMABLE CONTROLLER, MANUFACTURER FUJI ELECTRIC, MANUFACTURER REFERENCE NP1X1607-W | QA | EA |  |  |  |  | firman |  | 2021-01-07 13:15:00 | 2021-11-12 10:41:26
5996111143 | R1352 | MODULE | 0000 | Stock | K60 | GEN | TMP | MODULE: HI SPEED DIGITAL I/P;NP1X3206-A | MODULE, TYPE HIGH SPEED DIGITAL INPUT, USAGE DESIGN MICREX-SX PROGRAMMABLE CONTROLLER, MANUFACTURER FUJI ELECTRIC, MANUFACTURER REFERENCE NP1X3206-A | QA | EA |  |  |  |  | firman |  | 2021-01-07 13:15:00 | 2021-11-12 03:00:27
5996111153 | R1352 | MODULE | 0000 | Stock | K60 | GEN | TMP | MODULE: DIGTL O/P;MICREX-SX;NP1Y16U09P6 | MODULE, TYPE DIGITAL OUTPUT, POWER SOURCE 12 TO 24 VDC, 16 POINTS, 0.6 A/POINT, 4 A/COMMON, USAGE DESIGN MICREX-SX PROGRAMMABLE CONTROLLER, MANUFACTURER FUJI ELECTRIC, MANUFACTURER REFERENCE NP1Y16U09P6 | QA | EA |  |  |  |  | firman |  | 2021-01-07 13:15:00 | 2021-11-12 10:46:13
5996111163 | R1352 | MODULE | 0000 | Stock | K60 | GEN | TMP | MODULE: DIGTL O/P;MICREX-SX;NP1Y64T09P1 | MODULE, TYPE DIGITAL OUTPUT, POWER SOURCE 12 TO 24VDC, 0.12 TO 3.2A, USAGE DESIGN MICREX-SX PROGRAMMABLE CONTROLLER, MANUFACTURER FUJI ELECTRIC, MANUFACTURER REFERENCE NP1Y64T09P1 | QA | EA |  |  |  |  | firman |  | 2021-01-07 13:15:00 | 2021-11-12 10:49:59
5996111173 | R1352 | MODULE | 0000 | Stock | K60 | GEN | TMP | MODULE: 8 CH MULTI-RANGE O/P;NP1AXH8V-MR | MODULE, TYPE 8 CHANNEL HIGH-SPEED MULTI-RANGE OUTPUT, SPECIAL FEATURES 14 BITS RESOLUTION, SCREW TERMINAL, USAGE DESIGN MICREX-SX SPH 300 PROGRAMMABLE CONTROLLER, MANUFACTURER FUJI ELECTRIC, MANUFACTURER REFERENCE NP1AXH8V-MR | QA | EA |  |  |  |  | jayadi |  | 2021-01-07 13:15:00 | 2021-11-12 13:27:10
5996111183 | R1352 | MODULE | 0000 | Stock | K60 | GEN | TMP | MODULE: DUPLEX ANALOG O/P;NP1AYH8VHR-MR | MODULE, TYPE DUPLEX ANALOG OUTPUT, USAGE DESIGN MICREX-SX PROGRAMMABLE CONTROLLER, MANUFACTURER FUJI ELECTRIC, MANUFACTURER REFERENCE NP1AYH8VHR-MR | QA | EA |  |  |  |  | akmal |  | 2021-01-07 13:15:00 | 2021-11-12 10:55:08
5996111193 |  |  |  | Stock | K59 | GEN | TMP |  |  | RAW | EA |  |  |  |  | admin |  | 2021-01-07 13:15:00 | 2021-01-07 13:15:00
5996111203 |  |  |  | Stock | K59 | GEN | TMP |  |  | RAW | EA |  |  |  |  | admin |  | 2021-01-07 13:15:00 | 2021-01-07 13:15:00
5996111213 |  |  |  | Stock | K59 | GEN | TMP |  |  | RAW | EA |  |  |  |  | admin |  | 2021-01-07 13:15:00 | 2021-01-07 13:15:00
6001290121 | R1702 | RELAY | 0000 | TMP | TMP | GEN | TMP | RELAY: 2NO-1NC | RELAY, TYPE CURRENT, CONTACT RATING 5A, CONTACT ARRANGEMENT 2NO-1NC, COIL VOLTAGE 110/125VDC, TERMINAL SCREW, MOUNT SURFACE | QA1 | EA |  |  |  |  | syaiful |  | 2021-01-07 13:15:00 | 2021-10-23 11:26:45
6001290131 | 03883 | RELAY,THERMAL | 5945 | Stock | K60 | GEN | TMP | RELAY,THERMAL: SCREW TERM | RELAY: THERMAL, DESIGN TYPE GROUND OVERCURRENT, OPERATING CURRENT 0.02 TO 0.16A, CONTACT MAXIMUM VOLTAGE 125VDC, FREQUENCY 50HZ, CONTACT DATA 2NO/1NC, TERMINAL DATA SCREW TERMINAL, MOUNTING DATA PANEL MOUNTING, SPECIAL FEATURES INDEPENDENT TIME-LAG | CAT | EA |  |  |  |  | syaiful |  | 2021-01-07 13:15:00 | 2021-04-30 14:02:32
6001290141 |  |  |  | Stock | K60 | GEN | TMP |  |  | RAW | EA |  |  |  |  | admin |  | 2021-01-07 13:15:00 | 2021-01-07 13:15:00
6001390101 | R1277 | LINER | 0000 | Stock | K16 | OEM | TMP | LINER: COMB;BRG STD-D;M605-258721-P32 | LINER, TYPE COMBINATION, MATERIAL SOFT IRON, USAGE DESIGN BEARING STAND (D), EQUIPMENT NAME GENERATOR, EQUIPMENT TYPE/MODEL FTLRI544/63-2, MANUFACTURER FUJI ELECTRIC, MANUFACTURER REFERENCE DWG:M605-258721-POS 32 | QA1 | EA |  |  |  |  | bursah |  | 2021-01-07 13:15:00 | 2021-08-29 14:09:14
6001390121 | R1277 | LINER | 0000 | Stock | K16 | GEN | TMP | LINER: | LINER, TYPE STEEL (COMB), EQUIPMENT NAME GENERATOR, EQUIPMENT TYPE/MODEL FTLRI544/63-2, MANUFACTURER FUJI ELECTRIC, MANUFACTURER REFERENCE DWG:M030-898502, MANUFACTURER REFERENCE M030-898502, MANUFACTURER REFERENCE DWG:M760-259419-POS 16 | CAT | EA |  |  |  |  | syaiful |  | 2021-01-07 13:15:00 | 2021-11-05 14:31:01
6001390151 | R1277 | LINER | 0000 | Stock | K16 | GEN | TMP | LINER: STL;NO.G47;M030-4D0960C1 | LINER, MATERIAL STEEL, EQUIPMENT NAME GENERATOR, EQUIPMENT TYPE/MODEL FTLRI544/63-2, MANUFACTURER FUJI ELECTRIC, MANUFACTURER REFERENCE ID NO.G47, MANUFACTURER REFERENCE DWG:M030-4D0960C1 | QA1 | EA |  |  |  |  | dzikri |  | 2021-01-07 13:15:00 | 2021-10-30 11:40:26
6001390201 | R1277 | LINER | 0000 | Stock | K16 | GEN | TMP | LINER: COMB;BRG STD-B;M798-5D9617-P45 | LINER, TYPE COMBINATION, MATERIAL STEEL, USAGE DESIGN BEARING STAND (B), EQUIPMENT NAME GENERATOR, EQUIPMENT TYPE/MODEL FTLRI544/63-2, MANUFACTURER FUJI ELECTRIC, MANUFACTURER REFERENCE ID NO.G48, MANUFACTURER REFERENCE DWG:M030-4E1876C2, MANUFACTURER REFERENCE DWG:M798-5D9617-POS 45 | QA1 | EA |  |  |  |  | syaiful |  | 2021-01-07 13:15:00 | 2021-08-29 14:09:56
6001390231 | R1277 | LINER | 0000 | Stock | K16 | GEN | TMP | LINER: 0.5X160X160MM;M030-898502-P2 | LINER, SIZE 0.5MM THK X 160MM W X 160MM LG, MATERIAL STAINLESS STEEL 304, EQUIPMENT NAME GENERATOR, EQUIPMENT TYPE/MODEL FTLRI544/63-2, MANUFACTURER FUJI ELECTRIC, MANUFACTURER REFERENCE DWG:M030-898502-POS 3, MANUFACTURER REFERENCE DWG:M030-898502-POS 2 | QA1 | EA |  |  |  |  | dzikri |  | 2021-01-07 13:15:00 | 2021-10-30 11:42:05
6001390251 | R1277 | LINER | 0000 | Stock | K16 | GEN | TMP | LINER: STL;NO.G41;M030-4D0960C1 | LINER, MATERIAL STEEL, EQUIPMENT NAME GENERATOR, EQUIPMENT TYPE/MODEL FTLRI544/63-2, MANUFACTURER FUJI ELECTRIC, MANUFACTURER REFERENCE ID NO.G41, MANUFACTURER REFERENCE DWG:M030-4D0960C1 | QA1 | EA |  |  |  |  | syaiful |  | 2021-01-07 13:15:00 | 2021-10-30 11:42:47
6001390301 | R1277 | LINER | 0000 | Stock | K16 | GEN | TMP | LINER: COMB;STL;NO.G49;M030-4E1876C1 | LINER, TYPE COMBINATION, MATERIAL STEEL, EQUIPMENT NAME GENERATOR, EQUIPMENT TYPE/MODEL FTLRI544/63-2, MANUFACTURER FUJI ELECTRIC, MANUFACTURER REFERENCE ID NO.G49, MANUFACTURER REFERENCE DWG:M030-4E1876C1 | QA1 | EA |  |  |  |  | syaiful |  | 2021-01-07 13:15:00 | 2021-10-30 11:43:53
6001390351 | R1277 | LINER | 0000 | Stock | K16 | GEN | TMP | LINER: COMB;STL;M215-896069;NO.G241 | LINER, TYPE COMBINATION, MATERIAL STEEL, EQUIPMENT NAME GENERATOR, EQUIPMENT TYPE/MODEL FTLRI544/63-2, MANUFACTURER FUJI ELECTRIC, MANUFACTURER REFERENCE DWG:M215-896069, MANUFACTURER REFERENCE ID NO.G241 | QA1 | EA |  |  |  |  | syaiful |  | 2021-01-07 13:15:00 | 2021-10-30 11:45:20
6001390361 | R1277 | LINER | 0000 | Stock | K16 | GEN | TMP | LINER: STL;BRG STD-B;M798-899158-P57 | LINER, MATERIAL STEEL, USAGE DESIGN BEARING STAND (B), EQUIPMENT NAME GENERATOR, EQUIPMENT TYPE/MODEL FTLRI544/63-2, MANUFACTURER FUJI ELECTRIC, MANUFACTURER REFERENCE DWG:M798-899158-POS 57, MANUFACTURER REFERENCE DWG:M030-768715A, MANUFACTURER REFERENCE ID NO.G57 | QA1 | EA |  |  |  |  | syaiful |  | 2021-01-07 13:15:00 | 2021-10-30 11:46:23
6001390371 | R1277 | LINER | 0000 | Stock | K16 | GEN | TMP | LINER: STL;BRG STD-B;M798-899158-P62 | LINER, MATERIAL STEEL, USAGE DESIGN BEARING STAND (B), EQUIPMENT NAME GENERATOR, EQUIPMENT TYPE/MODEL FTLRI544/63-2, MANUFACTURER FUJI ELECTRIC, MANUFACTURER REFERENCE DWG:M798-899158-POS 62, MANUFACTURER REFERENCE DWG:M030-768721A, MANUFACTURER REFERENCE ID NO.G62 | QA1 | EA |  |  |  |  | syaiful |  | 2021-01-07 13:15:00 | 2021-10-30 11:47:13
6001390401 | R1277 | LINER | 0000 | Stock | K16 | GEN | TMP | LINER: COMB;STL;M030-4D1406C2;NO.G268 | LINER, TYPE COMBINATION, MATERIAL STEEL, EQUIPMENT NAME GENERATOR, EQUIPMENT TYPE/MODEL FTLRI544/63-2, MANUFACTURER FUJI ELECTRIC, MANUFACTURER REFERENCE DWG:M030-4D1406C2, MANUFACTURER REFERENCE ID NO.G268 | QA1 | EA |  |  |  |  | syaiful |  | 2021-01-07 13:15:00 | 2021-10-30 11:48:01
6001390451 | R1277 | LINER | 0000 | Stock | K16 | GEN | TMP | LINER: COMB;STL;M030-4D1405C2;NO.G289 | LINER, TYPE COMBINATION, MATERIAL STEEL, EQUIPMENT NAME GENERATOR, EQUIPMENT TYPE/MODEL FTLRI544/63-2, MANUFACTURER FUJI ELECTRIC, MANUFACTURER REFERENCE DWG:M030-4D1405C2, MANUFACTURER REFERENCE ID NO.G289 | QA1 | EA |  |  |  |  | syaiful |  | 2021-01-07 13:15:00 | 2021-10-30 11:49:00
6001390501 | R1277 | LINER | 0000 | Stock | K16 | GEN | TMP | LINER: COMB;STL;M215-258793-P14;NO.168 | LINER, TYPE COMBINATION, MATERIAL STEEL, EQUIPMENT NAME GENERATOR, EQUIPMENT TYPE/MODEL FTLRI544/63-2, MANUFACTURER FUJI ELECTRIC, MANUFACTURER REFERENCE DWG:M215-258793-POS 14, MANUFACTURER REFERENCE REF NO.168, MANUFACTURER REFERENCE DWG:M215-896069 | QA1 | EA |  |  |  |  | syaiful |  | 2021-01-07 13:15:00 | 2021-10-30 11:49:58
6001390521 | R1277 | LINER | 0000 | Stock | K16 | GEN | TMP | LINER: COMB;STATOR FRM;M798-899158-P242 | LINER, TYPE COMBINATION, MATERIAL STEEL, USAGE DESIGN STATOR FRAME FOR EXCITER, EQUIPMENT NAME GENERATOR, EQUIPMENT TYPE/MODEL FTLRI544/63-2, MANUFACTURER FUJI ELECTRIC, MANUFACTURER REFERENCE DWG:M798-899158-POS 242 | QA1 | EA |  |  |  |  | syaiful |  | 2021-01-07 13:15:00 | 2021-10-30 11:51:20
6001390541 | R1277 | LINER | 0000 | Stock | K16 | GEN | TMP | LINER: COMB;STATOR FRM;M798-5D9617-P354 | LINER, TYPE COMBINATION, MATERIAL STEEL, USAGE DESIGN STATOR FRAME FOR EXCITER, EQUIPMENT NAME GENERATOR, EQUIPMENT TYPE/MODEL FTLRI544/63-2, MANUFACTURER FUJI ELECTRIC, MANUFACTURER REFERENCE DWG:M798-5D9617-POS 354 | QA1 | SET |  |  |  |  | aa52LvePHS |  | 2021-01-07 13:15:00 | 2021-08-29 14:10:09
6004190103 | R1352 | MODULE | 0000 | Stock | K60 | GEN | TMP | MODULE: | MODULE, TYPE ALARM SETTER, INPUT 1-5 VDC, OUTPUT DRY CONTACT, POWER SOURCE 24VDC, MANUFACTURER TOYOKEIKI, MANUFACTURER REFERENCE DDP-1-5 | CAT | EA |  |  |  |  | bursah |  | 2021-01-07 13:15:00 | 2021-11-13 08:16:25
6004190123 |  |  |  | Stock | K60 | GEN | TMP |  |  | RAW | EA |  |  |  |  | admin |  | 2021-01-07 13:15:00 | 2021-01-07 13:15:00
6004190143 |  |  |  | Stock | K60 | GEN | TMP |  |  | RAW | EA |  |  |  |  | admin |  | 2021-01-07 13:15:00 | 2021-01-07 13:15:00
6004190181 |  |  |  | Stock | K60 | GEN | TMP |  |  | RAW | EA |  |  |  |  | admin |  | 2021-01-07 13:15:00 | 2021-01-07 13:15:00
6004194391 | R1352 | MODULE | 0000 | Stock | K60 | GEN | TMP | MODULE: SITE PROGRAMMABLE ALARM;4-20MA | MODULE, TYPE SITE PROGRAMMABLE ALARM, INPUT 4 TO 20MA, OUTPUT DRY CONTACT, POWER SOURCE 220VAC 50HZ | QA | EA |  |  |  |  | bursah |  | 2021-01-07 13:15:00 | 2021-11-12 01:44:03
6004980123 | R1704 | RELAY,TIME DELAY | 0000 | TMP | TMP | GEN | TMP | RELAY,TIME DELAY: 0.6-12 SEC | RELAY: TIME DELAY, OPERATION 0.6 TO 12 SECOND, CONTACT RATING 5A, 250VAC, CONTACT ARRANGEMENT 2NO-2NC, ACTION 2PDT, COIL VOLTAGE 48 TO 127VDC, TERMINAL 8 PIN PLUG-IN, SCREW, MOUNT SURFACE, SPECIAL FEATURES ON START, WITH RESET | QA1 | EA |  |  |  |  | dzikri |  | 2021-01-07 13:15:00 | 2021-10-22 09:36:02
6004980153 | R1704 | RELAY,TIME DELAY | 0000 | TMP | TMP | GEN | TMP | RELAY,TIME DELAY: 0.6-12 SEC | RELAY: TIME DELAY, OPERATION 0.6 TO 12 SECOND, CONTACT RATING 5A, 250VAC, CONTACT ARRANGEMENT 2NO-2NC, ACTION SPDT, COIL VOLTAGE 48 TO 127VDC, TERMINAL 8 PIN PLUG-IN, SCREW, MOUNT FLUSH, SPECIAL FEATURES ON DELAY WITH INSTANTANEOUS CONTACT | QA1 | EA |  |  |  |  | dzikri |  | 2021-01-07 13:15:00 | 2021-10-22 09:57:00
6004980161 | R1704 | RELAY,TIME DELAY | 0000 | TMP | TMP | GEN | TMP | RELAY,TIME DELAY: | RELAY: TIME DELAY, OPERATION 15 MINUTE TO 24 HOURS, CONTACT RATING 15A, 250VAC, ACTION SPST, COIL VOLTAGE 200 TO 240VAC, TERMINAL SCREW, MOUNT DIN RAIL MOUNTING | QA1 | EA |  |  |  |  | dzikri |  | 2021-01-07 13:15:00 | 2021-10-22 14:19:54
6004980163 | R1704 | RELAY,TIME DELAY | 0000 | TMP | TMP | GEN | TMP | RELAY,TIME DELAY: 0.6-12 SEC | RELAY: TIME DELAY, OPERATION 0.6 TO 12 SECOND, CONTACT RATING 5A, 250VAC, CONTACT ARRANGEMENT 2NO-2NC, ACTION 2PDT, COIL VOLTAGE 48 TO 127VDC, TERMINAL 8 PIN PLUG-IN, SCREW, MOUNT SURFACE, SPECIAL FEATURES ON START, WITH RESET | QA1 | EA |  |  |  |  | dzikri |  | 2021-01-07 13:15:00 | 2021-10-22 10:13:19
6004980171 | R1704 | RELAY,TIME DELAY | 0000 | TMP | TMP | GEN | TMP | RELAY,TIME DELAY: | RELAY: TIME DELAY, OPERATION 0.05 S TO 300 H, CONTACT RATING 5A, 250VAC, ACTION DPDT, COIL VOLTAGE 100 TO 240VAC / 100 TO 125VDC, TERMINAL 8 PIN PLUG-IN, SCREW, MOUNT SURFACE, ENCLOSURE IP40 | QA1 | EA |  |  |  |  | dzikri |  | 2021-01-07 13:15:00 | 2021-10-22 15:16:45
6004980181 | R1703 | RELAY,OVERLOAD | 0000 | Stock | K67 | GEN | TMP | RELAY,O/L: THERMAL;16-24A;690V;1NO-1NC | RELAY: OVERLOAD, TYPE THERMAL, CONTACT RATING 16 TO 24A, CONTACT ARRANGEMENT 1NO-1NC, ACTION 3P, RESET MANUAL/AUTO, COIL VOLTAGE 600 TO 690VAC, TERMINAL SCREW, MOUNT DIRECT, ENCLOSURE IP20, STANDARDS EN/IEC 60947-4-1 | QA | EA |  |  |  |  | akmal | R07 | 2021-01-07 13:15:00 | 2021-10-21 00:32:48
6004980191 | R1704 | RELAY,TIME DELAY | 0000 | TMP | TMP | GEN | TMP | RELAY,TIME DELAY: 0.6-12 SEC | RELAY: TIME DELAY, OPERATION 0.6 TO 12 SECOND, CONTACT RATING 3A, 250VAC, CONTACT ARRANGEMENT 2NO-2NC, ACTION 2PDT, COIL VOLTAGE 48 TO 127VDC, TERMINAL 8 PIN PLUG-IN, SCREW, MOUNT SURFACE, SPECIAL FEATURES OFF DELAY OPERATION, WITH RESET | QA1 | EA |  |  |  |  | dzikri |  | 2021-01-07 13:15:00 | 2021-10-22 15:34:19
6004980211 | R1704 | RELAY,TIME DELAY | 0000 | TMP | TMP | GEN | TMP | RELAY,TIME DELAY: 0.6-12 SEC | RELAY: TIME DELAY, OPERATION 0.6 TO 12 SECOND, CONTACT RATING 5A, 250VAC, CONTACT ARRANGEMENT 2NO-2NC, ACTION 2PDT, COIL VOLTAGE 48 TO 127VDC, TERMINAL 8 PIN PLUG-IN, SCREW, MOUNT SURFACE, SPECIAL FEATURES ON START, WITH RESET | QA1 | EA |  |  |  |  | dzikri |  | 2021-01-07 13:15:00 | 2021-10-24 11:16:15
6004980231 | R1704 | RELAY,TIME DELAY | 0000 | TMP | TMP | GEN | TMP | RELAY,TIME DELAY: 0.6-12 SEC | RELAY: TIME DELAY, OPERATION 0.6 TO 12 SECOND, CONTACT RATING 5A, 250VAC, CONTACT ARRANGEMENT 2NO-2NC, ACTION SPDT, COIL VOLTAGE 48 TO 127VDC, TERMINAL 8 PIN PLUG-IN, SCREW, MOUNT FLUSH, SPECIAL FEATURES ON DELAY WITH INSTANTANEOUS CONTACT | QA1 | EA |  |  |  |  | dzikri |  | 2021-01-07 13:15:00 | 2021-10-22 15:59:04
6004980251 | R1704 | RELAY,TIME DELAY | 0000 | TMP | TMP | GEN | TMP | RELAY,TIME DELAY: 0.6-12 SEC | RELAY: TIME DELAY, OPERATION 0.6 TO 12 SECOND, CONTACT RATING 3A, 250VAC, CONTACT ARRANGEMENT 2NO-2NC, ACTION 2PDT, COIL VOLTAGE 48 TO 127VDC, TERMINAL 8 PIN PLUG-IN, SCREW, MOUNT SURFACE, SPECIAL FEATURES OFF DELAY OPERATION, WITH RESET | QA1 | EA |  |  |  |  | dzikri |  | 2021-01-07 13:15:00 | 2021-10-22 16:05:46
6004980261 | R1704 | RELAY,TIME DELAY | 0000 | TMP | TMP | GEN | TMP | RELAY,TIME DELAY: | RELAY: TIME DELAY, OPERATION 0.05 S TO 300 H, CONTACT RATING 5A, 250VAC, ACTION DPDT, COIL VOLTAGE 100 TO 240VAC / 100 TO 125VDC, TERMINAL 8 PIN PLUG-IN, SCREW, MOUNT SURFACE, ENCLOSURE IP40 | QA1 | EA |  |  |  |  | dzikri |  | 2021-01-07 13:15:00 | 2021-10-22 16:16:55
6005104993 | F6971 | CONVERTER,ELECTROPNEUMATIC | 6680 | Stock | K60 | GEN | TMP |  | CONVERTER,ELECTROPNEUMATIC: | RAW | EA |  |  |  |  | dzikri |  | 2021-01-07 13:15:00 | 2021-01-07 13:15:00
6005110103 |  |  |  | Stock | K60 | GEN | TMP |  |  | RAW | EA |  |  |  |  | admin |  | 2021-01-07 13:15:00 | 2021-01-07 13:15:00
6005110133 | 60309 | CONVERTER,DIGITAL TO DIGITAL | 7050 | Stock | K60 | GEN | TMP |  | CONVERTER,DIGITAL TO DIGITAL: | RAW | EA |  |  |  |  | dzikri |  | 2021-01-07 13:15:00 | 2021-01-07 13:15:00
6005110153 | 00441 | CONVERTER,SIGNAL DATA | 1190 | Stock | K60 | GEN | TMP | CONVERTER,SIGNAL: | CONVERTER: SIGNAL DATA, TYPE TURBINE SPEED DETECTION, INPUT RANGE 2.5 TO 5KHZ, OUTPUT RANGE 4 TO 20MA, SUPPLY VOLTAGE 24VDC, POWER SUPPLY 110VAC, IMPEDANCE 80KOHM, DISPLAY DATA SIGNAL INDICATOR, MOUNTING DATA RACK MOUNTING, OPERATING TEMPERATURE 0 TO 40DEG C, SPECIAL FEATURES INPUT 3600RPM | CAT | EA |  |  |  |  | syaiful |  | 2021-01-07 13:15:00 | 2021-05-03 11:03:30
6005404101 |  |  |  | Stock | K60 | GEN | TMP |  |  | RAW | EA |  |  |  |  | admin |  | 2021-01-07 13:15:00 | 2021-01-07 13:15:00
6005404301 | 20347 | ISOLATOR,RADIO FREQUENCY REFLECTION | 5985 | Stock | K60 | GEN | TMP |  | ISOLATOR,RADIO FREQUENCY REFLECTION: | RAW | EA |  |  |  |  | bursah |  | 2021-01-07 13:15:00 | 2021-01-07 13:15:00
6005404311 |  |  |  | Stock | K60 | GEN | TMP |  |  | RAW | EA |  |  |  |  | admin |  | 2021-01-07 13:15:00 | 2021-01-07 13:15:00
6005404401 | F4307 | TRANSDUCER,ELECTRICAL | 5998 | Stock | K60 | GEN | TMP |  | TRANSDUCER,ELECTRICAL: | RAW | EA |  |  |  |  | bursah |  | 2021-01-07 13:15:00 | 2021-01-07 13:15:00
6005404421 |  |  |  | Stock | K60 | GEN | TMP |  |  | RAW | EA |  |  |  |  | admin |  | 2021-01-07 13:15:00 | 2021-01-07 13:15:00
6005450121 |  |  |  | Stock | K60 | GEN | TMP |  |  | RAW | EA |  |  |  |  | admin |  | 2021-01-07 13:15:00 | 2021-01-07 13:15:00
6005450151 |  |  |  | Stock | K60 | GEN | TMP |  |  | RAW | EA |  |  |  |  | admin |  | 2021-01-07 13:15:00 | 2021-01-07 13:15:00
6005450211 | R1353 | MODULE,POWER SUPPLY | 0000 | Stock | K60 | GEN | TMP | MODULE,POWER: | MODULE: POWER SUPPLY, | RAW | EA |  |  |  |  | jayadi |  | 2021-01-07 13:15:00 | 2021-11-12 14:41:56
6005451051 | R1353 | MODULE,POWER SUPPLY | 0000 | Stock | K60 | GEN | TMP | MODULE,POWER: | MODULE: POWER SUPPLY, | RAW | EA |  |  |  |  | jayadi |  | 2021-01-07 13:15:00 | 2021-11-12 14:42:43
6005460103 | 00740 | POWER SUPPLY | 6130 | Stock | K60 | GEN | TMP | POWER SUPPLY: | POWER SUPPLY, TYPE DC POWER SUPPLY, INPUT VOLTAGE 85 TO 132VAC, OUTPUT VOLTAGE 24VDC, OUTPUT CURRENT 14A | CAT | EA |  |  |  |  | dzikri |  | 2021-01-07 13:15:00 | 2021-03-30 23:50:50
6005460113 | 00740 | POWER SUPPLY | 6130 | Stock | K60 | GEN | TMP | POWER SUPPLY: | POWER SUPPLY, TYPE AC POWER SUPPLY, INPUT VOLTAGE 110 TO 220VAC, INPUT CURRENT 2.5 TO 10A, FREQUENCY 50/60HZ, TEMPERATURE RANGE -40 TO 85DEG C | CAT | EA |  |  |  |  | dzikri |  | 2021-01-07 13:15:00 | 2021-03-31 08:25:59
6005460123 | 00740 | POWER SUPPLY | 6130 | Stock | K60 | GEN | TMP | POWER SUPPLY: | POWER SUPPLY, TYPE DUAL VOLTAGE, INPUT VOLTAGE 85 TO 264VAC - 90 TO 264VDC, OUTPUT VOLTAGE 24VDC, OUTPUT CURRENT 10A, FREQUENCY 47 TO 65HZ, TEMPERATURE RANGE -40 TO 100DEG C, CONNECTION DATA SCREW TERMINAL, MOUNTING DATA T-SECTION DIN RAIL, DEGREE OF PROTECTION EN 60950 | CAT | EA |  |  |  |  | bursah |  | 2021-01-07 13:15:00 | 2021-05-24 06:55:51
6005460133 | 00740 | POWER SUPPLY | 6130 | Stock | K60 | GEN | TMP | POWER SUPPLY: | POWER SUPPLY, TYPE DUAL VOLTAGE, INPUT VOLTAGE 85 TO 264VAC - 90 TO 264VDC, OUTPUT VOLTAGE 24.7VDC - 12VDC, OUTPUT CURRENT 5A, FREQUENCY 47 TO 65HZ, TEMPERATURE RANGE -40 TO 100DEG C, CONNECTION DATA SCREW TERMINAL, MOUNTING DATA T-SECTION DIN RAIL, DEGREE OF PROTECTION EN 60950 | CAT | EA |  |  |  |  | bursah |  | 2021-01-07 13:15:00 | 2021-05-24 06:54:37
6005460141 | Z9999 | TEMPORARY NAME | 0000 | TMP | TMP | GEN | TMP | TEMPORARY NAME: | TEMPORARY NAME, | RAW | EA |  |  |  |  | dzikri |  | 2021-01-07 13:15:00 | 2021-10-03 17:20:12
6005460143 |  |  |  | Stock | K60 | GEN | TMP |  |  | RAW | EA |  |  |  |  | admin |  | 2021-01-07 13:15:00 | 2021-01-07 13:15:00
6005460153 | 00740 | POWER SUPPLY | 6130 | Stock | K60 | GEN | TMP | POWER SUPPLY: | POWER SUPPLY, TYPE DC POWER SUPPLY, INPUT VOLTAGE 90 TO 140VDC, INPUT CURRENT 1.5A, OUTPUT VOLTAGE 18 TO 24VDC, OUTPUT CURRENT 3 TO 5A, FREQUENCY 50/60HZ, TEMPERATURE RANGE -40 TO 85DEG C | CAT | SET |  |  |  |  | dzikri |  | 2021-01-07 13:15:00 | 2021-03-31 07:58:23
6005460161 | 00740 | POWER SUPPLY | 6130 | Stock | K60 | GEN | TMP | POWER SUPPLY: | POWER SUPPLY, INPUT VOLTAGE 100 TO 240VAC, INPUT CURRENT 0.15A, OUTPUT VOLTAGE 24VDC, OUTPUT CURRENT 0.13A, FREQUENCY 50/60HZ, TEMPERATURE RANGE -10 TO 50DEG C, MOUNTING DATA DIN RAIL MOUNTING, DIMENSIONS 37.5 X 85 X 65MM | CAT | EA |  |  |  |  | syaiful |  | 2021-01-07 13:15:00 | 2021-03-30 13:55:34
6005460163 | 00740 | POWER SUPPLY | 6130 | Stock | K60 | GEN | TMP | POWER SUPPLY: | POWER SUPPLY, TYPE AC POWER SUPPLY, INPUT VOLTAGE 5/+15/-15/24/125VAC, INPUT CURRENT 60/3/3/17/2A, DIMENSIONS 8 X 25 X 13IN | CAT | EA |  |  |  |  | syaiful |  | 2021-01-07 13:15:00 | 2021-03-31 16:27:27
6005460201 |  |  |  | Stock | K60 | GEN | TMP |  |  | RAW | EA |  |  |  |  | admin |  | 2021-01-07 13:15:00 | 2021-01-07 13:15:00
6005460283 | 00740 | POWER SUPPLY | 6130 | Stock | K60 | GEN | TMP | POWER SUPPLY: | POWER SUPPLY, TYPE DC POWER SUPPLY, INPUT VOLTAGE 85 TO 126.5VAC - 80 TO 143VDC, OUTPUT VOLTAGE 24VDC, OUTPUT CURRENT 13A, FREQUENCY 47 TO 63HZ, TEMPERATURE RANGE -10 TO 50DEG C, CONNECTION DATA SCREW TERMINAL, MOUNTING DATA PANEL MOUNTING, SPECIAL FEATURES 100V INPUT SYSTEM | CAT | EA |  |  |  |  | syaiful |  | 2021-01-07 13:15:00 | 2021-05-25 16:16:45
6005460293 | 00740 | POWER SUPPLY | 6130 | Stock | K60 | GEN | TMP | POWER SUPPLY: | POWER SUPPLY, TYPE DC POWER SUPPLY, INPUT VOLTAGE 24VDC, INPUT CURRENT 0.3A, OUTPUT VOLTAGE 22.8 TO 26.4VDC, OUTPUT CURRENT 0 TO 1.46A, FREQUENCY 50/60HZ, TEMPERATURE RANGE 25DEG C | CAT | EA |  |  |  |  | akmal |  | 2021-01-07 13:15:00 | 2021-06-02 17:34:16
6005460303 | R1352 | MODULE | 0000 | Stock | K60 | GEN | TMP | MODULE: CPU;MICREX-SX;NP1PS-32R | MODULE, TYPE CPU, SPECIAL FEATURES PROGRAM MEMORY CAPACITY 32K STEPS, SPECIAL FEATURES 8192 MAX NUMBER OF I/O POINTS, USAGE DESIGN MICREX-SX SPH 300 PROGRAMMABLE CONTROLLER, MANUFACTURER FUJI ELECTRIC, MANUFACTURER REFERENCE NP1PS-32R | QA | EA |  |  |  |  | jayadi |  | 2021-01-07 13:15:00 | 2021-11-12 14:11:01
6006400101 | R1352 | MODULE | 0000 | Stock | K60 | GEN | TMP | MODULE: GENERAL PURPOSE FIELD UNIT | MODULE, TYPE GENERAL PURPOSE FIELD UNIT, INPUT ANALOG AND DIGITAL, OUTPUT ANALOG AND DIGITAL, POWER SOURCE 220VAC, 50HZ | QA | EA |  |  |  |  | bursah |  | 2021-01-07 13:15:00 | 2021-11-12 02:30:20
6006400111 | R1352 | MODULE | 0000 | Stock | K60 | GEN | TMP | MODULE: SEQ OF EVENTS MASTER;SPSEM11 | MODULE, TYPE SEQUENCE OF EVENTS MASTER, MANUFACTURER ABB, MANUFACTURER REFERENCE SPSEM11 | QA | EA |  |  |  |  | bursah |  | 2021-01-07 13:15:00 | 2021-11-12 01:04:37
6006400121 | R1201 | KIT | 0000 | TMP | TMP | GEN | TMP | KIT: COMPRE;ACTUATOR;IQ-ALL;MOD 11A | KIT, TYPE COMPREHENSIVE SPARES KIT, CONTAINS A SCREW, CONTAINS B SEAL, CONTAINS C O-RING, CONTAINS D SPRING, CONTAINS E CLIP, CONTAINS F CIRCLIP, CONTAINS X BEARING, EQUIPMENT NAME ELECTRIC ACTUATOR, EQUIPMENT TYPE/MODEL IQ ALL SIZE, MANUFACTURER ROTORK, MANUFACTURER REFERENCE MODULE 11A | QA1 | EA |  |  |  |  | dzikri | R07 | 2021-01-07 13:15:00 | 2021-10-27 08:09:29
6006400131 | R1201 | KIT | 0000 | TMP | TMP | GEN | TMP | KIT: GEARCASE;ACTUATOR;IQ70;MOD 1C | KIT, TYPE GEARCASE MAINTENANCE KIT, CONTAINS A DRIVE SHAFT GEARS, CONTAINS B OIL SEAL, CONTAINS C PCB, CONTAINS D RESOLVER DRIVE MECHANISM, EQUIPMENT NAME ELECTRIC ACTUATOR, EQUIPMENT TYPE/MODEL IQ70, MANUFACTURER ROTORK, MANUFACTURER REFERENCE MODULE 1C | QA | SET |  |  |  |  | jayadi | R07 | 2021-01-07 13:15:00 | 2021-09-12 17:00:21
6006400141 | R1201 | KIT | 0000 | TMP | TMP | GEN | TMP | KIT: GEARCASE;ACTUATOR;IQ95-F30Z;MOD 1C | KIT, TYPE GEARCASE MAINTENANCE KIT, CONTAINS A DRIVE SHAFT GEARS, CONTAINS B OIL SEAL, CONTAINS C PCB, CONTAINS D RESOLVER DRIVE MECHANISM, EQUIPMENT NAME ELECTRIC ACTUATOR, EQUIPMENT TYPE/MODEL IQ95-F30Z, MANUFACTURER ROTORK, MANUFACTURER REFERENCE MODULE 1C | QA1 | SET |  |  |  |  | jayadi | R07 | 2021-01-07 13:15:00 | 2021-10-26 20:05:48
6006410101 |  |  |  | Stock | K60 | GEN | TMP |  |  | RAW | EA |  |  |  |  | admin |  | 2021-01-07 13:15:00 | 2021-01-07 13:15:00
6006410113 | R1352 | MODULE | 0000 | Stock | K60 | GEN | TMP | MODULE: DIGITAL I/O TERM UNIT;NTDI01 | MODULE, TYPE DIGITAL I/O TERMINATION UNIT, SPECIAL FEATURES USE WITH DSIXX, DSOXX, DSM0X, MANUFACTURER ABB, MANUFACTURER REFERENCE NTDI01 | QA | EA |  |  |  |  | jayadi |  | 2021-01-07 13:15:00 | 2021-11-13 09:16:32
6006410153 |  |  |  | Stock | K60 | GEN | TMP |  |  | RAW | EA |  |  |  |  | admin |  | 2021-01-07 13:15:00 | 2021-01-07 13:15:00
6006410203 | R1352 | MODULE | 0000 | Stock | K60 | GEN | TMP | MODULE: INFINET COMM LINK TU;NTCL01 | MODULE, TYPE INFI-NET COMMUNICATION LINK TU, MANUFACTURER ABB, MANUFACTURER REFERENCE NTCL01 | QA | EA |  |  |  |  | jayadi |  | 2021-01-07 13:15:00 | 2021-10-30 12:27:19
6006410233 | R1352 | MODULE | 0000 | Stock | K60 | GEN | TMP | MODULE: MONITOR FIRE SYS;NOTIFIER;FZM-1 | MODULE, TYPE MONITOR FIRE SYSTEM, SLC LOOP, POWER SOURCE 24VDC, 5.1MA, MANUFACTURER NOTIFIER, MANUFACTURER REFERENCE FZM-1 | QA | EA |  |  |  |  | bursah |  | 2021-01-07 13:15:00 | 2021-11-12 01:51:25
6006410243 | R1352 | MODULE | 0000 | Stock | K60 | GEN | TMP | MODULE: MONITOR;FIRE ALARM SYS;FMM-101 | MODULE, TYPE MONITOR, POWER SOURCE 15 TO 32VDC, USAGE DESIGN FIRE ALARM SYSTEM, SLC LOOP, MANUFACTURER NOTIFIER, MANUFACTURER REFERENCE FMM-101 | QA | EA |  |  |  |  | jayadi |  | 2021-01-07 13:15:00 | 2021-11-13 14:49:38
6006410253 | R1353 | MODULE,POWER SUPPLY | 0000 | Stock | K60 | GEN | TMP | MODULE,POWER: | MODULE: POWER SUPPLY, OUTPUT 120VAC 0.6A, USAGE DESIGN FAN ASSEMBLY, MANUFACTURER ABB, MANUFACTURER REFERENCE IPFAN11 | CAT | EA |  |  |  |  | bursah |  | 2021-01-07 13:15:00 | 2021-11-13 14:11:53
6006410263 | R1352 | MODULE | 0000 | Stock | K60 | GEN | TMP | MODULE: IPSYS01 | MODULE, TYPE POWER SYSTEM, DCS, IN-OUT, INPUT 5VDC +/-15VDC 25.5VDC, POWER SOURCE 5VDC +/-15VDC 25.5VDC, MANUFACTURER ABB, MANUFACTURER REFERENCE IPSYS01 | CAT | EA |  |  |  |  | bursah |  | 2021-01-07 13:15:00 | 2021-11-13 14:22:40
6006410273 | R1352 | MODULE | 0000 | Stock | K60 | GEN | TMP | MODULE: CONTROL;FIRE ALARM SYS;FCM-1 | MODULE, TYPE CONTROL, POWER SOURCE 24VDC, USAGE DESIGN FIRE ALARM SYSTEM, SLC LOOP, MANUFACTURER NOTIFIER, MANUFACTURER REFERENCE FCM-1 | QA | EA |  |  |  |  | bursah |  | 2021-01-07 13:15:00 | 2021-11-13 14:57:09
6006410283 | R1352 | MODULE | 0000 | Stock | K60 | GEN | TMP | MODULE: RELAY;FIRE ALARM SYS;FRM-1 | MODULE, TYPE RELAY, POWER SOURCE 24VDC, USAGE DESIGN FIRE ALARM SYSTEM, SLC LOOP, MANUFACTURER NOTIFIER, MANUFACTURER REFERENCE FRM-1 | QA | EA |  |  |  |  | dzikri |  | 2021-01-07 13:15:00 | 2021-11-12 01:59:23
6006410293 | R1352 | MODULE | 0000 | Stock | K60 | GEN | TMP | MODULE: ISOLATOR;FIRE ALARM SYS;ISO-X | MODULE, TYPE ISOLATOR, POWER SOURCE 24VDC, USAGE DESIGN FIRE ALARM SYSTEM, SLC LOOP, MANUFACTURER NOTIFER, MANUFACTURER REFERENCE ISO-X | QA | EA |  |  |  |  | bursah |  | 2021-01-07 13:15:00 | 2021-11-13 15:03:34
6006410313 | R1352 | MODULE | 0000 | Stock | K60 | GEN | TMP | MODULE: CONTROL;FIRE ALARM SYS;FCM-1 | MODULE, TYPE CONTROL, POWER SOURCE 24VDC, USAGE DESIGN FIRE ALARM SYSTEM, SLC LOOP, MANUFACTURER NOTIFIER, MANUFACTURER REFERENCE FCM-1 | QA | EA |  |  |  |  | jayadi |  | 2021-01-07 13:15:00 | 2021-11-13 14:58:43
6006410323 | R1352 | MODULE | 0000 | Stock | K60 | GEN | TMP | MODULE: RELAY;FIRE ALARM SYS;FRM-1 | MODULE, TYPE RELAY, POWER SOURCE 24VDC, USAGE DESIGN FIRE ALARM SYSTEM, SLC LOOP, MANUFACTURER NOTIFIER, MANUFACTURER REFERENCE FRM-1 | QA | EA |  |  |  |  | jayadi |  | 2021-01-07 13:15:00 | 2021-11-13 19:50:19
6006430013 |  |  |  | Stock | K60 | GEN | TMP |  |  | RAW | EA |  |  |  |  | admin |  | 2021-01-07 13:15:00 | 2021-01-07 13:15:00
6009240013 |  |  |  | Stock | K60 | GEN | TMP |  |  | RAW | EA |  |  |  |  | admin |  | 2021-01-07 13:15:00 | 2021-01-07 13:15:00
6009240023 | 38671 | CHASSIS,ELECTRICAL-ELECTRONIC EQUIPMENT | 5815 | Stock | K60 | GEN | TMP | CHASSIS,ELEC: | CHASSIS: ELECTRICAL-ELECTRONIC EQUIPMENT, TYPE OR USAGE POWER SUPPLY PHARPS32010000, DIMENSIONS 54 X 23 X 55MM | CAT | EA |  |  |  |  | syaiful |  | 2021-01-07 13:15:00 | 2021-03-31 16:16:44
6009240033 |  |  |  | Stock | K60 | GEN | TMP |  |  | RAW | EA |  |  |  |  | admin |  | 2021-01-07 13:15:00 | 2021-01-07 13:15:00
6009240043 |  |  |  | Stock | K60 | GEN | TMP |  |  | RAW | EA |  |  |  |  | admin |  | 2021-01-07 13:15:00 | 2021-01-07 13:15:00
6009240053 |  |  |  | Stock | K60 | GEN | TMP |  |  | RAW | EA |  |  |  |  | admin |  | 2021-01-07 13:15:00 | 2021-01-07 13:15:00
6009240073 |  |  |  | Stock | K60 | GEN | TMP |  |  | RAW | EA |  |  |  |  | admin |  | 2021-01-07 13:15:00 | 2021-01-07 13:15:00
6009240083 |  |  |  | Stock | K60 | GEN | TMP |  |  | RAW | EA |  |  |  |  | admin |  | 2021-01-07 13:15:00 | 2021-01-07 13:15:00
6012190101 | 16450 | AMMETER | 6625 | Stock | K60 | GEN | TMP | AMMETER: ANALOG | AMMETER, INDICATOR TYPE ANALOG, MEASUREMENT RANGE 0 TO 500A, TRANSFORMATION RATIO 500/5A CT, ACCURACY CLASS 1.5, MOVEMENT TYPE MOVING IRON, DIMENSIONS 72MM W X 72MM H, MOUNTING DATA PANEL MOUNTING | CAT | EA |  |  |  |  | akmal |  | 2021-01-07 13:15:00 | 2021-07-08 13:55:52
6012190151 |  |  |  | Stock | K60 | GEN | TMP |  |  | RAW | EA |  |  |  |  | admin |  | 2021-01-07 13:15:00 | 2021-01-07 13:15:00
6015290101 |  |  |  | Stock | K60 | GEN | TMP |  |  | RAW | EA |  |  |  |  | admin |  | 2021-01-07 13:15:00 | 2021-01-07 13:15:00
6015290121 | 38346 | METER,FLOW RATE INDICATING | 6680 | Stock | K60 | GEN | TMP | METER,FLOW: | METER: FLOW RATE INDICATING, TYPE FLOW MEASUREMENT FOR LIQUID, FLOW RATE 3 TO 23US/CM, MEASURING PRINCIPLE MAGNETIC, CONNECTION DATA 1IN NPT, PRESSURE RATING 3PSI, TEMPERATURE RATING 50 TO 150DEG C, FLOW DIRECTION SIDE TO SIDE, ACCURACY +/-0.5%, BODY MATERIAL ALUMINUM ALLOY, LINER MATERIAL PTFE/PFA, DISPLAY DATA DIGITAL | CAT | EA |  |  |  |  | dzikri |  | 2021-01-07 13:15:00 | 2021-03-31 11:24:44
6015290203 | R2079 | SWITCH,FLOW | 0000 | TMP | TMP | GEN | TMP | SWITCH,FLOW: | SWITCH: FLOW, SIZE/CONNECTION 1/2 IN, ELECTRICAL RATING 220VAC 15A 80VA 50/60HZ, RATING 10 KGF/CM2G, ACTION DPDT, ENCLOSURE GENERAL PURPOSE, MATERIAL SS FLANGE, GALVANIZED BODY, SPECIAL FEATURES 8.9 L/MIN HIGH FLOW, SPECIAL FEATURES 6.0 L/MIN LOW FLOW | CAT | EA |  |  |  |  | aa52LvePHS |  | 2021-01-07 13:15:00 | 2021-09-27 11:30:52
6015290303 | 36841 | SWITCH,FLOW | 5930 | Stock | K60 | GEN | TMP |  | SWITCH,FLOW: | RAW | EA |  |  |  |  | admin |  | 2021-01-07 13:15:00 | 2021-01-07 13:15:00
6019090111 | 49930 | PLATE,ORIFICE,FLUID | 4730 | Stock | K60 | GEN | TMP | PLATE,ORIFICE: | PLATE: ORIFICE, FLUID, TYPE UNIVERSAL, NOMINAL PIPE SIZE 18IN, PRESSURE RATING 600PSI, THICKNESS 3/8IN, BORE DIAMETER 12IN, BORE STYLE CONCENTRIC, MATERIAL STAINLESS STEEL 316, SPECIFICATION/STD DATA AGA 3/API 14.3/ISO 5167 | CAT | EA |  |  |  |  | syaiful |  | 2021-01-07 13:15:00 | 2021-07-01 13:20:24
6019090121 | R1551 | PLATE,ORIFICE | 4730 | Stock | K76 | GEN | TMP | PLATE,ORIFICE: PADDLE;2IN | PLATE: ORIFICE, TYPE PADDLE, PIPE SIZE 2 IN, PRESSURE RATING 600 PSI, THICKNESS 1/8IN, MATERIAL STAINLESS STEEL 316, BORE STYLE CONCENTRIC, SQUARE EDGE, STANDARDS AGA 3/API 14.3/ISO 5167 | CAT | EA |  |  |  |  | syaiful |  | 2021-01-07 13:15:00 | 2021-10-11 01:47:31
6019090131 | R1551 | PLATE,ORIFICE | 4730 | Stock | K76 | GEN | TMP | PLATE,ORIFICE: PADDLE | PLATE: ORIFICE, TYPE PADDLE, PIPE SIZE 18 IN, PRESSURE RATING 600 PSI, THICKNESS 3/8IN, MATERIAL STAINLESS STEEL 316, BORE STYLE CONCENTRIC, SQUARE EDGE, SPECIAL FEATURES ORIFICE BORE TO BE CALCULATED BY VENDOR | CAT | EA |  |  |  |  | syaiful |  | 2021-01-07 13:15:00 | 2021-10-11 02:28:24
6019090141 | 49930 | PLATE,ORIFICE,FLUID | 4730 | Stock | K60 | GEN | TMP | PLATE,ORIFICE: 2IN | PLATE: ORIFICE, FLUID, TYPE PADDLE, NOMINAL PIPE SIZE 2IN, PRESSURE RATING 600PSI, THICKNESS 1/8IN, OUTSIDE DIAMETER 4-3/8IN, BORE STYLE CONCENTRIC, MATERIAL STAINLESS STEEL 316L, SPECIFICATION/STD DATA AGA 3/API 14.3/ISO 5167, SPECIAL FEATURES SQUARE EDGE | CAT | EA |  |  |  |  | syaiful |  | 2021-01-07 13:15:00 | 2021-06-23 10:51:19
6019090151 | 49930 | PLATE,ORIFICE,FLUID | 4730 | Stock | K60 | GEN | TMP | PLATE,ORIFICE: CS | PLATE: ORIFICE, FLUID, NOMINAL PIPE SIZE 4IN, PRESSURE RATING CLASS 600, MATERIAL CARBON STEEL | NYC | EA |  |  |  |  | syaiful |  | 2021-01-07 13:15:00 | 2021-06-23 10:54:54
6019090161 | 49930 | PLATE,ORIFICE,FLUID | 4730 | Stock | K60 | GEN | TMP | PLATE,ORIFICE: | PLATE: ORIFICE, FLUID, TYPE PADDLE, NOMINAL PIPE SIZE 6IN, PRESSURE RATING 300PSI, THICKNESS 1/8IN, OUTSIDE DIAMETER 9-7/8IN, BORE STYLE CONCENTRIC, MATERIAL STAINLESS STEEL 316, SPECIFICATION/STD DATA AGA 3/API 14.3/ISO 5167, SPECIAL FEATURES SQUARE EDGE | CAT | EA |  |  |  |  | syaiful |  | 2021-01-07 13:15:00 | 2021-06-23 10:58:05
6019090171 | 49930 | PLATE,ORIFICE,FLUID | 4730 | Stock | K60 | GEN | TMP | PLATE,ORIFICE: 12IN | PLATE: ORIFICE, FLUID, TYPE PADDLE, NOMINAL PIPE SIZE 12IN, PRESSURE RATING 600PSI, THICKNESS 1/4IN, OUTSIDE DIAMETER 18IN, BORE STYLE CONCENTRIC, MATERIAL STAINLESS STEEL 316, SPECIFICATION/STD DATA AGA 3/API 14.3/ISO 5167, SPECIAL FEATURES SQUARE EDGE | CAT | EA |  |  |  |  | syaiful |  | 2021-01-07 13:15:00 | 2021-06-23 11:00:04
6019090181 | R1442 | ORIFICE | 0000 | TMP | TMP | GEN | TMP | ORIFICE: | ORIFICE, SIZE 216MM ID X 289MM OD, MATERIAL SS316 | NYC | EA |  |  |  |  | bursah |  | 2021-01-07 13:15:00 | 2021-09-25 08:07:12
6019090191 | R1442 | ORIFICE | 0000 | TMP | TMP | GEN | TMP | ORIFICE: | ORIFICE, SIZE 236MM ID X 289MM OD, MATERIAL SS316 | NYC | EA |  |  |  |  | bursah |  | 2021-01-07 13:15:00 | 2021-09-25 08:07:47
6019090201 | 49930 | PLATE,ORIFICE,FLUID | 4730 | Stock | K60 | GEN | TMP | PLATE,ORIFICE: CS | PLATE: ORIFICE, FLUID, NOMINAL PIPE SIZE 6IN, PRESSURE RATING CLASS 600, MATERIAL CARBON STEEL | NYC | EA |  |  |  |  | syaiful |  | 2021-01-07 13:15:00 | 2021-06-23 11:06:14
6019090251 | 49930 | PLATE,ORIFICE,FLUID | 4730 | Stock | K60 | GEN | TMP | PLATE,ORIFICE: 12IN | PLATE: ORIFICE, FLUID, NOMINAL PIPE SIZE 12IN, PRESSURE RATING CLASS 600, MATERIAL STAINLESS STEEL 316L | NYC | EA |  |  |  |  | syaiful |  | 2021-01-07 13:15:00 | 2021-06-23 11:07:22
6019930051 |  |  |  | Stock | K60 | GEN | TMP |  |  | RAW | EA |  |  |  |  | admin |  | 2021-01-07 13:15:00 | 2021-01-07 13:15:00
6019930101 | 39625 | DETECTOR,HEAT | 6350 | Stock | K60 | GEN | TMP | DETECTOR,HEAT: | DETECTOR: HEAT, TYPE HIGH RESISTANCE, OPERATING TEMPERATURE -25 TO 55DEG C, VOLTAGE RATING 8 TO 30VDC, CURRENT RATING 15 TO 70MA, MOUNTING DATA PANEL MOUNTED, MOUNTING HEAD MATERIAL POLYCARBONATE, SHELL MATERIAL NYLON COATED, CONTACT STYLE RECTANGULAR, DEGREE OF PROTECTION IP55 | CAT | SET |  |  |  |  | akmal |  | 2021-01-07 13:15:00 | 2021-06-25 17:09:48
6019930151 | 39625 | DETECTOR,HEAT | 6340 | Stock | K60 | GEN | TMP | DETECTOR,HEAT: | DETECTOR: HEAT, OPERATING TEMPERATURE 57DEG C, VOLTAGE RATING 250VDC, CURRENT RATING 0.1A, MOUNTING DATA CEILING MOUNTING, MOUNTING HEAD MATERIAL THERMOPLASTIC, CONTACT STYLE ROUND, COLOUR WHITE | CAT | EA |  |  |  |  | akmal |  | 2021-01-07 13:15:00 | 2021-06-16 17:04:45
6019930251 | R0699 | DETECTOR,FIRE PROTECTION | 0000 | Stock | K60 | GEN | TMP | DETECTOR,FIRE: ION SMOKE;49DEG C;FSP-751 | DETECTOR: FIRE PROTECTION, TYPE IONIZATION SMOKE, TEMPERATURE RATING 0 TO 49 DEG C, VOLTAGE 24VDC, USAGE DESIGN FIRE ALARM SYSTEM, MANUFACTURER NOTIFIER, MANUFACTURER REFERENCE FSP-751 | QA | SET |  |  |  |  | jayadi |  | 2021-01-07 13:15:00 | 2021-11-13 16:19:53
6021490101 | 37187 | SWITCH,LIQUID LEVEL | 5930 | Stock | K60 | GEN | TMP | SWITCH,LIQ LVL: SPST | SWITCH: LIQUID LEVEL, TYPE OR USAGE FLOATLESS, POWER RATING 15VA, VOLTAGE RATING 264VAC, CURRENT RATING 1A, CONTACT DATA SPST, MOUNTING DATA FLAT FACE MOUNTING, TEMPERATURE RATING -10 TO 100DEG C | CAT | EA |  |  |  |  | syaiful |  | 2021-01-07 13:15:00 | 2021-03-29 17:34:00
6021890121 |  |  |  | Stock | K60 | GEN | TMP |  |  | RAW | EA |  |  |  |  | admin |  | 2021-01-07 13:15:00 | 2021-01-07 13:15:00
6021890141 | 37187 | SWITCH,LIQUID LEVEL | 5930 | Stock | K60 | GEN | TMP | SWITCH,LIQ LVL: | SWITCH: LIQUID LEVEL, TYPE OR USAGE INTERNAL FLOAT, VOLTAGE RATING 125VDC, CURRENT RATING 0.5A, CONTACT DATA SPDT, CONNECTION DATA 100A FLANGED JIS 10K, MEDIA DESIGN LIQUID FLOAT, PRESSURE RATING 1MPA, TEMPERATURE RATING 100DEG C, SENSING MATERIAL STAINLESS STEEL, CASE MATERIAL CAST IRON, SPECIAL FEATURES 1 MICRO SWITCH SPDT BUILT-IN | CAT | EA |  |  |  |  | syaiful |  | 2021-01-07 13:15:00 | 2021-03-31 13:48:50
6022104731 | 13367 | TRANSMITTER,POSITION | 6610 | Stock | K60 | GEN | TMP |  | TRANSMITTER,POSITION: | RAW | EA |  |  |  |  | bursah |  | 2021-01-07 13:15:00 | 2021-01-07 13:15:00
6022104741 |  |  |  | Stock | K60 | GEN | TMP |  |  | RAW | EA |  |  |  |  | admin |  | 2021-01-07 13:15:00 | 2021-01-07 13:15:00
6022104761 |  |  |  | Stock | K60 | GEN | TMP |  |  | RAW | EA |  |  |  |  | admin |  | 2021-01-07 13:15:00 | 2021-01-07 13:15:00
6022104811 | 13367 | TRANSMITTER,POSITION | 6610 | Stock | K60 | GEN | TMP |  | TRANSMITTER,POSITION: | RAW | EA |  |  |  |  | admin |  | 2021-01-07 13:15:00 | 2021-01-07 13:15:00
6032691041 |  |  |  | Stock | K60 | GEN | TMP |  |  | RAW | EA |  |  |  |  | admin |  | 2021-01-07 13:15:00 | 2021-01-07 13:15:00
6032691401 | 03375 | TRANSMITTER,PRESSURE | 6620 | Stock | K60 | GEN | TMP | TRANSMITTER,PRESS: 1/2NPT | TRANSMITTER: PRESSURE, TYPE GAUGE PRESSURE, PRESSURE RANGE 0 TO 2BAR, OUTPUT DATA 4 TO 20MA DC (HART PROTOCOL), CONNECTION DATA 1/2IN NPT, HOUSING MATERIAL ALUMINUM ALLOY, CONNECTION MATERIAL STAINLESS STEEL 316, DIAPHRAGM MATERIAL HASTELLOY C-276, FILLING DATA SILICONE OIL, MOUNTING METHOD BRACKET MOUNTING SS316L, DISPLAY DATA CRYSTAL DISPLAY, VOLTAGE RATING 24VDC, ENVIRONMENTAL PROTECTION FM AND CSA EXPLOSION PROOF | CAT | EA |  |  |  |  | syaiful |  | 2021-01-07 13:15:00 | 2021-07-08 14:44:43
6032691451 | 03375 | TRANSMITTER,PRESSURE | 6620 | Stock | K60 | GEN | TMP | TRANSMITTER,PRESS: 1/4NPT | TRANSMITTER: PRESSURE, TYPE DIFFERENTIAL, PRESSURE RANGE 0 TO 900MBAR, OUTPUT DATA 4 TO 20MA DC (HART PROTOCOL), CONNECTION DATA 1/4IN NPT, WORKING PRESSURE 200BAR, HOUSING MATERIAL ALUMINUM ALLOY, CONNECTION MATERIAL STAINLESS STEEL 316, DIAPHRAGM MATERIAL HASTELLOY C-276, FILLING DATA SILICONE OIL, MOUNTING METHOD BRACKET MOUNTING SS316L, DISPLAY DATA CRYSTAL DISPLAY, VOLTAGE RATING 24VDC, ENVIRONMENTAL PROTECTION FM AND CSA EXPLOSION PROOF | CAT | EA |  |  |  |  | syaiful |  | 2021-01-07 13:15:00 | 2021-07-08 14:54:39
6032691461 |  |  |  | Stock | K60 | GEN | TMP |  |  | RAW | EA |  |  |  |  | admin |  | 2021-01-07 13:15:00 | 2021-01-07 13:15:00
6032691501 | 03375 | TRANSMITTER,PRESSURE | 6620 | Stock | K60 | GEN | TMP | TRANSMITTER,PRESS: 1/4NPT | TRANSMITTER: PRESSURE, TYPE GAUGE PRESSURE, PRESSURE RANGE 0 TO 300MBAR, OUTPUT DATA 4 TO 20MA DC (HART PROTOCOL), CONNECTION DATA 1/4IN NPT, WORKING PRESSURE 200BAR, HOUSING MATERIAL ALUMINUM ALLOY, CONNECTION MATERIAL STAINLESS STEEL 316, DIAPHRAGM MATERIAL HASTELLOY C-276, FILLING DATA SILICONE OIL, MOUNTING METHOD BRACKET MOUNTING SS316L, DISPLAY DATA CRYSTAL DISPLAY, VOLTAGE RATING 24VDC, ENVIRONMENTAL PROTECTION FM AND CSA EXPLOSION PROOF | CAT | EA |  |  |  |  | syaiful |  | 2021-01-07 13:15:00 | 2021-07-08 14:59:58
6032890701 | 00206 | SWITCH,PRESSURE | 5930 | Stock | K60 | GEN | TMP | SWITCH,PRESS: | SWITCH: PRESSURE, PRESSURE RANGE 1 TO 20PSI, VOLTAGE RATING 480VAC, CURRENT RATING 15A, CONTACT DATA SPDT, CONNECTION DATA 1/2IN FEMALE NPT, ENCLOSURE MATERIAL DIE CAST ALUMINUM, ENCLOSURE PROTECTION IP66, SPECIFICATION/STD DATA UL 50/698 AND CSA C22.2 | CAT | EA |  |  |  |  | syaiful |  | 2021-01-07 13:15:00 | 2021-03-30 14:29:41
6032890751 | 00206 | SWITCH,PRESSURE | 5930 | Stock | K60 | GEN | TMP | SWITCH,PRESS: | SWITCH: PRESSURE, PRESSURE RANGE 1 TO 20PSI, VOLTAGE RATING 480VAC, CURRENT RATING 15A, CONTACT DATA SPDT, CONNECTION DATA 1/2IN FEMALE NPT, ENCLOSURE MATERIAL DIE CAST ALUMINUM, ENCLOSURE PROTECTION ENCLOSURE TYPE 4X, SPECIFICATION/STD DATA UL 508 AND CSA C22.2 | CAT | EA |  |  |  |  | syaiful |  | 2021-01-07 13:15:00 | 2021-03-30 14:39:44
6038170021 | 07428 | GAUGE,PRESSURE | 6685 | Stock | K60 | GEN | TMP | GAUGE,PRES: 0-0.1MPA;100;3/8NPT;304;LO | GAUGE: PRESSURE, RANGE 0 TO 0.1 MPA, DIAL SIZE 100MM, SIZE/CONNECTION 3/8 IN MALE NPT, CASE MATERIAL STAINLESS STEEL 304, TUBE MATERIAL BRASS, CONNECTION MATERIAL BRASS, CONNECTION LOCATION LOWER, MOUNT DIRECT, FILLED DRY, ACTUATION TYPE BOURDON TUBE | QA | EA |  |  |  |  | dzikri | R05 | 2021-01-07 13:15:00 | 2021-08-27 20:51:31
6038170041 | 07428 | GAUGE,PRESSURE | 6685 | Stock | K60 | GEN | TMP | GAUGE,PRES: 0-10BAR;25;1/8NPT;304;CB;DR | GAUGE: PRESSURE, RANGE 0 TO 10 BAR, DIAL SIZE 25MM, SIZE/CONNECTION 1/8 IN MALE NPT, CASE MATERIAL STAINLESS STEEL 304, TUBE MATERIAL STAINLESS STEEL 316, CONNECTION MATERIAL STAINLESS STEEL 316, CONNECTION LOCATION CENTER BACK, MOUNT DIRECT, FILLED DRY, ACTUATION TYPE BOURDON TUBE | QA | EA |  |  |  |  | dzikri | R05 | 2021-01-07 13:15:00 | 2021-08-27 20:52:50
6038170051 | 07428 | GAUGE,PRESSURE | 6685 | Stock | K60 | GEN | TMP | GAUGE,PRES: 0-10BAR;50;1/8NPT;304;CB;DR | GAUGE: PRESSURE, RANGE 0 TO 10 BAR, DIAL SIZE 50MM, SIZE/CONNECTION 1/8 IN MALE NPT, CASE MATERIAL STAINLESS STEEL 304, TUBE MATERIAL STAINLESS STEEL 316, CONNECTION MATERIAL STAINLESS STEEL 316, CONNECTION LOCATION CENTER BACK, MOUNT DIRECT, FILLED DRY, ACTUATION TYPE BOURDON TUBE | QA | EA |  |  |  |  | dzikri | R05 | 2021-01-07 13:15:00 | 2021-08-27 20:53:56
6038170061 | 07428 | GAUGE,PRESSURE | 6685 | Stock | K60 | GEN | TMP | GAUGE,PRES: 0-2BAR;50;1/8NPT;304;CB;DR | GAUGE: PRESSURE, RANGE 0 TO 2 BAR, DIAL SIZE 50MM, SIZE/CONNECTION 1/8 IN MALE NPT, CASE MATERIAL STAINLESS STEEL 304, TUBE MATERIAL STAINLESS STEEL 316, CONNECTION MATERIAL STAINLESS STEEL 316, CONNECTION LOCATION CENTER BACK, MOUNT DIRECT, FILLED DRY, ACTUATION TYPE BOURDON TUBE | QA | EA |  |  |  |  | dzikri | R05 | 2021-01-07 13:15:00 | 2021-08-27 20:54:41
6038170081 | 07428 | GAUGE,PRESSURE | 6685 | Stock | K60 | GEN | TMP | GAUGE,PRES: 0-2BAR;25;1/8NPT;304;CB;DR | GAUGE: PRESSURE, RANGE 0 TO 2 BAR, DIAL SIZE 25MM, SIZE/CONNECTION 1/8 IN MALE NPT, CASE MATERIAL STAINLESS STEEL 304, TUBE MATERIAL STAINLESS STEEL 316, CONNECTION MATERIAL STAINLESS STEEL 316, CONNECTION LOCATION CENTER BACK, MOUNT DIRECT, FILLED DRY, ACTUATION TYPE BOURDON TUBE | QA | EA |  |  |  |  | dzikri | R05 | 2021-01-07 13:15:00 | 2021-08-27 20:55:06
6038170101 | 07428 | GAUGE,PRESSURE | 6685 | Stock | K60 | GEN | TMP | GAUGE,PRES: 0-4BAR;25;1/8NPT;304;CB;DR | GAUGE: PRESSURE, RANGE 0 TO 4 BAR, DIAL SIZE 25MM, SIZE/CONNECTION 1/8 IN MALE NPT, CASE MATERIAL STAINLESS STEEL 304, TUBE MATERIAL STAINLESS STEEL 316, CONNECTION MATERIAL STAINLESS STEEL 316, CONNECTION LOCATION CENTER BACK, MOUNT DIRECT, FILLED DRY, ACTUATION TYPE BOURDON TUBE | QA | EA |  |  |  |  | dzikri | R05 | 2021-01-07 13:15:00 | 2021-08-27 20:55:38
6038170121 | 07428 | GAUGE,PRESSURE | 6685 | Stock | K60 | GEN | TMP | GAUGE,PRES: 0-6K;100;1/2NPT;AL;LO;DR | GAUGE: PRESSURE, RANGE 0 TO 6 KG/CM2, DIAL SIZE 100MM, SIZE/CONNECTION 1/2 IN MALE NPT, CASE MATERIAL BLACK EPOXY ALUMINUM, TUBE MATERIAL BRASS, CONNECTION MATERIAL BRASS, CONNECTION LOCATION LOWER, MOUNT DIRECT, FILLED DRY, ACTUATION TYPE BOURDON TUBE | QA | EA |  |  |  |  | dzikri | R05 | 2021-01-07 13:15:00 | 2021-08-27 20:57:09
6038170131 | 07428 | GAUGE,PRESSURE | 6685 | Stock | K60 | GEN | TMP | GAUGE,PRES: 0-1.5MPA;100;3/8NPT;304;LO | GAUGE: PRESSURE, RANGE 0 TO 1.5 MPA, DIAL SIZE 100MM, SIZE/CONNECTION 3/8 IN MALE NPT, CASE MATERIAL STAINLESS STEEL 304, TUBE MATERIAL BRASS, CONNECTION MATERIAL BRASS, CONNECTION LOCATION LOWER, MOUNT DIRECT, FILLED DRY, ACTUATION TYPE BOURDON TUBE, ACCURACY +/-1.6% FS | QA | EA |  |  |  |  | dzikri | R05 | 2021-01-07 13:15:00 | 2021-08-27 20:57:47
6038170141 | 07428 | GAUGE,PRESSURE | 6685 | TMP | TMP | GEN | TMP | GAUGE,PRES: 0-1MPA;100;3/8NPT;304;LO;DR | GAUGE: PRESSURE, RANGE 0 TO 1 MPA, DIAL SIZE 100MM, SIZE/CONNECTION 3/8 IN MALE NPT, CASE MATERIAL STAINLESS STEEL 304, TUBE MATERIAL BRASS, CONNECTION MATERIAL BRASS, CONNECTION LOCATION LOWER, MOUNT DIRECT, FILLED DRY, ACTUATION TYPE BOURDON TUBE | QA | EA |  |  |  |  | dzikri | R05 | 2021-01-07 13:15:00 | 2021-08-30 05:06:17
6038170161 | 07428 | GAUGE,PRESSURE | 6685 | Stock | K60 | GEN | TMP | GAUGE,PRES: 0-16K;160;1/2NPT;AL;LO;DR | GAUGE: PRESSURE, RANGE 0 TO 16 KG/CM2, DIAL SIZE 160MM, SIZE/CONNECTION 1/2 IN MALE NPT, CASE MATERIAL BLACK EPOXY ALUMINUM, TUBE MATERIAL BRASS, CONNECTION MATERIAL BRASS, CONNECTION LOCATION LOWER, MOUNT DIRECT, FILLED DRY, ACTUATION TYPE BOURDON TUBE, ACCURACY +/-1% FS | QA | EA |  |  |  |  | dzikri | R05 | 2021-01-07 13:15:00 | 2021-08-27 20:59:00
6038170181 | 07428 | GAUGE,PRESSURE | 6685 | Stock | K60 | GEN | TMP | GAUGE,PRES: 0-0.2MPA;100;3/8NPT;AL;LO;DR | GAUGE: PRESSURE, RANGE 0 TO 0.2 MPA, DIAL SIZE 100MM, SIZE/CONNECTION 3/8 IN MALE NPT, CASE MATERIAL BLACK EPOXY ALUMINUM, TUBE MATERIAL BRASS, CONNECTION MATERIAL BRASS, CONNECTION LOCATION LOWER, MOUNT DIRECT, FILLED DRY, ACTUATION TYPE BOURDON TUBE, ACCURACY +/-1% FS | QA | EA |  |  |  |  | dzikri | R05 | 2021-01-07 13:15:00 | 2021-08-27 20:59:42
6038170201 | 07428 | GAUGE,PRESSURE | 6685 | Stock | K60 | GEN | TMP | GAUGE,PRES: 0-2.5K;100;1/2NPT;304;LO;GL | GAUGE: PRESSURE, RANGE 0 TO 2.5 KG/CM2, DIAL SIZE 100MM, SIZE/CONNECTION 1/2 IN MALE NPT, CASE MATERIAL STAINLESS STEEL 304, TUBE MATERIAL STAINLESS STEEL 316, CONNECTION MATERIAL STAINLESS STEEL 316, CONNECTION LOCATION LOWER, MOUNT DIRECT, FILLED GLYCERINE, ACTUATION TYPE BOURDON TUBE | QA | EA |  |  |  |  | dzikri | R05 | 2021-01-07 13:15:00 | 2021-08-27 21:00:31
6038170241 | 07428 | GAUGE,PRESSURE | 6685 | Stock | K60 | GEN | TMP | GAUGE,PRES: 0-60BAR;150;1/2NPT;AL;LB;GL | GAUGE: PRESSURE, RANGE 0 TO 60 BAR, DIAL SIZE 150MM, SIZE/CONNECTION 1/2 IN MALE NPT, CASE MATERIAL BLACK EPOXY ALUMINUM, TUBE MATERIAL STAINLESS STEEL 316, CONNECTION MATERIAL STAINLESS STEEL 316, CONNECTION LOCATION LOWER BACK, MOUNT DIRECT, FILLED GLYCERINE, ACTUATION TYPE BOURDON TUBE, ACCURACY +/-1% FS, SPECIAL FEATURES SAFETY GLASS | QA | EA |  |  |  |  | dzikri | R05 | 2021-01-07 13:15:00 | 2021-08-27 21:01:19
6038170261 | 17972 | HOSE ASSEMBLY,METALLIC | 4210 | Stock | K60 | GEN | TMP | HOSE ASSY: 1/4INXTUBE | HOSE ASSEMBLY: METALLIC, INSIDE DIAMETER 1/4IN, LENGTH 1000MM, CONNECTION TYPE-1ST END 1/2IN CYLINDER REGULATOR, CONNECTION TYPE-2ND END 1/2IN TUBE COMPRESSION, TUBE MATERIAL STAINLESS STEEL, BRAID MATERIAL BRASS, PRESSURE RATING 400PSI, CONNECTION MATERIAL STAINLESS STEEL | CAT | EA |  |  |  |  | syaiful |  | 2021-01-07 13:15:00 | 2021-04-22 17:05:43
6038170281 | 07428 | GAUGE,PRESSURE | 6685 | Stock | K60 | GEN | TMP | GAUGE,PRES: 0-100MPA;100;1/2NPT;AL;LO;DR | GAUGE: PRESSURE, RANGE 0 TO 100 MPA, DIAL SIZE 100MM, SIZE/CONNECTION 1/2 IN MALE NPT, CASE MATERIAL BLACK EPOXY ALUMINUM, TUBE MATERIAL BRASS, CONNECTION MATERIAL BRASS, CONNECTION LOCATION LOWER, MOUNT DIRECT, FILLED DRY, ACTUATION TYPE BOURDON TUBE, ACCURACY +/-1% FS | QA | EA |  |  |  |  | dzikri | R05 | 2021-01-07 13:15:00 | 2021-08-27 21:02:06
6038170291 | 07428 | GAUGE,PRESSURE | 6685 | TMP | TMP | GEN | TMP | GAUGE,PRES: 0-4BAR;100;1/2NPT;304;LB;GL | GAUGE: PRESSURE, RANGE 0 TO 4 BAR, DIAL SIZE 100MM, SIZE/CONNECTION 1/2 IN MALE NPT, CASE MATERIAL STAINLESS STEEL 304, TUBE MATERIAL STAINLESS STEEL 316L, CONNECTION MATERIAL STAINLESS STEEL 316L, CONNECTION LOCATION LOWER BACK, MOUNT FRONT FLANGE, FILLED GLYCERINE, ACTUATION TYPE BOURDON TUBE, ACCURACY +/-0.5% FS, SPECIAL FEATURES SAFETY GLASS, PLUS PERFORMANCE | QA | EA |  |  |  |  | syaiful | R05 | 2021-07-15 15:25:23 | 2021-08-27 21:02:46
6038170301 | 07428 | GAUGE,PRESSURE | 6685 | Stock | K60 | GEN | TMP | GAUGE,PRES: 0-15MPA;100;1/2NPT;AL;LO;GL | GAUGE: PRESSURE, RANGE 0 TO 15 MPA, DIAL SIZE 100MM, SIZE/CONNECTION 1/2 IN MALE NPT, CASE MATERIAL BLACK EPOXY ALUMINUM, TUBE MATERIAL BRASS, CONNECTION MATERIAL BRASS, CONNECTION LOCATION LOWER, MOUNT DIRECT, FILLED GLYCERINE, ACTUATION TYPE BOURDON TUBE, SPECIAL FEATURES C/W LOCK HEAD | QA | EA |  |  |  |  | dzikri | R05 | 2021-01-07 13:15:00 | 2021-08-27 21:04:02
6038170311 | 07428 | GAUGE,PRESSURE | 6685 | TMP | TMP | GEN | TMP | GAUGE,PRES: 0-10BAR;100;1/2NPT;304;LB;GL | GAUGE: PRESSURE, RANGE 0 TO 10 BAR, DIAL SIZE 100MM, SIZE/CONNECTION 1/2 IN MALE NPT, CASE MATERIAL STAINLESS STEEL 304, TUBE MATERIAL STAINLESS STEEL 316L, CONNECTION MATERIAL STAINLESS STEEL 316L, CONNECTION LOCATION LOWER BACK, MOUNT FRONT FLANGE, FILLED GLYCERINE, ACTUATION TYPE BOURDON TUBE, ACCURACY +/-0.5% FS, SPECIAL FEATURES SAFETY GLASS, PLUS PERFORMANCE | QA | EA |  |  |  |  | syaiful | R05 | 2021-07-15 15:25:23 | 2021-08-27 19:00:26
6038170321 | 07428 | GAUGE,PRESSURE | 6685 | Stock | K60 | GEN | TMP | GAUGE,PRES: 0-2000PSI;120;1/2NPT;304;LO | GAUGE: PRESSURE, RANGE 0 TO 2000 PSI, DIAL SIZE 120MM, SIZE/CONNECTION 1/2 IN MALE NPT, CASE MATERIAL STAINLESS STEEL 304, TUBE MATERIAL STAINLESS STEEL 316, CONNECTION MATERIAL BRASS, CONNECTION LOCATION LOWER, MOUNT DIRECT, FILLED DRY, ACTUATION TYPE BOURDON TUBE | QA | EA |  |  |  |  | dzikri | R05 | 2021-01-07 13:15:00 | 2021-08-27 21:05:01
6038170331 | 07428 | GAUGE,PRESSURE | 6685 | TMP | TMP | GEN | TMP | GAUGE,PRES: 0-16BAR;100;1/2NPT;304;LB;GL | GAUGE: PRESSURE, RANGE 0 TO 16 BAR, DIAL SIZE 100MM, SIZE/CONNECTION 1/2 IN MALE NPT, CASE MATERIAL STAINLESS STEEL 304, TUBE MATERIAL STAINLESS STEEL 316L, CONNECTION MATERIAL STAINLESS STEEL 316L, CONNECTION LOCATION LOWER BACK, MOUNT FRONT FLANGE, FILLED GLYCERINE, ACTUATION TYPE BOURDON TUBE, ACCURACY +/-0.5% FS, SPECIAL FEATURES SAFETY GLASS, PLUS PERFORMANCE | QA | EA |  |  |  |  | syaiful | R05 | 2021-07-15 15:25:23 | 2021-08-27 19:00:40
6038170341 | 07428 | GAUGE,PRESSURE | 6685 | Stock | K60 | GEN | TMP | GAUGE,PRES: 0-3000PSI;120;1/2NPT;304;LO | GAUGE: PRESSURE, RANGE 0 TO 3000 PSI, DIAL SIZE 120MM, SIZE/CONNECTION 1/2 IN MALE NPT, CASE MATERIAL STAINLESS STEEL 304, TUBE MATERIAL STAINLESS STEEL 316, CONNECTION MATERIAL STAINLESS STEEL 316, CONNECTION LOCATION LOWER, MOUNT DIRECT, FILLED DRY, ACTUATION TYPE BOURDON TUBE | QA | EA |  |  |  |  | dzikri | R05 | 2021-01-07 13:15:00 | 2021-08-27 21:05:50
6038170351 | R0955 | GAUGE,DIFFERENTIAL PRESSURE | 0000 | TMP | TMP | GEN | TMP | GAUGE,DIFFERENTIAL PRESSURE: | GAUGE: DIFFERENTIAL PRESSURE, RANGE 0 TO 4 BAR, DIAL SIZE 100MM, SIZE/CONNECTION 1/2 IN MALE NPT, CASE MATERIAL STAINLESS STEEL 304, TUBE MATERIAL STAINLESS STEEL 316, CONNECTION MATERIAL STAINLESS STEEL 316, CONNECTION LOCATION LOWER, MOUNT WALL MOUNTING BRACKET, FILLED GLYCERINE FILLED, SPECIAL FEATURES ACCURACY +/-0.5% FS, DIAL MARKING, SS WIRE TAG , MANUFACTURER ASHCROFT | CAT | EA |  |  |  |  | aa52LvePHS |  | 2021-07-15 15:25:23 | 2021-08-03 12:58:45
6038170361 | 07428 | GAUGE,PRESSURE | 6685 | Stock | K60 | GEN | TMP | GAUGE,PRES: 0-3000PSI;120;1/2NPT;AL;LO | GAUGE: PRESSURE, RANGE 0 TO 3000 PSI, DIAL SIZE 120MM, SIZE/CONNECTION 1/2 IN MALE NPT, CASE MATERIAL BLACK EPOXY ALUMINUM, TUBE MATERIAL STAINLESS STEEL 316, CONNECTION MATERIAL STAINLESS STEEL 316, CONNECTION LOCATION LOWER, MOUNT DIRECT, FILLED DRY, ACTUATION TYPE BOURDON TUBE | QA | EA |  |  |  |  | dzikri | R05 | 2021-01-07 13:15:00 | 2021-08-27 21:06:36
6038170371 | 07428 | GAUGE,PRESSURE | 6685 | TMP | TMP | GEN | TMP | GAUGE,PRES: 0-250BAR;100;1/2NPT;304;LO | GAUGE: PRESSURE, RANGE 0 TO 250 BAR, DIAL SIZE 100MM, SIZE/CONNECTION 1/2 IN MALE NPT, CASE MATERIAL STAINLESS STEEL 304, TUBE MATERIAL STAINLESS STEEL 316L, CONNECTION MATERIAL STAINLESS STEEL 316L, CONNECTION LOCATION LOWER, MOUNT BACK FLANGE, FILLED GLYCERINE, ACTUATION TYPE BOURDON TUBE, ACCURACY +/-0.5% FS, SPECIAL FEATURES SAFETY GLASS, PLUS PERFORMANCE | QA | EA |  |  |  |  | syaiful | R05 | 2021-07-15 15:25:23 | 2021-08-27 19:04:06
6038170401 | 07428 | GAUGE,PRESSURE | 6685 | TMP | TMP | GEN | TMP | GAUGE,PRES: 0-15PSI;215;1/2NPT;AL;LO;DR | GAUGE: PRESSURE, RANGE 0 TO 15 PSI, DIAL SIZE 215MM, SIZE/CONNECTION 1/2 IN MALE NPT, CASE MATERIAL BLACK EPOXY ALUMINUM, TUBE MATERIAL STAINLESS STEEL 316, CONNECTION MATERIAL STAINLESS STEEL 316, CONNECTION LOCATION LOWER, MOUNT FRONT FLANGE, FILLED DRY, ACTUATION TYPE BOURDON TUBE | QA | EA |  |  |  |  | krisnu | R05 | 2021-01-07 13:15:00 | 2021-08-27 21:08:44
6038190201 | 07428 | GAUGE,PRESSURE | 6685 | Stock | K60 | GEN | TMP | GAUGE,PRES: 0-10BAR;150;1/2NPT;AL;LB;GL | GAUGE: PRESSURE, RANGE 0 TO 10 BAR, DIAL SIZE 150MM, SIZE/CONNECTION 1/2 IN MALE NPT, CASE MATERIAL BLACK EPOXY ALUMINUM, TUBE MATERIAL STAINLESS STEEL 316, CONNECTION MATERIAL STAINLESS STEEL 316, CONNECTION LOCATION LOWER BACK, MOUNT DIRECT, FILLED GLYCERINE, ACTUATION TYPE BOURDON TUBE, ACCURACY +/-1% FS, SPECIAL FEATURES SAFETY GLASS | QA | EA |  |  |  |  | dzikri | R05 | 2021-01-07 13:15:00 | 2021-08-27 21:09:34
6038190221 | 07428 | GAUGE,PRESSURE | 6685 | Stock | K60 | GEN | TMP | GAUGE,PRES: 0-16BAR;150;1/2NPT;AL;LB;GL | GAUGE: PRESSURE, RANGE 0 TO 16 BAR, DIAL SIZE 150MM, SIZE/CONNECTION 1/2 IN MALE NPT, CASE MATERIAL BLACK EPOXY ALUMINUM, TUBE MATERIAL STAINLESS STEEL 316, CONNECTION MATERIAL STAINLESS STEEL 316, CONNECTION LOCATION LOWER BACK, MOUNT DIRECT, FILLED GLYCERINE, ACTUATION TYPE BOURDON TUBE, ACCURACY +/-1% FS, SPECIAL FEATURES SAFETY GLASS | QA | EA |  |  |  |  | dzikri | R05 | 2021-01-07 13:15:00 | 2021-08-27 21:10:03
6038190241 | 07428 | GAUGE,PRESSURE | 6685 | Stock | K60 | GEN | TMP | GAUGE,PRES: 0-25BAR;150;1/2NPT;AL;LB;GL | GAUGE: PRESSURE, RANGE 0 TO 25 BAR, DIAL SIZE 150MM, SIZE/CONNECTION 1/2 IN MALE NPT, CASE MATERIAL BLACK EPOXY ALUMINUM, TUBE MATERIAL STAINLESS STEEL 316, CONNECTION MATERIAL STAINLESS STEEL 316, CONNECTION LOCATION LOWER BACK, MOUNT DIRECT, FILLED GLYCERINE, ACTUATION TYPE BOURDON TUBE, ACCURACY +/-1% FS, SPECIAL FEATURES SAFETY GLASS | QA | EA |  |  |  |  | dzikri | R05 | 2021-01-07 13:15:00 | 2021-08-27 21:10:40
6038190261 | 07428 | GAUGE,PRESSURE | 6685 | Stock | K60 | GEN | TMP | GAUGE,PRES: 0-60BAR;150;1/2NPT;AL;LB;GL | GAUGE: PRESSURE, RANGE 0 TO 60 BAR, DIAL SIZE 150MM, SIZE/CONNECTION 1/2 IN MALE NPT, CASE MATERIAL BLACK EPOXY ALUMINUM, TUBE MATERIAL STAINLESS STEEL 316, CONNECTION MATERIAL STAINLESS STEEL 316, CONNECTION LOCATION LOWER BACK, MOUNT DIRECT, FILLED GLYCERINE, ACTUATION TYPE BOURDON TUBE, ACCURACY +/-1% FS, SPECIAL FEATURES SAFETY GLASS | QA | EA |  |  |  |  | dzikri | R05 | 2021-01-07 13:15:00 | 2021-08-27 21:11:06
6038190281 | 07428 | GAUGE,PRESSURE | 6685 | Stock | K60 | GEN | TMP | GAUGE,PRES: 0-5BAR;150;1/2NPT;AL;LB;GL | GAUGE: PRESSURE, RANGE 0 TO 5 BAR, DIAL SIZE 150MM, SIZE/CONNECTION 1/2 IN MALE NPT, CASE MATERIAL BLACK EPOXY ALUMINUM, TUBE MATERIAL STAINLESS STEEL 316, CONNECTION MATERIAL STAINLESS STEEL 316, CONNECTION LOCATION LOWER BACK, MOUNT DIRECT, FILLED GLYCERINE, ACTUATION TYPE BOURDON TUBE, ACCURACY +/-1% FS, SPECIAL FEATURES SAFETY GLASS | QA | EA |  |  |  |  | dzikri | R05 | 2021-01-07 13:15:00 | 2021-08-27 11:06:57
6038190301 | 07428 | GAUGE,PRESSURE | 6685 | Stock | K60 | GEN | TMP | GAUGE,PRES: 0-15BAR;150;1/2NPT;AL;LB;GL | GAUGE: PRESSURE, RANGE 0 TO 15 BAR, DIAL SIZE 150MM, SIZE/CONNECTION 1/2 IN MALE NPT, CASE MATERIAL BLACK EPOXY ALUMINUM, TUBE MATERIAL STAINLESS STEEL 316, CONNECTION MATERIAL STAINLESS STEEL 316, CONNECTION LOCATION LOWER BACK, MOUNT DIRECT, FILLED GLYCERINE, ACTUATION TYPE BOURDON TUBE, ACCURACY +/-1% FS, SPECIAL FEATURES SAFETY GLASS | QA | EA |  |  |  |  | dzikri | R05 | 2021-01-07 13:15:00 | 2021-08-27 11:07:33
6038190381 | 07428 | GAUGE,PRESSURE | 6685 | Stock | K60 | GEN | TMP | GAUGE,PRES: 0-40BAR;100;3/8NPT;304;LB;GL | GAUGE: PRESSURE, RANGE 0 TO 40 BAR, DIAL SIZE 100MM, SIZE/CONNECTION 3/8 IN MALE NPT, CASE MATERIAL STAINLESS STEEL 304, TUBE MATERIAL STAINLESS STEEL 316, CONNECTION MATERIAL STAINLESS STEEL 316, CONNECTION LOCATION LOWER BACK, MOUNT DIRECT, FILLED GLYCERINE, ACTUATION TYPE BOURDON TUBE, ACCURACY +/-1% FS | QA | EA |  |  |  |  | syaiful | R05 | 2021-01-07 13:15:00 | 2021-08-27 19:04:42
6038190401 | 07428 | GAUGE,PRESSURE | 6685 | Stock | K60 | GEN | TMP | GAUGE,PRES: 0-3BAR;100;1/2NPT;304;LO;GL | GAUGE: PRESSURE, RANGE 0 TO 3 BAR, DIAL SIZE 100MM, SIZE/CONNECTION 1/2 IN MALE NPT, CASE MATERIAL STAINLESS STEEL 304, TUBE MATERIAL STAINLESS STEEL 316L, CONNECTION MATERIAL STAINLESS STEEL 316L, CONNECTION LOCATION LOWER, MOUNT DIRECT, FILLED GLYCERINE, ACTUATION TYPE BOURDON TUBE, ACCURACY +/-1% FS, SPECIAL FEATURES SAFETY GLASS | QA | EA |  |  |  |  | dzikri | R05 | 2021-01-07 13:15:00 | 2021-08-27 11:08:54
6038190421 | 07428 | GAUGE,PRESSURE | 6685 | Stock | K60 | GEN | TMP | GAUGE,PRES: 0-2.5BAR;100;1/2NPT;304;LO | GAUGE: PRESSURE, RANGE 0 TO 2.5 BAR, DIAL SIZE 100MM, SIZE/CONNECTION 1/2 IN MALE NPT, CASE MATERIAL STAINLESS STEEL 304, TUBE MATERIAL STAINLESS STEEL 316L, CONNECTION MATERIAL STAINLESS STEEL 316L, CONNECTION LOCATION LOWER, MOUNT DIRECT, FILLED GLYCERINE, ACTUATION TYPE BOURDON TUBE, ACCURACY +/-1% FS, SPECIAL FEATURES SAFETY GLASS | QA | EA |  |  |  |  | syaiful | R05 | 2021-01-07 13:15:00 | 2021-08-27 19:04:58
6038190431 | 07428 | GAUGE,PRESSURE | 6685 | Stock | K60 | GEN | TMP | GAUGE,PRES: 0-10K;100;3/8NPT;304;LO;GL | GAUGE: PRESSURE, RANGE 0 TO 10KG/CM2, DIAL SIZE 100MM, SIZE/CONNECTION 3/8 IN MALE NPT, CASE MATERIAL STAINLESS STEEL 304, TUBE MATERIAL STAINLESS STEEL 316, CONNECTION MATERIAL BRASS, CONNECTION LOCATION LOWER, MOUNT DIRECT, FILLED GLYCERINE, ACTUATION TYPE BOURDON TUBE | QA | EA |  |  |  |  | dzikri | R05 | 2021-01-07 13:15:00 | 2021-08-27 21:12:36
6038190441 | 07428 | GAUGE,PRESSURE | 6685 | Stock | K60 | GEN | TMP | GAUGE,PRES: 0-2.5BAR;100;1/2NPT;304;LO | GAUGE: PRESSURE, RANGE 0 TO 2.5 BAR, DIAL SIZE 100MM, SIZE/CONNECTION 1/2 IN MALE NPT, CASE MATERIAL STAINLESS STEEL 304, TUBE MATERIAL STAINLESS STEEL 316L, CONNECTION MATERIAL STAINLESS STEEL 316L, CONNECTION LOCATION LOWER, MOUNT DIRECT, FILLED GLYCERINE, ACTUATION TYPE BOURDON TUBE, ACCURACY +/-1% FS, SPECIAL FEATURES SAFETY GLASS | QA | EA |  |  |  |  | syaiful | R05 | 2021-01-07 13:15:00 | 2021-08-27 19:05:17
6038190481 | 07428 | GAUGE,PRESSURE | 6685 | Stock | K60 | GEN | TMP | GAUGE,PRES: 0-16BAR;100;1/2NPT;304;LO;GL | GAUGE: PRESSURE, RANGE 0 TO 16 BAR, DIAL SIZE 100MM, SIZE/CONNECTION 1/2 IN MALE NPT, CASE MATERIAL STAINLESS STEEL 304, TUBE MATERIAL STAINLESS STEEL 316L, CONNECTION MATERIAL STAINLESS STEEL 316L, CONNECTION LOCATION LOWER, MOUNT DIRECT, FILLED GLYCERINE, ACTUATION TYPE BOURDON TUBE, ACCURACY +/-1% FS, SPECIAL FEATURES SAFETY GLASS | QA | EA |  |  |  |  | syaiful | R05 | 2021-01-07 13:15:00 | 2021-08-27 19:05:31
6038190501 | 07428 | GAUGE,PRESSURE | 6685 | Stock | K60 | GEN | TMP | GAUGE,PRES: 0-10BAR;100;1/2NPT;304;LO;GL | GAUGE: PRESSURE, RANGE 0 TO 10 BAR, DIAL SIZE 100MM, SIZE/CONNECTION 1/2 IN MALE NPT, CASE MATERIAL STAINLESS STEEL 304, TUBE MATERIAL STAINLESS STEEL 316L, CONNECTION MATERIAL STAINLESS STEEL 316L, CONNECTION LOCATION LOWER, MOUNT DIRECT, FILLED GLYCERINE, ACTUATION TYPE BOURDON TUBE, ACCURACY +/-1% FS, SPECIAL FEATURES SAFETY GLASS | QA | EA |  |  |  |  | syaiful | R05 | 2021-01-07 13:15:00 | 2021-08-27 19:08:59
6038190611 | 07428 | GAUGE,PRESSURE | 6685 | Stock | K60 | GEN | TMP | GAUGE,PRES: 0-40BAR;100;1/2NPT;304;LO;GL | GAUGE: PRESSURE, RANGE 0 TO 40 BAR, DIAL SIZE 100MM, SIZE/CONNECTION 1/2 IN MALE NPT, CASE MATERIAL STAINLESS STEEL 304, TUBE MATERIAL STAINLESS STEEL 316L, CONNECTION MATERIAL STAINLESS STEEL 316L, CONNECTION LOCATION LOWER, MOUNT DIRECT, FILLED GLYCERINE, ACTUATION TYPE BOURDON TUBE, ACCURACY +/-1% FS, SPECIAL FEATURES SAFETY GLASS | QA | EA |  |  |  |  | syaiful | R05 | 2021-01-07 13:15:00 | 2021-08-27 19:10:02
6038190641 | 07428 | GAUGE,PRESSURE | 6685 | Stock | K60 | GEN | TMP | GAUGE,PRES: 0-10BAR;100;1/2NPT;304;LB;GL | GAUGE: PRESSURE, RANGE 0 TO 10 BAR, DIAL SIZE 100MM, SIZE/CONNECTION 1/2 IN MALE NPT, CASE MATERIAL STAINLESS STEEL 304, TUBE MATERIAL STAINLESS STEEL 316L, CONNECTION MATERIAL STAINLESS STEEL 316L, CONNECTION LOCATION LOWER BACK, MOUNT FRONT FLANGE, FILLED GLYCERINE, ACTUATION TYPE BOURDON TUBE, ACCURACY +/-0.5% FS, SPECIAL FEATURES SAFETY GLASS | QA | EA |  |  |  |  | syaiful | R05 | 2021-01-07 13:15:00 | 2021-08-27 19:10:26
6038190661 | 07428 | GAUGE,PRESSURE | 6685 | Stock | K60 | GEN | TMP | GAUGE,PRES: 0-16BAR;100;1/2NPT;304;LB;GL | GAUGE: PRESSURE, RANGE 0 TO 16 BAR, DIAL SIZE 100MM, SIZE/CONNECTION 1/2 IN MALE NPT, CASE MATERIAL STAINLESS STEEL 304, TUBE MATERIAL STAINLESS STEEL 316L, CONNECTION MATERIAL STAINLESS STEEL 316L, CONNECTION LOCATION LOWER BACK, MOUNT FRONT FLANGE, FILLED GLYCERINE, ACTUATION TYPE BOURDON TUBE, ACCURACY +/-0.5% FS, SPECIAL FEATURES SAFETY GLASS | QA | EA |  |  |  |  | syaiful | R05 | 2021-01-07 13:15:00 | 2021-08-27 19:10:47
6038190681 | 07428 | GAUGE,PRESSURE | 6685 | Stock | K60 | GEN | TMP | GAUGE,PRES: 0-10BAR;100;1/2NPT;304;LO;GL | GAUGE: PRESSURE, RANGE 0 TO 10 BAR, DIAL SIZE 100MM, SIZE/CONNECTION 1/2 IN MALE NPT, CASE MATERIAL STAINLESS STEEL 304, TUBE MATERIAL STAINLESS STEEL 316L, CONNECTION MATERIAL STAINLESS STEEL 316L, CONNECTION LOCATION LOWER, MOUNT BACK FLANGE, FILLED GLYCERINE, ACTUATION TYPE BOURDON TUBE, ACCURACY +/-0.5% FS, SPECIAL FEATURES SAFETY GLASS | QA | EA |  |  |  |  | syaiful | R05 | 2021-01-07 13:15:00 | 2021-08-27 19:11:08
6038190701 | 07428 | GAUGE,PRESSURE | 6685 | Stock | K60 | GEN | TMP | GAUGE,PRES: 0-16BAR;100;1/2NPT;304;LO;GL | GAUGE: PRESSURE, RANGE 0 TO 16 BAR, DIAL SIZE 100MM, SIZE/CONNECTION 1/2 IN MALE NPT, CASE MATERIAL STAINLESS STEEL 304, TUBE MATERIAL STAINLESS STEEL 316L, CONNECTION MATERIAL STAINLESS STEEL 316L, CONNECTION LOCATION LOWER, MOUNT FRONT FLANGE, FILLED GLYCERINE, ACTUATION TYPE BOURDON TUBE, ACCURACY +/-0.5% FS, SPECIAL FEATURES SAFETY GLASS | QA | EA |  |  |  |  | syaiful | R05 | 2021-01-07 13:15:00 | 2021-08-27 19:12:26
6038190721 | 07428 | GAUGE,PRESSURE | 6685 | Stock | K60 | GEN | TMP | GAUGE,PRES: 0-250BAR;100;1/2NPT;304;LO | GAUGE: PRESSURE, RANGE 0 TO 250 BAR, DIAL SIZE 100MM, SIZE/CONNECTION 1/2 IN MALE NPT, CASE MATERIAL STAINLESS STEEL 304, TUBE MATERIAL STAINLESS STEEL 316L, CONNECTION MATERIAL STAINLESS STEEL 316L, CONNECTION LOCATION LOWER, MOUNT FRONT FLANGE, FILLED GLYCERINE, ACTUATION TYPE BOURDON TUBE, ACCURACY +/-0.5% FS, SPECIAL FEATURES SAFETY GLASS | QA | EA |  |  |  |  | syaiful | R05 | 2021-01-07 13:15:00 | 2021-08-27 19:12:48
6038190781 | 07428 | GAUGE,PRESSURE | 6685 | Stock | K60 | GEN | TMP | GAUGE,PRES: 0-4BAR;100;1/2NPT;304;LO;GL | GAUGE: PRESSURE, RANGE 0 TO 4 BAR, DIAL SIZE 100MM, SIZE/CONNECTION 1/2 IN MALE NPT, CASE MATERIAL STAINLESS STEEL 304, TUBE MATERIAL STAINLESS STEEL 316L, CONNECTION MATERIAL STAINLESS STEEL 316L, CONNECTION LOCATION LOWER, MOUNT DIRECT, FILLED GLYCERINE, ACTUATION TYPE BOURDON TUBE, ACCURACY +/-1% FS, SPECIAL FEATURES SAFETY GLASS | QA | EA |  |  |  |  | syaiful | R05 | 2021-01-07 13:15:00 | 2021-08-27 19:13:08
6038190801 | 07428 | GAUGE,PRESSURE | 6685 | Stock | K60 | GEN | TMP | GAUGE,PRES: 0-6BAR;100;1/2NPT;304;LO;GL | GAUGE: PRESSURE, RANGE 0 TO 6 BAR, DIAL SIZE 100MM, SIZE/CONNECTION 1/2 IN MALE NPT, CASE MATERIAL STAINLESS STEEL 304, TUBE MATERIAL STAINLESS STEEL 316L, CONNECTION MATERIAL STAINLESS STEEL 316L, CONNECTION LOCATION LOWER, MOUNT DIRECT, FILLED GLYCERINE, ACTUATION TYPE BOURDON TUBE, ACCURACY +/-1% FS, SPECIAL FEATURES SAFETY GLASS | QA | EA |  |  |  |  | syaiful | R05 | 2021-01-07 13:15:00 | 2021-08-27 19:13:26
6038190821 | 07428 | GAUGE,PRESSURE | 6685 | Stock | K60 | GEN | TMP | GAUGE,PRES: 0-10BAR;100;1/2NPT;304;LO;GL | GAUGE: PRESSURE, RANGE 0 TO 10 BAR, DIAL SIZE 100MM, SIZE/CONNECTION 1/2 IN MALE NPT, CASE MATERIAL STAINLESS STEEL 304, TUBE MATERIAL STAINLESS STEEL 316L, CONNECTION MATERIAL STAINLESS STEEL 316L, CONNECTION LOCATION LOWER, MOUNT DIRECT, FILLED GLYCERINE, ACTUATION TYPE BOURDON TUBE, ACCURACY +/-1% FS, SPECIAL FEATURES SAFETY GLASS | QA | EA |  |  |  |  | syaiful | R05 | 2021-01-07 13:15:00 | 2021-08-27 19:14:14
6038190841 | 07428 | GAUGE,PRESSURE | 6685 | Stock | K60 | GEN | TMP | GAUGE,PRES: 0-16BAR;100;1/2NPT;304;LO;GL | GAUGE: PRESSURE, RANGE 0 TO 16 BAR, DIAL SIZE 100MM, SIZE/CONNECTION 1/2 IN MALE NPT, CASE MATERIAL STAINLESS STEEL 304, TUBE MATERIAL STAINLESS STEEL 316L, CONNECTION MATERIAL STAINLESS STEEL 316L, CONNECTION LOCATION LOWER, MOUNT DIRECT, FILLED GLYCERINE, ACTUATION TYPE BOURDON TUBE, ACCURACY +/-1% FS, SPECIAL FEATURES SAFETY GLASS | QA | EA |  |  |  |  | dzikri | R05 | 2021-01-07 13:15:00 | 2021-08-27 21:13:32
6038190861 | 07428 | GAUGE,PRESSURE | 6685 | Stock | K60 | GEN | TMP | GAUGE,PRES: 0-25BAR;100;1/2NPT;304;LO;GL | GAUGE: PRESSURE, RANGE 0 TO 25 BAR, DIAL SIZE 100MM, SIZE/CONNECTION 1/2 IN MALE NPT, CASE MATERIAL STAINLESS STEEL 304, TUBE MATERIAL STAINLESS STEEL 316L, CONNECTION MATERIAL STAINLESS STEEL 316L, CONNECTION LOCATION LOWER, MOUNT DIRECT, FILLED GLYCERINE, ACTUATION TYPE BOURDON TUBE, ACCURACY +/-1% FS, SPECIAL FEATURES SAFETY GLASS | QA | EA |  |  |  |  | syaiful | R05 | 2021-01-07 13:15:00 | 2021-08-27 19:14:39
6038190901 | 07428 | GAUGE,PRESSURE | 6685 | Stock | K60 | GEN | TMP | GAUGE,PRES: 0-60BAR;100;1/2NPT;304;LO;GL | GAUGE: PRESSURE, RANGE 0 TO 60 BAR, DIAL SIZE 100MM, SIZE/CONNECTION 1/2 IN MALE NPT, CASE MATERIAL STAINLESS STEEL 304, TUBE MATERIAL STAINLESS STEEL 316L, CONNECTION MATERIAL STAINLESS STEEL 316L, CONNECTION LOCATION LOWER, MOUNT DIRECT, FILLED GLYCERINE, ACTUATION TYPE BOURDON TUBE, ACCURACY +/-1% FS, SPECIAL FEATURES SAFETY GLASS | QA | EA |  |  |  |  | syaiful | R05 | 2021-01-07 13:15:00 | 2021-08-27 19:15:01
6038190921 | 07428 | GAUGE,PRESSURE | 6685 | Stock | K60 | GEN | TMP | GAUGE,PRES: | GAUGE: PRESSURE, | RAW | EA |  |  |  |  | syaiful |  | 2021-01-07 13:15:00 | 2021-07-21 10:15:25
6038190941 | 07428 | GAUGE,PRESSURE | 6685 | Stock | K60 | GEN | TMP | GAUGE,PRES: | GAUGE: PRESSURE, | RAW | EA |  |  |  |  | syaiful |  | 2021-01-07 13:15:00 | 2021-01-28 16:20:08
6038190961 | 07428 | GAUGE,PRESSURE | 6685 | Stock | K60 | GEN | TMP | GAUGE,PRES: 0-5BAR;100;1/2NPT;304;LO;GL | GAUGE: PRESSURE, RANGE 0 TO 5 BAR, DIAL SIZE 100MM, SIZE/CONNECTION 1/2 IN MALE NPT, CASE MATERIAL STAINLESS STEEL 304, TUBE MATERIAL STAINLESS STEEL 316L, CONNECTION MATERIAL STAINLESS STEEL 316L, CONNECTION LOCATION LOWER, MOUNT DIRECT, FILLED GLYCERINE, ACTUATION TYPE BOURDON TUBE, ACCURACY +/-1% FS, SPECIAL FEATURES SAFETY GLASS | QA | EA |  |  |  |  | syaiful | R05 | 2021-01-07 13:15:00 | 2021-08-27 11:21:27
6038190981 | 07428 | GAUGE,PRESSURE | 6685 | Stock | K60 | GEN | TMP | GAUGE,PRES: 0-10BAR;100;1/2NPT;304;LO;GL | GAUGE: PRESSURE, RANGE 0 TO 10 BAR, DIAL SIZE 100MM, SIZE/CONNECTION 1/2 IN MALE NPT, CASE MATERIAL STAINLESS STEEL 304, TUBE MATERIAL STAINLESS STEEL 316L, CONNECTION MATERIAL STAINLESS STEEL 316L, CONNECTION LOCATION LOWER, MOUNT DIRECT, FILLED GLYCERINE, ACTUATION TYPE BOURDON TUBE, ACCURACY +/-1% FS, SPECIAL FEATURES SAFETY GLASS | QA | EA |  |  |  |  | krisnu | R05 | 2021-01-07 13:15:00 | 2021-08-27 11:22:07
6038191021 | 07428 | GAUGE,PRESSURE | 6685 | Stock | K60 | GEN | TMP | GAUGE,PRES: 0-4BAR;100;1/2NPT;304;LO;GL | GAUGE: PRESSURE, RANGE 0 TO 4 BAR, DIAL SIZE 100MM, SIZE/CONNECTION 1/2 IN MALE NPT, CASE MATERIAL STAINLESS STEEL 304, TUBE MATERIAL STAINLESS STEEL 316L, CONNECTION MATERIAL STAINLESS STEEL 316L, CONNECTION LOCATION LOWER, MOUNT DIRECT, FILLED GLYCERINE, ACTUATION TYPE BOURDON TUBE, ACCURACY +/-1% FS, SPECIAL FEATURES SAFETY GLASS | QA | EA |  |  |  |  | syaiful | R05 | 2021-01-07 13:15:00 | 2021-08-27 19:15:30
6038191031 | 07428 | GAUGE,PRESSURE | 6685 | Stock | K60 | GEN | TMP | GAUGE,PRES: 0-4BAR;100;1/2NPT;304;LB;GL | GAUGE: PRESSURE, RANGE 0 TO 4 BAR, DIAL SIZE 100MM, SIZE/CONNECTION 1/2 IN MALE NPT, CASE MATERIAL STAINLESS STEEL 304, TUBE MATERIAL STAINLESS STEEL 316, CONNECTION MATERIAL STAINLESS STEEL 316, CONNECTION LOCATION LOWER BACK, MOUNT FRONT FLANGE, FILLED GLYCERINE, ACTUATION TYPE BOURDON TUBE, ACCURACY +/-1.5% FS | QA | EA |  |  |  |  | jayadi | R05 | 2021-01-07 13:15:00 | 2021-09-23 16:23:59
6038191041 | 07428 | GAUGE,PRESSURE | 6685 | Stock | K60 | GEN | TMP | GAUGE,PRES: 0-6BAR;100;1/2NPT;304;LO;GL | GAUGE: PRESSURE, RANGE 0 TO 6 BAR, DIAL SIZE 100MM, SIZE/CONNECTION 1/2 IN MALE NPT, CASE MATERIAL STAINLESS STEEL 304, TUBE MATERIAL STAINLESS STEEL 316L, CONNECTION MATERIAL STAINLESS STEEL 316L, CONNECTION LOCATION LOWER, MOUNT DIRECT, FILLED GLYCERINE, ACTUATION TYPE BOURDON TUBE, ACCURACY +/-1% FS, SPECIAL FEATURES SAFETY GLASS | QA | EA |  |  |  |  | syaiful | R05 | 2021-01-07 13:15:00 | 2021-08-27 19:16:27
6038191051 | 07428 | GAUGE,PRESSURE | 6685 | Stock | K60 | GEN | TMP | GAUGE,PRES: 0-25BAR;100;1/2NPT;304;LO;GL | GAUGE: PRESSURE, RANGE 0 TO 25 BAR, DIAL SIZE 100MM, SIZE/CONNECTION 1/2 IN MALE NPT, CASE MATERIAL STAINLESS STEEL 304, TUBE MATERIAL STAINLESS STEEL 316L, CONNECTION MATERIAL STAINLESS STEEL 316L, CONNECTION LOCATION LOWER, MOUNT DIRECT, FILLED GLYCERINE, ACTUATION TYPE BOURDON TUBE, ACCURACY +/-1% FS, SPECIAL FEATURES SAFETY GLASS | QA | EA |  |  |  |  | syaiful | R05 | 2021-01-07 13:15:00 | 2021-08-27 19:16:50
6038191101 | 07428 | GAUGE,PRESSURE | 6685 | Stock | K60 | GEN | TMP | GAUGE,PRES: 0-16BAR;100;1/2NPT;304;LB;GL | GAUGE: PRESSURE, RANGE 0 TO 16 BAR, DIAL SIZE 100MM, SIZE/CONNECTION 1/2 IN MALE NPT, CASE MATERIAL STAINLESS STEEL 304, TUBE MATERIAL STAINLESS STEEL 316, CONNECTION MATERIAL STAINLESS STEEL 316, CONNECTION LOCATION LOWER BACK, MOUNT DIRECT, FILLED GLYCERINE, ACTUATION TYPE BOURDON TUBE, ACCURACY +/-1.6% FS, SPECIAL FEATURES SAFETY GLASS | QA | EA |  |  |  |  | dadan | R05 | 2021-01-07 13:15:00 | 2021-08-27 11:25:01
6038191141 | 07428 | GAUGE,PRESSURE | 6685 | Stock | K60 | GEN | TMP | GAUGE,PRES: 0-16BAR;100;1/2NPT;304;LB;GL | GAUGE: PRESSURE, RANGE 0 TO 16 BAR, DIAL SIZE 100MM, SIZE/CONNECTION 1/2 IN MALE NPT, CASE MATERIAL STAINLESS STEEL 304, TUBE MATERIAL STAINLESS STEEL 316, CONNECTION MATERIAL STAINLESS STEEL 316, CONNECTION LOCATION LOWER BACK, MOUNT DIRECT, FILLED GLYCERINE, ACTUATION TYPE BOURDON TUBE, ACCURACY +/-1.6% FS, SPECIAL FEATURES SAFETY GLASS | QA | EA |  |  |  |  | dzikri | R05 | 2021-01-07 13:15:00 | 2021-08-27 21:15:49
6038191201 | 07428 | GAUGE,PRESSURE | 6685 | Stock | K60 | GEN | TMP | GAUGE,PRES: 0-16BAR;100;3/8NPT;304;LO;GL | GAUGE: PRESSURE, RANGE 0 TO 16 BAR, DIAL SIZE 100MM, SIZE/CONNECTION 3/8 IN MALE NPT, CASE MATERIAL STAINLESS STEEL 304, TUBE MATERIAL STAINLESS STEEL 316L, CONNECTION MATERIAL STAINLESS STEEL 316L, CONNECTION LOCATION LOWER, MOUNT DIRECT, FILLED GLYCERINE, ACTUATION TYPE BOURDON TUBE, ACCURACY +/-1% FS, SPECIAL FEATURES SAFETY GLASS | QA | EA |  |  |  |  | syaiful | R05 | 2021-01-07 13:15:00 | 2021-08-27 19:17:10
6038191241 | 07428 | GAUGE,PRESSURE | 6685 | Stock | K60 | GEN | TMP | GAUGE,PRES: 0-10BAR;160;1/2NPT;304;LO;GL | GAUGE: PRESSURE, RANGE 0 TO 10 BAR, DIAL SIZE 160MM, SIZE/CONNECTION 1/2 IN MALE NPT, CASE MATERIAL STAINLESS STEEL 304, TUBE MATERIAL STAINLESS STEEL 316L, CONNECTION MATERIAL STAINLESS STEEL 316L, CONNECTION LOCATION LOWER, MOUNT FRONT FLANGE, FILLED GLYCERINE, ACTUATION TYPE BOURDON TUBE, ACCURACY +/-0.5% FS, SPECIAL FEATURES SAFETY GLASS | QA | EA |  |  |  |  | syaiful | R05 | 2021-01-07 13:15:00 | 2021-08-27 19:17:42
6038191251 | 07428 | GAUGE,PRESSURE | 6685 | Stock | K60 | GEN | TMP | GAUGE,PRES: 0-2BAR;100;1/2NPT;304;LB;GL | GAUGE: PRESSURE, RANGE 0 TO 2 BAR, DIAL SIZE 100MM, SIZE/CONNECTION 1/2 IN MALE NPT, CASE MATERIAL STAINLESS STEEL 304, TUBE MATERIAL STAINLESS STEEL 316, CONNECTION MATERIAL STAINLESS STEEL 316, CONNECTION LOCATION LOWER BACK, MOUNT FRONT FLANGE, FILLED GLYCERINE, ACTUATION TYPE BOURDON TUBE, ACCURACY +/-1.5% FS | QA | EA |  |  |  |  | dzikri | R05 | 2021-01-07 13:15:00 | 2021-08-27 21:16:39
6038191261 | 07428 | GAUGE,PRESSURE | 6685 | Stock | K60 | GEN | TMP | GAUGE,PRES: 0-16BAR;160;1/2NPT;304;LO;GL | GAUGE: PRESSURE, RANGE 0 TO 16 BAR, DIAL SIZE 160MM, SIZE/CONNECTION 1/2 IN MALE NPT, CASE MATERIAL STAINLESS STEEL 304, TUBE MATERIAL STAINLESS STEEL 316L, CONNECTION MATERIAL STAINLESS STEEL 316L, CONNECTION LOCATION LOWER, MOUNT FRONT FLANGE, FILLED GLYCERINE, ACTUATION TYPE BOURDON TUBE, ACCURACY +/-0.5% FS, SPECIAL FEATURES SAFETY GLASS | QA | EA |  |  |  |  | syaiful | R05 | 2021-01-07 13:15:00 | 2021-08-27 19:18:04
6038191281 | 07428 | GAUGE,PRESSURE | 6685 | Stock | K60 | GEN | TMP | GAUGE,PRES: 0-25BAR;160;1/2NPT;304;LO;GL | GAUGE: PRESSURE, RANGE 0 TO 25 BAR, DIAL SIZE 160MM, SIZE/CONNECTION 1/2 IN MALE NPT, CASE MATERIAL STAINLESS STEEL 304, TUBE MATERIAL STAINLESS STEEL 316L, CONNECTION MATERIAL STAINLESS STEEL 316L, CONNECTION LOCATION LOWER, MOUNT FRONT FLANGE, FILLED GLYCERINE, ACTUATION TYPE BOURDON TUBE, ACCURACY +/-0.5% FS, SPECIAL FEATURES SAFETY GLASS | QA | EA |  |  |  |  | syaiful | R05 | 2021-01-07 13:15:00 | 2021-08-27 19:18:22
6038191301 | R2282 | VALVE,SOLENOID | 0000 | TMP | TMP | GEN | TMP | VALVE,SOLENOID: | VALVE: SOLENOID, | RAW | EA |  |  |  |  | jayadi |  | 2021-01-07 13:15:00 | 2021-08-17 10:18:11
6038191341 | 07428 | GAUGE,PRESSURE | 6685 | Stock | K60 | GEN | TMP | GAUGE,PRES: 0-60BAR;150;1/2NPT;AL;LB;GL | GAUGE: PRESSURE, RANGE 0 TO 60 BAR, DIAL SIZE 150MM, SIZE/CONNECTION 1/2 IN MALE NPT, CASE MATERIAL BLACK EPOXY ALUMINUM, TUBE MATERIAL STAINLESS STEEL 316, CONNECTION MATERIAL STAINLESS STEEL 316, CONNECTION LOCATION LOWER BACK, MOUNT DIRECT, FILLED GLYCERINE, ACTUATION TYPE BOURDON TUBE, ACCURACY +/-1% FS, SPECIAL FEATURES SAFETY GLASS | QA | EA |  |  |  |  | dzikri | R05 | 2021-01-07 13:15:00 | 2021-08-27 21:17:50
6038191351 | 07428 | GAUGE,PRESSURE | 6685 | Stock | K60 | GEN | TMP | GAUGE,PRES: 0-4BAR;100;1/2NPT;304;LB;GL | GAUGE: PRESSURE, RANGE 0 TO 4 BAR, DIAL SIZE 100MM, SIZE/CONNECTION 1/2 IN MALE NPT, CASE MATERIAL STAINLESS STEEL 304, TUBE MATERIAL STAINLESS STEEL 316, CONNECTION MATERIAL STAINLESS STEEL 316, CONNECTION LOCATION LOWER BACK, MOUNT FRONT FLANGE, FILLED GLYCERINE, ACTUATION TYPE BOURDON TUBE, ACCURACY +/-1.5% FS | QA | EA |  |  |  |  | dzikri | R05 | 2021-01-07 13:15:00 | 2021-08-27 21:18:22
6038191401 | 07428 | GAUGE,PRESSURE | 6685 | Stock | K60 | GEN | TMP | GAUGE,PRES: 0-15BAR;100;1/2NPT;304;LB;GL | GAUGE: PRESSURE, RANGE 0 TO 15 BAR, DIAL SIZE 100MM, SIZE/CONNECTION 1/2 IN MALE NPT, CASE MATERIAL STAINLESS STEEL 304, TUBE MATERIAL STAINLESS STEEL 316, CONNECTION MATERIAL STAINLESS STEEL 316, CONNECTION LOCATION LOWER BACK, MOUNT FRONT FLANGE, FILLED GLYCERINE, ACTUATION TYPE BOURDON TUBE, ACCURACY +/-1.5% FS | QA | EA |  |  |  |  | dzikri | R05 | 2021-01-07 13:15:00 | 2021-08-27 21:18:52
6038191541 | 07428 | GAUGE,PRESSURE | 6685 | Stock | K60 | GEN | TMP | GAUGE,PRES: 0-10BAR;160;1/2NPT;304;LO;GL | GAUGE: PRESSURE, RANGE 0 TO 10 BAR, DIAL SIZE 160MM, SIZE/CONNECTION 1/2 IN MALE NPT, CASE MATERIAL STAINLESS STEEL 304, TUBE MATERIAL STAINLESS STEEL 316L, CONNECTION MATERIAL STAINLESS STEEL 316L, CONNECTION LOCATION LOWER, MOUNT FRONT FLANGE, FILLED GLYCERINE, ACTUATION TYPE BOURDON TUBE, ACCURACY +/-1% FS, SPECIAL FEATURES SAFETY GLASS | QA | EA |  |  |  |  | syaiful | R05 | 2021-01-07 13:15:00 | 2021-08-27 19:19:23
6038191561 | 07428 | GAUGE,PRESSURE | 6685 | Stock | K60 | GEN | TMP | GAUGE,PRES: 0-16BAR;160;1/2NPT;304;LO;GL | GAUGE: PRESSURE, RANGE 0 TO 16 BAR, DIAL SIZE 160MM, SIZE/CONNECTION 1/2 IN MALE NPT, CASE MATERIAL STAINLESS STEEL 304, TUBE MATERIAL STAINLESS STEEL 316L, CONNECTION MATERIAL STAINLESS STEEL 316L, CONNECTION LOCATION LOWER, MOUNT FRONT FLANGE, FILLED GLYCERINE, ACTUATION TYPE BOURDON TUBE, ACCURACY +/-1% FS, SPECIAL FEATURES SAFETY GLASS | QA | EA |  |  |  |  | syaiful | R05 | 2021-01-07 13:15:00 | 2021-08-27 19:19:51
6038191601 | 07428 | GAUGE,PRESSURE | 6685 | Stock | K60 | GEN | TMP | GAUGE,PRES: 0-40BAR;160;1/2NPT;304;LO;GL | GAUGE: PRESSURE, RANGE 0 TO 40 BAR, DIAL SIZE 160MM, SIZE/CONNECTION 1/2 IN MALE NPT, CASE MATERIAL STAINLESS STEEL 304, TUBE MATERIAL STAINLESS STEEL 316L, CONNECTION MATERIAL STAINLESS STEEL 316L, CONNECTION LOCATION LOWER, MOUNT DIRECT, FILLED GLYCERINE, ACTUATION TYPE BOURDON TUBE, ACCURACY +/-1% FS, SPECIAL FEATURES SAFETY GLASS | QA | EA |  |  |  |  | dzikri | R05 | 2021-01-07 13:15:00 | 2021-08-27 21:19:39
6038191621 | 07428 | GAUGE,PRESSURE | 6685 | Stock | K60 | GEN | TMP | GAUGE,PRES: 0-60BAR;160;1/2NPT;304;LO;GL | GAUGE: PRESSURE, RANGE 0 TO 60 BAR, DIAL SIZE 160MM, SIZE/CONNECTION 1/2 IN MALE NPT, CASE MATERIAL STAINLESS STEEL 304, TUBE MATERIAL STAINLESS STEEL 316L, CONNECTION MATERIAL STAINLESS STEEL 316L, CONNECTION LOCATION LOWER, MOUNT DIRECT, FILLED GLYCERINE, ACTUATION TYPE BOURDON TUBE, ACCURACY +/-1% FS, SPECIAL FEATURES SAFETY GLASS | QA | EA |  |  |  |  | dzikri | R05 | 2021-01-07 13:15:00 | 2021-08-27 21:20:10
6038191641 | 07428 | GAUGE,PRESSURE | 6685 | Stock | K60 | GEN | TMP | GAUGE,PRES: 0-100BAR;160;1/2NPT;304;LO | GAUGE: PRESSURE, RANGE 0 TO 100 BAR, DIAL SIZE 160MM, SIZE/CONNECTION 1/2 IN MALE NPT, CASE MATERIAL STAINLESS STEEL 304, TUBE MATERIAL STAINLESS STEEL 316L, CONNECTION MATERIAL STAINLESS STEEL 316L, CONNECTION LOCATION LOWER, MOUNT DIRECT, FILLED GLYCERINE, ACTUATION TYPE BOURDON TUBE, ACCURACY +/-1% FS, SPECIAL FEATURES SAFETY GLASS | QA | EA |  |  |  |  | dzikri | R05 | 2021-01-07 13:15:00 | 2021-08-27 21:20:32
6038191661 | 07428 | GAUGE,PRESSURE | 6685 | TMP | TMP | GEN | TMP | GAUGE,PRES: | GAUGE: PRESSURE, | RAW | EA |  |  |  | COMPOUND | syaiful |  | 2021-01-07 13:15:00 | 2021-07-21 09:48:33
6038191761 | 07428 | GAUGE,PRESSURE | 6685 | TMP | TMP | GEN | TMP | GAUGE,PRES: | GAUGE: PRESSURE, | RAW | EA |  |  |  |  | syaiful |  | 2021-01-07 13:15:00 | 2021-07-21 09:49:22
6038191781 | 07428 | GAUGE,PRESSURE | 6685 | TMP | TMP | GEN | TMP | GAUGE,PRES: 0-1BAR;115;1/2NPT;PHN;LO;DR | GAUGE: PRESSURE, RANGE 0 TO 1 BAR, DIAL SIZE 115MM, SIZE/CONNECTION 1/2 IN MALE NPT, CASE MATERIAL BLACK PHENOLIC, TUBE MATERIAL STAINLESS STEEL 316L, CONNECTION MATERIAL STAINLESS STEEL 316L, CONNECTION LOCATION LOWER, MOUNT DIRECT, FILLED DRY, ACTUATION TYPE BOURDON TUBE, ACCURACY +/-0.5% FS, STANDARDS ASME B40.1 GRADE 2A | QA | EA |  |  |  |  | syaiful | R05 | 2021-01-07 13:15:00 | 2021-08-27 19:20:19
6038191801 |  |  |  | Stock | K60 | GEN | TMP |  |  | RAW | EA |  |  |  |  | admin |  | 2021-01-07 13:15:00 | 2021-01-07 13:15:00
6038191821 | 07428 | GAUGE,PRESSURE | 6685 | Stock | K60 | GEN | TMP | GAUGE,PRES: | GAUGE: PRESSURE, | RAW | EA |  |  |  |  | syaiful |  | 2021-01-07 13:15:00 | 2021-07-21 09:49:54
6038191831 | S0018 | GAUGE,PRESSURE,DIGITAL | 6685 | Stock | K60 | GEN | TMP | GAUGE,PRESS,DIGITAL: | GAUGE: PRESSURE, DIGITAL, SCALE RANGE 0 TO 70BAR, DISPLAY DATA 5.5 DIGIT, CONNECTION DATA 1/4IN MALE NPT, CONNECTION LOCATION BOTTOM ENTRY, ACCURACY +/-1% OF READING, CASE MATERIAL DIECAST ALUMINUM, CONNECTION MATERIAL CRYSTAL CPF, ACTUATION TYPE DIAPHRAGM, ACTUATOR MATERIAL STAINLESS STEEL 316, MOUNTING DATA PANEL MOUNTING, SPECIAL FEATURES DATA LOGGING | CAT | EA |  |  |  |  | syaiful |  | 2021-01-07 13:15:00 | 2021-05-19 15:08:51
6038191841 | S0018 | GAUGE,PRESSURE,DIGITAL | 6685 | Stock | K60 | GEN | TMP | GAUGE,PRESS,DIGITAL: | GAUGE: PRESSURE, DIGITAL, SCALE RANGE 0 TO 140BAR, DISPLAY DATA 5.5 DIGIT, CONNECTION DATA 1/4IN MALE NPT, CONNECTION LOCATION BOTTOM ENTRY, ACCURACY +/-1% OF READING, CASE MATERIAL DIECAST ALUMINUM, CONNECTION MATERIAL CRYSTAL CPF, ACTUATION TYPE DIAPHRAGM, ACTUATOR MATERIAL STAINLESS STEEL 316, MOUNTING DATA PANEL MOUNTING, SPECIAL FEATURES DATA LOGGING | CAT | EA |  |  |  |  | syaiful |  | 2021-01-07 13:15:00 | 2021-05-19 14:57:01
6038191851 | S0018 | GAUGE,PRESSURE,DIGITAL | 6685 | Stock | K60 | GEN | TMP | GAUGE,PRESS,DIGITAL: | GAUGE: PRESSURE, DIGITAL, SCALE RANGE 0 TO 200BAR, DISPLAY DATA 5.5 DIGIT, CONNECTION DATA 1/4IN MALE NPT, CONNECTION LOCATION BOTTOM ENTRY, ACCURACY +/-1% OF READING, CASE MATERIAL DIECAST ALUMINUM, CONNECTION MATERIAL CRYSTAL CPF, ACTUATION TYPE DIAPHRAGM, ACTUATOR MATERIAL STAINLESS STEEL 316, MOUNTING DATA PANEL MOUNTING, SPECIAL FEATURES DATA LOGGING | CAT | EA |  |  |  |  | syaiful |  | 2021-01-07 13:15:00 | 2021-05-19 15:05:34
6038191861 | S0018 | GAUGE,PRESSURE,DIGITAL | 6685 | Stock | K60 | GEN | TMP | GAUGE,PRESS,DIGITAL: | GAUGE: PRESSURE, DIGITAL, SCALE RANGE 0 TO 7BAR, DISPLAY DATA 5.5 DIGIT, CONNECTION DATA 1/4IN MALE NPT, CONNECTION LOCATION BOTTOM ENTRY, ACCURACY +/-1% OF READING, CASE MATERIAL DIECAST ALUMINUM, CONNECTION MATERIAL CRYSTAL CPF, ACTUATION TYPE DIAPHRAGM, ACTUATOR MATERIAL STAINLESS STEEL 316, MOUNTING DATA PANEL MOUNTING, SPECIAL FEATURES DATA LOGGING | CAT | EA |  |  |  |  | syaiful |  | 2021-01-07 13:15:00 | 2021-05-19 15:07:10
6038191871 | 07428 | GAUGE,PRESSURE | 6685 | TMP | TMP | GEN | TMP | GAUGE,PRES: 0-60PSI;150;1/2NPT;AL;LO;DR | GAUGE: PRESSURE, RANGE 0 TO 60 PSI, DIAL SIZE 150MM, SIZE/CONNECTION 1/2 IN MALE NPT, CASE MATERIAL BLACK EPOXY ALUMINUM, TUBE MATERIAL BRONZE, CONNECTION MATERIAL BRASS, CONNECTION LOCATION LOWER, MOUNT BACK FLANGE, FILLED DRY, ACTUATION TYPE BOURDON TUBE, ACCURACY +/-1% FS | QA | EA |  |  |  |  | syaiful | R05 | 2021-01-07 13:15:00 | 2021-08-27 19:20:59
6038191881 | 07428 | GAUGE,PRESSURE | 6685 | Stock | K60 | GEN | TMP | GAUGE,PRES: 0-100PSI;150;1/2NPT;AL;LO;DR | GAUGE: PRESSURE, RANGE 0 TO 100 PSI, DIAL SIZE 150MM, SIZE/CONNECTION 1/2 IN MALE NPT, CASE MATERIAL BLACK EPOXY ALUMINUM, TUBE MATERIAL BRONZE, CONNECTION MATERIAL BRASS, CONNECTION LOCATION LOWER, MOUNT BACK FLANGE, FILLED DRY, ACTUATION TYPE BOURDON TUBE, ACCURACY +/-1% FS | QA | EA |  |  |  |  | syaiful | R05 | 2021-01-07 13:15:00 | 2021-08-27 19:24:24
6038490151 | 07428 | GAUGE,PRESSURE | 6685 | Stock | K60 | GEN | TMP | GAUGE,PRES: | GAUGE: PRESSURE, | RAW | EA |  |  |  |  | syaiful |  | 2021-01-07 13:15:00 | 2021-07-21 09:50:26
6039671101 |  |  |  | Stock | K60 | GEN | TMP |  |  | RAW | EA |  |  |  |  | admin |  | 2021-01-07 13:15:00 | 2021-01-07 13:15:00
6039671121 |  |  |  | Stock | K60 | GEN | TMP |  |  | RAW | EA |  |  |  |  | admin |  | 2021-01-07 13:15:00 | 2021-01-07 13:15:00
6039671141 | R1352 | MODULE | 0000 | Stock | K60 | GEN | TMP | MODULE: INFINET OPTIC-OPTIC TU;NTCF21 | MODULE, TYPE INFI-NET OPTIC TO OPTIC TERMINATION UNIT, MANUFACTURER ABB, MANUFACTURER REFERENCE NTCF21 | QA | EA |  |  |  |  | jayadi |  | 2021-01-07 13:15:00 | 2021-10-30 12:46:56
6039671151 |  |  |  | Stock | K60 | GEN | TMP |  |  | RAW | EA |  |  |  |  | admin |  | 2021-01-07 13:15:00 | 2021-01-07 13:15:00
6042100101 | R2143 | THERMOMETER,DIAL | 0000 | Stock | K60 | GEN | TMP | THERMOMETER: | THERMOMETER: DIAL, | RAW | EA |  |  |  |  | jayadi |  | 2021-01-07 13:15:00 | 2021-10-04 11:02:00
6042100121 | R2143 | THERMOMETER,DIAL | 0000 | Stock | K60 | GEN | TMP | THERMOMETER: 0-300 C;5IN;18 L;304;EA | THERMOMETER: DIAL, RANGE 0 TO 300 DEG C, STEM LENGTH 18 IN, DIAL DIAMETER 5 IN, SIZE/CONNECTION 1/2 IN MALE NPT, CONNECTION LOCATION EVERY ANGLE, MATERIAL STAINLESS STEEL 304, FILLED DRY, PROTECTION CLASS NEMA 4X/IP66, SPECIAL FEATURES HEAVY DUTY GLASS | QA | EA |  |  |  |  | jayadi | R07 | 2021-01-07 13:15:00 | 2021-10-04 01:34:09
6042100131 | R2143 | THERMOMETER,DIAL | 0000 | Stock | K60 | GEN | TMP | THERMOMETER: 0-300 C;5IN;12 L;304;EA | THERMOMETER: DIAL, RANGE 0 TO 300 DEG C, STEM LENGTH 12 IN, DIAL DIAMETER 5 IN, SIZE/CONNECTION 1/2 IN MALE NPT, CONNECTION LOCATION EVERY ANGLE, MATERIAL STAINLESS STEEL 304, FILLED DRY, PROTECTION CLASS NEMA 4X/IP66, SPECIAL FEATURES HEAVY DUTY GLASS | QA | EA |  |  |  |  | syaiful | R07 | 2021-01-07 13:15:00 | 2021-10-04 01:33:40
6042190051 |  |  |  | Stock | K60 | GEN | TMP |  |  | RAW | EA |  |  |  |  | admin |  | 2021-01-07 13:15:00 | 2021-01-07 13:15:00
6042190101 | R2143 | THERMOMETER,DIAL | 0000 | Stock | K60 | GEN | TMP | THERMOMETER: 0-300 C;6.5IN;14 L;304;EA | THERMOMETER: DIAL, RANGE 0 TO 300 DEG C, STEM LENGTH 14 IN, DIAL DIAMETER 6.5 IN, SIZE/CONNECTION 1/2 IN MALE NPT, CONNECTION LOCATION EVERY ANGLE, MATERIAL STAINLESS STEEL 304, FILLED SILICONE, PROTECTION CLASS EN 60529/IP50 | QA | EA |  |  |  |  | syaiful | R07 | 2021-01-07 13:15:00 | 2021-10-04 10:15:19
6042190121 |  |  |  | Stock | K60 | GEN | TMP |  |  | RAW | EA |  |  |  |  | admin |  | 2021-01-07 13:15:00 | 2021-01-07 13:15:00
6042190131 |  |  |  | Stock | K60 | GEN | TMP |  |  | RAW | EA |  |  |  |  | admin |  | 2021-01-07 13:15:00 | 2021-01-07 13:15:00
6049301051 |  |  |  | Stock | K96 | GEN | TMP |  |  | RAW | EA |  |  |  |  | admin |  | 2021-01-07 13:15:00 | 2021-01-07 13:15:00
6049351051 | R2143 | THERMOMETER,DIAL | 0000 | Stock | K60 | GEN | TMP | THERMOMETER: 50-450 C;5IN;6 L;304;EA | THERMOMETER: DIAL, RANGE 50 TO 450 DEG C, STEM LENGTH 6 IN, DIAL DIAMETER 5 IN, SIZE/CONNECTION 1/2 IN MALE NPT, CONNECTION LOCATION EVERY ANGLE, MATERIAL STAINLESS STEEL 304, FILLED SILICONE, PROTECTION CLASS NEMA 4X/IP66 | QA | EA |  |  |  |  | syaiful | R07 | 2021-01-07 13:15:00 | 2021-10-02 19:04:17
6049351101 | R2146 | THERMOWELL | 0000 | TMP | TMP | GEN | TMP | THERMOWELL: | THERMOWELL, SIZE/CONNECTION 1/2 IN MALE THREADED (TWT), INSERTION LENGTH 4-1/2 IN, STEM LENGTH 7-1/2 IN, BORE 3/4 IN UNC, SHANK TAPERED THD, MATERIAL STAINLESS STEEL 316 | CAT | EA |  |  |  |  | bursah |  | 2021-01-07 13:15:00 | 2021-09-25 13:37:33
6049351151 | R2146 | THERMOWELL | 0000 | TMP | TMP | GEN | TMP | THERMOWELL: | THERMOWELL, SIZE/CONNECTION 5/8 IN MALE THREADED (TWT), INSERTION LENGTH 4 IN, STEM LENGTH 6 IN, BORE 1 IN, SHANK STRAIGHT THD, MATERIAL STAINLESS STEEL 304 | CAT | EA |  |  |  |  | bursah |  | 2021-01-07 13:15:00 | 2021-09-25 13:41:03
6049351201 | R2146 | THERMOWELL | 0000 | TMP | TMP | GEN | TMP | THERMOWELL: | THERMOWELL, SIZE/CONNECTION 5/8I N MALE THREADED (TWT), INSERTION LENGTH 5-1/2 IN, STEM LENGTH 8 IN, BORE 1 IN UNC, SHANK STRAIGHT THD, MATERIAL STAINLESS STEEL 304 | CAT | EA |  |  |  |  | bursah |  | 2021-01-07 13:15:00 | 2021-09-25 13:44:08
6049351251 | R2146 | THERMOWELL | 0000 | TMP | TMP | GEN | TMP | THERMOWELL: | THERMOWELL, SIZE/CONNECTION 1-1/2 IN RAISED-FACE FLANGE (TWF), INSERTION LENGTH 2-1/2 IN, STEM LENGTH 4 IN, SHANK TAPERED FLG, MATERIAL STAINLESS STEEL 316 | CAT | EA |  |  |  |  | bursah |  | 2021-01-07 13:15:00 | 2021-09-25 13:49:32
6049351261 |  |  |  | Stock | K60 | GEN | TMP |  |  | RAW | EA |  |  |  |  | admin |  | 2021-01-07 13:15:00 | 2021-01-07 13:15:00
6049351301 | R2143 | THERMOMETER,DIAL | 0000 | Stock | K60 | GEN | TMP | THERMOMETER: 0-300 C;6.5IN;14 L;304;EA | THERMOMETER: DIAL, RANGE 0 TO 300 DEG C, STEM LENGTH 14 IN, DIAL DIAMETER 6.5 IN, SIZE/CONNECTION 1/2 IN MALE NPT, CONNECTION LOCATION EVERY ANGLE, MATERIAL STAINLESS STEEL 304, FILLED SILICONE, PROTECTION CLASS EN 60529/IP50 | QA | EA |  |  |  |  | syaiful | R07 | 2021-01-07 13:15:00 | 2021-10-04 10:13:11
6049351351 |  |  |  | Stock | K60 | GEN | TMP |  |  | RAW | EA |  |  |  |  | admin |  | 2021-01-07 13:15:00 | 2021-01-07 13:15:00
6052420151 | R0942 | GAS | 0000 | Stock | K89 | GEN | TMP | GAS: | GAS, | RAW | TB |  |  |  |  | jayadi |  | 2021-01-07 13:15:00 | 2021-10-18 11:21:21
6055190101 |  |  |  | Stock | K60 | GEN | TMP |  |  | RAW | EA |  |  |  |  | admin |  | 2021-01-07 13:15:00 | 2021-01-07 13:15:00
6055390051 |  |  |  | Stock | K60 | GEN | TMP |  |  | RAW | EA |  |  |  |  | admin |  | 2021-01-07 13:15:00 | 2021-01-07 13:15:00
6055390101 | 35725 | ALARM,SMOKE,AUTOMATIC | 6350 | Stock | K60 | GEN | TMP | ALARM,SMOKE: | ALARM: SMOKE, AUTOMATIC, ALARM TYPE PHOTOELECTRIC, SUPPLY VOLTAGE 24VDC, ALARM INDICATOR LED, MONITORING CURRENT 160UA, OPERATING TEMPERATURE 0 TO 49DEG C, MOUNTING DATA CEILING MOUNTING | CAT | EA |  |  |  |  | akmal |  | 2021-01-07 13:15:00 | 2021-07-06 17:25:51
6055390151 | 35725 | ALARM,SMOKE,AUTOMATIC | 6350 | Stock | K60 | GEN | TMP | ALARM,SMOKE: | ALARM: SMOKE, AUTOMATIC, ALARM TYPE PHOTOELECTRIC, SUPPLY VOLTAGE 24VDC, ALARM INDICATOR LED, MONITORING CURRENT 120UA, OPERATING TEMPERATURE 0 TO 49DEG C, MOUNTING DATA CEILING MOUNTING | CAT | EA |  |  |  |  | akmal |  | 2021-01-07 13:15:00 | 2021-07-07 09:24:03
6055390201 | 35725 | ALARM,SMOKE,AUTOMATIC | 6350 | Stock | K60 | GEN | TMP | ALARM,SMOKE: | ALARM: SMOKE, AUTOMATIC, ALARM TYPE IONIZATION, SUPPLY VOLTAGE 24VDC, ALARM INDICATOR LED, MONITORING CURRENT 25UA, OPERATING TEMPERATURE -10 TO 50DEG C, MOUNTING DATA CEILING MOUNTING | CAT | EA |  |  |  |  | akmal |  | 2021-01-07 13:15:00 | 2021-05-17 16:16:03
6055391001 | R1320 | MARKER,WIRE | 9905 | Stock | K60 | GEN | TMP | MARKER,WIRE: LTR-R;2.5-5MM;PVC;CLOSED | MARKER: WIRE, DESIGNATION LETTER-R, SIZE 2.5 TO 5MM CABLE DIA, COLOR BLACK LEGEND, WHITE BASE, MATERIAL PVC, TEMPERATURE RATING -30 TO 60DEG C, TYPE CLOSED, SPECIAL FEATURES CHEVRON CUT | QA | EA |  |  |  |  | akmal | R04 | 2021-01-07 13:15:00 | 2021-05-18 13:28:46
6055391021 | R1320 | MARKER,WIRE | 9905 | Stock | K60 | GEN | TMP | MARKER,WIRE: LTR-A;2.5-5MM;PVC;CLOSED | MARKER: WIRE, DESIGNATION LETTER-A, SIZE 2.5 TO 5MM CABLE DIA, COLOR BLACK LEGEND, WHITE BASE, MATERIAL PVC, TEMPERATURE RATING -30 TO 60DEG C, TYPE CLOSED, SPECIAL FEATURES CHEVRON CUT | QA | EA |  |  |  |  | akmal | R04 | 2021-01-07 13:15:00 | 2021-07-12 16:38:17
6055391041 | R1320 | MARKER,WIRE | 9905 | Stock | K60 | GEN | TMP | MARKER,WIRE: NO.1;2.5-5MM;PVC;CLOSED | MARKER: WIRE, DESIGNATION NUMBER-1, SIZE 2.5 TO 5MM CABLE DIA, COLOR BLACK LEGEND, WHITE BASE, MATERIAL PVC, TEMPERATURE RATING -30 TO 60DEG C, TYPE CLOSED, SPECIAL FEATURES CHEVRON CUT | QA | EA |  |  |  |  | akmal | R04 | 2021-01-07 13:15:00 | 2021-05-18 13:14:22
6055391061 | R1320 | MARKER,WIRE | 9905 | Stock | K60 | GEN | TMP | MARKER,WIRE: LTR-Z;2.5-5MM;PVC;CLOSED | MARKER: WIRE, DESIGNATION LETTER-Z, SIZE 2.5 TO 5MM CABLE DIA, COLOR BLACK LEGEND, WHITE BASE, MATERIAL PVC, TEMPERATURE RATING -30 TO 60DEG C, TYPE CLOSED | QA | EA |  |  |  |  | bursah | R04 | 2021-01-07 13:15:00 | 2021-05-18 13:52:59
6055391071 | R1320 | MARKER,WIRE | 9905 | Stock | K60 | GEN | TMP | MARKER,WIRE: EARTH;5-6.5MM;PVC;FLAT | MARKER: WIRE, DESIGNATION EARTH, SIZE 5 TO 6.5MM CABLE DIA, COLOR BLACK LEGEND, YELLOW BASE, MATERIAL PVC, TEMPERATURE RATING -30 TO 60DEG C, TYPE CLOSED FLAT | QA | EA |  |  |  |  | bursah | R04 | 2021-01-07 13:15:00 | 2021-05-18 11:27:15
6055391081 | R1320 | MARKER,WIRE | 9905 | Stock | K60 | GEN | TMP | MARKER,WIRE: LTR-U;2.5-5MM;PVC;CLOSED | MARKER: WIRE, DESIGNATION LETTER-U, SIZE 2.5 TO 5MM CABLE DIA, COLOR BLACK LEGEND, WHITE BASE, MATERIAL PVC, TEMPERATURE RATING -30 TO 60DEG C, TYPE CLOSED, SPECIAL FEATURES CHEVRON CUT | QA | EA |  |  |  |  | akmal | R04 | 2021-01-07 13:15:00 | 2021-05-18 11:56:35
6055391091 | R1320 | MARKER,WIRE | 9905 | Stock | K60 | GEN | TMP | MARKER,WIRE: LTR-Q;5-6.5MM;PVC;FLAT | MARKER: WIRE, DESIGNATION LETTER-Q, SIZE 5 TO 6.5MM CABLE DIA, COLOR BLACK LEGEND, YELLOW BASE, MATERIAL PVC, TEMPERATURE RATING -30 TO 60DEG C, TYPE CLOSED FLAT | QA | EA |  |  |  |  | jayadi | R04 | 2021-01-07 13:15:00 | 2021-08-24 12:49:59
6055391111 | R1320 | MARKER,WIRE | 9905 | Stock | K60 | GEN | TMP | MARKER,WIRE: SLASH (/);5-6.5MM;PVC;FLAT | MARKER: WIRE, DESIGNATION MARK-SLASH (/), SIZE 5 TO 6.5MM CABLE DIA, COLOR BLACK LEGEND, YELLOW BASE, MATERIAL PVC, TEMPERATURE RATING -30 TO 60DEG C, TYPE CLOSED FLAT | QA | EA |  |  |  |  | bursah | R04 | 2021-01-07 13:15:00 | 2021-05-18 11:30:18
6055391131 | R1320 | MARKER,WIRE | 9905 | Stock | K60 | GEN | TMP | MARKER,WIRE: DASH (-);5-6.5MM;PVC;FLAT | MARKER: WIRE, DESIGNATION MARK-DASH (-), SIZE 5 TO 6.5MM CABLE DIA, COLOR BLACK LEGEND, YELLOW BASE, MATERIAL PVC, TEMPERATURE RATING -30 TO 60DEG C, TYPE CLOSED FLAT | QA | EA |  |  |  |  | bursah | R04 | 2021-01-07 13:15:00 | 2021-05-18 11:29:05
6055391151 | R1320 | MARKER,WIRE | 9905 | Stock | K60 | GEN | TMP | MARKER,WIRE: BLANK;5-6.5MM;PVC;FLAT | MARKER: WIRE, DESIGNATION BLANK, SIZE 5 TO 6.5MM CABLE DIA, COLOR BLACK LEGEND, YELLOW BASE, MATERIAL PVC, TEMPERATURE RATING -30 TO 60DEG C, TYPE CLOSED FLAT | QA | EA |  |  |  |  | bursah | R04 | 2021-01-07 13:15:00 | 2021-05-18 11:33:45
6055391171 | R1320 | MARKER,WIRE | 9905 | Stock | K60 | GEN | TMP | MARKER,WIRE: LTR-F;5-6.5MM;PVC;FLAT | MARKER: WIRE, DESIGNATION LETTER-F, SIZE 5 TO 6.5MM CABLE DIA, COLOR BLACK LEGEND, YELLOW BASE, MATERIAL PVC, TEMPERATURE RATING -30 TO 60DEG C, TYPE CLOSED FLAT | QA | EA |  |  |  |  | bursah | R04 | 2021-01-07 13:15:00 | 2021-05-18 10:36:09
6055391191 | R1320 | MARKER,WIRE | 9905 | Stock | K60 | GEN | TMP | MARKER,WIRE: LTR-U;5-6.5MM;PVC;FLAT | MARKER: WIRE, DESIGNATION LETTER-U, SIZE 5 TO 6.5MM CABLE DIA, COLOR BLACK LEGEND, YELLOW BASE, MATERIAL PVC, TEMPERATURE RATING -30 TO 60DEG C, TYPE CLOSED FLAT | QA | EA |  |  |  |  | bursah | R04 | 2021-01-07 13:15:00 | 2021-05-18 10:32:18
6055391211 | R1320 | MARKER,WIRE | 9905 | Stock | K60 | GEN | TMP | MARKER,WIRE: LTR-X;5-6.5MM;PVC;FLAT | MARKER: WIRE, DESIGNATION LETTER-X, SIZE 5 TO 6.5MM CABLE DIA, COLOR BLACK LEGEND, YELLOW BASE, MATERIAL PVC, TEMPERATURE RATING -30 TO 60DEG C, TYPE CLOSED FLAT | QA | EA |  |  |  |  | bursah | R04 | 2021-01-07 13:15:00 | 2021-05-18 10:59:32
6055391241 | R1320 | MARKER,WIRE | 9905 | Stock | K60 | GEN | TMP | MARKER,WIRE: LTR-T;5-6.5MM;PVC;FLAT | MARKER: WIRE, DESIGNATION LETTER-T, SIZE 5 TO 6.5MM CABLE DIA, COLOR BLACK LEGEND, YELLOW BASE, MATERIAL PVC, TEMPERATURE RATING -30 TO 60DEG C, TYPE CLOSED FLAT | QA | EA |  |  |  |  | bursah | R04 | 2021-01-07 13:15:00 | 2021-05-18 11:02:09
6055391261 | R1320 | MARKER,WIRE | 9905 | Stock | TMP | GEN | TMP | MARKER,WIRE: PLUS (+);5-6.5MM;PVC;FLAT | MARKER: WIRE, DESIGNATION MARK-PLUS (+), SIZE 5 TO 6.5MM CABLE DIA, COLOR BLACK LEGEND, YELLOW BASE, MATERIAL PVC, TEMPERATURE RATING -30 TO 60DEG C, TYPE CLOSED FLAT | QA | EA |  |  |  |  | bursah | R04 | 2021-01-07 13:15:00 | 2021-08-18 11:36:16
6055391281 | R1320 | MARKER,WIRE | 9905 | Stock | K60 | GEN | TMP | MARKER,WIRE: LTR-P;5-6.5MM;PVC;FLAT | MARKER: WIRE, DESIGNATION LETTER-P, SIZE 5 TO 6.5MM CABLE DIA, COLOR BLACK LEGEND, YELLOW BASE, MATERIAL PVC, TEMPERATURE RATING -30 TO 60DEG C, TYPE CLOSED FLAT | QA | EA |  |  |  |  | bursah | R04 | 2021-01-07 13:15:00 | 2021-05-18 11:13:55
6055391301 | R1320 | MARKER,WIRE | 9905 | Stock | K60 | GEN | TMP | MARKER,WIRE: LTR-L;5-6.5MM;PVC;FLAT | MARKER: WIRE, DESIGNATION LETTER-L, SIZE 5 TO 6.5MM CABLE DIA, COLOR BLACK LEGEND, YELLOW BASE, MATERIAL PVC, TEMPERATURE RATING -30 TO 60DEG C, TYPE CLOSED FLAT | QA | EA |  |  |  |  | bursah | R04 | 2021-01-07 13:15:00 | 2021-05-18 11:16:36
6055391321 | R1320 | MARKER,WIRE | 9905 | Stock | K60 | GEN | TMP | MARKER,WIRE: LTR-H;5-6.5MM;PVC;FLAT | MARKER: WIRE, DESIGNATION LETTER-H, SIZE 5 TO 6.5MM CABLE DIA, COLOR BLACK LEGEND, YELLOW BASE, MATERIAL PVC, TEMPERATURE RATING -30 TO 60DEG C, TYPE CLOSED FLAT | QA | EA |  |  |  |  | bursah | R04 | 2021-01-07 13:15:00 | 2021-06-22 16:03:48
6055391341 | R1320 | MARKER,WIRE | 9905 | Stock | K60 | GEN | TMP | MARKER,WIRE: LTR-O;5-6.5MM;PVC;FLAT | MARKER: WIRE, DESIGNATION LETTER-O, SIZE 5 TO 6.5MM CABLE DIA, COLOR BLACK LEGEND, YELLOW BASE, MATERIAL PVC, TEMPERATURE RATING -30 TO 60DEG C, TYPE CLOSED FLAT | QA | EA |  |  |  |  | bursah | R04 | 2021-01-07 13:15:00 | 2021-05-18 11:37:17
6055391351 | R1320 | MARKER,WIRE | 9905 | Stock | K60 | GEN | TMP | MARKER,WIRE: NO.0;2.5-5MM;PVC;CLOSED | MARKER: WIRE, DESIGNATION NUMBER-ZERO (0), SIZE 2.5 TO 5MM CABLE DIA, COLOR BLACK LEGEND, WHITE BASE, MATERIAL PVC, TEMPERATURE RATING -30 TO 60DEG C, TYPE CLOSED, SPECIAL FEATURES CHEVRON CUT | QA | EA |  |  |  |  | syaiful | R04 | 2021-01-07 13:15:00 | 2021-06-22 09:53:19
6055391361 | R1320 | MARKER,WIRE | 9905 | Stock | K60 | GEN | TMP | MARKER,WIRE: LTR-S;5-6.5MM;PVC;FLAT | MARKER: WIRE, DESIGNATION LETTER-S, SIZE 5 TO 6.5MM CABLE DIA, COLOR BLACK LEGEND, YELLOW BASE, MATERIAL PVC, TEMPERATURE RATING -30 TO 60DEG C, TYPE CLOSED FLAT | QA | EA |  |  |  |  | syaiful | R04 | 2021-01-07 13:15:00 | 2021-04-10 17:11:29
6055391381 | R1320 | MARKER,WIRE | 9905 | Stock | K60 | GEN | TMP | MARKER,WIRE: LTR-I;5-6.5MM;PVC;FLAT | MARKER: WIRE, DESIGNATION LETTER-I, SIZE 5 TO 6.5MM CABLE DIA, COLOR BLACK LEGEND, YELLOW BASE, MATERIAL PVC, TEMPERATURE RATING -30 TO 60DEG C, TYPE CLOSED FLAT | QA | EA |  |  |  |  | syaiful | R04 | 2021-01-07 13:15:00 | 2021-04-10 17:13:17
6055391391 | R1320 | MARKER,WIRE | 9905 | Stock | K60 | GEN | TMP | MARKER,WIRE: NO.0;5-6.5MM;PVC;FLAT | MARKER: WIRE, DESIGNATION NUMBER-ZERO (0), SIZE 5 TO 6.5MM CABLE DIA, COLOR BLACK LEGEND, YELLOW BASE, MATERIAL PVC, TEMPERATURE RATING -30 TO 60DEG C, TYPE CLOSED FLAT | QA | EA |  |  |  |  | syaiful | R04 | 2021-01-07 13:15:00 | 2021-04-10 17:13:29
6055391401 | R1320 | MARKER,WIRE | 9905 | Stock | K60 | GEN | TMP | MARKER,WIRE: PLUS (+);2.5-5MM;PVC;CLOSED | MARKER: WIRE, DESIGNATION MARK-PLUS (+), SIZE 2.5 TO 5MM CABLE DIA, COLOR BLACK LEGEND, WHITE BASE, MATERIAL PVC, TEMPERATURE RATING -30 TO 60DEG C, TYPE CLOSED | QA | EA |  |  |  |  | syaiful | R04 | 2021-01-07 13:15:00 | 2021-04-04 21:03:33
6055391411 | R1320 | MARKER,WIRE | 9905 | Stock | K60 | GEN | TMP | MARKER,WIRE: NO.1;5-6.5MM;PVC;FLAT | MARKER: WIRE, DESIGNATION NUMBER-1, SIZE 5 TO 6.5MM CABLE DIA, COLOR BLACK LEGEND, YELLOW BASE, MATERIAL PVC, TEMPERATURE RATING -30 TO 60DEG C, TYPE CLOSED FLAT | QA | EA |  |  |  |  | syaiful | R04 | 2021-01-07 13:15:00 | 2021-04-10 17:19:39
6055391421 | R1320 | MARKER,WIRE | 9905 | Stock | K60 | GEN | TMP | MARKER,WIRE: NO.7;2.5-5MM;PVC;CLOSED | MARKER: WIRE, DESIGNATION NUMBER-7, SIZE 2.5 TO 5MM CABLE DIA, COLOR BLACK LEGEND, WHITE BASE, MATERIAL PVC, TEMPERATURE RATING -30 TO 60DEG C, TYPE CLOSED, SPECIAL FEATURES CHEVRON CUT | QA | EA |  |  |  |  | syaiful | R04 | 2021-01-07 13:15:00 | 2021-06-22 09:55:26
6055391431 | R1320 | MARKER,WIRE | 9905 | Stock | K60 | GEN | TMP | MARKER,WIRE: NO.2;5-6.5MM;PVC;FLAT | MARKER: WIRE, DESIGNATION NUMBER-2, SIZE 5 TO 6.5MM CABLE DIA, COLOR BLACK LEGEND, YELLOW BASE, MATERIAL PVC, TEMPERATURE RATING -30 TO 60DEG C, TYPE CLOSED FLAT | QA | EA |  |  |  |  | syaiful | R04 | 2021-01-07 13:15:00 | 2021-04-10 17:19:51
6055391441 | R1320 | MARKER,WIRE | 9905 | Stock | K60 | GEN | TMP | MARKER,WIRE: LTR-Q;2.5-5MM;PVC;CLOSED | MARKER: WIRE, DESIGNATION LETTER-Q, SIZE 2.5 TO 5MM CABLE DIA, COLOR BLACK LEGEND, WHITE BASE, MATERIAL PVC, TEMPERATURE RATING -30 TO 60DEG C, TYPE CLOSED | QA | EA |  |  |  |  | syaiful | R04 | 2021-01-07 13:15:00 | 2021-04-04 21:02:29
6055391451 | R1320 | MARKER,WIRE | 9905 | Stock | K60 | GEN | TMP | MARKER,WIRE: NO.3;5-6.5MM;PVC;FLAT | MARKER: WIRE, DESIGNATION NUMBER-3, SIZE 5 TO 6.5MM CABLE DIA, COLOR BLACK LEGEND, YELLOW BASE, MATERIAL PVC, TEMPERATURE RATING -30 TO 60DEG C, TYPE CLOSED FLAT | QA | EA |  |  |  |  | syaiful | R04 | 2021-01-07 13:15:00 | 2021-04-10 17:20:04
6055391461 | R1320 | MARKER,WIRE | 9905 | Stock | K60 | GEN | TMP | MARKER,WIRE: LTR-H;2.5-5MM;PVC;CLOSED | MARKER: WIRE, DESIGNATION LETTER-H, SIZE 2.5 TO 5MM CABLE DIA, COLOR BLACK LEGEND, WHITE BASE, MATERIAL PVC, TEMPERATURE RATING -30 TO 60DEG C, TYPE CLOSED | QA | EA |  |  |  |  | syaiful | R04 | 2021-01-07 13:15:00 | 2021-04-04 21:00:45
6055391471 | R1320 | MARKER,WIRE | 9905 | Stock | K60 | GEN | TMP | MARKER,WIRE: NO.4;5-6.5MM;PVC;FLAT | MARKER: WIRE, DESIGNATION NUMBER-4, SIZE 5 TO 6.5MM CABLE DIA, COLOR BLACK LEGEND, YELLOW BASE, MATERIAL PVC, TEMPERATURE RATING -30 TO 60DEG C, TYPE CLOSED FLAT | QA | EA |  |  |  |  | syaiful | R04 | 2021-01-07 13:15:00 | 2021-04-10 17:20:25
6055391481 | R1320 | MARKER,WIRE | 9905 | Stock | K60 | GEN | TMP | MARKER,WIRE: LTR-E;2.5-5MM;PVC;CLOSED | MARKER: WIRE, DESIGNATION LETTER-E, SIZE 2.5 TO 5MM CABLE DIA, COLOR BLACK LEGEND, WHITE BASE, MATERIAL PVC, TEMPERATURE RATING -30 TO 60DEG C, TYPE CLOSED | QA | EA |  |  |  |  | syaiful | R04 | 2021-01-07 13:15:00 | 2021-04-04 20:56:55
6055391491 | R1320 | MARKER,WIRE | 9905 | Stock | K60 | GEN | TMP | MARKER,WIRE: NO.5;5-6.5MM;PVC;FLAT | MARKER: WIRE, DESIGNATION NUMBER-5, SIZE 5 TO 6.5MM CABLE DIA, COLOR BLACK LEGEND, YELLOW BASE, MATERIAL PVC, TEMPERATURE RATING -30 TO 60DEG C, TYPE CLOSED FLAT | QA | EA |  |  |  |  | syaiful | R04 | 2021-01-07 13:15:00 | 2021-04-10 17:20:41
6055391501 | R1320 | MARKER,WIRE | 9905 | Stock | K60 | GEN | TMP | MARKER,WIRE: LTR-I;2.5-5MM;PVC;CLOSED | MARKER: WIRE, DESIGNATION LETTER-I, SIZE 2.5 TO 5MM CABLE DIA, COLOR BLACK LEGEND, WHITE BASE, MATERIAL PVC, TEMPERATURE RATING -30 TO 60DEG C, TYPE CLOSED | QA | EA |  |  |  |  | syaiful | R04 | 2021-01-07 13:15:00 | 2021-04-04 21:01:06
6055391511 | R1320 | MARKER,WIRE | 0000 | TMP | TMP | GEN | TMP | MARKER,WIRE: NO.6;5-6.5MM;PVC;SLEEVE | MARKER: WIRE, DESIGNATION NUMBER-6, SIZE 5 TO 6.5MM CABLE DIA, COLOR BLACK LEGEND, YELLOW BASE, MATERIAL PVC, TEMPERATURE RATING -30 TO 60DEG C, TYPE SLEEVE | CAT | EA |  |  |  |  | bursah |  | 2021-01-07 13:15:00 | 2021-09-29 13:24:04
6055391521 | R1320 | MARKER,WIRE | 9905 | Stock | K60 | GEN | TMP | MARKER,WIRE: LTR-D;2.5-5MM;PVC;CLOSED | MARKER: WIRE, DESIGNATION LETTER-D, SIZE 2.5 TO 5MM CABLE DIA, COLOR BLACK LEGEND, WHITE BASE, MATERIAL PVC, TEMPERATURE RATING -30 TO 60DEG C, TYPE CLOSED | QA | EA |  |  |  |  | syaiful | R04 | 2021-01-07 13:15:00 | 2021-04-04 20:56:37
6055391531 | R1320 | MARKER,WIRE | 9905 | Stock | K60 | GEN | TMP | MARKER,WIRE: NO.7;5-6.5MM;PVC;FLAT | MARKER: WIRE, DESIGNATION NUMBER-7, SIZE 5 TO 6.5MM CABLE DIA, COLOR BLACK LEGEND, YELLOW BASE, MATERIAL PVC, TEMPERATURE RATING -30 TO 60DEG C, TYPE CLOSED FLAT | QA | EA |  |  |  |  | syaiful | R04 | 2021-01-07 13:15:00 | 2021-04-10 17:24:22
6055391541 | R1320 | MARKER,WIRE | 9905 | Stock | K60 | GEN | TMP | MARKER,WIRE: LTR-K;2.5-5MM;PVC;CLOSED | MARKER: WIRE, DESIGNATION LETTER-K, SIZE 2.5 TO 5MM CABLE DIA, COLOR BLACK LEGEND, WHITE BASE, MATERIAL PVC, TEMPERATURE RATING -30 TO 60DEG C, TYPE CLOSED | QA | EA |  |  |  |  | syaiful | R04 | 2021-01-07 13:15:00 | 2021-04-04 21:01:22
6055391551 | R1320 | MARKER,WIRE | 9905 | Stock | K60 | GEN | TMP | MARKER,WIRE: NO.8;5-6.5MM;PVC;FLAT | MARKER: WIRE, DESIGNATION NUMBER-8, SIZE 5 TO 6.5MM CABLE DIA, COLOR BLACK LEGEND, YELLOW BASE, MATERIAL PVC, TEMPERATURE RATING -30 TO 60DEG C, TYPE CLOSED FLAT | QA | EA |  |  |  |  | syaiful | R04 | 2021-01-07 13:15:00 | 2021-04-10 17:24:43
6055391561 | R1320 | MARKER,WIRE | 9905 | Stock | K60 | GEN | TMP | MARKER,WIRE: LTR-S;2.5-5MM;PVC;CLOSED | MARKER: WIRE, DESIGNATION LETTER-S, SIZE 2.5 TO 5MM CABLE DIA, COLOR BLACK LEGEND, WHITE BASE, MATERIAL PVC, TEMPERATURE RATING -30 TO 60DEG C, TYPE CLOSED | QA | EA |  |  |  |  | akmal | R04 | 2021-01-07 13:15:00 | 2021-05-18 11:55:14
6055391571 | R1320 | MARKER,WIRE | 9905 | Stock | K60 | GEN | TMP | MARKER,WIRE: NO.9;5-6.5MM;PVC;FLAT | MARKER: WIRE, DESIGNATION NUMBER-9, SIZE 5 TO 6.5MM CABLE DIA, COLOR BLACK LEGEND, YELLOW BASE, MATERIAL PVC, TEMPERATURE RATING -30 TO 60DEG C, TYPE CLOSED FLAT | QA | EA |  |  |  |  | bursah | R04 | 2021-01-07 13:15:00 | 2021-05-18 13:19:43
6055391581 | R1320 | MARKER,WIRE | 9905 | Stock | K60 | GEN | TMP | MARKER,WIRE: LTR-O;2.5-5MM;PVC;CLOSED | MARKER: WIRE, DESIGNATION LETTER-O, SIZE 2.5 TO 5MM CABLE DIA, COLOR BLACK LEGEND, WHITE BASE, MATERIAL PVC, TEMPERATURE RATING -30 TO 60DEG C, TYPE CLOSED, SPECIAL FEATURES CHEVRON CUT | QA | EA |  |  |  |  | akmal | R04 | 2021-01-07 13:15:00 | 2021-05-18 11:48:33
6055391591 | R1320 | MARKER,WIRE | 9905 | Stock | K60 | GEN | TMP | MARKER,WIRE: LTR-A;5-6.5MM;PVC;FLAT | MARKER: WIRE, DESIGNATION LETTER-A, SIZE 5 TO 6.5MM CABLE DIA, COLOR BLACK LEGEND, YELLOW BASE, MATERIAL PVC, TEMPERATURE RATING -30 TO 60DEG C, TYPE CLOSED FLAT | QA | EA |  |  |  |  | bursah | R04 | 2021-01-07 13:15:00 | 2021-05-18 11:25:13
6055391601 | R1320 | MARKER,WIRE | 9905 | Stock | K60 | GEN | TMP | MARKER,WIRE: NO.9;2.5-5MM;PVC;CLOSED | MARKER: WIRE, DESIGNATION NUMBER-9, SIZE 2.5 TO 5MM CABLE DIA, COLOR BLACK LEGEND, WHITE BASE, MATERIAL PVC, TEMPERATURE RATING -30 TO 60DEG C, TYPE CLOSED, SPECIAL FEATURES CHEVRON CUT | QA | EA |  |  |  |  | akmal | R04 | 2021-01-07 13:15:00 | 2021-05-18 13:17:16
6055391611 | R1320 | MARKER,WIRE | 9905 | Stock | K60 | GEN | TMP | MARKER,WIRE: LTR-B;5-6.5MM;PVC;FLAT | MARKER: WIRE, DESIGNATION LETTER-B, SIZE 5 TO 6.5MM CABLE DIA, COLOR BLACK LEGEND, YELLOW BASE, MATERIAL PVC, TEMPERATURE RATING -30 TO 60DEG C, TYPE CLOSED FLAT | QA | EA |  |  |  |  | akmal | R04 | 2021-01-07 13:15:00 | 2021-07-15 16:35:06
6055391621 | R1320 | MARKER,WIRE | 9905 | Stock | K60 | GEN | TMP | MARKER,WIRE: BLANK;2.5-5MM;PVC;CLOSED | MARKER: WIRE, DESIGNATION BLANK, SIZE 2.5 TO 5MM CABLE DIA, COLOR BLACK LEGEND, WHITE BASE, MATERIAL PVC, TEMPERATURE RATING -30 TO 60DEG C, TYPE CLOSED | QA | EA |  |  |  |  | bursah | R04 | 2021-01-07 13:15:00 | 2021-05-18 13:54:13
6055391631 | R1320 | MARKER,WIRE | 9905 | Stock | K60 | GEN | TMP | MARKER,WIRE: LTR-C;5-6.5MM;PVC;FLAT | MARKER: WIRE, DESIGNATION LETTER-C, SIZE 5 TO 6.5MM CABLE DIA, COLOR BLACK LEGEND, YELLOW BASE, MATERIAL PVC, TEMPERATURE RATING -30 TO 60DEG C, TYPE CLOSED FLAT | QA | EA |  |  |  |  | bursah | R04 | 2021-01-07 13:15:00 | 2021-05-18 11:05:01
6055391641 | R1320 | MARKER,WIRE | 9905 | Stock | K60 | GEN | TMP | MARKER,WIRE: LTR-F;2.5-5MM;PVC;CLOSED | MARKER: WIRE, DESIGNATION LETTER-F, SIZE 2.5 TO 5MM CABLE DIA, COLOR BLACK LEGEND, WHITE BASE, MATERIAL PVC, TEMPERATURE RATING -30 TO 60DEG C, TYPE CLOSED | QA | EA |  |  |  |  | akmal | R04 | 2021-01-07 13:15:00 | 2021-07-15 16:45:32
6055391651 | R1320 | MARKER,WIRE | 9905 | Stock | K60 | GEN | TMP | MARKER,WIRE: LTR-D;5-6.5MM;PVC;FLAT | MARKER: WIRE, DESIGNATION LETTER-D, SIZE 5 TO 6.5MM CABLE DIA, COLOR BLACK LEGEND, YELLOW BASE, MATERIAL PVC, TEMPERATURE RATING -30 TO 60DEG C, TYPE CLOSED FLAT | QA | EA |  |  |  |  | bursah | R04 | 2021-01-07 13:15:00 | 2021-05-18 11:23:37
6055391661 | R1320 | MARKER,WIRE | 9905 | Stock | K60 | GEN | TMP | MARKER,WIRE: LTR-J;2.5-5MM;PVC;CLOSED | MARKER: WIRE, DESIGNATION LETTER-J, SIZE 2.5 TO 5MM CABLE DIA, COLOR BLACK LEGEND, WHITE BASE, MATERIAL PVC, TEMPERATURE RATING -30 TO 60DEG C, TYPE CLOSED | QA | EA |  |  |  |  | akmal | R04 | 2021-01-07 13:15:00 | 2021-07-15 16:46:16
6055391671 | R1320 | MARKER,WIRE | 9905 | Stock | K60 | GEN | TMP | MARKER,WIRE: LTR-E;5-6.5MM;PVC;FLAT | MARKER: WIRE, DESIGNATION LETTER-E, SIZE 5 TO 6.5MM CABLE DIA, COLOR BLACK LEGEND, YELLOW BASE, MATERIAL PVC, TEMPERATURE RATING -30 TO 60DEG C, TYPE CLOSED FLAT | QA | EA |  |  |  |  | bursah | R04 | 2021-01-07 13:15:00 | 2021-05-18 10:19:12
6055391681 | R1320 | MARKER,WIRE | 9905 | Stock | K60 | GEN | TMP | MARKER,WIRE: NO.6;2.5-5MM;PVC;CLOSED | MARKER: WIRE, DESIGNATION NUMBER-6, SIZE 2.5 TO 5MM CABLE DIA, COLOR BLACK LEGEND, WHITE BASE, MATERIAL PVC, TEMPERATURE RATING -30 TO 60DEG C, TYPE CLOSED, SPECIAL FEATURES CHEVRON CUT | QA | EA |  |  |  |  | akmal | R04 | 2021-01-07 13:15:00 | 2021-05-18 13:53:50
6055391691 | R1320 | MARKER,WIRE | 9905 | Stock | K60 | GEN | TMP | MARKER,WIRE: LTR-G;5-6.5MM;PVC;FLAT | MARKER: WIRE, DESIGNATION LETTER-G, SIZE 5 TO 6.5MM CABLE DIA, COLOR BLACK LEGEND, YELLOW BASE, MATERIAL PVC, TEMPERATURE RATING -30 TO 60DEG C, TYPE CLOSED FLAT | QA | EA |  |  |  |  | syaiful | R04 | 2021-01-07 13:15:00 | 2021-04-10 17:25:05
6055391701 | R1320 | MARKER,WIRE | 9905 | Stock | K60 | GEN | TMP | MARKER,WIRE: LTR-P;2.5-5MM;PVC;CLOSED | MARKER: WIRE, DESIGNATION LETTER-P, SIZE 2.5 TO 5MM CABLE DIA, COLOR BLACK LEGEND, WHITE BASE, MATERIAL PVC, TEMPERATURE RATING -30 TO 60DEG C, TYPE CLOSED | QA | EA |  |  |  |  | syaiful | R04 | 2021-01-07 13:15:00 | 2021-04-04 21:02:20
6055391711 | R1320 | MARKER,WIRE | 9905 | Stock | K60 | GEN | TMP | MARKER,WIRE: LTR-J;5-6.5MM;PVC;FLAT | MARKER: WIRE, DESIGNATION LETTER-J, SIZE 5 TO 6.5MM CABLE DIA, COLOR BLACK LEGEND, YELLOW BASE, MATERIAL PVC, TEMPERATURE RATING -30 TO 60DEG C, TYPE CLOSED FLAT | QA | EA |  |  |  |  | syaiful | R04 | 2021-01-07 13:15:00 | 2021-04-10 17:25:19
6055391721 | R1320 | MARKER,WIRE | 9905 | Stock | K60 | GEN | TMP | MARKER,WIRE: LTR-B;2.5-5MM;PVC;CLOSED | MARKER: WIRE, DESIGNATION LETTER-B, SIZE 2.5 TO 5MM CABLE DIA, COLOR BLACK LEGEND, WHITE BASE, MATERIAL PVC, TEMPERATURE RATING -30 TO 60DEG C, TYPE CLOSED, SPECIAL FEATURES CHEVRON CUT | QA | EA |  |  |  |  | syaiful | R04 | 2021-01-07 13:15:00 | 2021-07-15 15:14:37
6055391731 | R1320 | MARKER,WIRE | 9905 | Stock | K60 | GEN | TMP | MARKER,WIRE: LTR-K;5-6.5MM;PVC;FLAT | MARKER: WIRE, DESIGNATION LETTER-K, SIZE 5 TO 6.5MM CABLE DIA, COLOR BLACK LEGEND, YELLOW BASE, MATERIAL PVC, TEMPERATURE RATING -30 TO 60DEG C, TYPE CLOSED FLAT | QA | EA |  |  |  |  | syaiful | R04 | 2021-01-07 13:15:00 | 2021-04-10 17:25:44
6055391741 | R1320 | MARKER,WIRE | 9905 | Stock | K60 | GEN | TMP | MARKER,WIRE: NO.3;2.5-5MM;PVC;CLOSED | MARKER: WIRE, DESIGNATION NUMBER-3, SIZE 2.5 TO 5MM CABLE DIA, COLOR BLACK LEGEND, WHITE BASE, MATERIAL PVC, TEMPERATURE RATING -30 TO 60DEG C, TYPE CLOSED, SPECIAL FEATURES CHEVRON CUT | QA | EA |  |  |  |  | syaiful | R04 | 2021-06-21 22:57:11 | 2021-06-21 22:57:11
6055391751 | R1320 | MARKER,WIRE | 9905 | Stock | K60 | GEN | TMP | MARKER,WIRE: LTR-M;5-6.5MM;PVC;FLAT | MARKER: WIRE, DESIGNATION LETTER-M, SIZE 5 TO 6.5MM CABLE DIA, COLOR BLACK LEGEND, YELLOW BASE, MATERIAL PVC, TEMPERATURE RATING -30 TO 60DEG C, TYPE CLOSED FLAT | QA | EA |  |  |  |  | syaiful | R04 | 2021-01-07 13:15:00 | 2021-04-10 17:25:55
6055391761 | R1320 | MARKER,WIRE | 9905 | Stock | K60 | GEN | TMP | MARKER,WIRE: LTR-X;2.5-5MM;PVC;CLOSED | MARKER: WIRE, DESIGNATION LETTER-X, SIZE 2.5 TO 5MM CABLE DIA, COLOR BLACK LEGEND, WHITE BASE, MATERIAL PVC, TEMPERATURE RATING -30 TO 60DEG C, TYPE CLOSED, SPECIAL FEATURES CHEVRON CUT | QA | EA |  |  |  |  | syaiful | R04 | 2021-06-21 22:58:48 | 2021-06-21 22:58:48
6055391771 | R1320 | MARKER,WIRE | 9905 | Stock | K60 | GEN | TMP | MARKER,WIRE: LTR-N;5-6.5MM;PVC;FLAT | MARKER: WIRE, DESIGNATION LETTER-N, SIZE 5 TO 6.5MM CABLE DIA, COLOR BLACK LEGEND, YELLOW BASE, MATERIAL PVC, TEMPERATURE RATING -30 TO 60DEG C, TYPE CLOSED FLAT | QA | EA |  |  |  |  | syaiful | R04 | 2021-01-07 13:15:00 | 2021-04-10 17:26:07
6055391781 | R1320 | MARKER,WIRE | 9905 | Stock | K60 | GEN | TMP | MARKER,WIRE: NO.8;2.5-5MM;PVC;CLOSED | MARKER: WIRE, DESIGNATION NUMBER-8, SIZE 2.5 TO 5MM CABLE DIA, COLOR BLACK LEGEND, WHITE BASE, MATERIAL PVC, TEMPERATURE RATING -30 TO 60DEG C, TYPE CLOSED, SPECIAL FEATURES CHEVRON CUT | QA | EA |  |  |  |  | syaiful | R04 | 2021-01-07 13:15:00 | 2021-06-22 10:02:44
6055391791 | R1320 | MARKER,WIRE | 9905 | Stock | K60 | GEN | TMP | MARKER,WIRE: LTR-Q;5-6.5MM;PVC;FLAT | MARKER: WIRE, DESIGNATION LETTER-Q, SIZE 5 TO 6.5MM CABLE DIA, COLOR BLACK LEGEND, YELLOW BASE, MATERIAL PVC, TEMPERATURE RATING -30 TO 60DEG C, TYPE CLOSED FLAT | QA | EA |  |  |  |  | syaiful | R04 | 2021-01-07 13:15:00 | 2021-04-10 17:26:21
6055391801 | R1320 | MARKER,WIRE | 9905 | Stock | K60 | GEN | TMP | MARKER,WIRE: LTR-N;2.5-5MM;PVC;CLOSED | MARKER: WIRE, DESIGNATION LETTER-N, SIZE 2.5 TO 5MM CABLE DIA, COLOR BLACK LEGEND, WHITE BASE, MATERIAL PVC, TEMPERATURE RATING -30 TO 60DEG C, TYPE CLOSED | QA | EA |  |  |  |  | syaiful | R04 | 2021-01-07 13:15:00 | 2021-04-04 21:02:06
6055391811 | R1320 | MARKER,WIRE | 9905 | Stock | K60 | GEN | TMP | MARKER,WIRE: LTR-P;5-6.5MM;PVC;FLAT | MARKER: WIRE, DESIGNATION LETTER-P, SIZE 5 TO 6.5MM CABLE DIA, COLOR BLACK LEGEND, YELLOW BASE, MATERIAL PVC, TEMPERATURE RATING -30 TO 60DEG C, TYPE CLOSED FLAT | QA | EA |  |  |  |  | syaiful | R04 | 2021-01-07 13:15:00 | 2021-04-10 17:26:42
6055391821 | R1320 | MARKER,WIRE | 9905 | Stock | K60 | GEN | TMP | MARKER,WIRE: LTR-M;2.5-5MM;PVC;CLOSED | MARKER: WIRE, DESIGNATION LETTER-M, SIZE 2.5 TO 5MM CABLE DIA, COLOR BLACK LEGEND, WHITE BASE, MATERIAL PVC, TEMPERATURE RATING -30 TO 60DEG C, TYPE CLOSED, SPECIAL FEATURES CHEVRON CUT | QA | EA |  |  |  |  | syaiful | R04 | 2021-01-07 13:15:00 | 2021-06-22 10:03:55
6055391831 | R1320 | MARKER,WIRE | 9905 | Stock | K60 | GEN | TMP | MARKER,WIRE: LTR-V;5-6.5MM;PVC;FLAT | MARKER: WIRE, DESIGNATION LETTER-V, SIZE 5 TO 6.5MM CABLE DIA, COLOR BLACK LEGEND, YELLOW BASE, MATERIAL PVC, TEMPERATURE RATING -30 TO 60DEG C, TYPE CLOSED FLAT | QA | EA |  |  |  |  | syaiful | R04 | 2021-01-07 13:15:00 | 2021-04-10 17:26:56
6055391841 | R1320 | MARKER,WIRE | 9905 | Stock | K60 | GEN | TMP | MARKER,WIRE: NO.5;2.5-5MM;PVC;CLOSED | MARKER: WIRE, DESIGNATION NUMBER-5, SIZE 2.5 TO 5MM CABLE DIA, COLOR BLACK LEGEND, WHITE BASE, MATERIAL PVC, TEMPERATURE RATING -30 TO 60DEG C, TYPE CLOSED, SPECIAL FEATURES CHEVRON CUT | QA | EA |  |  |  |  | syaiful | R04 | 2021-01-07 13:15:00 | 2021-06-22 10:07:06
6055391851 | R1320 | MARKER,WIRE | 9905 | Stock | K60 | GEN | TMP | MARKER,WIRE: LTR-W;5-6.5MM;PVC;FLAT | MARKER: WIRE, DESIGNATION LETTER-W, SIZE 5 TO 6.5MM CABLE DIA, COLOR BLACK LEGEND, YELLOW BASE, MATERIAL PVC, TEMPERATURE RATING -30 TO 60DEG C, TYPE CLOSED FLAT | QA | EA |  |  |  |  | syaiful | R04 | 2021-01-07 13:15:00 | 2021-04-10 17:27:10
6055391861 | R1320 | MARKER,WIRE | 9905 | Stock | K60 | GEN | TMP | MARKER,WIRE: LTR-L;2.5-5MM;PVC;CLOSED | MARKER: WIRE, DESIGNATION LETTER-L, SIZE 2.5 TO 5MM CABLE DIA, COLOR BLACK LEGEND, WHITE BASE, MATERIAL PVC, TEMPERATURE RATING -30 TO 60DEG C, TYPE CLOSED | QA | EA |  |  |  |  | syaiful | R04 | 2021-01-07 13:15:00 | 2021-04-04 21:01:39
6055391871 | R1320 | MARKER,WIRE | 9905 | Stock | K60 | GEN | TMP | MARKER,WIRE: LTR-Y;5-6.5MM;PVC;FLAT | MARKER: WIRE, DESIGNATION LETTER-Y, SIZE 5 TO 6.5MM CABLE DIA, COLOR BLACK LEGEND, YELLOW BASE, MATERIAL PVC, TEMPERATURE RATING -30 TO 60DEG C, TYPE CLOSED FLAT | QA | EA |  |  |  |  | syaiful | R04 | 2021-01-07 13:15:00 | 2021-04-10 17:27:24
6055391881 | R1320 | MARKER,WIRE | 9905 | Stock | K60 | GEN | TMP | MARKER,WIRE: LTR-W;2.5-5MM;PVC;CLOSED | MARKER: WIRE, DESIGNATION LETTER-W, SIZE 2.5 TO 5MM CABLE DIA, COLOR BLACK LEGEND, WHITE BASE, MATERIAL PVC, TEMPERATURE RATING -30 TO 60DEG C, TYPE CLOSED, SPECIAL FEATURES CHEVRON CUT | QA | EA |  |  |  |  | syaiful | R04 | 2021-01-07 13:15:00 | 2021-06-22 10:09:26
6055391891 | R1320 | MARKER,WIRE | 9905 | Stock | K60 | GEN | TMP | MARKER,WIRE: LTR-Z;5-6.5MM;PVC;FLAT | MARKER: WIRE, DESIGNATION LETTER-Z, SIZE 5 TO 6.5MM CABLE DIA, COLOR BLACK LEGEND, YELLOW BASE, MATERIAL PVC, TEMPERATURE RATING -30 TO 60DEG C, TYPE CLOSED FLAT | QA | EA |  |  |  |  | syaiful | R04 | 2021-01-07 13:15:00 | 2021-04-10 17:27:37
6055391901 | R1320 | MARKER,WIRE | 9905 | Stock | K60 | GEN | TMP | MARKER,WIRE: SLASH (/);2.5-5MM;PVC | MARKER: WIRE, DESIGNATION MARK-SLASH (/), SIZE 2.5 TO 5MM CABLE DIA, COLOR BLACK LEGEND, WHITE BASE, MATERIAL PVC, TEMPERATURE RATING -30 TO 60DEG C, TYPE CLOSED | QA | EA |  |  |  |  | syaiful | R04 | 2021-01-07 13:15:00 | 2021-04-04 21:05:34
6055391911 | R1320 | MARKER,WIRE | 9905 | Stock | K60 | GEN | TMP | MARKER,WIRE: STRIP | MARKER: WIRE, SIZE FM-1 CABLE MARKER, COLOR BLACK BASE, MATERIAL NYLON 66, TYPE STRIP, PACKAGE DATA FM-1 CABLE MARKER | CAT | BAG |  |  |  |  | syaiful |  | 2021-01-07 13:15:00 | 2021-06-22 13:18:59
6055391921 | R1320 | MARKER,WIRE | 9905 | Stock | K60 | GEN | TMP | MARKER,WIRE: EARTH;2.5-5MM;PVC;CLOSED | MARKER: WIRE, DESIGNATION EARTH, SIZE 2.5 TO 5MM CABLE DIA, COLOR BLACK LEGEND, YELLOW BASE, MATERIAL PVC, TEMPERATURE RATING -30 TO 60DEG C, TYPE CLOSED | QA | EA |  |  |  |  | syaiful | R04 | 2021-01-07 13:15:00 | 2021-04-04 21:06:26
6055391931 | R1320 | MARKER,WIRE | 9905 | Stock | K60 | GEN | TMP | MARKER,WIRE: STRIP | MARKER: WIRE, SIZE FM-1 CABLE MARKER, COLOR BLACK BASE, MATERIAL NYLON 66, TYPE STRIP, PACKAGE DATA FM-1 CABLE MARKER | CAT | BAG |  |  |  |  | syaiful |  | 2021-01-07 13:15:00 | 2021-06-22 13:17:55
6055391941 | R1320 | MARKER,WIRE | 9905 | Stock | K60 | GEN | TMP | MARKER,WIRE: NO.4;2.5-5MM;PVC;CLOSED | MARKER: WIRE, DESIGNATION NUMBER-4, SIZE 2.5 TO 5MM CABLE DIA, COLOR BLACK LEGEND, WHITE BASE, MATERIAL PVC, TEMPERATURE RATING -30 TO 60DEG C, TYPE CLOSED | QA | EA |  |  |  |  | syaiful | R04 | 2021-01-07 13:15:00 | 2021-04-04 21:07:48
6055391951 | R1320 | MARKER,WIRE | 9905 | Stock | K60 | GEN | TMP | MARKER,WIRE: PVC;TUBE;100M/RL | MARKER: WIRE, COLOR WHITE BASE, MATERIAL PVC, TYPE TUBE, PACKAGE DATA ROLL OF 100M | NYC | RL |  |  |  | CEK TYPE | syaiful |  | 2021-01-07 13:15:00 | 2021-06-22 13:26:52
6055391961 | R1320 | MARKER,WIRE | 9905 | Stock | K60 | GEN | TMP | MARKER,WIRE: LTR-C;2.5-5MM;PVC;CLOSED | MARKER: WIRE, DESIGNATION LETTER-C, SIZE 2.5 TO 5MM CABLE DIA, COLOR BLACK LEGEND, WHITE BASE, MATERIAL PVC, TEMPERATURE RATING -30 TO 60DEG C, TYPE CLOSED | QA | EA |  |  |  |  | syaiful | R04 | 2021-01-07 13:15:00 | 2021-04-04 20:55:54
6055391971 | R1320 | MARKER,WIRE | 9905 | Stock | K60 | GEN | TMP | MARKER,WIRE: PVC;TUBE;100M/RL | MARKER: WIRE, COLOR WHITE BASE, MATERIAL PVC, TYPE TUBE, PACKAGE DATA ROLL OF 100M | NYC | RL |  |  |  | CEK TYPE | syaiful |  | 2021-01-07 13:15:00 | 2021-06-22 13:26:06
6055391981 | R1320 | MARKER,WIRE | 9905 | Stock | K60 | GEN | TMP | MARKER,WIRE: LTR-Y;2.5-5MM;PVC;CLOSED | MARKER: WIRE, DESIGNATION LETTER-Y, SIZE 2.5 TO 5MM CABLE DIA, COLOR BLACK LEGEND, WHITE BASE, MATERIAL PVC, TEMPERATURE RATING -30 TO 60DEG C, TYPE CLOSED | QA | EA |  |  |  |  | syaiful | R04 | 2021-01-07 13:15:00 | 2021-04-04 21:03:09
6055392011 | R1320 | MARKER,WIRE | 9905 | Stock | K60 | GEN | TMP | MARKER,WIRE: NO.2;2.5-5MM;PVC;CLOSED | MARKER: WIRE, DESIGNATION NUMBER-2, SIZE 2.5 TO 5MM CABLE DIA, COLOR BLACK LEGEND, WHITE BASE, MATERIAL PVC, TEMPERATURE RATING -30 TO 60DEG C, TYPE CLOSED | QA | EA |  |  |  |  | syaiful | R04 | 2021-01-07 13:15:00 | 2021-04-04 21:07:09
6055392031 | R1320 | MARKER,WIRE | 9905 | Stock | K60 | GEN | TMP | MARKER,WIRE: EARTH;3-4MM;PVC;CLIP | MARKER: WIRE, DESIGNATION EARTH, SIZE 3 TO 4MM CABLE DIA, COLOR BLACK LEGEND, YELLOW BASE, MATERIAL PVC, TEMPERATURE RATING -30 TO 60DEG C, TYPE CLIP-ON | QA | EA |  |  |  |  | syaiful | R04 | 2021-01-07 13:15:00 | 2021-04-04 21:43:19
6055392051 | R1320 | MARKER,WIRE | 9905 | Stock | K60 | GEN | TMP | MARKER,WIRE: DASH (-);2.5-5MM;PVC;CLOSED | MARKER: WIRE, DESIGNATION MARK-DASH (-), SIZE 2.5 TO 5MM CABLE DIA, COLOR BLACK LEGEND, WHITE BASE, MATERIAL PVC, TEMPERATURE RATING -30 TO 60DEG C, TYPE CLOSED | QA | EA |  |  |  |  | syaiful | R04 | 2021-01-07 13:15:00 | 2021-04-04 21:04:57
6055392071 | R1320 | MARKER,WIRE | 9905 | Stock | K60 | GEN | TMP | MARKER,WIRE: LTR-G;2.5-5MM;PVC;CLOSED | MARKER: WIRE, DESIGNATION LETTER-G, SIZE 2.5 TO 5MM CABLE DIA, COLOR BLACK LEGEND, WHITE BASE, MATERIAL PVC, TEMPERATURE RATING -30 TO 60DEG C, TYPE CLOSED | QA | EA |  |  |  |  | syaiful | R04 | 2021-01-07 13:15:00 | 2021-04-04 20:57:11
6055392091 | R1320 | MARKER,WIRE | 9905 | Stock | K60 | GEN | TMP | MARKER,WIRE: LTR-V;2.5-5MM;PVC;CLOSED | MARKER: WIRE, DESIGNATION LETTER-V, SIZE 2.5 TO 5MM CABLE DIA, COLOR BLACK LEGEND, WHITE BASE, MATERIAL PVC, TEMPERATURE RATING -30 TO 60DEG C, TYPE CLOSED | QA | EA |  |  |  |  | syaiful | R04 | 2021-01-07 13:15:00 | 2021-04-04 21:03:02
6055392111 | R1320 | MARKER,WIRE | 9905 | Stock | K60 | GEN | TMP | MARKER,WIRE: LTR-T;2.5-5MM;PVC;CLOSED | MARKER: WIRE, DESIGNATION LETTER-T, SIZE 2.5 TO 5MM CABLE DIA, COLOR BLACK LEGEND, WHITE BASE, MATERIAL PVC, TEMPERATURE RATING -30 TO 60DEG C, TYPE CLOSED | QA | EA |  |  |  |  | syaiful | R04 | 2021-01-07 13:15:00 | 2021-04-04 21:02:46
6055392151 | R1320 | MARKER,WIRE | 9905 | Stock | K60 | GEN | TMP | MARKER,WIRE: LTR-G;3-4MM;PVC;CLIP | MARKER: WIRE, DESIGNATION LETTER-G, SIZE 3 TO 4MM CABLE DIA, COLOR BLACK LEGEND, YELLOW BASE, MATERIAL PVC, TEMPERATURE RATING -30 TO 60DEG C, TYPE CLIP-ON | QA | EA |  |  |  |  | syaiful | R04 | 2021-01-07 13:15:00 | 2021-04-04 21:37:33
6055392171 | R1320 | MARKER,WIRE | 9905 | Stock | K60 | GEN | TMP | MARKER,WIRE: LTR-T;3-4MM;PVC;CLIP | MARKER: WIRE, DESIGNATION LETTER-T, SIZE 3 TO 4MM CABLE DIA, COLOR BLACK LEGEND, YELLOW BASE, MATERIAL PVC, TEMPERATURE RATING -30 TO 60DEG C, TYPE CLIP-ON | QA | EA |  |  |  |  | syaiful | R04 | 2021-01-07 13:15:00 | 2021-04-04 21:32:34
6055392191 | R1320 | MARKER,WIRE | 9905 | Stock | K60 | GEN | TMP | MARKER,WIRE: LTR-B;3-4MM;PVC;CLIP | MARKER: WIRE, DESIGNATION LETTER-B, SIZE 3 TO 4MM CABLE DIA, COLOR BLACK LEGEND, YELLOW BASE, MATERIAL PVC, TEMPERATURE RATING -30 TO 60DEG C, TYPE CLIP-ON | QA | EA |  |  |  |  | syaiful | R04 | 2021-01-07 13:15:00 | 2021-04-04 21:38:51
6055392211 | R1320 | MARKER,WIRE | 9905 | Stock | K60 | GEN | TMP | MARKER,WIRE: LTR-C;3-4MM;PVC;CLIP | MARKER: WIRE, DESIGNATION LETTER-C, SIZE 3 TO 4MM CABLE DIA, COLOR BLACK LEGEND, YELLOW BASE, MATERIAL PVC, TEMPERATURE RATING -30 TO 60DEG C, TYPE CLIP-ON | QA | EA |  |  |  |  | syaiful | R04 | 2021-01-07 13:15:00 | 2021-04-04 21:38:37
6055392231 | R1320 | MARKER,WIRE | 9905 | Stock | K60 | GEN | TMP | MARKER,WIRE: LTR-Q;3-4MM;PVC;CLIP | MARKER: WIRE, DESIGNATION LETTER-Q, SIZE 3 TO 4MM CABLE DIA, COLOR BLACK LEGEND, YELLOW BASE, MATERIAL PVC, TEMPERATURE RATING -30 TO 60DEG C, TYPE CLIP-ON | QA | EA |  |  |  |  | syaiful | R04 | 2021-01-07 13:15:00 | 2021-04-04 21:35:09
6055392251 | R1320 | MARKER,WIRE | 9905 | Stock | K60 | GEN | TMP | MARKER,WIRE: LTR-B;3-4MM;PVC;CLIP | MARKER: WIRE, DESIGNATION LETTER-B, SIZE 3 TO 4MM CABLE DIA, COLOR BLACK LEGEND, YELLOW BASE, MATERIAL PVC, TEMPERATURE RATING -30 TO 60DEG C, TYPE CLIP-ON | QA | EA |  |  |  |  | syaiful | R04 | 2021-01-07 13:15:00 | 2021-04-04 21:39:07
6055392271 | R1320 | MARKER,WIRE | 9905 | Stock | K60 | GEN | TMP | MARKER,WIRE: LTR-O;3-4MM;PVC;CLIP | MARKER: WIRE, DESIGNATION LETTER-O, SIZE 3 TO 4MM CABLE DIA, COLOR BLACK LEGEND, YELLOW BASE, MATERIAL PVC, TEMPERATURE RATING -30 TO 60DEG C, TYPE CLIP-ON | QA | EA |  |  |  |  | syaiful | R04 | 2021-01-07 13:15:00 | 2021-04-04 21:35:42
6055392291 | R1320 | MARKER,WIRE | 9905 | Stock | K60 | GEN | TMP | MARKER,WIRE: LTR-W;3-4MM;PVC;CLIP | MARKER: WIRE, DESIGNATION LETTER-W, SIZE 3 TO 4MM CABLE DIA, COLOR BLACK LEGEND, YELLOW BASE, MATERIAL PVC, TEMPERATURE RATING -30 TO 60DEG C, TYPE CLIP-ON | QA | EA |  |  |  |  | syaiful | R04 | 2021-01-07 13:15:00 | 2021-04-04 21:31:43
6055392311 | R1320 | MARKER,WIRE | 9905 | Stock | K60 | GEN | TMP | MARKER,WIRE: LTR-X;3-4MM;PVC;CLIP | MARKER: WIRE, DESIGNATION LETTER-X, SIZE 3 TO 4MM CABLE DIA, COLOR BLACK LEGEND, YELLOW BASE, MATERIAL PVC, TEMPERATURE RATING -30 TO 60DEG C, TYPE CLIP-ON | QA | EA |  |  |  |  | syaiful | R04 | 2021-01-07 13:15:00 | 2021-04-04 21:31:29
6055392331 | R1320 | MARKER,WIRE | 9905 | Stock | K60 | GEN | TMP | MARKER,WIRE: LTR-K;3-4MM;PVC;CLIP | MARKER: WIRE, DESIGNATION LETTER-K, SIZE 3 TO 4MM CABLE DIA, COLOR BLACK LEGEND, YELLOW BASE, MATERIAL PVC, TEMPERATURE RATING -30 TO 60DEG C, TYPE CLIP-ON | QA | EA |  |  |  |  | syaiful | R04 | 2021-01-07 13:15:00 | 2021-04-04 21:36:40
6055392351 | R1320 | MARKER,WIRE | 9905 | Stock | K60 | GEN | TMP | MARKER,WIRE: LTR-P;3-4MM;PVC;CLIP | MARKER: WIRE, DESIGNATION LETTER-P, SIZE 3 TO 4MM CABLE DIA, COLOR BLACK LEGEND, YELLOW BASE, MATERIAL PVC, TEMPERATURE RATING -30 TO 60DEG C, TYPE CLIP-ON | QA | EA |  |  |  |  | syaiful | R04 | 2021-01-07 13:15:00 | 2021-04-04 21:35:27
6055392371 | R1320 | MARKER,WIRE | 9905 | Stock | K60 | GEN | TMP | MARKER,WIRE: BLANK;3-4MM;PVC;CLIP | MARKER: WIRE, DESIGNATION BLANK, SIZE 3 TO 4MM CABLE DIA, COLOR BLACK LEGEND, YELLOW BASE, MATERIAL PVC, TEMPERATURE RATING -30 TO 60DEG C, TYPE CLIP-ON | QA | EA |  |  |  |  | syaiful | R04 | 2021-01-07 13:15:00 | 2021-04-04 21:39:31
6055392391 | R1320 | MARKER,WIRE | 9905 | Stock | K60 | GEN | TMP | MARKER,WIRE: LTR-Y;3-4MM;PVC;CLIP | MARKER: WIRE, DESIGNATION LETTER-Y, SIZE 3 TO 4MM CABLE DIA, COLOR BLACK LEGEND, YELLOW BASE, MATERIAL PVC, TEMPERATURE RATING -30 TO 60DEG C, TYPE CLIP-ON | QA | EA |  |  |  |  | syaiful | R04 | 2021-01-07 13:15:00 | 2021-04-04 21:31:05
6055392411 | R1320 | MARKER,WIRE | 9905 | Stock | K60 | GEN | TMP | MARKER,WIRE: LTR-M;3-4MM;PVC;CLIP | MARKER: WIRE, DESIGNATION LETTER-M, SIZE 3 TO 4MM CABLE DIA, COLOR BLACK LEGEND, YELLOW BASE, MATERIAL PVC, TEMPERATURE RATING -30 TO 60DEG C, TYPE CLIP-ON | QA | EA |  |  |  |  | syaiful | R04 | 2021-01-07 13:15:00 | 2021-04-04 21:36:25
6055392431 | R1320 | MARKER,WIRE | 9905 | Stock | K60 | GEN | TMP | MARKER,WIRE: LTR-N;3-4MM;PVC;CLIP | MARKER: WIRE, DESIGNATION LETTER-N, SIZE 3 TO 4MM CABLE DIA, COLOR BLACK LEGEND, YELLOW BASE, MATERIAL PVC, TEMPERATURE RATING -30 TO 60DEG C, TYPE CLIP-ON | QA | EA |  |  |  |  | syaiful | R04 | 2021-01-07 13:15:00 | 2021-04-04 21:36:10
6055392451 | R1320 | MARKER,WIRE | 9905 | Stock | K60 | GEN | TMP | MARKER,WIRE: LTR-V;3-4MM;PVC;CLIP | MARKER: WIRE, DESIGNATION LETTER-V, SIZE 3 TO 4MM CABLE DIA, COLOR BLACK LEGEND, YELLOW BASE, MATERIAL PVC, TEMPERATURE RATING -30 TO 60DEG C, TYPE CLIP-ON | QA | EA |  |  |  |  | syaiful | R04 | 2021-01-07 13:15:00 | 2021-04-04 21:32:03
6055392471 | R1320 | MARKER,WIRE | 9905 | Stock | K60 | GEN | TMP | MARKER,WIRE: LTR-U;3-4MM;PVC | MARKER: WIRE, DESIGNATION LETTER-U, SIZE 3 TO 4MM CABLE DIA, COLOR BLACK LEGEND, YELLOW BASE, MATERIAL PVC, TEMPERATURE RATING -30 TO 60DEG C, TYPE OPEN | QA | SET |  |  |  |  | syaiful | R04 | 2021-01-07 13:15:00 | 2021-06-22 10:17:10
6055392491 | R1320 | MARKER,WIRE | 9905 | Stock | K60 | GEN | TMP | MARKER,WIRE: LTR-E;3-4MM;PVC;CLIP | MARKER: WIRE, DESIGNATION LETTER-E, SIZE 3 TO 4MM CABLE DIA, COLOR BLACK LEGEND, YELLOW BASE, MATERIAL PVC, TEMPERATURE RATING -30 TO 60DEG C, TYPE CLIP-ON | QA | EA |  |  |  |  | syaiful | R04 | 2021-01-07 13:15:00 | 2021-04-04 21:38:04
6055392511 | R1320 | MARKER,WIRE | 9905 | Stock | K60 | GEN | TMP | MARKER,WIRE: LTR-R;3-4MM;PVC;CLIP | MARKER: WIRE, DESIGNATION LETTER-R, SIZE 3 TO 4MM CABLE DIA, COLOR BLACK LEGEND, YELLOW BASE, MATERIAL PVC, TEMPERATURE RATING -30 TO 60DEG C, TYPE CLIP-ON | QA | EA |  |  |  |  | syaiful | R04 | 2021-01-07 13:15:00 | 2021-04-04 21:34:50
6055392531 | R1320 | MARKER,WIRE | 9905 | Stock | K60 | GEN | TMP | MARKER,WIRE: SLASH (/);3-4MM;PVC;CLIP | MARKER: WIRE, DESIGNATION MARK-SLASH (/), SIZE 3 TO 4MM CABLE DIA, COLOR BLACK LEGEND, YELLOW BASE, MATERIAL PVC, TEMPERATURE RATING -30 TO 60DEG C, TYPE CLIP-ON | QA | EA |  |  |  |  | syaiful | R04 | 2021-01-07 13:15:00 | 2021-04-04 21:30:30
6055392551 | R1320 | MARKER,WIRE | 9905 | Stock | K60 | GEN | TMP | MARKER,WIRE: LTR-S;3-4MM;PVC | MARKER: WIRE, DESIGNATION LETTER-S, SIZE 3 TO 4MM CABLE DIA, COLOR BLACK LEGEND, YELLOW BASE, MATERIAL PVC, TEMPERATURE RATING -30 TO 60DEG C, TYPE OPEN | QA | EA |  |  |  |  | syaiful | R04 | 2021-01-07 13:15:00 | 2021-06-22 10:21:47
6055392571 | R1320 | MARKER,WIRE | 9905 | Stock | K60 | GEN | TMP | MARKER,WIRE: LTR-A;3-4MM;PVC;CLIP | MARKER: WIRE, DESIGNATION LETTER-A, SIZE 3 TO 4MM CABLE DIA, COLOR BLACK LEGEND, YELLOW BASE, MATERIAL PVC, TEMPERATURE RATING -30 TO 60DEG C, TYPE CLIP-ON | QA | EA |  |  |  |  | syaiful | R04 | 2021-01-07 13:15:00 | 2021-07-15 16:33:03
6055392591 | R1320 | MARKER,WIRE | 9905 | Stock | K60 | GEN | TMP | MARKER,WIRE: LTR-L;3-4MM;PVC;CLIP | MARKER: WIRE, DESIGNATION LETTER-L, SIZE 3 TO 4MM CABLE DIA, COLOR BLACK LEGEND, YELLOW BASE, MATERIAL PVC, TEMPERATURE RATING -30 TO 60DEG C, TYPE CLIP-ON | QA | EA |  |  |  |  | syaiful | R04 | 2021-01-07 13:15:00 | 2021-07-15 16:48:08
6055392611 | R1320 | MARKER,WIRE | 9905 | Stock | K60 | GEN | TMP | MARKER,WIRE: LTR-D;3-4MM;PVC;CLIP | MARKER: WIRE, DESIGNATION LETTER-D, SIZE 3 TO 4MM CABLE DIA, COLOR BLACK LEGEND, YELLOW BASE, MATERIAL PVC, TEMPERATURE RATING -30 TO 60DEG C, TYPE CLIP-ON | QA | EA |  |  |  |  | syaiful | R04 | 2021-01-07 13:15:00 | 2021-04-04 21:38:22
6055392631 | R1320 | MARKER,WIRE | 9905 | Stock | K60 | GEN | TMP | MARKER,WIRE: STRIP | MARKER: WIRE, SIZE FM-1 CABLE MARKER, COLOR BLACK BASE, MATERIAL NYLON 66, TYPE STRIP, PACKAGE DATA FM-1 CABLE MARKER | CAT | EA |  |  |  |  | syaiful |  | 2021-01-07 13:15:00 | 2021-06-22 13:15:52
6055392651 | R1320 | MARKER,WIRE | 9905 | Stock | K60 | GEN | TMP | MARKER,WIRE: LTR-I;3-4MM;PVC;CLIP | MARKER: WIRE, DESIGNATION LETTER-I, SIZE 3 TO 4MM CABLE DIA, COLOR BLACK LEGEND, YELLOW BASE, MATERIAL PVC, TEMPERATURE RATING -30 TO 60DEG C, TYPE CLIP-ON | QA | SET |  |  |  |  | syaiful | R04 | 2021-01-07 13:15:00 | 2021-04-04 21:37:13
6055392671 | R1320 | MARKER,WIRE | 9905 | Stock | K60 | GEN | TMP | MARKER,WIRE: LTR-F;3-4MM;PVC;CLIP | MARKER: WIRE, DESIGNATION LETTER-F, SIZE 3 TO 4MM CABLE DIA, COLOR BLACK LEGEND, YELLOW BASE, MATERIAL PVC, TEMPERATURE RATING -30 TO 60DEG C, TYPE CLIP-ON | QA | SET |  |  |  |  | syaiful | R04 | 2021-01-07 13:15:00 | 2021-04-04 21:37:47
6055392691 | R1320 | MARKER,WIRE | 9905 | Stock | K60 | GEN | TMP | MARKER,WIRE: LTR-Z;3-4MM;PVC;CLIP | MARKER: WIRE, DESIGNATION LETTER-Z, SIZE 3 TO 4MM CABLE DIA, COLOR BLACK LEGEND, YELLOW BASE, MATERIAL PVC, TEMPERATURE RATING -30 TO 60DEG C, TYPE CLIP-ON | QA | EA |  |  |  |  | syaiful | R04 | 2021-01-07 13:15:00 | 2021-04-04 21:30:49
6055392711 | R1320 | MARKER,WIRE | 9905 | Stock | K60 | GEN | TMP | MARKER,WIRE: LTR-J;3-4MM;PVC;CLIP | MARKER: WIRE, DESIGNATION LETTER-J, SIZE 3 TO 4MM CABLE DIA, COLOR BLACK LEGEND, YELLOW BASE, MATERIAL PVC, TEMPERATURE RATING -30 TO 60DEG C, TYPE CLIP-ON | QA | EA |  |  |  |  | syaiful | R04 | 2021-01-07 13:15:00 | 2021-04-04 21:36:57
6055690103 | 35487 | SWITCH,PROXIMITY | 5930 | Stock | K60 | GEN | TMP | SWITCH,PROX: | SWITCH: PROXIMITY, SENSING RANGE 25MM, VOLTAGE RATING 17.5 TO 26VDC, CURRENT RATING 12MA MAX, TERMINAL DATA 5M SYSTEM LENGTH, STYLE RECTANGULAR, HOUSING MATERIAL ALUMINUM, MOUNTING DATA PANEL MOUNTING | NYC | EA |  |  |  |  | akmal |  | 2021-01-07 13:15:00 | 2021-06-07 10:11:48
6055690121 | M0071 | ACTIVATOR,PROXIMITY SWITCH | 5930 | Stock | K60 | GEN | TMP |  | ACTIVATOR,PROXIMITY SWITCH: | RAW | EA |  |  |  |  | bursah |  | 2021-01-07 13:15:00 | 2021-01-07 13:15:00
6055690141 |  |  |  | Stock | K60 | GEN | TMP |  |  | RAW | EA |  |  |  |  | admin |  | 2021-01-07 13:15:00 | 2021-01-07 13:15:00
6055690143 | 35487 | SWITCH,PROXIMITY | 5930 | Stock | K60 | GEN | TMP | SWITCH,PROX: | SWITCH: PROXIMITY, SENSING RANGE 11MM, VOLTAGE RATING 17.5 TO 26VDC, CURRENT RATING 12MA MAX, TERMINAL DATA 5M SYSTEM LENGTH, STYLE RECTANGULAR, HOUSING MATERIAL ALUMINUM, MOUNTING DATA PANEL MOUNTING | NYC | EA |  |  |  |  | akmal |  | 2021-01-07 13:15:00 | 2021-06-07 10:11:39
6055690153 | 35487 | SWITCH,PROXIMITY | 5930 | Stock | K60 | GEN | TMP | SWITCH,PROX: | SWITCH: PROXIMITY, SENSING RANGE 11MM, VOLTAGE RATING 17.5 TO 26VDC, CURRENT RATING 12MA MAX, TERMINAL DATA 5M SYSTEM LENGTH, STYLE RECTANGULAR, HOUSING MATERIAL ALUMINUM, MOUNTING DATA PANEL MOUNTING | NYC | EA |  |  |  |  | akmal |  | 2021-01-07 13:15:00 | 2021-06-07 10:08:00
6057140101 | R1353 | MODULE,POWER SUPPLY | 0000 | Stock | K60 | GEN | TMP | MODULE,POWER: | MODULE: POWER SUPPLY, | RAW | EA |  |  |  |  | jayadi |  | 2021-01-07 13:15:00 | 2021-11-12 14:43:49
6057140131 |  |  |  | Stock | K60 | GEN | TMP |  |  | RAW | EA |  |  |  |  | admin |  | 2021-01-07 13:15:00 | 2021-01-07 13:15:00
6057140201 |  |  |  | Stock | K60 | GEN | TMP |  |  | RAW | EA |  |  |  |  | admin |  | 2021-01-07 13:15:00 | 2021-01-07 13:15:00
6057690003 |  |  |  | Stock | K60 | GEN | TMP |  |  | RAW | EA |  |  |  |  | admin |  | 2021-01-07 13:15:00 | 2021-01-07 13:15:00
6057690013 |  |  |  | Stock | K60 | GEN | TMP |  |  | RAW | EA |  |  |  |  | admin |  | 2021-01-07 13:15:00 | 2021-01-07 13:15:00
6057690033 |  |  |  | Stock | K60 | GEN | TMP |  |  | RAW | EA |  |  |  |  | admin |  | 2021-01-07 13:15:00 | 2021-01-07 13:15:00
6057690053 |  |  |  | Stock | K60 | GEN | TMP |  |  | RAW | EA |  |  |  |  | admin |  | 2021-01-07 13:15:00 | 2021-01-07 13:15:00
6057690073 | R1358 | MONITOR | 0000 | TMP | TMP | GEN | TMP | MONITOR: | MONITOR, TYPE ALUMUNIUM, PROXIMITY/SEISMIC, RANGE 0 TO 200 MICRO MM PEAK TO PEAK, POWER SOURCE INPUT 8MM PROBE, MANUFACTURER BENTLY, MANUFACTURER REFERENCE 3500/42-01-00 | CAT | EA |  |  |  |  | bursah |  | 2021-01-07 13:15:00 | 2021-09-19 07:15:08
6057690093 | R1352 | MODULE | 0000 | Stock | K60 | GEN | TMP | MODULE: NETWORK PROCESSOR;5VDC;INNPM12 | MODULE, TYPE NETWORK PROCESSOR, POWER SOURCE 5VDC, 10W MAX, MANUFACTURER ABB, MANUFACTURER REFERENCE INNPM12 | QA | EA |  |  |  |  | jayadi |  | 2021-01-07 13:15:00 | 2021-10-30 12:58:30
6057690113 | R1352 | MODULE | 0000 | Stock | K60 | GEN | TMP | MODULE: COMMUNICATION ALUM GATEWAY | MODULE, TYPE COMMUNICATION ALUMINIUM GATEWAY | QA | EA |  |  |  |  | jayadi |  | 2021-01-07 13:15:00 | 2021-11-12 02:03:35
6057690133 |  |  |  | Stock | K60 | GEN | TMP |  |  | RAW | EA |  |  |  |  | admin |  | 2021-01-07 13:15:00 | 2021-01-07 13:15:00
6057690153 |  |  |  | Stock | K60 | GEN | TMP |  |  | RAW | EA |  |  |  |  | admin |  | 2021-01-07 13:15:00 | 2021-01-07 13:15:00
6057690173 | R1358 | MONITOR | 0000 | TMP | TMP | GEN | TMP | MONITOR: | MONITOR, TYPE 3500/25, KEYPHASOR, RANGE 0.017 TO 20 KHZ, POWER SOURCE 3.2 WATT, MANUFACTURER BENTLY, MANUFACTURER REFERENCE 3500/25-01-01-00 | CAT | EA |  |  |  |  | bursah |  | 2021-01-07 13:15:00 | 2021-09-19 07:26:01
6057690193 | R1358 | MONITOR | 0000 | TMP | TMP | GEN | TMP | MONITOR: | MONITOR, TYPE 3500/45, ALUMUNIUM, POSITION/DIFF EXPANSION, RANGE INPUT 11MM & 25MM PROBE, POWER SOURCE 0 TO 12 VDC, MANUFACTURER BENTLY, MANUFACTURER REFERENCE 3500/45-01-00 | CAT | EA |  |  |  |  | bursah |  | 2021-01-07 13:15:00 | 2021-09-19 07:32:55
6057690213 |  |  |  | Stock | K60 | GEN | TMP |  |  | RAW | EA |  |  |  |  | admin |  | 2021-01-07 13:15:00 | 2021-01-07 13:15:00
6057690233 |  |  |  | Stock | K60 | GEN | TMP |  |  | RAW | EA |  |  |  |  | admin |  | 2021-01-07 13:15:00 | 2021-01-07 13:15:00
6057690253 | R1615 | PROXIMITOR | 0000 | TMP | TMP | GEN | TMP | PROXIMITOR: | PROXIMITOR, | RAW | EA |  |  |  |  | dzikri |  | 2021-01-07 13:15:00 | 2021-10-03 20:32:09
6057690273 |  |  |  | Stock | K60 | GEN | TMP |  |  | RAW | EA |  |  |  |  | admin |  | 2021-01-07 13:15:00 | 2021-01-07 13:15:00
6057690274 |  |  |  | Stock | K60 | GEN |  |  |  | RAW | SET |  |  |  |  | admin |  | 2021-07-15 15:25:23 | 2021-07-15 15:25:23
6057690275 |  |  |  | Stock | K60 | GEN |  |  |  | RAW | SET |  |  |  |  | admin |  | 2021-07-15 15:25:23 | 2021-07-15 15:25:23
6059000103 |  |  |  | Stock | K60 | GEN | TMP |  |  | RAW | EA |  |  |  |  | admin |  | 2021-01-07 13:15:00 | 2021-01-07 13:15:00
6059000121 | M0070 | MONITOR,VIBRATION | 6635 | Stock | K60 | GEN | TMP | MONITOR,VIBRATION: 24VDC | MONITOR: VIBRATION, TYPE DUAL THRUST, MEASUREMENT RANGE_1ST 1.0-0-1.0MM, POWER SUPPLY 24VDC, FREQUENCY RANGE 50/60HZ, INPUT SIGNAL 8MM PROBE, HOUSING MATERIAL ALUMINUM, SPECIAL FEATURES EPOXY SEALED | CAT | EA |  |  |  |  | syaiful |  | 2021-01-07 13:15:00 | 2021-04-22 14:37:53
6059000143 |  |  |  | Stock | K60 | GEN | TMP |  |  | RAW | SET |  |  |  |  | admin |  | 2021-01-07 13:15:00 | 2021-01-07 13:15:00
6059000151 | R1352 | MODULE | 0000 | Stock | K60 | GEN | TMP | MODULE: MONITOR;FIRE ALARM SYS;FMM-101 | MODULE, TYPE MONITOR, POWER SOURCE 15 TO 32VDC, USAGE DESIGN FIRE ALARM SYSTEM, SLC LOOP, MANUFACTURER NOTIFIER, MANUFACTURER REFERENCE FMM-101 | QA | EA |  |  |  |  | jayadi |  | 2021-01-07 13:15:00 | 2021-11-13 14:50:30
6059000153 | M0070 | MONITOR,VIBRATION | 6635 | Stock | K60 | GEN | TMP | MONITOR,VIBRATION: 24VDC | MONITOR: VIBRATION, TYPE RAMP DIFFERENTIAL EXPANSION, MEASUREMENT RANGE_1ST CUSTOM RANGE, POWER SUPPLY 24VDC, FREQUENCY RANGE 50/60HZ, INPUT SIGNAL 11MM PROBE, HOUSING MATERIAL ALUMINUM, SPECIAL FEATURES EPOXY SEALED | CAT | EA |  |  |  |  | syaiful |  | 2021-01-07 13:15:00 | 2021-04-22 14:16:28
6059000183 | M0070 | MONITOR,VIBRATION | 6635 | Stock | K60 | GEN | TMP | MONITOR,VIBRATION: 24VDC | MONITOR: VIBRATION, TYPE DUAL VELOCITY, MEASUREMENT RANGE_1ST 0 TO 100UM, MEASUREMENT RANGE_2ND 0 TO 100UM, POWER SUPPLY 24VDC, FREQUENCY RANGE 50/60HZ, HOUSING MATERIAL ALUMINUM, SPECIAL FEATURES EPOXY SEALED DUAL RELAY | CAT | EA |  |  |  |  | syaiful |  | 2021-01-07 13:15:00 | 2021-04-22 14:30:42
6059000201 | R1352 | MODULE | 0000 | Stock | K60 | GEN | TMP | MODULE: | MODULE, TYPE SOE TIME KEEPER, INPUT 5VCD 300MA, MANUFACTURER ABB, MANUFACTURER REFERENCE SPTKM01 | CAT | EA |  |  |  |  | bursah |  | 2021-01-07 13:15:00 | 2021-11-13 14:32:13
6059000203 | M0070 | MONITOR,VIBRATION | 6635 | Stock | K60 | GEN | TMP | MONITOR,VIBRATION: 24VDC | MONITOR: VIBRATION, TYPE DUAL DIFFERENTIAL EXPANSION, MEASUREMENT RANGE_1ST CUSTOM RANGE, POWER SUPPLY 24VDC, FREQUENCY RANGE 50/60HZ, INPUT SIGNAL CUSTOM INPUT, HOUSING MATERIAL ALUMINUM, SPECIAL FEATURES EPOXY SEALED | CAT | EA |  |  |  |  | syaiful |  | 2021-01-07 13:15:00 | 2021-04-22 14:20:33
6059000251 | R1352 | MODULE | 0000 | Stock | K60 | GEN | TMP | MODULE: MONITOR;FIRE ALARM SYS;FMM-101 | MODULE, TYPE MONITOR, POWER SOURCE 15 TO 32VDC, USAGE DESIGN FIRE ALARM SYSTEM, SLC LOOP, MANUFACTURER NOTIFIER, MANUFACTURER REFERENCE FMM-101 | QA | EA |  |  |  |  | bursah |  | 2021-01-07 13:15:00 | 2021-11-13 14:45:19
6059000323 |  |  |  | Stock | K60 | GEN | TMP |  |  | RAW | EA |  |  |  |  | admin |  | 2021-01-07 13:15:00 | 2021-01-07 13:15:00
6059000401 | M0070 | MONITOR,VIBRATION | 6635 | Stock | K60 | GEN | TMP | MONITOR,VIBRATION: 24VDC | MONITOR: VIBRATION, TYPE DUAL VIBRATION, MEASUREMENT RANGE_1ST 0 TO 200UM PP, POWER SUPPLY 24VDC, FREQUENCY RANGE 50/60HZ, INPUT SIGNAL 8MM PROBE, HOUSING MATERIAL ALUMINUM, SPECIAL FEATURES EPOXY SEALED | CAT | EA |  |  |  |  | syaiful |  | 2021-01-07 13:15:00 | 2021-04-22 13:50:22
6059000501 | M0296 | TRANSDUCER,VELOCITY | 6695 | Stock | K60 | GEN | TMP |  | TRANSDUCER,VELOCITY: | RAW | EA |  |  |  |  | dzikri |  | 2021-01-07 13:15:00 | 2021-01-07 13:15:00
6059000551 | M0161 | SOUNDER,FIRE ALARM | 6350 | Stock | K60 | GEN | TMP | SOUNDER,ALARM: | SOUNDER: FIRE ALARM, TYPE OUTDOOR, NUMBER OF TONE 1 OF TONE, INPUT VOLTAGE 24VDC, SOUND LEVEL HIGH, ENCLOSURE MATERIAL STAINLESS STEEL, COLOUR RED, DIMENSIONS 142MM H X 117MM W X 63.5MM TH, MOUNTING DATA WALL MOUNTING | CAT | EA |  |  |  |  | akmal |  | 2021-01-07 13:15:00 | 2021-06-09 11:18:51
6059000601 | M0070 | MONITOR,VIBRATION | 6635 | Stock | K60 | GEN | TMP | MONITOR,VIBRATION: | MONITOR: VIBRATION, TYPE GENERAL PURPOSE, POWER SUPPLY 110 TO 220VAC, FREQUENCY RANGE 50/60HZ, OUTPUT RANGE 21 TO 24VDC, DISPLAY INDICATOR LCD BACKLIGHT, HOUSING MATERIAL FIBERGLASS, ENCLOSURE PROTECTION IP66 | CAT | EA |  |  |  |  | akmal |  | 2021-01-07 13:15:00 | 2021-07-08 11:14:20
6059000611 |  |  |  | Stock | K59 | GEN |  |  |  | RAW | EA |  |  |  |  | admin |  | 2021-07-15 15:25:23 | 2021-07-15 15:25:23
6059000661 | M0161 | SOUNDER,FIRE ALARM | 6350 | Stock | K60 | GEN | TMP | SOUNDER,ALARM: | SOUNDER: FIRE ALARM, TYPE OUTDOOR, NUMBER OF TONE 45 OF TONES, INPUT VOLTAGE 230VAC, SOUND LEVEL HIGH, ENCLOSURE MATERIAL STAINLESS STEEL, COLOUR GREY, DEGREE OF PROTECTION IP66/IP67, MOUNTING DATA BRACKET MOUNTING | CAT | EA |  |  |  |  | akmal |  | 2021-01-07 13:15:00 | 2021-06-09 11:52:10
6059000751 |  |  |  | Stock | K60 | GEN | TMP |  |  | RAW | EA |  |  |  |  | admin |  | 2021-01-07 13:15:00 | 2021-01-07 13:15:00
6060991021 |  |  |  | Stock | K60 | GEN | TMP |  |  | RAW | EA |  |  |  |  | admin |  | 2021-01-07 13:15:00 | 2021-01-07 13:15:00
6065300103 | R0579 | CONVERTER | 0000 | TMP | TMP | GEN | TMP | CONVERTER: | CONVERTER, | RAW | EA |  |  |  |  | dzikri |  | 2021-01-07 13:15:00 | 2021-10-03 20:23:23
6065300123 | R0579 | CONVERTER | 0000 | TMP | TMP | GEN | TMP | CONVERTER: | CONVERTER, | RAW | EA |  |  |  |  | dzikri |  | 2021-01-07 13:15:00 | 2021-10-03 20:23:58
6065300143 |  |  |  | Stock | K60 | GEN | TMP |  |  | RAW | EA |  |  |  |  | admin |  | 2021-01-07 13:15:00 | 2021-01-07 13:15:00
6065300163 |  |  |  | Stock | K60 | GEN | TMP |  |  | RAW | EA |  |  |  |  | admin |  | 2021-01-07 13:15:00 | 2021-01-07 13:15:00
6069901001 |  |  |  | Stock | K60 | GEN | TMP |  |  | RAW | EA |  |  |  |  | admin |  | 2021-01-07 13:15:00 | 2021-01-07 13:15:00
6069920101 | F6535 | ENCLOSURE,SWITCH | 5930 | Stock | K60 | GEN | TMP | ENCLOSURE,SW: | ENCLOSURE: SWITCH, STYLE SINGLE DOOR, OVERALL HEIGHT 400MM, OVERALL WIDTH 300MM, OVERALL DEPTH 200MM, MOUNTING DATA WALL MOUNTING, MATERIAL FIBERGLASS, COVER DATA POLYAMIDE, ENVIRONMENTAL PROTECTION IP66 | CAT | EA |  |  |  |  | akmal |  | 2021-01-07 13:15:00 | 2021-06-24 17:05:21
6069920111 | F6535 | ENCLOSURE,SWITCH | 5930 | Stock | K60 | GEN | TMP | ENCLOSURE,SW: | ENCLOSURE: SWITCH, STYLE SINGLE DOOR, OVERALL HEIGHT 350MM, OVERALL WIDTH 250MM, OVERALL DEPTH 150MM, MOUNTING DATA WALL MOUNTING, MATERIAL FIBERGLASS, COVER DATA EXTRUDED PVC, ENVIRONMENTAL PROTECTION IP66 | CAT | EA |  |  |  |  | akmal |  | 2021-01-07 13:15:00 | 2021-06-24 16:40:10
6083090103 |  |  |  | Stock | K60 | GEN | TMP |  |  | RAW | EA |  |  |  |  | admin |  | 2021-01-07 13:15:00 | 2021-01-07 13:15:00
6083090113 |  |  |  | Stock | K60 | GEN | TMP |  |  | RAW | EA |  |  |  |  | admin |  | 2021-01-07 13:15:00 | 2021-01-07 13:15:00
6083090151 |  |  |  | Stock | K60 | GEN | TMP |  |  | RAW | EA |  |  |  |  | admin |  | 2021-01-07 13:15:00 | 2021-01-07 13:15:00
6083290121 | 46202 | VALVE ASSEMBLY,MANIFOLD | 4810 | Stock | K60 | GEN | TMP |  | VALVE ASSEMBLY,MANIFOLD: | RAW | EA |  |  |  |  | bursah |  | 2021-01-07 13:15:00 | 2021-01-07 13:15:00
6083590101 | 37693 | REGULATOR,TEMPERATURE AND PRESSURE | 4820 | Stock | K60 | GEN | TMP |  | REGULATOR,TEMPERATURE AND PRESSURE: | RAW | EA |  |  |  |  | syaiful |  | 2021-01-07 13:15:00 | 2021-01-07 13:15:00
6083590111 |  |  |  | Stock | K60 | GEN | TMP |  |  | RAW | EA |  |  |  |  | admin |  | 2021-01-07 13:15:00 | 2021-01-07 13:15:00
6084100101 | 38420 | POSITIONER,VALVE | 4810 | Stock | K60 | GEN | TMP | POSITIONER,VALVE: DBL;1/4 NPT | POSITIONER: VALVE, TYPE PNEUMATIC, STYLE DOUBLE ACTING, SUPPLY PRESSURE 150PSI MAX, INPUT SIGNAL 6 TO 30PSI, TEMPERATURE RATING -40 TO 82DEG C, CONNECTION DATA 1/4IN NPT AIR, MATERIAL LOW COPPER ALUMINUM ALLOY, MOUNTING DATA ACTUATOR MOUNTING | CAT | EA |  |  |  |  | akmal |  | 2021-01-07 13:15:00 | 2021-06-30 15:11:51
6084100153 | 38420 | POSITIONER,VALVE | 4810 | Stock | K60 | GEN | TMP | POSITIONER,VALVE: SGL;1/4 NPT | POSITIONER: VALVE, TYPE PNEUMATIC, STYLE SINGLE ACTING, SUPPLY PRESSURE 20PSI MAX, INPUT SIGNAL 3 TO 15PSI, TEMPERATURE RATING -40 TO 71DEG C, CONNECTION DATA 1/4IN NPT AIR, MATERIAL LOW COPPER ALUMINUM ALLOY, MOUNTING DATA ACTUATOR MOUNTING, SPECIAL FEATURES WITHOUT BYPASS | CAT | EA |  |  |  |  | akmal |  | 2021-01-07 13:15:00 | 2021-06-30 14:19:02
6084101003 | 13367 | TRANSMITTER,POSITION | 6610 | Stock | K60 | GEN | TMP | TRANSMITTER,POSN: | TRANSMITTER: POSITION, TYPE OR USAGE DIGITAL, SUPPLY VOLTAGE 24VDC, OUTPUT DATA 4 TO 20MA, SWITCH DATA 2XSPDT MAGNUM, DRIVE DATA 2X3/4IN FNPT, ENCLOSURE DATA ALUMINUM WITH POWDER, SPECIAL FEATURES C/W 12 PTS TS STRIP | CAT | EA |  |  |  |  | syaiful |  | 2021-01-07 13:15:00 | 2021-05-07 09:50:13
6098160011 |  |  |  | Stock | K60 | GEN | TMP |  |  | RAW | EA |  |  |  |  | admin |  | 2021-01-07 13:15:00 | 2021-01-07 13:15:00
6098200101 |  |  |  | Stock | K60 | GEN | TMP |  |  | RAW | EA |  |  |  |  | admin |  | 2021-01-07 13:15:00 | 2021-01-07 13:15:00
6098350101 | R0336 | BUSHING,PIPE | 0000 | TMP | TMP | GEN | TMP | BUSHING: 1/2IN X M20;3000;SS316;MXF | BUSHING: PIPE, SIZE 1/2 IN X M20, CONNECTION MALE NPT X FEMALE THREAD, RATING 3000 PSI, MATERIAL STAINLESS STEEL 316, SPECIFICATION ASTM A182, GRADE F316, INDUSTRY STANDARD ASME B16.11 | QA | EA | NON FABRICATION | NON BOM | NON CRITICAL |  | jayadi |  | 2021-01-07 13:15:00 | 2021-11-11 11:53:38
6098350151 | R0336 | BUSHING,PIPE | 0000 | TMP | TMP | GEN | TMP | BUSHING: 1X3/4IN;3000;SS316;MXF | BUSHING: PIPE, SIZE 1 X 3/4 IN, CONNECTION MALE X FEMALE NPT, RATING 3000 PSI, MATERIAL STAINLESS STEEL 316, SPECIFICATION ASTM A182, GRADE F316, INDUSTRY STANDARD ASME B16.11 | QA1 | EA | NON FABRICATION | NON BOM | NON CRITICAL |  | jayadi | R07 | 2021-01-07 13:15:00 | 2021-09-02 12:10:20
6098350201 | R1678 | REDUCER | 0000 | TMP | TMP | GEN | TMP | REDUCER: | REDUCER, TYPE PIPE, SIZE 3/4 IN X M20, CONNECTION MALE NPT X FEMALE NPT, MATERIAL 316 SS | CAT | EA |  |  |  |  | bursah |  | 2021-01-07 13:15:00 | 2021-09-29 13:31:08
6098350251 | R0336 | BUSHING,PIPE | 0000 | TMP | TMP | GEN | TMP | BUSHING: 1-1/2IN X M20;3000;SS316;MXF | BUSHING: PIPE, SIZE 1-1/2 IN X M20, CONNECTION MALE NPT X FEMALE THREAD, RATING 3000 PSI, MATERIAL STAINLESS STEEL 316, SPECIFICATION ASTM A182, GRADE F316, INDUSTRY STANDARD ASME B16.11 | QA | EA | NON FABRICATION | NON BOM | NON CRITICAL |  | jayadi |  | 2021-01-07 13:15:00 | 2021-11-11 11:42:55
6098350301 | 08505 | REDUCER,PIPE | 4730 | Stock | K60 | GEN | TMP |  |  | RAW | EA |  |  |  |  | admin |  | 2021-01-07 13:15:00 | 2021-01-07 13:15:00
6098350351 | R0336 | BUSHING,PIPE | 0000 | TMP | TMP | GEN | TMP | BUSHING: 3/4IN X M25;3000;SS316;MXF | BUSHING: PIPE, SIZE 3/4 IN X M25, CONNECTION MALE NPT X FEMALE THREAD, RATING 3000 PSI, MATERIAL STAINLESS STEEL 316, SPECIFICATION ASTM A182, GRADE F316, INDUSTRY STANDARD ASME B16.11 | QA | EA | NON FABRICATION | NON BOM | NON CRITICAL |  | jayadi |  | 2021-01-07 13:15:00 | 2021-11-11 11:53:53
6098350401 | R0336 | BUSHING,PIPE | 0000 | TMP | TMP | GEN | TMP | BUSHING: 1/2IN X M32;3000;SS316;MXF | BUSHING: PIPE, SIZE 1/2 IN X M32, CONNECTION MALE NPT X FEMALE THREAD, RATING 3000 PSI, MATERIAL STAINLESS STEEL 316, SPECIFICATION ASTM A182, GRADE F316, INDUSTRY STANDARD ASME B16.11 | QA | EA | NON FABRICATION | NON BOM | NON CRITICAL |  | jayadi |  | 2021-01-07 13:15:00 | 2021-11-11 11:53:43
6098350451 | R1678 | REDUCER | 0000 | TMP | TMP | GEN | TMP | REDUCER: | REDUCER, TYPE PIPE, SIZE 3/4 IN X M32, CONNECTION MALE NPT X FEMALE NPT, MATERIAL 316 SS | CAT | EA |  |  |  |  | bursah |  | 2021-01-07 13:15:00 | 2021-09-29 13:31:57
6098350501 | 08505 | REDUCER,PIPE | 4730 | TMP | TMP | GEN | TMP | REDUCER: CONC;1X1/2IN;S40;F316;SW;SMLS | REDUCER: PIPE, TYPE CONCENTRIC, SIZE 1 X 1/2 IN, CONNECTION SOCKET WELD, RATING SCH 40, MATERIAL STAINLESS STEEL 316, SPECIFICATION ASTM A182, GRADE F316, STRUCTURE SEAMLESS, INDUSTRY STANDARD ASME B16.11 | QA | EA |  |  |  |  | bursah | R03 | 2021-01-07 13:15:00 | 2021-07-23 10:58:55
6098350521 | 08505 | REDUCER,PIPE | 4730 | TMP | TMP | GEN | TMP | REDUCER: CONC;1X1/2IN;S40;F316;SW;SMLS | REDUCER: PIPE, TYPE CONCENTRIC, SIZE 1 X 1/2 IN, CONNECTION SOCKET WELD, RATING SCH 40, MATERIAL STAINLESS STEEL 316, SPECIFICATION ASTM A182, GRADE F316, STRUCTURE SEAMLESS, INDUSTRY STANDARD ASME B16.11 | QA | EA |  |  |  |  | bursah | R03 | 2021-01-07 13:15:00 | 2021-07-23 10:58:18
6098350541 | 08505 | REDUCER,PIPE | 4730 | TMP | TMP | GEN | TMP | REDUCER: CONC;2X1IN;S40;F316;SW;WELD | REDUCER: PIPE, TYPE CONCENTRIC, SIZE 2 X 1 IN, CONNECTION SOCKET WELD, RATING SCH 40, MATERIAL STAINLESS STEEL 316, SPECIFICATION ASTM A182, GRADE F316, STRUCTURE WELDED, INDUSTRY STANDARD ASME B16.11 | QA | EA |  |  |  |  | bursah | R03 | 2021-01-07 13:15:00 | 2021-07-23 10:59:25
6098350601 | R0336 | BUSHING,PIPE | 0000 | TMP | TMP | GEN | TMP | BUSHING: 1IN X M20;3000;SS316;MXF | BUSHING: PIPE, SIZE 1 IN X M20, CONNECTION MALE NPT X FEMALE THREAD, RATING 3000 PSI, MATERIAL STAINLESS STEEL 316, SPECIFICATION ASTM A182, GRADE F316, INDUSTRY STANDARD ASME B16.11 | QA | EA | NON FABRICATION | NON BOM | NON CRITICAL |  | jayadi |  | 2021-01-07 13:15:00 | 2021-11-11 11:53:48
6098350651 | R1678 | REDUCER | 0000 | TMP | TMP | GEN | TMP | REDUCER: | REDUCER, TYPE PIPE, SIZE 1/2 IN X M25, CONNECTION MALE NPT X FEMALE NPT, MATERIAL 316 SS | CAT | EA |  |  |  |  | bursah |  | 2021-01-07 13:15:00 | 2021-09-29 13:33:26
6098530103 |  |  |  | Stock | K60 | GEN | TMP |  |  | RAW | EA |  |  |  |  | admin |  | 2021-01-07 13:15:00 | 2021-01-07 13:15:00
6098530153 |  |  |  | Stock | K60 | GEN | TMP |  |  | RAW | EA |  |  |  |  | admin |  | 2021-01-07 13:15:00 | 2021-01-07 13:15:00
6098530203 | 35487 | SWITCH,PROXIMITY | 5930 | Stock | K60 | GEN | TMP | SWITCH,PROX: | SWITCH: PROXIMITY, TYPE OR USAGE DYNAMIC VIBRATION, SENSING RANGE 8MM, VOLTAGE RATING -23 TO -26VDC, CURRENT RATING 12MA MAX, STYLE CYLINDRICAL, HOUSING MATERIAL BRASS GOLD PLATED, MOUNTING DATA THREADED, SPECIAL FEATURES WITH ARMOR AND 1M CABLE LENGTH | NYC | EA |  |  |  |  | akmal |  | 2021-01-07 13:15:00 | 2021-05-31 16:24:51
6098530501 |  |  |  | Stock | K60 | GEN | TMP |  |  | RAW | EA |  |  |  |  | admin |  | 2021-01-07 13:15:00 | 2021-01-07 13:15:00
6098531231 | M0296 | TRANSDUCER,VELOCITY | 6695 | Stock | K60 | GEN | TMP |  | TRANSDUCER,VELOCITY: | RAW | SET |  |  |  |  | dzikri |  | 2021-01-07 13:15:00 | 2021-01-07 13:15:00
6098531251 |  |  |  | Stock | K60 | GEN | TMP |  |  | RAW | EA |  |  |  |  | admin |  | 2021-01-07 13:15:00 | 2021-01-07 13:15:00
6098590101 | R2282 | VALVE,SOLENOID | 0000 | TMP | TMP | GEN | TMP | VALVE,SOLENOID: | VALVE: SOLENOID, PIPE SIZE 1/4 IN, ORIFICE DIAMETER 3/32 IN, ELECTRICAL RATING 125 VDC, 60HZ, BODY MATERIAL STAINLESS STEEL, CONFIGURATION 3-WAY, 2 PORT AIR, PRESSURE RATING 115 PSI, CONNECTION FNPT, OPERATION NORMALLY CLOSED, COIL SINGGLE, ENCLOSURE GENERAL PURPOSE | CAT | EA |  |  |  |  | bursah |  | 2021-01-07 13:15:00 | 2021-09-25 13:51:57
6098590111 | R2282 | VALVE,SOLENOID | 0000 | TMP | TMP | GEN | TMP | VALVE,SOLENOID: ENGINE;KTTA50-G2;4024809 | VALVE: SOLENOID, EQUIPMENT NAME DIESEL ENGINE, EQUIPMENT TYPE/MODEL KTTA50-G2, MANUFACTURER CUMMINS, MANUFACTURER REFERENCE 4024809 | QA | EA |  |  |  |  | bursah |  | 2021-01-07 13:15:00 | 2021-08-17 10:23:42
6098590131 | R2268 | VALVE | 0000 | TMP | TMP | GEN | TMP | VALVE: ENGINE;KTTA50-G2;33139922 | VALVE, EQUIPMENT NAME DIESEL ENGINE, EQUIPMENT TYPE/MODEL KTTA50-G2, MANUFACTURER CUMMINS, MANUFACTURER REFERENCE 33139922 | QA | SET |  |  |  |  | jayadi |  | 2021-01-07 13:15:00 | 2021-08-17 10:52:28
6098590151 | R2282 | VALVE,SOLENOID | 0000 | TMP | TMP | GEN | TMP | VALVE,SOLENOID: | VALVE: SOLENOID, ELECTRICAL RATING 125 VDC, 60HZ, CONFIGURATION 2-WAY, PRESSURE RATING 5 TO 12.5 PSI, SPECIAL FEATURES HYDRAULIC, EQUIPMENT NAME MSV, MANUFACTURER KANEKO, MANUFACTURER REFERENCE MZ285D-20-D17PM-34 | CAT | EA |  |  |  |  | bursah |  | 2021-01-07 13:15:00 | 2021-10-11 13:29:48
6098590171 | R2282 | VALVE,SOLENOID | 0000 | TMP | TMP | GEN | TMP | VALVE,SOLENOID: | VALVE: SOLENOID, PIPE SIZE 1/4 IN, ORIFICE DIAMETER 3/32 IN, ELECTRICAL RATING 125 VDC, 60HZ, BODY MATERIAL STAINLESS STEEL, CONFIGURATION 3-WAY, 2 PORT AIR, PRESSURE RATING 100 PSI, CONNECTION FNPT, OPERATION NORMALLY OPEN, COIL SINGGLE, ENCLOSURE GENERAL PURPOSE | CAT | EA |  |  |  |  | bursah |  | 2021-01-07 13:15:00 | 2021-09-25 13:59:05
6108150013 |  |  |  | Stock | K61 | GEN | TMP |  |  | RAW | EA |  |  |  |  | admin |  | 2021-01-07 13:15:00 | 2021-01-07 13:15:00
6164840053 | R1201 | KIT | 0000 | TMP | TMP | GEN | TMP | KIT: REPAIR;SUB PUMP;2125-181;601-9004 | KIT, TYPE REPAIR, CONTAINS A MECHANICAL SEAL INNER, CONTAINS B MECHANICAL SEAL OUTER, CONTAINS C GUIDE WASHER, CONTAINS D RETAINING RING, CONTAINS E O-RING KIT, CONTAINS F UPPER BEARING, CONTAINS X LOWER BEARING, EQUIPMENT NAME SUBMERSIBLE PUMP, EQUIPMENT TYPE/MODEL 2125-181-HT, MANUFACTURER FLYGTXYLEM, MANUFACTURER REFERENCE 601-9004 | QA1 | SET |  |  |  |  | syaiful | R07 | 2021-01-07 13:15:00 | 2021-10-26 17:02:06
6164840063 | R1201 | KIT | 0000 | TMP | TMP | GEN | TMP | KIT: REPAIR;SUB PUMP;2151-011;601-9005 | KIT, TYPE REPAIR, CONTAINS A MECHANICAL SEAL INNER, CONTAINS B MECHANICAL SEAL OUTER, CONTAINS C GUIDE WASHER, CONTAINS D RETAINING RING, CONTAINS E O-RING KIT, CONTAINS F UPPER BEARING, CONTAINS X LOWER BEARING, EQUIPMENT NAME SUBMERSIBLE PUMP, EQUIPMENT TYPE/MODEL 2151-011-MT, ADDITIONAL EQUIPMENT DATA 20 KW, 50 HZ, MANUFACTURER FLYGTXYLEM, MANUFACTURER REFERENCE 601-9005 | QA1 | SET |  |  |  |  | syaiful | R07 | 2021-01-07 13:15:00 | 2021-10-26 17:03:39
6164840083 | R1201 | KIT | 0000 | TMP | TMP | GEN | TMP | KIT: REPAIR;SUB PUMP;2201-011;601-9006 | KIT, TYPE REPAIR, CONTAINS A MECHANICAL SEAL INNER, CONTAINS B MECHANICAL SEAL OUTER, CONTAINS C O-RING KIT, CONTAINS D UPPER BEARING, CONTAINS E LOWER BEARING, EQUIPMENT NAME SUBMERSIBLE PUMP, EQUIPMENT TYPE/MODEL 2201-011-HT, MANUFACTURER FLYGTXYLEM, MANUFACTURER REFERENCE 601-9006 | QA1 | SET |  |  |  |  | syaiful | R07 | 2021-01-07 13:15:00 | 2021-10-26 17:01:59
6164840103 | R1201 | KIT | 0000 | TMP | TMP | GEN | TMP | KIT: REPAIR;VACUUM PUMP;904-M2;601-90-05 | KIT, TYPE REPAIR, CONTAINS A 1EA RETAINING RING PN.82-61-00, CONTAINS B 1EA O-RING KIT PN.82-96-73, CONTAINS C 1EA BALL BEARING PN.83-32-48, CONTAINS D 1EA BALL BEARING PN.83-37-01, CONTAINS E 1EA MECHANICAL SEAL PN.515-67-01, CONTAINS F 1EA MECHANICAL SEAL PN.517-73-01, CONTAINS X 1EA GUIDE WASHER PN.578-12-00, NUMBER OF PIECES 7EA, EQUIPMENT NAME VACUUM PUMP, EQUIPMENT TYPE/MODEL 904-M2, MANUFACTURER NASH, MANUFACTURER REFERENCE 601-90-05 | QA1 | EA |  |  |  |  | bursah | R07 | 2021-01-07 13:15:00 | 2021-10-26 17:08:20
6164840123 | R1873 | SHIM | 0000 | TMP | TMP | GEN | TMP | SHIM: STL | SHIM, MATERIAL STEEL, EQUIPMENT NAME VACUUM PUMP, EQUIPMENT TYPE/MODEL 904-M2, MANUFACTURER NASH, MANUFACTURER REFERENCE DWG:-POS | NYC | KI |  |  |  |  | syaiful |  | 2021-01-07 13:15:00 | 2021-07-31 09:24:44
6164840153 | R1201 | KIT | 0000 | TMP | TMP | GEN | TMP | KIT: REPAIR;PLUNGER;FLOAT VALVE;3-1/2 IF | KIT, TYPE REPAIR, APPLICATION PLUNGER METAL, CONTAINS A 8EA SIDE SEAL, CONTAINS B 2EA VALVE SEAL, NUMBER OF PIECES 10EA, EQUIPMENT NAME FLOAT VALVE, EQUIPMENT TYPE/MODEL SIZE 3-1/2 IF | QA1 | EA |  |  |  |  | bursah | R07 | 2021-01-07 13:15:00 | 2021-10-26 17:18:12
6164840203 | 37428 | PARTS KIT,VALVE | 4810 | Stock | K61 | OEM | TMP | KIT,VALVE: | PARTS KIT: VALVE, TYPE OR USAGE PLUNGER RUBBER KIT, NUMBER IN KIT KIT OF 2EA, CONTENTS 8EA SIDE SEAL, CONTENTS 2EA VALVE SEAL, EQUIPMENT NAME FLOAT VALVE, EQUIPMENT TYPE/MODEL SIZE 2F-3RF | CAT | EA |  |  |  |  | syaiful |  | 2021-01-07 13:15:00 | 2021-05-07 10:34:59
6164840213 |  |  |  | Stock | K61 | GEN | TMP |  |  | RAW | SET |  |  |  |  | admin |  | 2021-01-07 13:15:00 | 2021-01-07 13:15:00
6164840253 | 37428 | PARTS KIT,VALVE | 4810 | Stock | K61 | OEM | TMP | KIT,VALVE: | PARTS KIT: VALVE, TYPE OR USAGE PLUNGER RUBBER KIT, NUMBER IN KIT KIT OF 2EA, CONTENTS 2EA VALVE SEAL, CONTENTS 8EA SIDE SEAL, EQUIPMENT NAME FLOAT VALVE, EQUIPMENT TYPE/MODEL SIZE 2F-3RF | CAT | EA |  |  |  |  | syaiful |  | 2021-01-07 13:15:00 | 2021-05-07 10:49:56
6164840303 |  |  |  | Stock | K61 | GEN | TMP |  |  | RAW | EA |  |  |  |  | admin |  | 2021-01-07 13:15:00 | 2021-01-07 13:15:00
6164840353 | R1201 | KIT | 0000 | TMP | TMP | GEN | TMP | KIT: REPAIR;PLUNGER;FLOAT VALVE;SIZE 5R | KIT, TYPE REPAIR, APPLICATION PLUNGER METAL, EQUIPMENT NAME FLOAT VALVE, EQUIPMENT TYPE/MODEL SIZE 5R/F | QA1 | KI |  |  |  |  | dzikri | R07 | 2021-01-07 13:15:00 | 2021-10-26 17:21:13
6164840403 | R1201 | KIT | 0000 | TMP | TMP | GEN | TMP | KIT: REPAIR;PLUNGER;FLOAT VALVE;SIZE 3F | KIT, TYPE REPAIR, APPLICATION PLUNGER METAL, CONTAINS A 1EA VALVE, CONTAINS B 1EA VALVE GUIDE, CONTAINS C 1EA VALVE SEAL DISK, CONTAINS D 3EA VALVE SPRING, NUMBER OF PIECES 6EA, EQUIPMENT NAME FLOAT VALVE, EQUIPMENT TYPE/MODEL SIZE 3F | QA | KI |  |  |  |  | syaiful | R07 | 2021-01-07 13:15:00 | 2021-10-05 07:59:56
6164840453 |  |  |  | Stock | K61 | GEN | TMP |  |  | RAW | EA |  |  |  |  | admin |  | 2021-01-07 13:15:00 | 2021-01-07 13:15:00
6164840503 | R1201 | KIT | 0000 | TMP | TMP | GEN | TMP | KIT: REPAIR;PLUNGER;FLOAT VALVE;5F-6R | KIT, TYPE REPAIR, APPLICATION PLUNGER METAL, CONTAINS A 1EA VALVE, CONTAINS B 1EA VALVE GUIDE, CONTAINS C 1EA VALVE SEAL DISK, CONTAINS D 3EA VALVE SPRING, NUMBER OF PIECES 6EA, EQUIPMENT NAME FLOAT VALVE, EQUIPMENT TYPE/MODEL SIZE 5F-6R | QA | KI |  |  |  |  | jayadi | R07 | 2021-01-07 13:15:00 | 2021-10-05 08:06:51
6164840553 | R1201 | KIT | 0000 | TMP | TMP | GEN | TMP | KIT: REPAIR;PLUNGER;FLOAT VALVE;2F-3R | KIT, TYPE REPAIR, APPLICATION PLUNGER METAL, EQUIPMENT NAME FLOAT VALVE, EQUIPMENT TYPE/MODEL SIZE 2F-3R | QA1 | KI |  |  |  |  | dzikri | R07 | 2021-01-07 13:15:00 | 2021-10-26 17:23:22
6164840603 |  |  |  | Stock | K61 | GEN | TMP |  |  | RAW | EA |  |  |  |  | admin |  | 2021-01-07 13:15:00 | 2021-01-07 13:15:00
6186950051 | R0671 | CYLINDER | 0000 | TMP | TMP | GEN | TMP | CYLINDER: | CYLINDER, SIZE 1-1/8IN BORE DIA, USAGE DESIGN ASSEMBLY-WHEEL, EQUIPMENT NAME FORKLIFT, MANUFACTURER NISSAN DIESEL, MANUFACTURER REFERENCE 44100-22H00 | CAT | SET |  |  |  |  | bursah |  | 2021-01-07 13:15:00 | 2021-09-25 14:10:21
6186950061 | 16848 | HYDROGEN SULPHIDE,TECHNICAL | 6830 | Stock | K61 | GEN | TMP |  | HYDROGEN SULPHIDE,TECHNICAL: | RAW | BT |  |  |  |  | akmal |  | 2021-01-07 13:15:00 | 2021-01-07 13:15:00
6190420101 | R0945 | GASKET,FLANGE NON-SPIRAL | 5330 | Stock | K85 | GEN | TMP | GASKET,FLG: BONNET;SCW-30-300;T97-0358 | GASKET: FLANGE NON-SPIRAL, TYPE RAISED FACE, USAGE DESIGN VALVE BONNET, EQUIPMENT NAME EXPANDING GATE VALVE, EQUIPMENT TYPE/MODEL SCW SLAB GATE, 30 IN, 300 LB, MANUFACTURER TIX-IKS, MANUFACTURER REFERENCE DWG:R30865-00, MANUFACTURER REFERENCE T97-0358 | QA | EA |  |  |  |  | jayadi | R05 | 2021-01-07 13:15:00 | 2021-08-26 14:54:42
6190861003 | 13206 | BUSHING,SLEEVE | 5365 | Stock | K61 | OEM | TMP | BUSHING,SLEEVE: | BUSHING: SLEEVE, MATERIAL STAINLESS STEEL 304, EQUIPMENT NAME OIL TANK VAPOUR EXTRACTOR, EQUIPMENT TYPE/MODEL ITF-1.5FC, MANUFACTURER IZUMI SOFUKI, MANUFACTURER REFERENCE DWG:FB-070705-829-A1-POS 2 | CAT | EA |  |  |  |  | syaiful |  | 2021-01-07 13:15:00 | 2021-07-13 13:42:26
6190941101 |  |  |  | Stock | K61 | GEN | TMP |  |  | RAW | EA |  |  |  |  | admin |  | 2021-01-07 13:15:00 | 2021-01-07 13:15:00
6232010011 | 15951 | STUD-BOLT,ALL-THREAD | 5307 | Stock | K81 | GEN | TMP | STUDBOLT: 1/2-13UNC X 25MM;B7;BLK | STUD-BOLT: ALL-THREAD, DIAMETER 1/2 IN, LENGTH 25MM, THREADS 13 UNC, MATERIAL ALLOY STEEL, SPECIFICATION ASTM A193, GRADE B7, FINISH BLACK OXIDE | QA | EA |  |  |  |  | bursah | R01 | 2021-01-07 13:15:00 | 2021-01-18 16:28:45
6232010031 | 15951 | STUD-BOLT,ALL-THREAD | 5307 | Stock | K81 | GEN | TMP | STUDBOLT: 1/2-13UNC X 50MM;B7;CP | STUD-BOLT: ALL-THREAD, DIAMETER 1/2 IN, LENGTH 50MM, THREADS 13 UNC, MATERIAL ALLOY STEEL, SPECIFICATION ASTM A193, GRADE B7, FINISH CHROME PLATED | QA | EA |  |  |  |  | syaiful | R01 | 2021-01-07 13:15:00 | 2021-01-19 18:48:21
6232010051 | 15951 | STUD-BOLT,ALL-THREAD | 5307 | Stock | K81 | GEN | TMP | STUDBOLT: 1/2-13UNC X 65MM;B7;CP | STUD-BOLT: ALL-THREAD, DIAMETER 1/2 IN, LENGTH 65MM, THREADS 13 UNC, MATERIAL ALLOY STEEL, SPECIFICATION ASTM A193, GRADE B7, FINISH CHROME PLATED | QA | EA |  |  |  |  | syaiful | R01 | 2021-01-07 13:15:00 | 2021-04-06 19:48:10
6232010071 | 15951 | STUD-BOLT,ALL-THREAD | 5307 | Stock | K81 | GEN | TMP | STUDBOLT: 1/2-13UNC X 85MM;B7;FKM | STUD-BOLT: ALL-THREAD, DIAMETER 1/2 IN, LENGTH 85MM, THREADS 13 UNC, MATERIAL ALLOY STEEL, SPECIFICATION ASTM A193, GRADE B7, FINISH FLUOROCARBON COATED | QA | EA |  |  |  |  | bursah | R01 | 2021-01-07 13:15:00 | 2021-09-28 11:39:20
6232010091 | 15951 | STUD-BOLT,ALL-THREAD | 5307 | Stock | K81 | GEN | TMP | STUDBOLT: 3/4-10UNC X 25MM;B7;BLK | STUD-BOLT: ALL-THREAD, DIAMETER 3/4 IN, LENGTH 25MM, THREADS 10 UNC, MATERIAL ALLOY STEEL, SPECIFICATION ASTM A193, GRADE B7, FINISH BLACK OXIDE | QA | EA |  |  |  |  | bursah | R01 | 2021-01-07 13:15:00 | 2021-01-18 13:51:59
6232010111 | 15951 | STUD-BOLT,ALL-THREAD | 5307 | Stock | K81 | GEN | TMP | STUDBOLT: 5/8-11UNC X 150MM;B7;BLK | STUD-BOLT: ALL-THREAD, DIAMETER 5/8 IN, LENGTH 150MM, THREADS 11 UNC, MATERIAL ALLOY STEEL, SPECIFICATION ASTM A193, GRADE B7, FINISH BLACK OXIDE | QA | EA |  |  |  |  | bursah | R01 | 2021-01-07 13:15:00 | 2021-01-18 13:53:24
6232010131 | 15951 | STUD-BOLT,ALL-THREAD | 5307 | Stock | K81 | GEN | TMP | STUDBOLT: 5/8-11UNC X 25MM;B7;CP | STUD-BOLT: ALL-THREAD, DIAMETER 5/8 IN, LENGTH 25MM, THREADS 11 UNC, MATERIAL ALLOY STEEL, SPECIFICATION ASTM A193, GRADE B7, FINISH CHROME PLATED | QA | EA |  |  |  |  | syaiful | R01 | 2021-01-07 13:15:00 | 2021-04-06 14:53:45
6232010151 | 15951 | STUD-BOLT,ALL-THREAD | 5307 | Stock | K81 | GEN | TMP | STUDBOLT: 7/8-9UNC X 185MM;B7;FKM | STUD-BOLT: ALL-THREAD, DIAMETER 7/8 IN, LENGTH 185MM, THREADS 9 UNC, MATERIAL ALLOY STEEL, SPECIFICATION ASTM A193, GRADE B7, FINISH FLUOROCARBON COATED | QA | EA |  |  |  |  | bursah | R01 | 2021-01-07 13:15:00 | 2021-09-28 14:35:21
6232010171 | 15951 | STUD-BOLT,ALL-THREAD | 5307 | Stock | K81 | GEN | TMP | STUDBOLT: 7/8-9UNC X 235MM;B7;FKM | STUD-BOLT: ALL-THREAD, DIAMETER 7/8 IN, LENGTH 235MM, THREADS 9 UNC, MATERIAL ALLOY STEEL, SPECIFICATION ASTM A193, GRADE B7, FINISH FLUOROCARBON COATED | QA | EA |  |  |  |  | bursah | R01 | 2021-01-07 13:15:00 | 2021-09-28 14:34:59
6232010191 | 15951 | STUD-BOLT,ALL-THREAD | 5307 | Stock | K81 | GEN | TMP | STUDBOLT: 1-8UNC X 25MM;B7;CP | STUD-BOLT: ALL-THREAD, DIAMETER 1 IN, LENGTH 25MM, THREADS 8 UNC, MATERIAL ALLOY STEEL, SPECIFICATION ASTM A193, GRADE B7, FINISH CHROME PLATED | QA | EA |  |  |  |  | syaiful | R01 | 2021-01-07 13:15:00 | 2021-09-24 10:37:46
6232010211 | 15951 | STUD-BOLT,ALL-THREAD | 5307 | Stock | K81 | GEN | TMP | STUDBOLT: 1-8UNC X 40MM;B7;BLK | STUD-BOLT: ALL-THREAD, DIAMETER 1 IN, LENGTH 40MM, THREADS 8 UNC, MATERIAL ALLOY STEEL, SPECIFICATION ASTM A193, GRADE B7, FINISH BLACK OXIDE | QA | EA |  |  |  |  | bursah | R01 | 2021-01-07 13:15:00 | 2021-01-18 13:56:54
6232010231 | 15951 | STUD-BOLT,ALL-THREAD | 5307 | Stock | K81 | GEN | TMP | STUDBOLT: 1-8UNC X 50MM;B7;CP | STUD-BOLT: ALL-THREAD, DIAMETER 1 IN, LENGTH 50MM, THREADS 8 UNC, MATERIAL ALLOY STEEL, SPECIFICATION ASTM A193, GRADE B7, FINISH CHROME PLATED | QA | EA |  |  |  |  | bursah | R01 | 2021-01-07 13:15:00 | 2021-09-28 14:14:28
6232010251 | 15951 | STUD-BOLT,ALL-THREAD | 5307 | Stock | K81 | GEN | TMP | STUDBOLT: 1-8UNC X 50MM;B7;CP | STUD-BOLT: ALL-THREAD, DIAMETER 1 IN, LENGTH 50MM, THREADS 8 UNC, MATERIAL ALLOY STEEL, SPECIFICATION ASTM A193, GRADE B7, FINISH CHROME PLATED | QA | EA |  |  |  |  | syaiful | R01 | 2021-01-07 13:15:00 | 2021-09-24 10:45:07
6232010271 | 15951 | STUD-BOLT,ALL-THREAD | 5307 | Stock | K81 | GEN | TMP | STUDBOLT: 1-1/4-7UNC X 265MM;B7;BLK | STUD-BOLT: ALL-THREAD, DIAMETER 1-1/4 IN, LENGTH 265MM, THREADS 7 UNC, MATERIAL ALLOY STEEL, SPECIFICATION ASTM A193, GRADE B7, FINISH BLACK OXIDE | QA | EA |  |  |  |  | bursah | R01 | 2021-01-07 13:15:00 | 2021-01-18 13:59:06
6259700141 |  |  |  | Stock | K62 | GEN | TMP |  |  | RAW | SET |  |  |  |  | admin |  | 2021-01-07 13:15:00 | 2021-01-07 13:15:00
6295700051 | R1325 | MATERIAL | 0000 | TMP | TMP | GEN | TMP | MATERIAL: O-RING;NBR | MATERIAL, TYPE O-RING, COMPOSITION NBR, SIZE 3MM DIA X 1000MM LG | CAT | EA |  |  |  |  | bursah |  | 2021-01-07 13:15:00 | 2021-10-06 15:28:27
6295700101 | R1325 | MATERIAL | 0000 | TMP | TMP | GEN | TMP | MATERIAL: O-RING;NBR | MATERIAL, TYPE O-RING, COMPOSITION NBR, SIZE 3MM DIA X 1000MM LG | CAT | EA |  |  |  |  | bursah |  | 2021-01-07 13:15:00 | 2021-10-06 12:34:56
6295700111 | R1325 | MATERIAL | 0000 | TMP | TMP | GEN | TMP | MATERIAL: O-RING | MATERIAL, TYPE O-RING, COMPOSITION RUBBER, SIZE 3MM THK X 800MM LG, USAGE DESIGN ASSEMBLE OF BEARING (D), EQUIPMENT NAME GENERATOR, EQUIPMENT TYPE/MODEL FTLRI544/63-2, MANUFACTURER FUJI ELECTRIC, MANUFACTURER REFERENCE DWG:M673-271988C2-POS 26, MANUFACTURER REFERENCE KRS18-506 | QA1 | EA |  |  |  |  | bursah |  | 2021-01-07 13:15:00 | 2021-10-06 11:38:06
6295700121 | R1325 | MATERIAL | 0000 | TMP | TMP | GEN | TMP | MATERIAL: O-RING;NBR | MATERIAL, TYPE O-RING, COMPOSITION NBR, SIZE 3MM DIA X 800MM LG | CAT | EA |  |  |  |  | bursah |  | 2021-01-07 13:15:00 | 2021-10-06 12:37:11
6295700131 | R1325 | MATERIAL | 0000 | TMP | TMP | GEN | TMP | MATERIAL: O-RING;NBR | MATERIAL, TYPE O-RING, COMPOSITION NBR, SIZE 3MM DIA X 800MM LG | CAT | EA |  |  |  |  | bursah |  | 2021-01-07 13:15:00 | 2021-10-06 12:39:18
6295700161 |  |  |  | Stock | K62 | GEN | TMP |  |  | RAW | EA |  |  |  |  | admin |  | 2021-01-07 13:15:00 | 2021-01-07 13:15:00
6295700171 |  |  |  | Stock | K62 | GEN | TMP |  |  | RAW | EA |  |  |  |  | admin |  | 2021-01-07 13:15:00 | 2021-01-07 13:15:00
6295700181 |  |  |  | Stock | K62 | GEN | TMP |  |  | RAW | EA |  |  |  |  | admin |  | 2021-01-07 13:15:00 | 2021-01-07 13:15:00
6295700191 | R2308 | WASHER,FLAT | 0000 | TMP | TMP | GEN | TMP | WASHER,FLAT: M12;13X24X2.5MM;CS;ZP | WASHER: FLAT, NOMINAL SIZE M12, INSIDE DIAMETER 13MM, OUTSIDE DIAMETER 24MM, THICKNESS 2.5MM, MATERIAL CARBON STEEL, FINISH ZINC PLATED | QA1 | EA | NON FABRICATION | BOM | NON CRITICAL |  | akmal | R07 | 2021-01-07 13:15:00 | 2021-10-12 15:41:37
6295700231 | 03714 | WELDING MACHINE,ARC | 3431 | Stock | K62 | GEN | TMP | WELDING MACH: INV-DC | WELDING MACHINE: ARC, TYPE INVERTER DC, OUTPUT CURRENT 50 TO 400A, INPUT POWER 27.2KW, VOLTAGE RATING 380V, PHASE 3 PHASE, FREQUENCY 50/60HZ, DUTY CYCLE 60% AT 400A, COOLING METHOD FAN COOLED, SPECIAL FEATURES C/W STANDARD ACCESSORIES | CAT | EA |  |  |  |  | akmal |  | 2021-01-07 13:15:00 | 2021-03-31 17:13:24
6295700241 | R1812 | SCREW,SELF-TAPPING | 0000 | TMP | TMP | GEN | TMP | SCREW,SELF-TAPPING: NO.10 X | SCREW: SELF-TAPPING, DIAMETER NO.10, LENGTH 19MM, HEAD PAN PHILLIP, MATERIAL 316 SS | CAT | EA |  |  |  |  | bursah |  | 2021-01-07 13:15:00 | 2021-09-25 14:47:31
6295700251 |  |  |  | Stock | K62 | GEN | TMP |  |  | RAW | EA |  |  |  |  | admin |  | 2021-01-07 13:15:00 | 2021-01-07 13:15:00
6366060011 | 26212 | SEAL,STRAPPING | 5340 | Stock | K63 | GEN | TMP |  | SEAL,STRAPPING: | RAW | EA |  |  |  |  | akmal |  | 2021-01-07 13:15:00 | 2021-01-07 13:15:00
6366060031 |  |  |  | Stock | K63 | GEN | TMP |  |  | RAW | EA |  |  |  |  | admin |  | 2021-01-07 13:15:00 | 2021-01-07 13:15:00
6366060051 |  |  |  | Stock | K63 | GEN | TMP |  |  | RAW | EA |  |  |  |  | admin |  | 2021-01-07 13:15:00 | 2021-01-07 13:15:00
6374811053 | 15669 | BLADE,HAND HACKSAW | 5110 | Stock | K63 | GEN | TMP | BLADE,HAND HACKSAW: SGL;12IN;24TPI;1/2 | BLADE: HAND HACKSAW, EDGE TYPE SINGLE EDGE, LENGTH 12IN, WIDTH 1/2IN, THICKNESS 0.025IN, PITCH 24 TPI, MATERIAL BI-METAL | CAT | EA |  |  |  |  | firman |  | 2021-01-07 13:15:00 | 2021-01-28 14:41:41
6374811101 | 15669 | BLADE,HAND HACKSAW | 5110 | TMP | TMP | GEN | TMP | BLADE,HAND HACKSAW: SGL;BI-MTL | BLADE: HAND HACKSAW, EDGE TYPE SINGLE EDGE, LENGTH 14IN, WIDTH 1 IN, THICKNESS 0.05IN, PITCH 14 TPI, MATERIAL BI-METAL | CAT | EA |  |  |  |  | syaiful |  | 2021-01-07 13:15:00 | 2021-07-23 10:54:59
6374811151 | F0347 | BLADE,BRUSHCUTTER | 3750 | Stock | K63 | GEN | TMP | BLADE,BRUSHCUTTER: STL | BLADE: BRUSHCUTTER, DIMENSIONS 12MM L X 90MM W X 1.4MM TH, MATERIAL STEEL | CAT | EA |  |  |  |  | akmal |  | 2021-01-07 13:15:00 | 2021-02-08 17:21:22
6374811201 | 37186 | ACTUATOR,PNEUMATIC | 1680 | Stock | K63 | GEN | TMP | ACTUATOR,PNEU: | ACTUATOR: PNEUMATIC, SERIES C-1, ACTUATION DATA DOUBLE ACTION, SHAFT BORE DIAMETER 1 IN, SUPPLY PRESSURE 60 TO 100PSI, WORKING TEMPERATURE -20 TO 60DEG C, BODY MATERIAL STAINLESS STEEL, CONNECTION DATA 1 IN FEMALE, ROTATION 90DEG BD, MOUNTING DATA DIRECT MOUNTING | CAT | EA |  |  |  |  | syaiful |  | 2021-01-07 13:15:00 | 2021-05-06 15:34:07
6374811251 | 37186 | ACTUATOR,PNEUMATIC | 1680 | Stock | K63 | GEN | TMP | ACTUATOR,PNEU: | ACTUATOR: PNEUMATIC, SERIES CS-1, ACTUATION DATA SPRING-RETURN, SHAFT BORE DIAMETER 1 IN, SUPPLY PRESSURE 60 TO 100PSI, WORKING TEMPERATURE -20 TO 60DEG C, BODY MATERIAL STAINLESS STEEL, CONNECTION DATA 1 IN FEMALE, ROTATION 90DEG BD, MOUNTING DATA DIRECT MOUNTING | CAT | EA |  |  |  |  | syaiful |  | 2021-01-07 13:15:00 | 2021-05-06 15:30:16
6374811261 | R0602 | COUPLER | 0000 | TMP | TMP | GEN | TMP | COUPLER: 1/2IN;SS316 | COUPLER, TYPE SF-40, SIZE 1/2 IN, CONNECTION SOCKET QUICK, MATERIAL STAINLESS STEEL 316 | CAT | EA |  |  |  |  | bursah |  | 2021-01-07 13:15:00 | 2021-09-25 15:02:27
6374811271 | R0602 | COUPLER | 0000 | TMP | TMP | GEN | TMP | COUPLER: 1/2IN;SS316 | COUPLER, TYPE PH-40, SIZE 1/2 IN, CONNECTION MALE THD, MATERIAL STAINLESS STEEL 316 | CAT | EA |  |  |  |  | bursah |  | 2021-07-01 22:22:44 | 2021-09-25 15:03:12
6374811281 | R0602 | COUPLER | 0000 | TMP | TMP | GEN | TMP | COUPLER: 1/2IN;SS316 | COUPLER, TYPE SH-40, SIZE 1/2 IN, CONNECTION SOCKET QUICK, MATERIAL STAINLESS STEEL 316 | CAT | EA |  |  |  |  | bursah |  | 2021-01-07 13:15:00 | 2021-09-25 15:04:09
6380700051 |  |  |  | Stock | K63 | GEN | TMP |  |  | RAW | CAN |  |  |  |  | admin |  | 2021-01-07 13:15:00 | 2021-01-07 13:15:00
6435010051 | 26411 | STRAPPING | 5340 | Stock | K64 | GEN | TMP | STRAPPING: | STRAPPING, WIDTH 10MM, THICKNESS 0.5MM, LENGTH 30M, MATERIAL STAINLESS STEEL 316 | CAT | KG |  |  |  |  | akmal |  | 2021-01-07 13:15:00 | 2021-02-05 16:30:03
6435010061 | F4646 | TAPE,PIPE REPAIR | 4730 | Stock | K64 | GEN | TMP | TAPE,PIPE REPAIR: | TAPE: PIPE REPAIR, DIMENSIONS 50MM W X 3600MM L, MATERIAL PU | NYC | SET |  |  |  |  | akmal |  | 2021-01-07 13:15:00 | 2021-04-26 16:06:42
6435010101 |  |  |  | Stock | K64 | GEN | TMP |  |  | RAW | EA |  |  |  |  | admin |  | 2021-01-07 13:15:00 | 2021-01-07 13:15:00
6435010111 | 16183 | BAG,PLASTIC | 8105 | Stock | K64 | GEN | TMP | BAG,PLASTIC: CLIP;PP;20X30CM;CLR | BAG: PLASTIC, TYPE PLASTIC CLIP, MATERIAL POLYPROPYLENE, DIMENSIONS 20CM W X 30CM LG, COLOUR CLEAR | CAT | EA |  |  |  |  | krisnu |  | 2021-01-07 13:15:00 | 2021-01-27 14:32:34
6435010113 | R0761 | DRILL | 0000 | TMP | TMP | GEN | TMP | DRILL: | DRILL, TYPE BIT STEP CONE, HOLE DIAMETER 6 TO 60MM, MATERIAL HSS COBALT, USAGE DESIGN STAINLESS STEEL | CAT | EA |  |  |  |  | bursah |  | 2021-07-15 15:25:23 | 2021-10-07 20:37:15
6435010151 | 10220 | TARPAULIN | 2540 | Stock | K64 | GEN | TMP | TARPAULIN: PLASTIC;10X12M;BLUE | TARPAULIN, MATERIAL PLASTIC, DIMENSIONS 10M W X 12M LG, COLOUR BLUE, APPLICATION GENERAL PURPOSE | CAT | SH |  |  |  |  | firman |  | 2021-01-07 13:15:00 | 2021-01-20 17:52:09
6435010161 | 30889 | WIRE,NONELECTRICAL | 6520 | Stock | K64 | GEN | TMP | WIRE,TIE: | WIRE: NONELECTRICAL, SHAPE ROUND, SIZE 1MM DIA, MATERIAL STAINLESS STEEL 304 | CAT | M |  |  |  |  | krisnu |  | 2021-01-07 13:15:00 | 2021-01-28 09:55:18
6435010171 |  |  |  | Stock | K64 | GEN | TMP |  |  | RAW | EA |  |  |  |  | admin |  | 2021-01-07 13:15:00 | 2021-01-07 13:15:00
6435010181 | R1101 | HOSE | 0000 | TMP | TMP | GEN | TMP | HOSE: MP | HOSE, TYPE MULTIPURPOSE, SIZE 1 IN, RATING 72 PSI, RATING -5 TO 60DEG C, MATERIAL NYLON TRANSPARENT, REINFORCEMENT WITH HIGHTENSILE POLYESTER YARN | CAT | M |  |  |  |  | bursah |  | 2021-01-07 13:15:00 | 2021-09-25 15:37:07
6435010191 | R0471 | CLAMP,HOSE/TUBING | 0000 | Stock | K73 | GEN | TMP | CLAMP,HOSE: WORM;1-1/2 TO 2-1/2IN;SS304 | CLAMP: HOSE/TUBING, TYPE WORM DRIVE, HOSE/TUBING DIAMETER 1-1/2 TO 2-1/2 IN, WIDTH 12.7MM, MATERIAL STAINLESS STEEL 304, SPECIAL FEATURES SLOTTED HEX HEAD SCREW | QA | EA |  |  |  |  | akmal |  | 2021-01-07 13:15:00 | 2021-10-24 21:08:49
6435010201 | 5572A | PIPE,LINE | 4710 | TMP | TMP | GEN | TMP | PIPE,LINE: 1IN;4M;10K;PVC;AW | PIPE: LINE, SIZE 1 IN, RATING 10 KG/CM2, MATERIAL PVC, LENGTH 4M, ENDS SOLVENT CEMENT JOINT, INDUSTRY STANDARD CLASS AW | QA | JT |  |  |  |  | jayadi | R03 | 2021-01-07 13:15:00 | 2021-08-12 21:38:54
6435010211 | 03768 | ELBOW,PIPE | 4730 | Stock | K64 | GEN | TMP | ELBOW: 90D;1IN;10K;PVC;SCJ;AW | ELBOW: PIPE, SIZE 1 IN, CONNECTION SOLVENT CEMENT JOINT, DEGREE 90, RATING 10 KG/CM2, MATERIAL PVC, INDUSTRY STANDARD CLASS AW | QA | EA | NON FABRICATION | NON BOM | NON CRITICAL |  | bursah | R03 | 2021-01-07 13:15:00 | 2021-08-07 17:58:16
6435010221 | R1400 | NIPPLE,HOSE | 0000 | TMP | TMP | GEN | TMP | NIPPLE,HOSE: | NIPPLE: HOSE, SIZE 1 IN, LENGTH 70MM, CONNECTION 1 IN MALE X 1 IN CRIMP HOSE, MATERIAL 316 SS | CAT | EA |  |  |  |  | bursah |  | 2021-01-07 13:15:00 | 2021-09-25 15:41:40
6435010231 | R1812 | SCREW,SELF-TAPPING | 0000 | TMP | TMP | GEN | TMP | SCREW,SELF-TAPPING: 25MM | SCREW: SELF-TAPPING, DIAMETER 6MM, LENGTH 25MM, HEAD PAN PHILLIP, MATERIAL 316 SS | CAT | EA |  |  |  |  | bursah |  | 2021-01-07 13:15:00 | 2021-09-25 14:49:25
6435010241 | 07452 | ROOFING FELT | 5650 | Stock | K64 | GEN | TMP | ROOFING FELT: | ROOFING FELT, STYLE TWINWALL, DIMENSIONS 885MM W X 40MM H X 10MM TH, MATERIAL UPVC, COLOUR WHITE | CAT | EA |  |  |  |  | akmal |  | 2021-01-07 13:15:00 | 2021-06-14 09:51:28
6435010251 | R1325 | MATERIAL | 0000 | TMP | TMP | GEN | TMP | MATERIAL: SHEET;3X1220X2440MM;PVC | MATERIAL, TYPE SHEET, COMPOSITION PVC, SIZE 3MM THK X 1220MM W X 2440MM LG | QA | SH |  |  |  |  | bursah |  | 2021-01-07 13:15:00 | 2021-11-06 18:48:35
6435010261 | R0134 | BASKET | 0000 | TMP | TMP | GEN | TMP | BASKET: | BASKET, TYPE YTH 19, SIZE 61 X 42 X 24.5CM, MATERIAL PLASTIC | CAT | EA |  |  |  |  | bursah |  | 2021-01-07 13:15:00 | 2021-11-08 18:02:24
6435010271 |  |  |  | Stock | K64 | GEN | TMP |  |  | RAW | EA |  |  |  |  | admin |  | 2021-01-07 13:15:00 | 2021-01-07 13:15:00
6435010281 |  |  |  | Stock | K64 | GEN | TMP |  |  | RAW | SET |  |  |  |  | admin |  | 2021-01-07 13:15:00 | 2021-01-07 13:15:00
6435010291 | R0960 | GAUGE SET | 0000 | TMP | TMP | GEN | TMP | GAUGE SET: FEELER;0.03-0.5MM;13BLD;150L | GAUGE SET, TYPE FEELER, RANGE 0.03 TO 0.5MM, MATERIAL STEEL, NUMBER OF PIECES 13 BLADES, SPECIAL FEATURES 13MM W X 150MM LG | QA | SET |  |  |  |  | syaiful |  | 2021-01-07 13:15:00 | 2021-10-20 15:43:08
6435010301 | 13227 | BRUSH,WIRE,ROTARY CUP | 5130 | Stock | K64 | GEN | TMP | BRUSH,WIRE,CUP: | BRUSH: WIRE, ROTARY CUP, TYPE CRIMPED CUP, DIAMETER 150MM, HOLE OR SPINDLE DATA 5/8IN-11MM, WIRE MATERIAL NYLON, SPEED 2500RPM | CAT | EA |  |  |  |  | akmal |  | 2021-01-07 13:15:00 | 2021-06-04 11:07:48
6435010311 | R0960 | GAUGE SET | 0000 | TMP | TMP | GEN | TMP | GAUGE SET: FEELER;0.03-0.5MM;13BLD;100L | GAUGE SET, TYPE FEELER, RANGE 0.03 TO 0.5MM, MATERIAL STEEL, NUMBER OF PIECES 13 BLADES, SPECIAL FEATURES 13MM W X 100MM LG | QA | SET |  |  |  |  | syaiful |  | 2021-01-07 13:15:00 | 2021-10-20 15:53:04
6435810151 | R0809 | ELECTRODE | 0000 | TMP | TMP | GEN | TMP | ELECTRODE: | ELECTRODE, TYPE WELDING, SMAW, SPECIAL FEATURES 3.2MM DIA X 350MM LG, SPECIAL FEATURES STICK ELECTRODE, SPECIAL FEATURES BOX OF 5KG, SPECIAL FEATURES AWS A5.1 E6010, USAGE DESIGN MILD STEEL, MANUFACTURER KOBESTEEL, MANUFACTURER REFERENCE KOBE-6010 | CAT | BX |  |  |  |  | bursah |  | 2021-01-07 13:15:00 | 2021-09-25 15:54:55
6435810251 | R0809 | ELECTRODE | 0000 | TMP | TMP | GEN | TMP | ELECTRODE: | ELECTRODE, TYPE WELDING, SMAW, SPECIAL FEATURES 3.2MM DIA X 350MM LG, SPECIAL FEATURES STICK ELECTRODE, SPECIAL FEATURES BOX OF 5KG, SPECIAL FEATURES AWS A5.1 E6010, USAGE DESIGN MILD STEEL, MANUFACTURER LINCOLN, MANUFACTURER REFERENCE FLEDWELD 5P | CAT | BX |  |  |  |  | bursah |  | 2021-01-07 13:15:00 | 2021-09-25 16:00:48
6435810261 | R0809 | ELECTRODE | 0000 | TMP | TMP | GEN | TMP | ELECTRODE: | ELECTRODE, TYPE WELDING, SMAW, SPECIAL FEATURES 4MM DIA X 350MM LG, SPECIAL FEATURES STICK ELECTRODE, SPECIAL FEATURES BOX OF 5KG, SPECIAL FEATURES AWS A5.1 E6010, USAGE DESIGN MILD STEEL, MANUFACTURER INDOWELD, MANUFACTURER REFERENCE G-10 | CAT | BX |  |  |  |  | bursah |  | 2021-01-07 13:15:00 | 2021-09-25 16:04:36
6435810301 | R0809 | ELECTRODE | 0000 | TMP | TMP | GEN | TMP | ELECTRODE: | ELECTRODE, TYPE WELDING, SMAW, SPECIAL FEATURES 4MM DIA X 350MM LG, SPECIAL FEATURES STICK ELECTRODE, SPECIAL FEATURES BOX OF 5KG, SPECIAL FEATURES AWS A5.1 E6010, USAGE DESIGN MILD STEEL, MANUFACTURER KOBESTEEL, MANUFACTURER REFERENCE KOBE-6010 | CAT | BX |  |  |  |  | bursah |  | 2021-01-07 13:15:00 | 2021-09-25 16:07:22
6435810351 | R0809 | ELECTRODE | 0000 | TMP | TMP | GEN | TMP | ELECTRODE: | ELECTRODE, TYPE WELDING, SMAW, SPECIAL FEATURES 3.2MM DIA X 350MM LG, SPECIAL FEATURES STICK ELECTRODE, SPECIAL FEATURES BOX OF 5KG, SPECIAL FEATURES AWS A5.1 E7016, USAGE DESIGN MILD STEEL, MANUFACTURER KOBESTEEL, MANUFACTURER REFERENCE LB-52U | CAT | BX |  |  |  |  | bursah |  | 2021-01-07 13:15:00 | 2021-09-25 16:09:14
6439010051 | R0809 | ELECTRODE | 0000 | TMP | TMP | GEN | TMP | ELECTRODE: | ELECTRODE, TYPE WELDING, SMAW, SPECIAL FEATURES 2.6MM DIA X 350MM LG, SPECIAL FEATURES STICK ELECTRODE, SPECIAL FEATURES BOX OF 5KG, SPECIAL FEATURES AWS A5.1 E7016, AWS JIS E4316, USAGE DESIGN MILD STEEL, MANUFACTURER KOBESTEEL, MANUFACTURER REFERENCE LB 52U | CAT | BX |  |  |  |  | bursah |  | 2021-01-07 13:15:00 | 2021-09-25 16:12:59
6439010061 | R0809 | ELECTRODE | 0000 | TMP | TMP | GEN | TMP | ELECTRODE: | ELECTRODE, TYPE WELDING, SMAW, SPECIAL FEATURES 2.6MM DIA X 350MM LG, SPECIAL FEATURES STICK ELECTRODE, SPECIAL FEATURES BOX OF 5KG, SPECIAL FEATURES AWS A5.1 E6010, USAGE DESIGN MILD STEEL, MANUFACTURER KOBESTEEL, MANUFACTURER REFERENCE KOBE-6010 | CAT | BX |  |  |  |  | bursah |  | 2021-01-07 13:15:00 | 2021-09-25 16:17:21
6439010071 | R0809 | ELECTRODE | 0000 | TMP | TMP | GEN | TMP | ELECTRODE: | ELECTRODE, TYPE WELDING, SMAW, SPECIAL FEATURES 3.2MM DIA X 350MM LG, SPECIAL FEATURES STICK ELECTRODE, SPECIAL FEATURES BOX OF 5KG, SPECIAL FEATURES AWS A5.1 E7016, USAGE DESIGN MILD STEEL, MANUFACTURER KOBESTEEL, MANUFACTURER REFERENCE LB 52U | CAT | BX |  |  |  |  | bursah |  | 2021-01-07 13:15:00 | 2021-09-25 16:18:37
6439010081 | R0809 | ELECTRODE | 0000 | TMP | TMP | GEN | TMP | ELECTRODE: | ELECTRODE, TYPE WELDING, SMAW, SPECIAL FEATURES 3.15MM DIA X 350MM LG, SPECIAL FEATURES STICK ELECTRODE, SPECIAL FEATURES BOX OF 5KG, SPECIAL FEATURES AWS A5.4 E309-15, USAGE DESIGN STAINLESS STEEL | CAT | BX |  |  |  |  | bursah |  | 2021-01-07 13:15:00 | 2021-09-25 16:31:20
6439010101 | R0809 | ELECTRODE | 0000 | TMP | TMP | GEN | TMP | ELECTRODE: | ELECTRODE, TYPE WELDING, GTAW, MATERIAL TUNGSTEN, SPECIAL FEATURES 2.4MM DIA X 178MM LG, SPECIAL FEATURES FILLER ROD AND WIRE, SPECIAL FEATURES BOX OF 5KG, SPECIAL FEATURES AWS A5.12-8, USAGE DESIGN LOW CARBON STEEL, MANUFACTURER WELDCRAFT, MANUFACTURER REFERENCE NO.974 | CAT | BX |  |  |  |  | bursah |  | 2021-01-07 13:15:00 | 2021-09-25 16:42:51
6439010111 | R0809 | ELECTRODE | 0000 | TMP | TMP | GEN | TMP | ELECTRODE: | ELECTRODE, TYPE WELDING, SMAW, SPECIAL FEATURES 2.6MM DIA X 350MM LG, SPECIAL FEATURES STICK ELECTRODE, SPECIAL FEATURES BOX OF 2KG, SPECIAL FEATURES AWS A5.4 E316L-16, USAGE DESIGN STAINLESS STEEL, MANUFACTURER KOBESTEEL, MANUFACTURER REFERENCE NC36L | CAT | BX |  |  |  |  | bursah |  | 2021-01-07 13:15:00 | 2021-09-25 16:37:12
6439010151 | R1765 | ROD,WELDING | 0000 | TMP | TMP | GEN | TMP | ROD,WELDING: | ROD: WELDING, SPECIFICATION TIG FILLER, AWS A5.18, DIAMETER 2.4MM, LENGTH 1000MM, MATERIAL CARBON STEEL, SPECIAL FEATURES BOX OF 5KG | CAT | KG |  |  |  |  | bursah |  | 2021-01-07 13:15:00 | 2021-09-25 17:22:04
6439010201 | R1765 | ROD,WELDING | 0000 | TMP | TMP | GEN | TMP | ROD,WELDING: | ROD: WELDING, SPECIFICATION TIG FILLER, AWS A5.9 ER308L, DIAMETER 2.4MM, LENGTH 1000MM, MATERIAL 308 SS, SPECIAL FEATURES BOX OF 5KG, MANUFACTURER KOBESTEEL, MANUFACTURER REFERENCE TG-S308L | CAT | KG |  |  |  |  | bursah |  | 2021-01-07 13:15:00 | 2021-09-25 17:32:59
6439010251 | R1765 | ROD,WELDING | 0000 | TMP | TMP | GEN | TMP | ROD,WELDING: | ROD: WELDING, SPECIFICATION TIG FILLER, AWS A5.9 ER309L, DIAMETER 2.4MM, LENGTH 1000MM, MATERIAL 309 SS, SPECIAL FEATURES BOX OF 5KG, MANUFACTURER KOBESTEEL, MANUFACTURER REFERENCE TG-S309L | CAT | KG |  |  |  |  | bursah |  | 2021-01-07 13:15:00 | 2021-09-25 17:36:46
6439010301 | R1765 | ROD,WELDING | 0000 | TMP | TMP | GEN | TMP | ROD,WELDING: | ROD: WELDING, SPECIFICATION TIG FILLER, AWS A5.9 ER316L, DIAMETER 2.4MM, LENGTH 1000MM, MATERIAL 316 SS, SPECIAL FEATURES BOX OF 5KG | CAT | KG |  |  |  |  | bursah |  | 2021-01-07 13:15:00 | 2021-09-25 17:39:25
6448101051 |  |  |  | Stock | K64 | GEN | TMP |  |  | RAW | KG |  |  |  |  | admin |  | 2021-01-07 13:15:00 | 2021-01-07 13:15:00
6475610103 |  |  |  | Stock | K64 | GEN | TMP |  |  | RAW | EA |  |  |  |  | admin |  | 2021-01-07 13:15:00 | 2021-01-07 13:15:00
6475610153 |  |  |  | Stock | K64 | GEN | TMP |  |  | RAW | EA |  |  |  |  | admin |  | 2021-01-07 13:15:00 | 2021-01-07 13:15:00
6478901101 |  |  |  | Stock | K64 | GEN | TMP |  |  | RAW | PAC |  |  |  |  | admin |  | 2021-01-07 13:15:00 | 2021-01-07 13:15:00
6478901151 | 11053 | TIMBER,HARDWOOD | 5510 | Stock | K64 | GEN | TMP | TIMBER,HARDWOOD: 5X7X400CM;KAMPER | TIMBER: HARDWOOD, SPECIES KAMPER, THICKNESS 5CM, WIDTH 7CM, LENGTH 400CM | QA | EA |  |  |  |  | bursah |  | 2021-01-07 13:15:00 | 2021-05-28 17:38:56
6478901161 | 11053 | TIMBER,HARDWOOD | 5510 | Stock | K64 | GEN | TMP | TIMBER,HARDWOOD: 3X20X400CM;KAMPER | TIMBER: HARDWOOD, SPECIES KAMPER, THICKNESS 3CM, WIDTH 20CM, LENGTH 400CM | QA | EA |  |  |  |  | bursah |  | 2021-01-07 13:15:00 | 2021-05-28 17:38:56
6478901171 | R1471 | PAINT | 0000 | TMP | TMP | GEN | TMP | PAINT: ALKYD;GLOSS;1L | PAINT, TYPE ALKYD, COLOR YELLOW, FINISH GLOSS, CONTAINER CAN OF 1 L | CAT | CAN |  |  |  |  | bursah |  | 2021-01-07 13:15:00 | 2021-09-25 18:14:13
6478901181 | R0121 | BAR,REINFORCING | 0000 | Stock | K78 | GEN | TMP | BAR,REINF: PLAIN;16MM X 12M ;SNI | BAR: REINFORCING, SIZE 16MM DIA X 12M LG, PROCESS PLAIN, MATERIAL CARBON STEEL, SPECIFICATION SNI | QA | JT | NON FABRICATION | NON BOM | NON CRITICAL |  | jayadi |  | 2021-01-07 13:15:00 | 2021-11-02 07:24:48
6478901191 | R1697 | REGULATOR | 0000 | TMP | TMP | GEN | TMP | REGULATOR: | REGULATOR, | RAW | EA |  |  |  | BELUM ADA DESCRIPTION | jayadi |  | 2021-01-07 13:15:00 | 2021-10-18 11:25:35
6478901201 | 03948 | HEAD,SPRINKLER,FIRE PROTECTION | 4210 | Stock | K64 | GEN | TMP | HEAD,SPRINKLER: | HEAD: SPRINKLER, FIRE PROTECTION, SPRAY ANGLE 15 TO 360DEG, CONNECTION DATA 1/2IN MALE NPT, MATERIAL CONSTRUCTION COPPER | NYC | EA |  |  |  |  | akmal |  | 2021-01-07 13:15:00 | 2021-04-20 15:46:07
6478901211 |  |  |  | Stock | K64 | GEN |  |  |  | RAW | EA |  |  |  |  | admin |  | 2021-07-15 15:25:23 | 2021-07-15 15:25:23
6478901251 | 05657 | GUN,AIR BLOW | 4940 | Stock | K64 | GEN | TMP | GUN,AIR BLOW: | GUN: AIR BLOW, APPLICATION CLEANING DUST, TYPE ADJUSTABLE, CONNECTION DATA 1/4IN, MATERIAL ALUMINIUM | CAT | EA |  |  |  |  | akmal |  | 2021-01-07 13:15:00 | 2021-07-09 16:41:23
6478901261 | R1101 | HOSE | 0000 | TMP | TMP | GEN | TMP | HOSE: | HOSE, TYPE RECOIL, SIZE 1/4 IN DIA X 9M LG, CONNECTION COUPLER SP-20 X PP-20, RATING -5 TO 60DEG C, MATERIAL POLYURETHANE | CAT | EA |  |  |  |  | bursah |  | 2021-01-07 13:15:00 | 2021-09-25 18:19:03
6480190051 |  |  |  | Stock | K64 | GEN | TMP |  |  | RAW | EA |  |  |  |  | admin |  | 2021-01-07 13:15:00 | 2021-01-07 13:15:00
6480190101 | R0431 | CHANNEL | 0000 | TMP | TMP | GEN | TMP | CHANNEL: | CHANNEL, | RAW | EA |  |  |  |  | jayadi |  | 2021-01-07 13:15:00 | 2021-10-11 09:00:36
6480190121 | S2947 | WIRE MESH | 5335 | Stock | K64 | GEN | TMP | WIRE MESH: WEAVE;200MESH;1000MM;SS | WIRE MESH, TYPE PLAIN WEAVE, MESH SIZE 200 X 200 MESH, WIRE SIZE 0.4MM DIA, PERCENTAGE OF OPEN AREA 81.0%%, WIDTH 1000MM, LENGTH 5000MM, MATERIAL STAINLESS STEEL 304 | CAT | RL |  |  |  |  | bursah |  | 2021-01-07 13:15:00 | 2021-01-26 17:34:43
6480190131 | S2947 | WIRE MESH | 5335 | Stock | K64 | GEN | TMP | WIRE MESH: WEAVE;13MESH | WIRE MESH, TYPE PLAIN WEAVE, MESH SIZE 13 X 13 MESH, WIRE SIZE 0.4MM DIA, PERCENTAGE OF OPEN AREA 63.2%, WIDTH 100MM, LENGTH 10M, MATERIAL CARBON STEEL, FINISH GALVANIZED | CAT | RL |  |  |  |  | bursah |  | 2021-01-07 13:15:00 | 2021-01-26 17:40:53
6480190141 | R1545 | PLATE | 0000 | TMP | TMP | GEN | TMP | PLATE: 1.5X1000X2000MM;ALUM | PLATE, SIZE 1.5MM THK X 1000MM W X 2000MM LG, MATERIAL ALUMINIUM | QA1 | SH | NON FABRICATION | NON BOM | NON CRITICAL |  | bursah |  | 2021-01-07 13:15:00 | 2021-10-27 17:20:23
6480190151 | R1549 | PLATE,METAL | 0000 | TMP | TMP | GEN | TMP | PLATE: 6X1200X2400MM;A36/SS400 | PLATE: METAL, SIZE 6MM T X 1200MM W X 2400MM L, MATERIAL CARBON STEEL, WEIGHT 140 KG, SPECIFICATION ASTM A36/JIS G3101, GRADE SS400 | QA | SH | NON FABRICATION | NON BOM | NON CRITICAL |  | jayadi | R04 | 2021-01-07 13:15:00 | 2021-08-16 00:23:39
6480190161 | R1549 | PLATE,METAL | 0000 | TMP | TMP | GEN | TMP | PLATE: 6X1200X2400MM;A36/SS400 | PLATE: METAL, SIZE 6MM T X 1200MM W X 2400MM L, MATERIAL CARBON STEEL, WEIGHT 140 KG, SPECIFICATION ASTM A36/JIS G3101, GRADE SS400 | QA | SH | NON FABRICATION | NON BOM | NON CRITICAL |  | jayadi | R04 | 2021-01-07 13:15:00 | 2021-08-16 01:27:33
6480190171 | R1549 | PLATE,METAL | 0000 | TMP | TMP | GEN | TMP | PLATE: 10X1200X2400MM;TP316L | PLATE: METAL, SIZE 10MM T X 1200MM W X 2400MM L, MATERIAL STAINLESS STEEL 316L, SPECIFICATION ASTM A240, GRADE TP316L | QA | SH | NON FABRICATION | NON BOM | NON CRITICAL |  | jayadi | R04 | 2021-01-07 13:15:00 | 2021-08-16 02:40:28
6480190181 | R1549 | PLATE,METAL | 0000 | TMP | TMP | GEN | TMP | PLATE: 40X1200X2400MM;A36/SS400 | PLATE: METAL, SIZE 40MM T X 1200MM W X 2400MM L, MATERIAL CARBON STEEL, SPECIFICATION ASTM A36/JIS G3101, GRADE SS400 | QA | SH | NON FABRICATION | NON BOM | NON CRITICAL |  | jayadi | R04 | 2021-01-07 13:15:00 | 2021-08-16 02:35:57
6480190191 |  |  |  | Stock | K64 | GEN | TMP |  |  | RAW | M |  |  |  |  | admin |  | 2021-01-07 13:15:00 | 2021-01-07 13:15:00
6480190201 | R1549 | PLATE,METAL | 0000 | TMP | TMP | GEN | TMP | PLATE: 6X1200X2400MM;A36/SS400 | PLATE: METAL, SIZE 6MM T X 1200MM W X 2400MM L, MATERIAL CARBON STEEL, WEIGHT 140 KG, SPECIFICATION ASTM A36/JIS G3101, GRADE SS400 | QA | SH | NON FABRICATION | NON BOM | NON CRITICAL |  | jayadi | R04 | 2021-01-07 13:15:00 | 2021-08-16 00:25:12
6480190211 | R1549 | PLATE,METAL | 0000 | TMP | TMP | GEN | TMP | PLATE: 12X1200X2400MM;A36/SS400 | PLATE: METAL, SIZE 12MM T X 1200MM W X 2400MM L, MATERIAL CARBON STEEL, SPECIFICATION ASTM A36/JIS G3101, GRADE SS400 | QA | SH | NON FABRICATION | NON BOM | NON CRITICAL |  | jayadi | R04 | 2021-01-07 13:15:00 | 2021-08-16 00:52:50
6483550053 | F6443 | RESISTOR,VARIABLE | 5905 | Stock | K64 | OEM | TMP | RESISTOR,VAR: | RESISTOR: VARIABLE, EQUIPMENT NAME DIGITAL VALVE CONTROLLER, EQUIPMENT TYPE/MODEL DVC6025, MANUFACTURER FISHER, MANUFACTURER REFERENCE 19B6834X012 | CAT | EA |  |  |  |  | akmal |  | 2021-01-07 13:15:00 | 2021-07-09 11:27:06
6483550123 |  |  |  | Stock | K64 | GEN | TMP |  |  | RAW | EA |  |  |  |  | admin |  | 2021-01-07 13:15:00 | 2021-01-07 13:15:00
6483550133 |  |  |  | Stock | K64 | GEN | TMP |  |  | RAW | EA |  |  |  |  | admin |  | 2021-01-07 13:15:00 | 2021-01-07 13:15:00
6483550153 | 38420 | POSITIONER,VALVE | 4810 | Stock | K64 | GEN | TMP | POSITIONER,VALVE: SGL;1/4 NPT | POSITIONER: VALVE, TYPE PNEUMATIC, STYLE SINGLE ACTING, SUPPLY PRESSURE 20PSI MAX, INPUT SIGNAL 3 TO 15PSI, TEMPERATURE RATING -40 TO 82DEG C, CONNECTION DATA 1/4IN NPT AIR, MATERIAL LOW COPPER ALUMINUM ALLOY, MOUNTING DATA ACTUATOR MOUNTING | CAT | EA |  |  |  |  | akmal |  | 2021-01-07 13:15:00 | 2021-02-09 17:49:53
6483550203 | 38420 | POSITIONER,VALVE | 4810 | Stock | K64 | GEN | TMP | POSITIONER,VALVE: DBL;1/4 NPT | POSITIONER: VALVE, TYPE PNEUMATIC, STYLE DOUBLE ACTING, SUPPLY PRESSURE 20PSI MAX, INPUT SIGNAL 3 TO 15PSI, TEMPERATURE RATING -40 TO 82DEG C, CONNECTION DATA 1/4IN NPT AIR, MATERIAL LOW COPPER ALUMINUM ALLOY, MOUNTING DATA ACTUATOR MOUNTING | CAT | EA |  |  |  |  | akmal |  | 2021-01-07 13:15:00 | 2021-02-09 17:53:33
6522010011 | R0661 | CUSHION | 0000 | TMP | TMP | GEN | TMP | CUSHION: 10X60X2700MM;M798-5D9671-P138 | CUSHION, SIZE 10MM THK X 60MM W X 2700MM LG, MATERIAL SILICONE RUBBER, USAGE DESIGN FAN GUIDE (D, B), EQUIPMENT NAME GENERATOR, EQUIPMENT TYPE/MODEL FTLRI544/63-2, MANUFACTURER FUJI ELECTRIC, MANUFACTURER REFERENCE DWG:M798-5D9671-POS 138 | QA1 | EA |  |  |  |  | bursah |  | 2021-01-07 13:15:00 | 2021-11-01 11:39:04
6522010021 | R0661 | CUSHION | 0000 | TMP | TMP | GEN | TMP | CUSHION: 10X50X1400MM;M798-5D9617-P129 | CUSHION, SIZE 10MM THK X 50MM W X 1400MM LG, MATERIAL SILICONE RUBBER, USAGE DESIGN AIR SHIELD (D, B), EQUIPMENT NAME GENERATOR, EQUIPMENT TYPE/MODEL FTLRI544/63-2, MANUFACTURER FUJI ELECTRIC, MANUFACTURER REFERENCE DWG:M798-5D9617-POS 129 | QA1 | EA |  |  |  |  | bursah |  | 2021-01-07 13:15:00 | 2021-11-01 11:39:51
6522010031 | R0661 | CUSHION | 0000 | TMP | TMP | GEN | TMP | CUSHION: 10X50X3100MM;M798-5D9617-P127 | CUSHION, SIZE 10MM THK X 50MM W X 3100MM LG, MATERIAL SILICONE RUBBER, USAGE DESIGN AIR SHIELD (D, B), EQUIPMENT NAME GENERATOR, EQUIPMENT TYPE/MODEL FTLRI544/63-2, MANUFACTURER FUJI ELECTRIC, MANUFACTURER REFERENCE DWG:M798-5D9617-POS 127, MANUFACTURER REFERENCE DWG:M322-271927AC2-POS 9 | QA1 | EA |  |  |  |  | bursah |  | 2021-01-07 13:15:00 | 2021-11-01 11:40:27
6522010041 | R0661 | CUSHION | 0000 | TMP | TMP | GEN | TMP | CUSHION: 10X50X3100MM;M798-5D9617-P127 | CUSHION, SIZE 10MM THK X 50MM W X 3100MM LG, MATERIAL SILICONE RUBBER, USAGE DESIGN AIR SHIELD (D, B), EQUIPMENT NAME GENERATOR, EQUIPMENT TYPE/MODEL FTLRI544/63-2, MANUFACTURER FUJI ELECTRIC, MANUFACTURER REFERENCE DWG:M798-5D9617-POS 127, MANUFACTURER REFERENCE DWG:M322-271927AC2-POS 9 | QA1 | EA |  |  |  |  | bursah |  | 2021-01-07 13:15:00 | 2021-11-01 11:41:04
6522010051 | R0661 | CUSHION | 0000 | TMP | TMP | GEN | TMP | CUSHION: 10X50X3000MM;M322-259109C2-P11 | CUSHION, SIZE 10MM THK X 50MM W X 3000MM LG, MATERIAL NEOPRENE RUBBER, EQUIPMENT NAME GENERATOR, EQUIPMENT TYPE/MODEL FTLRI544/63-2, MANUFACTURER FUJI ELECTRIC, MANUFACTURER REFERENCE DWG:M322-259109C2-POS 11, MANUFACTURER REFERENCE KRS18-504C1 | QA1 | EA |  |  |  |  | bursah |  | 2021-01-07 13:15:00 | 2021-11-01 11:41:25
6522010053 | R0727 | DIODE | 0000 | TMP | TMP | GEN | TMP | DIODE: | DIODE, USAGE DESIGN ROTATING RECTIFIER, EQUIPMENT NAME GENERATOR, EQUIPMENT TYPE/MODEL FTLRI544/63-2, MANUFACTURER FUJI ELECTRIC, MANUFACTURER REFERENCE DWG:M096-5D8703-POS 3, MANUFACTURER REFERENCE DWG:M571-895833A | CAT | EA |  |  |  |  | dzikri |  | 2021-01-07 13:15:00 | 2021-09-23 08:30:55
6522010061 | R0661 | CUSHION | 0000 | TMP | TMP | GEN | TMP | CUSHION: COOLER FRAME;M798-5D9617-P191 | CUSHION, MATERIAL SILICONE RUBBER, USAGE DESIGN ASSEMBLY OF COOLER FRAME, EQUIPMENT NAME GENERATOR, EQUIPMENT TYPE/MODEL FTLRI544/63-2, MANUFACTURER FUJI ELECTRIC, MANUFACTURER REFERENCE DWG:M798-5D9617-POS 191 | QA1 | EA |  |  |  |  | aa52LvePHS |  | 2021-01-07 13:15:00 | 2021-11-01 11:51:56
6522010071 | R0661 | CUSHION | 0000 | TMP | TMP | GEN | TMP | CUSHION: 30X40X350MM;M798-5D9617-P188 | CUSHION, SIZE 30MM THK X 40MM W X 350MM LG, MATERIAL SILICONE RUBBER, USAGE DESIGN AIR COLLER, EQUIPMENT NAME GENERATOR, EQUIPMENT TYPE/MODEL FTLRI544/63-2, MANUFACTURER FUJI ELECTRIC, MANUFACTURER REFERENCE DWG:M798-5D9617-POS 188 | QA1 | EA |  |  |  |  | bursah |  | 2021-01-07 13:15:00 | 2021-11-01 11:43:06
6522010081 | R0661 | CUSHION | 0000 | TMP | TMP | GEN | TMP | CUSHION: 30X40X770MM;M798-5D9617-P187 | CUSHION, SIZE 30MM THK X 40MM W X 770MM LG, MATERIAL SILICONE RUBBER, USAGE DESIGN AIR COLLER, EQUIPMENT NAME GENERATOR, EQUIPMENT TYPE/MODEL FTLRI544/63-2, MANUFACTURER FUJI ELECTRIC, MANUFACTURER REFERENCE DWG:M798-5D9617-POS 187 | QA1 | EA |  |  |  |  | bursah |  | 2021-01-07 13:15:00 | 2021-11-01 11:44:56
6522010091 | R0661 | CUSHION | 0000 | TMP | TMP | GEN | TMP | CUSHION: 20X40X1000MM;M798-5D9617-206 | CUSHION, SIZE 20MM THK X 40MM W X 1000MM LG, MATERIAL SILICONE RUBBER, USAGE DESIGN CIRCULATING AIR FILTER, EQUIPMENT NAME GENERATOR, EQUIPMENT TYPE/MODEL FTLRI544/63-2, MANUFACTURER FUJI ELECTRIC, MANUFACTURER REFERENCE DWG:M798-5D9617-POS 206 | QA1 | EA |  |  |  |  | bursah |  | 2021-01-07 13:15:00 | 2021-11-01 11:45:33
6522010101 | R0661 | CUSHION | 0000 | TMP | TMP | GEN | TMP | CUSHION: 10X500X850MM;M322-259109C2-P12 | CUSHION, SIZE 10MM THK X 500MM W X 850MM LG, MATERIAL NEOPRENE RUBBER, EQUIPMENT NAME GENERATOR, EQUIPMENT TYPE/MODEL FTLRI544/63-2, MANUFACTURER FUJI ELECTRIC, MANUFACTURER REFERENCE DWG:M322-259109C2-POS 12, MANUFACTURER REFERENCE KRS18-504C1, MANUFACTURER REFERENCE ID NO.G131 | QA1 | EA |  |  |  |  | bursah |  | 2021-01-07 13:15:00 | 2021-11-01 11:46:19
6522010103 | R0159 | BEARING,SLEEVE | 0000 | TMP | TMP | GEN | TMP | BEARING,SLEEVE: TURB SIDE;M620-115127C2 | BEARING: SLEEVE, TYPE TURBINE SIDE, MATERIAL STAINLESS STEEL, EQUIPMENT NAME GENERATOR, EQUIPMENT TYPE/MODEL FTLRI544/63-2, EQUIPMENT SERIAL NUMBER K1E69011L1, MANUFACTURER FUJI ELECTRIC, MANUFACTURER REFERENCE DWG:M620-115127C2 | QA | EA |  |  |  |  | syaiful | R05 | 2021-01-07 13:15:00 | 2021-09-07 17:50:08
6522010111 | R0661 | CUSHION | 0000 | TMP | TMP | GEN | TMP | CUSHION: 20X30X367MM;M798-5D9617-P156 | CUSHION, SIZE 20MM THK X 30MM W X 367MM LG, MATERIAL SILICONE RUBBER, USAGE DESIGN AIR DUCT (2), EQUIPMENT NAME GENERATOR, EQUIPMENT TYPE/MODEL FTLRI544/63-2, MANUFACTURER FUJI ELECTRIC, MANUFACTURER REFERENCE DWG:M798-5D9617-POS 156 | QA1 | EA |  |  |  |  | bursah |  | 2021-01-07 13:15:00 | 2021-11-01 11:46:57
6522010121 | R0661 | CUSHION | 0000 | TMP | TMP | GEN | TMP | CUSHION: 20X30X477MM;M798-5D9617-P155 | CUSHION, SIZE 20MM THK X 30MM W X 477MM LG, MATERIAL SILICONE RUBBER, USAGE DESIGN AIR DUCT (2), EQUIPMENT NAME GENERATOR, EQUIPMENT TYPE/MODEL FTLRI544/63-2, MANUFACTURER FUJI ELECTRIC, MANUFACTURER REFERENCE DWG:M798-5D9617-POS 155 | QA1 | EA |  |  |  |  | bursah |  | 2021-01-07 13:15:00 | 2021-11-01 11:47:29
6522010123 | R0159 | BEARING,SLEEVE | 0000 | TMP | TMP | GEN | TMP | BEARING,SLEEVE: EXC SIDE;M620-115127C2 | BEARING: SLEEVE, TYPE EXCITER SIDE, MATERIAL STAINLESS STEEL, EQUIPMENT NAME GENERATOR, EQUIPMENT TYPE/MODEL FTLRI544/63-2, EQUIPMENT SERIAL NUMBER K1E69011L1, MANUFACTURER FUJI ELECTRIC, MANUFACTURER REFERENCE DWG:M620-115127C2 | QA | EA |  |  |  |  | syaiful | R05 | 2021-01-07 13:15:00 | 2021-09-07 17:51:41
6522010131 | R0661 | CUSHION | 0000 | TMP | TMP | GEN | TMP | CUSHION: 20X30X288MM;M798-5D9617-P154 | CUSHION, SIZE 20MM THK X 30MM W X 288MM LG, MATERIAL SILICONE RUBBER, USAGE DESIGN AIR DUCT (2), EQUIPMENT NAME GENERATOR, EQUIPMENT TYPE/MODEL FTLRI544/63-2, MANUFACTURER FUJI ELECTRIC, MANUFACTURER REFERENCE DWG:M798-5D9617-POS 154 | QA1 | EA |  |  |  |  | bursah |  | 2021-01-07 13:15:00 | 2021-11-01 11:48:06
6522010133 | R0223 | BLOCK,CONTACT | 0000 | TMP | TMP | GEN | TMP | BLOCK,CONTACT: RC1;RECTIFR;M571-268521C | BLOCK: CONTACT, TYPE RC BLOCK, TYPE 1, USAGE DESIGN ROTATING RECTIFIER, EQUIPMENT NAME GENERATOR, EQUIPMENT TYPE/MODEL FTLRI544/63-2, MANUFACTURER FUJI ELECTRIC, MANUFACTURER REFERENCE DWG:M571-268521C | QA | EA |  |  |  |  | dzikri | R07 | 2021-01-07 13:15:00 | 2021-11-03 21:35:48
6522010143 | R0222 | BLOCK | 0000 | TMP | TMP | OEM | TMP | BLOCK: | BLOCK, USAGE DESIGN UNIT 1 AND UNIT 2, EQUIPMENT NAME STATIONARY BLADE HOLDER, MANUFACTURER FUJI ELECTRIC, MANUFACTURER REFERENCE DWG:CST115768-POS 11, MANUFACTURER REFERENCE DWG:CST371060-POS 4, MANUFACTURER REFERENCE DWG:CST371060-POS 2, MANUFACTURER REFERENCE DWG:CST115768-POS 14 | CAT | PC |  |  |  |  | bursah |  | 2021-01-07 13:15:00 | 2021-08-28 10:44:54
6522010151 | R0661 | CUSHION | 0000 | TMP | TMP | GEN | TMP | CUSHION: 10X50X1400MM;KR218-504C1;G132 | CUSHION, TYPE SOFT BUBBLE, SIZE 10MM THK X 50MM W X 1400MM LG, MATERIAL NEOPRENE RUBBER, USAGE DESIGN AIR SHIELD (D, B), EQUIPMENT NAME GENERATOR, EQUIPMENT TYPE/MODEL FTLRI544/63-2, MANUFACTURER FUJI ELECTRIC, MANUFACTURER REFERENCE KR218-504C1, MANUFACTURER REFERENCE ID NO.G132 | QA1 | EA |  |  |  |  | bursah |  | 2021-01-07 13:15:00 | 2021-11-01 11:48:46
6522010153 | R0223 | BLOCK,CONTACT | 0000 | TMP | TMP | GEN | TMP | BLOCK,CONTACT: RC2;RECTIFR;M571-268521C | BLOCK: CONTACT, TYPE RC BLOCK, TYPE 2, USAGE DESIGN ROTATING RECTIFIER, EQUIPMENT NAME GENERATOR, EQUIPMENT TYPE/MODEL FTLRI544/63-2, MANUFACTURER FUJI ELECTRIC, MANUFACTURER REFERENCE DWG:M571-268521C | QA | EA |  |  |  |  | dzikri | R07 | 2021-01-07 13:15:00 | 2021-11-03 21:51:18
6522010163 |  |  |  | Stock | K65 | GEN | TMP |  |  | RAW | EA |  |  |  |  | admin |  | 2021-01-07 13:15:00 | 2021-01-07 13:15:00
6522010173 | R0305 | BRUSH,ELECTRICAL | 0000 | TMP | TMP | GEN | TMP | BRUSH,ELEC: EARTH;M798-5D9617-P172;G152 | BRUSH: ELECTRICAL, TYPE EARTH BRUSH, EQUIPMENT NAME GENERATOR, EQUIPMENT TYPE/MODEL FTLRI544/63-2, MANUFACTURER FUJI ELECTRIC, MANUFACTURER REFERENCE DWG:M798-5D9617-POS 172, MANUFACTURER REFERENCE ID NO.G152 | QA1 | EA |  |  |  |  | syaiful |  | 2021-01-07 13:15:00 | 2021-11-01 09:49:10
6522010181 | R0305 | BRUSH,ELECTRICAL | 0000 | TMP | TMP | GEN | TMP | BRUSH,ELEC: M530-4E2474C2-P3 | BRUSH: ELECTRICAL, EQUIPMENT NAME GENERATOR, EQUIPMENT TYPE/MODEL FTLRI544/63-2, EQUIPMENT SERIAL NUMBER K1E6901L1, MANUFACTURER FUJI ELECTRIC, MANUFACTURER REFERENCE DWG:M530-4E2474C2-POS 3, MANUFACTURER REFERENCE DWG:M530-779662DC1 | QA1 | EA |  |  |  |  | dzikri |  | 2021-01-07 13:15:00 | 2021-11-01 10:15:48
6522010183 | R0305 | BRUSH,ELECTRICAL | 0000 | TMP | TMP | GEN | TMP | BRUSH,ELEC: M530-4E2474C2-P3 | BRUSH: ELECTRICAL, EQUIPMENT NAME GENERATOR, EQUIPMENT TYPE/MODEL FTLRI544/63-2, EQUIPMENT SERIAL NUMBER K1E69011L1, MANUFACTURER FUJI ELECTRIC, MANUFACTURER REFERENCE DWG:M530-4E2474C2-POS 3, MANUFACTURER REFERENCE DWG:M530-779662DC1 | QA1 | EA |  |  |  |  | dzikri |  | 2021-01-07 13:15:00 | 2021-11-01 10:17:00
6522010191 | R0305 | BRUSH,ELECTRICAL | 0000 | TMP | TMP | GEN | TMP | BRUSH,ELEC: EARTH DEV;M710-389767A-P11 | BRUSH: ELECTRICAL, TYPE EARTH DETECTION DEVICE, EQUIPMENT NAME GENERATOR, EQUIPMENT TYPE/MODEL FTLRI544/63-2, MANUFACTURER FUJI ELECTRIC, MANUFACTURER REFERENCE ID NO.G282, MANUFACTURER REFERENCE REF NO.190, MANUFACTURER REFERENCE DWG:M710-389767A-POS 11, MANUFACTURER REFERENCE REF NO.FS857-69 | QA1 | EA |  |  |  |  | dzikri |  | 2021-01-07 13:15:00 | 2021-11-01 10:19:22
6522010193 | R1651 | RAIL | 0000 | TMP | TMP | GEN | TMP | RAIL: | RAIL, TYPE DIN MOUNTING, SIZE 7.5MM H X 35MM W X 2000MM LG, MATERIAL STEEL, FINISH GALVANIZED | CAT | LE |  |  |  |  | dzikri |  | 2021-07-15 15:25:23 | 2021-09-26 11:59:25
6522010201 | R0661 | CUSHION | 0000 | TMP | TMP | GEN | TMP | CUSHION: 25X50X800MM;M760-259419-P131 | CUSHION, SIZE 25MM THK X 50MM W X 800MM LG, MATERIAL NEOPRENE RUBBER, EQUIPMENT NAME GENERATOR, EQUIPMENT TYPE/MODEL FTLRI544/63-2, MANUFACTURER FUJI ELECTRIC, MANUFACTURER REFERENCE KRS18-504C1, MANUFACTURER REFERENCE DWG:M760-259419-POS 131, MANUFACTURER REFERENCE ID NO.G195 | QA1 | EA |  |  |  |  | bursah |  | 2021-01-07 13:15:00 | 2021-11-01 11:49:06
6522010213 | R0305 | BRUSH,ELECTRICAL | 0000 | TMP | TMP | GEN | TMP | BRUSH,ELEC: EARTH;M798-5D9617-P173 | BRUSH: ELECTRICAL, TYPE EARTH BRUSH, EQUIPMENT NAME GENERATOR, EQUIPMENT TYPE/MODEL FTLRI544/63-2, MANUFACTURER FUJI ELECTRIC, MANUFACTURER REFERENCE DWG:M798-5D9617-POS 173 | QA1 | EA |  |  |  |  | syaiful |  | 2021-01-07 13:15:00 | 2021-11-01 10:21:02
6522010221 | R0661 | CUSHION | 0000 | TMP | TMP | GEN | TMP | CUSHION: 20X30X592MM;M798-5D9617-P153 | CUSHION, SIZE 20MM THK X 30MM W X 592MM LG, MATERIAL SILICONE RUBBER, USAGE DESIGN AIR DUCT (2), EQUIPMENT NAME GENERATOR, EQUIPMENT TYPE/MODEL FTLRI544/63-2, MANUFACTURER FUJI ELECTRIC, MANUFACTURER REFERENCE DWG:M798-5D9617-POS 153 | QA1 | EA |  |  |  |  | bursah |  | 2021-01-07 13:15:00 | 2021-11-01 11:49:47
6522010223 | R1080 | HOLDER | 0000 | TMP | TMP | GEN | TMP | HOLDER: | HOLDER, TYPE BRUSH, USAGE DESIGN EARTHING DETECTOR, EQUIPMENT NAME GENERATOR, EQUIPMENT TYPE/MODEL FTLRI544/63-2, EQUIPMENT SERIAL NUMBER K1E69011L1, MANUFACTURER FUJI ELECTRIC, MANUFACTURER REFERENCE M530-488388 | CAT | EA |  |  |  |  | syaiful |  | 2021-01-07 13:15:00 | 2021-08-09 00:58:52
6522010231 | R0661 | CUSHION | 0000 | TMP | TMP | GEN | TMP | CUSHION: RBR;AIR DUCT-1;M798-5D9617-P147 | CUSHION, MATERIAL SILICONE RUBBER, USAGE DESIGN AIR DUCT (1), EQUIPMENT NAME GENERATOR, EQUIPMENT TYPE/MODEL FTLRI544/63-2, MANUFACTURER FUJI ELECTRIC, MANUFACTURER REFERENCE DWG:M798-5D9617-POS 147 | QA1 | EA |  |  |  |  | aa52LvePHS |  | 2021-01-07 13:15:00 | 2021-11-01 11:51:23
6522010233 | R0305 | BRUSH,ELECTRICAL | 0000 | TMP | TMP | GEN | TMP | BRUSH,ELEC: EARTH DEV;M798-5D9617-P350 | BRUSH: ELECTRICAL, TYPE EARTH DETECTION DEVICE, EQUIPMENT NAME GENERATOR, EQUIPMENT TYPE/MODEL FTLRI544/63-2, MANUFACTURER FUJI ELECTRIC, MANUFACTURER REFERENCE REF NO.FS857-69, MANUFACTURER REFERENCE DWG:M798-5D9617-POS 350 | QA1 | EA |  |  |  |  | syaiful |  | 2021-01-07 13:15:00 | 2021-11-01 10:22:05
6522010241 | R0661 | CUSHION | 0000 | TMP | TMP | GEN | TMP | CUSHION: RBR;AIR DUCT-1;M798-5D9617-P146 | CUSHION, MATERIAL SILICONE RUBBER, USAGE DESIGN AIR DUCT (1), EQUIPMENT NAME GENERATOR, EQUIPMENT TYPE/MODEL FTLRI544/63-2, MANUFACTURER FUJI ELECTRIC, MANUFACTURER REFERENCE DWG:M798-5D9617-POS 146, MANUFACTURER REFERENCE DWG:M322-259262-POS 5 | QA | EA |  |  |  |  | aa52LvePHS |  | 2021-01-07 13:15:00 | 2021-08-19 16:36:34
6522010251 | R0661 | CUSHION | 0000 | TMP | TMP | GEN | TMP | CUSHION: 25X50X1000MM;RBR;KRS18-504C1 | CUSHION, TYPE SOFT BUBBLE, SIZE 25MM THK X 50MM W X 1000MM LG, MATERIAL NEOPRENE RUBBER, EQUIPMENT NAME GENERATOR, EQUIPMENT TYPE/MODEL FTLRI544/63-2, MANUFACTURER FUJI ELECTRIC, MANUFACTURER REFERENCE KRS18-504C1, MANUFACTURER REFERENCE ID NO.G194 | QA1 | EA |  |  |  |  | bursah |  | 2021-01-07 13:15:00 | 2021-11-01 11:52:27
6522010253 | R1519 | PIN,COTTER | 0000 | TMP | TMP | GEN | TMP | PIN,COTTER: CTRL OIL FILTER;ST7D1224-P5 | PIN: COTTER, USAGE DESIGN CONTROL OIL FILTER, EQUIPMENT NAME STEAM TURBINE, EQUIPMENT TYPE/MODEL ST-100, EQUIPMENT SERIAL NUMBER K1E69011G1, MANUFACTURER FUJI ELECTRIC, MANUFACTURER REFERENCE DWG:ST7D1224-POS 5, MANUFACTURER REFERENCE DWG:C7875-12 POS 12 | QA1 | EA |  |  |  |  | bursah | R07 | 2021-01-07 13:15:00 | 2021-10-15 14:35:15
6522010261 | R0661 | CUSHION | 0000 | TMP | TMP | GEN | TMP | CUSHION: RBR;AIR DUCT-1;M798-5D9617-P146 | CUSHION, MATERIAL SILICONE RUBBER, USAGE DESIGN AIR DUCT (1), EQUIPMENT NAME GENERATOR, EQUIPMENT TYPE/MODEL FTLRI544/63-2, MANUFACTURER FUJI ELECTRIC, MANUFACTURER REFERENCE DWG:M798-5D9617-POS 146 | QA | EA |  |  |  |  | aa52LvePHS |  | 2021-01-07 13:15:00 | 2021-08-19 16:36:34
6522010641 | R0727 | DIODE | 0000 | TMP | TMP | GEN | TMP | DIODE: | DIODE, EQUIPMENT NAME GENERATOR, EQUIPMENT TYPE/MODEL FTLRI544/63-2, EQUIPMENT SERIAL NUMBER K1E69011L1, MANUFACTURER FUJI ELECTRIC, MANUFACTURER REFERENCE DWG:M571-895833, MANUFACTURER REFERENCE D660N-22T18M4 | CAT | EA |  |  |  |  | syaiful |  | 2021-01-07 13:15:00 | 2021-11-05 13:56:00
6522010661 | 00882 | GLAND,CABLE | 5975 | Stock | K68 | GEN | TMP | GLAND,CABLE: A-15A;G1/2;9MM;SS316;F8801 | GLAND: CABLE, TYPE A-15A, CONNECTION SIZE G1/2, CLAMPING CAPACITY 9MM, MATERIAL STAINLESS STEEL 316, INDUSTRY STANDARD JIS F8801 | QA | EA |  |  |  |  | jayadi | R07 | 2021-01-07 13:15:00 | 2021-10-20 13:40:43
6522010681 | 00882 | GLAND,CABLE | 5975 | Stock | K68 | GEN | TMP | GLAND,CABLE: A-15C;G1/2;11MM;SS316;F8801 | GLAND: CABLE, TYPE A-15C, CONNECTION SIZE G1/2, CLAMPING CAPACITY 11MM, MATERIAL STAINLESS STEEL 316, INDUSTRY STANDARD JIS F8801 | QA | EA |  |  |  |  | jayadi | R07 | 2021-01-07 13:15:00 | 2021-10-20 13:41:32
6522010701 | 00882 | GLAND,CABLE | 5975 | Stock | K68 | GEN | TMP | GLAND,CABLE: A-15A;G1/2;9MM;SS316;F8801 | GLAND: CABLE, TYPE A-15A, CONNECTION SIZE G1/2, CLAMPING CAPACITY 9MM, MATERIAL STAINLESS STEEL 316, INDUSTRY STANDARD JIS F8801 | QA | EA |  |  |  |  | jayadi | R07 | 2021-01-07 13:15:00 | 2021-10-20 12:29:01
6522010713 |  |  |  | Stock | K65 | GEN |  |  |  | RAW | EA |  |  |  |  | admin |  | 2021-07-15 15:25:23 | 2021-07-15 15:25:23
6522010721 | 00882 | GLAND,CABLE | 5975 | Stock | K68 | GEN | TMP | GLAND,CABLE: A-15C;G1/2;11MM;SS316;F8801 | GLAND: CABLE, TYPE A-15C, CONNECTION SIZE G1/2, CLAMPING CAPACITY 11MM, MATERIAL STAINLESS STEEL 316, INDUSTRY STANDARD JIS F8801 | QA | EA |  |  |  |  | jayadi | R07 | 2021-01-07 13:15:00 | 2021-10-20 13:42:06
6522010741 | R1101 | HOSE | 0000 | TMP | TMP | GEN | TMP | HOSE: BEARING (D);525MM;M798-899158-P20 | HOSE, TYPE ASSEMBLY OF BEARING (D), SIZE 525MM LG, EQUIPMENT NAME GENERATOR, EQUIPMENT TYPE/MODEL FTLRI544/63-2, MANUFACTURER FUJI ELECTRIC, MANUFACTURER REFERENCE DWG:M798-899158-POS 20, MANUFACTURER REFERENCE DWG:M673-259164C2-POS 1, MANUFACTURER REFERENCE M793-836519A | QA | EA |  |  |  |  | syaiful | R05 | 2021-01-07 13:15:00 | 2021-09-04 19:36:49
6522010751 | R1101 | HOSE | 0000 | TMP | TMP | GEN | TMP | HOSE: BEARING (D);480MM;M798-5D9617-P20 | HOSE, TYPE ASSEMBLY OF BEARING (D), SIZE 480MM LG, EQUIPMENT NAME GENERATOR, EQUIPMENT TYPE/MODEL FTLRI544/63-2, MANUFACTURER FUJI ELECTRIC, MANUFACTURER REFERENCE DWG:M798-5D9617-POS 20, MANUFACTURER REFERENCE M793-836519A | QA | EA |  |  |  |  | syaiful | R05 | 2021-01-07 13:15:00 | 2021-09-04 19:37:20
6522010761 | R1101 | HOSE | 0000 | TMP | TMP | GEN | TMP | HOSE: BEARING (B);480MM;M798-5D9617-P33 | HOSE, TYPE ASSEMBLY OF BEARING (B), SIZE 480MM LG, EQUIPMENT NAME GENERATOR, EQUIPMENT TYPE/MODEL FTLRI544/63-2, MANUFACTURER FUJI ELECTRIC, MANUFACTURER REFERENCE DWG:M798-5D9617-POS 33, MANUFACTURER REFERENCE M793-836519A | QA | EA |  |  |  |  | syaiful | R05 | 2021-01-07 13:15:00 | 2021-09-04 19:34:05
6522010771 | R1101 | HOSE | 0000 | TMP | TMP | GEN | TMP | HOSE: | HOSE, TYPE MULTIPURPOSE, FOR INLET AIR PIPING, SIZE 1-1/4 IN DIA X 800MM LG, RATING 72 PSI, RATING -5 TO 60DEG C, MATERIAL NYLON TRANSPARENT, MANUFACTURER FUJI ELECTRIC, MANUFACTURER REFERENCE DWG:M798-5D9617-POS 215, MANUFACTURER REFERENCE TOYORON 22 | CAT | EA |  |  |  |  | bursah |  | 2021-01-07 13:15:00 | 2021-09-25 18:57:59
6522010781 | R1101 | HOSE | 0000 | TMP | TMP | GEN | TMP | HOSE: | HOSE, TYPE MULTIPURPOSE, FOR INSTALLATION OF LEAKAGE WATER DETECTOR, SIZE 21.5 MM ID X 29MM OD X 1M LG, RATING 75 PSI, RATING -5 TO 60DEG C, MATERIAL NYLON TRANSPARENT, MANUFACTURER FUJI ELECTRIC, MANUFACTURER REFERENCE TOYORON 22, MANUFACTURER REFERENCE DWG:M798-509617-POS 219 | CAT | EA |  |  |  |  | bursah |  | 2021-01-07 13:15:00 | 2021-09-25 19:06:55
6522010791 |  |  |  | Stock | K65 | GEN | TMP |  |  | RAW | EA |  |  |  |  | admin |  | 2021-01-07 13:15:00 | 2021-01-07 13:15:00
6522010841 | R1277 | LINER | 0000 | Stock | K16 | GEN | TMP | LINER: COMB;M215-896070;NO.169 | LINER, TYPE COMBINATION, MATERIAL SOFT IRON, EQUIPMENT NAME GENERATOR, EQUIPMENT TYPE/MODEL FTLRI544/63-2, MANUFACTURER FUJI ELECTRIC, MANUFACTURER REFERENCE DWG:M215-896070, MANUFACTURER REFERENCE REF NO.169 | QA1 | EA |  |  |  |  | syaiful |  | 2021-01-07 13:15:00 | 2021-10-30 11:53:06
6522010861 | R1277 | LINER | 0000 | Stock | K16 | GEN | TMP | LINER: | LINER, TYPE INSULATION (COMB), MATERIAL SOFT IRON, EQUIPMENT NAME GENERATOR, EQUIPMENT TYPE/MODEL FTLRI544/63-2, MANUFACTURER FUJI ELECTRIC, MANUFACTURER REFERENCE DWG:M798-899158-POS 50, MANUFACTURER REFERENCE DWG:M605-258722-POS 36, MANUFACTURER REFERENCE DWG:M030-4E1876C2 | CAT | EA |  |  |  |  | syaiful |  | 2021-01-07 13:15:00 | 2021-11-05 14:27:19
6522010871 | R1277 | LINER | 0000 | Stock | K16 | GEN | TMP | LINER: ASSY BEARING-B;M798-5D9617-P45 | LINER, MATERIAL SOFT IRON, USAGE DESIGN ASSEMBLY OF BEARING (B), EQUIPMENT NAME GENERATOR, EQUIPMENT TYPE/MODEL FTLRI544/63-2, MANUFACTURER FUJI ELECTRIC, MANUFACTURER REFERENCE DWG:M798-5D9617-POS 45, MANUFACTURER REFERENCE DWG:M030-4E1876C2 | QA1 | EA |  |  |  |  | syaiful |  | 2021-01-07 13:15:00 | 2021-08-29 14:10:22
6522010881 | R1277 | LINER | 0000 | Stock | K16 | GEN | TMP | LINER: ASSY BEARING-D;M798-5D9617-P26 | LINER, MATERIAL SOFT IRON, USAGE DESIGN ASSEMBLY OF BEARING (D), EQUIPMENT NAME GENERATOR, EQUIPMENT TYPE/MODEL FTLRI544/63-2, MANUFACTURER FUJI ELECTRIC, MANUFACTURER REFERENCE DWG:M798-5D9617-POS 26, MANUFACTURER REFERENCE DWG:M030-400960C1 | QA1 | EA |  |  |  |  | syaiful |  | 2021-01-07 13:15:00 | 2021-08-29 14:10:35
6522010883 | R1455 | PACKING | 0000 | TMP | TMP | GEN | TMP | PACKING: RBR;EARTH DETEC;M332-255319-P14 | PACKING, MATERIAL RUBBER, USAGE DESIGN EARTH DETECTION COVER, EQUIPMENT NAME GENERATOR, EQUIPMENT TYPE/MODEL FTLRI544/63-2, MANUFACTURER FUJI ELECTRIC, MANUFACTURER REFERENCE M080-867885, MANUFACTURER REFERENCE DWG:M332-255319-POS 14, MANUFACTURER REFERENCE DWG:M798-899158-POS 271 | QA | EA |  |  |  |  | syaiful | R04 | 2021-01-07 13:15:00 | 2021-08-17 19:50:50
6522010891 | R1277 | LINER | 0000 | Stock | K16 | GEN | TMP | LINER: ASSY BEARING-D;M798-5D9617-P27 | LINER, MATERIAL SOFT IRON, USAGE DESIGN ASSEMBLY OF BEARING (D), EQUIPMENT NAME GENERATOR, EQUIPMENT TYPE/MODEL FTLRI544/63-2, MANUFACTURER FUJI ELECTRIC, MANUFACTURER REFERENCE DWG:M798-5D9617-POS 27, MANUFACTURER REFERENCE DWG:M030-4D0960C2 | QA1 | EA |  |  |  |  | syaiful |  | 2021-01-07 13:15:00 | 2021-08-29 14:10:52
6522010901 | R1277 | LINER | 0000 | Stock | K16 | GEN | TMP | LINER: ASSY BEARING-B;M798-5D9617-P43 | LINER, MATERIAL SOFT IRON, USAGE DESIGN ASSEMBLY OF BEARING (B), EQUIPMENT NAME GENERATOR, EQUIPMENT TYPE/MODEL FTLRI544/63-2, MANUFACTURER FUJI ELECTRIC, MANUFACTURER REFERENCE DWG:M798-5D9617-POS 43, MANUFACTURER REFERENCE DWG:M030-4D06960C2 | QA1 | EA |  |  |  |  | syaiful |  | 2021-01-07 13:15:00 | 2021-08-29 14:11:04
6522010911 | R1277 | LINER | 0000 | Stock | K16 | GEN | TMP | LINER: ASSY BEARING-B;M798-5D9617-P42 | LINER, MATERIAL SOFT IRON, USAGE DESIGN ASSEMBLY OF BEARING (B), EQUIPMENT NAME GENERATOR, EQUIPMENT TYPE/MODEL FTLRI544/63-2, MANUFACTURER FUJI ELECTRIC, MANUFACTURER REFERENCE DWG:M798-5D9617-POS 42, MANUFACTURER REFERENCE DWG:M030-4D0960C1 | QA1 | EA |  |  |  |  | syaiful |  | 2021-01-07 13:15:00 | 2021-08-29 14:11:16
6522010921 | R1277 | LINER | 0000 | Stock | K16 | GEN | TMP | LINER: STATOR FRM;M798-5D9617-P353 | LINER, MATERIAL SOFT IRON, USAGE DESIGN STATOR FRAME FOR EXCITER, EQUIPMENT NAME GENERATOR, EQUIPMENT TYPE/MODEL FTLRI544/63-2, MANUFACTURER FUJI ELECTRIC, MANUFACTURER REFERENCE DWG:M798-5D9617-POS 353, MANUFACTURER REFERENCE DWG:M215-896069 | QA1 | EA |  |  |  |  | syaiful |  | 2021-01-07 13:15:00 | 2021-08-29 14:11:28
6522010931 | R1277 | LINER | 0000 | Stock | K16 | GEN | TMP | LINER: STATOR FRM;M798-5D9617-P354 | LINER, MATERIAL SOFT IRON, USAGE DESIGN STATOR FRAME FOR EXCITER, EQUIPMENT NAME GENERATOR, EQUIPMENT TYPE/MODEL FTLRI544/63-2, MANUFACTURER FUJI ELECTRIC, MANUFACTURER REFERENCE DWG:M798-5D9617-POS 354, MANUFACTURER REFERENCE DWG:M215-896070 | QA1 | SET |  |  |  |  | aa52LvePHS |  | 2021-01-07 13:15:00 | 2021-08-29 14:13:58
6522010941 | R1277 | LINER | 0000 | Stock | K16 | GEN | TMP | LINER: COOLER FRAME;M798-5D9617-P192 | LINER, MATERIAL SOFT IRON, USAGE DESIGN ASSEMBLY OF COOLER FRAME, EQUIPMENT NAME GENERATOR, EQUIPMENT TYPE/MODEL FTLRI544/63-2, MANUFACTURER FUJI ELECTRIC, MANUFACTURER REFERENCE DWG:M798-5D9617-POS 192, MANUFACTURER REFERENCE DWG:M215-898502 | QA1 | EA |  |  |  |  | syaiful |  | 2021-01-07 13:15:00 | 2021-10-30 14:02:42
6522010951 | R1545 | PLATE | 0000 | TMP | TMP | GEN | TMP | PLATE: INS;PTFE;NO.2 BRG;M553-3B3223-P3 | PLATE, TYPE INSULATION, MATERIAL PTFE, USAGE DESIGN NO.2 BEARING AUXILIARY TERMINAL BOX, EQUIPMENT NAME GENERATOR, EQUIPMENT TYPE/MODEL FTLRI544/63-2, MANUFACTURER FUJI ELECTRIC, MANUFACTURER REFERENCE DWG:M558-875386A, MANUFACTURER REFERENCE DWG:M553-3B3223-POS 3, MANUFACTURER REFERENCE DWG:M798-5D9617-POS 272 | QA1 | EA |  |  |  |  | syaiful |  | 2021-01-07 13:15:00 | 2021-10-27 17:22:32
6522010961 | R1277 | LINER | 0000 | Stock | K16 | GEN | TMP | LINER: LEVEL ADJUST;PEDEST;M798-5D9617 | LINER, TYPE LEVEL ADJUSTMENT, USAGE DESIGN PEDESTAL, STATOR, EQUIPMENT NAME GENERATOR, EQUIPMENT TYPE/MODEL FTLRI544/63-2, MANUFACTURER FUJI ELECTRIC, MANUFACTURER REFERENCE DWG:M798-5D9617, MANUFACTURER REFERENCE ID NO.G305 | QA1 | EA |  |  |  |  | aa52LvePHS |  | 2021-01-07 13:15:00 | 2021-10-30 11:58:24
6522010971 | R1277 | LINER | 0000 | Stock | K16 | GEN | TMP | LINER: LEVEL ADJUST;PEDEST;M798-5D9617 | LINER, TYPE LEVEL ADJUSTMENT, USAGE DESIGN PEDESTAL, STATOR, EQUIPMENT NAME GENERATOR, EQUIPMENT TYPE/MODEL FTLRI544/63-2, MANUFACTURER FUJI ELECTRIC, MANUFACTURER REFERENCE DWG:M798-5D9617, MANUFACTURER REFERENCE ID NO.G306 | QA1 | EA |  |  |  |  | aa52LvePHS |  | 2021-01-07 13:15:00 | 2021-08-29 12:30:01
6522010981 | R1277 | LINER | 0000 | Stock | K16 | GEN | TMP | LINER: INS;ASSY BEARING-B;M030-4E1876C1 | LINER, TYPE INSULATION, USAGE DESIGN ASSEMBLY OF BEARING (B), EQUIPMENT NAME GENERATOR, EQUIPMENT TYPE/MODEL FTLRI544/63-2, MANUFACTURER FUJI ELECTRIC, MANUFACTURER REFERENCE DWG:M798-5D9617-POS 44, MANUFACTURER REFERENCE DWG:M030-4E1876C1 | QA1 | EA |  |  |  |  | syaiful |  | 2021-01-07 13:15:00 | 2021-08-29 14:14:20
6522011463 | R1455 | PACKING | 0000 | TMP | TMP | GEN | TMP | PACKING: 3X20X300MM;RBR;M798-899158-P215 | PACKING, TYPE BAND, MATERIAL RUBBER 1-3060, SHAPE RECTANGULAR, SIZE 3MM THK X 20MM W X 300MM LG, EQUIPMENT NAME GENERATOR, EQUIPMENT TYPE/MODEL FTLRI544/63-2, MANUFACTURER FUJI ELECTRIC, MANUFACTURER REFERENCE DWG:M798-899158-POS 215 | QA | EA |  |  |  |  | bursah | R06 | 2021-01-07 13:15:00 | 2021-10-05 22:33:09
6522012401 | R1455 | PACKING | 0000 | TMP | TMP | GEN | TMP | PACKING: V;STL;ST499276-P5 | PACKING, MATERIAL STEEL, SHAPE VEE, EQUIPMENT NAME STEAM TURBINE, EQUIPMENT TYPE/MODEL ST-100, EQUIPMENT SERIAL NUMBER K1E69011G1, MANUFACTURER FUJI ELECTRIC, MANUFACTURER REFERENCE DWG:ST499276-POS 5 | QA | EA |  |  |  |  | bursah | R06 | 2021-01-07 13:15:00 | 2021-10-05 22:35:00
6522012421 | R1455 | PACKING | 0000 | TMP | TMP | GEN | TMP | PACKING: RBR;M043-753242A;ID NO.G29 | PACKING, MATERIAL RUBBER, EQUIPMENT NAME STEAM TURBINE, EQUIPMENT TYPE/MODEL 2X9 STAGE, MANUFACTURER FUJI ELECTRIC, MANUFACTURER REFERENCE DWG:M043-753242A, MANUFACTURER REFERENCE ID NO.G29 | QA | EA |  |  |  |  | bursah | R05 | 2021-01-07 13:15:00 | 2021-09-05 14:41:23
6522012423 | 02387 | PIN,LOCK | 5315 | Stock | K65 | GEN | TMP | PIN,LOCK: | PIN: LOCK, DIMENSIONS 5MM DIA X 40MM LG | NYC | EA |  |  |  |  | akmal |  | 2021-01-07 13:15:00 | 2021-06-30 17:24:11
6522012441 | R1455 | PACKING | 0000 | TMP | TMP | GEN | TMP | PACKING: ASB;M645-258924C3-P6;ID NO.G72 | PACKING, MATERIAL ASBESTOS, EQUIPMENT NAME STEAM TURBINE, EQUIPMENT TYPE/MODEL 2X9 STAGE, MANUFACTURER FUJI ELECTRIC, MANUFACTURER REFERENCE DWG:M645-258924C3-POS 6, MANUFACTURER REFERENCE DWG:M645-895979, MANUFACTURER REFERENCE ID NO.G72 | QA | EA |  |  |  |  | bursah | R05 | 2021-01-07 13:15:00 | 2021-10-06 01:28:47
6522012451 | R1455 | PACKING | 0000 | TMP | TMP | GEN | TMP | PACKING: ASB;M645-258924C3-P6;ID NO.G77 | PACKING, MATERIAL ASBESTOS, EQUIPMENT NAME STEAM TURBINE, EQUIPMENT TYPE/MODEL 2X9 STAGE, MANUFACTURER FUJI ELECTRIC, MANUFACTURER REFERENCE ID NO.G77, MANUFACTURER REFERENCE DWG:M645-895979, MANUFACTURER REFERENCE DWG:M645-258924C3-POS 6 | QA | EA |  |  |  |  | bursah | R05 | 2021-01-07 13:15:00 | 2021-10-06 01:28:47
6522012453 | 02391 | PIN,TAPERED,PLAIN | 5315 | Stock | K65 | OEM | TMP | PIN,TAPERED: | PIN: TAPERED, PLAIN, TYPE OR USAGE DRIVE SHAFT, MATERIAL STAINLESS STEEL, SPECIFICATION/STD DATA ASTM A564 GRADE 17-4PH, EQUIPMENT NAME BUTTERFLY CONTROL VALVE, EQUIPMENT TYPE/MODEL 8560, MANUFACTURER FISHER, MANUFACTURER REFERENCE G11299X0032 | CAT | EA |  |  |  |  | syaiful |  | 2021-01-07 13:15:00 | 2021-04-08 14:07:33
6522012461 | R1455 | PACKING | 0000 | TMP | TMP | GEN | TMP | PACKING: ASB;ID NO.G82;M645-258924C4-P6 | PACKING, MATERIAL ASBESTOS, EQUIPMENT NAME STEAM TURBINE, EQUIPMENT TYPE/MODEL 2X9 STAGE, MANUFACTURER FUJI ELECTRIC, MANUFACTURER REFERENCE ID NO.G82, MANUFACTURER REFERENCE DWG:M645-258924C4-POS 6, MANUFACTURER REFERENCE DWG:M645-895979 | QA | EA |  |  |  |  | bursah | R05 | 2021-01-07 13:15:00 | 2021-09-29 10:33:45
6522012471 | R1455 | PACKING | 0000 | TMP | TMP | GEN | TMP | PACKING: ASB;M645-258924C4-P6;ID NO.G87 | PACKING, MATERIAL ASBESTOS, EQUIPMENT NAME STEAM TURBINE, EQUIPMENT TYPE/MODEL 2X9 STAGE, MANUFACTURER FUJI ELECTRIC, MANUFACTURER REFERENCE DWG:M645-895979, MANUFACTURER REFERENCE DWG:M645-258924C4-POS 6, MANUFACTURER REFERENCE ID NO.G87 | QA | EA |  |  |  |  | bursah | R05 | 2021-01-07 13:15:00 | 2021-10-06 01:28:47
6522012481 | R1455 | PACKING | 0000 | TMP | TMP | GEN | TMP | PACKING: 3X30X260MM;RBR;M331-877964-P2 | PACKING, TYPE CLASS C, MATERIAL RUBBER 1-3060, SHAPE RECTANGULAR, SIZE 3 X 30 X 260MM, EQUIPMENT NAME GENERATOR, EQUIPMENT TYPE/MODEL FTLRI544/63-2, MANUFACTURER FUJI ELECTRIC, MANUFACTURER REFERENCE DWG:M331-877964-POS 2, MANUFACTURER REFERENCE ID NO.G116 | QA | EA |  |  |  |  | akmal | R06 | 2021-01-07 13:15:00 | 2021-09-29 19:49:18
6522012491 | R1455 | PACKING | 0000 | TMP | TMP | GEN | TMP | PACKING: RBR;M322-259282-P10;ID NO.G155 | PACKING, MATERIAL RUBBER, EQUIPMENT NAME STEAM TURBINE, EQUIPMENT TYPE/MODEL 2X9 STAGE, MANUFACTURER FUJI ELECTRIC, MANUFACTURER REFERENCE DWG:M080-873454AC1, MANUFACTURER REFERENCE DWG:M322-259282-POS 10, MANUFACTURER REFERENCE ID NO.G155 | QA | EA |  |  |  |  | bursah | R05 | 2021-01-07 13:15:00 | 2021-09-05 14:41:44
6522012501 | R1455 | PACKING | 0000 | TMP | TMP | GEN | TMP | PACKING: 3X125X940MM;RBR;M760-898156-P2 | PACKING, TYPE CLASS C, MATERIAL RUBBER 1-3036, SHAPE RECTANGULAR, SIZE 3 X 125 X 940MM, EQUIPMENT NAME GENERATOR, EQUIPMENT TYPE/MODEL FTLRI544/63-2, MANUFACTURER FUJI ELECTRIC, MANUFACTURER REFERENCE DWG:M760-898156-POS 2, MANUFACTURER REFERENCE ID NO.G161 | QA | EA |  |  |  |  | akmal | R06 | 2021-01-07 13:15:00 | 2021-10-06 08:36:08
6522012511 | R1455 | PACKING | 0000 | TMP | TMP | GEN | TMP | PACKING: 2X424X500MM;RBR;M332-254319-P20 | PACKING, TYPE CL-C, MATERIAL RUBBER 1-3060, SIZE 2 X 424 X 500MM, MANUFACTURER FUJI ELECTRIC, MANUFACTURER REFERENCE DWG:M332-254319-POS 20, MANUFACTURER REFERENCE ID NO.G274 | QA | EA |  |  |  |  | bursah | R06 | 2021-01-07 13:15:00 | 2021-10-05 23:08:24
6522012521 | R1455 | PACKING | 0000 | TMP | TMP | GEN | TMP | PACKING: RBR;EARTH DETEC;M332-255319-P20 | PACKING, TYPE CLASS C, MATERIAL RUBBER 1-3060, USAGE DESIGN EARTH DETECTION COVER, EQUIPMENT NAME GENERATOR, EQUIPMENT TYPE/MODEL FTLRI544/63-2, MANUFACTURER FUJI ELECTRIC, MANUFACTURER REFERENCE DWG:M332-255319-POS 20, MANUFACTURER REFERENCE DWG:M798-899158-POS 275, MANUFACTURER REFERENCE ID NO.G275 | QA | SET |  |  |  |  | syaiful | R04 | 2021-01-07 13:15:00 | 2021-08-17 19:52:54
6522012531 | R1455 | PACKING | 0000 | TMP | TMP | GEN | TMP | PACKING: RBR;M028-890983C2 | PACKING, MATERIAL RUBBER, EQUIPMENT NAME STEAM TURBINE, EQUIPMENT TYPE/MODEL 2X9 STAGE, MANUFACTURER FUJI ELECTRIC, MANUFACTURER REFERENCE DWG:M028-890983C2 | QA | EA |  |  |  |  | bursah | R05 | 2021-01-07 13:15:00 | 2021-10-06 01:28:47
6522012541 | R1455 | PACKING | 0000 | TMP | TMP | GEN | TMP | PACKING: 30X140MM;PTFE;32-258722-P26 | PACKING, MATERIAL PTFE, SIZE 30 X 140MM, USAGE DESIGN TAPER PIN, EQUIPMENT NAME STEAM TURBINE, EQUIPMENT TYPE/MODEL ST-100, EQUIPMENT SERIAL NUMBER K1E69011G1, MANUFACTURER FUJI ELECTRIC, MANUFACTURER REFERENCE DWG:ST720018, MANUFACTURER REFERENCE DWG:32-258722-POS 26 | QA | SET |  |  |  |  | dzikri | R06 | 2021-01-07 13:15:00 | 2021-09-29 16:41:06
6522012553 | R1826 | SEAL | 0000 | TMP | TMP | GEN | TMP | SEAL: STRIP;405X655MM;M645-258924C4-P18 | SEAL, TYPE STRIP, SIZE 405 X 655MM, MATERIAL ALUMINUM, EQUIPMENT NAME GENERATOR, EQUIPMENT TYPE/MODEL FTLRI544/63-2, MANUFACTURER FUJI ELECTRIC, MANUFACTURER REFERENCE DWG:M645-258924C4-POS 18, MANUFACTURER REFERENCE KS679-00C2, MANUFACTURER REFERENCE ITEM NO.61 | QA1 | EA |  |  |  |  | akmal |  | 2021-01-07 13:15:00 | 2021-10-31 08:51:48
6522012613 | R1455 | PACKING | 0000 | TMP | TMP | GEN | TMP | PACKING: CS;ST CORE SIDE;M798-5D9617-P80 | PACKING, TYPE RING, MATERIAL CARBON STEEL, USAGE DESIGN ST CORE SIDE, EQUIPMENT NAME GENERATOR, EQUIPMENT TYPE/MODEL FTLRI544/63-2, MANUFACTURER FUJI ELECTRIC, MANUFACTURER REFERENCE DWG:M798-5D9617-POS 80, MANUFACTURER REFERENCE DWG:645-895979 | QA | EA |  |  |  |  | aa52LvePHS | R04 | 2021-01-07 13:15:00 | 2021-08-17 19:54:33
6522012631 | R1826 | SEAL | 0000 | TMP | TMP | GEN | TMP | SEAL: STRIP 8;405X655MM;M798-5D9617-P77 | SEAL, TYPE STRIP (8), SIZE 405 X 655MM, MATERIAL ALUMINUM, USAGE DESIGN PACKING RING (EXCITER SIDE), EQUIPMENT NAME GENERATOR, EQUIPMENT TYPE/MODEL FTLRI544/63-2, MANUFACTURER FUJI ELECTRIC, MANUFACTURER REFERENCE DWG:M798-5D9617-POS 77, MANUFACTURER REFERENCE KS679-0002 | QA1 | EA |  |  |  |  | akmal |  | 2021-01-07 13:15:00 | 2021-10-31 08:48:35
6522012641 | R1826 | SEAL | 0000 | TMP | TMP | GEN | TMP | SEAL: STRIP 8;BEARING B;M798-5D9617-P46 | SEAL, TYPE STRIP (8), MATERIAL ALUMINUM, USAGE DESIGN ASSEMBLY OF BEARING (B), EQUIPMENT NAME GENERATOR, EQUIPMENT TYPE/MODEL FTLRI544/63-2, MANUFACTURER FUJI ELECTRIC, MANUFACTURER REFERENCE DWG:M798-5D9617-POS 46, MANUFACTURER REFERENCE DWG:M645-4E1939C2-POS 3, MANUFACTURER REFERENCE KS679-00C2 | QA1 | EA |  |  |  |  | aa52LvePHS |  | 2021-01-07 13:15:00 | 2021-10-31 08:51:12
6522012643 |  |  |  | Stock | K65 | GEN | TMP |  |  | RAW | EA |  |  |  |  | admin |  | 2021-01-07 13:15:00 | 2021-01-07 13:15:00
6522012651 | R1826 | SEAL | 0000 | TMP | TMP | GEN | TMP | SEAL: STRIP 8;405X655MM;M798-5D9617-P83 | SEAL, TYPE STRIP (8), SIZE 405 X 655MM, MATERIAL ALUMINUM, USAGE DESIGN PACKING RING (B : ST CORE SIDE), EQUIPMENT NAME GENERATOR, EQUIPMENT TYPE/MODEL FTLRI544/63-2, MANUFACTURER FUJI ELECTRIC, MANUFACTURER REFERENCE DWG:M798-5D9617-POS 83, MANUFACTURER REFERENCE KS679-0002 | QA1 | EA |  |  |  |  | akmal |  | 2021-01-07 13:15:00 | 2021-10-31 08:50:16
6522012653 | R1826 | SEAL | 0000 | TMP | TMP | GEN | TMP | SEAL: STRIP 8;569X913MM;M798-5D9617-P135 | SEAL, TYPE STRIP (8), SIZE 569 X 913MM, MATERIAL ALUMINUM, USAGE DESIGN AIR SHIELD (D, B), EQUIPMENT NAME GENERATOR, EQUIPMENT TYPE/MODEL FTLRI544/63-2, MANUFACTURER FUJI ELECTRIC, MANUFACTURER REFERENCE DWG:M798-5D9617-POS 135, MANUFACTURER REFERENCE KS679-00C2 | QA1 | EA |  |  |  |  | akmal |  | 2021-01-07 13:15:00 | 2021-10-31 08:50:54
6522012661 | R1826 | SEAL | 0000 | TMP | TMP | GEN | TMP | SEAL: STRIP 8;405X655MM;M798-5D9617-P71 | SEAL, TYPE STRIP (8), SIZE 405 X 655MM, MATERIAL ALUMINUM, USAGE DESIGN PACKING RING (D) ST CORE SIDE, EQUIPMENT NAME GENERATOR, EQUIPMENT TYPE/MODEL FTLRI544/63-2, MANUFACTURER FUJI ELECTRIC, MANUFACTURER REFERENCE DWG:M798-5D9617-POS 71, MANUFACTURER REFERENCE KS679-0002 | QA1 | EA |  |  |  |  | aa52LvePHS |  | 2021-01-07 13:15:00 | 2021-10-31 08:54:33
6522012663 |  |  |  | Stock | K65 | GEN | TMP |  |  | RAW | EA |  |  |  |  | admin |  | 2021-01-07 13:15:00 | 2021-01-07 13:15:00
6522012671 | R1826 | SEAL | 0000 | TMP | TMP | GEN | TMP | SEAL: STRIP 8;405X655MM;M798-5D9617-P65 | SEAL, TYPE STRIP (8), SIZE 405 X 655MM, MATERIAL ALUMINUM, USAGE DESIGN PACKING RING (D) TURBINE SIDE, EQUIPMENT NAME GENERATOR, EQUIPMENT TYPE/MODEL FTLRI544/63-2, MANUFACTURER FUJI ELECTRIC, MANUFACTURER REFERENCE DWG:M798-5D9617-POS 65, MANUFACTURER REFERENCE KS679-0002 | QA1 | EA |  |  |  |  | aa52LvePHS |  | 2021-01-07 13:15:00 | 2021-10-31 08:54:45
6522012681 | R1826 | SEAL | 0000 | TMP | TMP | GEN | TMP | SEAL: STRIP 8;BEARING D;M798-5D9617-P28 | SEAL, TYPE STRIP (8), MATERIAL ALUMINUM, USAGE DESIGN ASSEMBLY OF BEARING (D), EQUIPMENT NAME GENERATOR, EQUIPMENT TYPE/MODEL FTLRI544/63-2, MANUFACTURER FUJI ELECTRIC, MANUFACTURER REFERENCE DWG:M798-5D9617-POS 28, MANUFACTURER REFERENCE DWG:M645-4E1939C2-POS 3, MANUFACTURER REFERENCE KS679-00C2 | QA1 | EA |  |  |  |  | aa52LvePHS |  | 2021-01-07 13:15:00 | 2021-10-31 08:55:36
6522012683 |  |  |  | Stock | K65 | GEN | TMP |  |  | RAW | EA |  |  |  |  | admin |  | 2021-01-07 13:15:00 | 2021-01-07 13:15:00
6522012691 | R1826 | SEAL | 0000 | TMP | TMP | GEN | TMP | SEAL: ROD | SEAL, TYPE ROD, SIZE 40MM DIA X 1M LG, MATERIAL TEFLON (PTFE) | CAT | M |  |  |  |  | bursah |  | 2021-01-07 13:15:00 | 2021-09-25 19:15:20
6522012701 | R0543 | COMPOUND,SEALING | 0000 | Stock | K88 | GEN | TMP | COMPOUND: THREAD LOCKER;10ML;MEDIUM;M20 | COMPOUND: SEALING, TYPE THREAD LOCKER, COLOR BLUE, CONTAINER TUBE OF 10 ML, FORM LIQUID, STRENGTH MEDIUM, SPECIAL FEATURES FOR THREAD UP TO M20 | QA1 | EA |  |  |  |  | akmal |  | 2021-01-07 13:15:00 | 2021-11-13 10:36:51
6522012703 | F4753 | MOULD,CABLE WELDING | 3439 | Stock | K65 | GEN | TMP |  | MOULD,CABLE WELDING: | RAW | EA |  |  |  |  | akmal |  | 2021-01-07 13:15:00 | 2021-01-07 13:15:00
6522012711 |  |  |  | Stock | K65 | GEN | TMP |  |  | RAW | CAN |  |  |  |  | admin |  | 2021-01-07 13:15:00 | 2021-01-07 13:15:00
6522012721 | 27492 | LEAK TEST COMPOUND | 6850 | Stock | K65 | GEN | TMP | LEAK TEST COMPOUND: | LEAK TEST COMPOUND, TYPE OR USAGE DETECTOR, FORM LIQUID, COMPOSITION DEIONIZED WATER, TEMPERATURE RATING -2 TO 93DEG C, ADDITIONAL FEATURES NONTOXIC FORMULA, PACKAGE DATA BOTTLE OF 236ML | CAT | BT |  |  |  |  | akmal |  | 2021-01-07 13:15:00 | 2021-07-01 13:32:44
6522012731 |  |  |  | Stock | K65 | GEN | TMP |  |  | RAW | TU |  |  |  |  | admin |  | 2021-01-07 13:15:00 | 2021-01-07 13:15:00
6522012733 |  |  |  | Stock | K65 | GEN | TMP |  |  | RAW | EA |  |  |  |  | admin |  | 2021-01-07 13:15:00 | 2021-01-07 13:15:00
6522012743 |  |  |  | Stock | K65 | GEN | TMP |  |  | RAW | EA |  |  |  |  | admin |  | 2021-01-07 13:15:00 | 2021-01-07 13:15:00
6522012783 |  |  |  | Stock | K65 | GEN | TMP |  |  | RAW | EA |  |  |  |  | admin |  | 2021-01-07 13:15:00 | 2021-01-07 13:15:00
6522012801 | R2111 | TAPE | 0000 | TMP | TMP | GEN | TMP | TAPE: INS;0.18X35X914MM;M798-5D9617-P243 | TAPE, TYPE INSULATION, SIZE 0.18MM THK X 35MM W X 914MM LG, SPECIAL FEATURES NX343, USAGE DESIGN WIRING, EQUIPMENT NAME GENERATOR, EQUIPMENT TYPE/MODEL FTLRI544/63-2, MANUFACTURER FUJI ELECTRIC, MANUFACTURER REFERENCE DWG:M558-117613-POS 43, MANUFACTURER REFERENCE DWG:M798-5D9617-POS 243 | QA1 | EA |  |  |  |  | bursah |  | 2021-01-07 13:15:00 | 2021-10-19 13:31:45
6522012811 | 00882 | GLAND,CABLE | 5975 | Stock | K68 | GEN | TMP | GLAND,CABLE: A-15C;G1/2;11MM;SS316;F8801 | GLAND: CABLE, TYPE A-15C, CONNECTION SIZE G1/2, CLAMPING CAPACITY 11MM, MATERIAL STAINLESS STEEL 316, INDUSTRY STANDARD JIS F8801 | QA | EA |  |  |  |  | jayadi | R07 | 2021-01-07 13:15:00 | 2021-10-20 12:44:41
6522012813 | 00882 | GLAND,CABLE | 5975 | Stock | K68 | GEN | TMP | GLAND,CABLE: PG-9;3.5-8MM;PA;BLK;IP68 | GLAND: CABLE, TYPE STRAIGHT, CONNECTION SIZE PG-9, CLAMPING CAPACITY 3.5 TO 8MM, MATERIAL POLYAMIDE, COLOUR BLACK, PROTECTION CLASS IP68, ADDITIONAL ITEMS C/W LOCK NUT | QA | EA |  |  |  |  | jayadi | R07 | 2021-07-15 15:25:23 | 2021-10-14 17:04:14
6522012821 | 00882 | GLAND,CABLE | 5975 | Stock | K68 | GEN | TMP | GLAND,CABLE: A-15A;G1/2;9MM;SS316;F8801 | GLAND: CABLE, TYPE A-15A, CONNECTION SIZE G1/2, CLAMPING CAPACITY 9MM, MATERIAL STAINLESS STEEL 316, INDUSTRY STANDARD JIS F8801 | QA | EA |  |  |  |  | jayadi | R07 | 2021-01-07 13:15:00 | 2021-10-20 12:31:25
6522012831 | 00882 | GLAND,CABLE | 5975 | Stock | K68 | GEN | TMP | GLAND,CABLE: A-15C;G1/2;11MM;SS316;F8801 | GLAND: CABLE, TYPE A-15C, CONNECTION SIZE G1/2, CLAMPING CAPACITY 11MM, MATERIAL STAINLESS STEEL 316, INDUSTRY STANDARD JIS F8801 | QA | EA |  |  |  |  | jayadi | R07 | 2021-01-07 13:15:00 | 2021-10-20 12:49:44
6522012841 | 00882 | GLAND,CABLE | 5975 | Stock | K68 | GEN | TMP | GLAND,CABLE: A-15A;G1/2;9MM;SS316;F8801 | GLAND: CABLE, TYPE A-15A, CONNECTION SIZE G1/2, CLAMPING CAPACITY 9MM, MATERIAL STAINLESS STEEL 316, INDUSTRY STANDARD JIS F8801 | QA | EA |  |  |  |  | jayadi | R07 | 2021-01-07 13:15:00 | 2021-10-20 12:33:07
6522012851 | R2230 | TUBE | 0000 | TMP | TMP | GEN | TMP | TUBE: INS;10.2X12.8X12MM;M558-3B3219-P17 | TUBE, TYPE INSULATION, SIZE 10.2MM ID X 12.8MM OD X 12MM LG, MATERIAL EXPANDED POLYPROPYLENE, USAGE DESIGN NO.2 BEARING AUXILIARY TERMINAL BOX, EQUIPMENT NAME GENERATOR, EQUIPMENT TYPE/MODEL FTLRI544/63-2, MANUFACTURER FUJI ELECTRIC, MANUFACTURER REFERENCE DWG:M558-3B3219-POS 17, MANUFACTURER REFERENCE DWG:M798-5D9617-POS 278 | QA1 | EA |  |  |  |  | bursah |  | 2021-01-07 13:15:00 | 2021-10-29 16:57:03
6522012861 | R2309 | WASHER,LOCK | 0000 | TMP | TMP | GEN | TMP | WASHER: TONGUED;M16;SS;M798-5D9617-P288 | WASHER: LOCK, TYPE TONGUED, NOMINAL SIZE M16, MATERIAL STAINLESS STEEL, USAGE DESIGN MAIN TERMINAL, EQUIPMENT NAME GENERATOR, EQUIPMENT TYPE/MODEL FTLRI544/63-2, MANUFACTURER FUJI ELECTRIC, MANUFACTURER REFERENCE DWG:M540- 4G2604-POS 4, MANUFACTURER REFERENCE DWG:M798-5D9617-POS 288 | QA | EA |  |  |  |  | akmal | R06 | 2021-01-07 13:15:00 | 2021-09-14 11:35:15
6522015451 | R1523 | PIN,TAPER | 0000 | TMP | TMP | GEN | TMP | PIN,TAPER: SS304;CTRL VALVE;K1925635362 | PIN: TAPER, MATERIAL STAINLESS STEEL 304, EQUIPMENT NAME CONTROL VALVE, MANUFACTURER FISHER, MANUFACTURER REFERENCE K1925635362 | QA1 | EA |  |  |  |  | bursah | R07 | 2021-01-07 13:15:00 | 2021-10-27 10:45:09
6522015461 | 02391 | PIN,TAPERED,PLAIN | 5315 | Stock | K65 | GEN | TMP | PIN,TAPERED: | PIN: TAPERED, PLAIN, DIAMETER 6MM, LENGTH 40MM, MATERIAL STAINLESS STEEL 304 | CAT | EA |  |  |  |  | akmal |  | 2021-01-07 13:15:00 | 2021-02-03 17:53:05
6522015471 | R1523 | PIN,TAPER | 0000 | TMP | TMP | GEN | TMP | PIN,TAPER: 16X50X200MM;ST115768AC2-P15 | PIN: TAPER, TAPER SIZE 16 X 50MM, LENGTH 200MM, MATERIAL STEELL, EQUIPMENT NAME STEAM TURBINE, EQUIPMENT TYPE/MODEL ST-100, EQUIPMENT SERIAL NUMBER K1E69011G1, MANUFACTURER FUJI ELECTRIC, MANUFACTURER REFERENCE DWG:ST115768AC2-POS 15 | QA1 | EA |  |  |  |  | dzikri | R07 | 2021-01-07 13:15:00 | 2021-10-27 10:35:55
6522015481 | 02391 | PIN,TAPERED,PLAIN | 5315 | Stock | K65 | GEN | TMP | PIN,TAPERED: | PIN: TAPERED, PLAIN, DIAMETER 30MM, LENGTH 140MM, MATERIAL STAINLESS STEEL 304 | CAT | EA |  |  |  |  | akmal |  | 2021-01-07 13:15:00 | 2021-02-03 17:52:39
6522015491 | 02391 | PIN,TAPERED,PLAIN | 5315 | Stock | K65 | GEN | TMP | PIN,TAPERED: | PIN: TAPERED, PLAIN, DIAMETER 6MM, LENGTH 200MM, MATERIAL STAINLESS STEEL 304 | CAT | EA |  |  |  |  | akmal |  | 2021-01-07 13:15:00 | 2021-02-03 17:52:09
6522015581 | 05134 | REAMER,HAND | 5110 | Stock | K65 | GEN | TMP | REAMER,HAND: RH;HSS | REAMER: HAND, STYLE TAPER, SIZE 1-3/16 (30MM), SHANK DATA STRAIGHT, DIRECTION OF ROTATION RIGHT HAND, MATERIAL HIGH SPEED STEEL | CAT | PC |  |  |  |  | akmal |  | 2021-01-07 13:15:00 | 2021-03-22 13:53:22
6522015591 |  |  |  | Stock | K65 | GEN | TMP |  |  | RAW | PC |  |  |  |  | admin |  | 2021-01-07 13:15:00 | 2021-01-07 13:15:00
6522015601 | 05134 | REAMER,HAND | 5110 | Stock | K65 | GEN | TMP | REAMER,HAND: RH;HSS | REAMER: HAND, STYLE TAPER, SIZE 2-11/16 (68MM), SHANK DATA STRAIGHT, DIRECTION OF ROTATION RIGHT HAND, MATERIAL HIGH SPEED STEEL | NYC | EA |  |  |  |  | akmal |  | 2021-01-07 13:15:00 | 2021-05-04 14:50:30
6525010041 | R0141 | BATTERY | 0000 | TMP | TMP | GEN | TMP | BATTERY: | BATTERY, TYPE NI-MH RECHARGEABLE, VOLTAGE 1.2V, AMP HOURS 4500MAH, CONNECTION FLAT CONTACT, GROUP SIZE D, SPECIAL FEATURES IEC HR20 | QA1 | EA |  |  |  |  | dzikri |  | 2021-01-07 13:15:00 | 2021-10-09 12:36:02
6525010051 | R0142 | BATTERY,DRY CELL | 0000 | TMP | TMP | GEN | TMP | BATTERY,DRY: AAA | BATTERY: DRY CELL, TYPE ALKALINE, VOLTAGE 1.5V, SIZE AAA, CONNECTION FLAT CONTACT, STYLE CYLINDRICAL, SPECIFICATION/STD DATA ANSI 24A/IEC LR03 | QA1 | EA |  |  |  |  | akmal |  | 2021-01-07 13:15:00 | 2021-10-08 08:26:38
6525010101 | R0142 | BATTERY,DRY CELL | 0000 | TMP | TMP | GEN | TMP | BATTERY,DRY: AA | BATTERY: DRY CELL, TYPE ALKALINE, VOLTAGE 1.5V, SIZE AA, CONNECTION FLAT CONTACT, STYLE CYLINDRICAL, SPECIFICATION/STD DATA ANSI 15A/IEC LR6 | QA1 | EA |  |  |  |  | akmal |  | 2021-01-07 13:15:00 | 2021-10-08 08:43:39
6525010151 | R0141 | BATTERY | 0000 | TMP | TMP | GEN | TMP | BATTERY: | BATTERY, TYPE LI-ION, VOLTAGE 3V, AMP HOURS 120MAH, CONNECTION FLAT CONTACT, SPECIAL FEATURES TIMEKEEPER POWER BACKUP FOR NON-VOLATILE | QA1 | EA |  |  |  |  | dzikri |  | 2021-01-07 13:15:00 | 2021-10-08 19:30:14
6525060051 | R0142 | BATTERY,DRY CELL | 0000 | TMP | TMP | GEN | TMP | BATTERY,DRY: REC | BATTERY: DRY CELL, TYPE ALKALINE, VOLTAGE 9V, SIZE 26.5MM LG X 17.5MM W X 48.5MM H, CONNECTION SNAP CONTACT, STYLE RECTANGULAR, SPECIFICATION/STD DATA ANSI 1604A/IEC 6LR61 | QA1 | EA |  |  |  |  | akmal |  | 2021-01-07 13:15:00 | 2021-10-08 10:00:27
6527100021 | R0144 | BATTERY,STORAGE | 0000 | TMP | TMP | GEN | TMP | BATTERY,STORAGE: MTC FREE;2V;200AH;M10 | BATTERY: STORAGE, TYPE MAINTENANCE FREE, VOLTAGE 2V, AMP HOURS 200AH, CONNECTION NB TERMINAL POST M10, GROUP SIZE 170MM LG X 106MM W X 330MM H | QA1 | EA |  |  |  |  | dzikri | R07 | 2021-01-07 13:15:00 | 2021-10-10 13:06:07
6527100031 | R0144 | BATTERY,STORAGE | 0000 | TMP | TMP | GEN | TMP | BATTERY,STORAGE: MTC FREE;2V;200AH;M10 | BATTERY: STORAGE, TYPE MAINTENANCE FREE, VOLTAGE 2V, AMP HOURS 200AH, CONNECTION NB TERMINAL POST M10, GROUP SIZE 170MM LG X 106MM W X 330MM H | QA1 | EA |  |  |  |  | dzikri | R07 | 2021-01-07 13:15:00 | 2021-10-10 13:06:14
6527100051 | R0141 | BATTERY | 0000 | TMP | TMP | GEN | TMP | BATTERY: | BATTERY, TYPE NI-MH RECHARGEABLE, VOLTAGE 7.5V, AMP HOURS 2500MAH, CONNECTION FLAT CONTACT | QA1 | EA |  |  |  |  | dzikri |  | 2021-01-07 13:15:00 | 2021-10-08 10:08:13
6527100101 | R0144 | BATTERY,STORAGE | 0000 | TMP | TMP | GEN | TMP | BATTERY,STORAGE: PREMIUM;12V;70AH;550C | BATTERY: STORAGE, TYPE LEAD ACID (PREMIUM), VOLTAGE 12V, AMP HOURS 70AH, COLD CRANK AMP 550CCA, CONNECTION STANDARD TAPER POST (TYPE A), GROUP SIZE 305MM LG X 173MM W X 202MM H | QA1 | EA |  |  |  |  | dzikri | R07 | 2021-01-07 13:15:00 | 2021-10-10 13:07:44
6527100151 | R0144 | BATTERY,STORAGE | 0000 | TMP | TMP | GEN | TMP | BATTERY,STORAGE: MTC FREE;12V;200AH;1400 | BATTERY: STORAGE, TYPE MAINTENANCE FREE, VOLTAGE 12V, AMP HOURS 200AH, COLD CRANK AMP 1400CCA, CONNECTION STANDARD TAPER POST (TYPE A), GROUP SIZE 520MM LG X 218MM W X 248MM H | QA1 | EA |  |  |  |  | bursah | R07 | 2021-01-07 13:15:00 | 2021-10-10 13:11:06
6527100153 |  |  |  | Stock | K65 | GEN | TMP |  |  | RAW | EA |  |  |  |  | admin |  | 2021-01-07 13:15:00 | 2021-01-07 13:15:00
6527100161 | R0143 | BATTERY,PACK | 0000 | TMP | TMP | GEN | TMP | BATTERY,PACK: | BATTERY: PACK, TYPE NI-MH, VOLTAGE 3.6V, CONNECTION FLAT CONTACT, AMP HOURS 2000MAH | QA1 | EA |  |  |  |  | dzikri |  | 2021-01-07 13:15:00 | 2021-10-08 10:26:58
6527100163 | 11034 | BREATHER | 1615 | Stock | K65 | GEN | TMP |  | BREATHER: | RAW | SET |  |  |  |  | akmal |  | 2021-01-07 13:15:00 | 2021-01-07 13:15:00
6527100171 | R0143 | BATTERY,PACK | 0000 | TMP | TMP | GEN | TMP | BATTERY,PACK: | BATTERY: PACK, TYPE NI-MH, VOLTAGE 6V, CONNECTION FLAT CONTACT, AMP HOURS 800MAH | QA1 | EA |  |  |  |  | dzikri |  | 2021-01-07 13:15:00 | 2021-10-08 10:57:27
6527100173 | R0141 | BATTERY | 0000 | TMP | TMP | GEN | TMP | BATTERY: | BATTERY, TYPE LI-ION, VOLTAGE 3.6V, AMP HOURS 1000MAH, CONNECTION RD0029 CONNECTOR, GROUP SIZE 1/2 AA | QA1 | EA |  |  |  |  | dzikri |  | 2021-07-15 15:25:23 | 2021-10-10 21:23:02
6527100181 | R0141 | BATTERY | 0000 | TMP | TMP | GEN | TMP | BATTERY: | BATTERY, TYPE LI-ION 18650 RECHARGEABLE, VOLTAGE 3.6V, AMP HOURS 3500MAH, CONNECTION FLAT CONTACT, SPECIAL FEATURES MICRO USB CHARGING | QA1 | EA |  |  |  |  | dzikri |  | 2021-01-07 13:15:00 | 2021-10-08 23:21:53
6527100251 | R0144 | BATTERY,STORAGE | 0000 | TMP | TMP | GEN | TMP | BATTERY,STORAGE: PREMIUM;12V;100AH;750C | BATTERY: STORAGE, TYPE LEAD ACID (PREMIUM), VOLTAGE 12V, AMP HOURS 100AH, COLD CRANK AMP 750CCA, CONNECTION STANDARD TAPER POST (TYPE A), GROUP SIZE 410MM LG X 176MM W X 213MM H | QA1 | EA |  |  |  |  | firman | R07 | 2021-01-07 13:15:00 | 2021-10-10 13:16:46
6527100311 | R0144 | BATTERY,STORAGE | 0000 | TMP | TMP | GEN | TMP | BATTERY,STORAGE: PREMIUM;12V;60AH;320C | BATTERY: STORAGE, TYPE LEAD ACID (PREMIUM), VOLTAGE 12V, AMP HOURS 60AH, COLD CRANK AMP 320CCA, CONNECTION STANDARD TAPER POST (TYPE A), GROUP SIZE 232MM LG X 173MM W X 204MM H | QA1 | EA |  |  |  |  | firman | R07 | 2021-01-07 13:15:00 | 2021-10-10 13:17:48
6527100321 | R0144 | BATTERY,STORAGE | 0000 | TMP | TMP | GEN | TMP | BATTERY,STORAGE: PREMIUM;12V;120A;850C | BATTERY: STORAGE, TYPE LEAD ACID (PREMIUM), VOLTAGE 12V, AMP HOURS 120AH, COLD CRANK AMP 850CCA, CONNECTION STANDARD TAPER POST (TYPE A), GROUP SIZE 503MM LG X 180MM W X 210MM H | QA1 | EA | NON FABRICATION | NON BOM | NON CRITICAL |  | dzikri | R07 | 2021-01-07 13:15:00 | 2021-10-10 13:19:05
6527100331 |  |  |  | Stock | K65 | GEN | TMP |  |  | RAW | EA |  |  |  |  | admin |  | 2021-01-07 13:15:00 | 2021-01-07 13:15:00
6528162101 | R0869 | FILLER | 0000 | TMP | TMP | GEN | TMP | FILLER: | FILLER, TYPE BATTERY ELECTROLYTE, CAPACITY BOTTLE OF 1.5L, SPECIAL FEATURES RED CAP | QA1 | EA |  |  |  |  | dzikri |  | 2021-01-07 13:15:00 | 2021-10-09 16:09:36
6528162151 | R0869 | FILLER | 0000 | TMP | TMP | GEN | TMP | FILLER: | FILLER, TYPE BATTERY ELECTROLYTE, CAPACITY BOTTLE OF 20L, SPECIAL FEATURES RED CAP | QA1 | EA |  |  |  |  | dzikri |  | 2021-01-07 13:15:00 | 2021-10-09 16:10:10
6528880011 | 22425 | DISTILLED WATER | 6810 | Stock | K65 | GEN | TMP |  | DISTILLED WATER: | RAW | BT |  |  |  |  | dzikri |  | 2021-01-07 13:15:00 | 2021-01-07 13:15:00
6528880101 | 27769 | LEAD SULPHATE,ANALYTICAL REAGENT | 6810 | Stock | K65 | GEN | TMP |  | LEAD SULPHATE,ANALYTICAL REAGENT: | RAW | CAN |  |  |  |  | bursah |  | 2021-01-07 13:15:00 | 2021-01-07 13:15:00
6530680161 | R0566 | CONNECTOR,ELECTRICAL TERMINAL | 0000 | Stock | K68 | GEN | TMP | CONNECTOR: SPADE;1.5-2MM2;CU;PVC;RED;M6 | CONNECTOR: ELECTRICAL TERMINAL, TYPE FORK/SPADE, CONDUCTOR 1.5 TO 2MM2, CONDUCTOR MATERIAL TIN PLATED COPPER, CONDUCTOR CONNECTION CRIMP, TERMINATION END M6 STUD, INSULATION PVC, COLOR RED | QA | EA | NON FABRICATION | NON BOM | NON CRITICAL |  | syaiful | R06 | 2021-01-07 13:15:00 | 2021-10-13 21:30:50
6530680171 | R0566 | CONNECTOR,ELECTRICAL TERMINAL | 0000 | Stock | K68 | GEN | TMP | CONNECTOR: SPADE;0.5-1.5MM2;CU;BLK;M3.5 | CONNECTOR: ELECTRICAL TERMINAL, TYPE FORK/SPADE, CONDUCTOR 0.5 TO 1.5MM2, CONDUCTOR MATERIAL TIN PLATED COPPER, CONDUCTOR CONNECTION CRIMP, TERMINATION END M3.5 STUD, INSULATION PVC, COLOR BLACK | QA | EA | NON FABRICATION | NON BOM | NON CRITICAL |  | syaiful | R06 | 2021-01-07 13:15:00 | 2021-10-13 20:00:42
6530680181 | R0566 | CONNECTOR,ELECTRICAL TERMINAL | 0000 | Stock | K68 | GEN | TMP | CONNECTOR: SPADE;1.5-2MM2;CU;PVC;RED;M6 | CONNECTOR: ELECTRICAL TERMINAL, TYPE FORK/SPADE, CONDUCTOR 1.5 TO 2MM2, CONDUCTOR MATERIAL TIN PLATED COPPER, CONDUCTOR CONNECTION CRIMP, TERMINATION END M6 STUD, INSULATION PVC, COLOR RED | QA | EA | NON FABRICATION | NON BOM | NON CRITICAL |  | jayadi | R06 | 2021-01-07 13:15:00 | 2021-10-13 21:31:23
6530680191 | R0566 | CONNECTOR,ELECTRICAL TERMINAL | 0000 | Stock | K68 | GEN | TMP | CONNECTOR: RING;0.5-1.5MM2;CU;RED;M3.5 | CONNECTOR: ELECTRICAL TERMINAL, TYPE RING/EYE, CONDUCTOR 0.5 TO 1.5MM2, CONDUCTOR MATERIAL TIN PLATED COPPER, CONDUCTOR CONNECTION CRIMP, TERMINATION END M3.5 STUD, INSULATION PVC, COLOR RED | QA | EA |  |  |  |  | jayadi | R06 | 2021-01-07 13:15:00 | 2021-10-13 21:30:09
6530680201 | R0566 | CONNECTOR,ELECTRICAL TERMINAL | 0000 | Stock | K68 | GEN | TMP | CONNECTOR: PIN;0.5-1.5MM2;CU;PVC;RED | CONNECTOR: ELECTRICAL TERMINAL, TYPE PIN, CONDUCTOR 0.5 TO 1.5MM2, CONDUCTOR MATERIAL TIN PLATED COPPER, CONDUCTOR CONNECTION CRIMP, INSULATION PVC, COLOR RED | QA | EA | NON FABRICATION | NON BOM | NON CRITICAL |  | jayadi | R06 | 2021-06-10 22:48:51 | 2021-10-13 21:31:55
6530680211 | R0566 | CONNECTOR,ELECTRICAL TERMINAL | 0000 | Stock | K68 | GEN | TMP | CONNECTOR: PIN;1.5-2.5MM2;CU;PVC;RED | CONNECTOR: ELECTRICAL TERMINAL, TYPE PIN, CONDUCTOR 1.5 TO 2.5MM2, CONDUCTOR MATERIAL TIN PLATED COPPER, CONDUCTOR CONNECTION CRIMP, INSULATION PVC, COLOR RED | QA | EA | NON FABRICATION | NON BOM | NON CRITICAL |  | jayadi | R06 | 2021-06-10 23:02:00 | 2021-10-13 21:31:41
6530680221 | R0566 | CONNECTOR,ELECTRICAL TERMINAL | 0000 | Stock | K68 | GEN | TMP | CONNECTOR: BOOTLACE;1MM2;CU;NYLON;RED | CONNECTOR: ELECTRICAL TERMINAL, TYPE BOOTLACE FERRULES, CONDUCTOR 1MM2, CONDUCTOR MATERIAL TIN PLATED COPPER, CONDUCTOR CONNECTION CRIMP, INSULATION NYLON, COLOR RED | QA | EA | NON FABRICATION | NON BOM | NON CRITICAL |  | jayadi | R06 | 2021-01-07 13:15:00 | 2021-10-13 21:28:48
6530680231 | R0566 | CONNECTOR,ELECTRICAL TERMINAL | 0000 | Stock | K68 | GEN | TMP | CONNECTOR: BOOTLACE;1.5MM2;CU;NYLON;BLK | CONNECTOR: ELECTRICAL TERMINAL, TYPE BOOTLACE FERRULES, CONDUCTOR 1.5MM2, CONDUCTOR MATERIAL TIN PLATED COPPER, CONDUCTOR CONNECTION CRIMP, INSULATION NYLON, COLOR BLACK | QA | EA | NON FABRICATION | NON BOM | NON CRITICAL |  | jayadi | R06 | 2021-01-07 13:15:00 | 2021-10-13 21:25:55
6530680241 | R0566 | CONNECTOR,ELECTRICAL TERMINAL | 0000 | Stock | K68 | GEN | TMP | CONNECTOR: SPADE;1.5-2.5MM2;CU;BLK;M4 | CONNECTOR: ELECTRICAL TERMINAL, TYPE FORK/SPADE, CONDUCTOR 1.5 TO 2.5MM2, CONDUCTOR MATERIAL TIN PLATED COPPER, CONDUCTOR CONNECTION CRIMP, TERMINATION END M4 STUD, INSULATION PVC, COLOR BLACK | QA | EA |  |  |  |  | jayadi | R06 | 2021-01-07 13:15:00 | 2021-10-13 20:09:11
6530680281 |  |  |  | Stock | K65 | GEN | TMP |  |  | RAW | EA |  |  |  |  | admin |  | 2021-01-07 13:15:00 | 2021-01-07 13:15:00
6530680291 |  |  |  | Stock | K65 | GEN | TMP |  |  | RAW | EA |  |  |  |  | admin |  | 2021-01-07 13:15:00 | 2021-01-07 13:15:00
6530680301 |  |  |  | Stock | K65 | GEN | TMP |  |  | RAW | EA |  |  |  |  | admin |  | 2021-01-07 13:15:00 | 2021-01-07 13:15:00
6530680311 |  |  |  | Stock | K65 | GEN | TMP |  |  | RAW | EA |  |  |  |  | admin |  | 2021-01-07 13:15:00 | 2021-01-07 13:15:00
6530680321 | 07428 | GAUGE,PRESSURE | 6685 | TMP | TMP | GEN | TMP | GAUGE,PRES: 0-100PSI/0-689KPA;50;1/8NPT | GAUGE: PRESSURE, RANGE 0 TO 100 PSI/0 TO 689 KPA, DIAL SIZE 50MM, SIZE/CONNECTION 1/8 IN MALE NPT, CASE MATERIAL POLYCARBONATE, TUBE MATERIAL BERYLLIUM COPPER, CONNECTION MATERIAL BRASS, CONNECTION LOCATION CENTER BACK, MOUNT DIRECT, ACTUATION TYPE DIAPHRAGM, ACCURACY +/-3% FS, SPECIAL FEATURES WITH CONTACT | QA | EA |  |  |  |  | syaiful |  | 2021-01-07 13:15:00 | 2021-08-27 19:26:34
6530680331 | R0553 | CONDUIT | 0000 | Stock | K70 | GEN | TMP | CONDUIT: | CONDUIT, TYPE FLEXIBLE | RAW | RL |  |  |  |  | jayadi |  | 2021-01-07 13:15:00 | 2021-10-24 14:42:45
6530680341 | 0374A | CABLE,ELECTRICAL | 6145 | Stock | K65 | GEN | TMP | CABLE: NYAF;1CX2.5MM2;450/750V;CU/PVC | CABLE: ELECTRICAL, TYPE NYAF, NUMBER OF CORES 1 CORE, CONDUCTOR SIZE 2.5MM2, CONDUCTOR MATERIAL COPPER, VOLTAGE RATING 450/750V, INSULATION MATERIAL PVC, SPECIFICATION/STD DATA SPLN 42-3/SNI 04-6629/IEC 60227-3 | QA | M | NON FABRICATION | NON BOM | NON CRITICAL |  | syaiful | R04 | 2021-01-07 13:15:00 | 2021-05-31 12:20:41
6530680351 | 0374A | CABLE,ELECTRICAL | 6145 | Stock | K65 | GEN | TMP | CABLE: NYAF;1CX1.5MM2;450/750V;CU/PVC | CABLE: ELECTRICAL, TYPE NYAF, NUMBER OF CORES 1 CORE, CONDUCTOR SIZE 1.5MM2, CONDUCTOR MATERIAL COPPER, VOLTAGE RATING 450/750V, INSULATION MATERIAL PVC, SPECIFICATION/STD DATA SPLN 42-3/SNI 04-6629/IEC 60227-3 | QA | M | NON FABRICATION | NON BOM | NON CRITICAL |  | syaiful | R04 | 2021-01-07 13:15:00 | 2021-05-31 12:48:14
6530680361 |  |  |  | Stock | K65 | GEN | TMP |  |  | RAW | EA |  |  |  |  | admin |  | 2021-01-07 13:15:00 | 2021-01-07 13:15:00
6530680371 | 0374A | CABLE,ELECTRICAL | 6145 | Stock | K65 | GEN | TMP | CABLE: NYAF;1CX95MM2;450/750V;CU/PVC | CABLE: ELECTRICAL, TYPE NYAF, NUMBER OF CORES 1 CORE, CONDUCTOR SIZE 95MM2, CONDUCTOR MATERIAL COPPER, VOLTAGE RATING 450/750V, INSULATION MATERIAL PVC, SPECIFICATION/STD DATA SPLN 42-3/SNI 04-6629/IEC 60227-3 | QA | M | NON FABRICATION | NON BOM | NON CRITICAL |  | syaiful | R04 | 2021-01-07 13:15:00 | 2021-05-31 12:49:02
6530680381 | R0566 | CONNECTOR,ELECTRICAL TERMINAL | 0000 | Stock | K68 | GEN | TMP | CONNECTOR: RING;95MM2;CU;M12;CRIMP | CONNECTOR: ELECTRICAL TERMINAL, TYPE RING/EYE, CONDUCTOR 95MM2, CONDUCTOR MATERIAL TIN PLATED COPPER, CONDUCTOR CONNECTION CRIMP, TERMINATION END M12 STUD, INSULATION UNINSULATED | QA | EA |  |  |  |  | jayadi | R06 | 2021-01-07 13:15:00 | 2021-10-12 20:16:31
6530680391 | R0467 | CLAMP | 0000 | TMP | TMP | GEN | TMP | CLAMP: | CLAMP, TYPE BATTERY TERMINAL NEGATIVE, SIZE/CAPACITY M8 STUD X WING NUT 16MM LG, 12V, MATERIAL GALV STL | CAT | EA |  |  |  |  | bursah |  | 2021-01-07 13:15:00 | 2021-09-25 19:34:08
6530680401 | R0467 | CLAMP | 0000 | TMP | TMP | GEN | TMP | CLAMP: | CLAMP, TYPE BATTERY TERMINAL POSITIVE, SIZE/CAPACITY M8 STUD X WING NUT 16MM LG, 12V, MATERIAL GALV STL | CAT | EA |  |  |  |  | bursah |  | 2021-01-07 13:15:00 | 2021-09-25 19:34:49
6530680411 | 0374A | CABLE,ELECTRICAL | 6145 | TMP | TMP | GEN | TMP | CABLE: NYAF;1CX2.5MM2;450/750V;CU/PVC;BL | CABLE: ELECTRICAL, TYPE NYAF, NUMBER OF CORES 1 CORE, CONDUCTOR SIZE 2.5MM2, CONDUCTOR MATERIAL COPPER, VOLTAGE RATING 450/750V, INSULATION MATERIAL PVC, COLOUR BLUE, SPECIFICATION/STD DATA SPLN 42-3/SNI 04-6629/IEC 60227-3 | QA | M | NON FABRICATION | NON BOM | NON CRITICAL |  | akmal | R04 | 2021-07-15 15:25:23 | 2021-07-21 22:58:12
6530680421 | 0374A | CABLE,ELECTRICAL | 6145 | TMP | TMP | GEN | TMP | CABLE: NYAF;1CX1.5MM2;450/750V;CU/PVC;YL | CABLE: ELECTRICAL, TYPE NYAF, NUMBER OF CORES 1 CORE, CONDUCTOR SIZE 1.5MM2, CONDUCTOR MATERIAL COPPER, VOLTAGE RATING 450/750V, INSULATION MATERIAL PVC, COLOUR YELLOW, SPECIFICATION/STD DATA SPLN 42-3/SNI 04-6629/IEC 60227-3 | QA | M | NON FABRICATION | NON BOM | NON CRITICAL |  | akmal | R04 | 2021-07-15 15:25:23 | 2021-07-21 22:55:59
6530680431 | 0374A | CABLE,ELECTRICAL | 6145 | TMP | TMP | GEN | TMP | CABLE: NYAF;1CX1.5MM2;450/750V;CU/PVC;BL | CABLE: ELECTRICAL, TYPE NYAF, NUMBER OF CORES 1 CORE, CONDUCTOR SIZE 1.5MM2, CONDUCTOR MATERIAL COPPER, VOLTAGE RATING 450/750V, INSULATION MATERIAL PVC, COLOUR BLUE, SPECIFICATION/STD DATA SPLN 42-3/SNI 04-6629/IEC 60227-3 | QA | M | NON FABRICATION | NON BOM | NON CRITICAL |  | akmal | R04 | 2021-07-15 15:25:23 | 2021-07-21 22:55:15
6530680441 | R0374 | CAP | 0000 | TMP | TMP | GEN | TMP | CAP: WIRE END;8MM2;PVC;YLW;100/BAG | CAP, TYPE WIRE END, SIZE 8MM2, 6.2 X 7.2 X 21MM, MATERIAL PVC, SPECIAL FEATURES YELLOW COLOR, SPECIAL FEATURES BAG OF 100 EA | QA | BAG |  |  |  |  | jayadi |  | 2021-07-15 15:25:23 | 2021-10-28 17:55:11
6530680443 | 0374A | CABLE,ELECTRICAL | 6145 | TMP | TMP | GEN | TMP | CABLE: NYFGBY;4CX10MM2;0.6/1KV;CU/PVC | CABLE: ELECTRICAL, TYPE NYFGBY, NUMBER OF CORES 4 CORE, CONDUCTOR SIZE 10MM2, CONDUCTOR MATERIAL COPPER, VOLTAGE RATING 0.6/1KV, INSULATION MATERIAL EXTRUDED PVC, FILLER MATERIAL EXTRUDED PVC, SHEATH MATERIAL EXTRUDED PVC, SPECIFICATION/STD DATA SPLN 43-2/IEC 60502-1, SPECIAL FEATURES GALV FLAT STEEL & TAPE ARMOUR | QA | M |  |  |  |  | akmal | R04 | 2021-07-15 15:25:23 | 2021-07-21 21:56:07
6530680451 | R0374 | CAP | 0000 | TMP | TMP | GEN | TMP | CAP: WIRE END;8MM2;PVC;RED;100/BAG | CAP, TYPE WIRE END, SIZE 8MM2, 6.2 X 7.2 X 21MM, MATERIAL PVC, SPECIAL FEATURES RED COLOR, SPECIAL FEATURES BAG OF 100 EA | QA | BAG |  |  |  |  | syaiful |  | 2021-07-15 15:25:23 | 2021-10-28 17:53:55
6530680453 | R0329 | BUS | 0000 | TMP | TMP | GEN | TMP | BUS: FLAT BAR;200X30X3MM;CU | BUS, SHAPE FLAT BAR, SIZE 200MM LG X 30MM W X 3MM THK, MATERIAL COPPER, SPECIAL FEATURES C/W MOUNTING ISOLATOR CERAMIC | QA | EA |  |  |  |  | dzikri |  | 2021-07-15 15:25:23 | 2021-10-16 13:15:46
6530680461 | R0374 | CAP | 0000 | TMP | TMP | GEN | TMP | CAP: WIRE END;8MM2;PVC;BLU;100/BAG | CAP, TYPE WIRE END, SIZE 8MM2, 6.2 X 7.2 X 21MM, MATERIAL PVC, SPECIAL FEATURES BLUE COLOR, SPECIAL FEATURES BAG OF 100 EA | QA | BAG |  |  |  |  | syaiful |  | 2021-07-15 15:25:23 | 2021-10-28 17:53:22
6533010011 | 01938 | CONNECTOR,PLUG,ELECTRICAL | 5935 | Stock | K65 | GEN | TMP | CONNECTOR,PLUG: POWER | CONNECTOR: PLUG, ELECTRICAL, CONNECTOR TYPE POWER, CONTACT STYLE MALE, NUMBER OF POLE 3 POLE+N+E, CURRENT RATING 63A, VOLTAGE RATING 380 TO 415VAC, FREQUENCY 50/60HZ, BODY STYLE STRAIGHT PLUG, TERMINAL TYPE 5 ROUND PIN, SPECIFICATION/STD DATA IEC/BS EN 60309-1/-2, IP66/67 | CAT | EA |  |  |  |  | syaiful |  | 2021-01-07 13:15:00 | 2021-05-19 16:30:03
6533010021 | 01938 | CONNECTOR,PLUG,ELECTRICAL | 5935 | Stock | K65 | GEN | TMP | CONNECTOR,PLUG: POWER | CONNECTOR: PLUG, ELECTRICAL, CONNECTOR TYPE POWER, CONTACT STYLE MALE, NUMBER OF POLE 3 POLE+E, CURRENT RATING 63A, VOLTAGE RATING 380 TO 415VAC, FREQUENCY 50/60HZ, BODY STYLE STRAIGHT PLUG, TERMINAL TYPE 4 ROUND PIN, SPECIFICATION/STD DATA IEC/BS EN 60309-1/-2, IP66/67 | CAT | EA |  |  |  |  | syaiful |  | 2021-01-07 13:15:00 | 2021-05-19 16:27:58
6533010031 | R1703 | RELAY,OVERLOAD | 0000 | Stock | K67 | GEN | TMP | RELAY,O/L: THERMAL;23-32A;380V;1NO-1NC | RELAY: OVERLOAD, TYPE THERMAL, CONTACT RATING 23 TO 32A, CONTACT ARRANGEMENT 1NO-1NC, ACTION 3P, RESET MANUAL, COIL VOLTAGE 380VAC, TERMINAL SCREW, MOUNT DIRECT, ENCLOSURE IP20, STANDARDS EN/IEC 60947-4-1 | QA1 | EA |  |  |  |  | syaiful | R07 | 2021-01-07 13:15:00 | 2021-10-21 08:23:15
6533010041 | R0573 | CONTACTOR,MOTOR | 0000 | TMP | TMP | GEN | TMP | CONTACTOR: 220V;40A;220-690V;9-22KW;3P | CONTACTOR: MOTOR, TYPE MAGNETIC, NON-REVERSING, NEMA/IEC IEC 60947-4-1, LINE VOLTAGE 220 TO 690VAC, COIL VOLTAGE 220VAC, AMPERAGE 40A, POLE 3, ENCLOSURE IP20, POWER RATING 9 TO 22KW, CONTACT DATA 1NO/1NC, MOUNTING DATA DIN RAIL | QA1 | EA |  |  |  |  | syaiful | R07 | 2021-01-07 13:15:00 | 2021-09-06 14:31:23
6533010051 | 01938 | CONNECTOR,PLUG,ELECTRICAL | 5935 | Stock | K65 | GEN | TMP | CONNECTOR,PLUG: POWER | CONNECTOR: PLUG, ELECTRICAL, CONNECTOR TYPE POWER, CONTACT STYLE FEMALE, CONTACT MATERIAL COPPER, CURRENT RATING 16A, VOLTAGE RATING 250VAC, FREQUENCY 50/60HZ, BODY STYLE OUTLET, TERMINAL TYPE 2 ROUND PIN, SPECIFICATION/STD DATA IP56 | CAT | EA |  |  |  |  | syaiful |  | 2021-01-07 13:15:00 | 2021-06-11 11:18:50
6533010061 |  |  |  | Stock | K65 | GEN | TMP |  |  | RAW | EA |  |  |  |  | admin |  | 2021-01-07 13:15:00 | 2021-01-07 13:15:00
6533010071 | 01938 | CONNECTOR,PLUG,ELECTRICAL | 5935 | Stock | K65 | GEN | TMP | CONNECTOR,PLUG: POWER | CONNECTOR: PLUG, ELECTRICAL, CONNECTOR TYPE POWER, CONTACT STYLE MALE, CONTACT MATERIAL COPPER, CURRENT RATING 20A, VOLTAGE RATING 250VAC, FREQUENCY 50/60HZ, BODY STYLE STRAIGHT PLUG, TERMINAL TYPE 3 ROUND PIN, SPECIFICATION/STD DATA IP56 | CAT | EA |  |  |  |  | syaiful |  | 2021-01-07 13:15:00 | 2021-06-11 10:49:15
6533010081 | 0374A | CABLE,ELECTRICAL | 6145 | Stock | K65 | GEN | TMP | CABLE: NYYHY;3CX2.5MM2;450/750V;CU/PVC | CABLE: ELECTRICAL, TYPE NYYHY, NUMBER OF CORES 3 CORE, CONDUCTOR SIZE 2.5MM2, CONDUCTOR MATERIAL COPPER, VOLTAGE RATING 450/750V, INSULATION MATERIAL PVC, SHEATH MATERIAL PVC, SPECIFICATION/STD DATA SNI 04-6629.5/IEC 60332-1 | QA | M |  |  |  |  | syaiful | R04 | 2021-01-07 13:15:00 | 2021-07-23 13:38:46
6533010091 |  |  |  | Stock | K65 | GEN | TMP |  |  | RAW | EA |  |  |  |  | admin |  | 2021-01-07 13:15:00 | 2021-01-07 13:15:00
6533010101 |  |  |  | Stock | K65 | GEN | TMP |  |  | RAW | EA |  |  |  |  | admin |  | 2021-01-07 13:15:00 | 2021-01-07 13:15:00
6533010111 | R1703 | RELAY,OVERLOAD | 0000 | Stock | K67 | GEN | TMP | RELAY,O/L: THERMAL;48-65A;690V;1NO-1NC | RELAY: OVERLOAD, TYPE THERMAL, CONTACT RATING 48 TO 65A, CONTACT ARRANGEMENT 1NO-1NC, ACTION 3P, RESET MANUAL/AUTO, COIL VOLTAGE 600 TO 690VAC, TERMINAL SCREW, MOUNT DIRECT, ENCLOSURE IP20, STANDARDS EN/IEC 60947-4-1 | QA | EA |  |  |  |  | akmal | R07 | 2021-01-07 13:15:00 | 2021-10-21 00:33:05
6533010121 | R0293 | BREAKER,CIRCUIT | 0000 | TMP | TMP | GEN | TMP | BREAKER: MCCB;3P;80A;660-690V;8KA | BREAKER: CIRCUIT, TYPE MOULDED CASE (MCCB), VOLTAGE 660 TO 690VAC, POLE 3 POLE, AMPERAGE 80A, INTERRUPT CAPACITY 8KA, FREQUENCY 50/60HZ, CIRCUIT PROTECTION TYPE MOTOR CIRCUIT PROTECTION, TERMINAL DATA SCREW CLAMP, STANDARDS IEC/EN 60947-2 | QA | EA | NON FABRICATION | NON BOM | NON CRITICAL |  | dadan | R06 | 2021-01-07 13:15:00 | 2021-08-28 17:09:06
6533010131 | R1702 | RELAY | 0000 | TMP | TMP | GEN | TMP | RELAY: MINIATURE;24VDC;4PDT | RELAY, TYPE MINIATURE, CONTACT RATING 5A, CONTACT SINGLE, ACTION 4PDT, COIL VOLTAGE 24VDC, TERMINAL 14 PIN PLUG-IN, SOCKET, MOUNT SURFACE | CAT | EA |  |  |  |  | akmal |  | 2021-01-07 13:15:00 | 2021-10-29 08:20:05
6533010141 | J0021 | SOCKET,RELAY | 5935 | Stock | K65 | GEN | TMP | SOCKET,RELAY: PLUG IN;4P | SOCKET: RELAY, STYLE PLUG IN, VOLTAGE RATING 250VAC, CURRENT RATING 5A, POLE DATA 4 POLE, CONTACT DATA 14 PIN, CONTACT MATERIAL STEEL, MATERIAL PLASTIC, MOUNTING METHOD DIN RAIL MOUNTING, APPLICATION MY4 SERIES RELAY | CAT | EA |  |  |  |  | akmal |  | 2021-01-07 13:15:00 | 2021-06-29 13:06:22
6533010151 | 00248 | FUSE LINK,CARTRIDGE | 5920 | Stock | K65 | GEN | TMP | FUSE: HRC;32A;CERAMIC;TUBE | FUSE LINK: CARTRIDGE, TYPE HIGH RUPTURE CAPACITY (HRC), CURRENT RATING 32A, VOLTAGE RATING 400VAC, BREAKING CAPACITY 20KA, CONNECTION DATA FERRULE, BODY MATERIAL CERAMIC, BODY STYLE TUBULAR, BODY DIMENSIONS 10MM DIA X 38MM LG, COLOUR CODE BROWN | CAT | EA |  |  |  |  | dadan |  | 2021-01-07 13:15:00 | 2021-04-01 14:04:56
6533010161 | 00206 | SWITCH,PRESSURE | 5930 | Stock | K65 | OEM | TMP | SWITCH,PRESS: | SWITCH: PRESSURE, TYPE OR USAGE 5 MAKE/BREAK, EQUIPMENT NAME ENGINE DIESEL, EQUIPMENT TYPE/MODEL 8V-71T, SUB-ASSEMBLY SHUT OFF AND ALARM SYSTEM, MANUFACTURER DETROIT | CAT | EA |  |  |  |  | syaiful |  | 2021-01-07 13:15:00 | 2021-03-24 14:49:07
6533010171 | 36280 | SWITCH,ENGINE TEMPERATURE,AUTOMOTIVE | 2990 | Stock | K65 | OEM | TMP | SWITCH,ENGINE TEMP: | SWITCH: ENGINE TEMPERATURE, AUTOMOTIVE, TYPE OR USAGE 205F MAKE, EQUIPMENT NAME DIESEL ENGINE, EQUIPMENT TYPE/MODEL 8V-71T, SUB-ASSEMBLY SHUT OFF AND ALARM SYSTEM, MANUFACTURER DETROIT | CAT | EA |  |  |  |  | syaiful |  | 2021-01-07 13:15:00 | 2021-03-24 14:56:50
6533010181 |  |  |  | Stock | K65 | GEN |  |  |  | RAW | EA |  |  |  |  | admin |  | 2021-07-15 15:25:23 | 2021-07-15 15:25:23
6533010191 | R1352 | MODULE | 0000 | Stock | K60 | GEN | TMP | MODULE: | MODULE, TYPE RELAY PROTECTION, INPUT 125VDC, 5A, POWER SOURCE 125VDC, SPECIAL FEATURES C/W PICKUP TEST, USAGE DESIGN CONTROL SYSTEM | CAT | EA |  |  |  |  | dzikri |  | 2021-07-15 15:25:23 | 2021-11-05 08:00:09
6533010201 |  |  |  | Stock | K65 | GEN |  |  |  | RAW | EA |  |  |  |  | admin |  | 2021-07-15 15:25:23 | 2021-07-15 15:25:23
6533010221 | R0786 | DUCT | 0000 | TMP | TMP | GEN | TMP | DUCT: | DUCT, TYPE FLEXIBLE EXTENDER, SIZE 45 CM OD X 1000 CM LG, USAGE DESIGN BLOWER VENTILATOR FAN | CAT | EA |  |  |  |  | akmal |  | 2021-01-07 13:15:00 | 2021-11-09 16:56:06
6533010233 | R0293 | BREAKER,CIRCUIT | 0000 | TMP | TMP | GEN | TMP | BREAKER: MCCB;3P;70-100A;380-415V;25KA | BREAKER: CIRCUIT, TYPE MOULDED CASE (MCCB), VOLTAGE 380 TO 415VAC, POLE 3 POLE, AMPERAGE 70 TO 100A, INTERRUPT CAPACITY 25KA, FREQUENCY 50/60HZ, CIRCUIT PROTECTION TYPE MOTOR CIRCUIT PROTECTION, TERMINAL DATA SCREW CLAMP, STANDARDS IEC/EN 60947-2 | QA | EA |  |  |  |  | aa52LvePHS | R06 | 2021-07-15 15:25:23 | 2021-09-03 15:39:47
6533010243 | R0293 | BREAKER,CIRCUIT | 0000 | TMP | TMP | GEN | TMP | BREAKER: MCB;3P;20A;380-415V;10KA | BREAKER: CIRCUIT, TYPE MINIATURE (MCB), VOLTAGE 380 TO 415VAC, POLE 3 POLE, AMPERAGE 20A, INTERRUPT CAPACITY 10KA, FREQUENCY 50/60HZ, CIRCUIT PROTECTION TYPE MOTOR CIRCUIT PROTECTION, TERMINAL DATA SCREW CLAMP, STANDARDS IEC/EN 60947-2 | QA | EA |  |  |  |  | aa52LvePHS | R06 | 2021-07-15 15:25:23 | 2021-09-03 15:43:02
6533010253 | R0293 | BREAKER,CIRCUIT | 0000 | TMP | TMP | GEN | TMP | BREAKER: MCB;1P;16A;230V;6KA | BREAKER: CIRCUIT, TYPE MINIATURE (MCB), VOLTAGE 230VAC, POLE 1 POLE, AMPERAGE 16A, INTERRUPT CAPACITY 6KA, FREQUENCY 50/60HZ, CIRCUIT PROTECTION TYPE MOTOR CIRCUIT PROTECTION, TERMINAL DATA SCREW CLAMP, STANDARDS IEC/EN 60898-1 | QA | EA |  |  |  |  | aa52LvePHS | R06 | 2021-07-15 15:25:23 | 2021-09-03 15:46:25
6533010263 |  |  |  | Stock | K65 | GEN |  |  |  | RAW | EA |  |  |  |  | admin |  | 2021-07-15 15:25:23 | 2021-07-15 15:25:23
6533010273 |  |  |  | Stock | K65 | GEN |  |  |  | RAW | EA |  |  |  |  | admin |  | 2021-07-15 15:25:23 | 2021-07-15 15:25:23
6545100101 | 32496 | TRANSFORMER,POWER | 5950 | Stock | K65 | GEN | TMP |  | TRANSFORMER,POWER: | RAW | EA |  |  |  |  | bursah |  | 2021-01-07 13:15:00 | 2021-01-07 13:15:00
6545100103 |  |  |  | Stock | K65 | GEN | TMP |  |  | RAW | EA |  |  |  |  | admin |  | 2021-01-07 13:15:00 | 2021-01-07 13:15:00
6545100111 | 32496 | TRANSFORMER,POWER | 5950 | Stock | K65 | GEN | TMP |  | TRANSFORMER,POWER: | RAW | EA |  |  |  |  | admin |  | 2021-01-07 13:15:00 | 2021-01-07 13:15:00
6545100123 | R1703 | RELAY,OVERLOAD | 0000 | TMP | TMP | GEN | TMP | RELAY,O/L: | RELAY: OVERLOAD, | RAW | EA |  |  |  |  | jayadi |  | 2021-01-07 13:15:00 | 2021-09-01 00:04:50
6545100143 |  |  |  | Stock | K65 | GEN | TMP |  |  | RAW | EA |  |  |  |  | admin |  | 2021-01-07 13:15:00 | 2021-01-07 13:15:00
6545100153 |  |  |  | Stock | K65 | GEN | TMP |  |  | RAW | EA |  |  |  |  | admin |  | 2021-01-07 13:15:00 | 2021-01-07 13:15:00
6545100163 |  |  |  | Stock | K65 | GEN | TMP |  |  | RAW | EA |  |  |  |  | admin |  | 2021-01-07 13:15:00 | 2021-01-07 13:15:00
6545100173 | 07419 | THERMOMETER,INDICATING,CAPILLARY TUBE AND BULB | 6685 | Stock | K65 | GEN | TMP | THERMOMETER,CPLRY: | THERMOMETER: INDICATING, CAPILLARY TUBE AND BULB, DESIGN TYPE WINDING TEMPERATURE, TEMPERATURE RANGE 0 TO 160DEG C, CONNECTION SIZE G1B FEMALE, ACCURACY +/-3DEG C, CASE MATERIAL STEEL PLATE GALVANIZED, CAPILLARY TUBE LENGTH 6M, CAPILLARY MATERIAL STAINLESS STEEL, MOUNTING DATA BACK FLANGE, DEGREE OF PROTECTION IP55, SPECIFICATION/STD DATA DIN EN 60529/VDE 0470-1, SPECIAL FEATURES 4 MICROSWITCH | CAT | EA |  |  |  |  | syaiful |  | 2021-01-07 13:15:00 | 2021-05-31 10:03:48
6545100183 | 16996 | VALVE,RELIEF,PRESSURE AND TEMPERATURE | 4820 | Stock | K65 | GEN | TMP |  | VALVE,RELIEF,PRESSURE AND TEMPERATURE: | RAW | EA |  |  |  |  | syaiful |  | 2021-01-07 13:15:00 | 2021-01-07 13:15:00
6545100193 | 16996 | VALVE,RELIEF,PRESSURE AND TEMPERATURE | 4820 | Stock | K65 | GEN | TMP |  | VALVE,RELIEF,PRESSURE AND TEMPERATURE: | RAW | SET |  |  |  |  | syaiful |  | 2021-01-07 13:15:00 | 2021-01-07 13:15:00
6545100203 |  |  |  | Stock | K65 | GEN | TMP |  |  | RAW | EA |  |  |  |  | admin |  | 2021-01-07 13:15:00 | 2021-01-07 13:15:00
6545100223 | 07419 | THERMOMETER,INDICATING,CAPILLARY TUBE AND BULB | 6685 | Stock | K65 | GEN | TMP | THERMOMETER,CPLRY: | THERMOMETER: INDICATING, CAPILLARY TUBE AND BULB, DESIGN TYPE OIL TEMPERATURE, TEMPERATURE RANGE -20 TO 140DEG C, CONNECTION SIZE G1B FEMALE, ACCURACY +/-3DEG C, CASE MATERIAL STEEL PLATE GALVANIZED, CAPILLARY TUBE LENGTH 6M, CAPILLARY MATERIAL STAINLESS STEEL, MOUNTING DATA BACK FLANGE, DEGREE OF PROTECTION IP55, SPECIFICATION/STD DATA DIN EN 60529/VDE 0470-1, SPECIAL FEATURES 4 MICROSWITCH | CAT | EA |  |  |  |  | syaiful |  | 2021-01-07 13:15:00 | 2021-05-31 10:36:21
6545100243 |  |  |  | Stock | K65 | GEN | TMP |  |  | RAW | EA |  |  |  |  | admin |  | 2021-01-07 13:15:00 | 2021-01-07 13:15:00
6545100291 |  |  |  | Stock | K65 | GEN | TMP |  |  | RAW | DR |  |  |  |  | admin |  | 2021-01-07 13:15:00 | 2021-01-07 13:15:00
6545100301 |  |  |  | Stock | K65 | GEN | TMP |  |  | RAW | SET |  |  |  |  | admin |  | 2021-01-07 13:15:00 | 2021-01-07 13:15:00
6545120103 | F4765 | BUSHING ASSEMBLY,HIGH VOLTAGE | 5975 | Stock | K65 | GEN | TMP | BUSHING ASSY: | BUSHING ASSEMBLY: HIGH VOLTAGE, VOLTAGE RATING 10KV, CURRENT RATING 2000A, MATERIAL PORCELAIN, DIMENSIONS 135X200X575MM, SPECIFICATION/STD DATA DIN 42533, SPECIAL FEATURES BROWN COLOUR | CAT | EA |  |  |  |  | syaiful |  | 2021-01-07 13:15:00 | 2021-05-24 11:57:50
6545120123 |  |  |  | Stock | K65 | GEN | TMP |  |  | RAW | EA |  |  |  |  | admin |  | 2021-01-07 13:15:00 | 2021-01-07 13:15:00
6545120143 | F4765 | BUSHING ASSEMBLY,HIGH VOLTAGE | 5975 | Stock | K65 | GEN | TMP | BUSHING ASSY: | BUSHING ASSEMBLY: HIGH VOLTAGE, VOLTAGE RATING 20KV, CURRENT RATING 630A, MATERIAL PORCELAIN, DIMENSIONS 90X140X417MM, SPECIFICATION/STD DATA DIN 42532/EN 50180, SPECIAL FEATURES BROWN COLOUR | CAT | EA |  |  |  |  | syaiful |  | 2021-01-07 13:15:00 | 2021-05-24 11:49:08
6545120151 | R0334 | BUSHING,ELECTRICAL CONDUCTOR | 0000 | TMP | TMP | GEN | TMP | BUSHING,ELEC: | BUSHING: ELECTRICAL CONDUCTOR, TYPE TRANSFORMER HIGH VOLTAGE/CURRENT, VOLTAGE 3KV, AMPERAGE 4500A, BIL RATING 40KV, SHED DIAMETER 175MM, HEIGHT 570MM | CAT | EA |  |  |  |  | bursah |  | 2021-01-07 13:15:00 | 2021-09-21 20:25:38
6545120153 | R0330 | BUSHING | 0000 | TMP | TMP | GEN | TMP | BUSHING: | BUSHING, TYPE LINED, DU, SIZE 4-1/4 X 4-1/2 X 1 IN, MATERIAL FIBERGLASS, EQUIPMENT NAME ROTARY ACTUATOR, EQUIPMENT TYPE/MODEL 1061, MANUFACTURER FISHER, MANUFACTURER REFERENCE 14A7815X012 | CAT | EA |  |  |  |  | syaiful |  | 2021-01-07 13:15:00 | 2021-09-10 08:20:02
6545120173 |  |  |  | Stock | K65 | GEN | TMP |  |  | RAW | EA |  |  |  |  | admin |  | 2021-01-07 13:15:00 | 2021-01-07 13:15:00
6545120181 | 17169 | REGULATOR,ENGINE GENERATOR | 2920 | Stock | K65 | GEN | TMP | REGULATOR,GENERATOR: | REGULATOR: ENGINE GENERATOR, TYPE OR USAGE MODULE, PHASE 1 PHASE, INPUT VOLTAGE 100 TO 264VAC, OUTPUT VOLTAGE 82VDC, CURRENT RATING 4A, FREQUENCY 50/60HZ | CAT | EA |  |  |  |  | syaiful |  | 2021-01-07 13:15:00 | 2021-06-14 10:10:03
6545120183 | F4765 | BUSHING ASSEMBLY,HIGH VOLTAGE | 5975 | Stock | K65 | GEN | TMP | BUSHING ASSY: | BUSHING ASSEMBLY: HIGH VOLTAGE, VOLTAGE RATING 24KV, CURRENT RATING 6.3KA, OPERATING TEMPERATURE -25 TO 100DEG C, MATERIAL PORCELAIN, DIMENSIONS 176X240X75MM, SPECIFICATION/STD DATA IEC 60137 | CAT | EA |  |  |  |  | akmal |  | 2021-01-07 13:15:00 | 2021-05-25 17:05:08
6545120191 | 17169 | REGULATOR,ENGINE GENERATOR | 2920 | Stock | K65 | GEN | TMP | REGULATOR,GENERATOR: | REGULATOR: ENGINE GENERATOR, TYPE OR USAGE MODULE, PHASE 1 PHASE, INPUT VOLTAGE 95 TO 264VAC, OUTPUT VOLTAGE 90VDC, CURRENT RATING 4A, FREQUENCY 50/60HZ | CAT | EA |  |  |  |  | syaiful |  | 2021-01-07 13:15:00 | 2021-06-14 10:20:41
6545120193 | F4765 | BUSHING ASSEMBLY,HIGH VOLTAGE | 5975 | Stock | K65 | GEN | TMP | BUSHING ASSY: | BUSHING ASSEMBLY: HIGH VOLTAGE, VOLTAGE RATING 170KV, CURRENT RATING 1.25KA, OPERATING TEMPERATURE -40 TO 40DEG C, MATERIAL PORCELAIN, DIMENSIONS 352X2883X1680MM, SPECIFICATION/STD DATA IEC 60137, SPECIAL FEATURES BROWN COLOUR | CAT | SET |  |  |  |  | akmal |  | 2021-01-07 13:15:00 | 2021-06-02 11:39:56
6545120203 | R0330 | BUSHING | 0000 | TMP | TMP | GEN | TMP | BUSHING: 12A9373X012 | BUSHING, TYPE ELECTRICAL, INSULATOR, SUPPORT, SWITH GEAR, MATERIAL FIBERGLASS, EQUIPMENT NAME ROTARY ACTUATOR, EQUIPMENT TYPE/MODEL 1061-30, MANUFACTURER FISHER, MANUFACTURER REFERENCE 12A9373X012 | CAT | EA |  |  |  |  | syaiful |  | 2021-01-07 13:15:00 | 2021-09-10 08:34:11
6545120211 |  |  |  | Stock | K65 | GEN | TMP |  |  | RAW | EA |  |  |  |  | admin |  | 2021-01-07 13:15:00 | 2021-01-07 13:15:00
6545120213 |  |  |  | Stock | K65 | GEN | TMP |  |  | RAW | EA |  |  |  |  | admin |  | 2021-01-07 13:15:00 | 2021-01-07 13:15:00
6545120221 | R0048 | ALTERNATOR | 0000 | TMP | TMP | GEN | TMP | ALTERNATOR: | ALTERNATOR, AMPERAGE 65A, VOLTAGE 12VDC, EQUIPMENT NAME WELDING MACHINE, MANUFACTURER PERKINS, MANUFACTURER REFERENCE 2871A306 | CAT | EA |  |  |  |  | syaiful |  | 2021-01-07 13:15:00 | 2021-09-16 11:44:49
6545120223 |  |  |  | Stock | K65 | GEN | TMP |  |  | RAW | EA |  |  |  |  | admin |  | 2021-01-07 13:15:00 | 2021-01-07 13:15:00
6545120231 | F6443 | RESISTOR,VARIABLE | 5905 | Stock | K65 | GEN | TMP | RESISTOR,VAR: | RESISTOR: VARIABLE, TYPE OR USAGE WIREWOUND MULTITURN, RESISTANCE 10K OHM, POWER RATING 2W, VOLTAGE RATING 141.1V, NUMBER OF SECTIONS 10 TURN, TOLERANCE 5%, SHAFT DIMENSIONS 6MM DIA, BODY DIMENSIONS 22MM DIA, SPECIFICATION/STD DATA IP40 | CAT | EA |  |  |  |  | syaiful |  | 2021-01-07 13:15:00 | 2021-06-14 10:56:30
6545120233 | F4765 | BUSHING ASSEMBLY,HIGH VOLTAGE | 5975 | Stock | K65 | GEN | TMP | BUSHING ASSY: | BUSHING ASSEMBLY: HIGH VOLTAGE, VOLTAGE RATING 36KV, CURRENT RATING 10KA, MATERIAL PORCELAIN, DIMENSIONS 380X920X505MM, SPECIAL FEATURES BROWN COLOUR | CAT | SET |  |  |  |  | akmal |  | 2021-01-07 13:15:00 | 2021-06-02 11:11:01
6545120241 | 16454 | METER,ELECTRICAL FREQUENCY | 6625 | Stock | K65 | GEN | TMP | METER,FREQUENCY: | METER: ELECTRICAL FREQUENCY, FREQUENCY RANGE 47 TO 53HZ, ELECTRICAL RATING 220VAC/50HZ, DISPLAY DATA ANALOG, CONNECTION DATA SCREW CLAMP TERMINAL, MOUNTING DATA PANEL MOUNTING, DIMENSIONS 72 X 72MM | CAT | EA |  |  |  |  | syaiful |  | 2021-01-07 13:15:00 | 2021-05-31 11:39:23
6545120251 | 16449 | VOLTMETER | 6625 | Stock | K65 | GEN | TMP | VOLTMETER: | VOLTMETER, DISPLAY TYPE ANALOG, MEASUREMENT RANGE 0 TO 600VAC, ACCURACY CLASS 1.5, MOVEMENT TYPE MOVING COIL, MOUNTING DATA PANEL MOUNTING, DIMENSIONS 72MM W X 72MM H | CAT | EA |  |  |  |  | akmal |  | 2021-01-07 13:15:00 | 2021-07-08 13:48:45
6545120253 | F4765 | BUSHING ASSEMBLY,HIGH VOLTAGE | 5975 | Stock | K65 | GEN | TMP | BUSHING ASSY: | BUSHING ASSEMBLY: HIGH VOLTAGE, VOLTAGE RATING 100KV, CURRENT RATING 1250A, OPERATING TEMPERATURE -40 TO 40DEG C, MATERIAL PORCELAIN, DIMENSIONS 246X1748X945MM, SPECIFICATION/STD DATA IEC 60137, SPECIAL FEATURES BROWN COLOUR | CAT | SET |  |  |  |  | akmal |  | 2021-01-07 13:15:00 | 2021-06-02 13:35:41
6545120261 | 16450 | AMMETER | 6625 | Stock | K65 | GEN | TMP | AMMETER: ANALOG | AMMETER, INDICATOR TYPE ANALOG, MEASUREMENT RANGE 0 TO 100A, TRANSFORMATION RATIO 100/5A CT, ACCURACY CLASS 1.5, MOVEMENT TYPE MOVING IRON, DIMENSIONS 72MM W X 72MM H, MOUNTING DATA PANEL MOUNTING | CAT | EA |  |  |  |  | akmal |  | 2021-01-07 13:15:00 | 2021-06-02 10:30:19
6545120291 | R0330 | BUSHING | 0000 | TMP | TMP | GEN | TMP | BUSHING: SS | BUSHING, TYPE INSULATOR, SUPPORT, SWITH GEAR, MATERIAL STAINLESS STEEL, MANUFACTURER EMERSON, MANUFACTURER REFERENCE X-CCV003A/B, MANUFACTURER REFERENCE F1884847812 | CAT | EA |  |  |  |  | bursah |  | 2021-01-07 13:15:00 | 2021-09-24 14:04:07
6545120301 | R0330 | BUSHING | 0000 | TMP | TMP | GEN | TMP | BUSHING: SS | BUSHING, TYPE INSULATOR, SUPPORT, SWITH GEAR, MATERIAL STAINLESS STEEL, MANUFACTURER EMERSON, MANUFACTURER REFERENCE X-CCV003A/B, MANUFACTURER REFERENCE 111082448112 | CAT | EA |  |  |  |  | bursah |  | 2021-01-07 13:15:00 | 2021-09-24 14:07:19
6545120331 |  |  |  | Stock | K65 | GEN | TMP |  |  | RAW | EA |  |  |  |  | admin |  | 2021-01-07 13:15:00 | 2021-01-07 13:15:00
6545120351 |  |  |  | Stock | K65 | GEN | TMP |  |  | RAW | EA |  |  |  |  | admin |  | 2021-01-07 13:15:00 | 2021-01-07 13:15:00
6545120371 | F4765 | BUSHING ASSEMBLY,HIGH VOLTAGE | 5975 | Stock | K65 | GEN | TMP | BUSHING ASSY: | BUSHING ASSEMBLY: HIGH VOLTAGE, VOLTAGE RATING 12KV, CURRENT RATING 250A, MATERIAL CERAMIC, SPECIFICATION/STD DATA DIN 42531 | NYC | EA |  |  |  |  | akmal |  | 2021-01-07 13:15:00 | 2021-06-02 14:16:52
6545120401 |  |  |  | Stock | K65 | GEN | TMP |  |  | RAW | EA |  |  |  |  | admin |  | 2021-01-07 13:15:00 | 2021-01-07 13:15:00
6545120411 |  |  |  | Stock | K65 | GEN | TMP |  |  | RAW | EA |  |  |  |  | admin |  | 2021-01-07 13:15:00 | 2021-01-07 13:15:00
6545260051 | R0949 | GASKET SET | 0000 | TMP | TMP | GEN | TMP | GASKET SET: | GASKET SET, | RAW | SET |  |  |  |  | jayadi |  | 2021-01-07 13:15:00 | 2021-08-23 19:01:31
6545260061 | R0949 | GASKET SET | 0000 | TMP | TMP | GEN | TMP | GASKET SET: | GASKET SET, | RAW | SET |  |  |  |  | jayadi |  | 2021-01-07 13:15:00 | 2021-08-23 19:01:49
6545260071 | R1201 | KIT | 0000 | TMP | TMP | GEN | TMP | KIT: REPAIR;TRANSFORMER;2300KVA-24KV | KIT, TYPE REPAIR, CONTAINS A 2EA GASKET, CONTAINS B 1EA SEAL, NUMBER OF PIECES 3EA, EQUIPMENT NAME TRANSFORMER, EQUIPMENT TYPE/MODEL 2300KVA-24KV/250A | QA1 | SET |  |  |  |  | dzikri | R07 | 2021-01-07 13:15:00 | 2021-09-28 12:02:31
6545260081 |  |  |  | Stock | K65 | GEN | TMP |  |  | RAW | EA |  |  |  |  | admin |  | 2021-01-07 13:15:00 | 2021-01-07 13:15:00
6545260091 |  |  |  | Stock | K65 | GEN | TMP |  |  | RAW | EA |  |  |  |  | admin |  | 2021-01-07 13:15:00 | 2021-01-07 13:15:00
6545260101 |  |  |  | Stock | K65 | GEN | TMP |  |  | RAW | EA |  |  |  |  | admin |  | 2021-01-07 13:15:00 | 2021-01-07 13:15:00
6545260103 | R0949 | GASKET SET | 0000 | TMP | TMP | GEN | TMP | GASKET SET: | GASKET SET, MATERIAL RUBBER, EQUIPMENT NAME AUXILIARY TRANSFORMER, EQUIPMENT TYPE/MODEL 25/12MVA | CAT | EA |  |  |  |  | dzikri |  | 2021-01-07 13:15:00 | 2021-09-28 12:06:21
6545260111 |  |  |  | Stock | K65 | GEN | TMP |  |  | RAW | EA |  |  |  |  | admin |  | 2021-01-07 13:15:00 | 2021-01-07 13:15:00
6545260121 |  |  |  | Stock | K65 | GEN | TMP |  |  | RAW | EA |  |  |  |  | admin |  | 2021-01-07 13:15:00 | 2021-01-07 13:15:00
6545260131 |  |  |  | Stock | K65 | GEN | TMP |  |  | RAW | EA |  |  |  |  | admin |  | 2021-01-07 13:15:00 | 2021-01-07 13:15:00
6545260141 | R0943 | GASKET | 0000 | TMP | TMP | GEN | TMP | GASKET: | GASKET, | RAW | EA |  |  |  |  | jayadi |  | 2021-01-07 13:15:00 | 2021-08-23 19:02:23
6545260151 |  |  |  | Stock | K65 | GEN | TMP |  |  | RAW | EA |  |  |  |  | admin |  | 2021-01-07 13:15:00 | 2021-01-07 13:15:00
6545260153 | R0949 | GASKET SET | 0000 | TMP | TMP | GEN | TMP | GASKET SET: | GASKET SET, MATERIAL RUBBER, EQUIPMENT NAME TRANSFORMER, EQUIPMENT TYPE/MODEL 1900KVA/6.3KV | CAT | SET |  |  |  |  | dzikri |  | 2021-01-07 13:15:00 | 2021-09-28 13:21:15
6545260161 |  |  |  | Stock | K65 | GEN | TMP |  |  | RAW | EA |  |  |  |  | admin |  | 2021-01-07 13:15:00 | 2021-01-07 13:15:00
6545260171 | R0252 | BOLT,MACHINE | 5306 | Stock | K81 | GEN | TMP | BOLT: COUPLING;REINHAUSEN;OLTC;05194003 | BOLT: MACHINE, USAGE DESIGN COUPLING, EQUIPMENT NAME ON-LOAD TAP CHANGER, MANUFACTURER REINHAUSEN, MANUFACTURER REFERENCE 05194003 | QA | EA |  |  |  |  | jayadi | R07 | 2021-01-07 13:15:00 | 2021-10-04 16:02:11
6545260181 |  |  |  | Stock | K65 | GEN | TMP |  |  | RAW | EA |  |  |  |  | admin |  | 2021-01-07 13:15:00 | 2021-01-07 13:15:00
6545770051 |  |  |  | Stock | K65 | GEN | TMP |  |  | RAW | SET |  |  |  |  | admin |  | 2021-01-07 13:15:00 | 2021-01-07 13:15:00
6545770101 |  |  |  | Stock | K65 | GEN | TMP |  |  | RAW | SET |  |  |  |  | admin |  | 2021-01-07 13:15:00 | 2021-01-07 13:15:00
6545770111 | R0144 | BATTERY,STORAGE | 0000 | TMP | TMP | GEN | TMP | BATTERY,STORAGE: PREMIUM;12V;80AH;700C | BATTERY: STORAGE, TYPE LEAD ACID (PREMIUM), VOLTAGE 12V, AMP HOURS 80AH, COLD CRANK AMP 700CCA, CONNECTION STANDARD TAPER POST (TYPE A), GROUP SIZE 306MM LG X 173MM W X 204MM H | QA1 | EA |  |  |  |  | akmal | R07 | 2021-01-07 13:15:00 | 2021-10-10 13:23:33
6545770113 |  |  |  | Stock | K65 | GEN |  |  |  | RAW | EA |  |  |  |  | admin |  | 2021-07-15 15:25:23 | 2021-07-15 15:25:23
6545770121 | R0144 | BATTERY,STORAGE | 0000 | TMP | TMP | GEN | TMP | BATTERY,STORAGE: MTC FREE;6V;217AH;TH M8 | BATTERY: STORAGE, TYPE MAINTENANCE FREE, VOLTAGE 6V, AMP HOURS 217AH, CONNECTION THREADED INSERT M8, GROUP SIZE 262MM LG X 179MM W X 273MM H, SPECIAL FEATURES C/W LT ADAPTER | QA1 | EA |  |  |  |  | syaiful | R07 | 2021-01-07 13:15:00 | 2021-10-10 15:21:31
6545770151 | F2589 | TERMINAL BLOCK | 5940 | Stock | K65 | GEN | TMP | TERMINAL BLOCK: | TERMINAL BLOCK, STYLE TEND, CURRENT RATING 30A, TERMINAL DATA SCREW CLAMP TERMINAL, FIXING DATA DIN RAIL | CAT | EA |  |  |  |  | syaiful |  | 2021-01-07 13:15:00 | 2021-06-15 10:38:21
6558990101 |  |  |  | Stock | K65 | GEN | TMP |  |  | RAW | UN |  |  |  |  | admin |  | 2021-01-07 13:15:00 | 2021-01-07 13:15:00
6558990111 |  |  |  | Stock | K65 | GEN | TMP |  |  | RAW | EA |  |  |  |  | admin |  | 2021-01-07 13:15:00 | 2021-01-07 13:15:00
6558990121 |  |  |  | Stock | K65 | GEN | TMP |  |  | RAW | EA |  |  |  |  | admin |  | 2021-01-07 13:15:00 | 2021-01-07 13:15:00
6558990131 |  |  |  | Stock | K65 | GEN | TMP |  |  | RAW | EA |  |  |  |  | admin |  | 2021-01-07 13:15:00 | 2021-01-07 13:15:00
6558990141 | 00300 | RECTIFIER,SEMICONDUCTOR DEVICE | 5961 | Stock | K65 | GEN | TMP | RECTIFIER: | RECTIFIER: SEMICONDUCTOR DEVICE, TYPE OR USAGE INTEGRAL BRIDGE, OUTPUT VOLTAGE 800V, OUTPUT CURRENT 40A, TERMINAL DATA 1/4IN, MOUNTING METHOD COMPOUND MOUNTING, DIMENSIONS 3/4IN H X 1-1/8IN W X 1-1/8IN L | CAT | EA |  |  |  |  | syaiful |  | 2021-01-07 13:15:00 | 2021-06-14 14:17:56
6558990151 |  |  |  | Stock | K65 | GEN |  |  |  | RAW | SET |  |  |  |  | admin |  | 2021-07-15 15:25:23 | 2021-07-15 15:25:23
6559661053 | 00452 | TERMINAL BOX | 5940 | Stock | K65 | GEN | TMP | TERMINAL BOX: | TERMINAL BOX, TYPE TBX SERIES, APPLICATION CONNECTING WIRE, SHAPE SQUARE, DIMENSIONS 165 X 165MM, MATERIAL CAST ALUMUNIUM, ELECTRICAL DATA 2.5KV, CONNECTION DATA 4 CHANNEL, ENCLOSURE PROTECTION IP65 | CAT | EA |  |  |  |  | akmal |  | 2021-01-07 13:15:00 | 2021-05-24 16:51:46
6559661153 | 00452 | TERMINAL BOX | 5940 | Stock | K65 | GEN | TMP | TERMINAL BOX: | TERMINAL BOX, TYPE TBX SERIES, APPLICATION CONNECTING WIRE, SHAPE SQUARE, DIMENSIONS 165 X 165MM, MATERIAL CAST ALUMUNIUM, ELECTRICAL DATA 2.5KV, CONNECTION DATA 9 CHANNEL, ENCLOSURE PROTECTION IP65 | CAT | EA |  |  |  |  | akmal |  | 2021-01-07 13:15:00 | 2021-05-24 16:55:35
6568820051 | R0874 | FILTER | 0000 | TMP | TMP | GEN | TMP | FILTER: | FILTER, TYPE ABSORBENT, USAGE DESIGN CIRCULATING AIR FILTER, EQUIPMENT NAME GENERATOR, EQUIPMENT TYPE/MODEL FTLRI544/63-2, MANUFACTURER ID NO. G-301, MANUFACTURER REFERENCE DWG:M327-4D2804-POS 199, MANUFACTURER REFERENCE DWG:M327-4E2512-POS 1 | QA1 | EA |  |  |  |  | syaiful |  | 2021-01-07 13:15:00 | 2021-10-04 01:02:35
6568820061 | R0875 | FILTER,AIR | 0000 | TMP | TMP | GEN | TMP | FILTER,AIR: MAKE UP;M798-5D9617-P198 | FILTER: AIR, TYPE MAKE UP, SPECIAL FEATURES WITHOUT HOLDER/COVER, EQUIPMENT NAME GENERATOR, EQUIPMENT TYPE/MODEL FTLRI544/63-2, MANUFACTURER FUJI ELECTRIC, MANUFACTURER REFERENCE DWG:M798-5D9617-POS 198, MANUFACTURER REFERENCE DWG:M327-4C8846BC1 | QA | EA |  |  |  |  | syaiful | R06 | 2021-01-07 13:15:00 | 2021-10-05 16:43:05
6568820071 | R0875 | FILTER,AIR | 0000 | TMP | TMP | GEN | TMP | FILTER,AIR: CIRCULATING;M798-5D9617-P204 | FILTER: AIR, TYPE CIRCULATING, EQUIPMENT NAME GENERATOR, EQUIPMENT TYPE/MODEL FTLRI544/63-2, MANUFACTURER FUJI ELECTRIC, MANUFACTURER REFERENCE DWG:M798-5D9617-POS 204, MANUFACTURER REFERENCE DWG:M327-4E2512C-POS 1, MANUFACTURER REFERENCE DWG:M327-4D2804A | QA | EA |  |  |  |  | syaiful | R06 | 2021-01-07 13:15:00 | 2021-10-05 16:43:34
6568820081 | R0875 | FILTER,AIR | 0000 | TMP | TMP | GEN | TMP | FILTER,AIR: MAKE UP;M798-5D9617-P202 | FILTER: AIR, TYPE MAKE UP, SIZE 18MM THK X 230MM W X 330MM LG, SPECIAL FEATURES PS/600, EQUIPMENT NAME GENERATOR, EQUIPMENT TYPE/MODEL FTLRI544/63-2, MANUFACTURER FUJI ELECTRIC, MANUFACTURER REFERENCE DWG:M327-5D8010-POS 1, MANUFACTURER REFERENCE DWG:M798-5D9617-POS 202 | QA | EA |  |  |  |  | bursah | R06 | 2021-01-07 13:15:00 | 2021-10-05 16:44:28
6568820101 | R0874 | FILTER | 0000 | TMP | TMP | GEN | TMP | FILTER: | FILTER, EQUIPMENT NAME GENERATOR, EQUIPMENT TYPE/MODEL FTLRI544/63-2, ADDITIONAL EQUIPMENT DATA ID NO.G297, MANUFACTURER FUJI ELECTRIC, MANUFACTURER REFERENCE DWG:M327-4C8846B-POS C2, MANUFACTURER REFERENCE 1003106 | QA1 | EA |  |  |  |  | dzikri |  | 2021-01-07 13:15:00 | 2021-10-04 08:16:31
6568820103 |  |  |  | Stock | K65 | GEN | TMP |  |  | RAW | EA |  |  |  |  | admin |  | 2021-01-07 13:15:00 | 2021-01-07 13:15:00
6579081461 |  |  |  | Stock | K65 | GEN | TMP |  |  | RAW | EA |  |  |  |  | admin |  | 2021-01-07 13:15:00 | 2021-01-07 13:15:00
6595700151 | R1443 | O-RING | 5331 | Stock | K85 | GEN | TMP | O-RING: 415-5 OLTC-V:40030800 | O-RING, TYPE 415-5 OLTC-V, MANUFACTURER REINHAUSEN, MANUFACTURER REFERENCE 40030800 | QA | EA |  |  |  |  | aa52LvePHS | R06 | 2021-01-07 13:15:00 | 2021-10-07 16:36:24
6595700161 | R1443 | O-RING | 5331 | Stock | K85 | GEN | TMP | O-RING: 480-6 OLTC-M:860258 | O-RING, TYPE 480-6 OLTC-M, MANUFACTURER REINHAUSEN, MANUFACTURER REFERENCE 860258 | QA | EA |  |  |  |  | aa52LvePHS | R06 | 2021-01-07 13:15:00 | 2021-10-07 16:37:59
6595700171 | R1443 | O-RING | 5331 | Stock | K85 | GEN | TMP | O-RING: OLTC:40018200 | O-RING, TYPE OLTC, MANUFACTURER REINHAUSEN, MANUFACTURER REFERENCE 40018200 | QA | EA |  |  |  |  | aa52LvePHS | R06 | 2021-01-07 13:15:00 | 2021-10-07 16:36:54
6622010201 | R0305 | BRUSH,ELECTRICAL | 0000 | TMP | TMP | GEN | TMP | BRUSH,ELEC: | BRUSH: ELECTRICAL, | RAW | SET |  |  |  |  | akmal |  | 2021-01-07 13:15:00 | 2021-11-04 13:38:24
6622011053 | R0305 | BRUSH,ELECTRICAL | 0000 | TMP | TMP | GEN | TMP | BRUSH,ELEC: | BRUSH: ELECTRICAL, | RAW | EA |  |  |  |  | jayadi |  | 2021-01-07 13:15:00 | 2021-11-04 13:38:08
6622700103 | R0305 | BRUSH,ELECTRICAL | 0000 | TMP | TMP | GEN | TMP | BRUSH,ELEC: SHAFT EARTH;M530-799662DC1 | BRUSH: ELECTRICAL, TYPE SHAFT EARTH, MATERIAL CARBON, EQUIPMENT NAME GENERATOR, EQUIPMENT TYPE/MODEL FTLRI544/63-2, MANUFACTURER FUJI ELECTRIC, MANUFACTURER REFERENCE DWG:M530-799662DC1 | QA1 | EA |  |  |  |  | dzikri |  | 2021-01-07 13:15:00 | 2021-11-01 10:22:58
6622700153 | R0305 | BRUSH,ELECTRICAL | 0000 | TMP | TMP | GEN | TMP | BRUSH,ELEC: GCB OPERATE;GPX052143P0098 | BRUSH: ELECTRICAL, MATERIAL CARBON, EQUIPMENT NAME GCB OPERATING MECHANISM, MANUFACTURER ABB, MANUFACTURER REFERENCE GPX052143P0098 | QA1 | EA |  |  |  |  | bursah |  | 2021-01-07 13:15:00 | 2021-11-01 10:23:42
6622700211 | R0235 | BOARD,TERMINAL | 0000 | TMP | TMP | GEN | TMP | BOARD,TERMINAL: | BOARD: TERMINAL, ELECTRICAL RATING 37 KW, 50 HZ, EQUIPMENT NAME SUBMERSIBLE PUMP, EQUIPMENT TYPE/MODEL 2201.011 HT, MANUFACTURER FLYGTXYLEM, MANUFACTURER REFERENCE 4268200 | CAT | EA |  |  |  |  | akmal |  | 2021-01-07 13:15:00 | 2021-11-11 08:45:30
6622700221 | R0235 | BOARD,TERMINAL | 0000 | TMP | TMP | GEN | TMP | BOARD,TERMINAL: | BOARD: TERMINAL, ELECTRICAL RATING 20 KW, 50 HZ, EQUIPMENT NAME SUBMERSIBLE PUMP, EQUIPMENT TYPE/MODEL 2201.011 HT, MANUFACTURER FLYGTXYLEM, MANUFACTURER REFERENCE 4268400 | CAT | EA |  |  |  |  | akmal |  | 2021-01-07 13:15:00 | 2021-11-11 08:49:16
6625010053 |  |  |  | Stock | K66 | GEN | TMP |  |  | RAW | EA |  |  |  |  | admin |  | 2021-01-07 13:15:00 | 2021-01-07 13:15:00
6630580053 |  |  |  | Stock | K63 | GEN | TMP |  |  | RAW | EA |  |  |  |  | admin |  | 2021-01-07 13:15:00 | 2021-01-07 13:15:00
6630580103 |  |  |  | Stock | K63 | GEN | TMP |  |  | RAW | EA |  |  |  |  | admin |  | 2021-01-07 13:15:00 | 2021-01-07 13:15:00
6630580153 | R1365 | MOTOR,ELECTRIC AC | 0000 | TMP | K66 | GEN | TMP | MOTOR,AC: | MOTOR: ELECTRIC AC, POWER 175HP (132KW), SPEED 1500 RPM, VOLTAGE 380, PHASE 3, POLE 4, FREQUENCY 50HZ, AMPERAGE 233, FRAME D280M, ENCLOSURE IP55, SERVICE FACTOR 1.15, MOUNT FOOT MOUNTED IM B3 | CAT | UN |  |  |  |  | bursah |  | 2021-01-07 13:15:00 | 2021-10-31 21:32:01
6630580163 | R1365 | MOTOR,ELECTRIC AC | 0000 | TMP | TMP | GEN | TMP | MOTOR,AC: | MOTOR: ELECTRIC AC, POWER 250 HP (186.5 KW), SPEED 1500 RPM, VOLTAGE 380, PHASE 3, POLE 4, FREQUENCY 50HZ, AMPERAGE 342, FRAME 449T, ENCLOSURE TEFC, SERVICE FACTOR 1.15, MOUNT FOOT MOUNTED IM B3 | CAT | UN |  |  |  |  | bursah |  | 2021-01-07 13:15:00 | 2021-10-31 21:32:21
6630580763 |  |  |  | Stock | K66 | GEN | TMP |  |  | RAW | EA |  |  |  |  | admin |  | 2021-01-07 13:15:00 | 2021-01-07 13:15:00
6630580773 |  |  |  | Stock | K66 | GEN | TMP |  |  | RAW | EA |  |  |  |  | admin |  | 2021-01-07 13:15:00 | 2021-01-07 13:15:00
6630581553 | R1365 | MOTOR,ELECTRIC AC | 0000 | Stock | K66 | GEN | TMP | MOTOR,AC: | MOTOR: ELECTRIC AC, POWER 40HP (30KW), SPEED 900 TO 1000RPM, VOLTAGE 380V, PHASE 3, POLE 6, FREQUENCY 50HZ, FRAME 225S/M, SERVICE FACTOR 0.85, MOUNT FOOT MOUNTED IM B3 | CAT | UN |  |  |  |  | bursah |  | 2021-01-07 13:15:00 | 2021-10-31 19:29:46
6630680121 | R2012 | STATOR,ELECTRIC MOTOR | 0000 | TMP | TMP | GEN | TMP | STATOR,MOTOR: ACTUATOR;IQ70;MOD 5A | STATOR: ELECTRIC MOTOR, EQUIPMENT NAME ELECTRIC ACTUATOR, EQUIPMENT TYPE/MODEL IQ70, MANUFACTURER ROTORK, MANUFACTURER REFERENCE MODULE 5A | QA | EA |  |  |  |  | jayadi |  | 2021-01-07 13:15:00 | 2021-09-12 21:19:37
6630680141 | R2012 | STATOR,ELECTRIC MOTOR | 0000 | TMP | TMP | GEN | TMP | STATOR,MOTOR: ACTUATOR;IQ95;MOD 5A | STATOR: ELECTRIC MOTOR, EQUIPMENT NAME ELECTRIC ACTUATOR, EQUIPMENT TYPE/MODEL IQ95, MANUFACTURER ROTORK, MANUFACTURER REFERENCE MODULE 5A | QA | EA |  |  |  |  | jayadi |  | 2021-01-07 13:15:00 | 2021-09-12 21:21:34
6701330103 | R1476 | PANEL | 0000 | TMP | TMP | GEN | TMP | PANEL: | PANEL, TYPE RELAY | RAW | EA |  |  |  |  | dzikri |  | 2021-01-07 13:15:00 | 2021-10-25 21:09:56
6701330151 |  |  |  | Stock | K67 | GEN | TMP |  |  | RAW | EA |  |  |  |  | admin |  | 2021-01-07 13:15:00 | 2021-01-07 13:15:00
6701330153 |  |  |  | Stock | K67 | GEN | TMP |  |  | RAW | EA |  |  |  |  | admin |  | 2021-01-07 13:15:00 | 2021-01-07 13:15:00
6701330211 | 22003 | CONTROL BOX,ELECTRICAL | 6210 | Stock | K67 | GEN | TMP | CONTROL BOX,ELEC: | CONTROL BOX: ELECTRICAL, TYPE SINGLE DOOR, DIMENSIONS 400MM W X 500MM H X 200MM D, MOUNTING DATA WALL MOUNTED, DEGREE OF PROTECTION IP66 | CAT | EA |  |  |  |  | akmal |  | 2021-01-07 13:15:00 | 2021-05-25 14:55:50
6701330221 | 15195 | PANEL,BLANK | 5975 | Stock | K67 | GEN | TMP | PANEL,BLANK: | PANEL: BLANK, TYPE OR USAGE TOP, DIMENSIONS 405MM W X 70MM H X 233MM D | CAT | EA |  |  |  |  | akmal |  | 2021-01-07 13:15:00 | 2021-05-25 15:14:09
6701330261 | R0278 | BOX | 0000 | TMP | TMP | GEN | TMP | BOX: | BOX, TYPE CONTROL PANEL ELECTRIC, SIZE 250MM D X 500MM W X 700MM H, MATERIAL 304 SS | CAT | EA |  |  |  |  | bursah |  | 2021-01-07 13:15:00 | 2021-09-27 08:18:33
6701330271 | 52074 | PANEL,CANOPY,AIRCRAFT | 1560 | Stock | K67 | GEN | TMP |  | PANEL,CANOPY,AIRCRAFT: | RAW | EA |  |  |  |  | bursah |  | 2021-01-07 13:15:00 | 2021-01-07 13:15:00
6701330451 | 39448 | PANEL,CONTROL,ELECTRICAL | 1680 | Stock | K67 | GEN | TMP |  | PANEL,CONTROL,ELECTRICAL: | RAW | EA |  |  |  |  | bursah |  | 2021-01-07 13:15:00 | 2021-01-07 13:15:00
6702010011 | R1201 | KIT | 0000 | TMP | TMP | GEN | TMP | KIT: GEARCASE;ACTUATOR;IQ7-18;MOD 1B | KIT, TYPE GEARCASE MAINTENANCE KIT, APPLICATION CENTER COLUMN, CONTAINS A 1EA BEARING 61809-2RS1 SKF NO.14 COMP.02-210, CONTAINS B 1EA CIRCLIP NO.15 COMP.03-134, CONTAINS C 1EA CIRCLIP NO.18 COMP.03-135, CONTAINS D 1EA CIRCLIP NO.20 COMP.03-136, CONTAINS E 1EA CIRCLIP NO.22 COMP.03-138, CONTAINS F 1EA PIN DOWEL NO.25 COMP.19-044, CONTAINS X 1EA SEAL OIL NO.3 COMP.24-198, CONTAINS X 1EA IQ INSTALLATION AND MAINTENANCE COMP.PUB002-023-00-0898, CONTAINS X 2EA PUSH ON-CLIP NO.6 COMP.41-637, CONTAINS X 1EA SEAL OIL NO.16 COMP.24-199, CONTAINS X 1EA CENTER COLUMN NO.17 COMP.32855, CONTAINS X 1EA COMPRESSION SPRING NO.26 COMP.32858, CONTAINS X 1EA SPRING RETAINING RING NO.27 COMP.32862, CONTAINS X 1EA BEVEL GEAR NO.19 COMP.32879, CONTAINS X 1EA BEVEL PINION NO.5 COMP.32880, CONTAINS X 1EA SLIDING COUPLING NO.24 COMP.33711, CONTAINS X 1EA BEVEL SHAFT SPRING COMP.37277, CONTAINS X 1EA BEVEL PINION SHAFT NO.4 COMP.38021, NUMBER OF PIECES 19EA, EQUIPMENT NAME ELECTRIC ACTUATOR, EQUIPMENT TYPE/MODEL IQ7-18, MANUFACTURER ROTORK, MANUFACTURER REFERENCE WIQ71000, MANUFACTURER REFERENCE MODULE 1B | QA1 | EA |  |  |  |  | dzikri | R07 | 2021-01-07 13:15:00 | 2021-10-05 12:12:43
6702010021 | R1201 | KIT | 0000 | TMP | TMP | GEN | TMP | KIT: GEARCASE;ACTUATOR;IQ7-18;MOD 1C | KIT, TYPE GEARCASE MAINTENANCE KIT, APPLICATION RESOLVER DRIVE MECHANISM, CONTAINS A 2EA SCREW PAN NO.43 COMP.06-452, CONTAINS B 1EA OIL SEAL NO.3 COMP.24-198, CONTAINS C 2EA WASHER M4 NYLON NO.84 COMP.29-619, CONTAINS D 2EA WASHER SPRING M4 NO.44 COMP.30-431, CONTAINS E 1EA BEVEL GEAR NO.19 COMP.32879, CONTAINS F 1EA BEVEL PINION NO.5 COMP.32880, CONTAINS X 1EA BEVEL SHAFT SPRING NO.72, CONTAINS X 2EA PUSH ON-CLIP NO.6 COMP.41-673, CONTAINS X 1EA IQ MAGNETIC RESOLVER ASSEMBLY DRAWING COMP.41166, CONTAINS X 1EA MAGNETIC RING MOULDED COMP.43188, CONTAINS X 1EA IQ INSTALLATION AND MAINTENANCE COMP.PUB002-023-00-0898, NUMBER OF PIECES 15EA, EQUIPMENT NAME ELECTRIC ACTUATOR, EQUIPMENT TYPE/MODEL IQ7-18, MANUFACTURER ROTORK, MANUFACTURER REFERENCE WIQ71001, MANUFACTURER REFERENCE MODULE 1C | QA1 | EA |  |  |  |  | dzikri | R07 | 2021-01-07 13:15:00 | 2021-10-05 12:14:03
6702010031 | R1201 | KIT | 0000 | TMP | TMP | GEN | TMP | KIT: GEARCASE;ACTUATOR;IQ70-95;MOD 1F | KIT, TYPE GEARCASE MAINTENANCE KIT, CONTAINS A O-RING, CONTAINS B SEALS, CONTAINS C BEARINGS, CONTAINS D CIRCLIPS, CONTAINS E SCREW, ETC, EQUIPMENT NAME ELECTRIC ACTUATOR, EQUIPMENT TYPE/MODEL IQ70-95, EQUIPMENT SERIAL NUMBER D09042010101, MANUFACTURER ROTORK, MANUFACTURER REFERENCE MODULE 1F | QA | SET |  |  |  |  | jayadi | R07 | 2021-01-07 13:15:00 | 2021-09-12 19:22:54
6702010041 | R1201 | KIT | 0000 | TMP | TMP | GEN | TMP | KIT: GEARCASE;ACTUATOR;IQ7-18;MOD 1G | KIT, TYPE GEARCASE MAINTENANCE KIT, APPLICATION HAND AUTO LEVER, CONTAINS A 1EA SCREW NO.45 COMP.06-134, CONTAINS B 1EA SCREW NO.12 COMP.06-1450, CONTAINS C 1EA HAND AUTO RETURN SPRING NO.9 COMP.13957, CONTAINS D 50ML LOCTITE 270 COMP.17-012, CONTAINS E 1EA O-RING NO.8 COMP.23-022, CONTAINS F 1EA WASHER SPRING M6 NO.75 COMP.29-692, CONTAINS X 1EA WASHER SPRING M3 NO.46 COMP.30-429, CONTAINS X 1EA HAND AUTO JACK NO.10 COMP.33712, CONTAINS X 1EA HAND AUTO SPRING FINGER NO.11 COMP.33175, CONTAINS X 1EA HAND AUTO LEVER IQ7-18 NO.7B COMP.42058, NUMBER OF PIECES 9EA/50ML, EQUIPMENT NAME ELECTRIC ACTUATOR, EQUIPMENT TYPE/MODEL IQ7-18, MANUFACTURER ROTORK, MANUFACTURER REFERENCE WIQ71012, MANUFACTURER REFERENCE MODULE 1G | QA1 | EA |  |  |  |  | dzikri | R07 | 2021-01-07 13:15:00 | 2021-10-05 12:15:47
6702010051 | R1201 | KIT | 0000 | TMP | TMP | GEN | TMP | KIT: GEARCASE;ACTUATOR;IQ7-35;MOD 1H | KIT, TYPE GEARCASE MAINTENANCE KIT, CONTAINS A RESOLVER PCB, CONTAINS B FIXING SCREW, EQUIPMENT NAME ELECTRIC ACTUATOR, EQUIPMENT TYPE/MODEL IQ7-35, MANUFACTURER ROTORK, MANUFACTURER REFERENCE MODULE 1H | QA | SET |  |  |  |  | jayadi | R07 | 2021-01-07 13:15:00 | 2021-09-12 19:25:35
6702010061 | R1352 | MODULE | 0000 | Stock | K60 | GEN | TMP | MODULE: ROTORK | MODULE, TYPE RESOLVER MAGNET, EQUIPMENT NAME ELECTRIC VALVE ACTUATOR, EQUIPMENT TYPE/MODEL IQ7 TO 35, EQUIPMENT SERIAL NUMBER S/N:Z31926010101, MANUFACTURER ROTORK, MANUFACTURER REFERENCE 1H/1 | CAT | EA |  |  |  |  | bursah |  | 2021-01-07 13:15:00 | 2021-11-12 09:16:40
6702010071 | R1201 | KIT | 0000 | TMP | TMP | GEN | TMP | KIT: BASE MTC;ACTUATOR;IQ70-95;MOD 2A | KIT, TYPE BASE MAINTENANCE, CONTAINS A DRIVE BUSH, CONTAINS B RETAINER, EQUIPMENT NAME ELECTRIC ACTUATOR, EQUIPMENT TYPE/MODEL IQ70-95, EQUIPMENT SERIAL NUMBER D09042010101, MANUFACTURER ROTORK, MANUFACTURER REFERENCE MODULE 2A | QA1 | EA |  |  |  | IQ30F16 REPLACEMENT IQ35F16 | dzikri | R07 | 2021-01-07 13:15:00 | 2021-10-19 00:19:24
6702010081 | R0333 | BUSHING,DRIVE | 0000 | TMP | TMP | GEN | TMP | BUSHING,DRIVE: ACTUATOR | BUSHING: DRIVE, EQUIPMENT NAME ELECTRIC ACTUATOR, EQUIPMENT TYPE/MODEL IQ7-35, EQUIPMENT SERIAL NUMBER Z31926010101, MANUFACTURER ROTORK, MANUFACTURER REFERENCE MODULE 2B | CAT | EA |  |  |  |  | akmal |  | 2021-01-07 13:15:00 | 2021-10-23 22:54:23
6702010091 | R0333 | BUSHING,DRIVE | 0000 | TMP | TMP | GEN | TMP | BUSHING,DRIVE: ACTUATOR;MOD 2C | BUSHING: DRIVE, EQUIPMENT NAME ELECTRIC ACTUATOR, EQUIPMENT TYPE/MODEL IQ70-95, EQUIPMENT SERIAL NUMBER D09042010101, MANUFACTURER ROTORK, MANUFACTURER REFERENCE MODULE 2C | CAT | EA |  |  |  |  | akmal |  | 2021-01-07 13:15:00 | 2021-10-23 22:54:36
6702010101 | R1201 | KIT | 0000 | TMP | TMP | GEN | TMP | KIT: BASE MTC;ACTUATOR;IQ7-35;MOD 2D | KIT, TYPE BASE MAINTENANCE, CONTAINS A 1EA BALL BEARING DEEP GROOVE 6010-2RS1 NO.2 COMP.02-073, CONTAINS B 1EA SCREW SET NO.6A COMP.06-1678, CONTAINS C 1EA DRIVE BUSH NO.5 COMP.32853, CONTAINS D 1EA LABEL-IQ SCREWED RING NO.12 COMP.40621, NUMBER OF PIECES 4EA, EQUIPMENT NAME ELECTRIC ACTUATOR, EQUIPMENT TYPE/MODEL IQ7-35, EQUIPMENT SERIAL NUMBER Z31926010101, MANUFACTURER ROTORK, MANUFACTURER REFERENCE WIQ71061, MANUFACTURER REFERENCE MODULE 2D | QA1 | EA |  |  |  |  | dzikri | R07 | 2021-01-07 13:15:00 | 2021-10-05 12:17:03
6702010111 | R1201 | KIT | 0000 | TMP | TMP | GEN | TMP | KIT: BASE MTC;ACTUATOR;IQ7-35;MOD 2F | KIT, TYPE BASE MAINTENANCE, CONTAINS A O-RING, CONTAINS B RETAINER CLIP, CONTAINS C SPLIT RING, EQUIPMENT NAME ELECTRIC ACTUATOR, EQUIPMENT TYPE/MODEL IQ7-35, EQUIPMENT SERIAL NUMBER Z31926010101, MANUFACTURER ROTORK, MANUFACTURER REFERENCE MODULE 2F | QA1 | SET |  |  |  |  | jayadi | R07 | 2021-01-07 13:15:00 | 2021-10-31 11:34:54
6702010121 | R1201 | KIT | 0000 | TMP | TMP | GEN | TMP | KIT: CENTRONIK;ACTUATOR;IQ7-35;MOD 6G | KIT, TYPE CENTRONIK, CONTAINS A FIXING RING, CONTAINS B MAIN PCB WITH LCD, CONTAINS C PCB, CONTAINS D SCREW, EQUIPMENT NAME ELECTRIC ACTUATOR, EQUIPMENT TYPE/MODEL IQ7-35, EQUIPMENT SERIAL NUMBER Z31926010101, MANUFACTURER ROTORK, MANUFACTURER REFERENCE MODULE 6G | QA1 | SET |  |  |  |  | jayadi | R07 | 2021-01-07 13:15:00 | 2021-10-14 17:07:23
6702010131 |  |  |  | Stock | K67 | GEN | TMP |  |  | RAW | EA |  |  |  |  | admin |  | 2021-01-07 13:15:00 | 2021-01-07 13:15:00
6702010141 | R1201 | KIT | 0000 | TMP | TMP | GEN | TMP | KIT: CENTRONIK;ACTUATOR;IQ70-95;MOD 6S | KIT, TYPE CENTRONIK, CONTAINS A SCREW NO.31 COMP.06-1252, CONTAINS B SCREEN SUPPRESSOR NO.30 COMP.30456, CONTAINS C LOOM IQ 24V NO.23 COMP.38180, CONTAINS D LOOM IQ NO.50 COMP.46574, CONTAINS E MODULE IQMK1 NO.500 COMP.47143, CONTAINS F LOOM REMOTE NO.20 COMP.47358, CONTAINS X NON-CHINA COMP.48628, CONTAINS X MODBUS COMP.S175E-V2, EQUIPMENT NAME ELECTRIC ACTUATOR, EQUIPMENT TYPE/MODEL IQ70-95, EQUIPMENT SERIAL NUMBER D09042010101, MANUFACTURER ROTORK, MANUFACTURER REFERENCE WCIQ81815, MANUFACTURER REFERENCE MODULE 6S | QA1 | EA |  |  |  |  | dzikri | R07 | 2021-01-07 13:15:00 | 2021-10-05 11:50:35
6702010151 | R1201 | KIT | 0000 | TMP | TMP | GEN | TMP | KIT: TERM PLUG;ACTUATOR;IQ7-35;MOD 7A | KIT, TYPE TERMINAL PLUG/CONNECTOR BLOCKS, APPLICATION ELECTRIC COVER ASSEMBLY, CONTAINS A SCREW CAP M6 X 10MM LG NO.28 COMP.06-121, CONTAINS B SCREW NO.A COMP.06-1346ZP, CONTAINS C SCREW NO.3 COMP.08-229, CONTAINS D O-RING NO.8 COMP.23-318, CONTAINS E POWER TERMINAL SCREEN NO.1 COMP.26085, CONTAINS F NY WASH NO.2 COMP.29-221, CONTAINS X WASHER SPRING M6 NO.29 COMP.30-438, CONTAINS X SCREEN SUPPRESSOR NO.30A COMP.30456, CONTAINS X MOTOR LOOM NO.21B COMP.34175, CONTAINS X RESOLVER LOOM NO.25A COMP.34929, CONTAINS X LOOM NO.27 COMP.36643, CONTAINS X POWER SCREEN NO.35B COMP.37679, CONTAINS X TERMINAL NO.16 COMP.38377, CONTAINS X TERMINAL BLOCK NO.1F COMP.39073, EQUIPMENT NAME ELECTRIC ACTUATOR, EQUIPMENT TYPE/MODEL IQ7-35, EQUIPMENT SERIAL NUMBER Z31926010101, MANUFACTURER ROTORK, MANUFACTURER REFERENCE IQ0-07-H1854416, MANUFACTURER REFERENCE MODULE 7A | QA1 | EA |  |  |  |  | dzikri | R07 | 2021-01-07 13:15:00 | 2021-10-05 12:21:25
6702010161 | R1201 | KIT | 0000 | TMP | TMP | GEN | TMP | KIT: TERM PLUG;ACTUATOR;IQ7-35;MOD 7B | KIT, TYPE TERMINAL PLUG/CONNECTOR BLOCKS, CONTAINS A COMMISSIONING BAG, CONTAINS B O-RING SEAL, CONTAINS C TERMINAL SCREW, CONTAINS D WASHER, EQUIPMENT NAME ELECTRIC ACTUATOR, EQUIPMENT TYPE/MODEL IQ7-35, EQUIPMENT SERIAL NUMBER Z31926010101, MANUFACTURER ROTORK, MANUFACTURER REFERENCE MODULE 7B | QA1 | SET |  |  |  |  | jayadi | R07 | 2021-01-07 13:15:00 | 2021-10-31 11:37:03
6702010171 | R1208 | KNOB | 0000 | TMP | TMP | GEN | TMP | KNOB: | KNOB, TYPE CONTROL, STYLE OPEN/CLOSE & REMOTE/STOP/LOCAL, EQUIPMENT NAME ELECTRIC ACTUATOR, EQUIPMENT TYPE/MODEL IQ7-35, MANUFACTURER ROTORK, MANUFACTURER REFERENCE MODULE 20H | QA1 | SET |  |  |  |  | dzikri |  | 2021-01-07 13:15:00 | 2021-10-19 00:22:12
6702010181 | R1201 | KIT | 0000 | TMP | TMP | GEN | TMP | KIT: ELEC COVER;ACTUATOR;IQ7-35;MOD 20G | KIT, TYPE LOCKING SHAFT ASSEMBLY-ELECTRIC COVER, CONTAINS A SPRING PACK, WASHER PLATE, CONTAINS B PINS, BUSHING, CONTAINS C DAMPER RUBBER, EQUIPMENT NAME ELECTRIC ACTUATOR, EQUIPMENT TYPE/MODEL IQ7-35, EQUIPMENT SERIAL NUMBER Z31926010101, MANUFACTURER ROTORK, MANUFACTURER REFERENCE MODULE 20G | QA1 | EA |  |  |  |  | aa52LvePHS | R07 | 2021-01-07 13:15:00 | 2021-10-26 19:32:09
6702010321 |  |  |  | Stock | K67 | GEN | TMP |  |  | RAW | EA |  |  |  |  | admin |  | 2021-01-07 13:15:00 | 2021-01-07 13:15:00
6703020361 |  |  |  | Stock | K67 | GEN | TMP |  |  | RAW | EA |  |  |  |  | admin |  | 2021-01-07 13:15:00 | 2021-01-07 13:15:00
6704940021 |  |  |  | Stock | K67 | GEN | TMP |  |  | RAW | EA |  |  |  |  | admin |  | 2021-01-07 13:15:00 | 2021-01-07 13:15:00
6715010241 |  |  |  | Stock | K67 | GEN | TMP |  |  | RAW | EA |  |  |  |  | admin |  | 2021-01-07 13:15:00 | 2021-01-07 13:15:00
6728390143 | J0021 | SOCKET,RELAY | 5935 | Stock | K67 | GEN | TMP | SOCKET,RELAY: 2P | SOCKET: RELAY, STYLE SOCKET, POLE DATA 2 POLE, CONTACT DATA 8 PIN, MATERIAL PLASTIC, MOUNTING METHOD TRACK MOUNTED, APPLICATION MK SERIES RELAY, SPECIFICATION/STD DATA UL/CSA | CAT | EA |  |  |  |  | syaiful |  | 2021-01-07 13:15:00 | 2021-04-23 15:54:20
6728390163 | J0021 | SOCKET,RELAY | 5935 | Stock | K67 | GEN | TMP | SOCKET,RELAY: PLUG IN;4P | SOCKET: RELAY, STYLE PLUG IN, POLE DATA 4 POLE, CONTACT DATA 14 PIN, CONTACT MATERIAL STEEL, MATERIAL PLASTIC, MOUNTING METHOD DIN RAIL MOUNTING, APPLICATION MM3XP AND MM4XP SERIES | CAT | EA |  |  |  |  | akmal |  | 2021-01-07 13:15:00 | 2021-02-08 10:28:50
6735990221 | 00206 | SWITCH,PRESSURE | 5930 | Stock | K67 | GEN | TMP |  | SWITCH,PRESSURE: | RAW | EA |  |  |  |  | syaiful |  | 2021-01-07 13:15:00 | 2021-01-07 13:15:00
6741010121 |  |  |  | Stock | K67 | GEN | TMP |  |  | RAW | EA |  |  |  |  | admin |  | 2021-01-07 13:15:00 | 2021-01-07 13:15:00
6741010131 |  |  |  | Stock | K67 | GEN | TMP |  |  | RAW | EA |  |  |  |  | admin |  | 2021-01-07 13:15:00 | 2021-01-07 13:15:00
6741010141 |  |  |  | Stock | K67 | GEN | TMP |  |  | RAW | EA |  |  |  |  | admin |  | 2021-01-07 13:15:00 | 2021-01-07 13:15:00
6741990071 | 05662 | CONTROL,TEMPERATURE,INDICATING | 6685 | Stock | K67 | GEN | TMP | CONTROL,TEMP: | CONTROL: TEMPERATURE, INDICATING, SUPPLY VOLTAGE 12 TO 24VAC, POWER CONSUMPTION 4VA, FREQUENCY 50/60HZ, OUTPUT DATA RELAY CONTROL 250VAC, OPERATING TEMPERATURE -10 TO 60DEG C, DISPLAY DATA 3 DIGIT LED, MOUNTING METHOD PANEL MOUNTING, DIMENSIONS 34.4 X 76.2 X 79MM, SPECIFICATION/STD DATA EN60730-1/UL 873 | CAT | EA |  |  |  |  | syaiful |  | 2021-01-07 13:15:00 | 2021-04-24 11:33:58
6779260101 | R1564 | PLUG,PIPE | 0000 | TMP | TMP | GEN | TMP | PLUG,PIPE: HEX;1/4IN;3000PSI;A105;MNPT | PLUG: PIPE, SIZE 1/4 IN, RATING 3000 PSI, MATERIAL CARBON STEEL, SPECIFICATION ASTM A105N, CONNECTION MALE NPT, HEAD HEXAGON, FINISH BLACK OXIDE, INDUSTRY STANDARD ASME B16.11 | QA | EA |  |  |  |  | jayadi | R04 | 2021-01-07 13:15:00 | 2021-08-24 01:04:04
6779260121 | R1564 | PLUG,PIPE | 0000 | TMP | TMP | GEN | TMP | PLUG,PIPE: HEX;3/8IN;3000PSI;A105;MNPT | PLUG: PIPE, SIZE 3/8 IN, RATING 3000 PSI, MATERIAL CARBON STEEL, SPECIFICATION ASTM A105N, CONNECTION MALE NPT, HEAD HEXAGON, FINISH BLACK OXIDE, INDUSTRY STANDARD ASME B16.11 | QA | EA |  |  |  |  | jayadi | R04 | 2021-01-07 13:15:00 | 2021-08-24 01:16:59
6779260131 |  |  |  | Stock | K67 | GEN | TMP |  |  | RAW | EA |  |  |  |  | admin |  | 2021-01-07 13:15:00 | 2021-01-07 13:15:00
6779260151 | R1564 | PLUG,PIPE | 0000 | TMP | TMP | GEN | TMP | PLUG,PIPE: HEX;1/4IN;3000PSI;A105;MNPT | PLUG: PIPE, SIZE 1/4 IN, RATING 3000 PSI, MATERIAL CARBON STEEL, SPECIFICATION ASTM A105N, CONNECTION MALE NPT, HEAD HEXAGON, FINISH BLACK OXIDE, INDUSTRY STANDARD ASME B16.11 | QA | EA |  |  |  |  | jayadi | R04 | 2021-01-07 13:15:00 | 2021-08-24 01:04:26
6779260161 | R1564 | PLUG,PIPE | 0000 | TMP | TMP | GEN | TMP | PLUG,PIPE: HEX;1IN;3000PSI;F316;MNPT | PLUG: PIPE, SIZE 1 IN, RATING 3000 PSI, MATERIAL STAINLESS STEEL 316, SPECIFICATION ASTM A182, GRADE F316, CONNECTION MALE NPT, HEAD HEXAGON, INDUSTRY STANDARD ASME B16.11 | QA | EA |  |  |  |  | jayadi | R04 | 2021-01-07 13:15:00 | 2021-08-24 08:19:13
6779260171 | R1105 | HOSE,FLEXIBLE METAL | 0000 | TMP | TMP | GEN | TMP | HOSE,FLEX: | HOSE: FLEXIBLE METAL, SIZE 1 IN DIA, RATING 1275 PSI, -5 TO 80DEG C, MATERIAL 316 SS | CAT | EA |  |  |  |  | bursah |  | 2021-01-07 13:15:00 | 2021-09-26 07:28:43
6779260181 | R1564 | PLUG,PIPE | 0000 | TMP | TMP | GEN | TMP | PLUG,PIPE: HEX;1-1/4IN;6000PSI;A105;MNPT | PLUG: PIPE, SIZE 1-1/4 IN, RATING 6000 PSI, MATERIAL CARBON STEEL, SPECIFICATION ASTM A105N, CONNECTION MALE NPT, HEAD HEXAGON, FINISH GALVANIZED, INDUSTRY STANDARD ASME B16.11 | QA | EA |  |  |  |  | jayadi | R04 | 2021-01-07 13:15:00 | 2021-08-24 08:32:19
6779260191 | 01938 | CONNECTOR,PLUG,ELECTRICAL | 5935 | Stock | K67 | GEN | TMP | CONNECTOR,PLUG: POWER | CONNECTOR: PLUG, ELECTRICAL, CONNECTOR TYPE POWER, CONTACT STYLE MALE, NUMBER OF POLE 3 POLE+N+E, CONTACT MATERIAL COPPER, CURRENT RATING 63A, VOLTAGE RATING 380 TO 415VAC, FREQUENCY 50/60HZ, BODY STYLE STRAIGHT PLUG, TERMINAL TYPE 5 ROUND PIN, SPECIFICATION/STD DATA IEC/BS EN 60309-1/-2, IP66/67 | CAT | EA |  |  |  |  | syaiful |  | 2021-01-07 13:15:00 | 2021-06-11 11:02:23
6779260201 | R1564 | PLUG,PIPE | 0000 | TMP | TMP | GEN | TMP | PLUG,PIPE: HEX;1-1/2IN;3000PSI;A105;MNPT | PLUG: PIPE, SIZE 1-1/2 IN, RATING 3000 PSI, MATERIAL CARBON STEEL, SPECIFICATION ASTM A105N, CONNECTION MALE NPT, HEAD HEXAGON, FINISH BLACK OXIDE, INDUSTRY STANDARD ASME B16.11 | QA | EA |  |  |  |  | jayadi | R04 | 2021-01-07 13:15:00 | 2021-08-23 23:59:06
6779260211 | 01938 | CONNECTOR,PLUG,ELECTRICAL | 5935 | Stock | K67 | GEN | TMP | CONNECTOR,PLUG: POWER | CONNECTOR: PLUG, ELECTRICAL, CONNECTOR TYPE POWER, CONTACT STYLE MALE, NUMBER OF POLE 3 POLE+E, CONTACT MATERIAL COPPER, CURRENT RATING 63A, VOLTAGE RATING 380 TO 415VAC, FREQUENCY 50/60HZ, BODY STYLE STRAIGHT PLUG, TERMINAL TYPE 4 ROUND PIN, SPECIFICATION/STD DATA IEC/BS EN 60309-1/-2, IP66/67 | CAT | EA |  |  |  |  | syaiful |  | 2021-01-07 13:15:00 | 2021-06-11 11:04:07
6779260221 | R1564 | PLUG,PIPE | 0000 | TMP | TMP | GEN | TMP | PLUG,PIPE: HEX;2IN;3000PSI;A105;MNPT | PLUG: PIPE, SIZE 2 IN, RATING 3000 PSI, MATERIAL CARBON STEEL, SPECIFICATION ASTM A105N, CONNECTION MALE NPT, HEAD HEXAGON, FINISH BLACK OXIDE, INDUSTRY STANDARD ASME B16.11 | QA | EA |  |  |  |  | jayadi | R04 | 2021-01-07 13:15:00 | 2021-08-24 01:09:17
6779261101 | R1564 | PLUG,PIPE | 0000 | TMP | TMP | GEN | TMP | PLUG,PIPE: HEX;3/4IN;6000PSI;F316;MNPT | PLUG: PIPE, SIZE 3/4 IN, RATING 6000 PSI, MATERIAL STAINLESS STEEL 316, SPECIFICATION ASTM A182, GRADE F316, CONNECTION MALE NPT, HEAD HEXAGON, SPECIAL FEATURES C/W LOCK NUT | QA | EA |  |  |  |  | jayadi | R04 | 2021-01-07 13:15:00 | 2021-08-24 08:55:36
6779261151 | R1564 | PLUG,PIPE | 0000 | TMP | TMP | GEN | TMP | PLUG,PIPE: HEX;1IN;6000PSI;F316;MNPT | PLUG: PIPE, SIZE 1 IN, RATING 6000 PSI, MATERIAL STAINLESS STEEL 316, SPECIFICATION ASTM A182, GRADE F316, CONNECTION MALE NPT, HEAD HEXAGON, SPECIAL FEATURES C/W LOCK NUT | QA | EA |  |  |  |  | jayadi | R04 | 2021-01-07 13:15:00 | 2021-08-24 08:54:07
6779261201 | R1564 | PLUG,PIPE | 0000 | TMP | TMP | GEN | TMP | PLUG,PIPE: HEX;1-1/2IN;3000PSI;F316;MNPT | PLUG: PIPE, SIZE 1-1/2 IN, RATING 3000 PSI, MATERIAL STAINLESS STEEL 316, SPECIFICATION ASTM A182, GRADE F316, CONNECTION MALE NPT, HEAD HEXAGON, INDUSTRY STANDARD ASME B16.11 | QA | EA |  |  |  |  | jayadi | R04 | 2021-01-07 13:15:00 | 2021-08-24 08:50:51
6779261241 | R1564 | PLUG,PIPE | 0000 | TMP | TMP | GEN | TMP | PLUG,PIPE: HEX;1IN;3000PSI;A105;MNPT | PLUG: PIPE, SIZE 1 IN, RATING 3000 PSI, MATERIAL CARBON STEEL, SPECIFICATION ASTM A105N, CONNECTION MALE NPT, HEAD HEXAGON, FINISH GALVANIZED, INDUSTRY STANDARD ASME B16.11 | QA | EA |  |  |  |  | jayadi | R04 | 2021-01-07 13:15:00 | 2021-08-24 01:05:51
6779261251 | R1564 | PLUG,PIPE | 0000 | TMP | TMP | GEN | TMP | PLUG,PIPE: HEX;2IN;6000PSI;F316;MNPT | PLUG: PIPE, SIZE 2 IN, RATING 6000 PSI, MATERIAL STAINLESS STEEL 316, SPECIFICATION ASTM A182, GRADE F316, CONNECTION MALE NPT, HEAD HEXAGON, SPECIAL FEATURES C/W LOCK NUT | QA | EA |  |  |  |  | jayadi | R04 | 2021-01-07 13:15:00 | 2021-08-24 08:55:11
6779261301 | R1564 | PLUG,PIPE | 0000 | TMP | TMP | GEN | TMP | PLUG,PIPE: HEX;2IN;3000PSI;F316;MNPT | PLUG: PIPE, SIZE 2 IN, RATING 3000 PSI, MATERIAL STAINLESS STEEL 316, SPECIFICATION ASTM A182, GRADE F316, CONNECTION MALE NPT, HEAD HEXAGON, INDUSTRY STANDARD ASME B16.11 | QA | EA |  |  |  |  | jayadi | R04 | 2021-01-07 13:15:00 | 2021-08-24 08:16:43
6781260101 |  |  |  | Stock | K67 | GEN | TMP |  |  | RAW | EA |  |  |  |  | admin |  | 2021-01-07 13:15:00 | 2021-01-07 13:15:00
6782120301 | 16450 | AMMETER | 6625 | Stock | K67 | GEN | TMP | AMMETER: ANALOG;90X90MM | AMMETER, INDICATOR TYPE ANALOG, MEASUREMENT RANGE 0 TO 30A, TRANSFORMATION RATIO 30/5A CT, ACCURACY CLASS 1.5, MOVEMENT TYPE MOVING IRON, DIMENSIONS 90MM W X 90MM H, MOUNTING DATA PANEL MOUNTING | CAT | EA |  |  |  |  | akmal |  | 2021-01-07 13:15:00 | 2021-07-08 13:40:38
6782120351 | 16450 | AMMETER | 6625 | Stock | K67 | GEN | TMP |  | AMMETER: | RAW | EA |  |  |  |  | bursah |  | 2021-01-07 13:15:00 | 2021-01-07 13:15:00
6782120403 | 16450 | AMMETER | 6625 | Stock | K67 | GEN | TMP | AMMETER: ANALOG | AMMETER, INDICATOR TYPE ANALOG, MEASUREMENT RANGE 0 TO 40A, ACCURACY CLASS 1.5, MOVEMENT TYPE MOVING COIL, DIMENSIONS 110 X 110MM, MOUNTING DATA PANEL MOUNTING, CONNECTION DATA SCREW TERMINAL, SPECIFICATION/STD DATA JIS C1102 | CAT | EA |  |  |  |  | syaiful |  | 2021-01-07 13:15:00 | 2021-06-02 14:07:51
6782220101 | R1044 | HARDENER | 0000 | TMP | TMP | GEN | TMP | HARDENER: | HARDENER, TYPE WINDING, CONTAINER 40 GRAM, USAGE DESIGN STATOR WINDING ASSEMBLY, EQUIPMENT NAME GENERATOR, EQUIPMENT TYPE/MODEL FTLRI544/63-2, MANUFACTURER FUJI ELECTRIC, MANUFACTURER REFERENCE DWG:M798-5D9617-POS 282 | CAT | EA |  |  |  |  | dzikri |  | 2021-01-07 13:15:00 | 2021-09-17 23:25:38
6782220111 |  |  |  | Stock | K67 | GEN | TMP |  |  | RAW | EA |  |  |  |  | admin |  | 2021-01-07 13:15:00 | 2021-01-07 13:15:00
6782220131 |  |  |  | Stock | K67 | GEN | TMP |  |  | RAW | EA |  |  |  |  | admin |  | 2021-01-07 13:15:00 | 2021-01-07 13:15:00
6782220151 |  |  |  | Stock | K67 | GEN | TMP |  |  | RAW | EA |  |  |  |  | admin |  | 2021-01-07 13:15:00 | 2021-01-07 13:15:00
6782535001 |  |  |  | Stock | K67 | GEN | TMP |  |  | RAW | EA |  |  |  |  | admin |  | 2021-01-07 13:15:00 | 2021-01-07 13:15:00
6782535011 | 0374A | CABLE,ELECTRICAL | 6145 | Stock | TMP | GEN | TMP | CABLE: 1CX1.5MM2;CU/PVC | CABLE: ELECTRICAL, TYPE STRANDED, NUMBER OF CORES 1 CORE, CONDUCTOR SIZE 1.5MM2, CONDUCTOR MATERIAL COPPER, VOLTAGE RATING 750V, INSULATION MATERIAL PVC, SPECIFICATION/STD DATA IEC 60332-1 | RAW | M |  |  |  |  | dadan |  | 2021-01-07 13:15:00 | 2021-08-15 00:15:05
6782535021 | 0374A | CABLE,ELECTRICAL | 6145 | Stock | K67 | GEN | TMP | CABLE: NYY;2CX1.5MM2;0.6/1KV;CU/PVC | CABLE: ELECTRICAL, TYPE NYY, NUMBER OF CORES 2 CORE, CONDUCTOR SIZE 1.5MM2, CONDUCTOR MATERIAL COPPER, VOLTAGE RATING 0.6/1KV, INSULATION MATERIAL EXTRUDED PVC, FILLER MATERIAL EXTRUDED PVC, SHEATH MATERIAL EXTRUDED PVC, SPECIFICATION/STD DATA SPLN 43-1/IEC 60502-1 | QA | M |  |  |  |  | bursah | R04 | 2021-01-07 13:15:00 | 2021-07-21 22:20:15
6782535031 | 0374A | CABLE,ELECTRICAL | 6145 | Stock | K67 | GEN | TMP | CABLE: NYY;1CX1.5MM2;0.6/1KV;CU/PVC | CABLE: ELECTRICAL, TYPE NYY, NUMBER OF CORES 1 CORE, CONDUCTOR SIZE 1.5MM2, CONDUCTOR MATERIAL COPPER, VOLTAGE RATING 0.6/1KV, INSULATION MATERIAL EXTRUDED PVC, FILLER MATERIAL EXTRUDED PVC, SHEATH MATERIAL EXTRUDED PVC, SPECIFICATION/STD DATA SPLN 43-1/IEC 60502-1 | QA | M |  |  |  |  | bursah | R04 | 2021-01-07 13:15:00 | 2021-07-21 22:18:23
6782535041 | 0374A | CABLE,ELECTRICAL | 6145 | Stock | K67 | GEN | TMP | CABLE: NYY;3CX2.5MM2;0.6/1KV;CU/PVC | CABLE: ELECTRICAL, TYPE NYY, NUMBER OF CORES 3 CORE, CONDUCTOR SIZE 2.5MM2, CONDUCTOR MATERIAL COPPER, VOLTAGE RATING 0.6/1KV, INSULATION MATERIAL EXTRUDED PVC, FILLER MATERIAL EXTRUDED PVC, SHEATH MATERIAL EXTRUDED PVC, SPECIFICATION/STD DATA SPLN 43-1/IEC 60502-1 | QA | M |  |  |  |  | bursah | R04 | 2021-01-07 13:15:00 | 2021-07-21 22:14:32
6782535051 |  |  |  | Stock | K67 | GEN | TMP |  |  | RAW | EA |  |  |  |  | admin |  | 2021-01-07 13:15:00 | 2021-01-07 13:15:00
6782535061 | R2352 | WIRE,ELECTRICAL | 0000 | TMP | TMP | GEN | TMP | WIRE,ELECTRICAL: | WIRE: ELECTRICAL, TYPE GROUNDING, NUMBER OF CONDUCTORS 1 PAIR, CONDUCTOR SIZE 10MM2, CONDUCTOR MATERIAL COPPER, STRUCTURE STRANDED, RATING 450/750V, CONDUCTOR INSULATION TINNED ANNEALED, COVERING FRPVC JACKET, COLOR GREEN-YELLOW | CAT | M |  |  |  |  | bursah |  | 2021-01-07 13:15:00 | 2021-09-25 21:32:11
6782535071 | R2352 | WIRE,ELECTRICAL | 0000 | TMP | TMP | GEN | TMP | WIRE,ELECTRICAL: | WIRE: ELECTRICAL, TYPE GROUNDING, NUMBER OF CONDUCTORS 1 PAIR, CONDUCTOR SIZE 185MM2, CONDUCTOR MATERIAL COPPER, STRUCTURE STRANDED, RATING 450/750V, CONDUCTOR INSULATION TINNED ANNEALED, COVERING FRPVC JACKET, COLOR GREEN-YELLOW | CAT | M |  |  |  |  | bursah |  | 2021-01-07 13:15:00 | 2021-09-25 21:39:46
6782535081 | R2352 | WIRE,ELECTRICAL | 0000 | TMP | TMP | GEN | TMP | WIRE,ELECTRICAL: | WIRE: ELECTRICAL, TYPE GROUNDING, NUMBER OF CONDUCTORS 1 PAIR, CONDUCTOR SIZE 185MM2, CONDUCTOR MATERIAL COPPER, STRUCTURE STRANDED, RATING 450/750V, CONDUCTOR INSULATION TINNED ANNEALED, COVERING FRPVC JACKET, COLOR GREEN-YELLOW | CAT | M |  |  |  |  | bursah |  | 2021-01-07 13:15:00 | 2021-09-25 21:40:31
6782535121 | 32277 | CABLE,FIBRE OPTIC | 6015 | Stock | K67 | GEN | TMP |  | CABLE,FIBRE OPTIC: | RAW | M |  |  |  |  | bursah |  | 2021-01-07 13:15:00 | 2021-01-07 13:15:00
6782535131 | 0374A | CABLE,ELECTRICAL | 6145 | Stock | K67 | GEN | TMP | CABLE: 3CX25MM2;CU/XLPE | CABLE: ELECTRICAL, TYPE YJV, NUMBER OF CORES 3 CORE, CONDUCTOR SIZE 25MM2, CONDUCTOR MATERIAL COPPER, VOLTAGE RATING 3.6/6KV, INSULATION MATERIAL XLPE, FILLER MATERIAL PVC, SHEATH MATERIAL PVC, SPECIFICATION/STD DATA IEC 60502-2 | CAT | M |  |  |  |  | dadan |  | 2021-01-07 13:15:00 | 2021-03-01 14:40:55
6783440103 | 16454 | METER,ELECTRICAL FREQUENCY | 6625 | Stock | K67 | GEN | TMP | METER,FREQUENCY: | METER: ELECTRICAL FREQUENCY, TYPE DC TRANSDUCING, FREQUENCY RANGE 45 TO 55HZ, ELECTRICAL RATING 220VAC/50HZ, DISPLAY DATA ANALOG, CONNECTION DATA SCREW CLAMP TERMINAL, MOUNTING DATA PANEL MOUNTING, DIMENSIONS 110 X 110MM | CAT | EA |  |  |  |  | syaiful |  | 2021-01-07 13:15:00 | 2021-05-31 13:25:12
6785100101 | 07345 | THERMOMETER,INDICATING,RESISTANCE | 6685 | Stock | K67 | GEN | TMP |  | THERMOMETER,INDICATING,RESISTANCE: | RAW | EA |  |  |  |  | bursah |  | 2021-01-07 13:15:00 | 2021-01-07 13:15:00
6785100153 | 07117 | THERMOCOUPLE,IMMERSION | 6685 | Stock | K67 | GEN | TMP | THERMOCOUPLE: | THERMOCOUPLE: IMMERSION, TYPE EXPLOSION-PROOF RESISTANCE, ELEMENT DATA SINGLE, SHEATH DIAMETER 12MM, SHEATH LENGTH 640MM, SHEATH MATERIAL STAINLESS STEEL 316, RESISTANCE ELEMENT 100 OHM, TEMPERATURE RANGE -196 TO 100DEG C, TERMINAL DATA TERMINAL BOX, CONNECTION DATA 3/4IN MALE NPT | CAT | EA |  |  |  |  | syaiful |  | 2021-01-07 13:15:00 | 2021-06-09 14:30:08
6785520101 | 07117 | THERMOCOUPLE,IMMERSION | 6685 | Stock | K67 | GEN | TMP | THERMOCOUPLE: | THERMOCOUPLE: IMMERSION, TYPE SPRING LOADED SHEATHED, ELEMENT DATA SINGLE, SHEATH DIAMETER 6.4MM, SHEATH LENGTH 120MM, SHEATH MATERIAL STAINLESS STEEL 316, RESISTANCE ELEMENT 100 OHM, TEMPERATURE RANGE -196 TO 100DEG C, TERMINAL DATA TERMINAL BOX, CONNECTION DATA 1/2IN MALE NPT | CAT | EA |  |  |  |  | syaiful |  | 2021-01-07 13:15:00 | 2021-06-09 14:16:41
6785520103 |  |  |  | Stock | K67 | GEN | TMP |  |  | RAW | EA |  |  |  |  | admin |  | 2021-01-07 13:15:00 | 2021-01-07 13:15:00
6785520151 | 07117 | THERMOCOUPLE,IMMERSION | 6685 | Stock | K67 | GEN | TMP | THERMOCOUPLE: | THERMOCOUPLE: IMMERSION, TYPE SHEATHED RESISTANCE, ELEMENT DATA SINGLE, SHEATH DIAMETER 3.2MM, SHEATH LENGTH 100MM, SHEATH MATERIAL STAINLESS STEEL 316, RESISTANCE ELEMENT 100 OHM, TEMPERATURE RANGE -196 TO 100DEG C, TERMINAL DATA CRIMPED M4, PROCESS CONNECTION TUBE INSERT | CAT | EA |  |  |  |  | syaiful |  | 2021-01-07 13:15:00 | 2021-06-09 14:40:40
6785520201 | 07117 | THERMOCOUPLE,IMMERSION | 6685 | Stock | K67 | GEN | TMP | THERMOCOUPLE: | THERMOCOUPLE: IMMERSION, TYPE EXPLOSION-PROOF SHEATHED, ELEMENT DATA SINGLE, SHEATH DIAMETER 6.4MM, SHEATH LENGTH 50MM, SHEATH MATERIAL STAINLESS STEEL 316, RESISTANCE ELEMENT 100 OHM, TEMPERATURE RANGE -196 TO 100DEG C, TERMINAL DATA TERMINAL BOX, PROCESS CONNECTION HEXAGON CLAMP | CAT | EA |  |  |  |  | syaiful |  | 2021-01-07 13:15:00 | 2021-06-09 14:48:41
6785520203 |  |  |  | Stock | K67 | GEN | TMP |  |  | RAW | EA |  |  |  |  | admin |  | 2021-01-07 13:15:00 | 2021-01-07 13:15:00
6785520213 | 07114 | TACHOMETER,MECHANICAL,HAND HELD | 6680 | Stock | K67 | GEN | TMP |  | TACHOMETER,MECHANICAL,HAND HELD: | RAW | EA |  |  |  |  | akmal |  | 2021-01-07 13:15:00 | 2021-01-07 13:15:00
6785520251 | 07117 | THERMOCOUPLE,IMMERSION | 6685 | Stock | K67 | GEN | TMP | THERMOCOUPLE: | THERMOCOUPLE: IMMERSION, TYPE SHEATHED RESISTANCE, ELEMENT DATA SINGLE, SHEATH DIAMETER 12MM, SHEATH LENGTH 120MM, SHEATH MATERIAL STAINLESS STEEL 316, RESISTANCE ELEMENT 100 OHM, TEMPERATURE RANGE -196 TO 60DEG C, TERMINAL DATA TERMINAL BOX, PROCESS CONNECTION HOLE MOUNTING, SPECIAL FEATURES WITH RC TYPE CONNECTOR | CAT | EA |  |  |  |  | syaiful |  | 2021-01-07 13:15:00 | 2021-06-09 15:00:04
6785520351 | 00782 | CABLE ASSY,SPECIAL PURPOSE,ELECTRICAL | 1135 | Stock | K67 | GEN | TMP | CABLE ASSY: 75OHM | CABLE ASSY: SPECIAL PURPOSE, ELECTRICAL, TYPE EXTENSION, APPLICATION PROXIMITY TRASDUCER, TERMINAL DATA 8MM PROBE, LENGTH 4M, COVERING DATA ARMOURED, INSULATION DATA FEP INSULATED, ELECTRICAL RATING 75OHM | CAT | EA |  |  |  |  | akmal |  | 2021-01-07 13:15:00 | 2021-06-25 15:22:58
6785520371 | 00782 | CABLE ASSY,SPECIAL PURPOSE,ELECTRICAL | 1135 | Stock | K67 | GEN | TMP | CABLE ASSY: 75OHM | CABLE ASSY: SPECIAL PURPOSE, ELECTRICAL, TYPE EXTENSION, APPLICATION PROXIMITY TRASDUCER, TERMINAL DATA 8MM PROBE, LENGTH 4M, COVERING DATA ARMOURED, INSULATION DATA FEP INSULATED, ELECTRICAL RATING 75OHM | CAT | EA |  |  |  |  | akmal |  | 2021-01-07 13:15:00 | 2021-04-21 11:40:35
6785520401 | 35487 | SWITCH,PROXIMITY | 5930 | Stock | K67 | GEN | TMP | SWITCH,PROX: 2WIRE;NO | SWITCH: PROXIMITY, TYPE OR USAGE INDUCTIVE, SENSING RANGE 7MM, VOLTAGE RATING 10 TO 30VDC, CURRENT RATING 0.8MA MAX, CIRCUIT TYPE 2 WIRES, CONTACT DATA NO, TERMINAL DATA 2M PVC CABLE, STYLE CYLINDRICAL, HOUSING MATERIAL BRASS NICKEL PLATED | NYC | SET |  |  |  |  | akmal |  | 2021-01-07 13:15:00 | 2021-06-07 10:11:20
6785800101 | 04531 | PACKING MATERIAL | 5330 | Stock | K67 | GEN | TMP | PACKING MATL: SQ;PTFE | PACKING MATERIAL, CROSS SECTION SHAPE SQUARE, MATERIAL ARAMID FIBER, LUBRICANT DATA PTFE IMPREGNATED, TEMPERATURE RATING 260DEG C, WORKING PRESSURE 100BAR, PH RANGE 2 TO 13 | NYC | EA |  |  |  |  | akmal |  | 2021-01-07 13:15:00 | 2021-07-01 11:35:36
6786350053 | R0293 | BREAKER,CIRCUIT | 0000 | TMP | TMP | GEN | TMP | BREAKER: MCCB;3P;2A;240V;2.5KA | BREAKER: CIRCUIT, TYPE MOULDED CASE (MCCB), VOLTAGE 240VAC, 250VAC INSULATION, POLE 3 POLE, AMPERAGE 2A, INTERRUPT CAPACITY 2.5KA, FREQUENCY 50/60HZ, CIRCUIT PROTECTION TYPE MOTOR CIRCUIT PROTECTION, TERMINAL DATA SCREW CLAMP, STANDARDS IEC R9650230, SPECIAL FEATURES C/W ALARM SWITCH | QA | EA |  |  |  |  | syaiful | R06 | 2021-01-07 13:15:00 | 2021-08-28 20:16:20
6786350151 | 10998 | VALVE,SOLENOID | 4810 | Stock | K67 | GEN | TMP | VALVE,SOL: 3/2WAY;120VAC;1/4IN NPT | VALVE: SOLENOID, STYLE 3/2 WAY, DE-ENERGIZED VALVE STATE UNIVERSAL, INLET CONNECTION DATA 1/4IN FEMALE NPT, OUTLET CONNECTION DATA 1/4IN FEMALE NPT, BODY MATERIAL STAINLESS STEEL, PACKING AND SEAL MATERIAL NBR, MEDIA FOR WHICH DESIGN AIR, WATER, OIL & GAS, PRESSURE RATING 0 TO 100PSI, OPERATING TEMPERATURE 0 TO 52DEG C, VOLTAGE RATING 120VAC, FREQUENCY 60HZ, MOUNTING POSITION DIRECT MOUNTING, SPECIFICATION/STD DATA UL AND CSA LISTED | CAT | EA |  |  |  |  | syaiful |  | 2021-01-07 13:15:00 | 2021-03-31 11:02:16
6786350201 | 10998 | VALVE,SOLENOID | 4810 | Stock | K67 | GEN | TMP | VALVE,SOL: 3/2WAY;NO;1/4IN NPT | VALVE: SOLENOID, STYLE 3/2 WAY, DE-ENERGIZED VALVE STATE NORMALLY OPEN, INLET CONNECTION DATA 1/4IN FEMALE NPT, OUTLET CONNECTION DATA 1/4IN FEMALE NPT, BODY MATERIAL STAINLESS STEEL, PACKING AND SEAL MATERIAL NBR, MEDIA FOR WHICH DESIGN AIR, WATER, OIL & GAS, PRESSURE RATING 0 TO 100PSI, OPERATING TEMPERATURE 0 TO 52DEG C, VOLTAGE RATING 120VDC, FREQUENCY 50/60HZ, MOUNTING POSITION DIRECT MOUNTING, SPECIFICATION/STD DATA UL AND CSA LISTED | CAT | EA |  |  |  |  | syaiful |  | 2021-01-07 13:15:00 | 2021-03-31 11:05:05
6786440151 |  |  |  | Stock | K67 | GEN | TMP |  |  | RAW | SET |  |  |  |  | admin |  | 2021-01-07 13:15:00 | 2021-01-07 13:15:00
6786570053 |  |  |  | Stock | K67 | GEN | TMP |  |  | RAW | EA |  |  |  |  | admin |  | 2021-01-07 13:15:00 | 2021-01-07 13:15:00
6786731053 |  |  |  | Stock | K67 | GEN | TMP |  |  | RAW | EA |  |  |  |  | admin |  | 2021-01-07 13:15:00 | 2021-01-07 13:15:00
6786731063 | 16516 | THERMOSTAT,FLOW CONTROL | 6620 | Stock | K67 | OEM | TMP | THERMOSTAT: ENGINE | THERMOSTAT: FLOW CONTROL, EQUIPMENT NAME DIESEL ENGINE, EQUIPMENT TYPE/MODEL 8V-71T, SUB-ASSEMBLY WATER MANIFOLD AND THERMOSTAT, MANUFACTURER DETROIT | CAT | EA |  |  |  |  | syaiful |  | 2021-01-07 13:15:00 | 2021-03-24 15:04:29
6786731101 |  |  |  | Stock | K67 | GEN | TMP |  |  | RAW | EA |  |  |  |  | admin |  | 2021-01-07 13:15:00 | 2021-01-07 13:15:00
6786731301 | 20361 | ENCLOSURE,ELECTROMAGNETIC SHIELDING | 4940 | Stock | K67 | GEN | TMP |  | ENCLOSURE,ELECTROMAGNETIC SHIELDING: | RAW | EA |  |  |  |  | bursah |  | 2021-01-07 13:15:00 | 2021-01-07 13:15:00
6786731311 | 16516 | THERMOSTAT,FLOW CONTROL | 6620 | Stock | K67 | GEN | TMP | THERMOSTAT: | THERMOSTAT: FLOW CONTROL, TEMPERATURE RANGE 5 TO 60DEG C, SENSOR TYPE BIMETAL, ELECTRICAL RATING 230VAC, BODY MATERIAL PLASTIC, MOUNTING METHOD DIN RAIL MOUNTING, SPECIFICATION/STD DATA UL AND CSA APPROVAL | CAT | EA |  |  |  |  | syaiful |  | 2021-01-07 13:15:00 | 2021-03-31 11:38:09
6786850053 |  |  |  | Stock | K67 | GEN | TMP |  |  | RAW | EA |  |  |  |  | admin |  | 2021-01-07 13:15:00 | 2021-01-07 13:15:00
6786850081 |  |  |  | Stock | K67 | GEN | TMP |  |  | RAW | EA |  |  |  |  | admin |  | 2021-01-07 13:15:00 | 2021-01-07 13:15:00
6786850143 | F4307 | TRANSDUCER,ELECTRICAL | 5998 | Stock | K67 | GEN | TMP |  | TRANSDUCER,ELECTRICAL: | RAW | EA |  |  |  |  | bursah |  | 2021-01-07 13:15:00 | 2021-01-07 13:15:00
6786850163 | F4307 | TRANSDUCER,ELECTRICAL | 5998 | Stock | K67 | GEN | TMP | TRANSDUCER,ELEC: | TRANSDUCER: ELECTRICAL, MEASURING MODE AC POWER, INPUT VOLTAGE 110VAC, INPUT CURRENT 1A, OUTPUT SIGNAL 4 TO 20MA/125VDC, FREQUENCY 50/60HZ, MOUNTING DATA DIN RAIL MOUNTING | CAT | EA |  |  |  |  | syaiful |  | 2021-01-07 13:15:00 | 2021-02-08 15:03:12
6786850183 |  |  |  | Stock | K67 | GEN | TMP |  |  | RAW | EA |  |  |  |  | admin |  | 2021-01-07 13:15:00 | 2021-01-07 13:15:00
6786850193 | F4307 | TRANSDUCER,ELECTRICAL | 5998 | Stock | K70 | GEN | TMP | TRANSDUCER,ELEC: | TRANSDUCER: ELECTRICAL, MEASURING MODE WATT TRANSDUCER, INPUT VOLTAGE 110VAC, INPUT CURRENT 1A, OUTPUT SIGNAL 4 TO 20MA, POWER SUPPLY 110VDC, FREQUENCY 50/60HZ, MOUNTING DATA DIN RAIL MOUNTING, SPECIFICATION/STD DATA EN60688/IEC688 | CAT | EA |  |  |  |  | syaiful |  | 2021-01-07 13:15:00 | 2021-02-08 15:28:34
6786850201 |  |  |  | Stock | K67 | GEN | TMP |  |  | RAW | EA |  |  |  |  | admin |  | 2021-01-07 13:15:00 | 2021-01-07 13:15:00
6786850203 | F4307 | TRANSDUCER,ELECTRICAL | 5998 | Stock | K67 | GEN | TMP | TRANSDUCER,ELEC: | TRANSDUCER: ELECTRICAL, MEASURING MODE AC CURRENT, INPUT CURRENT 1A, OUTPUT SIGNAL 4 TO 20MA, POWER SUPPLY 110VDC, FREQUENCY 50HZ, MOUNTING DATA DIN RAIL MOUNTING, SPECIFICATION/STD DATA EN60688/IEC688 | CAT | EA |  |  |  |  | syaiful |  | 2021-01-07 13:15:00 | 2021-02-08 16:00:41
6786850221 |  |  |  | Stock | K67 | GEN | TMP |  |  | RAW | EA |  |  |  |  | admin |  | 2021-01-07 13:15:00 | 2021-01-07 13:15:00
6786850223 | F4307 | TRANSDUCER,ELECTRICAL | 5998 | Stock | K67 | GEN | TMP | TRANSDUCER,ELEC: | TRANSDUCER: ELECTRICAL, MEASURING MODE VAR TRANSDUCER, INPUT VOLTAGE 110VAC, INPUT CURRENT 1A, OUTPUT SIGNAL 4 TO 20MA, POWER SUPPLY 110VDC, FREQUENCY 50/60HZ, MOUNTING DATA DIN RAIL MOUNTING, SPECIFICATION/STD DATA EN60688/IEC688 | CAT | EA |  |  |  |  | syaiful |  | 2021-01-07 13:15:00 | 2021-02-08 16:04:53
6786850231 |  |  |  | Stock | K67 | GEN | TMP |  |  | RAW | EA |  |  |  |  | admin |  | 2021-01-07 13:15:00 | 2021-01-07 13:15:00
6786850241 |  |  |  | Stock | K67 | GEN | TMP |  |  | RAW | EA |  |  |  |  | admin |  | 2021-01-07 13:15:00 | 2021-01-07 13:15:00
6786850243 | F4307 | TRANSDUCER,ELECTRICAL | 5998 | Stock | K67 | GEN | TMP | TRANSDUCER,ELEC: | TRANSDUCER: ELECTRICAL, MEASURING MODE AC VOLTAGE, INPUT VOLTAGE 150VAC, INPUT CURRENT 1A, OUTPUT SIGNAL 4 TO 20MA, POWER SUPPLY 110VDC, FREQUENCY 50HZ, MOUNTING DATA DIN RAIL MOUNTING, SPECIFICATION/STD DATA EN60688/IEC688 | CAT | EA |  |  |  |  | syaiful |  | 2021-01-07 13:15:00 | 2021-02-08 16:10:29
6786850333 | F6971 | CONVERTER,ELECTROPNEUMATIC | 6680 | Stock | K67 | GEN | TMP | CONVERTER,ELEC-PNEU: I-P | CONVERTER: ELECTROPNEUMATIC, TYPE OR USAGE CURRENT TO PRESSURE, INPUT RANGE 4 TO 20MA, OUTPUT RANGE 3 TO 15PSI, SUPPLY AIR 18 TO 24PSI, OPERATING TEMPERATURE -40 TO 85DEG C, AIR PRESSURE CONNECTION 1/4IN NPT FEMALE, ELECTRICAL CONNECTION 1/2IN NPT FEMALE, MOUNTING DATA BRACKET MOUNTING, MATERIAL ALUMINUM | CAT | EA |  |  |  |  | syaiful |  | 2021-01-07 13:15:00 | 2021-05-07 13:58:48
6786850351 |  |  |  | Stock | K67 | GEN | TMP |  |  | RAW | EA |  |  |  |  | admin |  | 2021-01-07 13:15:00 | 2021-01-07 13:15:00
6787331853 |  |  |  | Stock | K67 | GEN | TMP |  |  | RAW | EA |  |  |  |  | admin |  | 2021-01-07 13:15:00 | 2021-01-07 13:15:00
6787390103 |  |  |  | Stock | K67 | GEN | TMP |  |  | RAW | EA |  |  |  |  | admin |  | 2021-01-07 13:15:00 | 2021-01-07 13:15:00
6787410053 | 16449 | VOLTMETER | 6625 | Stock | K67 | GEN | TMP | VOLTMETER: | VOLTMETER, DISPLAY TYPE ANALOG, MEASUREMENT RANGE 0 TO 150VAC, ACCURACY CLASS 1.5, MOVEMENT TYPE RECTIFIER, MOUNTING DATA PANEL MOUNTING, CONNECTION DATA SCREW TERMINAL, DIMENSIONS 110 X 110MM, SPECIFICATION/STD DATA JIS C1102 | CAT | EA |  |  |  |  | syaiful |  | 2021-01-07 13:15:00 | 2021-06-07 13:47:30
6787411051 | 16450 | AMMETER | 6625 | Stock | K67 | GEN | TMP | AMMETER: ANALOG;0-300A;300/5A;90X90MM | AMMETER, INDICATOR TYPE ANALOG, MEASUREMENT RANGE 0 TO 300A, TRANSFORMATION RATIO 300/5A CT, DIMENSIONS 90MM W X 90MM H | CAT | EA |  |  |  |  | krisnu |  | 2021-01-07 13:15:00 | 2021-01-28 11:02:14
6787412001 | 16449 | VOLTMETER | 6625 | Stock | K67 | GEN | TMP | VOLTMETER: | VOLTMETER, DISPLAY TYPE ANALOG, MEASUREMENT RANGE 0 TO 200VDC, ACCURACY CLASS 1.5, MOVEMENT TYPE MOVING COIL, MOUNTING DATA PANEL MOUNTING, CONNECTION DATA SCREW TERMINAL, DIMENSIONS 110 X 110MM, SPECIFICATION/STD DATA JIS C1102 | CAT | EA |  |  |  |  | syaiful |  | 2021-01-07 13:15:00 | 2021-06-07 13:52:12
6788100103 | 00206 | SWITCH,PRESSURE | 5930 | Stock | K67 | GEN | TMP | SWITCH,PRESS: | SWITCH,PRESSURE: | RAW | EA |  |  |  |  | syaiful |  | 2021-01-07 13:15:00 | 2021-03-26 14:33:28
6788101001 | 02134 | SWITCH,ROTARY | 5930 | Stock | K67 | GEN | TMP | SWITCH,ROTARY: COS;15A | SWITCH: ROTARY, TYPE OR USAGE CHANGE OVER SWITCH, NUMBER OF POSITION 2 POSITION, VOLTAGE RATING 110 TO 550VAC, CURRENT RATING 15A, FREQUENCY 50/60HZ, MOUNTING METHOD PANEL MOUNTING, SPECIAL FEATURES MAINTAINED, R TYPE HANDLE | CAT | EA |  |  |  |  | syaiful |  | 2021-01-07 13:15:00 | 2021-07-02 13:41:06
6788101011 |  |  |  | Stock | K67 | GEN | TMP |  |  | RAW | EA |  |  |  |  | admin |  | 2021-01-07 13:15:00 | 2021-01-07 13:15:00
6788101021 | R0573 | CONTACTOR,MOTOR | 0000 | TMP | TMP | GEN | TMP | CONTACTOR: 110/380V;13A;5.5KW;3P;1NO/1NC | CONTACTOR: MOTOR, TYPE MAGNETIC, NON-REVERSING, NEMA/IEC IEC 60947-4-1, LINE VOLTAGE 220 TO 660VAC, COIL VOLTAGE 110/380VAC, AMPERAGE 13A, POLE 3, POWER RATING 3.5 TO 5.5KW, CONTACT DATA 1NO/1NC, MOUNTING DATA DIN RAIL | QA1 | EA |  |  |  |  | dzikri | R07 | 2021-01-07 13:15:00 | 2021-09-06 22:11:27
6788101051 | 03375 | TRANSMITTER,PRESSURE | 6620 | Stock | K67 | GEN | TMP | TRANSMITTER,PRESS: 1/4NPT | TRANSMITTER: PRESSURE, TYPE GAUGE PRESSURE, PRESSURE RANGE 0 TO 300MBAR, OUTPUT DATA 4 TO 20MA DC (HART PROTOCOL), CONNECTION DATA 1/4IN NPT, WORKING PRESSURE 250BAR, HOUSING MATERIAL ALUMINUM ALLOY, CONNECTION MATERIAL STAINLESS STEEL 316, DIAPHRAGM MATERIAL HASTELLOY C-276, FILLING DATA SILICONE OIL, MOUNTING METHOD BRACKET MOUNTING SS316L, DISPLAY DATA CRYSTAL DISPLAY, VOLTAGE RATING 24VDC, ENVIRONMENTAL PROTECTION FM AND CSA EXPLOSION PROOF | CAT | EA |  |  |  |  | syaiful |  | 2021-01-07 13:15:00 | 2021-07-08 15:01:13
6788101053 |  |  |  | Stock | K67 | GEN | TMP |  |  | RAW | EA |  |  |  |  | admin |  | 2021-01-07 13:15:00 | 2021-01-07 13:15:00
6788101071 | R0936 | FUSE | 0000 | TMP | TMP | GEN | TMP | FUSE: CL;30A;500V;50KA;CERAMIC;BASE FM1P | FUSE, TYPE CURRENT LIMITING, AMPERAGE 30A, VOLTAGE 500VAC, INTERRUPTING RATING 50KA, CONNECTION CLIP-IN, CARTRIDGE CERAMIC, SIZE 15MM DIA X 50MM LG, SHAPE CYLINDRICAL, SPECIAL FEATURES C/W FUSE BASE FM-1P | QA | SET |  |  |  |  | jayadi | R07 | 2021-01-07 13:15:00 | 2021-10-29 14:54:19
6788101103 | 37187 | SWITCH,LIQUID LEVEL | 5930 | Stock | K67 | GEN | TMP |  | SWITCH,LIQUID LEVEL: | RAW | EA |  |  |  |  | syaiful |  | 2021-01-07 13:15:00 | 2021-01-07 13:15:00
6788101111 |  |  |  | Stock | K67 | GEN | TMP |  |  | RAW | EA |  |  |  |  | admin |  | 2021-01-07 13:15:00 | 2021-01-07 13:15:00
6788101131 |  |  |  | Stock | K67 | GEN | TMP |  |  | RAW | EA |  |  |  |  | admin |  | 2021-01-07 13:15:00 | 2021-01-07 13:15:00
6788101153 |  |  |  | Stock | K67 | GEN | TMP |  |  | RAW | EA |  |  |  |  | admin |  | 2021-01-07 13:15:00 | 2021-01-07 13:15:00
6788101201 | 02134 | SWITCH,ROTARY | 5930 | Stock | K67 | GEN | TMP | SWITCH,ROTARY: COS;15A | SWITCH: ROTARY, TYPE OR USAGE CHANGE OVER SWITCH, NUMBER OF POSITION 2 POSITION, VOLTAGE RATING 110 TO 550VAC, CURRENT RATING 15A, FREQUENCY 50/60HZ, MOUNTING METHOD PANEL MOUNTING, SPECIAL FEATURES MAINTAINED, KP2 TYPE HANDLE | CAT | EA |  |  |  |  | syaiful |  | 2021-01-07 13:15:00 | 2021-07-02 13:40:49
6788101203 | 37187 | SWITCH,LIQUID LEVEL | 5930 | Stock | K67 | GEN | TMP | SWITCH,LIQ LVL: | SWITCH: LIQUID LEVEL, TYPE OR USAGE INTERNAL FLOAT, VOLTAGE RATING 125VDC, CURRENT RATING 0.5A, CONTACT DATA SPDT, CONNECTION DATA 100A FLANGED JIS 10K, MEDIA DESIGN LIQUID FLOAT, PRESSURE RATING 1MPA, TEMPERATURE RATING 100DEG C, SENSING MATERIAL STAINLESS STEEL, CASE MATERIAL CAST IRON, SPECIAL FEATURES 2 STAGE MICRO SWITCH BUILT-IN | CAT | EA |  |  |  |  | syaiful |  | 2021-01-07 13:15:00 | 2021-03-31 13:46:15
6788101221 |  |  |  | Stock | K67 | GEN | TMP |  |  | RAW | EA |  |  |  |  | admin |  | 2021-01-07 13:15:00 | 2021-01-07 13:15:00
6788101253 | 00206 | SWITCH,PRESSURE | 5930 | Stock | K67 | GEN | TMP | SWITCH,PRESS: | SWITCH,PRESSURE: | RAW | EA |  |  |  |  | syaiful |  | 2021-01-07 13:15:00 | 2021-04-24 12:48:30
6788101273 | 02134 | SWITCH,ROTARY | 5930 | Stock | K67 | GEN | TMP | SWITCH,ROTARY: COS;15A | SWITCH: ROTARY, TYPE OR USAGE CHANGE OVER SWITCH, NUMBER OF POSITION 2 POSITION, VOLTAGE RATING 110 TO 550VAC, CURRENT RATING 15A, FREQUENCY 50/60HZ, MOUNTING METHOD PANEL MOUNTING, SPECIAL FEATURES MAINTAINED, R TYPE HANDLE | CAT | EA |  |  |  |  | syaiful |  | 2021-01-07 13:15:00 | 2021-07-02 13:41:20
6788101281 | 00184 | SWITCH,TOGGLE | 5930 | Stock | K67 | GEN | TMP | SWITCH,TOGGLE: | SWITCH: TOGGLE, TYPE STANDARD, CONTACT DATA DPST, VOLTAGE RATING 250VAC, CURRENT RATING 15A, FREQUENCY 50HZ, TERMINAL DATA SCREW TERMINAL, ENVIRONMENTAL PROTECTION IP40 | CAT | EA |  |  |  |  | firman |  | 2021-01-07 13:15:00 | 2021-02-08 10:48:14
6788101301 |  |  |  | Stock | K67 | GEN | TMP |  |  | RAW | EA |  |  |  |  | admin |  | 2021-01-07 13:15:00 | 2021-01-07 13:15:00
6788101303 |  |  |  | Stock | K67 | GEN | TMP |  |  | RAW | EA |  |  |  |  | admin |  | 2021-01-07 13:15:00 | 2021-01-07 13:15:00
6788101341 | R0936 | FUSE | 0000 | TMP | TMP | GEN | TMP | FUSE: CL;30A;500V;50KA;CERAMIC;BASE FM1P | FUSE, TYPE CURRENT LIMITING, AMPERAGE 30A, VOLTAGE 500VAC, INTERRUPTING RATING 50KA, CONNECTION CLIP-IN, CARTRIDGE CERAMIC, SIZE 15MM DIA X 50MM LG, SHAPE CYLINDRICAL, SPECIAL FEATURES C/W FUSE BASE FM-1P | QA | SET |  |  |  |  | jayadi | R07 | 2021-01-07 13:15:00 | 2021-10-29 14:20:41
6788101401 |  |  |  | Stock | K67 | GEN | TMP |  |  | RAW | EA |  |  |  |  | admin |  | 2021-01-07 13:15:00 | 2021-01-07 13:15:00
6788101421 | 02134 | SWITCH,ROTARY | 5930 | Stock | K67 | GEN | TMP | SWITCH,ROTARY: COS;15A | SWITCH: ROTARY, TYPE OR USAGE CHANGE OVER SWITCH, NUMBER OF POSITION 2 POSITION, VOLTAGE RATING 110 TO 550VAC, CURRENT RATING 15A, FREQUENCY 50/60HZ, MOUNTING METHOD PANEL MOUNTING, SPECIAL FEATURES MAINTAINED, R TYPE HANDLE | CAT | EA |  |  |  |  | syaiful |  | 2021-01-07 13:15:00 | 2021-03-26 13:21:36
6788101451 | 00206 | SWITCH,PRESSURE | 5930 | Stock | K67 | GEN | TMP | SWITCH,PRESS: | SWITCH,PRESSURE: | RAW | EA |  |  |  |  | syaiful |  | 2021-01-07 13:15:00 | 2021-04-24 12:48:07
6788101501 |  |  |  | Stock | K67 | GEN |  |  |  | RAW | EA |  |  |  |  | admin |  | 2021-07-15 15:25:23 | 2021-07-15 15:25:23
6788101503 |  |  |  | Stock | K67 | GEN | TMP |  |  | RAW | EA |  |  |  |  | admin |  | 2021-01-07 13:15:00 | 2021-01-07 13:15:00
6788101511 |  |  |  | Stock | K67 | GEN |  |  |  | RAW | EA |  |  |  |  | admin |  | 2021-07-15 15:25:23 | 2021-07-15 15:25:23
6788101521 | 00399 | SWITCH,LIMIT | 5930 | Stock | K67 | GEN | TMP | SWITCH,LIMIT: 1NO/1NC;LEVER | SWITCH: LIMIT, TYPE OR USAGE GENERAL PURPOSE, VOLTAGE RATING 125 TO 480VAC, CURRENT RATING 10A, FREQUENCY 50/60HZ, CONTACT DATA 1NO/1NC, ACTUATOR DATA ROLLER LEVER, CASE MATERIAL DIE CAST ALUMINUM, ENVIRONMENTAL PROTECTION IP67, OPERATING TEMPERATURE -10 TO 70DEG C, SPECIFICATION/STD DATA UL/CSA/CE/GB APPROVED, SPECIAL FEATURES CORROSION RESISTANT | CAT | EA |  |  |  |  | firman |  | 2021-01-07 13:15:00 | 2021-02-08 10:15:52
6788101531 |  |  |  | Stock | K67 | GEN | TMP |  |  | RAW | EA |  |  |  |  | admin |  | 2021-01-07 13:15:00 | 2021-01-07 13:15:00
6788101541 | R0293 | BREAKER,CIRCUIT | 0000 | Stock | K67 | GEN | TMP | BREAKER: MCB;3P;10A;600V;10KA | BREAKER: CIRCUIT, TYPE MINIATURE (MCB), VOLTAGE 600VAC, POLE 3 POLE, AMPERAGE 10A, INTERRUPT CAPACITY 10KA, FREQUENCY 50/60HZ, CIRCUIT PROTECTION TYPE MOTOR CIRCUIT PROTECTION, TERMINAL DATA SCREW CLAMP, STANDARDS IEC/EN 60947-2 | QA | EA |  |  |  |  | syaiful | R06 | 2021-01-07 13:15:00 | 2021-10-05 15:36:46
6788101551 |  |  |  | Stock | K67 | GEN | TMP |  |  | RAW | EA |  |  |  |  | admin |  | 2021-01-07 13:15:00 | 2021-01-07 13:15:00
6788101561 | 00399 | SWITCH,LIMIT | 5930 | Stock | K67 | GEN | TMP | SWITCH,LIMIT: 1NO/1NC;LEVER | SWITCH: LIMIT, TYPE OR USAGE GENERAL PURPOSE HIGH SENSITIVITY, VOLTAGE RATING 125VDC, CURRENT RATING 0.4A, FREQUENCY 50/60HZ, CONTACT DATA 1NO/1NC, ACTUATOR DATA ROLLER LEVER, CASE MATERIAL DIE CAST ALUMINUM, ENVIRONMENTAL PROTECTION IP67, OPERATING TEMPERATURE -10 TO 70DEG C, SPECIFICATION/STD DATA UL/CSA/CE/GB APPROVED | CAT | EA |  |  |  |  | firman |  | 2021-01-07 13:15:00 | 2021-02-05 17:50:45
6788101571 | 37187 | SWITCH,LIQUID LEVEL | 5930 | Stock | K67 | GEN | TMP | SWITCH,LIQ LVL: | SWITCH: LIQUID LEVEL, TYPE OR USAGE FLOATLESS, POWER RATING 3.5VA, VOLTAGE RATING 110/250VAC, CURRENT RATING 1A TO 3A, FREQUENCY 50/60HZ, CONTACT DATA DPDT, MOUNTING DATA PLUG-IN, TEMPERATURE RATING -10 TO 55DEG C, DIMENSIONS 49.4 X 38 X 84MM, SPECIFICATION/STD DATA UL508/EN61010-1, SPECIAL FEATURES 11 PIN | CAT | EA |  |  |  |  | syaiful |  | 2021-01-07 13:15:00 | 2021-03-29 17:15:43
6788101581 | 37187 | SWITCH,LIQUID LEVEL | 5930 | Stock | K67 | GEN | TMP | SWITCH,LIQ LVL: SPST | SWITCH: LIQUID LEVEL, TYPE OR USAGE FLOATLESS, POWER RATING 3.5VA, VOLTAGE RATING 110/220VAC, CURRENT RATING 2A TO 5A, FREQUENCY 50/60HZ, CONTACT DATA SPST, MOUNTING DATA PANEL MOUNTING, TEMPERATURE RATING -10 TO 55DEG C, SPECIAL FEATURES WATER SUPPLY & DRAINAGE WITH ABNORMAL | CAT | EA |  |  |  |  | syaiful |  | 2021-01-07 13:15:00 | 2021-03-29 17:01:31
6788101613 |  |  |  | Stock | K67 | GEN | TMP |  |  | RAW | EA |  |  |  |  | admin |  | 2021-01-07 13:15:00 | 2021-01-07 13:15:00
6788101621 |  |  |  | Stock | K67 | GEN | TMP |  |  | RAW | EA |  |  |  |  | admin |  | 2021-01-07 13:15:00 | 2021-01-07 13:15:00
6788101631 | NEW01 | NEW ITEM | 0000 | Stock | K67 | GEN | TMP |  | NEW ITEM: | RAW | EA |  |  |  |  | syaiful |  | 2021-01-07 13:15:00 | 2021-01-07 13:15:00
6788101641 | 02134 | SWITCH,ROTARY | 5930 | Stock | K67 | GEN | TMP | SWITCH,ROTARY: 3POS;10A | SWITCH: ROTARY, TYPE OR USAGE CAM SWITCH, NUMBER OF POSITION 3 POSITION, NUMBER OF POLE 2 POLE, VOLTAGE RATING 690VAC, CURRENT RATING 10A, MOUNTING METHOD FRONT MOUNTING, ENVIRONMENTAL PROTECTION IP40, DIMENSIONS 45 X 45 X 77MM, SPECIFICATION/STD DATA EN/IEC 60947-3 | CAT | EA |  |  |  |  | syaiful |  | 2021-01-07 13:15:00 | 2021-03-31 14:22:20
6788101651 | 00206 | SWITCH,PRESSURE | 5930 | Stock | K67 | GEN | TMP | SWITCH,PRESS: | SWITCH: PRESSURE, PRESSURE RANGE 0 TO 4BAR, DEADBAND 10% TO 90% MAX P, VOLTAGE RATING 125/250VAC/DC, CURRENT RATING 15/0.5A, CONTACT DATA SPDT, CONNECTION DATA 1/2IN FEMALE NPT, MOUNTING METHOD PANEL MOUNTING, ENCLOSURE MATERIAL STAINLESS STEEL 316, ENCLOSURE PROTECTION WATER PROOF/IP65, HOUSING MATERIAL ADC12, CONNECTION MATERIAL STAINLESS STEEL, MEDIA DESIGNED GAS AND LIQUID | CAT | EA |  |  |  |  | syaiful |  | 2021-01-07 13:15:00 | 2021-03-26 14:27:30
6788101661 |  |  |  | Stock | K67 | GEN | TMP |  |  | RAW | EA |  |  |  |  | admin |  | 2021-01-07 13:15:00 | 2021-01-07 13:15:00
6788101671 | 00206 | SWITCH,PRESSURE | 5930 | Stock | K67 | OEM | TMP | SWITCH,PRESS: | SWITCH: PRESSURE, TYPE OR USAGE OUTDOOR HIGH PRESSURE, EQUIPMENT NAME AIR CONDITIONER, EQUIPMENT TYPE/MODEL RG140A/RG180A, MANUFACTURER DAIKIN, MANUFACTURER REFERENCE 0386223 | CAT | EA |  |  |  |  | syaiful |  | 2021-01-07 13:15:00 | 2021-05-07 14:20:20
6788101681 | 00206 | SWITCH,PRESSURE | 5930 | Stock | K67 | OEM | TMP | SWITCH,PRESS: | SWITCH: PRESSURE, TYPE OR USAGE HIGH PRESSURE, EQUIPMENT NAME COMPAX COOL AC, EQUIPMENT TYPE/MODEL HTB-K312B, MANUFACTURER DAIKIN, MANUFACTURER REFERENCE 284012A | RAW | EA |  |  |  |  | bursah |  | 2021-01-07 13:15:00 | 2021-04-30 14:22:07
6788101691 | 00206 | SWITCH,PRESSURE | 5930 | Stock | K67 | OEM | TMP | SWITCH,PRESS: | SWITCH: PRESSURE, TYPE OR USAGE LOW PRESSURE, EQUIPMENT NAME COMPAX COOL AC, EQUIPMENT TYPE/MODEL LCB-JA63, MANUFACTURER DAIKIN, MANUFACTURER REFERENCE 0734860 | RAW | EA |  |  |  |  | bursah |  | 2021-01-07 13:15:00 | 2021-04-30 14:22:35
6788101701 | 00206 | SWITCH,PRESSURE | 5930 | Stock | K67 | OEM | TMP | SWITCH,PRESS: | SWITCH: PRESSURE, TYPE OR USAGE LOW PRESSURE, EQUIPMENT NAME COMPAX COOL AC, EQUIPMENT TYPE/MODEL LTB-K303B, MANUFACTURER DAIKIN, MANUFACTURER REFERENCE 284101A | RAW | EA |  |  |  |  | bursah |  | 2021-01-07 13:15:00 | 2021-04-30 14:23:41
6788101713 |  |  |  | Stock | K67 | GEN | TMP |  |  | RAW | EA |  |  |  |  | admin |  | 2021-01-07 13:15:00 | 2021-01-07 13:15:00
6788101721 | 02134 | SWITCH,ROTARY | 5930 | Stock | K67 | GEN | TMP | SWITCH,ROTARY: COS;15A | SWITCH: ROTARY, TYPE OR USAGE CHANGE OVER SWITCH, NUMBER OF POSITION 4 POSITION, VOLTAGE RATING 110 TO 550VAC, CURRENT RATING 15A, FREQUENCY 50/60HZ, MOUNTING METHOD PANEL MOUNTING, SPECIAL FEATURES MAINTAINED, KP3 TYPE HANDLE | CAT | EA |  |  |  |  | syaiful |  | 2021-01-07 13:15:00 | 2021-03-25 11:29:15
6788101731 |  |  |  | Stock | K67 | GEN | TMP |  |  | RAW | EA |  |  |  |  | admin |  | 2021-01-07 13:15:00 | 2021-01-07 13:15:00
6788101743 | 00206 | SWITCH,PRESSURE | 5930 | Stock | K67 | GEN | TMP | SWITCH,PRESS: | SWITCH: PRESSURE, PRESSURE RANGE 0 TO 15PSI, DEADBAND NEMA 4X, VOLTAGE RATING 125/250VAC, CURRENT RATING 5A, CONTACT DATA SPDT, CONNECTION DATA 1/2IN FEMALE NPT, TERMINAL TYPE SCREW TERMINAL, ENCLOSURE MATERIAL EPOXY COATED ALUMINUM, ENCLOSURE PROTECTION IP66, SPECIAL FEATURES ACTUATOR SEAL SS316L | CAT | EA |  |  |  |  | syaiful |  | 2021-01-07 13:15:00 | 2021-06-02 14:47:01
6788102041 |  |  |  | Stock | K67 | GEN | TMP |  |  | RAW | EA |  |  |  |  | admin |  | 2021-01-07 13:15:00 | 2021-01-07 13:15:00
6788102051 |  |  |  | Stock | K67 | GEN | TMP |  |  | RAW | EA |  |  |  |  | admin |  | 2021-01-07 13:15:00 | 2021-01-07 13:15:00
6788102061 | 00206 | SWITCH,PRESSURE | 5930 | Stock | K67 | GEN | TMP | SWITCH,PRESS: | SWITCH: PRESSURE, PRESSURE RANGE 1.5 TO 15BAR, VOLTAGE RATING 125/250VAC/VDC, CURRENT RATING 3A/0.5A, FREQUENCY 50/60HZ, CONTACT DATA SPDT, CONNECTION DATA 1/2IN FEMALE NPT, TERMINAL TYPE SCREW TERMINAL, MOUNTING METHOD PANEL MOUNTING | NYC | EA |  |  |  |  | firman |  | 2021-01-07 13:15:00 | 2021-02-08 11:40:56
6788102071 |  |  |  | Stock | K67 | GEN | TMP |  |  | RAW | EA |  |  |  |  | admin |  | 2021-01-07 13:15:00 | 2021-01-07 13:15:00
6788102081 | 00206 | SWITCH,PRESSURE | 5930 | Stock | K67 | GEN | TMP | SWITCH,PRESS: | SWITCH: PRESSURE, PRESSURE RANGE 0 TO 10BAR, DEADBAND 10% TO 90% MAX P, VOLTAGE RATING 125/250VAC/DC, CURRENT RATING 15/0.5A, CONTACT DATA SPDT, CONNECTION DATA 1/2IN FEMALE NPT, MOUNTING METHOD PANEL MOUNTING, ENCLOSURE MATERIAL STAINLESS STEEL 316, ENCLOSURE PROTECTION WATER PROOF/IP65, HOUSING MATERIAL ADC12, CONNECTION MATERIAL STAINLESS STEEL, MEDIA DESIGNED GAS AND LIQUID | CAT | EA |  |  |  |  | syaiful |  | 2021-01-07 13:15:00 | 2021-03-31 13:57:43
6788102091 | 00206 | SWITCH,PRESSURE | 5930 | Stock | K67 | GEN | TMP |  | SWITCH,PRESSURE: | RAW | EA |  |  |  |  | akmal |  | 2021-01-07 13:15:00 | 2021-01-07 13:15:00
6788390101 | 06773 | BOX,POWER DISTRIBUTION PANEL | 6110 | Stock | K67 | GEN | TMP | BOX,PANEL: | BOX: POWER DISTRIBUTION PANEL, TYPE 56 SERIES ENCLOSURE, DIMENSIONS 63 X 198 X 296MM, MATERIAL PVC, MOUNTING METHOD SURFACE MOUNTING, SPECIFICATION/STD DATA AS 3100, SPECIAL FEATURES IP66, SPECIAL FEATURES 6 GANG | CAT | EA |  |  |  |  | syaiful |  | 2021-01-07 13:15:00 | 2021-06-08 15:51:30
6788390111 | 00452 | TERMINAL BOX | 5940 | Stock | K67 | GEN | TMP | TERMINAL BOX: | TERMINAL BOX, TYPE TBX SERIES, APPLICATION CONNECTING WIRE, SHAPE SQUARE, DIMENSIONS 120 X 120MM, MATERIAL CAST ALUMUNIUM, ELECTRICAL DATA 2.5KV, CONNECTION DATA 6 CHANNEL, ENCLOSURE PROTECTION IP65 | CAT | SET |  |  |  |  | akmal |  | 2021-01-07 13:15:00 | 2021-06-29 10:35:20
6788390121 | 00452 | TERMINAL BOX | 5940 | Stock | K67 | GEN | TMP | TERMINAL BOX: | TERMINAL BOX, TYPE TBX SERIES, APPLICATION CONNECTING WIRE, SHAPE SQUARE, DIMENSIONS 165 X 165MM, MATERIAL CAST ALUMUNIUM, ELECTRICAL DATA 2.5KV, CONNECTION DATA 12 CHANNEL, ENCLOSURE PROTECTION IP65 | CAT | EA |  |  |  |  | akmal |  | 2021-01-07 13:15:00 | 2021-04-01 14:52:34
6788390181 | 40223 | PLATE,MOUNTING | 5340 | Stock | K67 | GEN | TMP | PLATE,MOUNTING: | PLATE: MOUNTING, USAGE DESIGN MULTI PURPOSE, DIMENSIONS 650MM H X 450MM W, MATERIAL STAINLESS STEEL | CAT | EA |  |  |  |  | akmal |  | 2021-01-07 13:15:00 | 2021-06-10 10:38:16
6788450011 | 68257 | LAMP,LIGHT EMITTING DIODE | 6210 | Stock | K67 | GEN | TMP | LAMP,LED: | LAMP: LIGHT EMITTING DIODE, BULB STYLE PILOT LIGHT, WATTAGE RATING 0.8W, VOLTAGE RATING 24VDC, LAMP BASE TYPE E12, COLOUR AMBER | CAT | EA |  |  |  |  | akmal |  | 2021-01-07 13:15:00 | 2021-07-01 13:54:38
6788450021 | 68257 | LAMP,LIGHT EMITTING DIODE | 6210 | Stock | K67 | GEN | TMP | LAMP,LED: | LAMP: LIGHT EMITTING DIODE, BULB STYLE PILOT LIGHT, WATTAGE RATING 1.2W, VOLTAGE RATING 24VDC, LAMP BASE TYPE BA9S, COLOUR YELLOW, SPECIAL FEATURES C/W RESISTOR AR9T519-H | CAT | EA |  |  |  |  | akmal |  | 2021-01-07 13:15:00 | 2021-07-01 13:47:18
6788450041 | 68257 | LAMP,LIGHT EMITTING DIODE | 6210 | Stock | K67 | GEN | TMP | LAMP,LED: GREEN | LAMP: LIGHT EMITTING DIODE, BULB STYLE PILOT LIGHT, WATTAGE RATING 1.2W, VOLTAGE RATING 24VDC, LAMP BASE TYPE BA9S, COLOUR GREEN, SPECIAL FEATURES C/W RESISTOR AR9T519-H | CAT | EA |  |  |  |  | akmal |  | 2021-01-07 13:15:00 | 2021-07-01 13:48:39
6788450061 | 68257 | LAMP,LIGHT EMITTING DIODE | 6210 | Stock | K67 | GEN | TMP | LAMP,LED: GREEN | LAMP: LIGHT EMITTING DIODE, BULB STYLE PILOT LIGHT, WATTAGE RATING 1.2W, VOLTAGE RATING 24VDC, LAMP BASE TYPE BA9S, COLOUR GREEN, SPECIAL FEATURES C/W RESISTOR AR9T519-H | CAT | EA |  |  |  |  | akmal |  | 2021-01-07 13:15:00 | 2021-07-01 13:47:54
6788450251 |  |  |  | Stock | K67 | GEN | TMP |  |  | RAW | EA |  |  |  |  | admin |  | 2021-01-07 13:15:00 | 2021-01-07 13:15:00
6788450261 | R1228 | LAMP,INCANDESCENT | 0000 | Stock | K69 | GEN | TMP | LAMP,INCAND: MINIATURE;2W;18V;E12/15;CLR | LAMP: INCANDESCENT, TYPE MINIATURE, WATTAGE 2W, VOLTAGE 18V, COLOR CLEAR, BASE E12/15 | CEK | EA |  |  |  |  | jayadi |  | 2021-01-07 13:15:00 | 2021-10-06 20:25:45
6788450281 | 07419 | THERMOMETER,INDICATING,CAPILLARY TUBE AND BULB | 6685 | Stock | K67 | GEN | TMP | THERMOMETER,CPLRY: | THERMOMETER: INDICATING, CAPILLARY TUBE AND BULB, DESIGN TYPE OIL TEMPERATURE, TEMPERATURE RANGE -20 TO 140DEG C, CONNECTION SIZE G1B FEMALE, ACCURACY +/-3DEG C, CASE MATERIAL STEEL PLATE GALVANIZED, CAPILLARY TUBE LENGTH 10M, CAPILLARY MATERIAL STAINLESS STEEL, MOUNTING DATA BACK FLANGE, DEGREE OF PROTECTION IP55, SPECIFICATION/STD DATA DIN EN 60529/VDE 0470-1, SPECIAL FEATURES 4 MICROSWITCH | CAT | EA |  |  |  |  | syaiful |  | 2021-05-30 23:38:13 | 2021-05-30 23:38:13
6788450301 | 68257 | LAMP,LIGHT EMITTING DIODE | 6210 | Stock | K67 | GEN | TMP | LAMP,LED: | LAMP: LIGHT EMITTING DIODE, BULB STYLE PILOT LIGHT, WATTAGE RATING 0.8W, VOLTAGE RATING 24VDC, LAMP BASE TYPE E12, COLOUR AMBER | CAT | EA |  |  |  |  | akmal |  | 2021-01-07 13:15:00 | 2021-07-01 13:52:28
6788450321 | 68257 | LAMP,LIGHT EMITTING DIODE | 6210 | Stock | K67 | GEN | TMP | LAMP,LED: GREEN | LAMP: LIGHT EMITTING DIODE, BULB STYLE PILOT LIGHT, WATTAGE RATING 1.2W, VOLTAGE RATING 24VDC, LAMP BASE TYPE BA9S, COLOUR GREEN, SPECIAL FEATURES C/W RESISTOR AR9T519-H | CAT | EA |  |  |  |  | akmal |  | 2021-01-07 13:15:00 | 2021-07-01 13:47:39
6788450351 | R1228 | LAMP,INCANDESCENT | 0000 | Stock | K69 | GEN | TMP | LAMP,INCAND: MINIATURE;2W;18V;E12/15;CLR | LAMP: INCANDESCENT, TYPE MINIATURE, WATTAGE 2W, VOLTAGE 18V, COLOR CLEAR, BASE E12/15 | CEK | EA |  |  |  |  | jayadi |  | 2021-01-07 13:15:00 | 2021-10-06 20:25:35
6788750053 |  |  |  | Stock | K69 | GEN | TMP |  |  | RAW | EA |  |  |  |  | admin |  | 2021-01-07 13:15:00 | 2021-01-07 13:15:00
6788801101 | R2192 | TRANSFORMER,INSTRUMENT | 0000 | TMP | TMP | GEN | TMP | TRANSFORMER,INSTRUMENT: | TRANSFORMER: INSTRUMENT, TYPE CURRENT, CURRENT RATIO 150/1A, VOLTAGE 12KV, LOCATION INDOOR, SPECIAL FEATURES RATED OUTPUT 30VA CLASS 5P20, SPECIAL FEATURES INSULATION LEVEL 6.3/22/66KV, SPECIAL FEATURES SHORT TIME CURRENT 25KA-3SEC | CAT | EA |  |  |  |  | aa52LvePHS |  | 2021-01-07 13:15:00 | 2021-09-25 00:22:46
6788801181 | R2192 | TRANSFORMER,INSTRUMENT | 0000 | TMP | TMP | GEN | TMP | TRANSFORMER,INSTRUMENT: | TRANSFORMER: INSTRUMENT, TYPE CURRENT, CURRENT RATIO 400/1A, VOLTAGE 1.15KV, LOCATION INDOOR, SPECIAL FEATURES RATED OUTPUT 15VA CLASS 1, SPECIAL FEATURES INSULATION LEVEL 0.72/3KV, SPECIAL FEATURES SHORT TIME CURRENT 50KA-1SEC | CAT | EA |  |  |  |  | aa52LvePHS |  | 2021-01-07 13:15:00 | 2021-09-25 01:23:04
6788801301 |  |  |  | Stock | K67 | GEN | TMP |  |  | RAW | EA |  |  |  |  | admin |  | 2021-01-07 13:15:00 | 2021-01-07 13:15:00
6788801491 | R2269 | VALVE,BALL | 0000 | Stock | K77 | GEN | TMP | VALVE,BALL: 2WY;3/4IN;1500;FNPT;1PC;LVR | VALVE: BALL, SIZE 3/4 IN, DESIGN RATING 1500 PSI, CONNECTION FEMALE NPT, BODY MATERIAL STAINLESS STEEL 316, TRIM STAINLESS STEEL BALL & STEM, TRIM REINFORCED PTFE SEAT, PORT FULL, TYPE 1 PIECE BODY, OPERATED HAND LEVER, SOFTGOODS PTFE SEAL & PACKING, CONFIGURATION 2-WAY | QA | EA |  |  |  |  | akmal |  | 2021-01-07 13:15:00 | 2021-10-07 23:24:36
6788801511 |  |  |  | Stock | K67 | GEN | TMP |  |  | RAW | EA |  |  |  |  | admin |  | 2021-01-07 13:15:00 | 2021-01-07 13:15:00
6788801521 |  |  |  | Stock | K67 | GEN | TMP |  |  | RAW | EA |  |  |  |  | admin |  | 2021-01-07 13:15:00 | 2021-01-07 13:15:00
6788801531 | R1313 | MANIFOLD,VALVE NEEDLE | 0000 | TMP | TMP | GEN | TMP | MANIFOLD,VALVE NEEDLE: | MANIFOLD: VALVE NEEDLE, CONFIGURATION 2-VALVE, STYLE DBL BLOCK & BLEED, PRESSURE RATING 6000 PSI, INLET SIZE 1/2 IN, INLET CONNECTION FNPT, OUTLET SIZE 1/2 IN, OUTLET CONNECTION FNPT, BODY MATERIAL 316 SS, TEMPERATURE RATING 200 DEG F, MANUFACTURER PARKER, MANUFACTURER REFERENCE HL-2V | CAT | EA |  |  |  |  | bursah |  | 2021-01-07 13:15:00 | 2021-09-25 22:41:23
6788801551 | R1313 | MANIFOLD,VALVE NEEDLE | 0000 | TMP | TMP | GEN | TMP | MANIFOLD,VALVE NEEDLE: | MANIFOLD: VALVE NEEDLE, CONFIGURATION 2-VALVE, STYLE DBL BLOCK & BLEED, PRESSURE RATING 6000 PSI, INLET SIZE 1/2 IN, INLET CONNECTION MNPT, OUTLET SIZE 1/2 IN, OUTLET CONNECTION FNPT, BODY MATERIAL 316 SS, TEMPERATURE RATING 200 DEG F, MANUFACTURER PARKER, MANUFACTURER REFERENCE HLHL-28M8F4F | CAT | EA |  |  |  |  | bursah |  | 2021-01-07 13:15:00 | 2021-09-25 22:42:26
6788801571 | R2278 | VALVE,NEEDLE | 0000 | TMP | TMP | GEN | TMP | VALVE,NEEDLE: 1/4IN | VALVE: NEEDLE, SIZE 1/4 IN, DESIGN RATING 5000 PSI, CONNECTION 1/4 IN A-LOK COMPRESSION, BODY MATERIAL 316 SS, OPERATED T-HANDLE, TEMPERATURE RATING -54 TO 232 DEG C, SOFTGOODS PTFE, STYLE UNION BONNET, MANUFACTURER PARKER, MANUFACTURER REFERENCE 4A-V4N-BLANK- SS | CAT | EA |  |  |  |  | bursah |  | 2021-01-07 13:15:00 | 2021-09-25 23:00:42
6788801591 | R2278 | VALVE,NEEDLE | 0000 | TMP | TMP | GEN | TMP | VALVE,NEEDLE: | VALVE: NEEDLE, SIZE 1/2 IN, DESIGN RATING 5000 PSI, CONNECTION 1/2 IN A-LOK COMPRESSION, BODY MATERIAL 316 SS, OPERATED T-HANDLE, TEMPERATURE RATING -54 TO 232 DEG C, SOFTGOODS PTFE, STYLE UNION BONNET, MANUFACTURER PARKER, MANUFACTURER REFERENCE 8A-V8N-BLANK- SS | CAT | EA |  |  |  |  | bursah |  | 2021-01-07 13:15:00 | 2021-09-25 23:03:11
6788801611 | 03859 | NUT,TUBE COUPLING | 4730 | Stock | K67 | GEN | TMP | NUT,TUBE CPLG: | NUT: TUBE COUPLING, STYLE COMPRESSION, TUBE OUTSIDE DIAMETER 1/4IN, WIDTH ACROSS FLATS 9/16IN, MATERIAL STAINLESS STEEL 316 | CAT | EA |  |  |  |  | firman |  | 2021-01-07 13:15:00 | 2021-02-09 16:41:47
6788801631 | 03859 | NUT,TUBE COUPLING | 4730 | Stock | K67 | GEN | TMP | NUT,TUBE CPLG: | NUT: TUBE COUPLING, STYLE COMPRESSION, TUBE OUTSIDE DIAMETER 1/2IN, WIDTH ACROSS FLATS 7/8IN, MATERIAL STAINLESS STEEL 316 | CAT | SET |  |  |  |  | firman |  | 2021-01-07 13:15:00 | 2021-02-09 16:49:54
6788801651 | J0040 | FERRULE SET,COMPRESSION,TUBE FITTING | 4730 | Stock | K67 | GEN | TMP | FERRULE SET: | FERRULE SET: COMPRESSION, TUBE FITTING, | CAT | SET |  |  |  |  | firman |  | 2021-01-07 13:15:00 | 2021-02-09 17:00:50
6788801671 | J0040 | FERRULE SET,COMPRESSION,TUBE FITTING | 4730 | Stock | K67 | GEN | TMP | FERRULE SET: | FERRULE SET: COMPRESSION, TUBE FITTING, | CAT | SET |  |  |  |  | firman |  | 2021-01-07 13:15:00 | 2021-02-09 17:01:22
6788801691 | 28613 | PLUG,TUBE FITTING,THREADED | 4730 | Stock | K67 | GEN | TMP | PLUG: SS;COMPR | PLUG: TUBE FITTING, THREADED, TUBE OUTSIDE DIAMETER 1/2IN, CONNECTION TYPE COMPRESSION, MATERIAL STAINLESS STEEL 316 | NYC | EA |  |  |  |  | firman |  | 2021-01-07 13:15:00 | 2021-02-09 17:45:01
6788801711 | R2127 | TEE,TUBE | 0000 | TMP | TMP | GEN | TMP | TEE,TUBE: EQUAL;1/2IN;SS316;COMPR | TEE: TUBE, SIZE 1/2 IN, CONNECTION COMPRESSION, MATERIAL STAINLESS STEEL 316, TYPE EQUAL | QA | EA |  |  |  |  | firman |  | 2021-01-07 13:15:00 | 2021-09-11 17:27:13
6788801731 | R0035 | ADAPTER,TUBE TO PIPE | 0000 | TMP | TMP | GEN | TMP | ADAPTER: 1/2IN T X 1/2 FNPT;4.9K;SS316 | ADAPTER: TUBE TO PIPE, TUBE SIZE 1/2 IN, TUBE CONNECTION TUBE OD, PIPE SIZE 1/2 IN, PIPE CONNECTION FEMALE NPT, MATERIAL STAINLESS STEEL 316, MATERIAL STANDARD ASTM A276, PRESSURE RATING 4900 PSI | QA | EA |  |  |  |  | firman | R04 | 2021-01-07 13:15:00 | 2021-08-24 13:45:40
6788801751 | R2263 | UNION,TUBE BULKHEAD | 0000 | TMP | TMP | GEN | TMP | UNION,TUBE BULKHEAD: | UNION: TUBE BULKHEAD, SIZE 1/4IN, CONNECTION SINGLE FERRULE COMPRESSION, MATERIAL STAINLESS STEEL 316, RATING 10000 PSI | CAT | EA |  |  |  |  | firman |  | 2021-01-07 13:15:00 | 2021-09-11 13:34:04
6788801771 | 03771 | ELBOW,TUBE | 4730 | Stock | K67 | GEN | TMP | ELBOW: 90DEG;PUSH-IN | ELBOW: TUBE, ANGLE 90DEG, STYLE UNION, TUBE OUTSIDE DIAMETER 1/2IN, CONNECTION DATA 1ST END PUSH-IN, CONNECTION DATA 2ND END PUSH-IN, MATERIAL STAINLESS STEEL 316 | CAT | EA |  |  |  |  | firman |  | 2021-01-07 13:15:00 | 2021-02-09 15:11:00
6788801791 | 03807 | TEE,PIPE TO TUBE | 4730 | Stock | K67 | GEN | TMP | TEE: EQ;SS | TEE: PIPE TO TUBE, TYPE EQUAL, RUN CONNECTION DATA 1/4IN MALE NPT, BRANCH CONNECTION DATA 1/4IN TUBE OD, MATERIAL STAINLESS STEEL 316 | CAT | EA |  |  |  |  | firman |  | 2021-01-07 13:15:00 | 2021-02-09 15:02:14
6788802001 | R2192 | TRANSFORMER,INSTRUMENT | 0000 | TMP | TMP | GEN | TMP | TRANSFORMER,INSTRUMENT: | TRANSFORMER: INSTRUMENT, TYPE CURRENT, CURRENT RATIO 7000/1A, VOLTAGE 0.72/1.2KV, LOCATION INDOOR, SPECIAL FEATURES RATED OUTPUT 30VA CLASS 5P20, SPECIAL FEATURES SHORT TIME CURRENT 50KA-3SEC, MANUFACTURER FUJI ELECTRIC | CAT | EA |  |  |  |  | aa52LvePHS |  | 2021-01-07 13:15:00 | 2021-10-06 16:16:03
6788802021 |  |  |  | Stock | K67 | GEN | TMP |  |  | RAW | EA |  |  |  |  | admin |  | 2021-01-07 13:15:00 | 2021-01-07 13:15:00
6788802031 | R2192 | TRANSFORMER,INSTRUMENT | 0000 | TMP | TMP | GEN | TMP | TRANSFORMER,INSTRUMENT: | TRANSFORMER: INSTRUMENT, TYPE CURRENT, CURRENT RATIO 50/5A, VOLTAGE 720V, SPECIAL FEATURES RATED OUTPUT 1.25VA CLASS 1, 1.5VA CLASS 3, SPECIAL FEATURES INSULATION VOLTAGE 3KV, SPECIAL FEATURES FREQUENCY 50/60HZ, SPECIAL FEATURES IP20 | CAT | EA |  |  |  |  | aa52LvePHS |  | 2021-01-07 13:15:00 | 2021-09-25 01:53:41
6789201001 |  |  |  | Stock | K67 | GEN | TMP |  |  | RAW | EA |  |  |  |  | admin |  | 2021-01-07 13:15:00 | 2021-01-07 13:15:00
6789201011 |  |  |  | Stock | K67 | GEN | TMP |  |  | RAW | EA |  |  |  |  | admin |  | 2021-01-07 13:15:00 | 2021-01-07 13:15:00
6791990101 | R1352 | MODULE | 0000 | TMP | TMP | GEN | TMP | MODULE: | MODULE, TYPE STARTER CONTACTOR, INPUT 10A, USAGE DESIGN DRAWER UNIT, EQUIPMENT NAME MCC, MANUFACTURER FUJI ELECTRIC, MANUFACTURER REFERENCE WO NO.HPE95278S528 | CAT | EA |  |  |  |  | bursah |  | 2021-01-07 13:15:00 | 2021-10-15 13:53:27
6791990121 | R1352 | MODULE | 0000 | TMP | TMP | GEN | TMP | MODULE: | MODULE, TYPE STARTER CONTACTOR, INPUT 74A, POWER SOURCE 380V, USAGE DESIGN DRAWER UNIT N4B, EQUIPMENT NAME MCC, MANUFACTURER FUJI ELECTRIC | CAT | EA |  |  |  |  | bursah |  | 2021-01-07 13:15:00 | 2021-10-15 14:30:26
6791990143 | R1352 | MODULE | 0000 | TMP | TMP | GEN | TMP | MODULE: | MODULE, TYPE STARTER CONTACTOR, INPUT 75A, USAGE DESIGN DRAWER UNIT F1, EQUIPMENT NAME MCC, MANUFACTURER FUJI ELECTRIC, MANUFACTURER REFERENCE WO NO.HE433876-POS 022, 131 | CAT | UN |  |  |  |  | bursah |  | 2021-01-07 13:15:00 | 2021-10-15 13:35:48
6791990163 | R1352 | MODULE | 0000 | TMP | TMP | GEN | TMP | MODULE: | MODULE, TYPE STARTER CONTACTOR, USAGE DESIGN DRAWER UNIT N1, EQUIPMENT NAME MCC, MANUFACTURER FUJI ELECTRIC, MANUFACTURER REFERENCE WO NO.HE433876-POS 023, 114 | CAT | UN |  |  |  |  | bursah |  | 2021-01-07 13:15:00 | 2021-10-15 14:13:11
6791990183 | R1352 | MODULE | 0000 | TMP | TMP | GEN | TMP | MODULE: | MODULE, TYPE STARTER CONTACTOR, USAGE DESIGN DRAWER UNIT N2, EQUIPMENT NAME MCC, MANUFACTURER FUJI ELECTRIC, MANUFACTURER REFERENCE WO NO.HE433876-POS 042, 115 | CAT | UN |  |  |  |  | bursah |  | 2021-01-07 13:15:00 | 2021-10-15 14:11:09
6791990203 |  |  |  | Stock | K67 | GEN | TMP |  |  | RAW | UN |  |  |  |  | admin |  | 2021-01-07 13:15:00 | 2021-01-07 13:15:00
6791990223 | R1352 | MODULE | 0000 | TMP | TMP | GEN | TMP | MODULE: | MODULE, TYPE STARTER CONTACTOR, USAGE DESIGN DRAWER UNIT N4, EQUIPMENT NAME MCC, MANUFACTURER FUJI ELECTRIC, MANUFACTURER REFERENCE WO NO.HE433876-POS 041, 117 | CAT | UN |  |  |  |  | bursah |  | 2021-01-07 13:15:00 | 2021-10-15 14:32:42
6791990243 | R1352 | MODULE | 0000 | TMP | TMP | GEN | TMP | MODULE: | MODULE, TYPE STARTER CONTACTOR, USAGE DESIGN DRAWER UNIT N6, EQUIPMENT NAME MCC, MANUFACTURER FUJI ELECTRIC, MANUFACTURER REFERENCE WO NO.HE433876-POS 033, 118 | CAT | UN |  |  |  |  | bursah |  | 2021-01-07 13:15:00 | 2021-10-15 14:01:32
6791990263 | R1352 | MODULE | 0000 | TMP | TMP | GEN | TMP | MODULE: | MODULE, TYPE STARTER CONTACTOR, USAGE DESIGN DRAWER UNIT N6, EQUIPMENT NAME MCC, MANUFACTURER FUJI ELECTRIC, MANUFACTURER REFERENCE WO NO.HE433876-POS 034, 119 | CAT | UN |  |  |  |  | bursah |  | 2021-01-07 13:15:00 | 2021-10-15 13:37:41
6791990283 | R1352 | MODULE | 0000 | TMP | TMP | GEN | TMP | MODULE: | MODULE, TYPE STARTER CONTACTOR, USAGE DESIGN DRAWER UNIT N-A1, EQUIPMENT NAME MCC, MANUFACTURER FUJI ELECTRIC, MANUFACTURER REFERENCE WO NO.HE433876-POS 035, 113 | CAT | UN |  |  |  |  | bursah |  | 2021-01-07 13:15:00 | 2021-10-15 13:59:26
6792080053 |  |  |  | Stock | K67 | GEN | TMP |  |  | RAW | EA |  |  |  |  | admin |  | 2021-01-07 13:15:00 | 2021-01-07 13:15:00
6792080103 | 02134 | SWITCH,ROTARY | 5930 | Stock | K67 | GEN | TMP | SWITCH,ROTARY: COS;3POS;15A | SWITCH: ROTARY, TYPE OR USAGE CHANGE OVER SWITCH, NUMBER OF POSITION 3 POSITION, VOLTAGE RATING 110 TO 550VAC, CURRENT RATING 15A, FREQUENCY 50/60HZ, MOUNTING METHOD PANEL MOUNTING, SPECIAL FEATURES SPRING RETURN, H TYPE HANDLE, ADDITIONAL FEATURES C/W MICRO SWITCH | CAT | EA |  |  |  |  | syaiful |  | 2021-01-07 13:15:00 | 2021-02-02 16:48:20
6792080121 | 02134 | SWITCH,ROTARY | 5930 | Stock | K67 | GEN | TMP | SWITCH,ROTARY: | SWITCH,ROTARY: | RAW | EA |  |  |  |  | syaiful |  | 2021-01-07 13:15:00 | 2021-02-02 16:54:16
6792080153 | 02134 | SWITCH,ROTARY | 5930 | Stock | K67 | GEN | TMP | SWITCH,ROTARY: COS;3POS;15A | SWITCH: ROTARY, TYPE OR USAGE CHANGE OVER SWITCH, NUMBER OF POSITION 3 POSITION, VOLTAGE RATING 110 TO 550VAC, CURRENT RATING 15A, FREQUENCY 50/60HZ, MOUNTING METHOD PANEL MOUNTING, SPECIAL FEATURES MAINTAINED, KP3 TYPE HANDLE | CAT | EA |  |  |  |  | syaiful |  | 2021-01-07 13:15:00 | 2021-02-02 17:00:39
6792080161 | 00406 | SWITCH,PUSH | 5930 | Stock | K67 | GEN | TMP | SWITCH,PUSH: 1NO/1NC;25MM | SWITCH: PUSH, TYPE MOMENTARY/SPRING RETURN, CONTACT DATA 1NO/1NC, UNITS & STATION MUSHROOM HEAD, COLOUR BLACK, RESETTING METHOD BUTTON, MOUNTING METHOD FLUSH MOUNTING, TERMINAL DATA SCREW TERMINAL, ENVIRONMENTAL PROTECTION IP65, DIMENSIONS 25MM DIA, SPECIFICATION/STD DATA UL508 E44592 | CAT | EA |  |  |  |  | syaiful |  | 2021-01-07 13:15:00 | 2021-07-01 13:42:08
6792080181 | 00406 | SWITCH,PUSH | 5930 | Stock | K67 | GEN | TMP | SWITCH,PUSH: 1NO/1NC;25MM | SWITCH: PUSH, TYPE MOMENTARY/SPRING RETURN, CONTACT DATA 1NO/1NC, UNITS & STATION MUSHROOM HEAD, COLOUR BLACK, RESETTING METHOD BUTTON, MOUNTING METHOD FLUSH MOUNTING, TERMINAL DATA SCREW TERMINAL, ENVIRONMENTAL PROTECTION IP65, DIMENSIONS 25MM DIA, SPECIFICATION/STD DATA UL508 E44592 | CAT | EA |  |  |  |  | syaiful |  | 2021-01-07 13:15:00 | 2021-07-01 13:42:30
6792080201 | 00406 | SWITCH,PUSH | 5930 | Stock | K67 | GEN | TMP | SWITCH,PUSH: 1NO/1NC;25MM | SWITCH: PUSH, TYPE MOMENTARY/SPRING RETURN, CONTACT DATA 1NO/1NC, UNITS & STATION MUSHROOM HEAD, COLOUR BLACK, RESETTING METHOD BUTTON, MOUNTING METHOD FLUSH MOUNTING, TERMINAL DATA SCREW TERMINAL, ENVIRONMENTAL PROTECTION IP65, DIMENSIONS 25MM DIA, SPECIFICATION/STD DATA UL508 E44592 | CAT | EA |  |  |  |  | syaiful |  | 2021-01-07 13:15:00 | 2021-07-01 13:42:48
6792080203 | 02134 | SWITCH,ROTARY | 5930 | Stock | K67 | GEN | TMP | SWITCH,ROTARY: COS;15A | SWITCH: ROTARY, TYPE OR USAGE CHANGE OVER SWITCH, NUMBER OF POSITION 2 POSITION, VOLTAGE RATING 110 TO 550VAC, CURRENT RATING 15A, FREQUENCY 50/60HZ, MOUNTING METHOD PANEL MOUNTING, SPECIAL FEATURES MAINTAINED, KP2 TYPE HANDLE | CAT | EA |  |  |  |  | syaiful |  | 2021-01-07 13:15:00 | 2021-02-02 17:02:50
6792080221 | 00406 | SWITCH,PUSH | 5930 | Stock | K67 | GEN | TMP |  | SWITCH,PUSH: | RAW | EA |  |  |  |  | bursah |  | 2021-01-07 13:15:00 | 2021-01-07 13:15:00
6792080241 | 00406 | SWITCH,PUSH | 5930 | Stock | K67 | GEN | TMP | SWITCH,PUSH: 2NO/2NC;30MM | SWITCH: PUSH, TYPE MOMENTARY/SPRING RETURN, CONTACT DATA 2NO/2NC, UNITS & STATION FLUSH ROUND HEAD, COLOUR BLACK, RESETTING METHOD BUTTON, MOUNTING METHOD FLUSH MOUNTING, TERMINAL DATA SCREW TERMINAL, ENVIRONMENTAL PROTECTION IP65, DIMENSIONS 30MM DIA, SPECIFICATION/STD DATA UL508 E44592 | CAT | EA |  |  |  |  | syaiful |  | 2021-01-07 13:15:00 | 2021-07-01 14:04:58
6792080253 | 02134 | SWITCH,ROTARY | 5930 | Stock | K67 | GEN | TMP | SWITCH,ROTARY: COS;3POS;15A | SWITCH: ROTARY, TYPE OR USAGE CHANGE OVER SWITCH, NUMBER OF POSITION 3 POSITION, VOLTAGE RATING 110 TO 550VAC, CURRENT RATING 15A, FREQUENCY 50/60HZ, MOUNTING METHOD PANEL MOUNTING, SPECIAL FEATURES SPRING RETURN, ADDITIONAL FEATURES C/W MICRO SWITCH | NYC | EA |  |  |  | CEK HANDLE | syaiful |  | 2021-01-07 13:15:00 | 2021-06-07 13:09:32
6792080261 | 00406 | SWITCH,PUSH | 5930 | Stock | K67 | GEN | TMP | SWITCH,PUSH: 2NO/2NC;30MM | SWITCH: PUSH, TYPE MOMENTARY/SPRING RETURN, CONTACT DATA 2NO/2NC, UNITS & STATION FLUSH ROUND HEAD, COLOUR BLACK, RESETTING METHOD BUTTON, MOUNTING METHOD FLUSH MOUNTING, TERMINAL DATA SCREW TERMINAL, ENVIRONMENTAL PROTECTION IP65, DIMENSIONS 30MM DIA, SPECIFICATION/STD DATA UL508 E44592 | CAT | EA |  |  |  |  | syaiful |  | 2021-01-07 13:15:00 | 2021-07-01 14:05:17
6792080281 | 00406 | SWITCH,PUSH | 5930 | Stock | K67 | GEN | TMP | SWITCH,PUSH: 2NO/2NC;30MM | SWITCH: PUSH, TYPE MOMENTARY/SPRING RETURN, CONTACT DATA 2NO/2NC, UNITS & STATION FLUSH ROUND HEAD, COLOUR BLACK, RESETTING METHOD BUTTON, MOUNTING METHOD FLUSH MOUNTING, TERMINAL DATA SCREW TERMINAL, ENVIRONMENTAL PROTECTION IP65, DIMENSIONS 30MM DIA, SPECIFICATION/STD DATA UL508 E44592 | CAT | EA |  |  |  |  | syaiful |  | 2021-01-07 13:15:00 | 2021-07-01 14:05:41
6792080301 | 00406 | SWITCH,PUSH | 5930 | Stock | K67 | GEN | TMP | SWITCH,PUSH: 2NO/2NC;30MM | SWITCH: PUSH, TYPE MOMENTARY/SPRING RETURN, CONTACT DATA 2NO/2NC, UNITS & STATION EXTENDED ROUND HEAD, COLOUR BLACK, TERMINAL DATA SCREW TERMINAL, ENVIRONMENTAL PROTECTION IP65, DIMENSIONS 30MM DIA, SPECIFICATION/STD DATA UL508 E44592, SPECIAL FEATURES RESISTING WATER | CAT | EA |  |  |  |  | syaiful |  | 2021-01-07 13:15:00 | 2021-07-01 14:22:04
6792080303 | 02134 | SWITCH,ROTARY | 5930 | Stock | K67 | GEN | TMP | SWITCH,ROTARY: COS;3POS;15A | SWITCH: ROTARY, TYPE OR USAGE CHANGE OVER SWITCH, NUMBER OF POSITION 3 POSITION, VOLTAGE RATING 110 TO 550VAC, CURRENT RATING 15A, FREQUENCY 50/60HZ, MOUNTING METHOD PANEL MOUNTING, SPECIAL FEATURES SPRING RETURN, H TYPE HANDLE | CAT | EA |  |  |  |  | syaiful |  | 2021-01-07 13:15:00 | 2021-03-25 11:25:18
6792080311 |  |  |  | Stock | K67 | GEN |  |  |  | RAW | EA |  |  |  |  | admin |  | 2021-07-15 15:25:23 | 2021-07-15 15:25:23
6792080323 | 02134 | SWITCH,ROTARY | 5930 | Stock | K67 | GEN | TMP | SWITCH,ROTARY: COS;3POS;15A | SWITCH: ROTARY, TYPE OR USAGE CHANGE OVER SWITCH, NUMBER OF POSITION 3 POSITION, VOLTAGE RATING 110 TO 550VAC, CURRENT RATING 15A, FREQUENCY 50/60HZ, MOUNTING METHOD PANEL MOUNTING, SPECIAL FEATURES SPRING RETURN | NYC | EA |  |  |  | CEK HANDLE | syaiful |  | 2021-01-07 13:15:00 | 2021-06-07 13:09:41
6792080343 | 00406 | SWITCH,PUSH | 5930 | Stock | K67 | GEN | TMP | SWITCH,PUSH: 1NO/1NC;25MM | SWITCH: PUSH, TYPE MOMENTARY/SPRING RETURN, CONTACT DATA 1NO/1NC, UNITS & STATION MUSHROOM HEAD, COLOUR BLACK, RESETTING METHOD BUTTON, MOUNTING METHOD FLUSH MOUNTING, TERMINAL DATA SCREW TERMINAL, ENVIRONMENTAL PROTECTION IP65, DIMENSIONS 25MM DIA, SPECIFICATION/STD DATA UL508 E44592 | CAT | EA |  |  |  |  | syaiful |  | 2021-01-07 13:15:00 | 2021-07-01 13:43:06
6792080363 |  |  |  | Stock | K67 | GEN | TMP |  |  | RAW | EA |  |  |  |  | admin |  | 2021-01-07 13:15:00 | 2021-01-07 13:15:00
6792080373 | 02134 | SWITCH,ROTARY | 5930 | Stock | K67 | GEN | TMP | SWITCH,ROTARY: COS;3POS;15A | SWITCH: ROTARY, TYPE OR USAGE CHANGE OVER SWITCH, NUMBER OF POSITION 3 POSITION, VOLTAGE RATING 110 TO 550VAC, CURRENT RATING 15A, FREQUENCY 50/60HZ, MOUNTING METHOD PANEL MOUNTING, SPECIAL FEATURES SPRING RETURN, K TYPE HANDLE | CAT | EA |  |  |  |  | syaiful |  | 2021-01-07 13:15:00 | 2021-07-02 13:42:44
6792080383 |  |  |  | Stock | K67 | GEN | TMP |  |  | RAW | EA |  |  |  |  | admin |  | 2021-01-07 13:15:00 | 2021-01-07 13:15:00
6792080393 |  |  |  | Stock | K67 | GEN | TMP |  |  | RAW | EA |  |  |  |  | admin |  | 2021-01-07 13:15:00 | 2021-01-07 13:15:00
6792080401 | 00406 | SWITCH,PUSH | 5930 | Stock | K67 | GEN | TMP | SWITCH,PUSH: 2NO/2NC;30MM | SWITCH: PUSH, TYPE MOMENTARY/SPRING RETURN, CONTACT DATA 2NO/2NC, UNITS & STATION FLUSH ROUND HEAD, COLOUR BLACK, RESETTING METHOD BUTTON, MOUNTING METHOD FLUSH MOUNTING, TERMINAL DATA SCREW TERMINAL, ENVIRONMENTAL PROTECTION IP65, DIMENSIONS 30MM DIA, SPECIFICATION/STD DATA UL508 E44592 | CAT | EA |  |  |  |  | syaiful |  | 2021-01-07 13:15:00 | 2021-07-01 14:07:31
6792080403 | 00406 | SWITCH,PUSH | 5930 | Stock | K67 | GEN | TMP | SWITCH,PUSH: 2NO/2NC;30MM | SWITCH: PUSH, TYPE MOMENTARY/SPRING RETURN, CONTACT DATA 2NO/2NC, UNITS & STATION EXTENDED ROUND HEAD, COLOUR BLACK, TERMINAL DATA SCREW TERMINAL, ENVIRONMENTAL PROTECTION IP65, DIMENSIONS 30MM DIA, SPECIFICATION/STD DATA UL508 E44592, SPECIAL FEATURES RESISTING WATER | CAT | EA |  |  |  |  | syaiful |  | 2021-01-07 13:15:00 | 2021-07-01 14:22:20
6792080423 | 00406 | SWITCH,PUSH | 5930 | Stock | K67 | GEN | TMP | SWITCH,PUSH: 2NO/2NC;30MM | SWITCH: PUSH, TYPE MOMENTARY/SPRING RETURN, CONTACT DATA 2NO/2NC, UNITS & STATION EXTENDED ROUND HEAD, COLOUR BLACK, TERMINAL DATA SCREW TERMINAL, ENVIRONMENTAL PROTECTION IP65, DIMENSIONS 30MM DIA, SPECIFICATION/STD DATA UL508 E44592, SPECIAL FEATURES RESISTING WATER | CAT | EA |  |  |  |  | syaiful |  | 2021-01-07 13:15:00 | 2021-07-01 14:21:37
6792080501 |  |  |  | Stock | K67 | GEN | TMP |  |  | RAW | EA |  |  |  |  | admin |  | 2021-01-07 13:15:00 | 2021-01-07 13:15:00
6792080541 |  |  |  | Stock | K67 | GEN | TMP |  |  | RAW | EA |  |  |  |  | admin |  | 2021-01-07 13:15:00 | 2021-01-07 13:15:00
6792171053 | R2074 | SWITCH | 0000 | TMP | TMP | GEN | TMP | SWITCH: | SWITCH, TYPE AUXILIARY, USAGE DESIGN GCB, ADDITIONAL EQUIPMENT DATA ABB, MANUFACTURER HAGG300928P0001 | CAT | EA |  |  |  |  | bursah |  | 2021-01-07 13:15:00 | 2021-09-24 21:23:13
6794010801 | R1704 | RELAY,TIME DELAY | 0000 | TMP | TMP | GEN | TMP | RELAY,TIME DELAY: | RELAY: TIME DELAY, OPERATION 0.6 S TO 60 H, CONTACT RATING 5A, 250VAC, CONTACT ARRANGEMENT 2NO-2NC, ACTION 2PDT, COIL VOLTAGE 100 TO 240VAC, TERMINAL 8 PIN PLUG-IN, SCREW, MOUNT SURFACE | QA1 | EA |  |  |  |  | dzikri |  | 2021-01-07 13:15:00 | 2021-10-24 11:17:37
6794150101 | R0573 | CONTACTOR,MOTOR | 0000 | TMP | TMP | GEN | TMP | CONTACTOR: 220V;13A | CONTACTOR: MOTOR, TYPE MAGNETIC, NON-REVERSING, NEMA/IEC IEC 60947-4-1, COIL VOLTAGE 220VAC, AMPERAGE 13A | NYC | EA |  |  |  |  | dzikri |  | 2021-01-07 13:15:00 | 2021-10-25 15:51:11
6794300101 | R0573 | CONTACTOR,MOTOR | 0000 | TMP | TMP | GEN | TMP | CONTACTOR: 110V;13A;200-660V;5.5KW;3P | CONTACTOR: MOTOR, TYPE MAGNETIC, NON-REVERSING, NEMA/IEC IEC 60947-4-1, LINE VOLTAGE 200 TO 660VAC, COIL VOLTAGE 110VAC, AMPERAGE 13A, POLE 3, ENCLOSURE IP40, POWER RATING 3.5 TO 5.5KW, CONTACT DATA 1NO/1NC, MOUNTING DATA DIN RAIL | QA1 | EA |  |  |  |  | dzikri | R07 | 2021-01-07 13:15:00 | 2021-09-08 00:07:38
6794300121 | R0573 | CONTACTOR,MOTOR | 0000 | TMP | TMP | GEN | TMP | CONTACTOR: 110V;13A;200-660V;5.5KW;3P | CONTACTOR: MOTOR, TYPE MAGNETIC, NON-REVERSING, NEMA/IEC IEC 60947-4-1, LINE VOLTAGE 200 TO 660VAC, COIL VOLTAGE 110VAC, AMPERAGE 13A, POLE 3, ENCLOSURE IP40, POWER RATING 3.5 TO 5.5KW, CONTACT DATA 1NO/1NC, MOUNTING DATA DIN RAIL | QA1 | EA |  |  |  |  | dzikri | R07 | 2021-01-07 13:15:00 | 2021-09-08 00:13:54
6794300141 | R0573 | CONTACTOR,MOTOR | 0000 | TMP | TMP | GEN | TMP | CONTACTOR: 110V;22A;200-550V;11KW;3P | CONTACTOR: MOTOR, TYPE MAGNETIC, NON-REVERSING, NEMA/IEC IEC 60947-4-1, LINE VOLTAGE 200 TO 550VAC, COIL VOLTAGE 110VAC, AMPERAGE 22A, POLE 3, ENCLOSURE IP40, POWER RATING 5.5 TO 11KW, CONTACT DATA 2NO/2NC, MOUNTING DATA DIN RAIL | QA1 | EA |  |  |  |  | dzikri | R07 | 2021-01-07 13:15:00 | 2021-09-08 00:19:55
6794300161 | R0573 | CONTACTOR,MOTOR | 0000 | TMP | TMP | GEN | TMP | CONTACTOR: 110V;32A;200-550V;7.5-15KW;4P | CONTACTOR: MOTOR, TYPE MAGNETIC, NON-REVERSING, NEMA/IEC IEC 60947-4-1, LINE VOLTAGE 200 TO 550VAC, COIL VOLTAGE 110VAC, AMPERAGE 32A, POLE 4, ENCLOSURE IP40, POWER RATING 7.5 TO 15KW, CONTACT DATA 2NO/2NC, MOUNTING DATA DIN RAIL | QA1 | EA |  |  |  |  | dzikri | R07 | 2021-01-07 13:15:00 | 2021-09-08 00:53:50
6794300181 | R0573 | CONTACTOR,MOTOR | 0000 | TMP | TMP | GEN | TMP | CONTACTOR: 110V;40A;200-440V;11-60KW;4P | CONTACTOR: MOTOR, TYPE MAGNETIC, NON-REVERSING, NEMA/IEC IEC 60947-4-1, LINE VOLTAGE 200 TO 440VAC, COIL VOLTAGE 110VAC, AMPERAGE 40A, POLE 4, ENCLOSURE IP40, POWER RATING 11 TO 60KW, CONTACT DATA 2NO/2NC, MOUNTING DATA DIN RAIL | QA1 | EA |  |  |  |  | dzikri | R07 | 2021-01-07 13:15:00 | 2021-09-08 00:57:40
6794300201 | R0573 | CONTACTOR,MOTOR | 0000 | TMP | TMP | GEN | TMP | CONTACTOR: 110V;65A;200-440V;30KW;4P | CONTACTOR: MOTOR, TYPE MAGNETIC, NON-REVERSING, NEMA/IEC IEC 60947-4-1, LINE VOLTAGE 200 TO 440VAC, COIL VOLTAGE 110VAC, AMPERAGE 65A, POLE 4, ENCLOSURE IP40, POWER RATING 18.5 TO 30KW, CONTACT DATA 2NO/2NC, MOUNTING DATA DIN RAIL | QA1 | EA |  |  |  |  | dzikri | R07 | 2021-01-07 13:15:00 | 2021-09-08 01:36:50
6794300221 | R0573 | CONTACTOR,MOTOR | 0000 | TMP | TMP | GEN | TMP | CONTACTOR: 110/380V;150A;200-440V;75KW | CONTACTOR: MOTOR, TYPE MAGNETIC, NON-REVERSING, NEMA/IEC IEC 60947-4-1, LINE VOLTAGE 200 TO 440VAC, COIL VOLTAGE 110/380VAC, AMPERAGE 150A, POLE 4, ENCLOSURE IP40, POWER RATING 45 TO 75KW, CONTACT DATA 2NO/2NC, MOUNTING DATA DIN RAIL | QA1 | EA |  |  |  |  | jayadi | R07 | 2021-01-07 13:15:00 | 2021-11-05 01:31:53
6794490141 | R1703 | RELAY,OVERLOAD | 0000 | Stock | K67 | GEN | TMP | RELAY,O/L: THERMAL;0.8-1.2A;440V;1NO-1NC | RELAY: OVERLOAD, TYPE THERMAL, CONTACT RATING 0.8 TO 1.2A, CONTACT ARRANGEMENT 1NO-1NC, ACTION 3P, RESET MANUAL, COIL VOLTAGE 380 TO 440VAC, TERMINAL SCREW, MOUNT DIRECT, STANDARDS EN/IEC 60947-4-1 | QA1 | EA |  |  |  |  | dzikri | R07 | 2021-01-07 13:15:00 | 2021-10-22 23:38:32
6794490161 | R1703 | RELAY,OVERLOAD | 0000 | Stock | K67 | GEN | TMP | RELAY,O/L: THERMAL;18-26A;440V;1NO-1NC | RELAY: OVERLOAD, TYPE THERMAL, CONTACT RATING 18 TO 26A, CONTACT ARRANGEMENT 1NO-1NC, ACTION 3P, RESET MANUAL, COIL VOLTAGE 380 TO 440VAC, TERMINAL SCREW, MOUNT DIRECT, STANDARDS EN/IEC 60947-4-1 | QA1 | EA |  |  |  |  | dzikri | R07 | 2021-01-07 13:15:00 | 2021-10-21 09:09:05
6794490203 | R1702 | RELAY | 0000 | TMP | TMP | GEN | TMP | RELAY: | RELAY, TYPE CURRENT, CONTACT RATING 1000A, COIL VOLTAGE 250VAC/DC, TERMINAL SCREW, MOUNT DIN RAIL MOUNTING | CAT | EA |  |  |  |  | dzikri |  | 2021-01-07 13:15:00 | 2021-10-26 22:20:12
6794490223 | R1702 | RELAY | 0000 | TMP | TMP | GEN | TMP | RELAY: CONTROL;6A;110VDC;3PDT;2NO-1NC | RELAY, TYPE CONTROL, CONTACT RATING 6A, CONTACT ARRANGEMENT 2NO-1NC, CONTACT BIFURCATED, ACTION 3PDT, COIL VOLTAGE 110VDC, TERMINAL 11 PIN PLUG-IN, SOCKET, MOUNT SURFACE, SPECIAL FEATURES WITH SURGE SUPPRESSION DEVICE & INDICATOR (LAMP/LED) | QA1 | EA |  |  |  |  | syaiful |  | 2021-01-07 13:15:00 | 2021-10-23 16:20:39
6794490241 |  |  |  | Stock | K67 | GEN | TMP |  |  | RAW | EA |  |  |  |  | admin |  | 2021-01-07 13:15:00 | 2021-01-07 13:15:00
6794490243 | R1702 | RELAY | 0000 | TMP | TMP | GEN | TMP | RELAY: 6A;110VDC;SPDT | RELAY, TYPE ANNUNCIATOR, CONTACT RATING 6A, ACTION SPDT, COIL VOLTAGE 110VDC, TERMINAL 8 PIN PLUG-IN, SCREW, MOUNT DIN RAIL MOUNTING | QA1 | EA |  |  |  |  | dzikri |  | 2021-01-07 13:15:00 | 2021-10-26 20:59:15
6794490251 |  |  |  | Stock | K67 | GEN |  |  |  | RAW | EA |  |  |  |  | admin |  | 2021-07-15 15:25:23 | 2021-07-15 15:25:23
6794490261 |  |  |  | Stock | K67 | GEN |  |  |  | RAW | EA |  |  |  |  | admin |  | 2021-07-15 15:25:23 | 2021-07-15 15:25:23
6794490263 | R1704 | RELAY,TIME DELAY | 0000 | TMP | TMP | GEN | TMP | RELAY,TIME DELAY: | RELAY: TIME DELAY, OPERATION 1 TO 5 SECOND, CONTACT RATING 10A, CONTACT ARRANGEMENT 2NO-1NC, CONTACT BIFURCATED, ACTION 4P, COIL VOLTAGE 110VDC, TERMINAL SCREW, MOUNT DIN RAIL MOUNTING | QA1 | EA |  |  |  |  | syaiful |  | 2021-01-07 13:15:00 | 2021-10-25 10:43:04
6794490271 |  |  |  | Stock | K67 | GEN |  |  |  | RAW | EA |  |  |  |  | admin |  | 2021-07-15 15:25:23 | 2021-07-15 15:25:23
6794490281 | R1671 | RECEPTACLE,ELECTRICAL | 0000 | TMP | TMP | GEN | TMP | RECEPTACLE,ELECTRICAL: | RECEPTACLE: ELECTRICAL, TYPE SINGLE PLUG, HEAVY DUTY, POLE 1, AMPERAGE 16, VOLTAGE 250VAC, COLOR WHITE | CAT | EA |  |  |  |  | bursah |  | 2021-07-15 15:25:23 | 2021-10-09 14:11:59
6794490283 |  |  |  | Stock | K67 | GEN | TMP |  |  | RAW | EA |  |  |  |  | admin |  | 2021-01-07 13:15:00 | 2021-01-07 13:15:00
6794490323 | R1704 | RELAY,TIME DELAY | 0000 | TMP | TMP | GEN | TMP | RELAY,TIME DELAY: | RELAY: TIME DELAY, OPERATION 1 TO 5 SECOND, CONTACT RATING 10A, CONTACT ARRANGEMENT 3NO-1NC, CONTACT BIFURCATED, ACTION 4P, COIL VOLTAGE 110VDC, TERMINAL SCREW, MOUNT DIN RAIL MOUNTING | QA1 | EA |  |  |  |  | dzikri |  | 2021-01-07 13:15:00 | 2021-10-25 10:43:57
6794490333 | R1704 | RELAY,TIME DELAY | 0000 | TMP | TMP | GEN | TMP | RELAY,TIME DELAY: | RELAY: TIME DELAY, OPERATION 1 TO 5 SECOND, CONTACT RATING 10A, CONTACT ARRANGEMENT 4NO, CONTACT BIFURCATED, ACTION 4P, COIL VOLTAGE 110VDC, TERMINAL SCREW, MOUNT DIN RAIL MOUNTING | QA1 | EA |  |  |  |  | dzikri |  | 2021-01-07 13:15:00 | 2021-10-25 10:44:16
6794490343 | R1704 | RELAY,TIME DELAY | 0000 | TMP | TMP | GEN | TMP | RELAY,TIME DELAY: | RELAY: TIME DELAY, OPERATION 1 TO 5 SECOND, CONTACT RATING 10A, CONTACT ARRANGEMENT 3NO-1NC, CONTACT BIFURCATED, ACTION 4P, COIL VOLTAGE 110VDC, TERMINAL SCREW, MOUNT DIN RAIL MOUNTING | QA1 | EA |  |  |  |  | dzikri |  | 2021-01-07 13:15:00 | 2021-10-25 10:46:00
6794490363 | R1704 | RELAY,TIME DELAY | 0000 | TMP | TMP | GEN | TMP | RELAY,TIME DELAY: | RELAY: TIME DELAY, OPERATION 1 TO 5 SECOND, CONTACT RATING 10A, CONTACT ARRANGEMENT 4NO-3NC, CONTACT BIFURCATED, ACTION 4P, COIL VOLTAGE 110VDC, TERMINAL SCREW, MOUNT DIN RAIL MOUNTING | QA1 | EA |  |  |  |  | dzikri |  | 2021-01-07 13:15:00 | 2021-10-25 10:46:24
6794490383 | R1703 | RELAY,OVERLOAD | 0000 | Stock | K67 | GEN | TMP | RELAY,O/L: THERMAL;28-40A;440V;1NO-1NC | RELAY: OVERLOAD, TYPE THERMAL, CONTACT RATING 28 TO 40A, CONTACT ARRANGEMENT 1NO-1NC, ACTION 3P, RESET MANUAL, COIL VOLTAGE 380 TO 440VAC, TERMINAL SCREW, MOUNT DIRECT, STANDARDS EN/IEC 60947-4-1 | QA1 | EA |  |  |  |  | syaiful | R07 | 2021-01-07 13:15:00 | 2021-10-21 10:33:14
6794490403 | R1702 | RELAY | 0000 | TMP | TMP | GEN | TMP | RELAY: CONTROL;6A;110VDC;3PDT;2NO-1NC | RELAY, TYPE CONTROL, CONTACT RATING 6A, CONTACT ARRANGEMENT 2NO-1NC, CONTACT BIFURCATED, ACTION 3PDT, COIL VOLTAGE 110VDC, TERMINAL 11 PIN PLUG-IN, SOCKET, MOUNT SURFACE, SPECIAL FEATURES WITH SURGE SUPPRESSION DEVICE & INDICATOR (LAMP/LED) | QA1 | EA |  |  |  |  | syaiful |  | 2021-01-07 13:15:00 | 2021-10-23 16:23:17
6794490443 | R1704 | RELAY,TIME DELAY | 0000 | TMP | TMP | GEN | TMP | RELAY,TIME DELAY: | RELAY: TIME DELAY, OPERATION 1 TO 5 SECOND, CONTACT RATING 10A, CONTACT ARRANGEMENT 3NO-3NC, CONTACT BIFURCATED, ACTION 4P, COIL VOLTAGE 110VDC, TERMINAL SCREW, MOUNT DIN RAIL MOUNTING | QA1 | EA |  |  |  |  | dzikri |  | 2021-01-07 13:15:00 | 2021-10-25 10:52:26
6794490453 |  |  |  | Stock | K67 | GEN | TMP |  |  | RAW | EA |  |  |  |  | admin |  | 2021-01-07 13:15:00 | 2021-01-07 13:15:00
6794490473 |  |  |  | Stock | K67 | GEN | TMP |  |  | RAW | EA |  |  |  |  | admin |  | 2021-01-07 13:15:00 | 2021-01-07 13:15:00
6794490483 | R1702 | RELAY | 0000 | TMP | TMP | GEN | TMP | RELAY: CONTROL;6A;110VDC;3PDT;2NO-1NC | RELAY, TYPE CONTROL, CONTACT RATING 6A, CONTACT ARRANGEMENT 2NO-1NC, CONTACT BIFURCATED, ACTION 3PDT, COIL VOLTAGE 110VDC, TERMINAL 11 PIN PLUG-IN, SOCKET, MOUNT SURFACE, SPECIAL FEATURES WITH SURGE SUPPRESSION DEVICE & INDICATOR (LAMP/LED) | QA1 | EA |  |  |  |  | syaiful |  | 2021-01-07 13:15:00 | 2021-10-23 16:24:47
6794490501 | R1703 | RELAY,OVERLOAD | 0000 | Stock | K67 | GEN | TMP | RELAY,O/L: THERMAL;2.8-4.4A;690V;1NO-1NC | RELAY: OVERLOAD, TYPE THERMAL, CONTACT RATING 2.8 TO 4.4A, CONTACT ARRANGEMENT 1NO-1NC, ACTION 3P, RESET MANUAL, COIL VOLTAGE 690VAC, TERMINAL SCREW, MOUNT DIRECT, STANDARDS EN/IEC 60947-4-1 | QA1 | EA |  |  |  |  | dzikri | R07 | 2021-01-07 13:15:00 | 2021-10-24 13:23:21
6794490503 | R1702 | RELAY | 0000 | TMP | TMP | GEN | TMP | RELAY: CONTROL;6A;110VDC;3PDT;2NO-1NC | RELAY, TYPE CONTROL, CONTACT RATING 6A, CONTACT ARRANGEMENT 2NO-1NC, CONTACT BIFURCATED, ACTION 3PDT, COIL VOLTAGE 110VDC, TERMINAL 11 PIN PLUG-IN, SOCKET, MOUNT SURFACE, SPECIAL FEATURES WITH SURGE SUPPRESSION DEVICE & INDICATOR (LAMP/LED) | QA1 | EA |  |  |  |  | syaiful |  | 2021-01-07 13:15:00 | 2021-10-23 16:26:02
6794490523 |  |  |  | Stock | K67 | GEN | TMP |  |  | RAW | EA |  |  |  |  | admin |  | 2021-01-07 13:15:00 | 2021-01-07 13:15:00
6794490543 |  |  |  | Stock | K67 | GEN | TMP |  |  | RAW | EA |  |  |  |  | admin |  | 2021-01-07 13:15:00 | 2021-01-07 13:15:00
6794490553 | R1702 | RELAY | 0000 | TMP | TMP | GEN | TMP | RELAY: | RELAY, TYPE CURRENT, CONTACT RATING 2000A, COIL VOLTAGE 250VAC/DC, TERMINAL SCREW, MOUNT DIN RAIL MOUNTING | CAT | EA |  |  |  |  | dzikri |  | 2021-01-07 13:15:00 | 2021-10-26 22:41:54
6794490563 |  |  |  | Stock | K67 | GEN | TMP |  |  | RAW | EA |  |  |  |  | admin |  | 2021-01-07 13:15:00 | 2021-01-07 13:15:00
6794490573 | R1702 | RELAY | 0000 | TMP | TMP | GEN | TMP | RELAY: CONTROL;4PDT | RELAY, TYPE CONTROL, CONTACT RATING 7A, 110VDC, CONTACT SINGLE, ACTION 4PDT, COIL VOLTAGE 125VDC, TERMINAL 14 PIN PLUG-IN, SOCKET, MOUNT SURFACE | QA1 | EA |  |  |  |  | dzikri |  | 2021-01-07 13:15:00 | 2021-10-25 23:34:29
6794490583 | 32512 | RELAY,ELECTROMAGNETIC | 5945 | Stock | K67 | GEN | TMP | RELAY: | RELAY: ELECTROMAGNETIC, TYPE OR USAGE CONTROL, COIL VOLTAGE 100/110VDC, COIL RESISTANCE 5000 OHM, CONTACT MAXIMUM VOLTAGE 220VDC, CONTACT MAXIMUM CURRENT 5A, FREQUENCY 50/60HZ, SPECIAL FEATURES SINGLE COIL | CAT | EA |  |  |  |  | syaiful |  | 2021-01-07 13:15:00 | 2021-06-08 17:00:00
6794490593 | R1702 | RELAY | 0000 | TMP | TMP | GEN | TMP | RELAY: CONTROL;4PDT | RELAY, TYPE CONTROL, CONTACT RATING 7A, 110VDC, CONTACT SINGLE, ACTION 4PDT, COIL VOLTAGE 125VDC, TERMINAL 14 PIN PLUG-IN, SOCKET, MOUNT SURFACE | QA1 | EA |  |  |  |  | dzikri |  | 2021-01-07 13:15:00 | 2021-10-25 17:06:32
6794490603 |  |  |  | Stock | K67 | GEN | TMP |  |  | RAW | EA |  |  |  |  | admin |  | 2021-01-07 13:15:00 | 2021-01-07 13:15:00
6794490613 | R1702 | RELAY | 0000 | TMP | TMP | GEN | TMP | RELAY: | RELAY, TYPE CURRENT, CONTACT RATING 400A, COIL VOLTAGE 250VAC/DC, TERMINAL SCREW, MOUNT DIN RAIL MOUNTING | CAT | EA |  |  |  |  | dzikri |  | 2021-01-07 13:15:00 | 2021-10-26 22:48:01
6794490623 |  |  |  | Stock | K67 | GEN | TMP |  |  | RAW | EA |  |  |  |  | admin |  | 2021-01-07 13:15:00 | 2021-01-07 13:15:00
6794490643 | R1702 | RELAY | 0000 | TMP | TMP | GEN | TMP | RELAY: CONTROL;6A;240VAC;3PDT;11 PIN | RELAY, TYPE CONTROL, CONTACT RATING 6A, CONTACT BIFURCATED, ACTION 3PDT, COIL VOLTAGE 240VAC, TERMINAL 11 PIN PLUG-IN, SOCKET, MOUNT SURFACE, SPECIAL FEATURES WITH SURGE SUPPRESSION DEVICE & INDICATOR (LAMP/LED) | QA1 | EA |  |  |  |  | dzikri |  | 2021-01-07 13:15:00 | 2021-10-24 15:26:44
6794490653 |  |  |  | Stock | K67 | GEN | TMP |  |  | RAW | EA |  |  |  |  | admin |  | 2021-01-07 13:15:00 | 2021-01-07 13:15:00
6794490663 |  |  |  | Stock | K67 | GEN | TMP |  |  | RAW | EA |  |  |  |  | admin |  | 2021-01-07 13:15:00 | 2021-01-07 13:15:00
6794490673 | R1703 | RELAY,OVERLOAD | 0000 | Stock | K67 | GEN | TMP | RELAY,O/L: THERMAL;0.25-1A;500V;1NO-1NC | RELAY: OVERLOAD, TYPE THERMAL, CONTACT RATING 0.25 TO 1A, CONTACT ARRANGEMENT 1NO-1NC, ACTION 3P, RESET MANUAL/AUTO, COIL VOLTAGE 500VAC, TERMINAL SCREW, MOUNT DIRECT, STANDARDS EN/IEC 60947-4-1 | QA1 | EA |  |  |  |  | dzikri | R07 | 2021-01-07 13:15:00 | 2021-10-21 13:44:26
6794490683 | R1702 | RELAY | 0000 | TMP | TMP | GEN | TMP | RELAY: | RELAY, TYPE PROTECTION, SPECIAL FEATURES C/W CERTIFICATE OF ORIGIN, EQUIPMENT NAME MAIN TRANSFORMER, EQUIPMENT TYPE/MODEL SDOR-70000/170, ADDITIONAL EQUIPMENT DATA 150/11.8KV, 70MVA, MANUFACTURER ABB, MANUFACTURER REFERENCE REG-670 | CAT | EA |  |  |  |  | syaiful |  | 2021-01-07 13:15:00 | 2021-11-04 22:38:00
6794490693 | 03883 | RELAY,THERMAL | 5945 | Stock | K67 | GEN | TMP | RELAY,THERMAL: SCREW TERM | RELAY: THERMAL, DESIGN TYPE GROUND OVERCURRENT, OPERATING CURRENT 0.02 TO 0.16A, CONTACT MAXIMUM VOLTAGE 125VDC, FREQUENCY 50HZ, CONTACT DATA 2NO/1NC, TERMINAL DATA SCREW TERMINAL, MOUNTING DATA PANEL MOUNTING, SPECIAL FEATURES INDEPENDENT TIME-LAG | CAT | EA |  |  |  |  | syaiful |  | 2021-01-07 13:15:00 | 2021-04-29 16:45:53
6794490701 |  |  |  | Stock | K60 | GEN | TMP |  |  | RAW | EA |  |  |  |  | admin |  | 2021-01-07 13:15:00 | 2021-01-07 13:15:00
6794490703 | R1702 | RELAY | 0000 | TMP | TMP | GEN | TMP | RELAY: 3NO-1NC | RELAY, TYPE CURRENT, CONTACT RATING 0.4 TO 2.4A, CONTACT ARRANGEMENT 3NO-1NC, COIL VOLTAGE 125VDC, TERMINAL SCREW, MOUNT SURFACE PANEL, SPECIAL FEATURES INVERSE TIME-LAG, SPECIAL FEATURES 2 TO 16A INSTANTANEOUS | QA1 | EA |  |  |  |  | dzikri |  | 2021-01-07 13:15:00 | 2021-10-23 13:39:36
6794490711 |  |  |  | Stock | K60 | GEN | TMP |  |  | RAW | EA |  |  |  |  | admin |  | 2021-01-07 13:15:00 | 2021-01-07 13:15:00
6794490713 | R1702 | RELAY | 0000 | TMP | TMP | GEN | TMP | RELAY: CONTROL;110VDC;4PDT | RELAY, TYPE CONTROL, CONTACT RATING 7A, 110VDC, CONTACT SINGLE, ACTION 4PDT, COIL VOLTAGE 110VDC, TERMINAL 14 PIN PLUG-IN, SOCKET, MOUNT SURFACE, SPECIAL FEATURES DC SWITCHING WITH OPERATION INDICATOR | QA1 | EA |  |  |  |  | dzikri |  | 2021-01-07 13:15:00 | 2021-10-26 00:28:08
6794490741 |  |  |  | Stock | K67 | GEN | TMP |  |  | RAW | EA |  |  |  |  | admin |  | 2021-01-07 13:15:00 | 2021-01-07 13:15:00
6794490743 | R1702 | RELAY | 0000 | TMP | TMP | GEN | TMP | RELAY: | RELAY, TYPE CURRENT, CONTACT RATING 3200A, COIL VOLTAGE 250VAC/DC, TERMINAL SCREW, MOUNT DIN RAIL MOUNTING | CAT | EA |  |  |  |  | dzikri |  | 2021-01-07 13:15:00 | 2021-10-27 09:26:22
6794490753 | R1702 | RELAY | 0000 | TMP | TMP | GEN | TMP | RELAY: 3NO-1NC | RELAY, TYPE CURRENT, CONTACT RATING 0.4 TO 2.4A, CONTACT ARRANGEMENT 3NO-1NC, COIL VOLTAGE 125VDC, TERMINAL SCREW, MOUNT SURFACE PANEL, SPECIAL FEATURES INVERSE TIME-LAG, SPECIAL FEATURES 2 TO 16A INSTANTANEOUS | QA1 | EA |  |  |  |  | dzikri |  | 2021-01-07 13:15:00 | 2021-10-23 13:49:46
6794490783 | R1702 | RELAY | 0000 | TMP | TMP | GEN | TMP | RELAY: 3NO-1NC | RELAY, TYPE UNDER VOLTAGE, CONTACT RATING 110VDC, CONTACT ARRANGEMENT 3NO-1NC, COIL VOLTAGE 125VDC, TERMINAL SCREW, MOUNT SURFACE PANEL, SPECIAL FEATURES INDEPENDENT TIME-LAG | QA1 | EA |  |  |  |  | dzikri |  | 2021-01-07 13:15:00 | 2021-10-23 14:16:27
6794491503 |  |  |  | Stock | K67 | GEN | TMP |  |  | RAW | EA |  |  |  |  | admin |  | 2021-01-07 13:15:00 | 2021-01-07 13:15:00
6794500101 | R0573 | CONTACTOR,MOTOR | 0000 | TMP | TMP | GEN | TMP | CONTACTOR: 220V;20A;220-240V;3KW;3P | CONTACTOR: MOTOR, TYPE MAGNETIC, NON-REVERSING, NEMA/IEC IEC 60947-4-1, LINE VOLTAGE 220 TO 240VAC, COIL VOLTAGE 220VAC, AMPERAGE 20A, POLE 3, POWER RATING 3KW, CONTACT DATA 1NO/1NC, MOUNTING DATA DIN RAIL | QA1 | EA |  |  |  |  | syaiful | R07 | 2021-01-07 13:15:00 | 2021-09-19 10:33:04
6794500121 | R1702 | RELAY | 0000 | TMP | TMP | GEN | TMP | RELAY: CONTROL;4PDT | RELAY, TYPE CONTROL, CONTACT RATING 7A, 110VDC, CONTACT SINGLE, ACTION 4PDT, COIL VOLTAGE 110VAC, TERMINAL 14 PIN PLUG-IN, SOCKET, MOUNT SURFACE | QA1 | EA |  |  |  |  | dzikri |  | 2021-01-07 13:15:00 | 2021-10-26 00:29:00
6794500151 | R0573 | CONTACTOR,MOTOR | 0000 | TMP | TMP | GEN | TMP | CONTACTOR: 220V;12A;220-440V;2.5-4KW | CONTACTOR: MOTOR, TYPE MAGNETIC, NON-REVERSING, NEMA/IEC IEC 60947-4-1, LINE VOLTAGE 220 TO 440VAC, COIL VOLTAGE 220VAC, AMPERAGE 12A, POWER RATING 2.5 TO 4KW, CONTACT DATA 2NO/1NC, MOUNTING DATA DIN RAIL, SPECIAL FEATURES C/W RELAY OVERLOAD THERMAL TR-12B | QA1 | EA |  |  |  |  | dzikri | R07 | 2021-01-07 13:15:00 | 2021-10-26 16:48:36
6794500171 | R1703 | RELAY,OVERLOAD | 0000 | Stock | K67 | GEN | TMP | RELAY,O/L: THERMAL;1-4A;550V;1NO-1NC;3P | RELAY: OVERLOAD, TYPE THERMAL, CONTACT RATING 1 TO 4A, CONTACT ARRANGEMENT 1NO-1NC, ACTION 3P, RESET MANUAL/AUTO, COIL VOLTAGE 110 TO 550VAC, TERMINAL SCREW, MOUNT DIRECT, STANDARDS EN/IEC 60947-4-1 | QA1 | EA |  |  |  |  | dzikri | R07 | 2021-01-07 13:15:00 | 2021-10-21 14:19:23
6794500191 | R0573 | CONTACTOR,MOTOR | 0000 | TMP | TMP | GEN | TMP | CONTACTOR: 380V;3A;220-440V;2.5-4KW | CONTACTOR: MOTOR, TYPE MAGNETIC, NON-REVERSING, NEMA/IEC IEC 60947-4-1, LINE VOLTAGE 220 TO 440VAC, COIL VOLTAGE 380VAC, AMPERAGE 3A, POWER RATING 2.5 TO 4KW, CONTACT DATA 5NO/3NC, MOUNTING DATA DIN RAIL | QA1 | EA |  |  |  |  | dzikri | R07 | 2021-01-07 13:15:00 | 2021-10-26 10:20:50
6794500201 | R1702 | RELAY | 0000 | TMP | TMP | GEN | TMP | RELAY: 6A;DPDT | RELAY, TYPE GENERAL PURPOSE, CONTACT RATING 6A, CONTACT SINGLE, ACTION DPDT, COIL VOLTAGE 110VAC, TERMINAL 8 PIN PLUG-IN, MOUNT SURFACE | QA1 | EA |  |  |  |  | syaiful |  | 2021-01-07 13:15:00 | 2021-10-23 16:42:54
6794500211 |  |  |  | Stock | K67 | GEN | TMP |  |  | RAW | SET |  |  |  |  | admin |  | 2021-01-07 13:15:00 | 2021-01-07 13:15:00
6794500231 | R0573 | CONTACTOR,MOTOR | 0000 | TMP | TMP | GEN | TMP | CONTACTOR: 125V;3A;220-440V;2.5-4KW | CONTACTOR: MOTOR, TYPE MAGNETIC, NON-REVERSING, NEMA/IEC IEC 60947-4-1, LINE VOLTAGE 220 TO 440VAC, COIL VOLTAGE 125VDC, AMPERAGE 3A, POWER RATING 2.5 TO 4KW, CONTACT DATA 2NO/2NC, MOUNTING DATA DIN RAIL | QA1 | EA |  |  |  |  | dzikri | R07 | 2021-01-07 13:15:00 | 2021-10-26 09:59:30
6794500251 | R1702 | RELAY | 0000 | TMP | TMP | GEN | TMP | RELAY: 6A;3PDT;11 PIN | RELAY, TYPE GENERAL PURPOSE, CONTACT RATING 6A, CONTACT BIFURCATED, ACTION 3PDT, COIL VOLTAGE 110VAC, TERMINAL 11 PIN PLUG-IN, SOCKET, MOUNT SURFACE, SPECIAL FEATURES C/W SOCKET TP514X2, SPECIAL FEATURES AU-PLATED AG, SPECIAL FEATURES WITH SURGE SUPPRESSION DEVICE & INDICATOR (LAMP/LED) | QA1 | EA |  |  |  |  | syaiful |  | 2021-01-07 13:15:00 | 2021-10-23 16:58:52
6794500271 | 32512 | RELAY,ELECTROMAGNETIC | 5945 | Stock | K67 | GEN | TMP | RELAY: GP;4PDT | RELAY: ELECTROMAGNETIC, TYPE OR USAGE GENERAL PURPOSE, STYLE MINIATURE, COIL VOLTAGE 110VAC, COIL RESISTANCE 4320 OHM, CONTACT MAXIMUM VOLTAGE 250VAC, CONTACT MAXIMUM CURRENT 3A, CONTACT DATA 4PDT, POWER RATING 1.2/1.4VA, FREQUENCY 50/60HZ, TERMINAL DATA SCREW TERMINAL, MOUNTING DATA PLUG-IN, SPECIFICATION/STD DATA UL/CSA APPROVED, ADDITIONAL FEATURES C/W SOCKET TP514X2 | CAT | EA |  |  |  |  | syaiful |  | 2021-01-07 13:15:00 | 2021-05-20 11:56:28
6794500291 | R1702 | RELAY | 0000 | TMP | TMP | GEN | TMP | RELAY: CONTROL;4PDT | RELAY, TYPE CONTROL, CONTACT RATING 7A, 110VDC, CONTACT SINGLE, ACTION 4PDT, COIL VOLTAGE 110VAC, TERMINAL 14 PIN PLUG-IN, SOCKET, MOUNT SURFACE, SPECIAL FEATURES C/W SOCKET 14PFA-SA | QA1 | EA |  |  |  |  | dzikri |  | 2021-01-07 13:15:00 | 2021-10-26 00:41:46
6794500311 | R0573 | CONTACTOR,MOTOR | 0000 | TMP | TMP | GEN | TMP | CONTACTOR: 125V;3A;220-440V;2.5-4KW | CONTACTOR: MOTOR, TYPE MAGNETIC, NON-REVERSING, NEMA/IEC IEC 60947-4-1, LINE VOLTAGE 220 TO 440VAC, COIL VOLTAGE 125VDC, AMPERAGE 3A, POWER RATING 2.5 TO 4KW, CONTACT DATA 2NO/2NC, MOUNTING DATA DIN RAIL | QA1 | EA |  |  |  |  | dzikri | R07 | 2021-01-07 13:15:00 | 2021-10-26 10:00:56
6794500331 | 32512 | RELAY,ELECTROMAGNETIC | 5945 | Stock | K67 | GEN | TMP | RELAY: GP;4PDT | RELAY: ELECTROMAGNETIC, TYPE OR USAGE GENERAL PURPOSE, STYLE MINIATURE, COIL VOLTAGE 125VDC, CONTACT MAXIMUM VOLTAGE 250VDC, CONTACT MAXIMUM CURRENT 3A, CONTACT DATA 4PDT, FREQUENCY 50/60HZ, TERMINAL DATA SCREW TERMINAL, MOUNTING DATA PLUG-IN, SPECIFICATION/STD DATA UL/CSA APPROVED, SPECIAL FEATURES WITH INDICATOR, SPECIAL FEATURES WITH SURGE SUPRESSION DEVICE | CAT | EA |  |  |  |  | syaiful |  | 2021-01-07 13:15:00 | 2021-05-20 13:02:50
6794500351 |  |  |  | Stock | K67 | GEN | TMP |  |  | RAW | EA |  |  |  |  | admin |  | 2021-01-07 13:15:00 | 2021-01-07 13:15:00
6794500371 | 32512 | RELAY,ELECTROMAGNETIC | 5945 | Stock | K67 | GEN | TMP | RELAY: GP;4PDT | RELAY: ELECTROMAGNETIC, TYPE OR USAGE GENERAL PURPOSE, STYLE MINIATURE, COIL VOLTAGE 130VDC, CONTACT MAXIMUM VOLTAGE 250VDC, CONTACT MAXIMUM CURRENT 3A, CONTACT DATA 4PDT, FREQUENCY 50/60HZ, TERMINAL DATA SCREW TERMINAL, MOUNTING DATA PLUG-IN, SPECIFICATION/STD DATA UL/CSA APPROVED, SPECIAL FEATURES WITH INDICATOR, SPECIAL FEATURES WITH SURGE SUPRESSION DEVICE | CAT | EA |  |  |  |  | syaiful |  | 2021-01-07 13:15:00 | 2021-05-20 13:07:40
6794500381 |  |  |  | Stock | K67 | GEN | TMP |  |  | RAW | EA |  |  |  |  | admin |  | 2021-01-07 13:15:00 | 2021-01-07 13:15:00
6794500391 |  |  |  | Stock | K67 | GEN | TMP |  |  | RAW | EA |  |  |  |  | admin |  | 2021-01-07 13:15:00 | 2021-01-07 13:15:00
6794500421 | 32512 | RELAY,ELECTROMAGNETIC | 5945 | Stock | K67 | GEN | TMP | RELAY: GP;4PDT | RELAY: ELECTROMAGNETIC, TYPE OR USAGE GENERAL PURPOSE, STYLE MINIATURE, COIL VOLTAGE 130VDC, CONTACT MAXIMUM VOLTAGE 250VDC, CONTACT MAXIMUM CURRENT 3A, CONTACT DATA 4PDT, FREQUENCY 50/60HZ, TERMINAL DATA SCREW TERMINAL, MOUNTING DATA PLUG-IN, SPECIFICATION/STD DATA UL/CSA APPROVED, SPECIAL FEATURES WITH INDICATOR, SPECIAL FEATURES WITH SURGE SUPRESSION DEVICE | CAT | EA |  |  |  |  | syaiful |  | 2021-01-07 13:15:00 | 2021-05-20 13:09:29
6794500461 | R1702 | RELAY | 0000 | TMP | TMP | GEN | TMP | RELAY: CONTROL;110VDC;4PDT | RELAY, TYPE CONTROL, CONTACT RATING 7A, 110VDC, CONTACT SINGLE, ACTION 4PDT, COIL VOLTAGE 110VDC, TERMINAL 14 PIN PLUG-IN, SOCKET, MOUNT SURFACE, SPECIAL FEATURES DC SWITCHING WITH OPERATION INDICATOR | QA1 | EA |  |  |  |  | dzikri |  | 2021-01-07 13:15:00 | 2021-10-26 00:44:43
6794501001 | R0293 | BREAKER,CIRCUIT | 0000 | Stock | K67 | GEN | TMP | BREAKER: 2P;2.5KA | BREAKER: CIRCUIT, TYPE CIRCUIT PROTECTOR, VOLTAGE 125VDC / 250VAC, POLE 2 POLE, AMPERAGE 5A, INTERRUPT CAPACITY 2.5KA, FREQUENCY 50/60HZ, CIRCUIT PROTECTION TYPE HYDRAULIC-MAGNETIC, TERMINAL DATA SCREW CLAMP, STANDARDS IEC R9650230 | QA1 | EA |  |  |  |  | dzikri |  | 2021-01-07 13:15:00 | 2021-10-23 01:39:17
6794501011 | R0293 | BREAKER,CIRCUIT | 0000 | TMP | TMP | GEN | TMP | BREAKER: 3P;50A;690V;6KA | BREAKER: CIRCUIT, TYPE CIRCUIT PROTECTOR, VOLTAGE 690VAC, POLE 3 POLE, AMPERAGE 50A, INTERRUPT CAPACITY 6KA, FREQUENCY 50/60HZ, CIRCUIT PROTECTION TYPE MOTOR CIRCUIT PROTECTION, TERMINAL DATA SCREW CLAMP, STANDARDS IEC/EN 60947-2, SPECIAL FEATURES THERMAL MAGNETIC TRIP UNIT | QA1 | EA |  |  |  | PROTECTOR,SERIES CIRCUIT | aa52LvePHS |  | 2021-01-07 13:15:00 | 2021-09-03 15:49:38
6794501021 | R0573 | CONTACTOR,MOTOR | 0000 | TMP | TMP | GEN | TMP | CONTACTOR: 125V;22A;220-240V;11KW;3P | CONTACTOR: MOTOR, TYPE MAGNETIC, NON-REVERSING, NEMA/IEC IEC 60947-4-1, LINE VOLTAGE 220 TO 240VAC, COIL VOLTAGE 125VDC, AMPERAGE 22A, POLE 3, POWER RATING 5.5 TO 11KW, CONTACT DATA 4NO/4NC, MOUNTING DATA DIN RAIL | QA1 | EA |  |  |  |  | akmal | R07 | 2021-01-07 13:15:00 | 2021-09-06 21:45:31
6794501031 | R0293 | BREAKER,CIRCUIT | 0000 | TMP | TMP | GEN | TMP | BREAKER: MCB;3P;63A;380-415V;10KA | BREAKER: CIRCUIT, TYPE MINIATURE (MCB), VOLTAGE 380 TO 415VAC, POLE 3 POLE, AMPERAGE 63A, INTERRUPT CAPACITY 10KA, FREQUENCY 50/60HZ, CIRCUIT PROTECTION TYPE MOTOR CIRCUIT PROTECTION, TERMINAL DATA SCREW CLAMP, STANDARDS IEC/EN 60947-2 | QA | EA |  |  |  |  | akmal | R06 | 2021-01-07 13:15:00 | 2021-08-28 16:53:29
6794501041 | R0293 | BREAKER,CIRCUIT | 0000 | Stock | K67 | GEN | TMP | BREAKER: ELCB;3P;63A;220-415V;6KA | BREAKER: CIRCUIT, TYPE EARTH LEAKAGE (ELCB), VOLTAGE 220 TO 415VAC, POLE 3 POLE, AMPERAGE 63A, INTERRUPT CAPACITY 6KA, FREQUENCY 50/60HZ, CIRCUIT PROTECTION TYPE MOTOR CIRCUIT PROTECTION, TERMINAL DATA SCREW CLAMP, STANDARDS IEC/EN 60947-2, SPECIAL FEATURES 30MA EARTH LEAKAGE SENSITIVITY | QA | EA |  |  |  |  | aa52LvePHS | R06 | 2021-01-07 13:15:00 | 2021-10-05 16:16:58
6794501051 |  |  |  | Stock | K67 | GEN | TMP |  |  | RAW | EA |  |  |  |  | admin |  | 2021-01-07 13:15:00 | 2021-01-07 13:15:00
6794501061 |  |  |  | Stock | K67 | GEN | TMP |  |  | RAW | EA |  |  |  |  | admin |  | 2021-01-07 13:15:00 | 2021-01-07 13:15:00
6794501111 |  |  |  | Stock | K67 | GEN | TMP |  |  | RAW | EA |  |  |  |  | admin |  | 2021-01-07 13:15:00 | 2021-01-07 13:15:00
6794501141 | 31517 | CONTACTOR,MAGNETIC | 6110 | Stock | K67 | GEN | TMP |  |  | RAW | EA |  |  |  |  | admin |  | 2021-01-07 13:15:00 | 2021-01-07 13:15:00
6794501151 | R0573 | CONTACTOR,MOTOR | 0000 | TMP | TMP | GEN | TMP | CONTACTOR: 125V;40A;110V;3.7KW;2P | CONTACTOR: MOTOR, TYPE MAGNETIC, NON-REVERSING, NEMA/IEC IEC 60947-4-1, LINE VOLTAGE 110VDC, COIL VOLTAGE 125VDC, AMPERAGE 40A, POLE 2, POWER RATING 3.7KW, CONTACT DATA 2NO/2NC, MOUNTING DATA DIN RAIL | QA1 | EA |  |  |  |  | syaiful | R07 | 2021-01-07 13:15:00 | 2021-09-06 20:50:36
6794501161 | R1352 | MODULE | 0000 | TMP | TMP | GEN | TMP | MODULE: CTRL KNOB;ROTORK;MODULE 20G | MODULE, TYPE LOCAL CONTROL KNOB, EQUIPMENT NAME ELECTRIC ACTUATOR, EQUIPMENT TYPE/MODEL IQ7-95, MANUFACTURER ROTORK, MANUFACTURER REFERENCE MODULE 20G | QA | EA |  |  |  |  | aa52LvePHS |  | 2021-01-07 13:15:00 | 2021-11-11 21:07:41
6794501181 |  |  |  | Stock | K67 | GEN | TMP |  |  | RAW | SET |  |  |  |  | admin |  | 2021-01-07 13:15:00 | 2021-01-07 13:15:00
6794501563 |  |  |  | Stock | K67 | GEN | TMP |  |  | RAW | EA |  |  |  |  | admin |  | 2021-01-07 13:15:00 | 2021-01-07 13:15:00
6794501641 |  |  |  | Stock | K67 | GEN | TMP |  |  | RAW | EA |  |  |  |  | admin |  | 2021-01-07 13:15:00 | 2021-01-07 13:15:00
6794501651 | R0573 | CONTACTOR,MOTOR | 0000 | TMP | TMP | GEN | TMP | CONTACTOR: 110/380V;150A;200-440V;75KW | CONTACTOR: MOTOR, TYPE MAGNETIC, NON-REVERSING, NEMA/IEC IEC 60947-4-1, LINE VOLTAGE 200 TO 440VAC, COIL VOLTAGE 110/380VAC, AMPERAGE 150A, POLE 4, ENCLOSURE IP40, POWER RATING 45 TO 75KW, CONTACT DATA 2NO/2NC, MOUNTING DATA DIN RAIL | QA1 | EA |  |  |  |  | jayadi | R07 | 2021-01-07 13:15:00 | 2021-11-05 01:32:15
6794501691 | R1702 | RELAY | 0000 | TMP | TMP | GEN | TMP | RELAY: | RELAY, TYPE CURRENT, CONTACT RATING 500A, COIL VOLTAGE 250VAC/DC, TERMINAL SCREW, MOUNT DIN RAIL MOUNTING | CAT | EA |  |  |  |  | dzikri |  | 2021-01-07 13:15:00 | 2021-10-26 22:48:58
6794501731 | R1702 | RELAY | 0000 | TMP | TMP | GEN | TMP | RELAY: | RELAY, TYPE CURRENT, CONTACT RATING 630A, COIL VOLTAGE 250VAC/DC, TERMINAL SCREW, MOUNT DIN RAIL MOUNTING | CAT | EA |  |  |  |  | dzikri |  | 2021-01-07 13:15:00 | 2021-10-26 22:51:30
6794501741 | 60881 | PUSH BUTTON | 5930 | Stock | K67 | GEN | TMP | PUSH BUTTON: FLUSH;22MM | PUSH BUTTON, TYPE MOMENTARY, STYLE FLUSH BUTTON, LEGEND ON-OFF, HEAD COLOUR ORANGE, BODY COLOUR BLACK, DIMENSIONS 22MM DIA, ENVIRONMENTAL PROTECTION IP67/IP69 | CAT | EA |  |  |  |  | akmal |  | 2021-01-07 13:15:00 | 2021-01-28 14:48:47
6794501751 | 68257 | LAMP,LIGHT EMITTING DIODE | 6210 | Stock | K67 | GEN | TMP | LAMP,LED: | LAMP: LIGHT EMITTING DIODE, BULB STYLE PILOT LIGHT, WATTAGE RATING 1.2W, VOLTAGE RATING 24VDC, LAMP BASE TYPE BA9S, COLOUR YELLOW, SPECIAL FEATURES C/W RESISTOR AR9T519-H | CAT | EA |  |  |  |  | akmal |  | 2021-01-07 13:15:00 | 2021-07-01 13:55:05
6794501761 | 60881 | PUSH BUTTON | 5930 | Stock | K67 | GEN | TMP | PUSH BUTTON: FLUSH;22MM;GREEN | PUSH BUTTON, TYPE MOMENTARY, STYLE FLUSH BUTTON, LEGEND ON-OFF, HEAD COLOUR GREEN, BODY COLOUR BLACK, DIMENSIONS 22MM DIA, ENVIRONMENTAL PROTECTION IP67/IP69 | CAT | EA |  |  |  |  | akmal |  | 2021-01-07 13:15:00 | 2021-01-28 14:44:16
6794501771 | 60881 | PUSH BUTTON | 5930 | Stock | K67 | GEN | TMP | PUSH BUTTON: FLUSH;22MM;RED | PUSH BUTTON, TYPE MOMENTARY, STYLE FLUSH BUTTON, LEGEND ON-OFF, HEAD COLOUR RED, BODY COLOUR BLACK, DIMENSIONS 22MM DIA, ENVIRONMENTAL PROTECTION IP67/IP69 | CAT | EA |  |  |  |  | akmal |  | 2021-01-07 13:15:00 | 2021-01-28 14:46:52
6794501781 | 00160 | LIGHT,INDICATOR | 6210 | Stock | K65 | GEN | TMP | LIGHT,INDICATOR: PILOT;YLW;PANEL;RD LENS | LIGHT: INDICATOR, TYPE PILOT, COLOUR YELLOW, ELECTRICAL RATING 12VAC/DC, FREQUENCY 50/60HZ, CAP DATA ROUND LENS, MOUNTING DATA PANEL MOUNTING | CAT | EA |  |  |  |  | akmal |  | 2021-01-07 13:15:00 | 2021-02-08 16:41:57
6794501901 | 31517 | CONTACTOR,MAGNETIC | 6110 | Stock | K67 | GEN | TMP |  |  | RAW | EA |  |  |  |  | admin |  | 2021-01-07 13:15:00 | 2021-01-07 13:15:00
6794501921 | 31517 | CONTACTOR,MAGNETIC | 6110 | Stock | K67 | GEN | TMP |  |  | RAW | EA |  |  |  |  | admin |  | 2021-01-07 13:15:00 | 2021-01-07 13:15:00
6794501941 | 31517 | CONTACTOR,MAGNETIC | 6110 | Stock | K67 | GEN | TMP |  |  | RAW | EA |  |  |  |  | admin |  | 2021-01-07 13:15:00 | 2021-01-07 13:15:00
6794501951 | 31445 | RELAY,HYBRID | 5945 | Stock | K67 | GEN | TMP | RELAY,HYBRID: | RELAY: HYBRID, DESIGN TYPE THERMISTOR PROTECTION, OPERATION TYPE MANUAL RESET, OPERATING VOLTAGE 220VAC, OPERATING CURRENT 5A, FREQUENCY 50/60HZ, ENCLOSURE PROTECTION IP20, TERMINAL DATA SCREW TERMINAL, MOUNTING DATA DIN RAIL MOUNTING, DIMENSIONS 100 X 22.5 X 100MM, SPECIFICATION/STD DATA IEC 60947-8/VDE 0660 | CAT | EA |  |  |  |  | syaiful |  | 2021-01-07 13:15:00 | 2021-03-31 15:29:12
6794501961 | 31517 | CONTACTOR,MAGNETIC | 6110 | Stock | K67 | GEN | TMP |  |  | RAW | EA |  |  |  |  | admin |  | 2021-01-07 13:15:00 | 2021-01-07 13:15:00
6794501981 | 31517 | CONTACTOR,MAGNETIC | 6110 | Stock | K67 | GEN | TMP |  |  | RAW | EA |  |  |  |  | admin |  | 2021-01-07 13:15:00 | 2021-01-07 13:15:00
6794502001 | 29301 | COMPRESSOR UNIT,RECIPROCATING | 4310 | Stock | K67 | GEN | TMP | COMPRESSOR UNIT,RECIP: 5HP;3PH | COMPRESSOR UNIT: RECIPROCATING, NUMBER OF STAGES DOUBLE STAGE, CYLINDER DATA 2 CYLINDER, DRIVE TYPE ELECTRIC MOTOR, PHASE 3 PHASE, POWER RATING 5HP (3.75KW), VOLTAGE RATING 380 TO 440VAC, SPEED 3450RPM, FREQUENCY 50/60HZ | CAT | UN |  |  |  |  | akmal |  | 2021-01-07 13:15:00 | 2021-06-25 16:25:02
6794502041 | R0573 | CONTACTOR,MOTOR | 0000 | TMP | TMP | GEN | TMP | CONTACTOR: 125V;360A;110-220V;30-55KW;2P | CONTACTOR: MOTOR, TYPE MAGNETIC, NON-REVERSING, NEMA/IEC IEC 60947-4-1, LINE VOLTAGE 110 TO 220VDC, COIL VOLTAGE 125VDC, AMPERAGE 360A, POLE 2, POWER RATING 30 TO 55KW, CONTACT DATA 1NO/2NC, MOUNTING DATA DIN RAIL | QA1 | EA |  |  |  |  | syaiful | R07 | 2021-01-07 13:15:00 | 2021-09-19 11:37:07
6794502061 | R0573 | CONTACTOR,MOTOR | 0000 | TMP | TMP | GEN | TMP | CONTACTOR: 220V;35A;110-440V;7.5KW;2P | CONTACTOR: MOTOR, TYPE MAGNETIC, NON-REVERSING, NEMA/IEC IEC 60947-4-1, LINE VOLTAGE 110 TO 440VDC, COIL VOLTAGE 220VDC, AMPERAGE 35A, POLE 2, POWER RATING 3.7 TO 7.5KW, CONTACT DATA 2NO/2NC, MOUNTING DATA DIN RAIL | QA1 | EA |  |  |  |  | akmal | R07 | 2021-01-07 13:15:00 | 2021-09-10 19:56:29
6794502111 | 31517 | CONTACTOR,MAGNETIC | 6110 | Stock | K67 | GEN | TMP |  |  | RAW | EA |  |  |  |  | admin |  | 2021-01-07 13:15:00 | 2021-01-07 13:15:00
6794502121 | R0573 | CONTACTOR,MOTOR | 0000 | TMP | TMP | GEN | TMP | CONTACTOR: 125V;360A;110-220V;30-55KW;2P | CONTACTOR: MOTOR, TYPE MAGNETIC, NON-REVERSING, NEMA/IEC IEC 60947-4-1, LINE VOLTAGE 110 TO 220VDC, COIL VOLTAGE 125VDC, AMPERAGE 360A, POLE 2, POWER RATING 30 TO 55KW, CONTACT DATA 1NO/2NC, MOUNTING DATA DIN RAIL | QA1 | EA |  |  |  |  | dzikri | R07 | 2021-01-07 13:15:00 | 2021-09-19 11:44:49
6794502201 | R0573 | CONTACTOR,MOTOR | 0000 | TMP | TMP | GEN | TMP | CONTACTOR: 220V;50A;220-690V;15-22KW;3P | CONTACTOR: MOTOR, TYPE MAGNETIC, NON-REVERSING, NEMA/IEC IEC 60947-4-1, LINE VOLTAGE 220 TO 690VAC, COIL VOLTAGE 220VAC, AMPERAGE 50A, POLE 3, ENCLOSURE IP20, POWER RATING 15 TO 22KW, CONTACT DATA 2NO/2NC, MOUNTING DATA DIN RAIL | QA1 | EA |  |  |  |  | akmal | R07 | 2021-01-07 13:15:00 | 2021-09-08 02:29:58
6794502501 |  |  |  | Stock | K67 | GEN | TMP |  |  | RAW | EA |  |  |  |  | admin |  | 2021-01-07 13:15:00 | 2021-01-07 13:15:00
6794502511 |  |  |  | Stock | K67 | GEN | TMP |  |  | RAW | EA |  |  |  |  | admin |  | 2021-01-07 13:15:00 | 2021-01-07 13:15:00
6794502531 |  |  |  | Stock | K67 | GEN | TMP |  |  | RAW | EA |  |  |  |  | admin |  | 2021-01-07 13:15:00 | 2021-01-07 13:15:00
6794550103 |  |  |  | Stock | K67 | GEN | TMP |  |  | RAW | EA |  |  |  |  | admin |  | 2021-01-07 13:15:00 | 2021-01-07 13:15:00
6794550153 | 20589 | SEMICONDUCTOR DEVICE,DIODE | 5961 | Stock | K67 | GEN | TMP | DIODE: | SEMICONDUCTOR DEVICE: DIODE, TYPE NUMBER ERB06, FUNCTIONALITY HIGH SPEED SWITCHING, TYPE FAST RECOVERY, VOLTAGE RATING 1300V, CURRENT RATING 1A, OPERATING TEMPERATURE -40 TO 150DEG C | CAT | EA |  |  |  |  | syaiful |  | 2021-01-07 13:15:00 | 2021-06-08 09:59:58
6794550203 |  |  |  | Stock | K67 | GEN | TMP |  |  | RAW | EA |  |  |  |  | admin |  | 2021-01-07 13:15:00 | 2021-01-07 13:15:00
6794550253 |  |  |  | Stock | K67 | GEN | TMP |  |  | RAW | EA |  |  |  |  | admin |  | 2021-01-07 13:15:00 | 2021-01-07 13:15:00
6794550303 |  |  |  | Stock | K67 | GEN | TMP |  |  | RAW | EA |  |  |  |  | admin |  | 2021-01-07 13:15:00 | 2021-01-07 13:15:00
6794550353 |  |  |  | Stock | K67 | GEN | TMP |  |  | RAW | EA |  |  |  |  | admin |  | 2021-01-07 13:15:00 | 2021-01-07 13:15:00
6794550363 | F4307 | TRANSDUCER,ELECTRICAL | 5998 | TMP | TMP | GEN | TMP | TRANSDUCER,ELEC: | TRANSDUCER: ELECTRICAL, MEASURING MODE POWER LINE TRANSDUCER, INPUT VOLTAGE 120VAC, INPUT CURRENT 5A, OUTPUT SIGNAL 1 TO 5VDC, POWER SUPPLY 24VDC, FREQUENCY 50/60HZ, MOUNTING DATA DIN RAIL MOUNTING | CAT | EA |  |  |  |  | syaiful |  | 2021-01-07 13:15:00 | 2021-10-13 15:14:12
6794550373 | F4307 | TRANSDUCER,ELECTRICAL | 5998 | Stock | K67 | GEN | TMP | TRANSDUCER,ELEC: | TRANSDUCER: ELECTRICAL, MEASURING MODE CONVERT TO KINDS DC SIGNAL, OUTPUT SIGNAL 4 TO 20MA DC/1 TO 5VDC, POWER SUPPLY 24VDC, FREQUENCY 50/60HZ, MOUNTING DATA SOCKET MOUNTING, SPECIFICATION/STD DATA EN61010-1, SPECIAL FEATURES ISOLATOR, ADDITIONAL FEATURES C/W FUSE | CAT | EA |  |  |  |  | syaiful |  | 2021-01-07 13:15:00 | 2021-10-13 15:14:30
6794550383 | F4307 | TRANSDUCER,ELECTRICAL | 5998 | Stock | K67 | GEN | TMP | TRANSDUCER,ELEC: | TRANSDUCER: ELECTRICAL, MEASURING MODE CONVERT TO KINDS DC SIGNAL, INPUT VOLTAGE 0 TO 100MVDC, OUTPUT SIGNAL 4 TO 20MA DC/1 TO 5VDC, POWER SUPPLY 24VDC, FREQUENCY 50/60HZ, MOUNTING DATA SOCKET MOUNTING, SPECIFICATION/STD DATA EN61010-1, SPECIAL FEATURES ISOLATOR, ADDITIONAL FEATURES C/W FUSE | CAT | EA |  |  |  |  | syaiful |  | 2021-01-07 13:15:00 | 2021-10-13 15:14:43
6794550393 | F4307 | TRANSDUCER,ELECTRICAL | 5998 | Stock | K67 | GEN | TMP | TRANSDUCER,ELEC: | TRANSDUCER: ELECTRICAL, MEASURING MODE CONVERT TO KINDS DC SIGNAL, INPUT VOLTAGE 0 TO 5VDC, OUTPUT SIGNAL 4 TO 20MA DC, POWER SUPPLY 24VDC, FREQUENCY 50/60HZ, MOUNTING DATA SOCKET MOUNTING, SPECIFICATION/STD DATA EN61010-1, SPECIAL FEATURES ISOLATOR, ADDITIONAL FEATURES C/W FUSE | CAT | EA |  |  |  |  | syaiful |  | 2021-01-07 13:15:00 | 2021-10-13 15:14:56
6794550403 | F4307 | TRANSDUCER,ELECTRICAL | 5998 | Stock | K67 | GEN | TMP | TRANSDUCER,ELEC: | TRANSDUCER: ELECTRICAL, MEASURING MODE CONVERT TO KINDS DC SIGNAL, INPUT VOLTAGE 10VDC, OUTPUT SIGNAL 4 TO 20MA DC, POWER SUPPLY 24VDC, FREQUENCY 50/60HZ, MOUNTING DATA SOCKET MOUNTING, SPECIFICATION/STD DATA EN61010-1, SPECIAL FEATURES ISOLATOR, ADDITIONAL FEATURES C/W FUSE | CAT | EA |  |  |  |  | syaiful |  | 2021-01-07 13:15:00 | 2021-10-13 15:15:11
6794550423 | F4307 | TRANSDUCER,ELECTRICAL | 5998 | Stock | K67 | GEN | TMP | TRANSDUCER,ELEC: | TRANSDUCER: ELECTRICAL, MEASURING MODE CONVERT TO KINDS DC SIGNAL, INPUT VOLTAGE 0 TO 5VDC, OUTPUT SIGNAL 0 TO 5VDC, POWER SUPPLY 24VDC, FREQUENCY 50/60HZ, MOUNTING DATA SOCKET MOUNTING, SPECIFICATION/STD DATA EN61010-1, SPECIAL FEATURES HIGH SPEED ISOLATOR, ADDITIONAL FEATURES C/W FUSE | CAT | EA |  |  |  |  | syaiful |  | 2021-01-07 13:15:00 | 2021-10-13 15:15:25
6794550433 | F4307 | TRANSDUCER,ELECTRICAL | 5998 | Stock | K67 | GEN | TMP | TRANSDUCER,ELEC: | TRANSDUCER: ELECTRICAL, INPUT VOLTAGE 15VDC, OUTPUT SIGNAL 4 TO 20MA DC/1 TO 5VDC, POWER SUPPLY 24VDC, FREQUENCY 50/60HZ, MOUNTING DATA SOCKET MOUNTING, SPECIFICATION/STD DATA EN61010-1, SPECIAL FEATURES ISOLATOR | CAT | EA |  |  |  |  | syaiful |  | 2021-01-07 13:15:00 | 2021-10-13 15:15:40
6794700053 | R1352 | MODULE | 0000 | Stock | K60 | GEN | TMP | MODULE: | MODULE, TYPE AL U1-2-10-1001-0, USAGE DESIGN BATTERY CHARGER, MANUFACTURER FUJI ELECTRIC | CAT | EA |  |  |  |  | bursah |  | 2021-01-07 13:15:00 | 2021-11-12 08:08:21
6794700103 | R0293 | BREAKER,CIRCUIT | 0000 | TMP | TMP | GEN | TMP | BREAKER: MCCB;3P;15A;380-440V;30KA;125F | BREAKER: CIRCUIT, TYPE MOULDED CASE (MCCB), VOLTAGE 380 TO 440VAC, 690VAC INSULATION, POLE 3 POLE, AMPERAGE 15A, INTERRUPT CAPACITY 30KA, FREQUENCY 50/60HZ, CIRCUIT PROTECTION TYPE MOTOR CIRCUIT PROTECTION, TERMINAL DATA SCREW CLAMP, FRAME 125AF, STANDARDS IEC/EN 60947-2, SPECIAL FEATURES C/W AUXILIARY & ALARM SWITCH (STANDARD SPDT) | QA | EA | NON FABRICATION | NON BOM | NON CRITICAL |  | syaiful | R06 | 2021-01-07 13:15:00 | 2021-09-03 11:16:38
6794700153 | R0293 | BREAKER,CIRCUIT | 0000 | TMP | TMP | GEN | TMP | BREAKER: MCCB;3P;30A;380-440V;30KA;125F | BREAKER: CIRCUIT, TYPE MOULDED CASE (MCCB), VOLTAGE 380 TO 440VAC, 690VAC INSULATION, POLE 3 POLE, AMPERAGE 30A, INTERRUPT CAPACITY 30KA, FREQUENCY 50/60HZ, CIRCUIT PROTECTION TYPE MOTOR CIRCUIT PROTECTION, TERMINAL DATA SCREW CLAMP, FRAME 125AF, STANDARDS IEC/EN 60947-2, SPECIAL FEATURES C/W AUXILIARY & ALARM SWITCH (STANDARD SPDT) | QA | EA | NON FABRICATION | NON BOM | NON CRITICAL |  | syaiful | R06 | 2021-01-07 13:15:00 | 2021-09-03 10:59:02
6794700173 | R0293 | BREAKER,CIRCUIT | 0000 | TMP | TMP | GEN | TMP | BREAKER: MCCB;3P;50A;380-440V;30KA;125F | BREAKER: CIRCUIT, TYPE MOULDED CASE (MCCB), VOLTAGE 380 TO 440VAC, 690VAC INSULATION, POLE 3 POLE, AMPERAGE 50A, INTERRUPT CAPACITY 30KA, FREQUENCY 50/60HZ, CIRCUIT PROTECTION TYPE MOTOR CIRCUIT PROTECTION, TERMINAL DATA SCREW CLAMP, FRAME 125AF, STANDARDS IEC/EN 60947-2, SPECIAL FEATURES C/W AUXILIARY & ALARM SWITCH (STANDARD SPDT) | QA | EA | NON FABRICATION | NON BOM | NON CRITICAL |  | dzikri | R06 | 2021-01-07 13:15:00 | 2021-09-03 11:01:15
6794700203 | R0293 | BREAKER,CIRCUIT | 0000 | TMP | TMP | GEN | TMP | BREAKER: MCCB;3P;50A;380-440V;30KA;125F | BREAKER: CIRCUIT, TYPE MOULDED CASE (MCCB), VOLTAGE 380 TO 440VAC, 690VAC INSULATION, POLE 3 POLE, AMPERAGE 50A, INTERRUPT CAPACITY 30KA, FREQUENCY 50/60HZ, CIRCUIT PROTECTION TYPE MOTOR CIRCUIT PROTECTION, TERMINAL DATA SCREW CLAMP, FRAME 125AF, STANDARDS IEC/EN 60947-2, SPECIAL FEATURES C/W AUXILIARY & ALARM SWITCH (STANDARD SPDT) | QA | EA | NON FABRICATION | NON BOM | NON CRITICAL |  | syaiful | R06 | 2021-01-07 13:15:00 | 2021-09-03 11:22:18
6794700223 | R0293 | BREAKER,CIRCUIT | 0000 | TMP | TMP | GEN | TMP | BREAKER: MCCB;3P;75A;380-440V;30KA;125F | BREAKER: CIRCUIT, TYPE MOULDED CASE (MCCB), VOLTAGE 380 TO 440VAC, 690VAC INSULATION, POLE 3 POLE, AMPERAGE 75A, INTERRUPT CAPACITY 30KA, FREQUENCY 50/60HZ, CIRCUIT PROTECTION TYPE MOTOR CIRCUIT PROTECTION, TERMINAL DATA SCREW CLAMP, FRAME 125AF, STANDARDS IEC/EN 60947-2, SPECIAL FEATURES C/W AUXILIARY & ALARM SWITCH (STANDARD SPDT) | QA | EA | NON FABRICATION | NON BOM | NON CRITICAL |  | syaiful | R06 | 2021-01-07 13:15:00 | 2021-09-03 11:25:21
6794700243 | R0293 | BREAKER,CIRCUIT | 0000 | TMP | TMP | GEN | TMP | BREAKER: MCCB;3P;75A;380-440V;30KA;125F | BREAKER: CIRCUIT, TYPE MOULDED CASE (MCCB), VOLTAGE 380 TO 440VAC, 690VAC INSULATION, POLE 3 POLE, AMPERAGE 75A, INTERRUPT CAPACITY 30KA, FREQUENCY 50/60HZ, CIRCUIT PROTECTION TYPE MOTOR CIRCUIT PROTECTION, TERMINAL DATA SCREW CLAMP, FRAME 125AF, STANDARDS IEC/EN 60947-2, SPECIAL FEATURES C/W AUXILIARY & ALARM SWITCH (STANDARD SPDT) | QA | EA | NON FABRICATION | NON BOM | NON CRITICAL |  | syaiful | R06 | 2021-01-07 13:15:00 | 2021-09-03 11:29:00
6794700253 | R0293 | BREAKER,CIRCUIT | 0000 | TMP | TMP | GEN | TMP | BREAKER: ACB;3P;2000A;690V;50KA | BREAKER: CIRCUIT, TYPE AIR CIRCUIT BREAKER (ACB), VOLTAGE 690VAC, POLE 3 POLE, AMPERAGE 2000A, INTERRUPT CAPACITY 50KA, FREQUENCY 50/60HZ, CIRCUIT PROTECTION TYPE MOTOR CIRCUIT PROTECTION, TERMINAL DATA SCREW CLAMP, STANDARDS IEC/EN 60947-2, SPECIAL FEATURES DRAW OUT | QA | EA |  |  |  |  | dzikri | R06 | 2021-01-07 13:15:00 | 2021-09-03 19:02:53
6794700263 | R0293 | BREAKER,CIRCUIT | 0000 | Stock | K67 | GEN | TMP | BREAKER: MCCB;3P;175A;380-440V;30KA;250F | BREAKER: CIRCUIT, TYPE MOULDED CASE (MCCB), VOLTAGE 380 TO 440VAC, 690VAC INSULATION, POLE 3 POLE, AMPERAGE 175A, INTERRUPT CAPACITY 30KA, FREQUENCY 50/60HZ, CIRCUIT PROTECTION TYPE MOTOR CIRCUIT PROTECTION, TERMINAL DATA SCREW CLAMP, FRAME 250AF, STANDARDS IEC/EN 60947-2, SPECIAL FEATURES C/W AUXILIARY & ALARM SWITCH (STANDARD SPDT) | QA | EA | NON FABRICATION | NON BOM | NON CRITICAL |  | syaiful | R06 | 2021-01-07 13:15:00 | 2021-10-14 08:42:04
6794700273 | R0293 | BREAKER,CIRCUIT | 0000 | TMP | TMP | GEN | TMP | BREAKER: VCB;3P;600A;12KV;25KA | BREAKER: CIRCUIT, TYPE VACUUM CIRCUIT BREAKER (VCB), VOLTAGE 12KV, POLE 3 POLE, AMPERAGE 600A, INTERRUPT CAPACITY 25KA, FREQUENCY 50/60HZ, CIRCUIT PROTECTION TYPE MOTOR CIRCUIT PROTECTION, STANDARDS JEC 2390, SPECIAL FEATURES DRAW OUT WITH CRADLE AND SHUTTER | QA | EA |  |  |  |  | akmal | R06 | 2021-01-07 13:15:00 | 2021-08-28 20:30:41
6794700283 | R0293 | BREAKER,CIRCUIT | 0000 | TMP | TMP | GEN | TMP | BREAKER: MCCB;3P;175A;380V;30KA;250F | BREAKER: CIRCUIT, TYPE MOULDED CASE (MCCB), VOLTAGE 380VAC, POLE 3 POLE, AMPERAGE 175A, INTERRUPT CAPACITY 30KA, FREQUENCY 50/60HZ, CIRCUIT PROTECTION TYPE MOTOR CIRCUIT PROTECTION, TERMINAL DATA SCREW CLAMP, FRAME 250AF, STANDARDS IEC/EN 60947-2 | QA | EA |  |  |  |  | syaiful | R06 | 2021-01-07 13:15:00 | 2021-08-28 20:34:59
6794700293 | R0293 | BREAKER,CIRCUIT | 0000 | TMP | TMP | GEN | TMP | BREAKER: ACB;3P;1250A;690V;50KA | BREAKER: CIRCUIT, TYPE AIR CIRCUIT BREAKER (ACB), VOLTAGE 690VAC, POLE 3 POLE, AMPERAGE 1250A, INTERRUPT CAPACITY 50KA, FREQUENCY 50/60HZ, CIRCUIT PROTECTION TYPE MOTOR CIRCUIT PROTECTION, TERMINAL DATA SCREW CLAMP, STANDARDS IEC/EN 60947-2, SPECIAL FEATURES DRAW OUT | QA | EA |  |  |  |  | akmal | R06 | 2021-01-07 13:15:00 | 2021-09-03 19:02:23
6794700303 | R0293 | BREAKER,CIRCUIT | 0000 | TMP | TMP | GEN | TMP | BREAKER: MCCB;3P;100A;380-440V;30KA;125F | BREAKER: CIRCUIT, TYPE MOULDED CASE (MCCB), VOLTAGE 380 TO 440VAC, 690VAC INSULATION, POLE 3 POLE, AMPERAGE 100A, INTERRUPT CAPACITY 30KA, FREQUENCY 50/60HZ, CIRCUIT PROTECTION TYPE MOTOR CIRCUIT PROTECTION, TERMINAL DATA SCREW CLAMP, FRAME 125AF, STANDARDS IEC/EN 60947-2, SPECIAL FEATURES C/W AUXILIARY & ALARM SWITCH (STANDARD SPDT) | QA | EA | NON FABRICATION | NON BOM | NON CRITICAL |  | syaiful | R06 | 2021-01-07 13:15:00 | 2021-09-03 11:11:02
6794700313 | R0293 | BREAKER,CIRCUIT | 0000 | TMP | TMP | GEN | TMP | BREAKER: ACB;3P;3200A;690V;50KA | BREAKER: CIRCUIT, TYPE AIR CIRCUIT BREAKER (ACB), VOLTAGE 690VAC, POLE 3 POLE, AMPERAGE 3200A, INTERRUPT CAPACITY 50KA, FREQUENCY 50/60HZ, CIRCUIT PROTECTION TYPE MOTOR CIRCUIT PROTECTION, TERMINAL DATA SCREW CLAMP, STANDARDS IEC/EN 60947-2, SPECIAL FEATURES DRAW OUT | QA | EA |  |  |  |  | dzikri | R06 | 2021-01-07 13:15:00 | 2021-09-03 19:04:35
6794700323 | R0293 | BREAKER,CIRCUIT | 0000 | TMP | TMP | GEN | TMP | BREAKER: MCB;2P;4A;500V;10KA | BREAKER: CIRCUIT, TYPE MINIATURE (MCB), VOLTAGE 500VDC, POLE 2 POLE, AMPERAGE 4A, INTERRUPT CAPACITY 10KA, FREQUENCY 50/60HZ, CIRCUIT PROTECTION TYPE MOTOR CIRCUIT PROTECTION, TERMINAL DATA SCREW CLAMP, STANDARDS IEC 60947/UL 1707 | QA | EA |  |  |  |  | akmal | R06 | 2021-01-07 13:15:00 | 2021-08-28 21:25:01
6794700333 | R0293 | BREAKER,CIRCUIT | 0000 | TMP | TMP | GEN | TMP | BREAKER: MCCB;3P;30A;380-440V;30KA;125F | BREAKER: CIRCUIT, TYPE MOULDED CASE (MCCB), VOLTAGE 380 TO 440VAC, 690VAC INSULATION, POLE 3 POLE, AMPERAGE 30A, INTERRUPT CAPACITY 30KA, FREQUENCY 50/60HZ, CIRCUIT PROTECTION TYPE MOTOR CIRCUIT PROTECTION, TERMINAL DATA SCREW CLAMP, FRAME 125AF, STANDARDS IEC/EN 60947-2, SPECIAL FEATURES C/W AUXILIARY & ALARM SWITCH (STANDARD SPDT) | QA | EA | NON FABRICATION | NON BOM | NON CRITICAL |  | jayadi | R06 | 2021-01-07 13:15:00 | 2021-09-03 11:02:14
6794700383 | R0293 | BREAKER,CIRCUIT | 0000 | TMP | TMP | GEN | TMP | BREAKER: MCCB;3P;15A;380-440V;30KA;125F | BREAKER: CIRCUIT, TYPE MOULDED CASE (MCCB), VOLTAGE 380 TO 440VAC, 690VAC INSULATION, POLE 3 POLE, AMPERAGE 15A, INTERRUPT CAPACITY 30KA, FREQUENCY 50/60HZ, CIRCUIT PROTECTION TYPE MOTOR CIRCUIT PROTECTION, TERMINAL DATA SCREW CLAMP, FRAME 125AF, STANDARDS IEC/EN 60947-2, SPECIAL FEATURES C/W AUXILIARY & ALARM SWITCH (STANDARD SPDT) | QA | EA | NON FABRICATION | NON BOM | NON CRITICAL |  | syaiful | R06 | 2021-01-07 13:15:00 | 2021-09-03 11:15:39
6794700403 | R0293 | BREAKER,CIRCUIT | 0000 | TMP | TMP | GEN | TMP | BREAKER: MCCB;3P;30A;380-440V;30KA;125F | BREAKER: CIRCUIT, TYPE MOULDED CASE (MCCB), VOLTAGE 380 TO 440VAC, 690VAC INSULATION, POLE 3 POLE, AMPERAGE 30A, INTERRUPT CAPACITY 30KA, FREQUENCY 50/60HZ, CIRCUIT PROTECTION TYPE MOTOR CIRCUIT PROTECTION, TERMINAL DATA SCREW CLAMP, FRAME 125AF, STANDARDS IEC/EN 60947-2, SPECIAL FEATURES C/W AUXILIARY & ALARM SWITCH (STANDARD SPDT) | QA | EA | NON FABRICATION | NON BOM | NON CRITICAL |  | syaiful | R06 | 2021-01-07 13:15:00 | 2021-09-03 11:01:26
6794700423 | R0293 | BREAKER,CIRCUIT | 0000 | TMP | TMP | GEN | TMP | BREAKER: MCCB;2P;10A;690V;30KA;30AF | BREAKER: CIRCUIT, TYPE MOULDED CASE (MCCB), VOLTAGE 690VAC, POLE 2 POLE, AMPERAGE 10A, INTERRUPT CAPACITY 30KA, FREQUENCY 50/60HZ, CIRCUIT PROTECTION TYPE MOTOR CIRCUIT PROTECTION, TERMINAL DATA SCREW CLAMP, FRAME 30AF, STANDARDS IEC/EN 60947-2 | CAT | EA |  |  |  |  | syaiful |  | 2021-01-07 13:15:00 | 2021-09-03 15:35:23
6794700443 | R0293 | BREAKER,CIRCUIT | 0000 | Stock | K67 | GEN | TMP | BREAKER: MCCB;2P;600A;690V;85KA | BREAKER: CIRCUIT, TYPE MOULDED CASE (MCCB), VOLTAGE 690VAC, POLE 2 POLE, AMPERAGE 600A, INTERRUPT CAPACITY 85KA, FREQUENCY 50/60HZ, CIRCUIT PROTECTION TYPE MOTOR CIRCUIT PROTECTION, TERMINAL DATA SCREW CLAMP, STANDARDS IEC/EN 60947-2 | QA | EA |  |  |  | CEK PN | syaiful | R06 | 2021-01-07 13:15:00 | 2021-10-05 14:21:38
6794700851 | R0293 | BREAKER,CIRCUIT | 0000 | TMP | TMP | GEN | TMP | BREAKER: 2P;20A;250V;2.5KA | BREAKER: CIRCUIT, TYPE CIRCUIT PROTECTOR, VOLTAGE 250VAC, POLE 2 POLE, AMPERAGE 20A, INTERRUPT CAPACITY 2.5KA, FREQUENCY 50/60HZ, CIRCUIT PROTECTION TYPE MOTOR CIRCUIT PROTECTION, TERMINAL DATA SCREW CLAMP, STANDARDS IEC R9650230, SPECIAL FEATURES C/W ALARM SWITCH | QA1 | EA |  |  |  | PROTECTOR,SERIES CIRCUIT | syaiful |  | 2021-01-07 13:15:00 | 2021-08-28 21:50:08
6794700901 | R0293 | BREAKER,CIRCUIT | 0000 | TMP | TMP | GEN | TMP | BREAKER: MCCB;3P;15A;380-440V;30KA;125F | BREAKER: CIRCUIT, TYPE MOULDED CASE (MCCB), VOLTAGE 380 TO 440VAC, 690VAC INSULATION, POLE 3 POLE, AMPERAGE 15A, INTERRUPT CAPACITY 30KA, FREQUENCY 50/60HZ, CIRCUIT PROTECTION TYPE MOTOR CIRCUIT PROTECTION, TERMINAL DATA SCREW CLAMP, FRAME 125AF, STANDARDS IEC/EN 60947-2, SPECIAL FEATURES C/W AUXILIARY & ALARM SWITCH (STANDARD SPDT) | QA | EA | NON FABRICATION | NON BOM | NON CRITICAL |  | syaiful | R06 | 2021-01-07 13:15:00 | 2021-09-03 11:17:01
6794700911 | R0293 | BREAKER,CIRCUIT | 0000 | TMP | TMP | GEN | TMP | BREAKER: MCCB;3P;30A;380-440V;30KA;125F | BREAKER: CIRCUIT, TYPE MOULDED CASE (MCCB), VOLTAGE 380 TO 440VAC, 690VAC INSULATION, POLE 3 POLE, AMPERAGE 30A, INTERRUPT CAPACITY 30KA, FREQUENCY 50/60HZ, CIRCUIT PROTECTION TYPE MOTOR CIRCUIT PROTECTION, TERMINAL DATA SCREW CLAMP, FRAME 125AF, STANDARDS IEC/EN 60947-2, SPECIAL FEATURES C/W AUXILIARY & ALARM SWITCH (STANDARD SPDT) | QA | EA | NON FABRICATION | NON BOM | NON CRITICAL |  | dzikri | R06 | 2021-01-07 13:15:00 | 2021-09-03 11:01:36
6794701201 | R0293 | BREAKER,CIRCUIT | 0000 | TMP | TMP | GEN | TMP | BREAKER: MCCB;2P;30A;690V;85KA;100F | BREAKER: CIRCUIT, TYPE MOULDED CASE (MCCB), VOLTAGE 690VAC, POLE 2 POLE, AMPERAGE 30A, INTERRUPT CAPACITY 85KA, FREQUENCY 50/60HZ, CIRCUIT PROTECTION TYPE MOTOR CIRCUIT PROTECTION, TERMINAL DATA SCREW CLAMP, FRAME 100AF, STANDARDS IEC/EN 60947-2, SPECIAL FEATURES C/W AUXILIARY & ALARM SWITCH (STANDARD SPDT) | QA | EA |  |  |  |  | syaiful | R06 | 2021-01-07 13:15:00 | 2021-08-28 22:25:11
6794701211 | R0293 | BREAKER,CIRCUIT | 0000 | TMP | TMP | GEN | TMP | BREAKER: MCCB;2P;75A;690V;85KA;100F | BREAKER: CIRCUIT, TYPE MOULDED CASE (MCCB), VOLTAGE 690VAC, POLE 2 POLE, AMPERAGE 75A, INTERRUPT CAPACITY 85KA, FREQUENCY 50/60HZ, CIRCUIT PROTECTION TYPE MOTOR CIRCUIT PROTECTION, TERMINAL DATA SCREW CLAMP, FRAME 100AF, STANDARDS IEC/EN 60947-2, SPECIAL FEATURES C/W AUXILIARY & ALARM SWITCH (STANDARD SPDT) | QA | EA |  |  |  |  | syaiful | R06 | 2021-01-07 13:15:00 | 2021-08-28 22:27:19
6794701221 | R0293 | BREAKER,CIRCUIT | 0000 | TMP | TMP | GEN | TMP | BREAKER: MCCB;2P;15A;690V;85KA;100F | BREAKER: CIRCUIT, TYPE MOULDED CASE (MCCB), VOLTAGE 690VAC, POLE 2 POLE, AMPERAGE 15A, INTERRUPT CAPACITY 85KA, FREQUENCY 50/60HZ, CIRCUIT PROTECTION TYPE MOTOR CIRCUIT PROTECTION, TERMINAL DATA SCREW CLAMP, FRAME 100AF, STANDARDS IEC/EN 60947-2, SPECIAL FEATURES C/W AUXILIARY & ALARM SWITCH (STANDARD SPDT) | QA | EA |  |  |  |  | syaiful | R06 | 2021-01-07 13:15:00 | 2021-08-28 22:31:53
6794701303 | R0293 | BREAKER,CIRCUIT | 0000 | TMP | TMP | GEN | TMP | BREAKER: 20A | BREAKER: CIRCUIT, TYPE POWER ENTRY PANEL, VOLTAGE 120/240VAC, AMPERAGE 20A, FREQUENCY 50/60HZ | CAT | EA |  |  |  |  | aa52LvePHS |  | 2021-01-07 13:15:00 | 2021-09-28 16:42:26
6794701323 |  |  |  | Stock | K67 | GEN | TMP |  |  | RAW | SET |  |  |  |  | admin |  | 2021-01-07 13:15:00 | 2021-01-07 13:15:00
6794701333 | R0293 | BREAKER,CIRCUIT | 0000 | TMP | TMP | GEN | TMP | BREAKER: VCB;3P;1200A;12KV;25KA | BREAKER: CIRCUIT, TYPE VACUUM CIRCUIT BREAKER (VCB), VOLTAGE 12KV, POLE 3 POLE, AMPERAGE 1200A, INTERRUPT CAPACITY 25KA, FREQUENCY 50/60HZ, CIRCUIT PROTECTION TYPE MOTOR CIRCUIT PROTECTION, STANDARDS JEC 2390, SPECIAL FEATURES DRAW OUT WITH CRADLE AND SHUTTER | QA | SET |  |  |  |  | akmal | R06 | 2021-01-07 13:15:00 | 2021-08-28 22:42:53
6794701343 | R0293 | BREAKER,CIRCUIT | 0000 | TMP | TMP | GEN | TMP | BREAKER: ACB;3P;4KA;1KV;100KA;4000F | BREAKER: CIRCUIT, TYPE AIR CIRCUIT BREAKER (ACB), VOLTAGE 1KV, POLE 3 POLE, AMPERAGE 4KA, INTERRUPT CAPACITY 100KA, FREQUENCY 50/60HZ, CIRCUIT PROTECTION TYPE MOTOR CIRCUIT PROTECTION, TERMINAL DATA SCREW CLAMP, FRAME 4000AF, STANDARDS IEC/EN 60947-2, SPECIAL FEATURES DRAW OUT, SPECIAL FEATURES C/W OCR AGR-31BL-PG | QA | UN |  |  |  |  | akmal | R06 | 2021-01-07 13:15:00 | 2021-08-28 22:51:25
6794701353 | R0293 | BREAKER,CIRCUIT | 0000 | TMP | TMP | GEN | TMP | BREAKER: ACB;3P;4000A;1KV;100KA;4000F | BREAKER: CIRCUIT, TYPE AIR CIRCUIT BREAKER (ACB), VOLTAGE 1KV, POLE 3 POLE, AMPERAGE 4000A, INTERRUPT CAPACITY 100KA, FREQUENCY 50/60HZ, CIRCUIT PROTECTION TYPE MOTOR CIRCUIT PROTECTION, TERMINAL DATA SCREW CLAMP, FRAME 4000AF, STANDARDS IEC/EN 60947-2, SPECIAL FEATURES DRAW OUT | CAT | UN |  |  |  |  | dzikri |  | 2021-01-07 13:15:00 | 2021-09-03 19:56:35
6794701363 | R0293 | BREAKER,CIRCUIT | 0000 | TMP | TMP | GEN | TMP | BREAKER: ACB;3P;800A;690V;65KA | BREAKER: CIRCUIT, TYPE AIR CIRCUIT BREAKER (ACB), VOLTAGE 690VAC, POLE 3 POLE, AMPERAGE 800A, INTERRUPT CAPACITY 65KA, FREQUENCY 50/60HZ, CIRCUIT PROTECTION TYPE MOTOR CIRCUIT PROTECTION, TERMINAL DATA SCREW CLAMP, STANDARDS IEC/EN 60947-2, SPECIAL FEATURES DRAW OUT, SPECIAL FEATURES C/W OCR AGR-31BL-PG | QA | UN |  |  |  |  | akmal | R06 | 2021-01-07 13:15:00 | 2021-08-28 23:10:32
6794701373 |  |  |  | Stock | K67 | GEN | TMP |  |  | RAW | EA |  |  |  |  | admin |  | 2021-01-07 13:15:00 | 2021-01-07 13:15:00
6794701511 | R0293 | BREAKER,CIRCUIT | 0000 | TMP | TMP | GEN | TMP | BREAKER: ACB;3P;3200A;690V;50KA | BREAKER: CIRCUIT, TYPE AIR CIRCUIT BREAKER (ACB), VOLTAGE 690VAC, POLE 3 POLE, AMPERAGE 3200A, INTERRUPT CAPACITY 50KA, FREQUENCY 50/60HZ, CIRCUIT PROTECTION TYPE MOTOR CIRCUIT PROTECTION, TERMINAL DATA SCREW CLAMP, STANDARDS IEC/EN 60947-2, SPECIAL FEATURES DRAW OUT | CAT | EA |  |  |  |  | dzikri |  | 2021-01-07 13:15:00 | 2021-11-11 21:48:12
6794701741 | R0293 | BREAKER,CIRCUIT | 0000 | TMP | TMP | GEN | TMP | BREAKER: MCCB;3P;15A;380-440V;30KA;125F | BREAKER: CIRCUIT, TYPE MOULDED CASE (MCCB), VOLTAGE 380 TO 440VAC, 690VAC INSULATION, POLE 3 POLE, AMPERAGE 15A, INTERRUPT CAPACITY 30KA, FREQUENCY 50/60HZ, CIRCUIT PROTECTION TYPE MOTOR CIRCUIT PROTECTION, TERMINAL DATA SCREW CLAMP, FRAME 125AF, STANDARDS IEC/EN 60947-2, SPECIAL FEATURES C/W AUXILIARY & ALARM SWITCH (STANDARD SPDT) | QA | EA | NON FABRICATION | NON BOM | NON CRITICAL |  | dzikri | R06 | 2021-01-07 13:15:00 | 2021-09-03 11:17:20
6794701761 | R0293 | BREAKER,CIRCUIT | 0000 | TMP | TMP | GEN | TMP | BREAKER: MCCB;2P;150A;690V;85KA;225F | BREAKER: CIRCUIT, TYPE MOULDED CASE (MCCB), VOLTAGE 690VAC, POLE 2 POLE, AMPERAGE 150A, INTERRUPT CAPACITY 85KA, FREQUENCY 50/60HZ, CIRCUIT PROTECTION TYPE MOTOR CIRCUIT PROTECTION, TERMINAL DATA SCREW CLAMP, FRAME 225AF, STANDARDS IEC/EN 60947-2, SPECIAL FEATURES C/W AUXILIARY & ALARM SWITCH (STANDARD SPDT) | QA | EA |  |  |  |  | syaiful | R06 | 2021-01-07 13:15:00 | 2021-08-28 23:15:19
6794701781 | R0293 | BREAKER,CIRCUIT | 0000 | TMP | TMP | GEN | TMP | BREAKER: MCCB;2P;150A;690V;85KA;225F | BREAKER: CIRCUIT, TYPE MOULDED CASE (MCCB), VOLTAGE 690VAC, POLE 2 POLE, AMPERAGE 150A, INTERRUPT CAPACITY 85KA, FREQUENCY 50/60HZ, CIRCUIT PROTECTION TYPE MOTOR CIRCUIT PROTECTION, TERMINAL DATA SCREW CLAMP, FRAME 225AF, STANDARDS IEC/EN 60947-2, SPECIAL FEATURES C/W AUXILIARY & ALARM SWITCH (STANDARD SPDT) | QA | EA |  |  |  |  | syaiful | R06 | 2021-01-07 13:15:00 | 2021-08-28 23:17:36
6794701801 | R0293 | BREAKER,CIRCUIT | 0000 | Stock | K67 | GEN | TMP | BREAKER: MCCB;3P;175A;380-440V;30KA;250F | BREAKER: CIRCUIT, TYPE MOULDED CASE (MCCB), VOLTAGE 380 TO 440VAC, 690VAC INSULATION, POLE 3 POLE, AMPERAGE 175A, INTERRUPT CAPACITY 30KA, FREQUENCY 50/60HZ, CIRCUIT PROTECTION TYPE MOTOR CIRCUIT PROTECTION, TERMINAL DATA SCREW CLAMP, FRAME 250AF, STANDARDS IEC/EN 60947-2, SPECIAL FEATURES C/W AUXILIARY & ALARM SWITCH (STANDARD SPDT) | QA | EA |  |  |  |  | syaiful | R06 | 2021-01-07 13:15:00 | 2021-10-14 08:35:44
6794701821 | R0293 | BREAKER,CIRCUIT | 0000 | TMP | TMP | GEN | TMP | BREAKER: MCCB;2P;30A;690V;85KA;100F | BREAKER: CIRCUIT, TYPE MOULDED CASE (MCCB), VOLTAGE 690VAC, POLE 2 POLE, AMPERAGE 30A, INTERRUPT CAPACITY 85KA, FREQUENCY 50/60HZ, CIRCUIT PROTECTION TYPE MOTOR CIRCUIT PROTECTION, TERMINAL DATA SCREW CLAMP, FRAME 100AF, STANDARDS IEC/EN 60947-2, SPECIAL FEATURES C/W AUXILIARY & ALARM SWITCH (STANDARD SPDT) | QA | EA |  |  |  |  | syaiful | R06 | 2021-01-07 13:15:00 | 2021-08-28 23:21:20
6794701841 | R0293 | BREAKER,CIRCUIT | 0000 | TMP | TMP | GEN | TMP | BREAKER: MCCB;3P;30A;380-440V;30KA;125F | BREAKER: CIRCUIT, TYPE MOULDED CASE (MCCB), VOLTAGE 380 TO 440VAC, 690VAC INSULATION, POLE 3 POLE, AMPERAGE 30A, INTERRUPT CAPACITY 30KA, FREQUENCY 50/60HZ, CIRCUIT PROTECTION TYPE MOTOR CIRCUIT PROTECTION, TERMINAL DATA SCREW CLAMP, FRAME 125AF, STANDARDS IEC/EN 60947-2, SPECIAL FEATURES C/W AUXILIARY & ALARM SWITCH (STANDARD SPDT) | QA | EA | NON FABRICATION | NON BOM | NON CRITICAL |  | dzikri | R06 | 2021-01-07 13:15:00 | 2021-09-28 13:28:36
6794701901 | R0293 | BREAKER,CIRCUIT | 0000 | TMP | TMP | GEN | TMP | BREAKER: MCCB;2P;75A;690V;85KA;100F | BREAKER: CIRCUIT, TYPE MOULDED CASE (MCCB), VOLTAGE 690VAC, POLE 2 POLE, AMPERAGE 75A, INTERRUPT CAPACITY 85KA, FREQUENCY 50/60HZ, CIRCUIT PROTECTION TYPE MOTOR CIRCUIT PROTECTION, TERMINAL DATA SCREW CLAMP, FRAME 100AF, STANDARDS IEC/EN 60947-2, SPECIAL FEATURES C/W AUXILIARY & ALARM SWITCH (STANDARD SPDT) | QA | EA |  |  |  |  | syaiful | R06 | 2021-01-07 13:15:00 | 2021-08-28 23:26:23
6794702001 |  |  |  | Stock | K67 | GEN | TMP |  |  | RAW | EA |  |  |  |  | admin |  | 2021-01-07 13:15:00 | 2021-01-07 13:15:00
6794702021 | R0293 | BREAKER,CIRCUIT | 0000 | TMP | TMP | GEN | TMP | BREAKER: MCB;1P;16A;230-400V;4.5KA | BREAKER: CIRCUIT, TYPE MINIATURE (MCB), VOLTAGE 230 TO 400VAC, POLE 1 POLE, AMPERAGE 16A, INTERRUPT CAPACITY 4.5KA, FREQUENCY 50/60HZ, CIRCUIT PROTECTION TYPE MOTOR CIRCUIT PROTECTION, TERMINAL DATA SCREW CLAMP, STANDARDS IEC/EN 60898-1 | QA | EA |  |  |  |  | syaiful | R06 | 2021-01-07 13:15:00 | 2021-08-28 23:29:12
6794702051 | R0293 | BREAKER,CIRCUIT | 0000 | TMP | TMP | GEN | TMP | BREAKER: MCB;1P;2A;230V;6KA | BREAKER: CIRCUIT, TYPE MINIATURE (MCB), VOLTAGE 230VAC, POLE 1 POLE, AMPERAGE 2A, INTERRUPT CAPACITY 6KA, FREQUENCY 50/60HZ, CIRCUIT PROTECTION TYPE MOTOR CIRCUIT PROTECTION, TERMINAL DATA SCREW CLAMP, STANDARDS IEC 60898-1 | QA | EA |  |  |  |  | syaiful | R06 | 2021-01-07 13:15:00 | 2021-09-03 19:29:05
6794702061 | R0293 | BREAKER,CIRCUIT | 0000 | TMP | TMP | GEN | TMP | BREAKER: MCB;1P;10A;415V;10KA | BREAKER: CIRCUIT, TYPE MINIATURE (MCB), VOLTAGE 415VAC, POLE 1 POLE, AMPERAGE 10A, INTERRUPT CAPACITY 10KA, FREQUENCY 50/60HZ, CIRCUIT PROTECTION TYPE MOTOR CIRCUIT PROTECTION, TERMINAL DATA SCREW CLAMP, STANDARDS IEC/EN 60947-2 | QA | EA |  |  |  |  | dadan | R06 | 2021-01-07 13:15:00 | 2021-09-06 08:55:42
6794702071 | R0293 | BREAKER,CIRCUIT | 0000 | Stock | K67 | GEN | TMP | BREAKER: 3P;25A;50KA | BREAKER: CIRCUIT, TYPE CIRCUIT PROTECTOR, VOLTAGE 400/415VAC, POLE 3 POLE, AMPERAGE 25A, INTERRUPT CAPACITY 50KA, FREQUENCY 50/60HZ, CIRCUIT PROTECTION TYPE MOTOR CIRCUIT PROTECTION, TERMINAL DATA SCREW CLAMP, STANDARDS IEC/EN 60947-2, SPECIAL FEATURES MOTOR POWER 9KW | QA1 | EA | NON FABRICATION | NON BOM | NON CRITICAL |  | aa52LvePHS |  | 2021-01-07 13:15:00 | 2021-11-11 01:22:56
6794702081 | R0293 | BREAKER,CIRCUIT | 0000 | Stock | K67 | GEN | TMP | BREAKER: MCB;1P;6A;10KA | BREAKER: CIRCUIT, TYPE MINIATURE (MCB), VOLTAGE 220VAC, POLE 1 POLE, AMPERAGE 6A, INTERRUPT CAPACITY 10KA, FREQUENCY 50/60HZ, CIRCUIT PROTECTION TYPE MOTOR CIRCUIT PROTECTION, TERMINAL DATA SCREW CLAMP, STANDARDS IEC/EN 60947-2 | QA | EA |  |  |  |  | akmal | R06 | 2021-01-07 13:15:00 | 2021-11-09 20:23:41
6794702101 | R0293 | BREAKER,CIRCUIT | 0000 | Stock | K67 | GEN | TMP | BREAKER: MCB;1P;16A;230-400V;4.5KA | BREAKER: CIRCUIT, TYPE MINIATURE (MCB), VOLTAGE 230 TO 400VAC, POLE 1 POLE, AMPERAGE 16A, INTERRUPT CAPACITY 4.5KA, FREQUENCY 50/60HZ, CIRCUIT PROTECTION TYPE MOTOR CIRCUIT PROTECTION, TERMINAL DATA SCREW CLAMP, STANDARDS IEC/EN 60898-1 | QA | EA |  |  |  |  | syaiful | R06 | 2021-01-07 13:15:00 | 2021-10-05 15:41:54
6794702111 | R0293 | BREAKER,CIRCUIT | 0000 | TMP | TMP | GEN | TMP | BREAKER: 40A | BREAKER: CIRCUIT, TYPE AUTO RESET, VOLTAGE 12VDC, AMPERAGE 40A | CAT | EA |  |  |  |  | aa52LvePHS |  | 2021-01-07 13:15:00 | 2021-09-28 16:38:00
6794702121 | R0293 | BREAKER,CIRCUIT | 0000 | TMP | TMP | GEN | TMP | BREAKER: MCB;1P;4A;230V;6KA | BREAKER: CIRCUIT, TYPE MINIATURE (MCB), VOLTAGE 230VAC, POLE 1 POLE, AMPERAGE 4A, INTERRUPT CAPACITY 6KA, FREQUENCY 50/60HZ, CIRCUIT PROTECTION TYPE MOTOR CIRCUIT PROTECTION, TERMINAL DATA SCREW CLAMP, STANDARDS IEC 60898-1 | QA | EA |  |  |  |  | aa52LvePHS | R06 | 2021-07-15 15:25:23 | 2021-08-29 01:02:36
6794702131 | R0293 | BREAKER,CIRCUIT | 0000 | TMP | TMP | GEN | TMP | BREAKER: MCB;1P;6A;230V;6KA | BREAKER: CIRCUIT, TYPE MINIATURE (MCB), VOLTAGE 230VAC, POLE 1 POLE, AMPERAGE 6A, INTERRUPT CAPACITY 6KA, FREQUENCY 50/60HZ, CIRCUIT PROTECTION TYPE MOTOR CIRCUIT PROTECTION, TERMINAL DATA SCREW CLAMP, STANDARDS IEC 60898-1 | QA | EA |  |  |  |  | aa52LvePHS | R06 | 2021-07-15 15:25:23 | 2021-08-29 01:06:57
6794702141 | R0293 | BREAKER,CIRCUIT | 0000 | TMP | TMP | GEN | TMP | BREAKER: MCB;1P;10A;230V;4.5KA | BREAKER: CIRCUIT, TYPE MINIATURE (MCB), VOLTAGE 230VAC, POLE 1 POLE, AMPERAGE 10A, INTERRUPT CAPACITY 4.5KA, FREQUENCY 50/60HZ, CIRCUIT PROTECTION TYPE MOTOR CIRCUIT PROTECTION, TERMINAL DATA SCREW CLAMP, STANDARDS IEC 60898-1 | QA | EA |  |  |  |  | aa52LvePHS | R06 | 2021-07-15 15:25:23 | 2021-08-29 01:10:37
6794702151 | R0293 | BREAKER,CIRCUIT | 0000 | TMP | TMP | GEN | TMP | BREAKER: MCB;1P;16A;230V;4.5KA | BREAKER: CIRCUIT, TYPE MINIATURE (MCB), VOLTAGE 230VAC, POLE 1 POLE, AMPERAGE 16A, INTERRUPT CAPACITY 4.5KA, FREQUENCY 50/60HZ, CIRCUIT PROTECTION TYPE MOTOR CIRCUIT PROTECTION, TERMINAL DATA SCREW CLAMP, STANDARDS IEC 60898-1 | QA | EA |  |  |  |  | aa52LvePHS | R06 | 2021-07-15 15:25:23 | 2021-08-29 01:15:21
6794702161 | R0293 | BREAKER,CIRCUIT | 0000 | TMP | TMP | GEN | TMP | BREAKER: MCB;3P;10A;400V;6KA | BREAKER: CIRCUIT, TYPE MINIATURE (MCB), VOLTAGE 400VAC, POLE 3 POLE, AMPERAGE 10A, INTERRUPT CAPACITY 6KA, FREQUENCY 50/60HZ, CIRCUIT PROTECTION TYPE MOTOR CIRCUIT PROTECTION, TERMINAL DATA SCREW CLAMP, STANDARDS IEC 60898-1 | QA | EA |  |  |  |  | aa52LvePHS | R06 | 2021-07-15 15:25:23 | 2021-08-29 01:19:44
6794702171 | R0293 | BREAKER,CIRCUIT | 0000 | Stock | K67 | GEN | TMP | BREAKER: MCB;1P;25A;230V;4.5KA | BREAKER: CIRCUIT, TYPE MINIATURE (MCB), VOLTAGE 230VAC, POLE 1 POLE, AMPERAGE 25A, INTERRUPT CAPACITY 4.5KA, FREQUENCY 50/60HZ, CIRCUIT PROTECTION TYPE MOTOR CIRCUIT PROTECTION, TERMINAL DATA SCREW CLAMP, STANDARDS IEC 60898-1 | QA1 | EA |  |  |  |  | dzikri |  | 2021-07-15 15:25:23 | 2021-11-08 15:03:08
6794702181 | R0293 | BREAKER,CIRCUIT | 0000 | Stock | K67 | GEN | TMP | BREAKER: MCB;1P;32A;230V;6KA | BREAKER: CIRCUIT, TYPE MINIATURE (MCB), VOLTAGE 230VAC, POLE 1 POLE, AMPERAGE 32A, INTERRUPT CAPACITY 6KA, FREQUENCY 50/60HZ, CIRCUIT PROTECTION TYPE MOTOR CIRCUIT PROTECTION, TERMINAL DATA SCREW CLAMP, STANDARDS IEC 60898-1 | QA1 | EA |  |  |  |  | dzikri |  | 2021-07-15 15:25:23 | 2021-11-08 15:17:04
6794702191 | R0293 | BREAKER,CIRCUIT | 0000 | Stock | K67 | GEN | TMP | BREAKER: MCB;1P;20A;230V;4.5KA | BREAKER: CIRCUIT, TYPE MINIATURE (MCB), VOLTAGE 230VAC, POLE 1 POLE, AMPERAGE 20A, INTERRUPT CAPACITY 4.5KA, FREQUENCY 50/60HZ, CIRCUIT PROTECTION TYPE MOTOR CIRCUIT PROTECTION, TERMINAL DATA SCREW CLAMP, STANDARDS IEC 60898-1 | QA1 | EA |  |  |  |  | dzikri |  | 2021-07-15 15:25:23 | 2021-11-08 15:24:08
6794702201 | R0293 | BREAKER,CIRCUIT | 0000 | Stock | K67 | GEN | TMP | BREAKER: MCB;3P;20A;380-415V;4.5KA | BREAKER: CIRCUIT, TYPE MINIATURE (MCB), VOLTAGE 380 TO 415VAC, POLE 3 POLE, AMPERAGE 20A, INTERRUPT CAPACITY 4.5KA, FREQUENCY 50/60HZ, CIRCUIT PROTECTION TYPE MOTOR CIRCUIT PROTECTION, TERMINAL DATA SCREW CLAMP, STANDARDS IEC 60898-1 | QA1 | EA |  |  |  |  | dzikri |  | 2021-07-15 15:25:23 | 2021-11-08 15:37:14
6794702211 |  |  |  | Stock | K67 | GEN |  |  |  | RAW | EA |  |  |  |  | admin |  | 2021-07-15 15:25:23 | 2021-07-15 15:25:23
6794702221 | R0293 | BREAKER,CIRCUIT | 0000 | TMP | TMP | GEN | TMP | BREAKER: MCCB;3P;80-100A;415V;25KA | BREAKER: CIRCUIT, TYPE MOULDED CASE (MCCB), VOLTAGE 415VAC, POLE 3 POLE, AMPERAGE 80 TO 100A, INTERRUPT CAPACITY 25KA, FREQUENCY 50/60HZ, CIRCUIT PROTECTION TYPE MOTOR CIRCUIT PROTECTION, TERMINAL DATA SCREW CLAMP, STANDARDS IEC/EN 60947-2 | QA | EA |  |  |  |  | dadan | R06 | 2021-01-07 13:15:00 | 2021-08-29 00:12:33
6794702231 |  |  |  | Stock | K67 | GEN |  |  |  | RAW | EA |  |  |  |  | admin |  | 2021-07-15 15:25:23 | 2021-07-15 15:25:23
6794702241 | R0293 | BREAKER,CIRCUIT | 0000 | TMP | TMP | GEN | TMP | BREAKER: MCCB;3P;20A;380-415V;7.5KA | BREAKER: CIRCUIT, TYPE MOULDED CASE (MCCB), VOLTAGE 380 TO 415VAC, POLE 3 POLE, AMPERAGE 20A, INTERRUPT CAPACITY 7.5KA, FREQUENCY 50/60HZ, CIRCUIT PROTECTION TYPE MOTOR CIRCUIT PROTECTION, TERMINAL DATA SCREW CLAMP, STANDARDS IEC/EN 60947-2 | QA | EA |  |  |  |  | aa52LvePHS | R06 | 2021-07-15 15:25:23 | 2021-09-03 16:02:28
6794702251 | R0293 | BREAKER,CIRCUIT | 0000 | TMP | TMP | GEN | TMP | BREAKER: MCCB;3P;25A;380-415V;7.5KA | BREAKER: CIRCUIT, TYPE MOULDED CASE (MCCB), VOLTAGE 380 TO 415VAC, POLE 3 POLE, AMPERAGE 25A, INTERRUPT CAPACITY 7.5KA, FREQUENCY 50/60HZ, CIRCUIT PROTECTION TYPE MOTOR CIRCUIT PROTECTION, TERMINAL DATA SCREW CLAMP, STANDARDS IEC/EN 60947-2 | QA | EA |  |  |  |  | aa52LvePHS | R06 | 2021-07-15 15:25:23 | 2021-09-03 16:02:55
6794702281 | R0293 | BREAKER,CIRCUIT | 0000 | TMP | TMP | GEN | TMP | BREAKER: MCB;3P;6A;415V;10KA | BREAKER: CIRCUIT, TYPE MINIATURE (MCB), VOLTAGE 415VAC, POLE 3 POLE, AMPERAGE 6A, INTERRUPT CAPACITY 10KA, FREQUENCY 50/60HZ, CIRCUIT PROTECTION TYPE MOTOR CIRCUIT PROTECTION, TERMINAL DATA SCREW CLAMP, STANDARDS IEC/EN 60947-2 | QA | EA |  |  |  |  | akmal | R06 | 2021-01-07 13:15:00 | 2021-08-29 00:20:19
6794702311 |  |  |  | Stock | K67 | GEN | TMP |  |  | RAW | EA |  |  |  |  | admin |  | 2021-01-07 13:15:00 | 2021-01-07 13:15:00
6794702321 |  |  |  | Stock | K67 | GEN | TMP |  |  | RAW | EA |  |  |  |  | admin |  | 2021-01-07 13:15:00 | 2021-01-07 13:15:00
6794702331 | 00406 | SWITCH,PUSH | 5930 | Stock | K65 | GEN | TMP | SWITCH,PUSH: 1NO/1NC | SWITCH: PUSH, TYPE MOMENTARY/SPRING RETURN, VOLTAGE RATING 110 TO 240VAC, CURRENT RATING 8 TO 10A, CONTACT DATA 1NO/1NC, UNITS & STATION FLUSH ROUND HEAD, COLOUR GREEN, RESETTING METHOD BUTTON, MOUNTING METHOD PANEL MOUNTING, TERMINAL DATA SCREW TERMINAL, LEGEND DATA START | CAT | EA |  |  |  |  | syaiful |  | 2021-01-07 13:15:00 | 2021-02-01 16:28:44
6794702341 |  |  |  | Stock | K67 | GEN | TMP |  |  | RAW | EA |  |  |  |  | admin |  | 2021-01-07 13:15:00 | 2021-01-07 13:15:00
6794702421 | R0293 | BREAKER,CIRCUIT | 0000 | TMP | TMP | GEN | TMP | BREAKER: VCB;3P;600A;12KV;25KA | BREAKER: CIRCUIT, TYPE VACUUM CIRCUIT BREAKER (VCB), VOLTAGE 12KV, POLE 3 POLE, AMPERAGE 600A, INTERRUPT CAPACITY 25KA, FREQUENCY 50/60HZ, CIRCUIT PROTECTION TYPE MOTOR CIRCUIT PROTECTION, STANDARDS JEC 2390, SPECIAL FEATURES DRAW OUT TYPE FOR HS2530 | QA | EA |  |  |  |  | dzikri | R06 | 2021-01-07 13:15:00 | 2021-08-29 00:26:55
6794702431 | R0293 | BREAKER,CIRCUIT | 0000 | TMP | TMP | GEN | TMP | BREAKER: MCCB;3P;160A;415V;25KA | BREAKER: CIRCUIT, TYPE MOULDED CASE (MCCB), VOLTAGE 415VAC, POLE 3 POLE, AMPERAGE 160A, INTERRUPT CAPACITY 25KA, FREQUENCY 50/60HZ, CIRCUIT PROTECTION TYPE MOTOR CIRCUIT PROTECTION, TERMINAL DATA SCREW CLAMP, STANDARDS IEC/EN 60947-2 | QA | EA |  |  |  |  | aa52LvePHS | R06 | 2021-07-15 15:25:23 | 2021-09-03 16:05:05
6794702511 |  |  |  | Stock | K67 | GEN | TMP |  |  | RAW | SET |  |  |  |  | admin |  | 2021-01-07 13:15:00 | 2021-01-07 13:15:00
6794703041 | R2276 | VALVE,GLOBE | 0000 | Stock | K77 | GEN | TMP | VALVE,GLOBE: 6IN;10K;WCB;RF;BB;OSY;FP | VALVE: GLOBE, SIZE 6 IN, DESIGN RATING JIS 10K, CONNECTION RF FLANGE, BODY MATERIAL CAST STEEL ASTM A216-WCB, TRIM ASTM A216-WCB BONNET, TRIM SS410 STEM & DISC, TRIM CARBON STEEL + STELLITE FACED SEAT, PORT FULL, OPERATED HANDWHEEL, SOFTGOODS GRAPHITE PACKING, STYLE BOLTED BONNET, STEM DESIGN RISING STEM OS & Y | QA | EA |  |  |  |  | dzikri |  | 2021-01-07 13:15:00 | 2021-10-21 15:08:45
6794890201 | J0021 | SOCKET,RELAY | 5935 | Stock | K67 | GEN | TMP | SOCKET,RELAY: PLUG IN;4P | SOCKET: RELAY, STYLE PLUG IN, VOLTAGE RATING 250VAC, CURRENT RATING 5A, POLE DATA 4 POLE, CONTACT DATA 8 PIN, CONTACT MATERIAL STEEL, MATERIAL PLASTIC, MOUNTING METHOD DIN RAIL MOUNTING, APPLICATION MS4SA AND MS4SC SERIES, SPECIAL FEATURES TIMER SOCKET | CAT | EA |  |  |  |  | akmal |  | 2021-01-07 13:15:00 | 2021-06-29 13:45:32
6794930051 | R0573 | CONTACTOR,MOTOR | 0000 | TMP | TMP | GEN | TMP | CONTACTOR: 220V;25A;220-690V;5.5-15KW;3P | CONTACTOR: MOTOR, TYPE MAGNETIC, NON-REVERSING, NEMA/IEC IEC 60947-4-1, LINE VOLTAGE 220 TO 690VAC, COIL VOLTAGE 220VAC, AMPERAGE 25A, POLE 3, ENCLOSURE IP20, POWER RATING 5.5 TO 15KW, CONTACT DATA 1NO/1NC, MOUNTING DATA DIN RAIL | QA1 | EA |  |  |  |  | syaiful | R07 | 2021-01-07 13:15:00 | 2021-09-07 17:30:33
6794930053 | R0573 | CONTACTOR,MOTOR | 0000 | TMP | TMP | GEN | TMP | CONTACTOR: 220V;35A;220-240V;5.5KW;2P | CONTACTOR: MOTOR, TYPE MAGNETIC, NON-REVERSING, NEMA/IEC IEC 60947-4-1, LINE VOLTAGE 220 TO 240VDC, COIL VOLTAGE 220VDC, AMPERAGE 35A, POLE 2, POWER RATING 5.5KW, CONTACT DATA 2NO/2NC, MOUNTING DATA DIN RAIL | QA1 | EA |  |  |  |  | dzikri | R07 | 2021-01-07 13:15:00 | 2021-09-19 14:07:18
6794930061 | R0573 | CONTACTOR,MOTOR | 0000 | TMP | TMP | GEN | TMP | CONTACTOR: 220V;12A;220-690V;3-7.5KW;3P | CONTACTOR: MOTOR, TYPE MAGNETIC, NON-REVERSING, NEMA/IEC IEC 60947-4-1, LINE VOLTAGE 220 TO 690VAC, COIL VOLTAGE 220VAC, AMPERAGE 12A, POLE 3, ENCLOSURE IP20, POWER RATING 3 TO 7.5KW, CONTACT DATA 1NO/1NC, MOUNTING DATA DIN RAIL | QA1 | EA |  |  |  |  | syaiful | R07 | 2021-01-07 13:15:00 | 2021-09-07 17:45:31
6794930063 | R0573 | CONTACTOR,MOTOR | 0000 | TMP | TMP | GEN | TMP | CONTACTOR: 400V;25A;220-690V;5.5-15KW;3P | CONTACTOR: MOTOR, TYPE MAGNETIC, NON-REVERSING, NEMA/IEC IEC 60947-4-1, LINE VOLTAGE 220 TO 690VAC, COIL VOLTAGE 400VAC, AMPERAGE 25A, POLE 3, ENCLOSURE IP20, POWER RATING 5.5 TO 15KW, CONTACT DATA 1NO/1NC, MOUNTING DATA DIN RAIL | QA1 | EA |  |  |  |  | akmal | R07 | 2021-01-07 13:15:00 | 2021-09-06 14:42:09
6794930071 | R0573 | CONTACTOR,MOTOR | 0000 | TMP | TMP | GEN | TMP | CONTACTOR: 220V;9A;220-690V;2.2-5.5KW;3P | CONTACTOR: MOTOR, TYPE MAGNETIC, NON-REVERSING, NEMA/IEC IEC 60947-4-1, LINE VOLTAGE 220 TO 690VAC, COIL VOLTAGE 220VAC, AMPERAGE 9A, POLE 3, ENCLOSURE IP20, POWER RATING 2.2 TO 5.5KW, CONTACT DATA 1NO/1NC, MOUNTING DATA DIN RAIL | QA1 | EA |  |  |  |  | akmal | R07 | 2021-01-07 13:15:00 | 2021-09-07 17:50:37
6794930081 | R0573 | CONTACTOR,MOTOR | 0000 | TMP | TMP | GEN | TMP | CONTACTOR: 220V;18A;220-690V;4-10KW;3P | CONTACTOR: MOTOR, TYPE MAGNETIC, NON-REVERSING, NEMA/IEC IEC 60947-4-1, LINE VOLTAGE 220 TO 690VAC, COIL VOLTAGE 220VAC, AMPERAGE 18A, POLE 3, ENCLOSURE IP20, POWER RATING 4 TO 10KW, CONTACT DATA 1NO/1NC, MOUNTING DATA DIN RAIL | QA1 | EA |  |  |  |  | syaiful | R07 | 2021-01-07 13:15:00 | 2021-09-07 17:58:04
6794930101 | R0573 | CONTACTOR,MOTOR | 0000 | TMP | TMP | GEN | TMP | CONTACTOR: 220V;32A;220-690V;7.5-18.5KW | CONTACTOR: MOTOR, TYPE MAGNETIC, NON-REVERSING, NEMA/IEC IEC 60947-4-1, LINE VOLTAGE 220 TO 690VAC, COIL VOLTAGE 220VAC, AMPERAGE 32A, POLE 3, ENCLOSURE IP20, POWER RATING 7.5 TO 18.5KW, CONTACT DATA 1NO/1NC, MOUNTING DATA DIN RAIL | QA1 | EA |  |  |  |  | syaiful | R07 | 2021-01-07 13:15:00 | 2021-09-07 18:08:26
6794930103 | R0573 | CONTACTOR,MOTOR | 0000 | TMP | TMP | GEN | TMP | CONTACTOR: 220V;35A;220-240V;5.5KW;2P | CONTACTOR: MOTOR, TYPE MAGNETIC, NON-REVERSING, NEMA/IEC IEC 60947-4-1, LINE VOLTAGE 220 TO 240VDC, COIL VOLTAGE 220VDC, AMPERAGE 35A, POLE 2, POWER RATING 5.5KW, CONTACT DATA 2NO/2NC, MOUNTING DATA DIN RAIL | QA1 | EA |  |  |  |  | dzikri | R07 | 2021-01-07 13:15:00 | 2021-09-19 14:14:56
6794930123 | 31517 | CONTACTOR,MAGNETIC | 6110 | Stock | K67 | GEN | TMP |  |  | RAW | EA |  |  |  |  | admin |  | 2021-01-07 13:15:00 | 2021-01-07 13:15:00
6794930143 | R1704 | RELAY,TIME DELAY | 0000 | TMP | TMP | GEN | TMP | RELAY,TIME DELAY: | RELAY: TIME DELAY, OPERATION 1 TO 5 SECOND, CONTACT RATING 10A, CONTACT ARRANGEMENT 3NO-1NC, CONTACT BIFURCATED, ACTION 4P, COIL VOLTAGE 110VDC, TERMINAL SCREW, MOUNT DIN RAIL MOUNTING | QA1 | EA |  |  |  |  | dzikri |  | 2021-01-07 13:15:00 | 2021-10-25 10:53:51
6794930151 | R0573 | CONTACTOR,MOTOR | 0000 | TMP | TMP | GEN | TMP | CONTACTOR: 220V;50A;220-690V;15-22KW;3P | CONTACTOR: MOTOR, TYPE MAGNETIC, NON-REVERSING, NEMA/IEC IEC 60947-4-1, LINE VOLTAGE 220 TO 690VAC, COIL VOLTAGE 220VAC, AMPERAGE 50A, POLE 3, ENCLOSURE IP20, POWER RATING 15 TO 22KW, CONTACT DATA 2NO/2NC, MOUNTING DATA DIN RAIL | QA1 | EA |  |  |  |  | dzikri | R07 | 2021-01-07 13:15:00 | 2021-09-08 02:31:08
6794930203 | R0573 | CONTACTOR,MOTOR | 0000 | TMP | TMP | GEN | TMP | CONTACTOR: 220V;35A;110-440V;7.5KW;2P | CONTACTOR: MOTOR, TYPE MAGNETIC, NON-REVERSING, NEMA/IEC IEC 60947-4-1, LINE VOLTAGE 110 TO 440VDC, COIL VOLTAGE 220VDC, AMPERAGE 35A, POLE 2, POWER RATING 3.7 TO 7.5KW, CONTACT DATA 2NO/2NC, MOUNTING DATA DIN RAIL | QA1 | EA |  |  |  |  | dzikri | R07 | 2021-01-07 13:15:00 | 2021-09-10 20:02:15
6794930223 | 31517 | CONTACTOR,MAGNETIC | 6110 | Stock | K67 | GEN | TMP |  |  | RAW | EA |  |  |  |  | admin |  | 2021-01-07 13:15:00 | 2021-01-07 13:15:00
6794930253 |  |  |  | Stock | K67 | GEN | TMP |  |  | RAW | EA |  |  |  |  | admin |  | 2021-01-07 13:15:00 | 2021-01-07 13:15:00
6794930301 |  |  |  | Stock | K67 | GEN | TMP |  |  | RAW | EA |  |  |  |  | admin |  | 2021-01-07 13:15:00 | 2021-01-07 13:15:00
6794931203 | R0573 | CONTACTOR,MOTOR | 0000 | TMP | TMP | GEN | TMP | CONTACTOR: 110/380V;32A;200-550V;4P | CONTACTOR: MOTOR, TYPE MAGNETIC, NON-REVERSING, NEMA/IEC IEC 60947-4-1, LINE VOLTAGE 200 TO 550VAC, COIL VOLTAGE 110/380VAC, AMPERAGE 32A, POLE 4, ENCLOSURE IP40, POWER RATING 7.5 TO 15KW, CONTACT DATA 2NO/2NC, MOUNTING DATA DIN RAIL | QA1 | EA |  |  |  |  | akmal | R07 | 2021-01-07 13:15:00 | 2021-09-06 21:51:51
6794931223 | R0573 | CONTACTOR,MOTOR | 0000 | TMP | TMP | GEN | TMP | CONTACTOR: 110/380V;13A;5.5KW;3P;1NO/1NC | CONTACTOR: MOTOR, TYPE MAGNETIC, NON-REVERSING, NEMA/IEC IEC 60947-4-1, LINE VOLTAGE 220 TO 660VAC, COIL VOLTAGE 110/380VAC, AMPERAGE 13A, POLE 3, POWER RATING 3.5 TO 5.5KW, CONTACT DATA 1NO/1NC, MOUNTING DATA DIN RAIL | QA1 | EA |  |  |  |  | akmal | R07 | 2021-01-07 13:15:00 | 2021-09-06 22:06:06
6794931243 | R0573 | CONTACTOR,MOTOR | 0000 | TMP | TMP | GEN | TMP | CONTACTOR: 110/380V;22A;200-440V;11KW;3P | CONTACTOR: MOTOR, TYPE MAGNETIC, NON-REVERSING, NEMA/IEC IEC 60947-4-1, LINE VOLTAGE 200 TO 440VAC, COIL VOLTAGE 110/380VAC, AMPERAGE 22A, POLE 3, ENCLOSURE IP40, POWER RATING 5.5 TO 11KW, CONTACT DATA 2NO/2NC, MOUNTING DATA DIN RAIL | QA1 | EA |  |  |  |  | akmal | R07 | 2021-01-07 13:15:00 | 2021-09-06 20:21:34
6794931263 | R0573 | CONTACTOR,MOTOR | 0000 | TMP | TMP | GEN | TMP | CONTACTOR: 110/380V;125A;200-440V;4P | CONTACTOR: MOTOR, TYPE MAGNETIC, NON-REVERSING, NEMA/IEC IEC 60947-4-1, LINE VOLTAGE 200 TO 440VAC, COIL VOLTAGE 110/380VAC, AMPERAGE 125A, POLE 4, ENCLOSURE IP40, POWER RATING 37 TO 60KW, CONTACT DATA 2NO/2NC, MOUNTING DATA DIN RAIL | QA1 | EA |  |  |  |  | akmal | R07 | 2021-01-07 13:15:00 | 2021-09-06 22:15:22
6794931283 | R0573 | CONTACTOR,MOTOR | 0000 | TMP | TMP | GEN | TMP | CONTACTOR: 110/380V;40A;200-440V;11-60KW | CONTACTOR: MOTOR, TYPE MAGNETIC, NON-REVERSING, NEMA/IEC IEC 60947-4-1, LINE VOLTAGE 200 TO 440VAC, COIL VOLTAGE 110/380VAC, AMPERAGE 40A, POLE 4, ENCLOSURE IP40, POWER RATING 11 TO 60KW, CONTACT DATA 2NO/2NC, MOUNTING DATA DIN RAIL | QA1 | EA |  |  |  |  | akmal | R07 | 2021-01-07 13:15:00 | 2021-09-06 22:23:06
6794931323 | R0573 | CONTACTOR,MOTOR | 0000 | TMP | TMP | GEN | TMP | CONTACTOR: 110/380V;65A;200-440V;30KW;4P | CONTACTOR: MOTOR, TYPE MAGNETIC, NON-REVERSING, NEMA/IEC IEC 60947-4-1, LINE VOLTAGE 200 TO 440VAC, COIL VOLTAGE 110/380VAC, AMPERAGE 65A, POLE 4, ENCLOSURE IP40, POWER RATING 18.5 TO 30KW, CONTACT DATA 2NO/2NC, MOUNTING DATA DIN RAIL | QA1 | EA |  |  |  |  | akmal | R07 | 2021-01-07 13:15:00 | 2021-09-06 22:34:57
6794931343 | R0573 | CONTACTOR,MOTOR | 0000 | TMP | TMP | GEN | TMP | CONTACTOR: 110/380V;32A;200-550V;4P | CONTACTOR: MOTOR, TYPE MAGNETIC, NON-REVERSING, NEMA/IEC IEC 60947-4-1, LINE VOLTAGE 200 TO 550VAC, COIL VOLTAGE 110/380VAC, AMPERAGE 32A, POLE 4, ENCLOSURE IP40, POWER RATING 7.5 TO 15KW, CONTACT DATA 2NO/2NC, MOUNTING DATA DIN RAIL | QA1 | EA |  |  |  |  | dzikri | R07 | 2021-01-07 13:15:00 | 2021-09-08 01:54:38
6794931363 | R0573 | CONTACTOR,MOTOR | 0000 | TMP | TMP | GEN | TMP | CONTACTOR: 110/380V;150A;200-440V;75KW | CONTACTOR: MOTOR, TYPE MAGNETIC, NON-REVERSING, NEMA/IEC IEC 60947-4-1, LINE VOLTAGE 200 TO 440VAC, COIL VOLTAGE 110/380VAC, AMPERAGE 150A, POLE 4, ENCLOSURE IP40, POWER RATING 45 TO 75KW, CONTACT DATA 2NO/2NC, MOUNTING DATA DIN RAIL | QA1 | EA |  |  |  |  | akmal | R07 | 2021-01-07 13:15:00 | 2021-09-06 22:41:25
6794931373 |  |  |  | Stock | K67 | GEN | TMP |  |  | RAW | EA |  |  |  |  | admin |  | 2021-01-07 13:15:00 | 2021-01-07 13:15:00
6794931393 |  |  |  | Stock | K67 | GEN | TMP |  |  | RAW | EA |  |  |  |  | admin |  | 2021-01-07 13:15:00 | 2021-01-07 13:15:00
6794932121 |  |  |  | Stock | K67 | GEN | TMP |  |  | RAW | EA |  |  |  |  | admin |  | 2021-01-07 13:15:00 | 2021-01-07 13:15:00
6794932141 |  |  |  | Stock | K67 | GEN | TMP |  |  | RAW | EA |  |  |  |  | admin |  | 2021-01-07 13:15:00 | 2021-01-07 13:15:00
6794932161 |  |  |  | Stock | K67 | GEN | TMP |  |  | RAW | EA |  |  |  |  | admin |  | 2021-01-07 13:15:00 | 2021-01-07 13:15:00
6794932171 |  |  |  | Stock | K67 | GEN | TMP |  |  | RAW | EA |  |  |  |  | admin |  | 2021-01-07 13:15:00 | 2021-01-07 13:15:00
6794932172 |  |  |  | Stock | K67 | GEN |  |  |  | RAW | EA |  |  |  |  | admin |  | 2021-07-15 15:25:23 | 2021-07-15 15:25:23
6794932173 |  |  |  | Stock | K67 | GEN |  |  |  | RAW | EA |  |  |  |  | admin |  | 2021-07-15 15:25:23 | 2021-07-15 15:25:23
6794932183 |  |  |  | Stock | K67 | GEN |  |  |  | RAW | EA |  |  |  |  | admin |  | 2021-07-15 15:25:23 | 2021-07-15 15:25:23
6794932191 | R0943 | GASKET | 0000 | TMP | TMP | GEN | TMP | GASKET: | GASKET, | RAW | EA |  |  |  |  | jayadi |  | 2021-01-07 13:15:00 | 2021-08-23 19:03:18
6794932193 |  |  |  | Stock | K67 | GEN |  |  |  | RAW | EA |  |  |  |  | admin |  | 2021-07-15 15:25:23 | 2021-07-15 15:25:23
6794932201 | R0573 | CONTACTOR,MOTOR | 0000 | TMP | TMP | GEN | TMP | CONTACTOR: 220V;50A;220-690V;11-33KW;3P | CONTACTOR: MOTOR, TYPE MAGNETIC, NON-REVERSING, NEMA/IEC IEC 60947-4-1, LINE VOLTAGE 220 TO 690VAC, COIL VOLTAGE 220VAC, AMPERAGE 50A, POLE 3, ENCLOSURE IP20, POWER RATING 11 TO 33KW, CONTACT DATA 1NO/1NC, MOUNTING DATA DIN RAIL | QA1 | EA |  |  |  |  | aa52LvePHS | R07 | 2021-01-07 13:15:00 | 2021-09-06 15:17:28
6794932211 | R0573 | CONTACTOR,MOTOR | 0000 | TMP | TMP | GEN | TMP | CONTACTOR: 220V;50A;220-690V;15-33KW;3P | CONTACTOR: MOTOR, TYPE MAGNETIC, NON-REVERSING, NEMA/IEC IEC 60947-4-1, LINE VOLTAGE 220 TO 690VAC, COIL VOLTAGE 220VAC, AMPERAGE 50A, POLE 3, ENCLOSURE IP20, POWER RATING 15 TO 33KW, CONTACT DATA 1NO/1NC, MOUNTING DATA DIN RAIL | QA1 | EA |  |  |  |  | dzikri | R07 | 2021-01-07 13:15:00 | 2021-09-10 20:30:38
6794932221 | R0573 | CONTACTOR,MOTOR | 0000 | TMP | TMP | GEN | TMP | CONTACTOR: 220V;12A;220-690V;3-7.5KW;3P | CONTACTOR: MOTOR, TYPE MAGNETIC, NON-REVERSING, NEMA/IEC IEC 60947-4-1, LINE VOLTAGE 220 TO 690VAC, COIL VOLTAGE 220VAC, AMPERAGE 12A, POLE 3, ENCLOSURE IP20, POWER RATING 3 TO 7.5KW, CONTACT DATA 1NO/1NC, MOUNTING DATA DIN RAIL | QA1 | EA |  |  |  |  | aa52LvePHS | R07 | 2021-07-15 15:25:23 | 2021-09-06 15:21:44
6794932241 | R0573 | CONTACTOR,MOTOR | 0000 | TMP | TMP | GEN | TMP | CONTACTOR: 220V;18A;220-690V;4-10KW;3P | CONTACTOR: MOTOR, TYPE MAGNETIC, NON-REVERSING, NEMA/IEC IEC 60947-4-1, LINE VOLTAGE 220 TO 690VAC, COIL VOLTAGE 220VAC, AMPERAGE 18A, POLE 3, ENCLOSURE IP20, POWER RATING 4 TO 10KW, CONTACT DATA 1NO/1NC, MOUNTING DATA DIN RAIL | QA1 | EA |  |  |  |  | aa52LvePHS | R07 | 2021-07-15 15:25:23 | 2021-09-06 15:33:27
6794932251 | R0573 | CONTACTOR,MOTOR | 0000 | TMP | TMP | GEN | TMP | CONTACTOR: 220V;32A;220-690V;7.5-18.5KW | CONTACTOR: MOTOR, TYPE MAGNETIC, NON-REVERSING, NEMA/IEC IEC 60947-4-1, LINE VOLTAGE 220 TO 690VAC, COIL VOLTAGE 220VAC, AMPERAGE 32A, POLE 3, ENCLOSURE IP20, POWER RATING 7.5 TO 18.5KW, CONTACT DATA 1NO/1NC, MOUNTING DATA DIN RAIL | QA1 | EA |  |  |  |  | aa52LvePHS | R07 | 2021-07-15 15:25:23 | 2021-09-06 15:39:02
6794932261 |  |  |  | Stock | K67 | GEN |  |  |  | RAW | EA |  |  |  |  | admin |  | 2021-07-15 15:25:23 | 2021-07-15 15:25:23
6794932271 |  |  |  | Stock | K67 | GEN |  |  |  | RAW | EA |  |  |  |  | admin |  | 2021-07-15 15:25:23 | 2021-07-15 15:25:23
6794932281 |  |  |  | Stock | K67 | GEN |  |  |  | RAW | EA |  |  |  |  | admin |  | 2021-07-15 15:25:23 | 2021-07-15 15:25:23
6794932291 | R1702 | RELAY | 0000 | TMP | TMP | GEN | TMP | RELAY: 10A;3PDT;1NO-1NC;11 PIN | RELAY, TYPE GENERAL PURPOSE, CONTACT RATING 10A, CONTACT ARRANGEMENT 1NO-1NC, ACTION 3PDT, COIL VOLTAGE 250VAC, TERMINAL 11 PIN PLUG-IN, SOCKET, MOUNT SURFACE | QA1 | EA |  |  |  |  | dzikri |  | 2021-07-15 15:25:23 | 2021-10-24 20:13:50
6794932301 | R1702 | RELAY | 0000 | TMP | TMP | GEN | TMP | RELAY: 10A;DPDT;1NO-1NC | RELAY, TYPE GENERAL PURPOSE, CONTACT RATING 10A, CONTACT ARRANGEMENT 1NO-1NC, ACTION DPDT, COIL VOLTAGE 220VAC, TERMINAL 8 PIN PLUG-IN, SOCKET, MOUNT SURFACE | QA1 | EA |  |  |  |  | dzikri |  | 2021-07-15 15:25:23 | 2021-10-24 21:00:43
6794932311 | R1704 | RELAY,TIME DELAY | 0000 | TMP | TMP | GEN | TMP | RELAY,TIME DELAY: | RELAY: TIME DELAY, OPERATION 0.05 S TO 300 H, CONTACT RATING 5A, 250VAC, ACTION DPDT, COIL VOLTAGE 100 TO 240VAC / 100 TO 125VDC, TERMINAL 8 PIN PLUG-IN, SCREW, MOUNT SURFACE, ENCLOSURE IP40 | QA1 | EA |  |  |  |  | dzikri |  | 2021-07-15 15:25:23 | 2021-10-26 11:17:53
6794932321 | R1704 | RELAY,TIME DELAY | 0000 | TMP | TMP | GEN | TMP | RELAY,TIME DELAY: | RELAY: TIME DELAY, OPERATION 15 MIN TO 24 H, CONTACT RATING 16A, CONTACT ARRANGEMENT 1NO-1NC, COIL VOLTAGE 230VAC, TERMINAL SCREW, MOUNT DIN RAIL MOUNTING, ENCLOSURE IP20 | QA1 | EA |  |  |  |  | dzikri |  | 2021-07-15 15:25:23 | 2021-10-27 14:55:16
6794940011 |  |  |  | Stock | K67 | GEN | TMP |  |  | RAW | EA |  |  |  |  | admin |  | 2021-01-07 13:15:00 | 2021-01-07 13:15:00
6794940031 |  |  |  | Stock | K67 | GEN | TMP |  |  | RAW | EA |  |  |  |  | admin |  | 2021-01-07 13:15:00 | 2021-01-07 13:15:00
6794940041 |  |  |  | Stock | K67 | GEN | TMP |  |  | RAW | EA |  |  |  |  | admin |  | 2021-01-07 13:15:00 | 2021-01-07 13:15:00
6794940051 |  |  |  | Stock | K67 | GEN | TMP |  |  | RAW | EA |  |  |  |  | admin |  | 2021-01-07 13:15:00 | 2021-01-07 13:15:00
6794940071 |  |  |  | Stock | K67 | GEN | TMP |  |  | RAW | EA |  |  |  |  | admin |  | 2021-01-07 13:15:00 | 2021-01-07 13:15:00
6794940101 | R0293 | BREAKER,CIRCUIT | 0000 | TMP | TMP | GEN | TMP | BREAKER: 2P;1A;250V;2.5KA | BREAKER: CIRCUIT, TYPE CIRCUIT PROTECTOR, VOLTAGE 250VAC, POLE 2 POLE, AMPERAGE 1A, INTERRUPT CAPACITY 2.5KA, FREQUENCY 50/60HZ, CIRCUIT PROTECTION TYPE MOTOR CIRCUIT PROTECTION, TERMINAL DATA SCREW CLAMP, STANDARDS IEC R9650230, SPECIAL FEATURES C/W ALARM SWITCH | QA1 | EA |  |  |  |  | syaiful |  | 2021-01-07 13:15:00 | 2021-08-29 00:38:04
6798230101 |  |  |  | Stock | K67 | GEN | TMP |  |  | RAW | EA |  |  |  |  | admin |  | 2021-01-07 13:15:00 | 2021-01-07 13:15:00
6798331053 | 00399 | SWITCH,LIMIT | 5930 | Stock | K67 | GEN | TMP | SWITCH,LIMIT: 1NO/1NC;LEVER | SWITCH: LIMIT, TYPE OR USAGE GENERAL PURPOSE, VOLTAGE RATING 125VAC, CURRENT RATING 15A, FREQUENCY 50/60HZ, CONTACT DATA 1NO/1NC, ACTUATOR DATA ROLLER LEVER, ENVIRONMENTAL PROTECTION IP62, OPERATING TEMPERATURE -15 TO 80DEG C | CAT | EA |  |  |  |  | akmal |  | 2021-01-07 13:15:00 | 2021-07-02 11:06:46
6801230101 | 00798 | WIRE,ELECTRICAL | 6145 | Stock | K68 | GEN | TMP | WIRE,ELEC: STRANDED | WIRE: ELECTRICAL, APPLICATION OVERHEAD TRANSMISSION, SIZE 95MM2, CURRENT RATING 290 TO 320A, WIRE TYPE STRANDED, MATERIAL ALUMINUM ALLOY, SPECIFICATION/STD DATA SPLN 41-8 | CAT | M |  |  |  |  | syaiful |  | 2021-01-07 13:15:00 | 2021-06-09 10:46:28
6801230103 |  |  |  | Stock | K68 | GEN | TMP |  |  | RAW | EA |  |  |  |  | admin |  | 2021-01-07 13:15:00 | 2021-01-07 13:15:00
6810100101 |  |  |  | Stock | K68 | GEN | TMP |  |  | RAW | EA |  |  |  |  | admin |  | 2021-01-07 13:15:00 | 2021-01-07 13:15:00
6870011001 | R0591 | CORD,COMMUNICATION | 0000 | Stock | K68 | GEN | TMP | CORD,COMM: OPTIC-OPTIC TERM UNIT NTCF21 | CORD: COMMUNICATION, TYPE OPTIC TO OPTIC TERM UNIT NTCF21 | QA | EA |  |  |  |  | jayadi |  | 2021-01-07 13:15:00 | 2021-10-30 10:36:52
6870011021 |  |  |  | Stock | K68 | GEN | TMP |  |  | RAW | EA |  |  |  |  | admin |  | 2021-01-07 13:15:00 | 2021-01-07 13:15:00
6876190101 |  |  |  | Stock | K68 | GEN | TMP |  |  | RAW | EA |  |  |  |  | admin |  | 2021-01-07 13:15:00 | 2021-01-07 13:15:00
6876190121 |  |  |  | Stock | K68 | GEN | TMP |  |  | RAW | SET |  |  |  |  | admin |  | 2021-01-07 13:15:00 | 2021-01-07 13:15:00
6876560101 | R0803 | ELBOW,TRAY | 0000 | Stock | K68 | GEN | TMP | ELBOW,TRAY: IN RISER;90D;ALUM | ELBOW: TRAY, TYPE INSIDE RISER, DEGREE 90, RADIUS 300 X 600MM, MATERIAL ALUMINIUM, STANDARDS NEMA 20C | CEK | EA |  |  |  |  | jayadi |  | 2021-01-07 13:15:00 | 2021-10-28 08:58:37
6876560151 | R2213 | TRAY,CABLE | 0000 | Stock | K68 | GEN | TMP | TRAY,CABLE: LADDER;ALUM | TRAY: CABLE, TYPE LADDER, MATERIAL ALUMINIUM, STANDARDS NEMA 20C | CEK | EA |  |  |  |  | jayadi |  | 2021-01-07 13:15:00 | 2021-10-28 11:31:12
6876560251 | R2126 | TEE,TRAY | 0000 | Stock | K68 | GEN | TMP | TEE,TRAY: COVER;2X300MMXR300;ALUM | TEE: TRAY, TYPE COVER, WIDTH 2 X 300MM, RADIUS 300MM, MATERIAL ALUMINIUM, STANDARDS NEMA 20C | QA | EA |  |  |  |  | jayadi |  | 2021-01-07 13:15:00 | 2021-10-28 11:25:22
6876560301 | R0615 | COVER | 0000 | TMP | TMP | GEN | TMP | COVER: CABLE TRAY;12X110X200MM;ALUM | COVER, TYPE CABLE TRAY, SIZE 12 X 110 X 200MM, MATERIAL ALUMINIUM, SPECIAL FEATURES NEMA 20C STANDARD | QA | EA |  |  |  |  | jayadi |  | 2021-01-07 13:15:00 | 2021-10-28 09:02:53
6876560351 | 01857 | NUT,PLAIN,HEXAGON | 5310 | Stock | K68 | GEN | TMP | NUT,PLAIN,HEX: | NUT: PLAIN, HEXAGON, THREAD SIZE M10, THREAD SERIES METRIC, THREAD PITCH 1.5MM, WIDTH ACROSS FLATS 17MM, HEIGHT 8MM, THREAD DIRECTION RIGHT HAND, MATERIAL STAINLESS STEEL 316, MATERIAL STANDARD ASTM A194 GRADE 8M | QA1 | EA |  |  |  |  | bursah |  | 2021-01-07 13:15:00 | 2021-06-04 11:14:28
6876560401 | R1560 | PLUG | 0000 | TMP | TMP | GEN | TMP | PLUG: | PLUG, TYPE BOLT, SIZE M10 X 20MM, MATERIAL STAINLESS STEEL | CAT | EA |  |  |  |  | bursah |  | 2021-01-07 13:15:00 | 2021-09-29 19:44:18
6876560451 | R0252 | BOLT,MACHINE | 5306 | Stock | K81 | GEN | TMP | BOLT: M10X1.5X25MM;HEX;B8M | BOLT: MACHINE, DIAMETER M10, LENGTH 25MM, THREADS 1.5MM, HEAD HEXAGON, MATERIAL STAINLESS STEEL 316, SPECIFICATION ASTM A193, GRADE B8M | QA | EA |  |  |  |  | bursah | R04 | 2021-01-07 13:15:00 | 2021-10-04 11:10:42
6876560601 | R0615 | COVER | 0000 | TMP | TMP | GEN | TMP | COVER: CABLE TRAY;600MM;ALUM | COVER, TYPE CABLE TRAY, SIZE 600MM, MATERIAL ALUMINIUM, SPECIAL FEATURES NEMA 20C STANDARD | QA | EA |  |  |  |  | jayadi |  | 2021-01-07 13:15:00 | 2021-10-27 18:56:00
6876560651 | R2309 | WASHER,LOCK | 5310 | Stock | K68 | GEN | TMP | WASHER: SPRING;M12;12.8X21.5X3MM;SS316 | WASHER: LOCK, TYPE SPLIT SPRING, NOMINAL SIZE M12, INSIDE DIAMETER 12.8MM, OUTSIDE DIAMETER 21.5MM, THICKNESS 3MM, MATERIAL STAINLESS STEEL 316, INDUSTRY STANDARD JIS B1251 | QA | EA | NON FABRICATION | BOM | NON CRITICAL |  | jayadi | R04 | 2021-06-02 09:22:04 | 2021-08-23 13:52:06
6876560701 | R2126 | TEE,TRAY | 0000 | Stock | K68 | GEN | TMP | TEE,TRAY: COVER;300MM WXR300;ALUM | TEE: TRAY, TYPE COVER, WIDTH 300MM, RADIUS 300MM, MATERIAL ALUMINIUM, STANDARDS NEMA 20C | QA | EA |  |  |  |  | jayadi |  | 2021-01-07 13:15:00 | 2021-10-28 11:11:49
6876560751 | R1967 | SPLICE,CABLE TRAY | 0000 | Stock | K68 | GEN | TMP | SPLICE,CABLE TRAY: ALUM | SPLICE: CABLE TRAY, TYPE VERTICAL HINGED, WIDTH 40 X 40 X D13, MATERIAL ALUMINIUM, SPECIAL FEATURES NEMA 20C STANDARD | CEK | EA |  |  |  |  | jayadi |  | 2021-01-07 13:15:00 | 2021-10-27 19:21:45
6876560801 | F3640 | BEND,CABLE TRAY | 5975 | TMP | TMP | GEN | TMP | BEND,CABLE TRAY: | BEND: CABLE TRAY, TYPE PERFORATED, ANGLE 90DEG, RADIUS 300MM, WIDTH 120MM, HEIGHT 20MM, MATERIAL ALUMINIUM | CEK | EA |  |  |  |  | akmal |  | 2021-01-07 13:15:00 | 2021-10-28 11:35:32
6876640101 | 32278 | CABLE ASSEMBLY,FIBRE OPTIC | 6020 | Stock | K68 | OEM | TMP | CABLE ASSY,FIBRE OPT: | CABLE ASSEMBLY: FIBRE OPTIC, TYPE OR USAGE NIS TO NTCL, DIMENSIONS 15FT LG, SPECIAL FEATURES INFI-NET INTERFACE, EQUIPMENT NAME INFI 90, MANUFACTURER BAILEY, MANUFACTURER REFERENCE NKLS01-15 | CAT | EA |  |  |  |  | syaiful |  | 2021-01-07 13:15:00 | 2021-06-08 11:39:44
6876640151 | R0591 | CORD,COMMUNICATION | 0000 | Stock | K68 | GEN | TMP | CORD,COMM: RS232C;NTMF01-MODEM;D-SUB 9P | CORD: COMMUNICATION, TYPE RS232C, NTMF01 TO MODEM, LENGTH 0.75M, CONNECTORS D-SUB 9 PIN FEMALE | QA | EA |  |  |  |  | syaiful |  | 2021-01-07 13:15:00 | 2021-10-30 10:27:15
6876640201 | 32278 | CABLE ASSEMBLY,FIBRE OPTIC | 6020 | Stock | K68 | OEM | TMP | CABLE ASSY,FIBRE OPT: | CABLE ASSEMBLY: FIBRE OPTIC, TYPE OR USAGE IMASI TO NTAI, DIMENSIONS 15FT LG, SPECIAL FEATURES ANALOG SLAVE TERMINATION, EQUIPMENT NAME INFI 90, MANUFACTURER BAILEY, MANUFACTURER REFERENCE NKAS01-15 | CAT | EA |  |  |  |  | syaiful |  | 2021-01-07 13:15:00 | 2021-06-08 11:46:12
6876640251 | 32278 | CABLE ASSEMBLY,FIBRE OPTIC | 6020 | Stock | K68 | OEM | TMP | CABLE ASSY,FIBRE OPT: | CABLE ASSEMBLY: FIBRE OPTIC, TYPE OR USAGE NTCL/NICL TO NTCL/NICL, DIMENSIONS 3FT LG, SPECIAL FEATURES INFI-NET TERMINATION, EQUIPMENT NAME INFI 90, MANUFACTURER BAILEY, MANUFACTURER REFERENCE NKTT01-3 | CAT | EA |  |  |  |  | syaiful |  | 2021-01-07 13:15:00 | 2021-06-08 11:52:40
6876640301 |  |  |  | Stock | K68 | GEN | TMP |  |  | RAW | EA |  |  |  |  | admin |  | 2021-01-07 13:15:00 | 2021-01-07 13:15:00
6876640313 | R0346 | CABLE | 0000 | TMP | TMP | GEN | TMP | CABLE: | CABLE, TYPE EXTENTION ASSEMBLY, SIZE 8MM DIA X 4M LG, MATERIAL FLUOROETHYLENE PROPYLENE (FEP) INSULATED, STRUCTURE STANDARD, SPECIAL FEATURES WITH CONNECTOR PROTECTOR, USAGE DESIGN 3300 XL 8MM PROXIMITY TRANSDUCER SYSTEM | CAT | EA |  |  |  |  | syaiful |  | 2021-01-07 13:15:00 | 2021-10-19 09:28:11
6876640323 | R0346 | CABLE | 0000 | TMP | TMP | GEN | TMP | CABLE: | CABLE, TYPE EXTENTION ASSEMBLY, SIZE 11MM DIA X 4M LG, MATERIAL FLUOROETHYLENE PROPYLENE (FEP) INSULATED, STRUCTURE STANDARD, SPECIAL FEATURES WITH CONNECTOR PROTECTOR, USAGE DESIGN 3300 XL 11MM PROXIMITY TRANSDUCER SYSTEM | CAT | EA |  |  |  |  | syaiful |  | 2021-01-07 13:15:00 | 2021-10-19 10:10:20
6876640333 | R0346 | CABLE | 0000 | TMP | TMP | GEN | TMP | CABLE: | CABLE, TYPE EXTENTION ASSEMBLY, SIZE 25MM DIA X 4M LG, MATERIAL PERFLUOROALKOXYETHYLENE (PFA) INSULATED, STRUCTURE ARMORED, SPECIAL FEATURES HIGH TEMPERATURE FLUIDLOC, USAGE DESIGN 3300 XL 25MM PROXIMITY TRANSDUCER SYSTEM | CAT | EA |  |  |  |  | syaiful |  | 2021-01-07 13:15:00 | 2021-10-19 10:03:40
6876640343 | 32278 | CABLE ASSEMBLY,FIBRE OPTIC | 6020 | Stock | K68 | OEM | TMP | CABLE ASSY,FIBRE OPT: | CABLE ASSEMBLY: FIBRE OPTIC, TYPE OR USAGE VELOMITOR, DIMENSIONS 17FT LG, SPECIAL FEATURES RIGHT ANGLE, EQUIPMENT NAME HWP VIBRATION, MANUFACTURER BENTLY NEVADA, MANUFACTURER REFERENCE 89477 | CAT | EA |  |  |  |  | syaiful |  | 2021-01-07 13:15:00 | 2021-06-08 13:17:27
6876640353 | 32278 | CABLE ASSEMBLY,FIBRE OPTIC | 6020 | Stock | K68 | OEM | TMP | CABLE ASSY,FIBRE OPT: | CABLE ASSEMBLY: FIBRE OPTIC, TYPE OR USAGE I/O MODULE TO TERMINATION UNIT, DIMENSIONS 15FT LG, EQUIPMENT NAME INFI 90, MANUFACTURER BAILEY, MANUFACTURER REFERENCE NKTU01-15 | CAT | EA |  |  |  |  | syaiful |  | 2021-01-07 13:15:00 | 2021-06-08 13:23:22
6876640363 | 00782 | CABLE ASSY,SPECIAL PURPOSE,ELECTRICAL | 1135 | Stock | K68 | GEN | TMP |  | CABLE ASSY,SPECIAL PURPOSE,ELECTRICAL: | RAW | EA |  |  |  |  | akmal |  | 2021-01-07 13:15:00 | 2021-01-07 13:15:00
6876640373 |  |  |  | Stock | K68 | GEN | TMP |  |  | RAW | EA |  |  |  |  | admin |  | 2021-01-07 13:15:00 | 2021-01-07 13:15:00
6876640381 |  |  |  | Stock | K68 | GEN | TMP |  |  | RAW | EA |  |  |  |  | admin |  | 2021-01-07 13:15:00 | 2021-01-07 13:15:00
6876640391 | 0374A | CABLE,ELECTRICAL | 6145 | Stock | K68 | GEN | TMP | CABLE: NYMHY;3CX2.5MM2;300/500V;CU/PVC | CABLE: ELECTRICAL, TYPE NYMHY, NUMBER OF CORES 3 CORE, CONDUCTOR SIZE 2.5MM2, CONDUCTOR MATERIAL COPPER, VOLTAGE RATING 300/500V, INSULATION MATERIAL EXTRUDED PVC, SHEATH MATERIAL EXTRUDED PVC, SPECIFICATION/STD DATA SNI 04-6629/IEC 60228 | QA | RL | NON FABRICATION | NON BOM | NON CRITICAL |  | syaiful | R04 | 2021-01-07 13:15:00 | 2021-05-29 23:54:41
6876640401 |  |  |  | Stock | K68 | GEN | TMP |  |  | RAW | EA |  |  |  |  | admin |  | 2021-01-07 13:15:00 | 2021-01-07 13:15:00
6876640411 | 0374A | CABLE,ELECTRICAL | 6145 | Stock | K68 | GEN | TMP | CABLE: NYMHY;3CX1.5MM2;300/500V;CU/PVC | CABLE: ELECTRICAL, TYPE NYMHY, NUMBER OF CORES 3 CORE, CONDUCTOR SIZE 1.5MM2, CONDUCTOR MATERIAL COPPER, VOLTAGE RATING 300/500V, INSULATION MATERIAL EXTRUDED PVC, SHEATH MATERIAL EXTRUDED PVC, SPECIFICATION/STD DATA SNI 04-6629/IEC 60228 | QA | RL | NON FABRICATION | NON BOM | NON CRITICAL |  | syaiful | R04 | 2021-01-07 13:15:00 | 2021-05-29 23:51:30
6876640421 | 00137 | SPLICE,CONDUCTOR | 5940 | Stock | K68 | GEN | TMP | SPLICE,COND: | SPLICE: CONDUCTOR, STYLE HEATSHRINK AND LOW MELT SOLDER, CONDUCTOR SIZE 0.5 TO 1.5MM, DIMENSIONS 4MM DIA X 24MM LG, INSULATION DATA FULL INSULATED, MATERIAL VINYL | CAT | EA |  |  |  |  | krisnu |  | 2021-01-07 13:15:00 | 2021-01-28 11:54:13
6876640431 | 00137 | SPLICE,CONDUCTOR | 5940 | Stock | K68 | GEN | TMP | SPLICE,COND: | SPLICE: CONDUCTOR, STYLE INSULATED, CONDUCTOR SIZE 2.5 TO 6.5MM2, INSULATION DATA NYLON, COLOUR CODE YELLOW, MATERIAL COPPER | CAT | EA |  |  |  |  | syaiful |  | 2021-01-07 13:15:00 | 2021-02-09 14:14:35
6876640441 | 00137 | SPLICE,CONDUCTOR | 5940 | Stock | K68 | GEN | TMP | SPLICE,COND: | SPLICE: CONDUCTOR, STYLE INSULATED, CONDUCTOR SIZE 10MM, INSULATION DATA NYLON, MATERIAL COPPER | CAT | EA |  |  |  |  | syaiful |  | 2021-01-07 13:15:00 | 2021-02-09 14:13:42
6876640451 | F4431 | SPLICING KIT,ELECTRICAL CABLE | 5975 | Stock | K68 | GEN | TMP | SPLICING KIT,CABLE: | SPLICING KIT: ELECTRICAL CABLE, CABLE TYPE IN LINE, CONDUCTOR SIZE 2 AWG TO 3/0, CABLE DIAMETER 1 IN, CONNECTOR DATA 5/8IN, SHEATH OPENING LENGTH 6IN, VOLTAGE RANGE 600V TO 5KV, SPECIAL FEATURES IN LINE RESIN | CAT | SET |  |  |  |  | syaiful |  | 2021-01-07 13:15:00 | 2021-04-01 13:44:20
6876640461 | F4431 | SPLICING KIT,ELECTRICAL CABLE | 5975 | Stock | K68 | GEN | TMP | SPLICING KIT,CABLE: | SPLICING KIT: ELECTRICAL CABLE, CABLE TYPE IN LINE, CONDUCTOR SIZE 2 AWG, CABLE DIAMETER 5/8IN, CONNECTOR DATA 13/32IN, SHEATH OPENING LENGTH 4-1/2IN, VOLTAGE RANGE 600V TO 5KV, SPECIAL FEATURES IN LINE RESIN | CAT | SET |  |  |  |  | syaiful |  | 2021-01-07 13:15:00 | 2021-04-01 13:34:56
6876640491 | R0566 | CONNECTOR,ELECTRICAL TERMINAL | 0000 | Stock | K68 | GEN | TMP | CONNECTOR: IN LINE;95MM2;CU;CRIMP | CONNECTOR: ELECTRICAL TERMINAL, TYPE IN LINE, CONDUCTOR 95MM2, CONDUCTOR MATERIAL TIN PLATED COPPER, CONDUCTOR CONNECTION CRIMP, INSULATION UNINSULATED | QA | EA |  |  |  |  | jayadi | R06 | 2021-01-07 13:15:00 | 2021-10-12 20:24:47
6876640501 | R0566 | CONNECTOR,ELECTRICAL TERMINAL | 0000 | Stock | K68 | GEN | TMP | CONNECTOR: IN LINE;25MM2;CU;CRIMP | CONNECTOR: ELECTRICAL TERMINAL, TYPE IN LINE, CONDUCTOR 25MM2, CONDUCTOR MATERIAL TIN PLATED COPPER, CONDUCTOR CONNECTION CRIMP, INSULATION UNINSULATED | QA | EA |  |  |  |  | jayadi | R06 | 2021-01-07 13:15:00 | 2021-10-12 20:33:51
6876640511 | 0374A | CABLE,ELECTRICAL | 6145 | Stock | K68 | GEN | TMP | CABLE: NYFGBY;5CX10MM2;0.6/1KV;CU/PVC | CABLE: ELECTRICAL, TYPE NYFGBY, NUMBER OF CORES 5 CORE, CONDUCTOR SIZE 10MM2, CONDUCTOR MATERIAL COPPER, VOLTAGE RATING 0.6/1KV, INSULATION MATERIAL EXTRUDED PVC, FILLER MATERIAL EXTRUDED PVC, SHEATH MATERIAL EXTRUDED PVC, JACKET MATERIAL GALV FLAT STEEL & TAPE ARMOUR, SPECIFICATION/STD DATA SPLN 43-2/IEC 60502-1 | QA | M |  |  |  |  | syaiful | R04 | 2021-01-07 13:15:00 | 2021-07-21 20:27:57
6876640521 | 00882 | GLAND,CABLE | 5975 | Stock | K68 | GEN | TMP | GLAND,CABLE: PG-16;10-14MM;SS316;IP68 | GLAND: CABLE, TYPE STRAIGHT, CONNECTION SIZE PG-16, CLAMPING CAPACITY 10 TO 14MM, MATERIAL STAINLESS STEEL 316, PROTECTION CLASS IP68 | QA | EA |  |  |  |  | akmal | R07 | 2021-01-07 13:15:00 | 2021-10-20 11:20:46
6876640531 | 0374A | CABLE,ELECTRICAL | 6145 | Stock | K68 | GEN | TMP | CABLE: NYAF;1CX1.5MM2;450/750V;CU/PVC;BK | CABLE: ELECTRICAL, TYPE NYAF, NUMBER OF CORES 1 CORE, CONDUCTOR SIZE 1.5MM2, CONDUCTOR MATERIAL COPPER, VOLTAGE RATING 450/750V, INSULATION MATERIAL PVC, COLOUR BLACK, SPECIFICATION/STD DATA SPLN 42-3/SNI 04-6629/IEC 60227-3 | QA | M | NON FABRICATION | NON BOM | NON CRITICAL |  | syaiful | R04 | 2021-01-07 13:15:00 | 2021-05-31 12:50:04
6876640541 | 0374A | CABLE,ELECTRICAL | 6145 | Stock | K68 | GEN | TMP | CABLE: NYAF;1CX1.5MM2;450/750V;CU/PVC;RD | CABLE: ELECTRICAL, TYPE NYAF, NUMBER OF CORES 1 CORE, CONDUCTOR SIZE 1.5MM2, CONDUCTOR MATERIAL COPPER, VOLTAGE RATING 450/750V, INSULATION MATERIAL PVC, COLOUR RED, SPECIFICATION/STD DATA SPLN 42-3/SNI 04-6629/IEC 60227-3 | QA | M | NON FABRICATION | NON BOM | NON CRITICAL |  | syaiful | R04 | 2021-01-07 13:15:00 | 2021-05-31 12:51:17
6876640551 | 0374A | CABLE,ELECTRICAL | 6145 | TMP | TMP | GEN | TMP | CABLE: NYFGBY;4CX6MM2;0.6/1KV;CU/PVC | CABLE: ELECTRICAL, TYPE NYFGBY, NUMBER OF CORES 4 CORE, CONDUCTOR SIZE 6MM2, CONDUCTOR MATERIAL COPPER, VOLTAGE RATING 0.6/1KV, INSULATION MATERIAL EXTRUDED PVC, FILLER MATERIAL EXTRUDED PVC, SHEATH MATERIAL EXTRUDED PVC, SPECIFICATION/STD DATA SPLN 43-2/IEC 60502-1, SPECIAL FEATURES GALV FLAT STEEL & TAPE ARMOUR | QA | M | NON FABRICATION | NON BOM | NON CRITICAL |  | jayadi | R04 | 2021-01-07 13:15:00 | 2021-07-21 22:04:09
6876640561 | R0786 | DUCT | 0000 | TMP | TMP | GEN | TMP | DUCT: | DUCT, TYPE CABLE, SIZE 65MM X 65MM, MATERIAL PVC, SPECIAL FEATURES SQUARE, SOLID | CAT | M |  |  |  |  | akmal |  | 2021-01-07 13:15:00 | 2021-11-12 09:15:19
6876640571 | 0374A | CABLE,ELECTRICAL | 6145 | Stock | K68 | GEN | TMP | CABLE: N2XY;2CX6MM2;0.6/1KV;CU/XLPE | CABLE: ELECTRICAL, TYPE N2XY, NUMBER OF CORES 2 CORE, CONDUCTOR SIZE 6MM2, CONDUCTOR MATERIAL COPPER, VOLTAGE RATING 0.6/1KV, INSULATION MATERIAL XLPE, COLOUR BLACK-WHITE, FILLER MATERIAL PVC, SHEATH MATERIAL PVC, SPECIFICATION/STD DATA SPLN 43-6/SNI 60502-1/IEC 60502-1 | QA | M | NON FABRICATION | NON BOM | NON CRITICAL |  | syaiful | R04 | 2021-01-07 13:15:00 | 2021-06-01 00:31:38
6876640581 | 0374A | CABLE,ELECTRICAL | 6145 | Stock | K68 | GEN | TMP | CABLE: N2XY;3CX6MM2;0.6/1KV;CU/XLPE | CABLE: ELECTRICAL, TYPE N2XY, NUMBER OF CORES 3 CORE, CONDUCTOR SIZE 6MM2, CONDUCTOR MATERIAL COPPER, VOLTAGE RATING 0.6/1KV, INSULATION MATERIAL XLPE, FILLER MATERIAL PVC, SHEATH MATERIAL PVC, SPECIFICATION/STD DATA SPLN 43-6/SNI 60502-1/IEC 60502-1 | QA | M | NON FABRICATION | NON BOM | NON CRITICAL |  | syaiful | R04 | 2021-01-07 13:15:00 | 2021-06-01 00:41:06
6876640591 | 0374A | CABLE,ELECTRICAL | 6145 | Stock | K68 | GEN | TMP | CABLE: N2XY;4CX2.5MM2;0.6/1KV;CU/XLPE | CABLE: ELECTRICAL, TYPE N2XY, NUMBER OF CORES 4 CORE, CONDUCTOR SIZE 2.5MM2, CONDUCTOR MATERIAL COPPER, VOLTAGE RATING 0.6/1KV, INSULATION MATERIAL XLPE, COLOUR RED-YELLOW-BLACK-BLUE, FILLER MATERIAL PVC, SHEATH MATERIAL PVC, SPECIFICATION/STD DATA SPLN 43-6/SNI 60502-1/IEC 60502-1 | QA | M | NON FABRICATION | NON BOM | NON CRITICAL |  | syaiful | R04 | 2021-01-07 13:15:00 | 2021-06-01 00:42:00
6876640601 | 0374A | CABLE,ELECTRICAL | 6145 | Stock | K68 | GEN | TMP | CABLE: N2XY;3CX4MM2;0.6/1KV;CU/XLPE | CABLE: ELECTRICAL, TYPE N2XY, NUMBER OF CORES 3 CORE, CONDUCTOR SIZE 4MM2, CONDUCTOR MATERIAL COPPER, VOLTAGE RATING 0.6/1KV, INSULATION MATERIAL XLPE, COLOUR RED-YELLOW-BLACK, FILLER MATERIAL PVC, SHEATH MATERIAL PVC, SPECIFICATION/STD DATA SPLN 43-6/SNI 60502-1/IEC 60502-1 | QA | M | NON FABRICATION | NON BOM | NON CRITICAL |  | syaiful | R04 | 2021-01-07 13:15:00 | 2021-06-01 00:40:22
6876640611 | 0374A | CABLE,ELECTRICAL | 6145 | Stock | K68 | GEN | TMP | CABLE: N2XY;3CX2.5MM2;0.6/1KV;CU/XLPE | CABLE: ELECTRICAL, TYPE N2XY, NUMBER OF CORES 3 CORE, CONDUCTOR SIZE 2.5MM2, CONDUCTOR MATERIAL COPPER, VOLTAGE RATING 0.6/1KV, INSULATION MATERIAL XLPE, COLOUR RED-YELLOW-BLACK, FILLER MATERIAL PVC, SHEATH MATERIAL PVC, SPECIFICATION/STD DATA SPLN 43-6/SNI 60502-1/IEC 60502-1 | QA | M | NON FABRICATION | NON BOM | NON CRITICAL |  | syaiful | R04 | 2021-01-07 13:15:00 | 2021-06-01 00:38:55
6876640621 | 0374A | CABLE,ELECTRICAL | 6145 | Stock | K68 | GEN | TMP | CABLE: NYM;3CX1.5MM2;300/500V;CU/PVC | CABLE: ELECTRICAL, TYPE NYM, NUMBER OF CORES 3 CORE, CONDUCTOR SIZE 1.5MM2, CONDUCTOR MATERIAL COPPER, VOLTAGE RATING 300/500V, INSULATION MATERIAL PVC, FILLER MATERIAL PVC, SHEATH MATERIAL PVC, SPECIFICATION/STD DATA SNI 04-6629/SPLN 42-2/IEC60227 | QA | M |  |  |  |  | bursah | R04 | 2021-01-07 13:15:00 | 2021-07-23 14:14:04
6876640631 | 0374A | CABLE,ELECTRICAL | 6145 | Stock | K68 | GEN | TMP | CABLE: 2CX1.5MM2;CU/PVC | CABLE: ELECTRICAL, TYPE STRANDED, NUMBER OF CORES 2 CORE, CONDUCTOR SIZE 1.5MM2, CONDUCTOR MATERIAL COPPER, VOLTAGE RATING 500V, INSULATION MATERIAL PVC, COLOUR BLACK/WHITE, SHEATH MATERIAL PVC, SPECIFICATION/STD DATA IEC 60332-3 | RAW | M |  |  |  |  | dadan |  | 2021-01-07 13:15:00 | 2021-08-17 08:32:43
6876640641 | 0374A | CABLE,ELECTRICAL | 6145 | Stock | K68 | GEN | TMP | CABLE: NYY;12CX1.5MM2;0.6/1KV;CU/PVC | CABLE: ELECTRICAL, TYPE NYY, NUMBER OF CORES 12 CORE, CONDUCTOR SIZE 1.5MM2, CONDUCTOR MATERIAL COPPER, VOLTAGE RATING 0.6/1KV, INSULATION MATERIAL EXTRUDED PVC, FILLER MATERIAL EXTRUDED PVC, SHEATH MATERIAL EXTRUDED PVC, SPECIFICATION/STD DATA SPLN 43-1/IEC 60502-1 | QA | M |  |  |  |  | bursah | R04 | 2021-01-07 13:15:00 | 2021-07-21 22:18:07
6876640651 | 0374A | CABLE,ELECTRICAL | 6145 | Stock | K68 | GEN | TMP | CABLE: N2XY;2CX10MM2;0.6/1KV;CU/XLPE | CABLE: ELECTRICAL, TYPE N2XY, NUMBER OF CORES 2 CORE, CONDUCTOR SIZE 10MM2, CONDUCTOR MATERIAL COPPER, VOLTAGE RATING 0.6/1KV, INSULATION MATERIAL XLPE, COLOUR RED-BLUE, FILLER MATERIAL PVC, SHEATH MATERIAL PVC, SPECIFICATION/STD DATA SPLN 43-6/SNI 60502-1/IEC 60502-1 | QA | M | NON FABRICATION | NON BOM | NON CRITICAL |  | syaiful | R04 | 2021-01-07 13:15:00 | 2021-06-01 00:34:17
6878900051 | R0566 | CONNECTOR,ELECTRICAL TERMINAL | 0000 | Stock | K68 | GEN | TMP | CONNECTOR: RING;35MM2;CU;M10;CRIMP | CONNECTOR: ELECTRICAL TERMINAL, TYPE RING/EYE, CONDUCTOR 35MM2, CONDUCTOR MATERIAL TIN PLATED COPPER, CONDUCTOR CONNECTION CRIMP, TERMINATION END M10 STUD, INSULATION UNINSULATED | QA | EA |  |  |  |  | jayadi | R06 | 2021-01-07 13:15:00 | 2021-10-12 20:21:15
6878900081 | R0566 | CONNECTOR,ELECTRICAL TERMINAL | 0000 | Stock | K68 | GEN | TMP | CONNECTOR: RING;50MM2;CU;M12;CRIMP | CONNECTOR: ELECTRICAL TERMINAL, TYPE RING/EYE, CONDUCTOR 50MM2, CONDUCTOR MATERIAL TIN PLATED COPPER, CONDUCTOR CONNECTION CRIMP, TERMINATION END M12 STUD, INSULATION UNINSULATED | QA | EA |  |  |  |  | jayadi | R06 | 2021-01-07 13:15:00 | 2021-10-12 20:34:47
6878900091 | R0566 | CONNECTOR,ELECTRICAL TERMINAL | 0000 | Stock | K68 | GEN | TMP | CONNECTOR: RING;25MM2;CU;M12;CRIMP | CONNECTOR: ELECTRICAL TERMINAL, TYPE RING/EYE, CONDUCTOR 25MM2, CONDUCTOR MATERIAL TIN PLATED COPPER, CONDUCTOR CONNECTION CRIMP, TERMINATION END M12 STUD, INSULATION UNINSULATED | QA | EA |  |  |  |  | jayadi | R06 | 2021-01-07 13:15:00 | 2021-10-12 20:37:19
6878900101 | R0566 | CONNECTOR,ELECTRICAL TERMINAL | 0000 | Stock | K68 | GEN | TMP | CONNECTOR: RING;95MM2;CU;M12;CRIMP | CONNECTOR: ELECTRICAL TERMINAL, TYPE RING/EYE, CONDUCTOR 95MM2, CONDUCTOR MATERIAL TIN PLATED COPPER, CONDUCTOR CONNECTION CRIMP, TERMINATION END M12 STUD, INSULATION UNINSULATED | QA | EA |  |  |  |  | jayadi | R06 | 2021-01-07 13:15:00 | 2021-10-12 20:39:36
6878900111 | R0566 | CONNECTOR,ELECTRICAL TERMINAL | 0000 | Stock | K68 | GEN | TMP | CONNECTOR: RING;35MM2;CU;M12;CRIMP | CONNECTOR: ELECTRICAL TERMINAL, TYPE RING/EYE, CONDUCTOR 35MM2, CONDUCTOR MATERIAL TIN PLATED COPPER, CONDUCTOR CONNECTION CRIMP, TERMINATION END M12 STUD, INSULATION UNINSULATED | QA | EA |  |  |  |  | jayadi | R06 | 2021-01-07 13:15:00 | 2021-10-12 20:22:03
6878900121 | R0566 | CONNECTOR,ELECTRICAL TERMINAL | 0000 | Stock | K68 | GEN | TMP | CONNECTOR: RING;70MM2;CU;M12;CRIMP | CONNECTOR: ELECTRICAL TERMINAL, TYPE RING/EYE, CONDUCTOR 70MM2, CONDUCTOR MATERIAL TIN PLATED COPPER, CONDUCTOR CONNECTION CRIMP, TERMINATION END M12 STUD, INSULATION UNINSULATED | QA | EA |  |  |  |  | jayadi | R06 | 2021-01-07 13:15:00 | 2021-10-12 20:23:18
6878900131 |  |  |  | Stock | K68 | GEN | TMP |  |  | RAW | EA |  |  |  |  | admin |  | 2021-01-07 13:15:00 | 2021-01-07 13:15:00
6878900141 | R0566 | CONNECTOR,ELECTRICAL TERMINAL | 0000 | Stock | K68 | GEN | TMP | CONNECTOR: RING;90MM2;CU;M12;CRIMP | CONNECTOR: ELECTRICAL TERMINAL, TYPE RING/EYE, CONDUCTOR 90MM2, CONDUCTOR MATERIAL TIN PLATED COPPER, CONDUCTOR CONNECTION CRIMP, TERMINATION END M12 STUD, INSULATION UNINSULATED | QA | EA |  |  |  |  | jayadi | R06 | 2021-01-07 13:15:00 | 2021-10-12 20:23:46
6878900151 | F2854 | TOOL KIT,CABLE JOINTER | 5180 | Stock | K68 | GEN | TMP |  | TOOL KIT,CABLE JOINTER: | RAW | SET |  |  |  |  | bursah |  | 2021-01-07 13:15:00 | 2021-01-07 13:15:00
6878900161 |  |  |  | Stock | K68 | GEN | TMP |  |  | RAW | SET |  |  |  |  | admin |  | 2021-01-07 13:15:00 | 2021-01-07 13:15:00
6878900171 |  |  |  | Stock | K68 | GEN | TMP |  |  | RAW | SET |  |  |  |  | admin |  | 2021-01-07 13:15:00 | 2021-01-07 13:15:00
6878900201 | R1968 | SPLICE,CONDUCTOR | 0000 | Stock | K68 | GEN | TMP | SPLICE,CONDUCTOR: BUTT;25MM2;CU;CRIMP | SPLICE: CONDUCTOR, TYPE BUTT, CONDUCTOR SIZES 25MM2, CONDUCTOR MATERIALS TIN PLATED COPPER, CONNECTION CRIMP, INSULATION UNINSULATED | QA | EA |  |  |  |  | jayadi |  | 2021-01-07 13:15:00 | 2021-10-13 20:25:27
6878900211 | R1968 | SPLICE,CONDUCTOR | 0000 | Stock | K68 | GEN | TMP | SPLICE,CONDUCTOR: BUTT;CU;PVC;CRIMP | SPLICE: CONDUCTOR, TYPE BUTT, CONDUCTOR SIZES 0.5 TO 1MM2, CONDUCTOR MATERIALS TIN PLATED COPPER, CONNECTION CRIMP, INSULATION PVC | CEK | EA |  |  |  |  | jayadi |  | 2021-01-07 13:15:00 | 2021-10-15 22:23:06
6878900221 | R1968 | SPLICE,CONDUCTOR | 0000 | Stock | K68 | GEN | TMP | SPLICE,CONDUCTOR: BUTT;CU;PVC;CRIMP | SPLICE: CONDUCTOR, TYPE BUTT, CONDUCTOR SIZES 1.5 TO 2.5MM2, CONDUCTOR MATERIALS TIN PLATED COPPER, CONNECTION CRIMP, INSULATION PVC | CEK | EA |  |  |  |  | jayadi |  | 2021-01-07 13:15:00 | 2021-10-15 22:20:57
6878900231 | R0566 | CONNECTOR,ELECTRICAL TERMINAL | 0000 | Stock | K68 | GEN | TMP | CONNECTOR: RING;185MM2;CU;M12;CRIMP | CONNECTOR: ELECTRICAL TERMINAL, TYPE RING/EYE, CONDUCTOR 185MM2, CONDUCTOR MATERIAL TIN PLATED COPPER, CONDUCTOR CONNECTION CRIMP, TERMINATION END M12 STUD, INSULATION UNINSULATED | QA | EA |  |  |  |  | jayadi | R06 | 2021-01-07 13:15:00 | 2021-10-12 20:35:27
6878900251 | R0566 | CONNECTOR,ELECTRICAL TERMINAL | 0000 | Stock | K68 | GEN | TMP | CONNECTOR: RING;35MM2;CU;M12;CRIMP | CONNECTOR: ELECTRICAL TERMINAL, TYPE RING/EYE, CONDUCTOR 35MM2, CONDUCTOR MATERIAL TIN PLATED COPPER, CONDUCTOR CONNECTION CRIMP, TERMINATION END M12 STUD, INSULATION UNINSULATED | QA | EA |  |  |  |  | jayadi | R06 | 2021-01-07 13:15:00 | 2021-10-12 20:22:56
6878900261 | R0566 | CONNECTOR,ELECTRICAL TERMINAL | 0000 | Stock | K68 | GEN | TMP | CONNECTOR: RING;16MM2;CU;M10;CRIMP | CONNECTOR: ELECTRICAL TERMINAL, TYPE RING/EYE, CONDUCTOR 16MM2, CONDUCTOR MATERIAL TIN PLATED COPPER, CONDUCTOR CONNECTION CRIMP, TERMINATION END M10 STUD, INSULATION UNINSULATED | QA | EA |  |  |  |  | jayadi | R06 | 2021-01-07 13:15:00 | 2021-10-12 20:36:42
6878900271 | R0566 | CONNECTOR,ELECTRICAL TERMINAL | 0000 | Stock | K68 | GEN | TMP | CONNECTOR: RING;25MM2;CU;M10;CRIMP | CONNECTOR: ELECTRICAL TERMINAL, TYPE RING/EYE, CONDUCTOR 25MM2, CONDUCTOR MATERIAL TIN PLATED COPPER, CONDUCTOR CONNECTION CRIMP, TERMINATION END M10 STUD, INSULATION UNINSULATED | QA | EA |  |  |  |  | jayadi | R06 | 2021-01-07 13:15:00 | 2021-10-12 20:38:08
6878900281 | R0566 | CONNECTOR,ELECTRICAL TERMINAL | 0000 | Stock | K68 | GEN | TMP | CONNECTOR: RING;16MM2;CU;M10;CRIMP | CONNECTOR: ELECTRICAL TERMINAL, TYPE RING/EYE, CONDUCTOR 16MM2, CONDUCTOR MATERIAL TIN PLATED COPPER, CONDUCTOR CONNECTION CRIMP, TERMINATION END M10 STUD, INSULATION UNINSULATED | QA | EA |  |  |  |  | jayadi | R06 | 2021-01-07 13:15:00 | 2021-10-12 20:17:39
6878900291 | R0566 | CONNECTOR,ELECTRICAL TERMINAL | 0000 | Stock | K68 | GEN | TMP | CONNECTOR: RING;25MM2;CU;M10;CRIMP | CONNECTOR: ELECTRICAL TERMINAL, TYPE RING/EYE, CONDUCTOR 25MM2, CONDUCTOR MATERIAL TIN PLATED COPPER, CONDUCTOR CONNECTION CRIMP, TERMINATION END M10 STUD, INSULATION UNINSULATED | QA | EA |  |  |  |  | jayadi | R06 | 2021-01-07 13:15:00 | 2021-10-12 20:24:19
6879901051 | R2230 | TUBE | 0000 | TMP | TMP | GEN | TMP | TUBE: INS;10.2X12.8X12MM;M558-399255-P14 | TUBE, TYPE INSULATION, SIZE 10.2MM ID X 12.8MM OD X 12MM LG, MATERIAL PTFE, EQUIPMENT NAME GENERATOR, EQUIPMENT TYPE/MODEL FTLRI544/63-2, ADDITIONAL EQUIPMENT DATA FS856-25, MANUFACTURER FUJI ELECTRIC, MANUFACTURER REFERENCE DWG:M558-399255-POS 14, MANUFACTURER REFERENCE REF NO.166 | QA1 | EA |  |  |  |  | bursah |  | 2021-01-07 13:15:00 | 2021-10-29 15:07:52
6879901101 | R2230 | TUBE | 0000 | TMP | TMP | GEN | TMP | TUBE: 10.2X12.8X48MM;M673-259165C2-P14 | TUBE, TYPE INSULATION, SIZE 10.2MM ID X 12.8MM OD X 48MM LG, MATERIAL PTFE, EQUIPMENT NAME GENERATOR, EQUIPMENT TYPE/MODEL FTLRI544/63-2, ADDITIONAL EQUIPMENT DATA FS856-25, MANUFACTURER FUJI ELECTRIC, MANUFACTURER REFERENCE DWG:M673-259165C2-POS 14, MANUFACTURER REFERENCE REF NO.23 | QA1 | EA |  |  |  |  | bursah |  | 2021-01-07 13:15:00 | 2021-10-29 16:58:56
6879901151 | R2230 | TUBE | 0000 | TMP | TMP | GEN | TMP | TUBE: INS;12.2X15.8X33MM;M075-769436A-P3 | TUBE, TYPE INSULATION, SIZE 12.2MM ID X 15.8MM OD X 33MM LG, MATERIAL PTFE, EQUIPMENT NAME GENERATOR, EQUIPMENT TYPE/MODEL FTLRI544/63-2, ADDITIONAL EQUIPMENT DATA FS856-25, MANUFACTURER FUJI ELECTRIC, MANUFACTURER REFERENCE DWG:M075-769436A-POS 3, MANUFACTURER REFERENCE REF NO.41 | QA1 | EA |  |  |  |  | bursah |  | 2021-01-07 13:15:00 | 2021-10-29 17:04:06
6879901201 | R2230 | TUBE | 0000 | TMP | TMP | GEN | TMP | TUBE: INS;16.2X19.8X41MM;M075-769442B-P3 | TUBE, TYPE INSULATION, SIZE 16.2MM ID X 19.8MM OD X 41MM LG, MATERIAL PTFE, EQUIPMENT NAME GENERATOR, EQUIPMENT TYPE/MODEL FTLRI544/63-2, ADDITIONAL EQUIPMENT DATA FS856-25, MANUFACTURER FUJI ELECTRIC, MANUFACTURER REFERENCE REF NO.46, MANUFACTURER REFERENCE DWG:M075-769442B-POS 3 | QA1 | EA |  |  |  |  | bursah |  | 2021-01-07 13:15:00 | 2021-10-29 17:06:07
6879901251 | R2230 | TUBE | 0000 | TMP | TMP | GEN | TMP | TUBE: INS;56.5X60.5X71MM;M798-5D9617-P48 | TUBE, TYPE INSULATION, SIZE 56.5MM ID X 60.5MM OD X 71MM LG, MATERIAL PTFE, USAGE DESIGN BEARING STAND (B), EQUIPMENT NAME GENERATOR, EQUIPMENT TYPE/MODEL FTLRI544/63-2, ADDITIONAL EQUIPMENT DATA FS856-25, MANUFACTURER FUJI ELECTRIC, MANUFACTURER REFERENCE DWG:M798-5D9617-POS 48 | QA1 | EA |  |  |  |  | bursah |  | 2021-01-07 13:15:00 | 2021-10-29 17:17:41
6880500011 | R0467 | CLAMP | 0000 | Stock | TMP | GEN | TMP | CLAMP: CABLE TRAY COVER | CLAMP, TYPE CABLE TRAY COVER, MATERIAL ALUMINIUM | CEK | AY |  |  |  |  | jayadi |  | 2021-01-07 13:15:00 | 2021-10-28 13:02:57
6880500051 | R1784 | SADDLE | 0000 | TMP | TMP | GEN | TMP | SADDLE: | SADDLE, MATERIAL STAINLESS STEEL, EQUIPMENT NAME STEAM TURBINE, EQUIPMENT TYPE/MODEL ST-100, EQUIPMENT SERIAL NUMBER K1E69011G1, MANUFACTURER FUJI ELECTRIC, MANUFACTURER REFERENCE DWG:ST222732A, MANUFACTURER REFERENCE DWG:ST756486, MANUFACTURER REFERENCE REF NO.AC-10 | CAT | SET |  |  |  |  | dzikri |  | 2021-01-07 13:15:00 | 2021-09-23 09:52:28
6880500101 | R0467 | CLAMP | 0000 | TMP | TMP | GEN | TMP | CLAMP: | CLAMP, SIZE/CAPACITY 18 X 25 X 630MM, EQUIPMENT NAME GENERATOR, EQUIPMENT TYPE/MODEL FTLRI544/63-2, MANUFACTURER FUJI ELECTRIC, MANUFACTURER REFERENCE DWG:M070-774046AC1, MANUFACTURER REFERENCE DWG:M070-774046AC1-POS 2 | CAT | EA |  |  |  |  | dzikri |  | 2021-01-07 13:15:00 | 2021-09-23 08:39:03
6880500131 |  |  |  | Stock | K68 | GEN | TMP |  |  | RAW | SET |  |  |  |  | admin |  | 2021-01-07 13:15:00 | 2021-01-07 13:15:00
6880500151 |  |  |  | Stock | K68 | GEN | TMP |  |  | RAW | SET |  |  |  |  | admin |  | 2021-01-07 13:15:00 | 2021-01-07 13:15:00
6880500201 | R0467 | CLAMP | 0000 | TMP | TMP | GEN | TMP | CLAMP: | CLAMP, TYPE BATTERY TERMINAL NEGATIVE, SIZE/CAPACITY M8 STUD X WING NUT 16MM LG, 200AH, MATERIAL GALV STL, MANUFACTURER CATERPILLAR, MANUFACTURER REFERENCE 3S-6050 | CAT | SET |  |  |  |  | bursah |  | 2021-01-07 13:15:00 | 2021-09-25 23:29:06
6880500251 | R0467 | CLAMP | 0000 | TMP | TMP | GEN | TMP | CLAMP: | CLAMP, TYPE BATTERY TERMINAL POST, SIZE/CAPACITY M8 STUD X WING NUT 16MM LG, 70AH, MATERIAL BRASS ALLOY | CAT | SET |  |  |  |  | bursah |  | 2021-01-07 13:15:00 | 2021-09-25 23:30:00
6880500301 | R0467 | CLAMP | 0000 | TMP | TMP | GEN | TMP | CLAMP: | CLAMP, TYPE BATTERY TERMINAL POST, SIZE/CAPACITY M8 STUD X WING NUT 16MM LG, 60AH, MATERIAL BRASS ALLOY | CAT | SET |  |  |  |  | bursah |  | 2021-01-07 13:15:00 | 2021-09-25 23:31:56
6880500311 | 00865 | CLAMP,ELECTRICAL | 5999 | Stock | K68 | GEN | TMP | CLAMP,ELEC: | CLAMP: ELECTRICAL, STYLE TIGER, DESIGNATION GROUNDING, CONDUCTOR SIZE 50MM, MATERIAL COPPER, HOLE SIZE 2 LINE | CAT | EA |  |  |  |  | syaiful |  | 2021-06-09 00:14:15 | 2021-06-09 00:14:15
6880500321 | 00865 | CLAMP,ELECTRICAL | 5999 | Stock | K68 | GEN | TMP | CLAMP,ELEC: | CLAMP: ELECTRICAL, STYLE TIGER, DESIGNATION GROUNDING, CONDUCTOR SIZE 95MM, MATERIAL COPPER, HOLE SIZE 2 LINE | CAT | EA |  |  |  |  | syaiful |  | 2021-01-07 13:15:00 | 2021-06-09 11:13:21
6880500331 | 00865 | CLAMP,ELECTRICAL | 5999 | Stock | K68 | GEN | TMP | CLAMP,ELEC: | CLAMP: ELECTRICAL, STYLE OVAL, DESIGNATION GROUNDING, MATERIAL COPPER, FINISH BRASS, HOLE SIZE 3/4IN | CAT | EA |  |  |  |  | akmal |  | 2021-01-07 13:15:00 | 2021-06-15 10:24:23
6880500341 | 00247 | ROD,GROUND | 5975 | Stock | K68 | GEN | TMP | ROD,GROUND: | ROD: GROUND, MATERIAL COPPER, DIMENSIONS 19MM OD X 4M LG, SPECIFICATION/STD DATA ASTM B187/SNI 8760, SPECIAL FEATURES EARTHING | CAT | EA |  |  |  |  | syaiful |  | 2021-01-07 13:15:00 | 2021-06-08 14:11:35
6880501011 | 00882 | GLAND,CABLE | 5975 | Stock | K68 | GEN | TMP | GLAND,CABLE: | GLAND: CABLE, | RAW | EA |  |  |  |  | jayadi |  | 2021-01-07 13:15:00 | 2021-10-25 11:49:25
6880501051 | 00882 | GLAND,CABLE | 5975 | Stock | K68 | GEN | TMP | GLAND,CABLE: | GLAND: CABLE, | RAW | EA |  |  |  |  | jayadi |  | 2021-01-07 13:15:00 | 2021-10-25 11:49:46
6880501071 | 00882 | GLAND,CABLE | 5975 | Stock | K68 | GEN | TMP | GLAND,CABLE: | GLAND: CABLE, | RAW | EA |  |  |  |  | jayadi |  | 2021-01-07 13:15:00 | 2021-10-25 11:50:14
6880501081 | 00882 | GLAND,CABLE | 5975 | Stock | K68 | GEN | TMP | GLAND,CABLE: | GLAND: CABLE, | RAW | EA |  |  |  |  | jayadi |  | 2021-01-07 13:15:00 | 2021-10-25 11:50:31
6880501091 | 00882 | GLAND,CABLE | 5975 | Stock | K68 | GEN | TMP | GLAND,CABLE: | GLAND: CABLE, | RAW | EA |  |  |  |  | jayadi |  | 2021-01-07 13:15:00 | 2021-10-25 11:50:49
6880501111 | 00882 | GLAND,CABLE | 5975 | Stock | K68 | GEN | TMP | GLAND,CABLE: | GLAND: CABLE, | RAW | EA |  |  |  |  | admin |  | 2021-01-07 13:15:00 | 2021-01-07 13:15:00
6880501131 | 00882 | GLAND,CABLE | 5975 | Stock | K68 | GEN | TMP | GLAND,CABLE: | GLAND: CABLE, | RAW | EA |  |  |  |  | jayadi |  | 2021-01-07 13:15:00 | 2021-10-20 11:02:24
6880501151 | 00882 | GLAND,CABLE | 5975 | Stock | K68 | GEN | TMP | GLAND,CABLE: | GLAND: CABLE, | RAW | EA |  |  |  |  | jayadi |  | 2021-01-07 13:15:00 | 2021-10-20 11:02:30
6880501171 | 00882 | GLAND,CABLE | 5975 | Stock | K68 | GEN | TMP | GLAND,CABLE: | GLAND: CABLE, | RAW | EA |  |  |  |  | jayadi |  | 2021-01-07 13:15:00 | 2021-10-20 11:02:37
6880501191 | 00882 | GLAND,CABLE | 5975 | Stock | K68 | GEN | TMP | GLAND,CABLE: | GLAND: CABLE, | RAW | EA |  |  |  |  | jayadi |  | 2021-01-07 13:15:00 | 2021-10-20 11:02:56
6880501241 | 00882 | GLAND,CABLE | 5975 | Stock | K68 | GEN | TMP | GLAND,CABLE: M25;9.5-15.9MM;SS316;IP66 | GLAND: CABLE, TYPE STRAIGHT, CONNECTION SIZE M25 X 1.5MM, CLAMPING CAPACITY 9.5 TO 15.9MM, MATERIAL STAINLESS STEEL 316, PROTECTION CLASS IP66, INDUSTRY STANDARD IEC/EN 62444, ADDITIONAL ITEMS C/W LOCK NUT & SEALING WASHER | QA | EA |  |  |  |  | jayadi | R07 | 2021-01-07 13:15:00 | 2021-10-20 11:14:06
6880501261 | 00882 | GLAND,CABLE | 5975 | Stock | K68 | GEN | TMP | GLAND,CABLE: A2-20S;M20;6.1-11.7MM;SS316 | GLAND: CABLE, TYPE A2-20S, CONNECTION SIZE M20 X 1.5MM, CLAMPING CAPACITY 6.1 TO 11.7MM, MATERIAL STAINLESS STEEL 316, PROTECTION CLASS IP66, IP67 & IP68, INDUSTRY STANDARD NEMA 4X, SPECIAL FEATURES FOR UNARMOURED & BRAID CABLE, ADDITIONAL ITEMS C/W LOCK NUT | QA | EA |  |  |  |  | syaiful | R07 | 2021-01-07 13:15:00 | 2021-10-19 23:59:01
6880501281 | 00882 | GLAND,CABLE | 5975 | Stock | K68 | GEN | TMP | GLAND,CABLE: A2-20S;M20;6.1-11.7MM;SS316 | GLAND: CABLE, TYPE A2-20S, CONNECTION SIZE M20 X 1.5MM, CLAMPING CAPACITY 6.1 TO 11.7MM, MATERIAL STAINLESS STEEL 316, PROTECTION CLASS IP66, IP67 & IP68, INDUSTRY STANDARD NEMA 4X, SPECIAL FEATURES FOR UNARMOURED & BRAID CABLE, ADDITIONAL ITEMS C/W LOCK NUT | QA | EA |  |  |  |  | jayadi | R07 | 2021-01-07 13:15:00 | 2021-10-20 00:03:45
6880501301 | 00882 | GLAND,CABLE | 5975 | Stock | K68 | GEN | TMP | GLAND,CABLE: A2-20S16;M16;3.2-8.7MM;IP68 | GLAND: CABLE, TYPE A2-20S16, CONNECTION SIZE M16 X 1.5MM, CLAMPING CAPACITY 3.2 TO 8.7MM, MATERIAL STAINLESS STEEL 316, PROTECTION CLASS IP66, IP67 & IP68, INDUSTRY STANDARD NEMA 4X, SPECIAL FEATURES FOR UNARMOURED & BRAID CABLE, ADDITIONAL ITEMS C/W LOCK NUT | QA | EA |  |  |  |  | syaiful | R07 | 2021-01-07 13:15:00 | 2021-10-20 00:05:22
6880501311 | 00882 | GLAND,CABLE | 5975 | Stock | K68 | GEN | TMP | GLAND,CABLE: PG-29;18-25MM;PA;WHT;IP68 | GLAND: CABLE, TYPE STRAIGHT, CONNECTION SIZE PG-29, CLAMPING CAPACITY 18 TO 25MM, MATERIAL POLYAMIDE, COLOUR WHITE, PROTECTION CLASS IP68 | QA | EA |  |  |  |  | akmal | R07 | 2021-01-07 13:15:00 | 2021-10-14 17:09:12
6880501321 | 00882 | GLAND,CABLE | 5975 | Stock | K68 | GEN | TMP | GLAND,CABLE: A2-20S16;M16;3.2-8.7MM;IP68 | GLAND: CABLE, TYPE A2-20S16, CONNECTION SIZE M16 X 1.5MM, CLAMPING CAPACITY 3.2 TO 8.7MM, MATERIAL STAINLESS STEEL 316, PROTECTION CLASS IP66, IP67 & IP68, INDUSTRY STANDARD NEMA 4X, SPECIAL FEATURES FOR UNARMOURED & BRAID CABLE | QA | EA |  |  |  |  | syaiful | R07 | 2021-01-07 13:15:00 | 2021-10-20 09:27:26
6880501331 | 00882 | GLAND,CABLE | 5975 | Stock | K68 | GEN | TMP | GLAND,CABLE: PG-42;30-38MM;PA;BLK;IP68 | GLAND: CABLE, TYPE STRAIGHT, CONNECTION SIZE PG-42, CLAMPING CAPACITY 30 TO 38MM, MATERIAL POLYAMIDE, COLOUR BLACK, PROTECTION CLASS IP68, ADDITIONAL ITEMS C/W LOCK NUT | QA | EA |  |  |  |  | akmal | R07 | 2021-01-07 13:15:00 | 2021-10-14 17:16:07
6880501341 | 00882 | GLAND,CABLE | 5975 | Stock | K68 | GEN | TMP | GLAND,CABLE: A2-32S;M32;20-26MM;SS316 | GLAND: CABLE, TYPE A2-32S, CONNECTION SIZE M32, CLAMPING CAPACITY 20 TO 26MM, MATERIAL STAINLESS STEEL 316, PROTECTION CLASS IP66, IP67 & IP68, INDUSTRY STANDARD NEMA 4X, SPECIAL FEATURES FOR UNARMOURED & BRAID CABLE, ADDITIONAL ITEMS C/W LOCK NUT | QA | EA |  |  |  |  | akmal | R07 | 2021-01-07 13:15:00 | 2021-10-20 14:56:01
6880501351 | 00882 | GLAND,CABLE | 5975 | Stock | K68 | GEN | TMP | GLAND,CABLE: PG-48;34-44MM;PA;WHT;IP68 | GLAND: CABLE, TYPE STRAIGHT, CONNECTION SIZE PG-48, CLAMPING CAPACITY 34 TO 44MM, MATERIAL POLYAMIDE, COLOUR WHITE, PROTECTION CLASS IP68, ADDITIONAL ITEMS C/W LOCK NUT | QA | EA |  |  |  |  | akmal | R07 | 2021-01-07 13:15:00 | 2021-10-14 17:11:48
6880560051 | 00882 | GLAND,CABLE | 5975 | Stock | K68 | GEN | TMP | GLAND,CABLE: | GLAND: CABLE, | RAW | EA |  |  |  |  | jayadi |  | 2021-01-07 13:15:00 | 2021-10-20 09:37:48
6880560101 | R0330 | BUSHING | 0000 | TMP | TMP | GEN | TMP | BUSHING: GLAND;STL;VALVE;X3-16985-E03B | BUSHING, TYPE GLAND, MATERIAL STEEL, EQUIPMENT NAME VALVE, MANUFACTURER VELAN, MANUFACTURER REFERENCE 9059-085-065, MANUFACTURER REFERENCE DWG:X3-16985-E03B | QA1 | EA |  |  |  |  | akmal |  | 2021-01-07 13:15:00 | 2021-08-29 14:50:08
6880560121 | R0330 | BUSHING | 0000 | TMP | TMP | GEN | TMP | BUSHING: STEM;STL;VALVE;X4-16985-E02B | BUSHING, TYPE STEM, MATERIAL STEEL, EQUIPMENT NAME VALVE, MANUFACTURER VELAN, MANUFACTURER REFERENCE 8656-184-061, MANUFACTURER REFERENCE DWG:X4-16985-E02B | QA1 | EA |  |  |  |  | akmal |  | 2021-01-07 13:15:00 | 2021-08-29 14:50:21
6880560131 | R0330 | BUSHING | 0000 | TMP | TMP | GEN | TMP | BUSHING: STEM;STL;VALVE;X4-16985-E03B | BUSHING, TYPE STEM, MATERIAL STEEL, EQUIPMENT NAME VALVE, MANUFACTURER VELAN, MANUFACTURER REFERENCE DWG:X4-16985-E03B, MANUFACTURER REFERENCE 8656-862-333 | QA1 | EA |  |  |  |  | akmal |  | 2021-01-07 13:15:00 | 2021-08-29 14:50:34
6880560151 | 00882 | GLAND,CABLE | 5975 | Stock | K68 | GEN | TMP | GLAND,CABLE: | GLAND: CABLE, | RAW | EA |  |  |  |  | jayadi |  | 2021-01-07 13:15:00 | 2021-10-20 09:38:04
6880560153 | R0330 | BUSHING | 0000 | TMP | TMP | GEN | TMP | BUSHING: GLAND;STL;VALVE;X2-16985-E02C | BUSHING, TYPE GLAND, MATERIAL STEEL, EQUIPMENT NAME VALVE, MANUFACTURER VELAN, MANUFACTURER REFERENCE DWG:X2-16985-E02C, MANUFACTURER REFERENCE 9059-085-065 | QA1 | EA |  |  |  |  | akmal |  | 2021-01-07 13:15:00 | 2021-08-29 11:04:46
6880560201 | R0330 | BUSHING | 0000 | TMP | TMP | GEN | TMP | BUSHING: GLAND;STL;VALVE;X3-16985-E01B | BUSHING, TYPE GLAND, MATERIAL STEEL, EQUIPMENT NAME VALVE, MANUFACTURER VELAN, MANUFACTURER REFERENCE 9059-056-055, MANUFACTURER REFERENCE DWG:X3-16985-E01B | QA1 | EA |  |  |  |  | akmal |  | 2021-01-07 13:15:00 | 2021-08-29 10:57:00
6880560251 | 00882 | GLAND,CABLE | 5975 | Stock | K68 | GEN | TMP | GLAND,CABLE: | GLAND: CABLE, | RAW | EA |  |  |  |  | jayadi |  | 2021-01-07 13:15:00 | 2021-10-19 21:38:40
6880560253 | R0330 | BUSHING | 0000 | TMP | TMP | GEN | TMP | BUSHING: STL;VALVE 24-300;X3-16985-E02B | BUSHING, TYPE GLAND, MATERIAL STEEL, EQUIPMENT NAME VALVE, 24 IN X 300 PSI, MANUFACTURER VELAN, MANUFACTURER REFERENCE 9059-032-236, MANUFACTURER REFERENCE DWG:X3-16985-E02B | QA1 | EA |  |  |  |  | akmal |  | 2021-01-07 13:15:00 | 2021-08-29 14:51:04
6880560263 | R0330 | BUSHING | 0000 | TMP | TMP | OEM | TMP | BUSHING: STL | BUSHING, TYPE GLAND O-RING SEALING, MATERIAL STEEL, EQUIPMENT NAME MCV SERVO MOTOR, EQUIPMENT TYPE/MODEL UNIT 1, MANUFACTURER FUJI ELECTRIC, MANUFACTURER REFERENCE DWG:ST109485 | CAT | PC |  |  |  |  | bursah |  | 2021-01-07 13:15:00 | 2021-08-29 19:41:36
6880560271 | 00882 | GLAND,CABLE | 5975 | Stock | K68 | GEN | TMP | GLAND,CABLE: | GLAND: CABLE, | RAW | EA |  |  |  |  | jayadi |  | 2021-01-07 13:15:00 | 2021-10-20 11:08:36
6880560291 | 00882 | GLAND,CABLE | 5975 | Stock | K68 | GEN | TMP | GLAND,CABLE: | GLAND: CABLE, | RAW | EA |  |  |  |  | admin |  | 2021-01-07 13:15:00 | 2021-01-07 13:15:00
6880560301 | R0330 | BUSHING | 0000 | TMP | TMP | GEN | TMP | BUSHING: GLAND;STL;VALVE;X3-16985-E06B | BUSHING, TYPE GLAND, MATERIAL STEEL, EQUIPMENT NAME VALVE, MANUFACTURER VELAN, MANUFACTURER REFERENCE DWG:X3-16985-E06B, MANUFACTURER REFERENCE 9079-005-110 | QA1 | EA |  |  |  |  | akmal |  | 2021-01-07 13:15:00 | 2021-08-29 11:07:06
6880560321 | 00882 | GLAND,CABLE | 5975 | Stock | K68 | GEN | TMP | GLAND,CABLE: | GLAND: CABLE, | RAW | EA |  |  |  |  | admin |  | 2021-01-07 13:15:00 | 2021-01-07 13:15:00
6880560351 | R0330 | BUSHING | 0000 | TMP | TMP | GEN | TMP | BUSHING: GLAND;STL;VALVE;X4-16985-E02C | BUSHING, TYPE GLAND, MATERIAL STEEL, EQUIPMENT NAME VALVE, MANUFACTURER VELAN, MANUFACTURER REFERENCE DWG:X4-16985-E02C, MANUFACTURER REFERENCE 6881-135-751 | QA1 | EA |  |  |  |  | akmal |  | 2021-01-07 13:15:00 | 2021-08-29 11:07:19
6880560403 | R0330 | BUSHING | 0000 | TMP | TMP | GEN | TMP | BUSHING: GLAND;STL;VALVE;X3-16985-E03B | BUSHING, TYPE GLAND, MATERIAL STEEL, EQUIPMENT NAME VALVE, MANUFACTURER VELAN, MANUFACTURER REFERENCE DWG:X3-16985-E03B, MANUFACTURER REFERENCE 9059-288-511 | QA1 | EA |  |  |  |  | akmal |  | 2021-01-07 13:15:00 | 2021-08-29 11:07:32
6880560451 | R0330 | BUSHING | 0000 | TMP | TMP | GEN | TMP | BUSHING: GLAND;STL;VALVE;X4-16985-E03C | BUSHING, TYPE GLAND, MATERIAL STEEL, EQUIPMENT NAME VALVE, MANUFACTURER VELAN, MANUFACTURER REFERENCE DWG:X4-16985-E03C, MANUFACTURER REFERENCE 8668-911-135 | QA1 | EA |  |  |  |  | akmal |  | 2021-01-07 13:15:00 | 2021-08-29 11:07:48
6880561011 | 00882 | GLAND,CABLE | 5975 | Stock | K68 | GEN | TMP | GLAND,CABLE: 1/2 NPT;5-12MM;PA;BLK;IP68 | GLAND: CABLE, TYPE STRAIGHT, CONNECTION SIZE 1/2 IN NPT, CLAMPING CAPACITY 5 TO 12MM, MATERIAL POLYAMIDE, COLOUR BLACK, PROTECTION CLASS IP68, ADDITIONAL ITEMS C/W LOCK NUT | QA | EA |  |  |  |  | syaiful | R07 | 2021-01-07 13:15:00 | 2021-10-14 16:25:27
6880561021 | 00882 | GLAND,CABLE | 5975 | Stock | K68 | GEN | TMP | GLAND,CABLE: 3/4 NPT;13-18MM;PA;BLK;IP68 | GLAND: CABLE, TYPE STRAIGHT, CONNECTION SIZE 3/4 IN NPT, CLAMPING CAPACITY 13 TO 18MM, MATERIAL POLYAMIDE, COLOUR BLACK, PROTECTION CLASS IP68 | QA | EA |  |  |  |  | syaiful | R07 | 2021-01-07 13:15:00 | 2021-10-14 16:26:45
6880561031 | 00882 | GLAND,CABLE | 5975 | Stock | K68 | GEN | TMP | GLAND,CABLE: 1 NPT;14-25MM;PA;BLK;IP68 | GLAND: CABLE, TYPE STRAIGHT, CONNECTION SIZE 1 IN NPT, CLAMPING CAPACITY 14 TO 25MM, MATERIAL POLYAMIDE, COLOUR BLACK, PROTECTION CLASS IP68 | QA | EA |  |  |  |  | syaiful | R07 | 2021-01-07 13:15:00 | 2021-10-14 16:25:41
6880561041 | 00882 | GLAND,CABLE | 5975 | Stock | K68 | GEN | TMP | GLAND,CABLE: M25;8-17MM;PA;BLK;IP68 | GLAND: CABLE, TYPE STRAIGHT, CONNECTION SIZE M25 X 1.5MM, CLAMPING CAPACITY 8 TO 17MM, MATERIAL POLYAMIDE, COLOUR BLACK, PROTECTION CLASS IP68 | QA | EA |  |  |  |  | akmal | R07 | 2021-01-07 13:15:00 | 2021-10-14 16:22:02
6880561051 | 00882 | GLAND,CABLE | 5975 | Stock | K68 | GEN | TMP | GLAND,CABLE: M32;9-21MM;PA;BLK;IP68 | GLAND: CABLE, TYPE STRAIGHT, CONNECTION SIZE M32 X 1.5MM, CLAMPING CAPACITY 9 TO 21MM, MATERIAL POLYAMIDE, COLOUR BLACK, PROTECTION CLASS IP68 | QA | EA |  |  |  |  | akmal | R07 | 2021-01-07 13:15:00 | 2021-10-14 16:21:37
6880561061 |  |  |  | Stock | K68 | GEN | TMP |  |  | RAW | EA |  |  |  |  | admin |  | 2021-01-07 13:15:00 | 2021-01-07 13:15:00
6880561071 | 00882 | GLAND,CABLE | 5975 | Stock | K68 | GEN | TMP | GLAND,CABLE: M40;16-28MM;PA;BLK;IP68 | GLAND: CABLE, TYPE STRAIGHT, CONNECTION SIZE M40 X 1.5MM, CLAMPING CAPACITY 16 TO 28MM, MATERIAL POLYAMIDE, COLOUR BLACK, PROTECTION CLASS IP68 | QA | EA |  |  |  |  | bursah | R07 | 2021-01-07 13:15:00 | 2021-10-14 16:15:34
6880561081 | 00882 | GLAND,CABLE | 5975 | Stock | K68 | GEN | TMP | GLAND,CABLE: PG-13.5;6-12MM;PA;GRY;IP68 | GLAND: CABLE, TYPE STRAIGHT, CONNECTION SIZE PG-13.5, CLAMPING CAPACITY 6 TO 12MM, MATERIAL POLYAMIDE, COLOUR SILVER GREY, PROTECTION CLASS IP68, ADDITIONAL ITEMS C/W LOCK NUT | QA | EA |  |  |  |  | jayadi | R07 | 2021-01-07 13:15:00 | 2021-10-20 11:15:53
6880561091 | 00882 | GLAND,CABLE | 5975 | Stock | K68 | GEN | TMP | GLAND,CABLE: A2-40;1-1/4 NPT;23.5-32.2MM | GLAND: CABLE, TYPE A2-40, CONNECTION SIZE 1-1/4 IN NPT, CLAMPING CAPACITY 23.5 TO 32.2MM, MATERIAL ALUMINIUM ALLOY, PROTECTION CLASS IP66, IP67 & IP68, INDUSTRY STANDARD NEMA 4X, SPECIAL FEATURES FOR UNARMOURED & BRAID CABLE, ADDITIONAL ITEMS C/W LOCK NUT & PACKING | QA | EA |  |  |  |  | bursah | R07 | 2021-01-07 13:15:00 | 2021-10-20 00:11:22
6880561101 | 00882 | GLAND,CABLE | 5975 | Stock | K68 | GEN | TMP | GLAND,CABLE: A2-40;M40;23.5-32.2MM;ALUM | GLAND: CABLE, TYPE A2-40, CONNECTION SIZE M40 X 1.5MM, CLAMPING CAPACITY 23.5 TO 32.2MM, MATERIAL ALUMINIUM ALLOY, PROTECTION CLASS IP66, IP67 & IP68, INDUSTRY STANDARD NEMA 4X, SPECIAL FEATURES FOR UNARMOURED & BRAID CABLE, ADDITIONAL ITEMS C/W LOCK NUT & PACKING | QA | EA |  |  |  |  | bursah | R07 | 2021-01-07 13:15:00 | 2021-10-20 00:07:08
6880561111 | 00882 | GLAND,CABLE | 5975 | Stock | K68 | GEN | TMP | GLAND,CABLE: A2-75S;2-1/2 NPT;54-61.9MM | GLAND: CABLE, TYPE A2-75S, CONNECTION SIZE 2-1/2 IN NPT, CLAMPING CAPACITY 54 TO 61.9MM, MATERIAL ALUMINIUM ALLOY, PROTECTION CLASS IP66, IP67 & IP68, INDUSTRY STANDARD NEMA 4X, SPECIAL FEATURES FOR UNARMOURED & BRAID CABLE | QA | EA |  |  |  |  | bursah | R07 | 2021-01-07 13:15:00 | 2021-10-20 09:29:18
6880760051 | F0320 | POLE,PUBLIC LIGHTING,METAL | 5680 | TMP | TMP | GEN | TMP | POLE,PUBLIC LIGHTING: | POLE: PUBLIC LIGHTING, METAL, SHAPE T-OCTAGONAL, DIMENSIONS 8M H, MATERIAL STEEL, SURFACE FINISH HOT DIP GALVANIZED, SPECIAL FEATURES FLOOD LIGHT, SPECIAL FEATURES WHITE COLOUR | CAT | EA |  |  |  |  | syaiful |  | 2021-01-07 13:15:00 | 2021-10-16 11:54:14
6880760053 | T0005 | COVER | 4820 | Stock | K68 | GEN | TMP |  | COVER: | RAW | EA |  |  |  |  | bursah |  | 2021-01-07 13:15:00 | 2021-01-07 13:15:00
6880761051 | F2589 | TERMINAL BLOCK | 5940 | Stock | K68 | GEN | TMP | TERMINAL BLOCK: | TERMINAL BLOCK, STYLE 2 ROW, NUMBER OF POLE 12 POLE, WIRE DATA 5.5M2, CONDUCTOR DATA COPPER, VOLTAGE RATING 600VAC, CURRENT RATING 20A, TERMINAL DATA SCREW CLAMP, FIXING DATA DIN RAIL, MATERIAL POLYAMIDE, TEMPERATURE RATING -25 TO 55DEG C | CAT | EA |  |  |  |  | akmal |  | 2021-01-07 13:15:00 | 2021-06-29 10:39:36
6880770103 | F2589 | TERMINAL BLOCK | 5940 | Stock | K68 | GEN | TMP | TERMINAL BLOCK: GRY | TERMINAL BLOCK, WIRE DATA 0.2 TO 4MM2, VOLTAGE RATING 800VAC, CURRENT RATING 32A, TERMINAL DATA SCREW CLAMP TERMINAL, FIXING DATA DIN RAIL, COLOUR GREY | CAT | EA |  |  |  |  | syaiful |  | 2021-01-07 13:15:00 | 2021-04-01 14:57:14
6880770113 |  |  |  | Stock | K68 | GEN | TMP |  |  | RAW | EA |  |  |  |  | admin |  | 2021-01-07 13:15:00 | 2021-01-07 13:15:00
6880770203 | F2589 | TERMINAL BLOCK | 5940 | Stock | K68 | GEN | TMP | TERMINAL BLOCK: | TERMINAL BLOCK, NUMBER OF POLE 10 POLE, WIRE DATA 200MM2, VOLTAGE RATING 600VAC, CURRENT RATING 400A, TERMINAL DATA SCREW CLAMP TERMINAL, FIXING DATA DIN RAIL, TEMPERATURE RATING -10 TO 50DEG C, SPECIFICATION/STD DATA JIS C 2811 | CAT | EA |  |  |  |  | syaiful |  | 2021-01-07 13:15:00 | 2021-04-01 14:30:36
6880770303 | F2589 | TERMINAL BLOCK | 5940 | Stock | K68 | GEN | TMP | TERMINAL BLOCK: GRY | TERMINAL BLOCK, STYLE VIKING 3 POWER, WIRE DATA 70MM2, VOLTAGE RATING 1000VAC, TERMINAL DATA SCREW CLAMP TERMINAL, FIXING DATA DIN RAIL, MATERIAL POLYAMIDE, COLOUR GREY, TEMPERATURE RATING -30 TO 100DEG C, SPECIFICATION/STD DATA EN 60715 | CAT | EA |  |  |  |  | syaiful |  | 2021-01-07 13:15:00 | 2021-04-01 14:42:45
6880770361 |  |  |  | Stock | K68 | GEN | TMP |  |  | RAW | M |  |  |  |  | admin |  | 2021-01-07 13:15:00 | 2021-01-07 13:15:00
6880770371 | F2834 | MOUNTING RAIL,ELECTRICAL COMPONENT | 5975 | Stock | K68 | GEN | TMP | MOUNTING RAIL: STL | MOUNTING RAIL: ELECTRICAL COMPONENT, TYPE SYMMETRICAL DIN, WIDTH 7.2MM, DEPTH 35MM, LENGTH 480MM, MATERIAL STEEL, FINISH ZINC COATED, APPLICATION MULTI PURPOSE | CAT | M |  |  |  |  | syaiful |  | 2021-01-07 13:15:00 | 2021-03-31 14:33:55
6880850021 | R2157 | TIE,CABLE | 0000 | Stock | K68 | GEN | TMP | TIE,CABLE: 3.6X150MM;NYLON;NA | TIE: CABLE, TYPE SELF-LOCKING, DIAMETER RANGE 36MM MAX, WIDTH 3.6MM, LENGTH 150MM (6 IN), MATERIAL NYLON, COLOR NATURAL | QA | EA |  |  |  |  | jayadi | R07 | 2021-01-07 13:15:00 | 2021-10-15 21:27:09
6880850031 | R2157 | TIE,CABLE | 0000 | Stock | K68 | GEN | TMP | TIE,CABLE: 2.5X200MM;NYLON;NA | TIE: CABLE, TYPE SELF-LOCKING, DIAMETER RANGE 55MM MAX, WIDTH 2.5MM, LENGTH 200MM (8 IN), MATERIAL NYLON, COLOR NATURAL | QA | EA |  |  |  |  | jayadi | R07 | 2021-01-07 13:15:00 | 2021-10-15 21:32:43
6880850051 | R2157 | TIE,CABLE | 0000 | Stock | K68 | GEN | TMP | TIE,CABLE: 3.6X300MM;NYLON;NA | TIE: CABLE, TYPE SELF-LOCKING, DIAMETER RANGE 80MM MAX, WIDTH 3.6MM, LENGTH 300MM (11.87 IN), MATERIAL NYLON, COLOR NATURAL | QA | EA | NON FABRICATION | NON BOM | NON CRITICAL |  | bursah | R07 | 2021-01-07 13:15:00 | 2021-10-15 21:43:29
6880850101 | R2157 | TIE,CABLE | 0000 | Stock | K68 | GEN | TMP | TIE,CABLE: 2.5X100MM;PA66;NA | TIE: CABLE, TYPE SELF-LOCKING, DIAMETER RANGE 22MM MAX, WIDTH 2.5MM, LENGTH 100MM (4 IN), MATERIAL POLYAMIDE 66, COLOR NATURAL | QA | EA | NON FABRICATION | NON BOM | NON CRITICAL |  | jayadi | R07 | 2021-01-07 13:15:00 | 2021-10-15 21:23:41
6880850121 | R2157 | TIE,CABLE | 0000 | Stock | K68 | GEN | TMP | TIE,CABLE: 2.5X100MM;PA66;BK | TIE: CABLE, TYPE SELF-LOCKING, DIAMETER RANGE 22MM MAX, WIDTH 2.5MM, LENGTH 100MM (4 IN), MATERIAL POLYAMIDE 66, COLOR BLACK | QA | EA | NON FABRICATION | NON BOM | NON CRITICAL |  | jayadi | R07 | 2021-01-07 13:15:00 | 2021-10-15 21:19:30
6880850141 | R2157 | TIE,CABLE | 0000 | Stock | K68 | GEN | TMP | TIE,CABLE: 3.5X150MM;PA66;NA | TIE: CABLE, TYPE SELF-LOCKING, DIAMETER RANGE 36MM MAX, WIDTH 3.5MM, LENGTH 150MM (6 IN), MATERIAL POLYAMIDE 66, COLOR NATURAL | QA | EA | NON FABRICATION | NON BOM | NON CRITICAL |  | jayadi | R07 | 2021-01-07 13:15:00 | 2021-10-15 21:14:45
6880850161 | R2157 | TIE,CABLE | 0000 | Stock | K68 | GEN | TMP | TIE,CABLE: 3.5X150MM;PA66;BK | TIE: CABLE, TYPE SELF-LOCKING, DIAMETER RANGE 36MM MAX, WIDTH 3.5MM, LENGTH 150MM (6 IN), MATERIAL POLYAMIDE 66, COLOR BLACK | QA | EA | NON FABRICATION | NON BOM | NON CRITICAL |  | jayadi | R07 | 2021-01-07 13:15:00 | 2021-10-15 21:11:21
6880850181 | R2157 | TIE,CABLE | 0000 | Stock | K68 | GEN | TMP | TIE,CABLE: 4.6X200MM;PA66;NA | TIE: CABLE, TYPE SELF-LOCKING, DIAMETER RANGE 50MM MAX, WIDTH 4.6MM, LENGTH 200MM (8 IN), MATERIAL POLYAMIDE 66, COLOR NATURAL | QA | EA | NON FABRICATION | NON BOM | NON CRITICAL |  | jayadi | R07 | 2021-01-07 13:15:00 | 2021-10-15 19:22:07
6880850201 | R2157 | TIE,CABLE | 0000 | Stock | K68 | GEN | TMP | TIE,CABLE: 4.6X200MM;PA66;BK | TIE: CABLE, TYPE SELF-LOCKING, DIAMETER RANGE 50MM MAX, WIDTH 4.6MM, LENGTH 200MM (8 IN), MATERIAL POLYAMIDE 66, COLOR BLACK | QA | EA | NON FABRICATION | NON BOM | NON CRITICAL |  | jayadi | R07 | 2021-01-07 13:15:00 | 2021-10-15 19:21:08
6880850221 | R2157 | TIE,CABLE | 0000 | Stock | K68 | GEN | TMP | TIE,CABLE: 4.8X250MM;PA66;NA | TIE: CABLE, TYPE SELF-LOCKING, DIAMETER RANGE 65MM MAX, WIDTH 4.8MM, LENGTH 250MM (10 IN), MATERIAL POLYAMIDE 66, COLOR NATURAL | QA | EA | NON FABRICATION | NON BOM | NON CRITICAL |  | jayadi | R07 | 2021-01-07 13:15:00 | 2021-10-15 19:16:20
6880850241 | R2157 | TIE,CABLE | 0000 | Stock | K68 | GEN | TMP | TIE,CABLE: 2.5X100MM;PA66;BK;100/PK | TIE: CABLE, TYPE SELF-LOCKING, DIAMETER RANGE 22MM MAX, WIDTH 2.5MM, LENGTH 100MM (4 IN), MATERIAL POLYAMIDE 66, COLOR BLACK, PACKAGE DATA PACK OF 100 EA | QA | PAC | NON FABRICATION | NON BOM | NON CRITICAL |  | firman | R07 | 2021-01-07 13:15:00 | 2021-10-15 18:36:48
6880850261 | R2157 | TIE,CABLE | 0000 | Stock | K68 | GEN | TMP | TIE,CABLE: 3.5X150MM;PA66;BK;100/PK | TIE: CABLE, TYPE SELF-LOCKING, DIAMETER RANGE 35MM MAX, WIDTH 3.5MM, LENGTH 150MM (6 IN), MATERIAL POLYAMIDE 66, COLOR BLACK, PACKAGE DATA PACK OF 100 EA | QA | PAC | NON FABRICATION | NON BOM | NON CRITICAL |  | jayadi | R07 | 2021-01-07 13:15:00 | 2021-10-15 18:37:53
6880850281 | R2157 | TIE,CABLE | 0000 | Stock | K68 | GEN | TMP | TIE,CABLE: 4.6X200MM;PA66;BK;100/PK | TIE: CABLE, TYPE SELF-LOCKING, DIAMETER RANGE 50MM MAX, WIDTH 4.6MM, LENGTH 200MM (8 IN), MATERIAL POLYAMIDE 66, COLOR BLACK, PACKAGE DATA PACK OF 100 EA | QA | PAC | NON FABRICATION | NON BOM | NON CRITICAL |  | jayadi | R07 | 2021-01-07 13:15:00 | 2021-10-15 18:39:24
6885070101 | R0288 | BRACKET | 0000 | TMP | TMP | GEN | TMP | BRACKET: ANGLE;4X101.6X101.6X127MM;SS316 | BRACKET, TYPE ANGLE, SIZE 4 X 101.6 X 101.6 X 127MM, MATERIAL STAINLESS STEEL 316, SPECIAL FEATURES 4 HOLE | QA | M |  |  |  |  | bursah |  | 2021-01-07 13:15:00 | 2021-11-10 15:13:48
6885120021 | 33476 | TAPE,INSULATION,ELECTRICAL | 5970 | Stock | K68 | GEN | TMP | TAPE,INSULATION: 19MMX20M;600V;PVC;YLW | TAPE: INSULATION, ELECTRICAL, WIDTH 19MM, LENGTH 20M, COLOUR YELLOW, MATERIAL POLYVINYL CHLORIDE, VOLTAGE RATING 600VAC MAX, TEMPERATURE RATING 0 TO 105DEG C | QA | RL |  |  |  |  | akmal |  | 2021-01-07 13:15:00 | 2021-04-10 16:35:32
6885120031 | 33476 | TAPE,INSULATION,ELECTRICAL | 5970 | Stock | K68 | GEN | TMP | TAPE,INSULATION: PVC;RED | TAPE: INSULATION, ELECTRICAL, WIDTH 25MM, LENGTH 10M, THICKNESS 0.56MM, COLOUR RED, MATERIAL POLYVINYL CHLORIDE, VOLTAGE RATING 25KV, TEMPERATURE RATING -40 TO 23DEG C | QA1 | SET |  |  |  |  | syaiful |  | 2021-01-07 13:15:00 | 2021-04-14 15:44:43
6885120041 | 33476 | TAPE,INSULATION,ELECTRICAL | 5970 | Stock | K68 | GEN | TMP | TAPE,INSULATION: 19MMX20M;600V;PVC;RED | TAPE: INSULATION, ELECTRICAL, WIDTH 19MM, LENGTH 20M, COLOUR RED, MATERIAL POLYVINYL CHLORIDE, VOLTAGE RATING 600VAC MAX, TEMPERATURE RATING 0 TO 105DEG C | QA | RL |  |  |  |  | akmal |  | 2021-01-07 13:15:00 | 2021-04-10 16:35:13
6885120051 | 33476 | TAPE,INSULATION,ELECTRICAL | 5970 | Stock | K68 | GEN | TMP | TAPE,INSULATION: 19MMX20M;600V;PVC;GRN | TAPE: INSULATION, ELECTRICAL, WIDTH 19MM, LENGTH 20M, COLOUR GREEN, MATERIAL POLYVINYL CHLORIDE, VOLTAGE RATING 600VAC MAX, TEMPERATURE RATING 0 TO 105DEG C | QA | RL |  |  |  |  | akmal |  | 2021-01-07 13:15:00 | 2021-04-10 16:35:49
6885120061 | 33476 | TAPE,INSULATION,ELECTRICAL | 5970 | Stock | K68 | GEN | TMP | TAPE,INSULATION: 19MMX20M;600V;PVC;BLK | TAPE: INSULATION, ELECTRICAL, WIDTH 19MM, LENGTH 20M, COLOUR BLACK, MATERIAL POLYVINYL CHLORIDE, VOLTAGE RATING 600VAC MAX, TEMPERATURE RATING 0 TO 105DEG C | QA | RL |  |  |  |  | bursah |  | 2021-01-07 13:15:00 | 2021-04-10 16:38:17
6885120071 | 33476 | TAPE,INSULATION,ELECTRICAL | 5970 | Stock | K68 | GEN | TMP | TAPE,INSULATION: 19MMX20M;600V;PVC;BLU | TAPE: INSULATION, ELECTRICAL, WIDTH 19MM, LENGTH 20M, COLOUR BLUE, MATERIAL POLYVINYL CHLORIDE, VOLTAGE RATING 600VAC MAX, TEMPERATURE RATING 0 TO 105DEG C | QA | RL |  |  |  |  | akmal |  | 2021-01-07 13:15:00 | 2021-04-10 16:37:21
6885120081 | 33476 | TAPE,INSULATION,ELECTRICAL | 5970 | Stock | K68 | GEN | TMP | TAPE,INSULATION: 19MMX20M;600V;PVC;BLK | TAPE: INSULATION, ELECTRICAL, WIDTH 19MM, LENGTH 20M, COLOUR BLACK, MATERIAL POLYVINYL CHLORIDE, VOLTAGE RATING 600VAC MAX, TEMPERATURE RATING 0 TO 105DEG C | QA | EA |  |  |  |  | bursah |  | 2021-01-07 13:15:00 | 2021-04-10 16:38:02
6885120101 | R2112 | TAPE,ELECTRICAL | 0000 | TMP | TMP | GEN | TMP | TAPE,ELECTRICAL: | TAPE: ELECTRICAL, SIZE 0.13MM T X 19MM W X 30000MM L, MATERIAL EGT550, MANUFACTURER FUJI ELECTRIC, MANUFACTURER REFERENCE DWG:M704-399363-POS 9 | CAT | EA |  |  |  |  | bursah |  | 2021-01-07 13:15:00 | 2021-09-25 23:49:28
6885120121 | R2112 | TAPE,ELECTRICAL | 0000 | TMP | TMP | GEN | TMP | TAPE,ELECTRICAL: | TAPE: ELECTRICAL, SIZE 0.13MM T X 19MM W X 30000MM L, MATERIAL EGT550, MANUFACTURER FUJI ELECTRIC, MANUFACTURER REFERENCE DWG: M558-399255-POS 12, MANUFACTURER REFERENCE ITEM NO.G238, MANUFACTURER REFERENCE ITEM N0.165 | CAT | EA |  |  |  |  | bursah |  | 2021-01-07 13:15:00 | 2021-09-25 23:50:15
6885120131 | 33476 | TAPE,INSULATION,ELECTRICAL | 5970 | Stock | K68 | GEN | TMP | TAPE,INSULATION: 19MMX30M;600V;PVC;BLK | TAPE: INSULATION, ELECTRICAL, WIDTH 19MM, LENGTH 30M, THICKNESS 0.13MM, COLOUR BLACK, MATERIAL POLYVINYL CHLORIDE, VOLTAGE RATING 600VAC MAX, TEMPERATURE RATING 0 TO 100DEG C | CAT | EA |  |  |  |  | dadan |  | 2021-01-07 13:15:00 | 2021-04-14 15:47:03
6885120141 | R2112 | TAPE,ELECTRICAL | 0000 | TMP | TMP | GEN | TMP | TAPE,ELECTRICAL: | TAPE: ELECTRICAL, SIZE 0.13MM T X 19MM W X 30000MM L, MATERIAL EGT550, MANUFACTURER FUJI ELECTRIC, MANUFACTURER REFERENCE DWG:M700-399273-POS 5, MANUFACTURER REFERENCE ITEM NO.G93, MANUFACTURER REFERENCE ITEM NO,70 | CAT | EA |  |  |  |  | bursah |  | 2021-01-07 13:15:00 | 2021-09-25 23:53:14
6885120161 | R2112 | TAPE,ELECTRICAL | 0000 | TMP | TMP | GEN | TMP | TAPE,ELECTRICAL: | TAPE: ELECTRICAL, SIZE 0.13MM T X 19MM W X 30000MM L, MATERIAL EGT550, MANUFACTURER FUJI ELECTRIC, MANUFACTURER REFERENCE DWG:M558-399254-POS 12, MANUFACTURER REFERENCE ITEM NO.158, MANUFACTURER REFERENCE ITEM NO.G230 | CAT | EA |  |  |  |  | bursah |  | 2021-01-07 13:15:00 | 2021-09-25 23:56:00
6885120171 | R2111 | TAPE | 0000 | TMP | TMP | GEN | TMP | TAPE: INS;0.18X20X914MM;M798-5D9617-P237 | TAPE, TYPE INSULATION, SIZE 0.18MM THK X 20MM W X 914MM LG, SPECIAL FEATURES NX343, USAGE DESIGN WIRING, EQUIPMENT NAME GENERATOR, EQUIPMENT TYPE/MODEL FTLRI544/63-2, MANUFACTURER FUJI ELECTRIC, MANUFACTURER REFERENCE DWG:M798-5D9617-POS 237, MANUFACTURER REFERENCE DWG:M558-117613-POS 17 | QA1 | EA |  |  |  |  | bursah |  | 2021-01-07 13:15:00 | 2021-10-19 13:33:15
6885120181 | R2111 | TAPE | 0000 | TMP | TMP | GEN | TMP | TAPE: INS;0.18X20X914MM;M798-5D9617-P241 | TAPE, TYPE INSULATION, SIZE 0.18MM THK X 20MM W X 914MM LG, SPECIAL FEATURES NX343, USAGE DESIGN WIRING, EQUIPMENT NAME GENERATOR, EQUIPMENT TYPE/MODEL FTLRI544/63-2, MANUFACTURER FUJI ELECTRIC, MANUFACTURER REFERENCE DWG:M798-5D9617-POS 241, MANUFACTURER REFERENCE DWG:M558-117613-POS 34 | QA1 | EA |  |  |  |  | bursah |  | 2021-01-07 13:15:00 | 2021-10-19 13:35:00
6885140153 | R1826 | SEAL | 0000 | TMP | TMP | GEN | TMP | SEAL: RBR | SEAL, TYPE SQUARE, SIZE 90X90MM, MATERIAL RUBBER, USAGE DESIGN WINDOW, EQUIPMENT NAME GCB, MANUFACTURER ABB, MANUFACTURER REFERENCE AG430588P0001 | CAT | EA |  |  |  |  | bursah |  | 2021-01-07 13:15:00 | 2021-09-04 12:05:32
6885140201 | R0512 | COATING,INSULATION | 0000 | Stock | K87 | GEN | TMP | COATING: POLYURETHANE;CLR;450ML AEROSOL | COATING: INSULATION, TYPE POLYURETHANE, COLOR CLEAR, CONTAINER 450 ML AEROSOL CAN | QA | CAN |  |  |  |  | jayadi |  | 2021-01-07 13:15:00 | 2021-11-06 09:07:06
6885140203 | R1826 | SEAL | 0000 | TMP | TMP | GEN | TMP | SEAL: RBR | SEAL, TYPE TOROIDOL, SIZE 9MM DIA X 3000MM, MATERIAL RUBBER, MANUFACTURER ABB, MANUFACTURER REFERENCE GPFX730165P0002 | CAT | M |  |  |  |  | bursah |  | 2021-01-07 13:15:00 | 2021-09-26 13:18:48
6885140221 | R1159 | INSULATION | 0000 | TMP | TMP | GEN | TMP | INSULATION: | INSULATION, SIZE 0.18MM THK X 25MM W X 500MM LG, TYPE PROTECT, SPECIAL FEATURES NX343, EQUIPMENT NAME GENERATOR, EQUIPMENT TYPE/MODEL FTLRI544/63-2, MANUFACTURER FUJI ELECTRIC, MANUFACTURER REFERENCE DWG:M552-272175C2-POS 20 | QA1 | EA |  |  |  |  | bursah |  | 2021-01-07 13:15:00 | 2021-10-19 13:45:21
6885140251 | R1159 | INSULATION | 0000 | TMP | TMP | GEN | TMP | INSULATION: | INSULATION, SIZE 0.18MM THK X 40MM W X 300MM LG, TYPE PROTECT, SPECIAL FEATURES NX343, EQUIPMENT NAME GENERATOR, EQUIPMENT TYPE/MODEL FTLRI544/63-2, MANUFACTURER FUJI ELECTRIC, MANUFACTURER REFERENCE DWG:M552-272175C2-POS 26 | QA1 | EA |  |  |  |  | bursah |  | 2021-01-07 13:15:00 | 2021-10-19 13:48:01
6885140253 | R1826 | SEAL | 0000 | TMP | TMP | GEN | TMP | SEAL: RBR | SEAL, TYPE TOROIDOL, SIZE 10MM DIA X 4000MM LG, MATERIAL RUBBER, MANUFACTURER ABB, MANUFACTURER REFERENCE GPFX730165P0003 | CAT | M |  |  |  |  | bursah |  | 2021-01-07 13:15:00 | 2021-09-26 00:15:56
6885140271 | R1018 | GUARD | 0000 | TMP | TMP | GEN | TMP | GUARD: | GUARD, SIZE 0.13 X 25 X 200MM, MATERIAL NX343, EQUIPMENT NAME GENERATOR, EQUIPMENT TYPE/MODEL FTLRI544/63-2, MANUFACTURER FUJI ELECTRIC, MANUFACTURER REFERENCE DWG:M070-5A0762-POS 2, MANUFACTURER REFERENCE DWG:M070-MA0761-POS 2 | CAT | EA |  |  |  |  | dzikri |  | 2021-01-07 13:15:00 | 2021-09-23 09:17:25
6885140291 | R1159 | INSULATION | 0000 | TMP | TMP | GEN | TMP | INSULATION: | INSULATION, SIZE 0.13MM THK X 19MM W X 30MM LG, TYPE PROTECT, SPECIAL FEATURES EGT550, EQUIPMENT NAME GENERATOR, EQUIPMENT TYPE/MODEL FTLRI544/63-2, MANUFACTURER FUJI ELECTRIC, MANUFACTURER REFERENCE DWG:M700-399273AC1-POS 5, MANUFACTURER REFERENCE DWG:M700-399273AC1 | QA1 | EA |  |  |  |  | bursah |  | 2021-01-07 13:15:00 | 2021-10-19 16:03:52
6885140303 | R1826 | SEAL | 0000 | TMP | TMP | GEN | TMP | SEAL: | SEAL, TYPE RECTANGULAR RETAINER, MANUFACTURER ABB, MANUFACTURER REFERENCE GPFX052077P0001 | CAT | EA |  |  |  |  | jayadi |  | 2021-01-07 13:15:00 | 2021-09-22 09:02:12
6885140353 | R1826 | SEAL | 0000 | TMP | TMP | GEN | TMP | SEAL: | SEAL, TYPE RETAINER, EQUIPMENT NAME VALVE, EQUIPMENT TYPE/MODEL 8560, MANUFACTURER FISHER, MANUFACTURER REFERENCE 75B1040X072 | CAT | EA |  |  |  |  | bursah |  | 2021-01-07 13:15:00 | 2021-10-18 18:50:47
6885140363 | R1826 | SEAL | 0000 | TMP | TMP | GEN | TMP | SEAL: | SEAL, TYPE BONDED KP-C-03, MATERIAL FKM, EQUIPMENT NAME STEAM TURBINE, EQUIPMENT TYPE/MODEL 2X9 STAGE, MANUFACTURER FUJI ELECTRIC, MANUFACTURER REFERENCE DWG:ST7A3375 -POS 6 | CAT | EA |  |  |  |  | syaiful |  | 2021-01-07 13:15:00 | 2021-11-13 21:00:39
6885141061 | R0511 | COATING | 0000 | Stock | K86 | GEN | TMP | COATING: VARNISH | COATING, TYPE VARNISH, COLOR RED, CONTAINER 100 G | REV | CAN |  |  |  |  | dzikri |  | 2021-01-07 13:15:00 | 2021-11-09 14:19:41
6885200013 |  |  |  | Stock | K68 | GEN | TMP |  |  | RAW | EA |  |  |  |  | admin |  | 2021-01-07 13:15:00 | 2021-01-07 13:15:00
6885200053 |  |  |  | Stock | K68 | GEN | TMP |  |  | RAW | EA |  |  |  |  | admin |  | 2021-01-07 13:15:00 | 2021-01-07 13:15:00
6885200103 |  |  |  | Stock | K68 | GEN | TMP |  |  | RAW | EA |  |  |  |  | admin |  | 2021-01-07 13:15:00 | 2021-01-07 13:15:00
6887010103 |  |  |  | Stock | K68 | GEN | TMP |  |  | RAW | EA |  |  |  |  | admin |  | 2021-01-07 13:15:00 | 2021-01-07 13:15:00
6887010123 |  |  |  | Stock | K68 | GEN | TMP |  |  | RAW | EA |  |  |  |  | admin |  | 2021-01-07 13:15:00 | 2021-01-07 13:15:00
6887010143 |  |  |  | Stock | K68 | GEN | TMP |  |  | RAW | EA |  |  |  |  | admin |  | 2021-01-07 13:15:00 | 2021-01-07 13:15:00
6887020201 | R0566 | CONNECTOR,ELECTRICAL TERMINAL | 0000 | Stock | K68 | GEN | TMP | CONNECTOR: RING;1.5-2.5MM2;CU;PVC;BLK;M6 | CONNECTOR: ELECTRICAL TERMINAL, TYPE RING/EYE, CONDUCTOR 1.5 TO 2.5MM2, CONDUCTOR MATERIAL TIN PLATED COPPER, CONDUCTOR CONNECTION CRIMP, TERMINATION END M6 STUD, INSULATION PVC, COLOR BLACK | QA | BAG |  |  |  |  | jayadi | R06 | 2021-01-07 13:15:00 | 2021-10-12 20:52:28
6887020221 | R0566 | CONNECTOR,ELECTRICAL TERMINAL | 0000 | Stock | K68 | GEN | TMP | CONNECTOR: SPADE;1.5-2MM2;CU;PVC;BLU;M8 | CONNECTOR: ELECTRICAL TERMINAL, TYPE FORK/SPADE, CONDUCTOR 1.5 TO 2MM2, CONDUCTOR MATERIAL TIN PLATED COPPER, CONDUCTOR CONNECTION CRIMP, TERMINATION END M8 STUD, INSULATION PVC, COLOR BLUE | QA | EA | NON FABRICATION | NON BOM | NON CRITICAL |  | jayadi | R06 | 2021-01-07 13:15:00 | 2021-10-13 20:38:48
6887020231 |  |  |  | Stock | K68 | GEN | TMP |  |  | RAW | PAA |  |  |  |  | admin |  | 2021-01-07 13:15:00 | 2021-01-07 13:15:00
6887020241 | R0566 | CONNECTOR,ELECTRICAL TERMINAL | 0000 | Stock | K68 | GEN | TMP | CONNECTOR: RING;0.5-1.5MM2;CU;PVC;BLU;M6 | CONNECTOR: ELECTRICAL TERMINAL, TYPE RING/EYE, CONDUCTOR 0.5 TO 1.5MM2, CONDUCTOR MATERIAL TIN PLATED COPPER, CONDUCTOR CONNECTION CRIMP, TERMINATION END M6 STUD, INSULATION PVC, COLOR BLUE | QA | EA |  |  |  |  | jayadi | R06 | 2021-01-07 13:15:00 | 2021-10-13 21:13:04
6887020261 | R0566 | CONNECTOR,ELECTRICAL TERMINAL | 0000 | Stock | K68 | GEN | TMP | CONNECTOR: SPADE;22-18 AWG;CU;RED;M6 | CONNECTOR: ELECTRICAL TERMINAL, TYPE FORK/SPADE, CONDUCTOR 22 TO 18 AWG, CONDUCTOR MATERIAL TIN PLATED COPPER, CONDUCTOR CONNECTION CRIMP, TERMINATION END M6 STUD, INSULATION PVC, COLOR RED | QA | EA |  |  |  |  | jayadi | R06 | 2021-01-07 13:15:00 | 2021-10-13 20:59:22
6887120101 | R1963 | SPINDLE | 0000 | TMP | TMP | GEN | TMP | SPINDLE: | SPINDLE, MATERIAL STEEL, USAGE DESIGN EARTH DETECTION DEVICE, EQUIPMENT NAME GENERATOR, EQUIPMENT TYPE/MODEL FTLRI544/63-2, MANUFACTURER FUJI ELECTRIC, MANUFACTURER REFERENCE DWG:M798-5D9617-POS 348, MANUFACTURER REFERENCE DWG:M710-5C2249 | CAT | EA |  |  |  |  | aa52LvePHS |  | 2021-01-07 13:15:00 | 2021-08-12 05:00:58
6887140101 | R2117 | TAPE,SAFETY BARRIER | 0000 | TMP | TMP | GEN | TMP | TAPE,BARRIER: | TAPE: SAFETY BARRIER, | RAW | RL |  |  |  |  | jayadi |  | 2021-01-07 13:15:00 | 2021-10-10 22:31:24
6887140151 |  |  |  | Stock | K68 | GEN | TMP |  |  | RAW | EA |  |  |  |  | admin |  | 2021-01-07 13:15:00 | 2021-01-07 13:15:00
6887140201 | R1772 | ROPE,WIRE | 0000 | Stock | K79 | GEN | TMP | ROPE,WIRE: 10MM;6X37 IWRC;RRL;IPS;GALV | ROPE: WIRE, DIAMETER 10MM, LENGTH 50M, STRUCTURE 6 X 37 IWRC, STRENGTH 180 KG/MM2, LAY DIRECTION RIGHT HAND REGULAR LAY, MATERIAL IMPROVED PLOW STEEL, FINISH GALVANIZED | QA | RL |  |  |  |  | jayadi |  | 2021-01-07 13:15:00 | 2021-10-23 22:06:16
6887140212 | R1772 | ROPE,WIRE | 0000 | Stock | K79 | GEN | TMP | ROPE,WIRE: 19MM;6X37 IWRC;RRL;IPS;GALV | ROPE: WIRE, DIAMETER 19MM, LENGTH 400M, STRUCTURE 6 X 37 IWRC, STRENGTH 180 KG/MM2, LAY DIRECTION RIGHT HAND REGULAR LAY, MATERIAL IMPROVED PLOW STEEL, FINISH GALVANIZED | QA | RL |  |  |  |  | jayadi |  | 2021-01-07 13:15:00 | 2021-10-23 22:05:55
6887240053 | 16282 | SCREW,CAP,SOCKET HEAD | 5305 | Stock | K68 | OEM | TMP | SCREW,CAP: | SCREW: CAP, SOCKET HEAD, TYPE OR USAGE AXLE, EQUIPMENT NAME ON LOAD TAP CHANGERS, EQUIPMENT TYPE/MODEL TYPE S, SUB-ASSEMBLY DIVERTER SWITCH L, MANUFACTURER ELIN, MANUFACTURER REFERENCE 7251540 | CAT | EA |  |  |  |  | syaiful |  | 2021-01-07 13:15:00 | 2021-05-19 11:46:14
6887240103 | R0252 | BOLT,MACHINE | 5306 | Stock | K81 | GEN | TMP | BOLT: AXLE,DIVR SWITCH;ELIN;OLTC;TYPE S | BOLT: MACHINE, USAGE DESIGN AXLE, DIVERTER SWITCH, EQUIPMENT NAME ON-LOAD TAP CHANGER, EQUIPMENT TYPE/MODEL TYPE S, MANUFACTURER ELIN OLTC | QA | EA |  |  |  |  | jayadi | R07 | 2021-01-07 13:15:00 | 2021-10-04 16:09:45
6887240153 | R0252 | BOLT,MACHINE | 5306 | Stock | K81 | GEN | TMP | BOLT: SPRING,DIVR SWITCH;OLTC;TYPE S | BOLT: MACHINE, USAGE DESIGN SPRING, DIVERTER SWITCH, EQUIPMENT NAME ON-LOAD TAP CHANGER, EQUIPMENT TYPE/MODEL TYPE S, MANUFACTURER ELIN OLTC | QA | EA |  |  |  |  | jayadi | R07 | 2021-01-07 13:15:00 | 2021-10-04 16:15:52
6887240203 | R0252 | BOLT,MACHINE | 5306 | Stock | K81 | GEN | TMP | BOLT: DRV UNIT MLG51;ELIN;OLTC;TYPE S | BOLT: MACHINE, DIAMETER M10, LENGTH 40MM, THREADS 1.5MM, USAGE DESIGN DRIVING UNIT MLG51, EQUIPMENT NAME ON-LOAD TAP CHANGER, EQUIPMENT TYPE/MODEL TYPE S, MANUFACTURER ELIN OLTC | QA | SET |  |  |  |  | jayadi | R07 | 2021-01-07 13:15:00 | 2021-10-04 16:13:27
6887240253 | R1809 | SCREW,CAP | 0000 | TMP | TMP | GEN | TMP | SCREW,CAP: M6X | SCREW: CAP, DIAMETER M6, THREADS 1MM, HEAD SOCKET HEX, USAGE DESIGN DIVERTER SWITCH L, EQUIPMENT NAME ON LOAD TAP CHANGERS, EQUIPMENT TYPE/MODEL TYPE S, MANUFACTURER ELIN | CAT | SET |  |  |  |  | syaiful |  | 2021-01-07 13:15:00 | 2021-09-28 21:41:38
6887400053 |  |  |  | Stock | K68 | GEN | TMP |  |  | RAW | EA |  |  |  |  | admin |  | 2021-01-07 13:15:00 | 2021-01-07 13:15:00
6887400103 | 00381 | ARRESTER,ELECTRICAL SURGE | 5920 | Stock | K68 | GEN | TMP | ARRESTER,ELEC SURGE: | ARRESTER: ELECTRICAL SURGE, OPERATING VOLTAGE 100 TO 250VAC/DC, CONNECTION DATA SCREW TERMINAL, DIMENSIONS 38MM LG X 26MM W, SPECIAL FEATURES CR ELEMENT | CAT | EA |  |  |  |  | syaiful |  | 2021-01-07 13:15:00 | 2021-03-29 11:53:36
6887400123 |  |  |  | Stock | K68 | GEN | TMP |  |  | RAW | EA |  |  |  |  | admin |  | 2021-01-07 13:15:00 | 2021-01-07 13:15:00
6887400143 | R0075 | ARRESTER,ELECTRICAL | 0000 | TMP | TMP | GEN | TMP | ARRESTER,ELEC: | ARRESTER: ELECTRICAL, TYPE SURGE, CLASS DISTRIBUTION, VOLTAGE 16KV, EQUIPMENT NAME GENERATOR CIRCUIT BREAKER, EQUIPMENT TYPE/MODEL HAGG200886P0002, MANUFACTURER ABB, MANUFACTURER REFERENCE POLIM-D16N | CAT | EA |  |  |  |  | aa52LvePHS |  | 2021-01-07 13:15:00 | 2021-09-22 22:43:32
6887400153 |  |  |  | Stock | K68 | GEN | TMP |  |  | RAW | SET |  |  |  |  | admin |  | 2021-01-07 13:15:00 | 2021-01-07 13:15:00
6887400163 | 00382 | ARRESTER,LIGHTNING | 5920 | Stock | K68 | GEN | TMP |  | ARRESTER,LIGHTNING: | RAW | EA |  |  |  |  | akmal |  | 2021-01-07 13:15:00 | 2021-01-07 13:15:00
6901460051 | 00727 | LAMP,INCANDESCENT | 6240 | Stock | K69 | GEN | TMP | LAMP,INCAND: HALOGEN;220V;E27;CLR | LAMP: INCANDESCENT, TYPE HALOGEN, WATTAGE RATING 60W, VOLTAGE RATING 220V, LAMP BASE TYPE E27, COLOUR CLEAR | CAT | EA |  |  |  |  | akmal |  | 2021-01-07 13:15:00 | 2021-01-28 17:28:08
6913010101 | R0105 | BALLAST | 0000 | TMP | TMP | GEN | TMP | BALLAST: HID SON/CDM/MH;400W;230V;1L | BALLAST, TYPE HID SON/CDM/MH, VOLTAGE 230VAC, WATTAGE 400W, STYLE SEMI PARALLEL, NUMBER OF LAMPS 1, FREQUENCY 50 HZ, TERMINAL DATA SCREW | QA | EA | NON FABRICATION | NON BOM | NON CRITICAL |  | syaiful | R07 | 2021-01-07 13:15:00 | 2021-09-24 01:03:39
6913010201 | 00520 | FLOODLIGHT,ELECTRIC | 6210 | Stock | K69 | GEN | TMP | FLOODLIGHT: RECT;HALOGEN;400W;U-BRKT | FLOODLIGHT: ELECTRIC, STYLE RECTANGULAR, LAMP DATA HALOGEN, POWER RATING 400W, VOLTAGE RATING 230V, FREQUENCY 50/60HZ, MOUNTING DATA U-BRACKET, HOUSING MATERIAL ALUMINUM ALLOY, ENCLOSURE DATA IP55 | CAT | SET |  |  |  |  | akmal |  | 2021-01-07 13:15:00 | 2021-01-28 13:28:59
6913010301 | 00513 | FIXTURE,LIGHTING | 6210 | Stock | K69 | GEN | TMP | FIXTURE,LIGHT: | FIXTURE: LIGHTING, TYPE STREET LIGHTNING, LAMP DATA HPS, LAMPHOLDER DATA E40, DEGREE OF PROTECTION IP54/23, MOUNTING METHOD BRACKET MOUNTING, MOUNTING DATA HORIZONTAL | CAT | EA |  |  |  |  | akmal |  | 2021-01-07 13:15:00 | 2021-06-15 11:30:24
6923010061 | 00794 | MULTIMETER | 6625 | Stock | K69 | GEN | TMP | MULTIMETER: | MULTIMETER, STYLE POWERLOGIC, DISPLAY TYPE LED INDICATOR, NUMBER OF DIGITS 4 DIGIT, MEASUREMENT FUNCTION VOLTAGE, CURRENT AND FREQ, ACCURACY -/+ 1% OF FULL SCALE, DIMENSIONS 96 X 80 X 96MM, SPECIFICATION/STD DATA UL 508/IEC 61010 | CAT | EA |  |  |  |  | syaiful |  | 2021-01-07 13:15:00 | 2021-03-31 17:02:57
6923010071 |  |  |  | Stock | K69 | GEN | TMP |  |  | RAW | EA |  |  |  |  | admin |  | 2021-01-07 13:15:00 | 2021-01-07 13:15:00
6923010101 | 68257 | LAMP,LIGHT EMITTING DIODE | 6210 | Stock | K69 | GEN | TMP | LAMP,LED: GREEN | LAMP: LIGHT EMITTING DIODE, BULB STYLE PILOT LIGHT, WATTAGE RATING 0.8W, VOLTAGE RATING 24VDC, LAMP BASE TYPE E12, COLOUR GREEN | CAT | EA |  |  |  |  | akmal |  | 2021-01-07 13:15:00 | 2021-07-01 13:56:35
6923010171 | 42539 | LIGHT UNIT,PORTABLE | 6230 | Stock | K69 | GEN | TMP | LIGHT,PORTABLE: | LIGHT UNIT: PORTABLE, LAMP TYPE HALOGEN, WATTAGE 1600W, FREQUENCY 50/60HZ, CORD DATA STANDARD, ADDITIONAL FEATURES C/W GENERATING SET MS-7500ES | CAT | SET |  |  |  |  | akmal |  | 2021-01-07 13:15:00 | 2021-06-15 13:57:34
6923010181 |  |  |  | Stock | K69 | GEN | TMP |  |  | RAW | EA |  |  |  |  | admin |  | 2021-01-07 13:15:00 | 2021-01-07 13:15:00
6923010191 |  |  |  | Stock | K69 | GEN |  |  |  | RAW | EA |  |  |  |  | admin |  | 2021-07-15 15:25:23 | 2021-07-15 15:25:23
6923010261 | R1227 | LAMP,HID | 0000 | TMP | TMP | GEN | TMP | LAMP,HID: HALIDE;400W;220V;E40;T46;CLR | LAMP: HID, TYPE METAL HALIDE, VOLTAGE 220V, WATTAGE 400W, COLOR CLEAR, BULB T46, BASE E40 | QA1 | EA |  |  |  |  | akmal | R07 | 2021-01-07 13:15:00 | 2021-11-06 11:26:30
6923580111 | 60881 | PUSH BUTTON | 5930 | Stock | K65 | GEN | TMP | PUSH BUTTON: FLUSH;22MM | PUSH BUTTON, TYPE MOMENTARY, STYLE FLUSH BUTTON, LEGEND ON-OFF, HEAD COLOUR ORANGE, BODY COLOUR BLACK, DIMENSIONS 22MM DIA, ENVIRONMENTAL PROTECTION IP67/IP69 | CAT | EA |  |  |  |  | akmal |  | 2021-01-07 13:15:00 | 2021-01-28 14:50:47
6923930053 | R1225 | LAMP | 0000 | TMP | TMP | GEN | TMP | LAMP: | LAMP, TYPE INDICATOR, VOLTAGE 125VDC, MANUFACTURER FUJI ELECTRIC, MANUFACTURER REFERENCE TFU-35AT | CAT | EA |  |  |  |  | syaiful |  | 2021-01-07 13:15:00 | 2021-11-05 14:21:20
6923930073 | R1225 | LAMP | 0000 | TMP | TMP | GEN | TMP | LAMP: | LAMP, TYPE INDICATOR, VOLTAGE 125VAC/DC, COLOR GREEN, SPECIAL FEATURES C/W PILOT LIGHT, LED LAMP, 24V, 20MA | CAT | EA |  |  |  |  | bursah |  | 2021-01-07 13:15:00 | 2021-11-05 16:07:37
6923930103 | R1225 | LAMP | 0000 | TMP | TMP | GEN | TMP | LAMP: | LAMP, TYPE INDICATOR, VOLTAGE 125VAC/DC, COLOR WHITE, SPECIAL FEATURES C/W PILOT LIGHT, LED LAMP, 24V, 20MA | CAT | EA |  |  |  |  | bursah |  | 2021-01-07 13:15:00 | 2021-11-05 16:09:45
6923930123 | R1225 | LAMP | 0000 | TMP | TMP | GEN | TMP | LAMP: | LAMP, TYPE INDICATOR, VOLTAGE 125VAC/DC, COLOR RED, SPECIAL FEATURES C/W PILOT LIGHT, LED LAMP, 24V, 20MA | CAT | EA |  |  |  |  | bursah |  | 2021-01-07 13:15:00 | 2021-11-05 16:11:59
6923930163 | 00664 | COVER,LAMP | 6240 | Stock | K69 | GEN | TMP |  | COVER,LAMP: | RAW | EA |  |  |  |  | akmal |  | 2021-01-07 13:15:00 | 2021-01-07 13:15:00
6923930173 | 00160 | LIGHT,INDICATOR | 6220 | Stock | K69 | GEN | TMP | LIGHT,INDICATOR: PILOT;RED;PANEL | LIGHT: INDICATOR, TYPE PILOT, COLOUR RED, ELECTRICAL RATING 24VAC/DC, CAP DATA EXTENDED ROUND, MOUNTING DATA PANEL MOUNTING, TERMINAL DATA SCREW TERMINAL, SPECIFICATION/STD DATA IP65, SPECIAL FEATURES RESISTING WATER | CAT | EA |  |  |  |  | syaiful |  | 2021-01-07 13:15:00 | 2021-05-20 15:10:07
6923930183 | R1225 | LAMP | 0000 | TMP | TMP | GEN | TMP | LAMP: | LAMP, TYPE INDICATOR, VOLTAGE 125VAC/DC, COLOR WHITE, SPECIAL FEATURES C/W PILOT LIGHT, LED LAMP, 24V, 20MA | CAT | EA |  |  |  |  | bursah |  | 2021-01-07 13:15:00 | 2021-11-05 16:12:39
6923930193 | 00727 | LAMP,INCANDESCENT | 6240 | Stock | K69 | GEN | TMP | LAMP,INCAND: | LAMP: INCANDESCENT, TYPE STANDARD, WATTAGE RATING 1W, VOLTAGE RATING 30VAC/DC, LAMP BASE TYPE B22 | NYC | EA |  |  |  |  | akmal |  | 2021-01-07 13:15:00 | 2021-07-01 14:03:42
6923930203 | R1249 | LENS,INDICATING LIGHT | 0000 | TMP | TMP | GEN | TMP | LENS,INDICATING LIGHT: | LENS: INDICATING LIGHT, TYPE CAP EXTENDED ROUND, COLOR WHITE, MATERIAL PLASTIC, USAGE DESIGN LAMP SIGNAL SL102W/125L | CAT | EA |  |  |  |  | bursah |  | 2021-01-07 13:15:00 | 2021-11-05 16:19:37
6923930223 | 00664 | COVER,LAMP | 6240 | Stock | K69 | GEN | TMP |  | COVER,LAMP: | RAW | EA |  |  |  |  | akmal |  | 2021-01-07 13:15:00 | 2021-01-07 13:15:00
6923930243 |  |  |  | Stock | K69 | GEN | TMP |  |  | RAW | EA |  |  |  |  | admin |  | 2021-01-07 13:15:00 | 2021-01-07 13:15:00
6923930263 | R1249 | LENS,INDICATING LIGHT | 0000 | TMP | TMP | GEN | TMP | LENS,INDICATING LIGHT: | LENS: INDICATING LIGHT, TYPE CAP EXTENDED ROUND, COLOR WHITE, MATERIAL PLASTIC, USAGE DESIGN LAMP SIGNAL SL102W/125L | CAT | EA |  |  |  |  | bursah |  | 2021-01-07 13:15:00 | 2021-11-05 16:18:04
6923930283 | R1249 | LENS,INDICATING LIGHT | 0000 | TMP | TMP | GEN | TMP | LENS,INDICATING LIGHT: | LENS: INDICATING LIGHT, TYPE CAP EXTENDED ROUND, COLOR WHITE, MATERIAL GREEN, USAGE DESIGN LAMP SIGNAL SL102G | CAT | EA |  |  |  |  | syaiful |  | 2021-01-07 13:15:00 | 2021-11-05 16:21:39
6923930303 | 00160 | LIGHT,INDICATOR | 6220 | Stock | K69 | GEN | TMP | LIGHT,INDICATOR: PILOT;GRN;PANEL | LIGHT: INDICATOR, TYPE PILOT, COLOUR GREEN, ELECTRICAL RATING 24VAC/DC, CAP DATA EXTENDED ROUND, MOUNTING DATA PANEL MOUNTING, TERMINAL DATA SCREW TERMINAL, SPECIFICATION/STD DATA IP65, SPECIAL FEATURES RESISTING WATER | CAT | EA |  |  |  |  | syaiful |  | 2021-01-07 13:15:00 | 2021-05-20 15:11:26
6923930313 | 29939 | LENS,LIGHT | 5850 | Stock | K69 | GEN | TMP | LENS,LIGHT: GREEN;PLASTIC;PRESS FIT | LENS: LIGHT, DESIGN TYPE EXTENDED, COLOUR GREEN, MATERIAL PLASTIC, MOUNTING METHOD PRESS FIT, DIMENSIONS 22MM, APPLICATION ILLUMINATED PUSH BUTTON | CAT | EA |  |  |  |  | syaiful |  | 2021-01-07 13:15:00 | 2021-05-20 15:18:25
6923930323 | 68257 | LAMP,LIGHT EMITTING DIODE | 6210 | Stock | K69 | GEN | TMP | LAMP,LED: RED | LAMP: LIGHT EMITTING DIODE, BULB STYLE PILOT LIGHT, WATTAGE RATING 0.8W, VOLTAGE RATING 24VDC, LAMP BASE TYPE E12, COLOUR RED | CAT | EA |  |  |  |  | akmal |  | 2021-01-07 13:15:00 | 2021-07-01 13:57:14
6923930333 | 29939 | LENS,LIGHT | 5850 | Stock | K69 | GEN | TMP | LENS,LIGHT: PLASTIC;PRESS FIT | LENS: LIGHT, DESIGN TYPE EXTENDED, COLOUR YELLOW, MATERIAL PLASTIC, MOUNTING METHOD PRESS FIT, DIMENSIONS 22MM, APPLICATION ILLUMINATED PUSH BUTTON | CAT | EA |  |  |  |  | syaiful |  | 2021-01-07 13:15:00 | 2021-05-20 15:18:13
6923930343 | 68257 | LAMP,LIGHT EMITTING DIODE | 6210 | Stock | K69 | GEN | TMP | LAMP,LED: GREEN | LAMP: LIGHT EMITTING DIODE, BULB STYLE PILOT LIGHT, WATTAGE RATING 0.8W, VOLTAGE RATING 24VDC, LAMP BASE TYPE E12, COLOUR GREEN | CAT | EA |  |  |  |  | akmal |  | 2021-01-07 13:15:00 | 2021-07-01 13:57:37
6923930353 | 29939 | LENS,LIGHT | 5850 | Stock | K69 | GEN | TMP | LENS,LIGHT: PLASTIC;PRESS FIT | LENS: LIGHT, DESIGN TYPE EXTENDED, COLOUR RED, MATERIAL PLASTIC, MOUNTING METHOD PRESS FIT, DIMENSIONS 22MM, APPLICATION ILLUMINATED PUSH BUTTON | CAT | EA |  |  |  |  | syaiful |  | 2021-01-07 13:15:00 | 2021-05-20 15:18:40
6923930363 | 68257 | LAMP,LIGHT EMITTING DIODE | 6210 | Stock | K69 | GEN | TMP | LAMP,LED: GREEN | LAMP: LIGHT EMITTING DIODE, BULB STYLE PILOT LIGHT, WATTAGE RATING 1.2W, VOLTAGE RATING 24VDC, LAMP BASE TYPE BA9S, COLOUR GREEN, SPECIAL FEATURES C/W RESISTOR AR9T519-H | CAT | EA |  |  |  |  | akmal |  | 2021-01-07 13:15:00 | 2021-07-01 13:55:44
6923930373 | 29939 | LENS,LIGHT | 5850 | Stock | K69 | GEN | TMP | LENS,LIGHT: PLASTIC;PRESS FIT | LENS: LIGHT, DESIGN TYPE EXTENDED, COLOUR RED, MATERIAL PLASTIC, MOUNTING METHOD PRESS FIT, DIMENSIONS 22MM, APPLICATION ILLUMINATED PUSH BUTTON | CAT | EA |  |  |  |  | syaiful |  | 2021-01-07 13:15:00 | 2021-05-20 15:18:55
6923930383 | 68257 | LAMP,LIGHT EMITTING DIODE | 6210 | Stock | K69 | GEN | TMP | LAMP,LED: RED | LAMP: LIGHT EMITTING DIODE, BULB STYLE PILOT LIGHT, WATTAGE RATING 1.2W, VOLTAGE RATING 24VDC, LAMP BASE TYPE BA9S, COLOUR RED, SPECIAL FEATURES C/W RESISTOR AR9T519-H | CAT | EA |  |  |  |  | akmal |  | 2021-01-07 13:15:00 | 2021-07-01 13:56:14
6923930393 | 29939 | LENS,LIGHT | 5850 | Stock | K69 | GEN | TMP | LENS,LIGHT: GREEN;PLASTIC;PRESS FIT | LENS: LIGHT, DESIGN TYPE EXTENDED, COLOUR GREEN, MATERIAL PLASTIC, MOUNTING METHOD PRESS FIT, DIMENSIONS 22MM, APPLICATION ILLUMINATED PUSH BUTTON | CAT | EA |  |  |  |  | syaiful |  | 2021-01-07 13:15:00 | 2021-05-20 15:19:10
6923930403 | 29939 | LENS,LIGHT | 5850 | Stock | K69 | GEN | TMP | LENS,LIGHT: PLASTIC;PRESS FIT | LENS: LIGHT, DESIGN TYPE EXTENDED, COLOUR YELLOW, MATERIAL PLASTIC, MOUNTING METHOD PRESS FIT, DIMENSIONS 22MM, APPLICATION ILLUMINATED PUSH BUTTON | CAT | EA |  |  |  |  | syaiful |  | 2021-01-07 13:15:00 | 2021-05-20 15:19:29
6933550101 | 00727 | LAMP,INCANDESCENT | 6240 | Stock | K69 | GEN | TMP | LAMP,INCAND: HALOGEN;220V;E40;CLR | LAMP: INCANDESCENT, TYPE HALOGEN, WATTAGE RATING 300W, VOLTAGE RATING 220V, LAMP BASE TYPE E40, COLOUR CLEAR | CAT | EA |  |  |  |  | krisnu |  | 2021-01-07 13:15:00 | 2021-01-27 14:51:03
6933550151 | R1227 | LAMP,HID | 0000 | TMP | TMP | GEN | TMP | LAMP,HID: HP SODIUM;400W;220V;E40;ED120 | LAMP: HID, TYPE HIGH PRESSURE SODIUM, VOLTAGE 220V, WATTAGE 400W, COLOR COOL WHITE, BULB ED120, BASE E40 | QA | EA |  |  |  |  | jayadi | R07 | 2021-01-07 13:15:00 | 2021-09-24 08:22:43
6933990101 | R1227 | LAMP,HID | 0000 | TMP | TMP | GEN | TMP | LAMP,HID: MERCURY;220V;E27;WHT | LAMP: HID, TYPE MERCURY VAPOR, VOLTAGE 220V, WATTAGE 80W, COLOR COOL WHITE, BASE E27 | CAT | EA |  |  |  |  | akmal |  | 2021-01-07 13:15:00 | 2021-09-24 13:53:42
6933990121 | 37331 | LAMP,METAL HALIDE | 6240 | Stock | K69 | GEN | TMP | LAMP,MTL HALIDE: HPI-T;250W;220V;E40;CLR | LAMP: METAL HALIDE, TYPE HPI-T, POWER RATING 250W, VOLTAGE RATING 220V, CAP DATA E40, COLOUR CLEAR | CAT | EA |  |  |  |  | krisnu |  | 2021-01-07 13:15:00 | 2021-01-27 14:42:38
6935124001 | R1227 | LAMP,HID | 0000 | TMP | TMP | GEN | TMP | LAMP,HID: HALIDE;400W;220V;E40;BT116;WHT | LAMP: HID, TYPE METAL HALIDE, VOLTAGE 220V, WATTAGE 400W, COLOR COOL WHITE, BULB BT116, BASE E40 | QA1 | EA |  |  |  |  | akmal | R07 | 2021-01-07 13:15:00 | 2021-11-06 11:36:15
6935133601 | R1227 | LAMP,HID | 0000 | TMP | TMP | GEN | TMP | LAMP,HID: HP SODIUM;375W;E40;BT116;WHT | LAMP: HID, TYPE HIGH PRESSURE SODIUM, VOLTAGE 135V, WATTAGE 375W, COLOR COOL WHITE, BULB BT116, BASE E40 | QA | EA |  |  |  |  | akmal | R07 | 2021-01-07 13:15:00 | 2021-09-24 08:27:55
6937230011 | R1227 | LAMP,HID | 0000 | TMP | TMP | GEN | TMP | LAMP,HID: HP SODIUM;235W;220V;E40;BT90 | LAMP: HID, TYPE HIGH PRESSURE SODIUM, VOLTAGE 220V, WATTAGE 235W, COLOR COOL WHITE, BULB BT90, BASE E40 | QA | EA |  |  |  |  | akmal | R07 | 2021-01-07 13:15:00 | 2021-09-24 08:52:36
6937430011 | R1227 | LAMP,HID | 0000 | TMP | TMP | GEN | TMP | LAMP,HID: HP SODIUM;70W;220V;E27;BF70 | LAMP: HID, TYPE HIGH PRESSURE SODIUM, VOLTAGE 220V, WATTAGE 70W, COLOR COOL WHITE, BULB BF70, BASE E27 | QA | EA |  |  |  |  | akmal | R07 | 2021-01-07 13:15:00 | 2021-09-23 23:48:27
6937430021 | R1227 | LAMP,HID | 0000 | TMP | TMP | GEN | TMP | LAMP,HID: HP SODIUM;220W;220V;E40;BD90 | LAMP: HID, TYPE HIGH PRESSURE SODIUM, VOLTAGE 220V, WATTAGE 220W, COLOR COOL WHITE, BULB BD90, BASE E40 | QA | EA |  |  |  |  | akmal | R07 | 2021-01-07 13:15:00 | 2021-09-23 23:33:38
6937430051 | R1227 | LAMP,HID | 0000 | TMP | TMP | GEN | TMP | LAMP,HID: HP SODIUM;350W;220V;E40;BD120 | LAMP: HID, TYPE HIGH PRESSURE SODIUM, VOLTAGE 220V, WATTAGE 350W, COLOR COOL WHITE, BULB BD120, BASE E40 | QA | EA |  |  |  |  | akmal | R07 | 2021-01-07 13:15:00 | 2021-09-23 23:35:04
6937432501 | R1227 | LAMP,HID | 0000 | TMP | TMP | GEN | TMP | LAMP,HID: HP SODIUM;250W;220V;E40;T46 | LAMP: HID, TYPE HIGH PRESSURE SODIUM, VOLTAGE 220V, WATTAGE 250W, COLOR CLEAR, BULB T46, BASE E40 | QA | EA |  |  |  |  | akmal | R07 | 2021-01-07 13:15:00 | 2021-09-23 23:19:02
6937432521 | R1227 | LAMP,HID | 0000 | TMP | TMP | GEN | TMP | LAMP,HID: HP SODIUM;1000W;220V;E40;T65 | LAMP: HID, TYPE HIGH PRESSURE SODIUM, VOLTAGE 220V, WATTAGE 1000W, COLOR CLEAR, BULB T65, BASE E40 | QA | EA |  |  |  |  | akmal | R07 | 2021-01-07 13:15:00 | 2021-09-23 23:28:40
6937432601 | 00727 | LAMP,INCANDESCENT | 6240 | Stock | K69 | GEN | TMP | LAMP,INCAND: HALOGEN;220V;E40;CLR | LAMP: INCANDESCENT, TYPE HALOGEN, WATTAGE RATING 100W, VOLTAGE RATING 220V, LAMP BASE TYPE E40, COLOUR CLEAR | CAT | EA |  |  |  |  | krisnu |  | 2021-01-07 13:15:00 | 2021-01-27 14:47:33
6937434001 | R1227 | LAMP,HID | 0000 | TMP | TMP | GEN | TMP | LAMP,HID: HP SODIUM;400W;220V;E40;T46 | LAMP: HID, TYPE HIGH PRESSURE SODIUM, VOLTAGE 220V, WATTAGE 400W, COLOR CLEAR, BULB T46, BASE E40 | QA | EA |  |  |  |  | akmal | R07 | 2021-01-07 13:15:00 | 2021-09-23 23:17:27
6937960101 | R1225 | LAMP | 0000 | TMP | TMP | GEN | TMP | LAMP: LED;19W;220-240V;E27;A80;COOL DLI | LAMP, TYPE LED, WATTAGE 19W, VOLTAGE 220 TO 240VAC, COLOR COOL DAYLIGHT, BULB A80, BASE E27 | QA | EA |  |  |  |  | dzikri |  | 2021-01-07 13:15:00 | 2021-09-30 16:04:17
6941612201 | R1226 | LAMP,FLUORESCENT | 0000 | TMP | TMP | GEN | TMP | LAMP,FLUORESCENT: TL-D;10W;G13;T8;CW | LAMP: FLUORESCENT, TYPE TL-D, WATTAGE 10W, VOLTAGE 220 TO 240VAC, BULB T8, COLOR COOL WHITE, BASE G13-2 PIN | QA | EA |  |  |  |  | jayadi |  | 2021-01-07 13:15:00 | 2021-09-30 11:17:01
6941612211 | R1226 | LAMP,FLUORESCENT | 0000 | TMP | TMP | GEN | TMP | LAMP,FLUORESCENT: TL;15W;G13;T26;UV | LAMP: FLUORESCENT, TYPE TL, WATTAGE 15W, VOLTAGE 220 TO 240VAC, BULB T26, COLOR ULTRA VIOLET, BASE G13-2 PIN | QA | EA |  |  |  |  | jayadi |  | 2021-01-07 13:15:00 | 2021-09-30 13:05:50
6941612221 | R1226 | LAMP,FLUORESCENT | 0000 | TMP | TMP | GEN | TMP | LAMP,FLUORESCENT: TL-D;18W;G13;T8;CW | LAMP: FLUORESCENT, TYPE TL-D, WATTAGE 18W, VOLTAGE 220 TO 240VAC, BULB T8, COLOR COOL WHITE, BASE G13-2 PIN | QA | EA |  |  |  |  | jayadi |  | 2021-01-07 13:15:00 | 2021-09-30 11:15:01
6941612251 | R1226 | LAMP,FLUORESCENT | 0000 | TMP | TMP | GEN | TMP | LAMP,FLUORESCENT: TL;10W;G13;T26;UV | LAMP: FLUORESCENT, TYPE TL, WATTAGE 10W, VOLTAGE 220 TO 240VAC, BULB T26, COLOR ULTRA VIOLET, BASE G13-2 PIN | QA | EA |  |  |  |  | jayadi |  | 2021-01-07 13:15:00 | 2021-09-30 12:27:49
6941612261 | R1226 | LAMP,FLUORESCENT | 0000 | TMP | TMP | GEN | TMP | LAMP,FLUORESCENT: TL-D;36W;G13;T8;CW | LAMP: FLUORESCENT, TYPE TL-D, WATTAGE 36W, VOLTAGE 220 TO 240VAC, BULB T8, COLOR COOL WHITE, BASE G13-2 PIN | QA | EA |  |  |  |  | jayadi |  | 2021-01-07 13:15:00 | 2021-09-30 11:15:50
6941612271 | R0293 | BREAKER,CIRCUIT | 0000 | TMP | TMP | GEN | TMP | BREAKER: MCCB;3P;40A;380-415V;7.5KA | BREAKER: CIRCUIT, TYPE MOULDED CASE (MCCB), VOLTAGE 380 TO 415VAC, POLE 3 POLE, AMPERAGE 40A, INTERRUPT CAPACITY 7.5KA, FREQUENCY 50/60HZ, CIRCUIT PROTECTION TYPE MOTOR CIRCUIT PROTECTION, TERMINAL DATA SCREW CLAMP, STANDARDS IEC/EN 60947-2 | QA | EA |  |  |  |  | aa52LvePHS | R06 | 2021-07-15 15:25:23 | 2021-09-03 16:05:40
6941961201 | R1226 | LAMP,FLUORESCENT | 0000 | TMP | TMP | GEN | TMP | LAMP,FLUORESCENT: TL-D;15W;G13;T8;CW | LAMP: FLUORESCENT, TYPE TL-D, WATTAGE 15W, VOLTAGE 220 TO 240VAC, BULB T8, COLOR COOL WHITE, BASE G13-2 PIN | QA | EA |  |  |  |  | jayadi |  | 2021-01-07 13:15:00 | 2021-09-30 11:13:22
6945460101 | R1226 | LAMP,FLUORESCENT | 0000 | TMP | TMP | GEN | TMP | LAMP,FLUORESCENT: PL-C;8W;2 PIN;CD | LAMP: FLUORESCENT, TYPE PL-C, WATTAGE 8W, VOLTAGE 220 TO 240VAC, COLOR COOL DAYLIGHT, BASE G24D-1-2 PIN | NYC | EA |  |  |  |  | dzikri |  | 2021-01-07 13:15:00 | 2021-09-30 14:49:13
6945460121 | R1226 | LAMP,FLUORESCENT | 0000 | TMP | TMP | GEN | TMP | LAMP,FLUORESCENT: COMPACT;8W;E14;CD | LAMP: FLUORESCENT, TYPE COMPACT, WATTAGE 8W, VOLTAGE 220 TO 240VAC, BULB STICK, COLOR COOL DAYLIGHT, BASE E14 | QA | EA |  |  |  |  | dzikri |  | 2021-01-07 13:15:00 | 2021-09-30 13:50:07
6945460201 | 03891 | LAMP,FLUORESCENT | 6240 | Stock | K69 | GEN | TMP | LAMP,FLUORESCENT: CFL;7W;E27;D-LIGHT | LAMP: FLUORESCENT, TYPE CFL, WATTAGE RATING 7W, VOLTAGE RATING 220 TO 240V, CAP DATA E27, COLOUR DAYLIGHT | CAT | EA |  |  |  |  | dzikri |  | 2021-01-07 13:15:00 | 2021-07-15 23:40:26
6945462201 | R1226 | LAMP,FLUORESCENT | 0000 | TMP | TMP | GEN | TMP | LAMP,FLUORESCENT: PL-C;10W;2 PIN;CD | LAMP: FLUORESCENT, TYPE PL-C, WATTAGE 10W, VOLTAGE 220 TO 240VAC, COLOR COOL DAYLIGHT, BASE G24D-1-2 PIN | QA | EA |  |  |  |  | dzikri |  | 2021-01-07 13:15:00 | 2021-09-30 15:13:12
6945462221 | R1226 | LAMP,FLUORESCENT | 0000 | TMP | TMP | GEN | TMP | LAMP,FLUORESCENT: CIRCULAR;22W;G10Q;CW | LAMP: FLUORESCENT, TYPE CIRCULAR, WATTAGE 22W, VOLTAGE 220 TO 240VAC, BULB C-T9, COLOR COOL WHITE, BASE G10Q | QA | EA |  |  |  |  | jayadi |  | 2021-01-07 13:15:00 | 2021-09-30 16:12:32
6949010011 | R1227 | LAMP,HID | 0000 | TMP | TMP | GEN | TMP | LAMP,HID: MERCURY;1000W;220V;E40;BD165 | LAMP: HID, TYPE MERCURY VAPOR, VOLTAGE 220V, WATTAGE 1000W, COLOR COOL WHITE, BULB BD165, BASE E40 | QA1 | EA |  |  |  |  | akmal | R07 | 2021-01-07 13:15:00 | 2021-11-06 11:32:09
6980200031 | R0105 | BALLAST | 0000 | TMP | TMP | GEN | TMP | BALLAST: FLUORESCENT;TLD 18W/TL 20W;220V | BALLAST, TYPE FLUORESCENT, VOLTAGE 220VAC, WATTAGE 18W, STYLE ELECTROMAGNETIC, NUMBER OF LAMPS 1, LAMP TYPE TLD 18W/TL 20W, FREQUENCY 50 HZ, TERMINAL DATA SCREW | QA | EA |  |  |  |  | akmal | R07 | 2021-07-15 15:25:23 | 2021-09-24 13:42:47
6980200041 | R0105 | BALLAST | 0000 | TMP | TMP | GEN | TMP | BALLAST: FLUORESCENT;TLD 36W/TL 40W;220V | BALLAST, TYPE FLUORESCENT, VOLTAGE 220VAC, WATTAGE 36W, STYLE ELECTROMAGNETIC, NUMBER OF LAMPS 1, LAMP TYPE TLD 36W/TL 40W, FREQUENCY 50 HZ, TERMINAL DATA SCREW | QA | EA |  |  |  |  | jayadi | R07 | 2021-01-07 13:15:00 | 2021-09-24 13:55:52
6980200051 | R0105 | BALLAST | 0000 | TMP | TMP | GEN | TMP | BALLAST: ELECTROMAGNETIC;1000W;230V | BALLAST, TYPE ELECTROMAGNETIC, VOLTAGE 230VAC, WATTAGE 1000W, FREQUENCY 50 HZ | QA | EA |  |  |  |  | jayadi | R07 | 2021-01-07 13:15:00 | 2021-11-02 11:03:50
6980200061 | R0105 | BALLAST | 0000 | TMP | TMP | GEN | TMP | BALLAST: HID HPL/HPI;80W;220V;1L | BALLAST, TYPE HID HPL/HPI, VOLTAGE 220VAC, WATTAGE 80W, NUMBER OF LAMPS 1, FREQUENCY 50 HZ, TERMINAL DATA SCREW | QA | EA |  |  |  |  | jayadi | R07 | 2021-01-07 13:15:00 | 2021-09-24 10:48:23
6980200071 | R0105 | BALLAST | 0000 | TMP | TMP | GEN | TMP | BALLAST: HID SON/CDM/MH;250W;230V;1L | BALLAST, TYPE HID SON/CDM/MH, VOLTAGE 230VAC, WATTAGE 250W, STYLE SEMI PARALLEL, NUMBER OF LAMPS 1, FREQUENCY 50 HZ, TERMINAL DATA SCREW | QA | EA |  |  |  |  | akmal | R07 | 2021-01-07 13:15:00 | 2021-09-24 10:12:03
6980200081 | R0105 | BALLAST | 0000 | TMP | TMP | GEN | TMP | BALLAST: HID MHN/CDM;70W;230V;1L | BALLAST, TYPE HID MHN/CDM, VOLTAGE 230VAC, WATTAGE 70W, STYLE SEMI PARALLEL, NUMBER OF LAMPS 1, FREQUENCY 50 HZ, TERMINAL DATA SCREW | QA | EA | NON FABRICATION | NON BOM | NON CRITICAL |  | syaiful | R07 | 2021-01-07 13:15:00 | 2021-09-24 11:01:19
6980200101 | R0105 | BALLAST | 0000 | TMP | TMP | GEN | TMP | BALLAST: HID SON/CDM/MH;250W;230V;1L | BALLAST, TYPE HID SON/CDM/MH, VOLTAGE 230VAC, WATTAGE 250W, STYLE SEMI PARALLEL, NUMBER OF LAMPS 1, FREQUENCY 50 HZ, TERMINAL DATA SCREW | QA | EA |  |  |  |  | jayadi | R07 | 2021-01-07 13:15:00 | 2021-09-24 10:12:55
6980200121 | R0105 | BALLAST | 0000 | TMP | TMP | GEN | TMP | BALLAST: HID SON/CDM/MH;250W;230V;1L | BALLAST, TYPE HID SON/CDM/MH, VOLTAGE 230VAC, WATTAGE 250W, STYLE SEMI PARALLEL, NUMBER OF LAMPS 1, FREQUENCY 50 HZ, TERMINAL DATA SCREW | QA | EA |  |  |  |  | jayadi | R07 | 2021-07-15 15:25:23 | 2021-09-24 10:13:28
6980200141 | R0105 | BALLAST | 0000 | TMP | TMP | GEN | TMP | BALLAST: HID HPL/HPI;250W;220V;1L | BALLAST, TYPE HID HPL/HPI, VOLTAGE 220VAC, WATTAGE 250W, NUMBER OF LAMPS 1, FREQUENCY 50 HZ, TERMINAL DATA SCREW | QA | EA |  |  |  |  | jayadi | R07 | 2021-01-07 13:15:00 | 2021-09-24 10:45:12
6980200161 | R0105 | BALLAST | 0000 | TMP | TMP | GEN | TMP | BALLAST: HID HPL/HPI;400W;230V;1L | BALLAST, TYPE HID HPL/HPI, VOLTAGE 230VAC, WATTAGE 400W, NUMBER OF LAMPS 1, FREQUENCY 50 HZ, TERMINAL DATA SCREW | QA | EA |  |  |  |  | akmal | R07 | 2021-01-07 13:15:00 | 2021-09-24 10:43:11
6980200171 |  |  |  | Stock | K69 | GEN |  |  |  | RAW | EA |  |  |  |  | admin |  | 2021-07-15 15:25:23 | 2021-07-15 15:25:23
6980200181 | 68257 | LAMP,LIGHT EMITTING DIODE | 6240 | TMP | TMP | GEN | TMP | LAMP,LED: | LAMP: LIGHT EMITTING DIODE, BULB STYLE PEAR, WATTAGE RATING 4W, VOLTAGE RATING 220 TO 240VAC, LAMP BASE TYPE E27, COLOUR COOL DAY LIGHT | CAT | EA |  |  |  |  | syaiful |  | 2021-07-15 15:25:23 | 2021-09-25 17:13:49
6980200191 | 68257 | LAMP,LIGHT EMITTING DIODE | 6240 | TMP | TMP | GEN | TMP | LAMP,LED: | LAMP: LIGHT EMITTING DIODE, BULB STYLE PEAR, WATTAGE RATING 13W, VOLTAGE RATING 220 TO 240VAC, LAMP BASE TYPE E27, COLOUR COOL DAY LIGHT | CAT | EA |  |  |  |  | syaiful |  | 2021-07-15 15:25:23 | 2021-09-25 17:12:37
6980200201 |  |  |  | Stock | K69 | GEN |  |  |  | RAW | EA |  |  |  |  | admin |  | 2021-07-15 15:25:23 | 2021-07-15 15:25:23
6980200211 |  |  |  | Stock | K69 | GEN |  |  |  | RAW | EA |  |  |  |  | admin |  | 2021-07-15 15:25:23 | 2021-07-15 15:25:23
6980200221 | R1227 | LAMP,HID | 0000 | TMP | TMP | GEN | TMP | LAMP,HID: MERCURY;400W;220V;E40;ED120 | LAMP: HID, TYPE MERCURY VAPOR, VOLTAGE 220V, WATTAGE 400W, COLOR COOL WHITE, BULB ED120, BASE E40 | QA1 | EA |  |  |  |  | akmal | R07 | 2021-07-15 15:25:23 | 2021-11-06 11:29:59
6980200231 |  |  |  | Stock | K69 | GEN |  |  |  | RAW | EA |  |  |  |  | admin |  | 2021-07-15 15:25:23 | 2021-07-15 15:25:23
6980200241 |  |  |  | Stock | K69 | GEN |  |  |  | RAW | EA |  |  |  |  | admin |  | 2021-07-15 15:25:23 | 2021-07-15 15:25:23
6980200251 | 16208 | LAMPHOLDER | 6250 | TMP | TMP | GEN | TMP | LAMPHOLDER: | LAMPHOLDER, TYPE FLUORESCENT/INCANDESCENT LAMP, STYLE ROUND, VOLTAGE RATING 220VAC, CURRENT RATING 10A, SOCKET STYLE E27, HOUSING MATERIAL CERAMIC, COLOUR WHITE, MOUNTING DATA CEILING, TERMINAL DATA SCREW CLAMP | NYC | EA |  |  |  |  | akmal |  | 2021-07-15 15:25:23 | 2021-07-26 13:29:18
6980200261 |  |  |  | Stock | K69 | GEN |  |  |  | RAW | EA |  |  |  |  | admin |  | 2021-07-15 15:25:23 | 2021-07-15 15:25:23
6980870101 | R1249 | LENS,INDICATING LIGHT | 0000 | TMP | TMP | GEN | TMP | LENS,INDICATING LIGHT: | LENS: INDICATING LIGHT, TYPE CAP EXTENDED ROUND, COLOR GREEN, MATERIAL PLASTIC, USAGE DESIGN LAMP SIGNAL SL102G | CAT | EA |  |  |  |  | syaiful |  | 2021-01-07 13:15:00 | 2021-11-05 16:24:03
6980870201 | R1249 | LENS,INDICATING LIGHT | 0000 | TMP | TMP | GEN | TMP | LENS,INDICATING LIGHT: | LENS: INDICATING LIGHT, TYPE CAP EXTENDED ROUND, COLOR GREEN, MATERIAL PLASTIC, USAGE DESIGN LAMP SIGNAL SL102G | CAT | EA |  |  |  |  | syaiful |  | 2021-01-07 13:15:00 | 2021-11-05 16:25:17
6980870251 | R1249 | LENS,INDICATING LIGHT | 0000 | TMP | TMP | GEN | TMP | LENS,INDICATING LIGHT: | LENS: INDICATING LIGHT, TYPE CAP EXTENDED ROUND, COLOR RED, MATERIAL PLASTIC, USAGE DESIGN LAMP SIGNAL SL102R | CAT | EA |  |  |  |  | syaiful |  | 2021-01-07 13:15:00 | 2021-11-05 16:26:00
6980870301 | R1249 | LENS,INDICATING LIGHT | 0000 | TMP | TMP | GEN | TMP | LENS,INDICATING LIGHT: | LENS: INDICATING LIGHT, TYPE CAP EXTENDED ROUND, COLOR CLEAR, MATERIAL PLASTIC, USAGE DESIGN LAMP SIGNAL SL102C | CAT | EA |  |  |  |  | syaiful |  | 2021-01-07 13:15:00 | 2021-11-05 16:26:39
6981160121 | F0216 | IGNITER,LAMP | 6250 | Stock | K69 | GEN | TMP | IGNITER,LAMP: 220-240VAC | IGNITER: LAMP, LAMP TYPE HPI (-T), NUMBER OF LAMP 1 LAMP, WATTAGE 250 TO 1000W, VOLTAGE RATING 220 TO 240VAC | CAT | EA |  |  |  |  | syaiful |  | 2021-01-07 13:15:00 | 2021-04-01 15:20:49
6981160131 | F0216 | IGNITER,LAMP | 6250 | Stock | K69 | GEN | TMP | IGNITER,LAMP: | IGNITER: LAMP, LAMP TYPE TL, NUMBER OF LAMP 1 LAMP, WATTAGE 4 TO 22W, VOLTAGE RATING 220 TO 240V | CAT | EA |  |  |  |  | akmal |  | 2021-01-07 13:15:00 | 2021-07-02 15:02:24
6981160141 | F0216 | IGNITER,LAMP | 6250 | Stock | K69 | GEN | TMP | IGNITER,LAMP: 220-240VAC | IGNITER: LAMP, LAMP TYPE SON(-T), NUMBER OF LAMP 1 LAMP, WATTAGE 100 TO 600W, VOLTAGE RATING 220 TO 240VAC | CAT | EA |  |  |  |  | akmal |  | 2021-01-07 13:15:00 | 2021-07-02 15:14:06
6981160161 | F0216 | IGNITER,LAMP | 6250 | Stock | K69 | GEN | TMP | IGNITER,LAMP: | IGNITER: LAMP, LAMP TYPE TL, NUMBER OF LAMP 1LAMP, WATTAGE 4 TO 65W, VOLTAGE RATING 220 TO 240V | CAT | EA |  |  |  |  | akmal |  | 2021-01-07 13:15:00 | 2021-07-02 15:02:08
6981621001 | R1228 | LAMP,INCANDESCENT | 0000 | Stock | K69 | GEN | TMP | LAMP,INCAND: CANDLE;40W;220V;E16;CLR | LAMP: INCANDESCENT, TYPE CANDLE, WATTAGE 40W, VOLTAGE 220 TO 240V, COLOR CLEAR, BASE E16 | QA | EA |  |  |  |  | akmal |  | 2021-01-07 13:15:00 | 2021-10-06 19:50:04
6981621011 | 00727 | LAMP,INCANDESCENT | 6240 | Stock | K69 | GEN | TMP | LAMP,INCAND: HALOGEN;220V;E27;CLR | LAMP: INCANDESCENT, TYPE HALOGEN, WATTAGE RATING 40W, VOLTAGE RATING 220V, LAMP BASE TYPE E27, COLOUR CLEAR | CAT | EA |  |  |  |  | krisnu |  | 2021-01-07 13:15:00 | 2021-01-27 14:50:33
6981840101 | R1411 | NOZZLE | 0000 | TMP | TMP | GEN | TMP | NOZZLE: | NOZZLE, TYPE JET SPIRAL, SIZE 3/4 IN, CONNECTION NPT, MATERIAL 316 SS | CAT | EA |  |  |  |  | bursah |  | 2021-01-07 13:15:00 | 2021-09-26 13:32:01
6982140101 | 21205 | SEAL RING,METAL | 5330 | Stock | K69 | OEM | TMP | SEAL RING: | SEAL RING: METAL, TYPE OR USAGE BOX RING, DIMENSIONS 3/4IN ID X 1-1/8IN OD, MATERIAL STAINLESS STEEL 316, SPECIFICATION/STD DATA UNS S31600, EQUIPMENT NAME BUTTERFLY CONTROL VALVE, EQUIPMENT TYPE/MODEL 8560, MANUFACTURER FISHER, MANUFACTURER REFERENCE 16A6084X012 | CAT | EA |  |  |  |  | syaiful |  | 2021-01-07 13:15:00 | 2021-04-08 14:21:04
6982140121 | R2304 | WASHER | 0000 | TMP | TMP | GEN | TMP | WASHER: GR;CTRL VALVE;12135927X012 | WASHER, MATERIAL GRAPHITE, EQUIPMENT NAME CONTROL VALVE, MANUFACTURER FISHER, MANUFACTURER REFERENCE 12135927X012 | QA1 | EA |  |  |  |  | bursah | R07 | 2021-01-07 13:15:00 | 2021-10-12 21:02:44
6982140151 | 21205 | SEAL RING,METAL | 5330 | Stock | K69 | OEM | TMP | SEAL RING: | SEAL RING: METAL, TYPE OR USAGE BOX RING, DIMENSIONS 1 IN ID X 1-3/8IN OD, MATERIAL STAINLESS STEEL 316, SPECIFICATION/STD DATA UNS S31600, EQUIPMENT NAME BUTTERFLY CONTROL VALVE, EQUIPMENT TYPE/MODEL 8560, MANUFACTURER FISHER, MANUFACTURER REFERENCE 16A6085X012 | CAT | EA |  |  |  |  | syaiful |  | 2021-01-07 13:15:00 | 2021-04-08 14:23:45
6982140181 | 04521 | PACKING,PREFORMED | 5330 | Stock | K69 | OEM | TMP | PACKING: | PACKING: PREFORMED, DIMENSIONS 1-1/4IN, MATERIAL GRAPHITE, EQUIPMENT NAME BUTTERFLY CONTROL VALVE, EQUIPMENT TYPE/MODEL 8560, MANUFACTURER FISHER, MANUFACTURER REFERENCE 14A8366X012 | CAT | EA |  |  |  |  | syaiful |  | 2021-01-07 13:15:00 | 2021-07-13 13:05:18
6982140201 | R2304 | WASHER | 0000 | TMP | TMP | GEN | TMP | WASHER: SS;CTRL VALVE;F1634736042 | WASHER, MATERIAL STAINLESS STEEL, EQUIPMENT NAME CONTROL VALVE, MANUFACTURER EMERSON, MANUFACTURER REFERENCE F1634736042 | QA1 | EA |  |  |  |  | bursah | R07 | 2021-01-07 13:15:00 | 2021-10-12 21:03:36
6982140223 | R2304 | WASHER | 0000 | TMP | TMP | GEN | TMP | WASHER: SS;CTRL VALVE;14B8362X012 | WASHER, MATERIAL STAINLESS STEEL, EQUIPMENT NAME CONTROL VALVE, MANUFACTURER FISHER, MANUFACTURER REFERENCE 14B8362X012 | QA1 | EA |  |  |  |  | bursah | R07 | 2021-01-07 13:15:00 | 2021-10-12 21:03:46
6982140233 | 21205 | SEAL RING,METAL | 5330 | Stock | K69 | OEM | TMP | SEAL RING: | SEAL RING: METAL, TYPE OR USAGE BOX RING, DIMENSIONS 1/2IN, MATERIAL STAINLESS STEEL 316, SPECIFICATION/STD DATA UNS S31600, EQUIPMENT NAME BUTTERFLY CONTROL VALVE, EQUIPMENT TYPE/MODEL 8560, MANUFACTURER FISHER, MANUFACTURER REFERENCE 16A6082X012 | CAT | EA |  |  |  |  | syaiful |  | 2021-01-07 13:15:00 | 2021-04-08 14:39:50
6982140243 | 21205 | SEAL RING,METAL | 5330 | Stock | K69 | OEM | TMP | SEAL RING: | SEAL RING: METAL, TYPE OR USAGE BOX RING, DIMENSIONS 1 IN ID X 1-3/8IN OD, MATERIAL STAINLESS STEEL 316, SPECIFICATION/STD DATA UNS S31600, EQUIPMENT NAME BUTTERFLY CONTROL VALVE, EQUIPMENT TYPE/MODEL 8560, MANUFACTURER FISHER, MANUFACTURER REFERENCE 16A6085X012 | CAT | EA |  |  |  |  | syaiful |  | 2021-01-07 13:15:00 | 2021-04-08 14:41:56
6982140251 | R1455 | PACKING | 0000 | TMP | TMP | GEN | TMP | PACKING: V;GR;STEM;MSV;ST799848;ST785869 | PACKING, MATERIAL GRAPHITE, SHAPE VEE, USAGE DESIGN VALVE STEM, EQUIPMENT NAME MAIN STOP VALVE, MANUFACTURER FUJI ELECTRIC, MANUFACTURER REFERENCE DWG:ST799848, MANUFACTURER REFERENCE DWG:ST785869 | QA | EA |  |  |  |  | bursah | R06 | 2021-01-07 13:15:00 | 2021-10-05 22:35:25
6982140301 | R1455 | PACKING | 0000 | TMP | TMP | GEN | TMP | PACKING: GLAND;GR | PACKING, TYPE GLAND, MATERIAL GRAPHITE, SHAPE SQUARE, SIZE 1/2 IN SQ X 2.38 IN DIA, USAGE DESIGN GATE VALVE | CAT | EA |  |  |  |  | bursah |  | 2021-01-07 13:15:00 | 2021-10-12 14:22:23
6982140351 | R1455 | PACKING | 0000 | TMP | TMP | GEN | TMP | PACKING: ADAPTOR;PTFE;G1860401302 | PACKING, TYPE ADAPTOR MALE, MATERIAL PTFE, EQUIPMENT NAME HOT WELL LEVEL CONTROL VALVE, EQUIPMENT TYPE/MODEL X-CCV-003B, MANUFACTURER EMERSON, MANUFACTURER REFERENCE G1860401302 | QA | EA |  |  |  |  | bursah | R06 | 2021-01-07 13:15:00 | 2021-10-05 23:11:37
6982140483 | R1455 | PACKING | 0000 | TMP | TMP | GEN | TMP | PACKING: RING;SCW-30-300;R30865-00-P15 | PACKING, TYPE RING, MATERIAL GRAPHITE, EQUIPMENT NAME EXPANDING GATE VALVE, EQUIPMENT TYPE/MODEL SCW SLAB GATE, 30 IN, 300 LB, MANUFACTURER TIX-IKS, MANUFACTURER REFERENCE DWG:R30865-00-POS 15, MANUFACTURER REFERENCE T97-0358 | QA | EA |  |  |  |  | syaiful | R05 | 2021-01-07 13:15:00 | 2021-08-25 10:50:51
6982140491 | R1455 | PACKING | 0000 | TMP | TMP | GEN | TMP | PACKING: RING;SCW-24-300;R30866-00-P15 | PACKING, TYPE RING, MATERIAL GRAPHITE, EQUIPMENT NAME EXPANDING GATE VALVE, EQUIPMENT TYPE/MODEL SCW SLAB GATE, 24 IN, 300 LB, MANUFACTURER TIX-IKS, MANUFACTURER REFERENCE DWG:R30866-00-POS 15, MANUFACTURER REFERENCE T97-0359 | QA | EA |  |  |  |  | jayadi | R05 | 2021-01-07 13:15:00 | 2021-08-25 10:54:25
6982140511 | F2939 | SEAL RING,NONMETALLIC | 5330 | Stock | K69 | OEM | TMP | SEAL RING: | SEAL RING: NONMETALLIC, TYPE OR USAGE ASSEMBLY DIFFUSION, MATERIAL PVC, EQUIPMENT NAME COOLING TOWER, EQUIPMENT TYPE/MODEL CLASS F400, MANUFACTURER MARLEY (SPX COOLING TECHNOLOGIES), MANUFACTURER REFERENCE B49969 | CAT | EA |  |  |  |  | syaiful |  | 2021-01-07 13:15:00 | 2021-04-06 11:32:16
6982140521 | R1455 | PACKING | 0000 | TMP | TMP | GEN | TMP | PACKING: RING;GR;EB-12-600;R30871-00-P19 | PACKING, TYPE RING, MATERIAL GRAPHITE, EQUIPMENT NAME EXPANDING GATE VALVE, EQUIPMENT TYPE/MODEL EB SLAB GATE, 12 IN, 600 LB, MANUFACTURER TIX-IKS, MANUFACTURER REFERENCE T97-0354, MANUFACTURER REFERENCE DWG:R30871-00-POS 19 | QA | EA |  |  |  |  | jayadi | R05 | 2021-01-07 13:15:00 | 2021-08-25 10:56:03
6982140531 | F2939 | SEAL RING,NONMETALLIC | 5330 | Stock | K69 | OEM | TMP | SEAL RING: | SEAL RING: NONMETALLIC, TYPE OR USAGE ASSEMBLY DIFFUSION, MATERIAL PVC, EQUIPMENT NAME COOLING TOWER, EQUIPMENT TYPE/MODEL CLASS F400, MANUFACTURER MARLEY (SPX COOLING TECHNOLOGIES), MANUFACTURER REFERENCE 750851 | CAT | EA |  |  |  |  | syaiful |  | 2021-01-07 13:15:00 | 2021-04-06 11:30:24
6982140543 | R1455 | PACKING | 0000 | TMP | TMP | GEN | TMP | PACKING: 3X50X1000MM;M798-5D9617-P102 | PACKING, TYPE CLASS C, MATERIAL RUBBER 1-3060, SIZE 3 X 50 X 1000MM, USAGE DESIGN ACOUSTIC COVER, EQUIPMENT NAME GENERATOR, EQUIPMENT TYPE/MODEL FTLRI544/63-2, MANUFACTURER FUJI ELECTRIC, MANUFACTURER REFERENCE DWG:M798-5D9617-POS 102 | QA | SH |  |  |  |  | bursah | R05 | 2021-01-07 13:15:00 | 2021-09-29 15:38:19
6982140583 | 04521 | PACKING,PREFORMED | 5330 | Stock | K69 | OEM | TMP | PACKING: | PACKING: PREFORMED, TYPE OR USAGE DRIVE SHAFT, EQUIPMENT NAME ROTARY CONTROL VALVE, EQUIPMENT TYPE/MODEL V150-NPS 16, MANUFACTURER FISHER, MANUFACTURER REFERENCE 12B3373X012 | CAT | EA |  |  |  |  | akmal |  | 2021-01-07 13:15:00 | 2021-06-25 14:11:52
6982140593 | 04521 | PACKING,PREFORMED | 5330 | Stock | K69 | OEM | TMP | PACKING: | PACKING: PREFORMED, TYPE OR USAGE DRIVE SHAFT, DIMENSIONS 1 IN, MATERIAL CARBON FILLED PTFE, EQUIPMENT NAME BUTTERFLY CONTROL VALVE, EQUIPMENT TYPE/MODEL 8560, MANUFACTURER FISHER, MANUFACTURER REFERENCE 12A8832X022 | CAT | EA |  |  |  |  | syaiful |  | 2021-01-07 13:15:00 | 2021-04-08 14:44:38
6982140613 | 04521 | PACKING,PREFORMED | 5330 | Stock | K69 | OEM | TMP | PACKING: | PACKING: PREFORMED, EQUIPMENT NAME ROTARY CONTROL VALVE, EQUIPMENT TYPE/MODEL CV500, MANUFACTURER FISHER, MANUFACTURER REFERENCE 1V949601652 | QA1 | EA |  |  |  |  | akmal |  | 2021-01-07 13:15:00 | 2021-07-07 11:38:22
6982140803 |  |  |  | Stock | K69 | GEN | TMP |  |  | RAW | EA |  |  |  |  | admin |  | 2021-01-07 13:15:00 | 2021-01-07 13:15:00
6982140851 | R1455 | PACKING | 0000 | TMP | TMP | GEN | TMP | PACKING: V;GR;X-CCV-003B;G1860301302 | PACKING, MATERIAL GRAPHITE, SHAPE VEE, EQUIPMENT NAME HOT WELL LEVEL CONTROL VALVE, EQUIPMENT TYPE/MODEL X-CCV-003B, MANUFACTURER FISHER, MANUFACTURER REFERENCE G1860301302 | QA | EA |  |  |  |  | bursah | R06 | 2021-01-07 13:15:00 | 2021-10-05 23:19:35
6982140953 | 04521 | PACKING,PREFORMED | 5330 | Stock | K69 | OEM | TMP | PACKING: | PACKING: PREFORMED, TYPE OR USAGE DRIVE SHAFT, DIMENSIONS 1 IN, MATERIAL CARBON FILLED PTFE, EQUIPMENT NAME BUTTERFLY CONTROL VALVE, EQUIPMENT TYPE/MODEL 8560, MANUFACTURER FISHER, MANUFACTURER REFERENCE 12A8832X022 | CAT | EA |  |  |  |  | syaiful |  | 2021-01-07 13:15:00 | 2021-04-08 13:35:26
6982140954 |  |  |  | Stock | K69 | GEN |  |  |  | RAW | EA |  |  |  |  | admin |  | 2021-07-15 15:25:23 | 2021-07-15 15:25:23
6982140955 |  |  |  | Stock | K69 | GEN |  |  |  | RAW | EA |  |  |  |  | admin |  | 2021-07-15 15:25:23 | 2021-07-15 15:25:23
7036050101 | R0280 | BOX,CONDUIT LOCK | 0000 | Stock | K70 | GEN | TMP | BOX,CONDUIT: | BOX: CONDUIT LOCK, | RAW | EA |  |  |  |  | jayadi |  | 2021-01-07 13:15:00 | 2021-10-24 17:19:50
7036050201 | 18707 | CONDUIT,METAL,RIGID | 5975 | Stock | K70 | GEN | TMP | CONDUIT,RIGID: G22X4M;MNPT;CS;GALV | CONDUIT: METAL, RIGID, SIZE G22 (3/4IN), WALL THICKNESS 2.3MM, LENGTH 4M, CONNECTION TYPE MALE NPT, MATERIAL CARBON STEEL, FINISH GALVANIZED | QA | JT | NON FABRICATION | NON BOM | NON CRITICAL |  | bursah |  | 2021-01-07 13:15:00 | 2021-06-10 21:15:07
7036050211 | 5572A | PIPE,LINE | 4710 | TMP | TMP | GEN | TMP | PIPE,LINE: 3IN;6M;S40;A53-B;WELD;BE;GLV | PIPE: LINE, SIZE 3 IN, STRUCTURE WELDED, RATING SCH 40, MATERIAL CARBON STEEL, SPECIFICATION ASTM A53, GRADE B, LENGTH 6M, ENDS BEVELED, FINISH GALVANIZED, INDUSTRY STANDARD ASME B36.10 | QA | JT |  |  |  |  | bursah | R03 | 2021-01-07 13:15:00 | 2021-08-10 02:54:13
7036050221 | 18707 | CONDUIT,METAL,RIGID | 5975 | Stock | K70 | GEN | TMP | CONDUIT,RIGID: G28X4M;MNPT;CS;GALV | CONDUIT: METAL, RIGID, SIZE G28 (1 IN), WALL THICKNESS 2.5MM, LENGTH 4M, CONNECTION TYPE MALE NPT, MATERIAL CARBON STEEL, FINISH GALVANIZED | QA | JT | NON FABRICATION | NON BOM | NON CRITICAL |  | bursah |  | 2021-01-07 13:15:00 | 2021-06-10 21:15:22
7036050241 | 18707 | CONDUIT,METAL,RIGID | 5975 | Stock | K70 | GEN | TMP | CONDUIT,RIGID: G36X4M;MNPT;CS;GALV | CONDUIT: METAL, RIGID, SIZE G36 (1-1/4IN), WALL THICKNESS 2.5MM, LENGTH 4M, CONNECTION TYPE MALE NPT, MATERIAL CARBON STEEL, FINISH GALVANIZED | QA | JT | NON FABRICATION | NON BOM | NON CRITICAL |  | bursah |  | 2021-01-07 13:15:00 | 2021-06-10 21:15:36
7036050261 | 18707 | CONDUIT,METAL,RIGID | 5975 | Stock | K70 | GEN | TMP | CONDUIT,RIGID: G42X4M;MNPT;CS;GALV | CONDUIT: METAL, RIGID, SIZE G42 (1-1/2IN), WALL THICKNESS 2.5MM, LENGTH 4M, CONNECTION TYPE MALE NPT, MATERIAL CARBON STEEL, FINISH GALVANIZED | QA | JT | NON FABRICATION | NON BOM | NON CRITICAL |  | bursah |  | 2021-01-07 13:15:00 | 2021-06-10 21:15:47
7036050281 | 18707 | CONDUIT,METAL,RIGID | 5975 | Stock | K70 | GEN | TMP | CONDUIT,RIGID: G54X4M;MNPT;CS;GALV | CONDUIT: METAL, RIGID, SIZE G54 (2IN), WALL THICKNESS 2.8MM, LENGTH 4M, CONNECTION TYPE MALE NPT, MATERIAL CARBON STEEL, FINISH GALVANIZED | QA | JT | NON FABRICATION | NON BOM | NON CRITICAL |  | bursah |  | 2021-01-07 13:15:00 | 2021-06-10 21:15:59
7036050301 | 18707 | CONDUIT,METAL,RIGID | 5975 | Stock | K70 | GEN | TMP | CONDUIT,RIGID: G70X4M;MNPT;CS;GALV | CONDUIT: METAL, RIGID, SIZE G70 (2-1/4IN), WALL THICKNESS 2.8MM, LENGTH 4M, CONNECTION TYPE MALE NPT, MATERIAL CARBON STEEL, FINISH GALVANIZED | QA | JT | NON FABRICATION | NON BOM | NON CRITICAL |  | bursah |  | 2021-01-07 13:15:00 | 2021-06-10 21:16:13
7036050321 | 18707 | CONDUIT,METAL,RIGID | 5975 | Stock | K70 | GEN | TMP | CONDUIT,RIGID: G82X4M;MNPT;CS;GALV | CONDUIT: METAL, RIGID, SIZE G82 (3IN), WALL THICKNESS 2.8MM, LENGTH 4M, CONNECTION TYPE MALE NPT, MATERIAL CARBON STEEL, FINISH GALVANIZED | QA | JT | NON FABRICATION | NON BOM | NON CRITICAL |  | bursah |  | 2021-01-07 13:15:00 | 2021-06-10 21:16:33
7036620051 | 08505 | REDUCER,PIPE | 4730 | Stock | K70 | GEN | TMP | REDUCER: CONC;1X3/4IN;10K;PVC;AW | REDUCER: PIPE, TYPE CONCENTRIC, SIZE 1 X 3/4 IN, CONNECTION SOLVENT CEMENT JOINT, RATING 10 KG/CM2, MATERIAL PVC, INDUSTRY STANDARD CLASS AW | QA | EA | NON FABRICATION | NON BOM | NON CRITICAL |  | firman | R05 | 2021-01-07 13:15:00 | 2021-06-07 11:37:42
7037160051 | 01938 | CONNECTOR,PLUG,ELECTRICAL | 5935 | Stock | K70 | GEN | TMP | CONNECTOR,PLUG: POWER | CONNECTOR: PLUG, ELECTRICAL, CONNECTOR TYPE POWER, CONTACT STYLE FEMALE, NUMBER OF POLE 3 POLE+N+E, CONTACT MATERIAL COPPER, CURRENT RATING 63A, VOLTAGE RATING 380 TO 415VAC, FREQUENCY 50/60HZ, BODY STYLE PANEL MOUNTING, TERMINAL TYPE 5 ROUND PIN, SPECIFICATION/STD DATA IEC/BS EN 60309-1/-2, IP66/67 | CAT | EA |  |  |  |  | syaiful |  | 2021-01-07 13:15:00 | 2021-06-11 13:49:37
7037160101 | 01938 | CONNECTOR,PLUG,ELECTRICAL | 5935 | Stock | K70 | GEN | TMP | CONNECTOR,PLUG: POWER | CONNECTOR: PLUG, ELECTRICAL, CONNECTOR TYPE POWER, CONTACT STYLE MALE, NUMBER OF POLE 3 POLE+N+E, CONTACT MATERIAL COPPER, CURRENT RATING 63A, VOLTAGE RATING 380 TO 415VAC, FREQUENCY 50/60HZ, BODY STYLE STRAIGHT PLUG, SPECIFICATION/STD DATA IEC/BS EN 60309-1/-2, IP66/67 | CAT | EA |  |  |  |  | syaiful |  | 2021-01-07 13:15:00 | 2021-01-27 16:16:02
7037160151 | 01938 | CONNECTOR,PLUG,ELECTRICAL | 5935 | Stock | K70 | GEN | TMP | CONNECTOR,PLUG: POWER | CONNECTOR: PLUG, ELECTRICAL, CONNECTOR TYPE POWER, CONTACT STYLE MALE, NUMBER OF POLE 3 POLE+E, CONTACT MATERIAL COPPER, CURRENT RATING 63A, VOLTAGE RATING 380 TO 415VAC, FREQUENCY 50/60HZ, BODY STYLE STRAIGHT PLUG, TERMINAL TYPE 4 ROUND PIN, SPECIFICATION/STD DATA IEC/BS EN 60309-1/-2, IP66/67 | CAT | EA |  |  |  |  | syaiful |  | 2021-01-07 13:15:00 | 2021-06-11 14:02:26
7037160201 | 01938 | CONNECTOR,PLUG,ELECTRICAL | 5935 | Stock | K70 | GEN | TMP | CONNECTOR,PLUG: POWER | CONNECTOR: PLUG, ELECTRICAL, CONNECTOR TYPE POWER, CONTACT STYLE FEMALE, NUMBER OF POLE 2 POLE+E, CONTACT MATERIAL COPPER, CURRENT RATING 32A, VOLTAGE RATING 200 TO 250VAC, FREQUENCY 50/60HZ, BODY STYLE PANEL MOUNTING, TERMINAL TYPE 3 ROUND PIN, SPECIFICATION/STD DATA IEC/BS EN 60309-1/-2, IP66/67 | CAT | EA |  |  |  |  | syaiful |  | 2021-01-07 13:15:00 | 2021-06-11 13:50:35
7037160231 | 01938 | CONNECTOR,PLUG,ELECTRICAL | 5935 | Stock | K70 | GEN | TMP | CONNECTOR,PLUG: POWER | CONNECTOR: PLUG, ELECTRICAL, CONNECTOR TYPE POWER, CONTACT STYLE MALE, NUMBER OF POLE 3 POLE+E, CONTACT MATERIAL COPPER, CURRENT RATING 32A, VOLTAGE RATING 380 TO 415VAC, FREQUENCY 50/60HZ, BODY STYLE STRAIGHT PLUG, TERMINAL TYPE 4 ROUND PIN, SPECIFICATION/STD DATA IEC/BS EN 60309-1/-2, IP66/67 | CAT | EA |  |  |  |  | syaiful |  | 2021-01-07 13:15:00 | 2021-06-11 11:06:01
7037160241 | 01938 | CONNECTOR,PLUG,ELECTRICAL | 5935 | Stock | K70 | GEN | TMP | CONNECTOR,PLUG: POWER | CONNECTOR: PLUG, ELECTRICAL, CONNECTOR TYPE POWER, CONTACT STYLE FEMALE, NUMBER OF POLE 3 POLE+E, CONTACT MATERIAL COPPER, CURRENT RATING 32A, VOLTAGE RATING 380 TO 415VAC, FREQUENCY 50/60HZ, BODY STYLE PANEL MOUNTING, TERMINAL TYPE 4 ROUND PIN, SPECIFICATION/STD DATA IEC/BS EN 60309-1/-2, IP66/67 | CAT | EA |  |  |  |  | syaiful |  | 2021-01-07 13:15:00 | 2021-06-11 13:51:39
7037160251 | 01938 | CONNECTOR,PLUG,ELECTRICAL | 5935 | Stock | K70 | GEN | TMP | CONNECTOR,PLUG: POWER | CONNECTOR: PLUG, ELECTRICAL, CONNECTOR TYPE POWER, CONTACT STYLE FEMALE, NUMBER OF POLE 3 POLE+E, CURRENT RATING 32A, VOLTAGE RATING 380 TO 415VAC, FREQUENCY 50/60HZ, BODY STYLE INCLINED, TERMINAL TYPE PANEL MOUNTING | CAT | EA |  |  |  |  | akmal |  | 2021-01-07 13:15:00 | 2021-03-24 17:21:57
7037160301 | 01938 | CONNECTOR,PLUG,ELECTRICAL | 5935 | Stock | K70 | GEN | TMP | CONNECTOR,PLUG: POWER | CONNECTOR: PLUG, ELECTRICAL, CONNECTOR TYPE POWER, CONTACT STYLE FEMALE, NUMBER OF POLE 3 POLE+E, CONTACT MATERIAL COPPER, CURRENT RATING 63A, VOLTAGE RATING 380 TO 415VAC, FREQUENCY 50/60HZ, BODY STYLE PANEL MOUNTING, SPECIFICATION/STD DATA IEC/BS EN 60309-1/-2, IP66/67 | CAT | EA |  |  |  |  | syaiful |  | 2021-01-07 13:15:00 | 2021-06-11 14:05:49
7037160351 | 01938 | CONNECTOR,PLUG,ELECTRICAL | 5935 | Stock | K70 | GEN | TMP | CONNECTOR,PLUG: POWER | CONNECTOR: PLUG, ELECTRICAL, CONNECTOR TYPE POWER, CONTACT STYLE FEMALE, NUMBER OF POLE 3 POLE+N+E, CONTACT MATERIAL COPPER, CURRENT RATING 32A, VOLTAGE RATING 380 TO 415VAC, FREQUENCY 50/60HZ, BODY STYLE PANEL MOUNTING, TERMINAL TYPE 5 ROUND PIN, SPECIFICATION/STD DATA IEC/BS EN 60309-1/-2, IP66/67 | CAT | EA |  |  |  |  | syaiful |  | 2021-01-07 13:15:00 | 2021-06-11 14:08:12
7037160401 | R1563 | PLUG,ELECTRICAL | 0000 | Stock | K67 | GEN | TMP | PLUG,ELECTRICAL: STR;3P+N+E;32A;380-415V | PLUG: ELECTRICAL, TYPE STRAIGHT, POLE 3P+N+E, WIRE 5 PIN, AMPERAGE 32A, VOLTAGE 380 TO 415VAC, FREQUENCY 50/60 HZ, STANDARDS IP67, IEC/EN 60309 | QA | EA |  |  |  |  | syaiful |  | 2021-01-07 13:15:00 | 2021-10-20 22:24:54
7037160451 | 01938 | CONNECTOR,PLUG,ELECTRICAL | 5935 | Stock | K70 | GEN | TMP | CONNECTOR,PLUG: POWER | CONNECTOR: PLUG, ELECTRICAL, CONNECTOR TYPE POWER, CONTACT STYLE FEMALE, NUMBER OF POLE 2 POLE+E, CONTACT MATERIAL COPPER, CURRENT RATING 16A, VOLTAGE RATING 200 TO 250VAC, FREQUENCY 50/60HZ, BODY STYLE PANEL MOUNTING, SPECIFICATION/STD DATA IEC/BS EN 60309-1/-2, IP66/67 | CAT | EA |  |  |  |  | syaiful |  | 2021-01-07 13:15:00 | 2021-06-11 14:11:36
7037160501 | R1563 | PLUG,ELECTRICAL | 0000 | Stock | K67 | GEN | TMP | PLUG,ELECTRICAL: STR;2P+E;16A;200-250V | PLUG: ELECTRICAL, TYPE STRAIGHT, POLE 2P+E, WIRE 3 PIN, AMPERAGE 16A, VOLTAGE 200 TO 250VAC, FREQUENCY 50/60 HZ, STANDARDS IP66/67, IEC/EN 60309 | QA | EA |  |  |  |  | syaiful |  | 2021-01-07 13:15:00 | 2021-10-20 22:44:24
7061020001 |  |  |  | Stock | K70 | GEN | TMP |  |  | RAW | SET |  |  |  |  | admin |  | 2021-01-07 13:15:00 | 2021-01-07 13:15:00
7061020011 |  |  |  | Stock | K70 | GEN | TMP |  |  | RAW | SET |  |  |  |  | admin |  | 2021-01-07 13:15:00 | 2021-01-07 13:15:00
7079020103 | R0936 | FUSE | 0000 | TMP | TMP | GEN | TMP | FUSE: CL;5A;600V;100KA;CERAMIC;SCRW;BTL | FUSE, TYPE CURRENT LIMITING, AMPERAGE 5A, VOLTAGE 600VAC/DC, INTERRUPTING RATING 100KA, CONNECTION SCREW CAP, CARTRIDGE CERAMIC, SIZE 13MM DIA X 50MM LG, SHAPE BOTTLE | QA | EA |  |  |  |  | jayadi | R07 | 2021-01-07 13:15:00 | 2021-08-27 20:24:53
7079020121 | 04842 | TIMER,INTERVAL | 6645 | Stock | K70 | GEN | TMP | TIMER: 2PDT;100-240V;5A;ON-DELAY | TIMER: INTERVAL, TIME RANGE 0.1SEC TO 60HR, CONTACT DATA 2PDT, VOLTAGE RATING 100 TO 240VAC, CURRENT RATING 5A, FREQUENCY 10 TO 55HZ, SETTING TIME +/-0.3%, OPERATION METHOD ON-DELAY, TERMINAL DATA SCREW TERMINAL, MOUNTING METHOD SURFACE MOUNTING | CAT | EA |  |  |  |  | akmal |  | 2021-01-07 13:15:00 | 2021-06-03 14:16:00
7079020123 | R0936 | FUSE | 0000 | TMP | TMP | GEN | TMP | FUSE: ALARM;1.3A;220V;2.5KA;PLUG;RECT | FUSE, TYPE ALARM, AMPERAGE 1.3A, VOLTAGE 220VAC/250VDC, INTERRUPTING RATING 2.5/1.5KA, CONNECTION PLUG-IN, SIZE 32 X 10 X 35MM, SHAPE RECTANGULAR | QA | EA |  |  |  |  | akmal | R07 | 2021-01-07 13:15:00 | 2021-08-28 07:45:11
7079020141 | J0021 | SOCKET,RELAY | 5935 | Stock | K70 | GEN | TMP | SOCKET,RELAY: PLUG IN | SOCKET: RELAY, STYLE PLUG IN, CONTACT DATA 11 PIN, CONTACT MATERIAL STEEL, MATERIAL PLASTIC, MOUNTING METHOD DIN RAIL MOUNTING, APPLICATION HH22, 23 AND 24 SERIES | CAT | EA |  |  |  |  | syaiful |  | 2021-01-07 13:15:00 | 2021-03-25 16:06:15
7079020143 | R0936 | FUSE | 0000 | TMP | TMP | GEN | TMP | FUSE: CL;15A;600V;100KA;CERAMIC;SCRW;BTL | FUSE, TYPE CURRENT LIMITING, AMPERAGE 15A, VOLTAGE 600VAC/DC, INTERRUPTING RATING 100KA, CONNECTION SCREW CAP, CARTRIDGE CERAMIC, SIZE 13MM DIA X 50MM LG, SHAPE BOTTLE | QA | EA |  |  |  |  | syaiful | R07 | 2021-01-07 13:15:00 | 2021-08-27 20:17:26
7079020161 | R0936 | FUSE | 0000 | TMP | TMP | GEN | TMP | FUSE: CL;15A;500V;50KA;CERAMIC;BASE FM1P | FUSE, TYPE CURRENT LIMITING, AMPERAGE 15A, VOLTAGE 500VAC, INTERRUPTING RATING 50KA, CONNECTION CLIP-IN, CARTRIDGE CERAMIC, SIZE 15MM DIA X 50MM LG, SHAPE CYLINDRICAL, SPECIAL FEATURES C/W FUSE BASE FM-1P | QA | SET |  |  |  |  | jayadi | R07 | 2021-01-07 13:15:00 | 2021-10-29 14:18:06
7079020163 | R0936 | FUSE | 0000 | TMP | TMP | GEN | TMP | FUSE: CL;15A;500V;50KA;CERAMIC;BASE FM1P | FUSE, TYPE CURRENT LIMITING, AMPERAGE 15A, VOLTAGE 500VAC, INTERRUPTING RATING 50KA, CONNECTION CLIP-IN, CARTRIDGE CERAMIC, SIZE 15MM DIA X 50MM LG, SHAPE CYLINDRICAL, SPECIAL FEATURES C/W FUSE BASE FM-1P | QA | SET |  |  |  |  | jayadi | R07 | 2021-01-07 13:15:00 | 2021-10-29 13:39:34
7079020183 | R0936 | FUSE | 0000 | TMP | TMP | GEN | TMP | FUSE: CL;20A;600V;100KA;CERAMIC;SCRW;BTL | FUSE, TYPE CURRENT LIMITING, AMPERAGE 20A, VOLTAGE 600VAC/DC, INTERRUPTING RATING 100KA, CONNECTION SCREW CAP, CARTRIDGE CERAMIC, SIZE 13MM DIA X 50MM LG, SHAPE BOTTLE | QA | EA |  |  |  |  | jayadi | R07 | 2021-01-07 13:15:00 | 2021-08-27 20:20:17
7079020223 | 00248 | FUSE LINK,CARTRIDGE | 5920 | Stock | K70 | GEN | TMP | FUSE: 15A | FUSE LINK: CARTRIDGE, TYPE GENERAL PURPOSE, CURRENT RATING 15A, VOLTAGE RATING 125VAC/DC, BREAKING CAPACITY 1KA, CONNECTION DATA PLUG-IN, BODY MATERIAL PLASTIC, BODY STYLE RECTANGULAR, DELAY INTERVAL FAST ACTING, INDICATION METHOD OPEN FUSE, SPECIAL FEATURES WITH ALARM INDICATOR | CAT | EA |  |  |  |  | akmal |  | 2021-01-07 13:15:00 | 2021-07-05 10:11:44
7079020243 | R0936 | FUSE | 0000 | TMP | TMP | GEN | TMP | FUSE: CL;10A;500V;50KA;CERAMIC;BASE FM1P | FUSE, TYPE CURRENT LIMITING, AMPERAGE 10A, VOLTAGE 500VAC, INTERRUPTING RATING 50KA, CONNECTION CLIP-IN, CARTRIDGE CERAMIC, SIZE 15MM DIA X 50MM LG, SHAPE CYLINDRICAL, SPECIAL FEATURES C/W FUSE BASE FM-1P | QA | SET |  |  |  |  | jayadi | R07 | 2021-01-07 13:15:00 | 2021-10-29 13:59:15
7079020263 | R0936 | FUSE | 0000 | TMP | TMP | GEN | TMP | FUSE: CL;15A;500V;50KA;CERAMIC;BASE FM1P | FUSE, TYPE CURRENT LIMITING, AMPERAGE 15A, VOLTAGE 500VAC, INTERRUPTING RATING 50KA, CONNECTION CLIP-IN, CARTRIDGE CERAMIC, SIZE 15MM DIA X 50MM LG, SHAPE CYLINDRICAL, SPECIAL FEATURES C/W FUSE BASE FM-1P | QA | SET |  |  |  |  | jayadi | R07 | 2021-01-07 13:15:00 | 2021-10-29 14:01:25
7079020283 | R0936 | FUSE | 0000 | TMP | TMP | GEN | TMP | FUSE: CL;5A;12KV;40KA;CERAMIC;CLIP;CYL | FUSE, TYPE CURRENT LIMITING, AMPERAGE 5A, VOLTAGE 12KV, INTERRUPTING RATING 40KA, CONNECTION CLIP-IN, CARTRIDGE CERAMIC, SIZE 56 X 262MM, SHAPE CYLINDRICAL | QA | EA |  |  |  |  | akmal | R07 | 2021-01-07 13:15:00 | 2021-10-29 14:51:13
7079020301 | 28908 | FUSEHOLDER,BLOCK | 5920 | Stock | K70 | GEN | TMP | FUSEHOLDER,BLOCK: 1FUSE | FUSEHOLDER: BLOCK, BODY STYLE SURFACE MOUNTING, NUMBER OF FUSES ACCOM 1 FUSE, CURRENT RATING 15A, VOLTAGE RATING 250V, NUMBER OF POLE 4 POLE, MOUNTING DATA DIN RAIL MOUNTING, TERMINAL DATA SCREW TERMINAL | CAT | EA |  |  |  |  | akmal |  | 2021-01-07 13:15:00 | 2021-07-02 16:35:46
7079020303 | R1082 | HOLDER,FUSE | 0000 | TMP | TMP | GEN | TMP | HOLDER,FUSE: CERAMIC;40-60A;600V;SURFACE | HOLDER: FUSE, FUSE STYLE FERRULE, AMPERAGE 40 TO 60 A, VOLTAGE 600VAC/DC, FUSE SIZE 13MM DIA X 50MM LG, MOUNT SURFACE, MATERIAL CERAMIC | QA | SET |  |  |  |  | jayadi |  | 2021-01-07 13:15:00 | 2021-09-25 02:37:11
7079020313 | R0936 | FUSE | 0000 | TMP | TMP | GEN | TMP | FUSE: CL;10A;500V;50KA;CERAMIC;CYL;15X50 | FUSE, TYPE CURRENT LIMITING, AMPERAGE 10A, VOLTAGE 500VAC, INTERRUPTING RATING 50KA, CONNECTION CLIP-IN, CARTRIDGE CERAMIC, SIZE 15MM DIA X 50MM LG, SHAPE CYLINDRICAL | QA | EA |  |  |  |  | bursah | R07 | 2021-01-07 13:15:00 | 2021-10-29 13:25:09
7079020321 | 28908 | FUSEHOLDER,BLOCK | 5920 | Stock | K70 | GEN | TMP | FUSEHOLDER,BLOCK: 1FUSE | FUSEHOLDER: BLOCK, BODY STYLE SURFACE MOUNTING, NUMBER OF FUSES ACCOM 1 FUSE, CURRENT RATING 15A, VOLTAGE RATING 250V, NUMBER OF POLE 4 POLE, MOUNTING DATA DIN RAIL MOUNTING, TERMINAL DATA SCREW TERMINAL | CAT | EA |  |  |  |  | akmal |  | 2021-01-07 13:15:00 | 2021-07-02 16:36:03
7079020323 | R0936 | FUSE | 0000 | TMP | TMP | GEN | TMP | FUSE: CL;5A;600V;100KA;CERAMIC;SCRW;BTL | FUSE, TYPE CURRENT LIMITING, AMPERAGE 5A, VOLTAGE 600VAC/DC, INTERRUPTING RATING 100KA, CONNECTION SCREW CAP, CARTRIDGE CERAMIC, SIZE 13MM DIA X 50MM LG, SHAPE BOTTLE | QA | EA |  |  |  |  | jayadi | R07 | 2021-01-07 13:15:00 | 2021-08-27 20:26:36
7079020341 | 16186 | CAP,ELECTRICAL | 0000 | TMP | TMP | GEN | TMP | CAP,ELEC: | CAP: ELECTRICAL, TYPE OR USAGE FUSE HOLDER, CARTRIDGE, MATERIAL CERAMIC, CONNECTION DATA SCREW, SPECIAL FEATURES 300 TO 600VAC/30A | CAT | EA |  |  |  |  | syaiful |  | 2021-01-07 13:15:00 | 2021-11-05 15:50:13
7079020343 | R0936 | FUSE | 0000 | TMP | TMP | GEN | TMP | FUSE: CL;10A;500V;50KA;CERAMIC;CYL;15X50 | FUSE, TYPE CURRENT LIMITING, AMPERAGE 10A, VOLTAGE 500VAC, INTERRUPTING RATING 50KA, CONNECTION CLIP-IN, CARTRIDGE CERAMIC, SIZE 15MM DIA X 50MM LG, SHAPE CYLINDRICAL | QA | EA |  |  |  |  | syaiful | R07 | 2021-01-07 13:15:00 | 2021-08-27 19:14:04
7079020361 | J0021 | SOCKET,RELAY | 5935 | Stock | K70 | GEN | TMP | SOCKET,RELAY: PLUG IN;4P | SOCKET: RELAY, STYLE PLUG IN, POLE DATA 4 POLE, CONTACT DATA 14 PIN, CONTACT MATERIAL STEEL, MATERIAL PLASTIC, MOUNTING METHOD DIN RAIL MOUNTING, APPLICATION MM3XP AND MM4XP SERIES | CAT | EA |  |  |  |  | syaiful |  | 2021-01-07 13:15:00 | 2021-03-25 13:58:34
7079020363 | R0936 | FUSE | 0000 | TMP | TMP | GEN | TMP | FUSE: CL;15A;500V;50KA;CERAMIC;CYL;15X50 | FUSE, TYPE CURRENT LIMITING, AMPERAGE 15A, VOLTAGE 500VAC, INTERRUPTING RATING 50KA, CONNECTION CLIP-IN, CARTRIDGE CERAMIC, SIZE 15MM DIA X 50MM LG, SHAPE CYLINDRICAL | QA | EA |  |  |  |  | syaiful | R07 | 2021-01-07 13:15:00 | 2021-08-27 19:31:31
7079020383 | R0936 | FUSE | 0000 | TMP | TMP | GEN | TMP | FUSE: CL;3A;600V;100KA;CERAMIC;SCRW;BTL | FUSE, TYPE CURRENT LIMITING, AMPERAGE 3A, VOLTAGE 600VAC/DC, INTERRUPTING RATING 100KA, CONNECTION SCREW CAP, CARTRIDGE CERAMIC, SIZE 13MM DIA X 50MM LG, SHAPE BOTTLE | QA | EA |  |  |  |  | jayadi | R07 | 2021-01-07 13:15:00 | 2021-08-27 20:22:09
7079020403 | R0936 | FUSE | 0000 | TMP | TMP | GEN | TMP | FUSE: CL;3A;600V;100KA;CERAMIC;CAP+BASE | FUSE, TYPE CURRENT LIMITING, AMPERAGE 3A, VOLTAGE 600VAC/DC, INTERRUPTING RATING 100KA, CONNECTION SCREW CAP, CARTRIDGE CERAMIC, SIZE 13MM DIA X 50MM LG, SHAPE BOTTLE, SPECIAL FEATURES C/W CAP PA30 & BASE AFA30 | QA | SET |  |  |  |  | jayadi | R07 | 2021-01-07 13:15:00 | 2021-10-29 10:34:16
7079020423 | R0936 | FUSE | 0000 | TMP | TMP | GEN | TMP | FUSE: CL;5A;600V;100KA;CERAMIC;CAP+BASE | FUSE, TYPE CURRENT LIMITING, AMPERAGE 5A, VOLTAGE 600VAC/DC, INTERRUPTING RATING 100KA, CONNECTION SCREW CAP, CARTRIDGE CERAMIC, SIZE 13MM DIA X 50MM LG, SHAPE BOTTLE, SPECIAL FEATURES C/W CAP PA30 & BASE AFA30 | QA | SET |  |  |  |  | jayadi | R07 | 2021-01-07 13:15:00 | 2021-10-29 10:39:30
7079020443 | R1082 | HOLDER,FUSE | 0000 | TMP | TMP | GEN | TMP | HOLDER,FUSE: CERAMIC;SURFACE | HOLDER: FUSE, FUSE STYLE FERRULE, AMPERAGE 15A, VOLTAGE 250VDC, FUSE SIZE 15MM DIA X 50MM LG, MOUNT SURFACE, MATERIAL CERAMIC | CAT | EA |  |  |  |  | bursah |  | 2021-01-07 13:15:00 | 2021-09-27 16:45:57
7079020463 | R0936 | FUSE | 0000 | TMP | TMP | GEN | TMP | FUSE: CL;1A;500V;20KA;CERAMIC;CLIP;CYL | FUSE, TYPE CURRENT LIMITING, AMPERAGE 1A, VOLTAGE 500VAC, INTERRUPTING RATING 20KA, CONNECTION CLIP-IN, CARTRIDGE CERAMIC, SIZE 14MM DIA X 50MM LG, SHAPE CYLINDRICAL | QA | EA |  |  |  |  | jayadi | R07 | 2021-01-07 13:15:00 | 2021-10-29 14:32:30
7079020483 | R0936 | FUSE | 0000 | TMP | TMP | GEN | TMP | FUSE: CL;5A;600V;100KA;CERAMIC;CAP+BASE | FUSE, TYPE CURRENT LIMITING, AMPERAGE 5A, VOLTAGE 600VAC/DC, INTERRUPTING RATING 100KA, CONNECTION SCREW CAP, CARTRIDGE CERAMIC, SIZE 13MM DIA X 50MM LG, SHAPE BOTTLE, SPECIAL FEATURES C/W CAP PA30 & BASE AFA30 | QA | SET |  |  |  |  | jayadi | R07 | 2021-01-07 13:15:00 | 2021-10-29 10:36:48
7079020503 | R0936 | FUSE | 0000 | TMP | TMP | GEN | TMP | FUSE: CL;3A;600V;100KA;CERAMIC;CAP+BASE | FUSE, TYPE CURRENT LIMITING, AMPERAGE 3A, VOLTAGE 600VAC/DC, INTERRUPTING RATING 100KA, CONNECTION SCREW CAP, CARTRIDGE CERAMIC, SIZE 13MM DIA X 50MM LG, SHAPE BOTTLE, SPECIAL FEATURES C/W CAP PA30 & BASE AFA30 | QA | SET |  |  |  |  | jayadi | R07 | 2021-01-07 13:15:00 | 2021-10-29 11:02:32
7079020523 | R0936 | FUSE | 0000 | TMP | TMP | GEN | TMP | FUSE: CL;10A;500V;50KA;CERAMIC;CYL;15X50 | FUSE, TYPE CURRENT LIMITING, AMPERAGE 10A, VOLTAGE 500VAC, INTERRUPTING RATING 50KA, CONNECTION CLIP-IN, CARTRIDGE CERAMIC, SIZE 15MM DIA X 50MM LG, SHAPE CYLINDRICAL | QA | EA |  |  |  |  | jayadi | R07 | 2021-01-07 13:15:00 | 2021-08-27 19:20:59
7079020543 | R0936 | FUSE | 0000 | TMP | TMP | GEN | TMP | FUSE: CL;10A;500V;50KA;CERAMIC;CYL;15X50 | FUSE, TYPE CURRENT LIMITING, AMPERAGE 10A, VOLTAGE 500VAC, INTERRUPTING RATING 50KA, CONNECTION CLIP-IN, CARTRIDGE CERAMIC, SIZE 15MM DIA X 50MM LG, SHAPE CYLINDRICAL | QA | EA |  |  |  |  | jayadi | R07 | 2021-01-07 13:15:00 | 2021-08-27 19:21:08
7079020553 | R0936 | FUSE | 0000 | TMP | TMP | GEN | TMP | FUSE: CL;2A;415V;80KA;CERAMIC;KNIFE;GG | FUSE, TYPE CURRENT LIMITING, AMPERAGE 2A, VOLTAGE 415VAC, INTERRUPTING RATING 80KA, CONNECTION KNIFE BLADE, CARTRIDGE CERAMIC, SIZE 14.5MM DIA X 62MM LG, SHAPE CYLINDRICAL, STANDARDS BS 88, GG | QA | EA |  |  |  |  | syaiful | R07 | 2021-01-07 13:15:00 | 2021-09-03 19:26:57
7079020563 | R0936 | FUSE | 0000 | TMP | TMP | GEN | TMP | FUSE: CL;15A;500V;50KA;CERAMIC;CYL;15X50 | FUSE, TYPE CURRENT LIMITING, AMPERAGE 15A, VOLTAGE 500VAC, INTERRUPTING RATING 50KA, CONNECTION CLIP-IN, CARTRIDGE CERAMIC, SIZE 15MM DIA X 50MM LG, SHAPE CYLINDRICAL | QA | EA |  |  |  |  | jayadi | R07 | 2021-01-07 13:15:00 | 2021-08-27 19:32:37
7079020583 | R0936 | FUSE | 0000 | TMP | TMP | GEN | TMP | FUSE: CL;15A;500V;50KA;CERAMIC;CYL;15X50 | FUSE, TYPE CURRENT LIMITING, AMPERAGE 15A, VOLTAGE 500VAC, INTERRUPTING RATING 50KA, CONNECTION CLIP-IN, CARTRIDGE CERAMIC, SIZE 15MM DIA X 50MM LG, SHAPE CYLINDRICAL | QA | EA |  |  |  |  | jayadi | R07 | 2021-01-07 13:15:00 | 2021-08-27 19:32:45
7079020593 | 1006A | FUSECARRIER | 5920 | Stock | K70 | GEN | TMP |  | FUSECARRIER: | RAW | EA |  |  |  |  | syaiful |  | 2021-01-07 13:15:00 | 2021-01-07 13:15:00
7079020603 | R0936 | FUSE | 0000 | TMP | TMP | GEN | TMP | FUSE: CL;15A;500V;50KA;CERAMIC;CYL;15X50 | FUSE, TYPE CURRENT LIMITING, AMPERAGE 15A, VOLTAGE 500VAC, INTERRUPTING RATING 50KA, CONNECTION CLIP-IN, CARTRIDGE CERAMIC, SIZE 15MM DIA X 50MM LG, SHAPE CYLINDRICAL | QA | EA |  |  |  |  | jayadi | R07 | 2021-01-07 13:15:00 | 2021-08-27 19:32:58
7079020623 | R1082 | HOLDER,FUSE | 0000 | TMP | TMP | GEN | TMP | HOLDER,FUSE: CERAMIC;SURFACE | HOLDER: FUSE, FUSE STYLE FERRULE, AMPERAGE 15A, VOLTAGE 250VDC, FUSE SIZE 15MM DIA X 50MM LG, MOUNT SURFACE, MATERIAL CERAMIC | CAT | EA |  |  |  |  | bursah |  | 2021-01-07 13:15:00 | 2021-09-27 16:58:46
7079020643 | R0936 | FUSE | 0000 | TMP | TMP | GEN | TMP | FUSE: CL;10A;500V;50KA;CERAMIC;BASE FM1P | FUSE, TYPE CURRENT LIMITING, AMPERAGE 10A, VOLTAGE 500VAC, INTERRUPTING RATING 50KA, CONNECTION CLIP-IN, CARTRIDGE CERAMIC, SIZE 15MM DIA X 50MM LG, SHAPE CYLINDRICAL, SPECIAL FEATURES C/W FUSE BASE FM-1P | QA | SET |  |  |  |  | jayadi | R07 | 2021-01-07 13:15:00 | 2021-10-29 14:00:06
7079020663 | R1082 | HOLDER,FUSE | 0000 | TMP | TMP | GEN | TMP | HOLDER,FUSE: CERAMIC;SURFACE | HOLDER: FUSE, FUSE STYLE FERRULE, AMPERAGE 15A, VOLTAGE 250VDC, FUSE SIZE 15MM DIA X 50MM LG, MOUNT SURFACE, MATERIAL CERAMIC | CAT | EA |  |  |  |  | bursah |  | 2021-01-07 13:15:00 | 2021-09-27 16:48:10
7079020683 | R0936 | FUSE | 0000 | TMP | TMP | GEN | TMP | FUSE: CL;5A;600V;100KA;CERAMIC;CAP+BASE | FUSE, TYPE CURRENT LIMITING, AMPERAGE 5A, VOLTAGE 600VAC/DC, INTERRUPTING RATING 100KA, CONNECTION SCREW CAP, CARTRIDGE CERAMIC, SIZE 13MM DIA X 50MM LG, SHAPE BOTTLE, SPECIAL FEATURES C/W CAP PA30 & BASE AFA30 | QA | SET |  |  |  |  | jayadi | R07 | 2021-01-07 13:15:00 | 2021-10-29 10:35:35
7079020703 | R0936 | FUSE | 0000 | TMP | TMP | GEN | TMP | FUSE: CL;3A;600V;100KA;CERAMIC;SCRW;BTL | FUSE, TYPE CURRENT LIMITING, AMPERAGE 3A, VOLTAGE 600VAC/DC, INTERRUPTING RATING 100KA, CONNECTION SCREW CAP, CARTRIDGE CERAMIC, SIZE 13MM DIA X 50MM LG, SHAPE BOTTLE | QA | EA |  |  |  |  | jayadi | R07 | 2021-01-07 13:15:00 | 2021-08-27 20:24:03
7079020723 | R0936 | FUSE | 0000 | TMP | TMP | GEN | TMP | FUSE: CL;10A;500V;50KA;CERAMIC;CYL;15X50 | FUSE, TYPE CURRENT LIMITING, AMPERAGE 10A, VOLTAGE 500VAC, INTERRUPTING RATING 50KA, CONNECTION CLIP-IN, CARTRIDGE CERAMIC, SIZE 15MM DIA X 50MM LG, SHAPE CYLINDRICAL | QA | EA |  |  |  |  | jayadi | R07 | 2021-01-07 13:15:00 | 2021-08-27 19:21:20
7079020743 | R0936 | FUSE | 0000 | TMP | TMP | GEN | TMP | FUSE: CL;10A;415V;80KA;CERAMIC;KNIFE;GG | FUSE, TYPE CURRENT LIMITING, AMPERAGE 10A, VOLTAGE 415VAC, INTERRUPTING RATING 80KA, CONNECTION KNIFE BLADE, CARTRIDGE CERAMIC, SIZE 14.5MM DIA X 62MM LG, SHAPE CYLINDRICAL, STANDARDS BS 88, GG | QA | EA |  |  |  |  | syaiful | R07 | 2021-01-07 13:15:00 | 2021-08-28 08:43:17
7079020763 | R0936 | FUSE | 0000 | TMP | TMP | GEN | TMP | FUSE: CL;15A;500V;50KA;CERAMIC;CYL;15X50 | FUSE, TYPE CURRENT LIMITING, AMPERAGE 15A, VOLTAGE 500VAC, INTERRUPTING RATING 50KA, CONNECTION CLIP-IN, CARTRIDGE CERAMIC, SIZE 15MM DIA X 50MM LG, SHAPE CYLINDRICAL | QA | EA |  |  |  |  | jayadi | R07 | 2021-01-07 13:15:00 | 2021-08-27 19:33:13
7079020773 | R0936 | FUSE | 0000 | TMP | TMP | GEN | TMP | FUSE: CL;6A;415V;80KA;CERAMIC;KNIFE;GG | FUSE, TYPE CURRENT LIMITING, AMPERAGE 6A, VOLTAGE 415VAC, INTERRUPTING RATING 80KA, CONNECTION KNIFE BLADE, CARTRIDGE CERAMIC, SIZE 14.5MM DIA X 62MM LG, SHAPE CYLINDRICAL, STANDARDS BS 88, GG | QA | EA |  |  |  |  | syaiful | R07 | 2021-01-07 13:15:00 | 2021-08-28 07:10:34
7079020783 | R0936 | FUSE | 0000 | TMP | TMP | GEN | TMP | FUSE: CL;15A;500V;50KA;CERAMIC;CYL;15X50 | FUSE, TYPE CURRENT LIMITING, AMPERAGE 15A, VOLTAGE 500VAC, INTERRUPTING RATING 50KA, CONNECTION CLIP-IN, CARTRIDGE CERAMIC, SIZE 15MM DIA X 50MM LG, SHAPE CYLINDRICAL | QA | EA |  |  |  |  | jayadi | R07 | 2021-01-07 13:15:00 | 2021-08-27 19:33:20
7079020803 | R0936 | FUSE | 0000 | TMP | TMP | GEN | TMP | FUSE: CL;15A;600V;100KA;CERAMIC;SCRW;BTL | FUSE, TYPE CURRENT LIMITING, AMPERAGE 15A, VOLTAGE 600VAC/DC, INTERRUPTING RATING 100KA, CONNECTION SCREW CAP, CARTRIDGE CERAMIC, SIZE 13MM DIA X 50MM LG, SHAPE BOTTLE | QA | EA |  |  |  |  | jayadi | R07 | 2021-01-07 13:15:00 | 2021-08-27 20:19:41
7079020813 | 28908 | FUSEHOLDER,BLOCK | 5920 | Stock | K70 | GEN | TMP | FUSEHOLDER,BLOCK: 1FUSE | FUSEHOLDER: BLOCK, BODY STYLE SURFACE MOUNTING, NUMBER OF FUSES ACCOM 1 FUSE, CURRENT RATING 15A, VOLTAGE RATING 250V, NUMBER OF POLE 4 POLE, MOUNTING DATA DIN RAIL MOUNTING, TERMINAL DATA SCREW TERMINAL | CAT | EA |  |  |  |  | akmal |  | 2021-01-07 13:15:00 | 2021-07-02 16:35:26
7079020823 | R0936 | FUSE | 0000 | TMP | TMP | GEN | TMP | FUSE: CL;5A;12KV;40KA;CERAMIC;CLIP;CYL | FUSE, TYPE CURRENT LIMITING, AMPERAGE 5A, VOLTAGE 12KV, INTERRUPTING RATING 40KA, CONNECTION CLIP-IN, CARTRIDGE CERAMIC, SIZE 56MM DIA X 262MM LG, SHAPE CYLINDRICAL, SPECIAL FEATURES BACK-UP FUSE | QA | EA |  |  |  |  | syaiful | R07 | 2021-01-07 13:15:00 | 2021-08-27 20:35:32
7079020833 | R0936 | FUSE | 0000 | TMP | TMP | GEN | TMP | FUSE: CL;5A;12KV;40KA;CERAMIC;CLIP;CYL | FUSE, TYPE CURRENT LIMITING, AMPERAGE 5A, VOLTAGE 12KV, INTERRUPTING RATING 40KA, CONNECTION CLIP-IN, CARTRIDGE CERAMIC, SIZE 56MM DIA X 262MM LG, SHAPE CYLINDRICAL, SPECIAL FEATURES BACK-UP FUSE | QA | EA |  |  |  |  | jayadi | R07 | 2021-01-07 13:15:00 | 2021-08-27 20:37:10
7079020843 | 28908 | FUSEHOLDER,BLOCK | 5920 | Stock | K70 | GEN | TMP | FUSEHOLDER,BLOCK: 1FUSE | FUSEHOLDER: BLOCK, BODY STYLE SURFACE MOUNTING, NUMBER OF FUSES ACCOM 1 FUSE, CURRENT RATING 15A, VOLTAGE RATING 250V, NUMBER OF POLE 4 POLE, MOUNTING DATA DIN RAIL MOUNTING, TERMINAL DATA SCREW TERMINAL | CAT | EA |  |  |  |  | akmal |  | 2021-01-07 13:15:00 | 2021-07-02 16:27:53
7079020853 | R0936 | FUSE | 0000 | TMP | TMP | GEN | TMP | FUSE: ALARM;3A;220V;2.5KA;PLUG;RECT | FUSE, TYPE ALARM, AMPERAGE 3A, VOLTAGE 220VAC/250VDC, INTERRUPTING RATING 2.5/1.5KA, CONNECTION PLUG-IN, SIZE 32 X 10 X 35MM, SHAPE RECTANGULAR | QA | EA |  |  |  |  | akmal | R07 | 2021-01-07 13:15:00 | 2021-08-28 08:10:46
7079020873 | R0936 | FUSE | 0000 | TMP | TMP | GEN | TMP | FUSE: CL;5A;12KV;40KA;CERAMIC;CLIP;CYL | FUSE, TYPE CURRENT LIMITING, AMPERAGE 5A, VOLTAGE 12KV, INTERRUPTING RATING 40KA, CONNECTION CLIP-IN, CARTRIDGE CERAMIC, SIZE 56MM DIA X 262MM LG, SHAPE CYLINDRICAL, SPECIAL FEATURES BACK-UP FUSE | QA | EA |  |  |  |  | jayadi | R07 | 2021-01-07 13:15:00 | 2021-08-27 20:37:21
7080100171 | R0936 | FUSE | 0000 | TMP | TMP | GEN | TMP | FUSE: CL;15A;500V;50KA;CERAMIC;CYL;15X50 | FUSE, TYPE CURRENT LIMITING, AMPERAGE 15A, VOLTAGE 500VAC, INTERRUPTING RATING 50KA, CONNECTION CLIP-IN, CARTRIDGE CERAMIC, SIZE 15MM DIA X 50MM LG, SHAPE CYLINDRICAL | QA | EA |  |  |  |  | jayadi | R07 | 2021-01-07 13:15:00 | 2021-08-27 19:33:29
7080100181 | R0936 | FUSE | 0000 | TMP | TMP | GEN | TMP | FUSE: CL;30A;600V;100KA;CERAMIC;SCRW;BTL | FUSE, TYPE CURRENT LIMITING, AMPERAGE 30A, VOLTAGE 600VAC/DC, INTERRUPTING RATING 100KA, CONNECTION SCREW CAP, CARTRIDGE CERAMIC, SIZE 13MM DIA X 50MM LG, SHAPE BOTTLE | QA | EA |  |  |  |  | jayadi | R07 | 2021-01-07 13:15:00 | 2021-08-27 20:21:21
7080100191 | R0936 | FUSE | 0000 | TMP | TMP | GEN | TMP | FUSE: HRC;16A;500V;120KA;CERAMIC;KNIFE | FUSE, TYPE HIGH RUPTURE CAPACITY (HRC), AMPERAGE 16A, VOLTAGE 500VAC, INTERRUPTING RATING 120KA, CONNECTION KNIFE BLADE, CARTRIDGE CERAMIC, SHAPE SQUARE, STANDARDS GG/GL | QA | EA |  |  |  |  | syaiful | R07 | 2021-01-07 13:15:00 | 2021-08-28 07:12:36
7080100211 | R0936 | FUSE | 0000 | TMP | TMP | GEN | TMP | FUSE: HRC;25A;500V;120KA;CERAMIC;KNIFE | FUSE, TYPE HIGH RUPTURE CAPACITY (HRC), AMPERAGE 25A, VOLTAGE 500VAC, INTERRUPTING RATING 120KA, CONNECTION KNIFE BLADE, CARTRIDGE CERAMIC, SHAPE SQUARE, STANDARDS GG/GL | QA | EA |  |  |  |  | syaiful | R07 | 2021-01-07 13:15:00 | 2021-08-28 07:14:25
7080100221 | R0936 | FUSE | 0000 | TMP | TMP | GEN | TMP | FUSE: ALARM;15A;125V;1KA;PLUG;RECT | FUSE, TYPE ALARM, AMPERAGE 15A, VOLTAGE 125VAC/DC, INTERRUPTING RATING 1KA, CONNECTION PLUG-IN, SIZE 32 X 10 X 35MM, SHAPE RECTANGULAR | QA | EA |  |  |  |  | syaiful | R07 | 2021-01-07 13:15:00 | 2021-08-28 08:00:00
7080100231 | R0936 | FUSE | 0000 | TMP | TMP | GEN | TMP | FUSE: HRC;63A;500V;120KA;CERAMIC;KNIFE | FUSE, TYPE HIGH RUPTURE CAPACITY (HRC), AMPERAGE 63A, VOLTAGE 500VAC, INTERRUPTING RATING 120KA, CONNECTION KNIFE BLADE, CARTRIDGE CERAMIC, SHAPE SQUARE, STANDARDS GG/GL | QA | EA |  |  |  |  | bursah | R07 | 2021-01-07 13:15:00 | 2021-08-28 07:18:28
7080100241 | R0936 | FUSE | 0000 | TMP | TMP | GEN | TMP | FUSE: ALARM;1.3A;220V;2.5KA;PLUG;RECT | FUSE, TYPE ALARM, AMPERAGE 1.3A, VOLTAGE 220VAC/250VDC, INTERRUPTING RATING 2.5/1.5KA, CONNECTION PLUG-IN, SIZE 32 X 10 X 35MM, SHAPE RECTANGULAR | QA | EA |  |  |  |  | syaiful | R07 | 2021-01-07 13:15:00 | 2021-08-28 08:01:24
7080100261 | R0936 | FUSE | 0000 | TMP | TMP | GEN | TMP | FUSE: ALARM;15A;125V;1KA;PLUG;RECT | FUSE, TYPE ALARM, AMPERAGE 15A, VOLTAGE 125VAC/DC, INTERRUPTING RATING 1KA, CONNECTION PLUG-IN, SIZE 32 X 10 X 35MM, SHAPE RECTANGULAR | QA | EA |  |  |  |  | syaiful | R07 | 2021-01-07 13:15:00 | 2021-08-28 08:02:39
7080100281 | R0936 | FUSE | 0000 | TMP | TMP | GEN | TMP | FUSE: ALARM;3A;220V;2.5KA;PLUG;RECT | FUSE, TYPE ALARM, AMPERAGE 3A, VOLTAGE 220VAC/250VDC, INTERRUPTING RATING 2.5/1.5KA, CONNECTION PLUG-IN, SIZE 32 X 10 X 35MM, SHAPE RECTANGULAR | QA | EA |  |  |  |  | syaiful | R07 | 2021-01-07 13:15:00 | 2021-08-28 08:07:06
7080100321 | R0936 | FUSE | 0000 | TMP | TMP | GEN | TMP | FUSE: CL;50A;250V;0.85KA;CERAMIC;BOLT | FUSE, TYPE CURRENT LIMITING, AMPERAGE 50A, VOLTAGE 250VAC, INTERRUPTING RATING 0.85KA, CONNECTION BOLTED TAG, CARTRIDGE CERAMIC, SHAPE CYLINDRICAL | QA | EA |  |  |  |  | syaiful | R07 | 2021-01-07 13:15:00 | 2021-08-28 08:35:17
7080100331 | R0936 | FUSE | 0000 | TMP | TMP | GEN | TMP | FUSE: CL;20A;12KV;40KA;CERAMIC;CLIP;OIL | FUSE, TYPE CURRENT LIMITING, AMPERAGE 20A, VOLTAGE 12KV, INTERRUPTING RATING 40KA, CONNECTION CLIP-IN, CARTRIDGE CERAMIC, SIZE 63.5MM DIA X 254MM LG, SHAPE CYLINDRICAL, STANDARDS IEC 60282-1/BS 2692-1, SPECIAL FEATURES OIL-TIGH FUSE | QA | EA |  |  |  |  | jayadi | R07 | 2021-01-07 13:15:00 | 2021-08-27 22:31:44
7080100371 | R0936 | FUSE | 0000 | TMP | TMP | GEN | TMP | FUSE: CL;10A;12KV;40KA;CERAMIC;CLIP;OIL | FUSE, TYPE CURRENT LIMITING, AMPERAGE 10A, VOLTAGE 12KV, INTERRUPTING RATING 40KA, CONNECTION CLIP-IN, CARTRIDGE CERAMIC, SIZE 63.5MM DIA X 254MM LG, SHAPE CYLINDRICAL, STANDARDS IEC 60282-1/BS 2692-1, SPECIAL FEATURES OIL-TIGH FUSE | QA | EA |  |  |  |  | syaiful | R07 | 2021-01-07 13:15:00 | 2021-09-04 11:22:27
7080100401 | R0936 | FUSE | 0000 | TMP | TMP | GEN | TMP | FUSE: CL;3A;600V;100KA;CERAMIC;SCRW;BTL | FUSE, TYPE CURRENT LIMITING, AMPERAGE 3A, VOLTAGE 600VAC/DC, INTERRUPTING RATING 100KA, CONNECTION SCREW CAP, CARTRIDGE CERAMIC, SIZE 13MM DIA X 50MM LG, SHAPE BOTTLE | QA | EA |  |  |  |  | jayadi | R07 | 2021-01-07 13:15:00 | 2021-08-27 20:24:33
7080100411 | R0936 | FUSE | 0000 | TMP | TMP | GEN | TMP | FUSE: CL;10A;500V;50KA;CERAMIC;CYL;15X50 | FUSE, TYPE CURRENT LIMITING, AMPERAGE 10A, VOLTAGE 500VAC, INTERRUPTING RATING 50KA, CONNECTION CLIP-IN, CARTRIDGE CERAMIC, SIZE 15MM DIA X 50MM LG, SHAPE CYLINDRICAL | QA | EA |  |  |  |  | jayadi | R07 | 2021-01-07 13:15:00 | 2021-08-27 19:21:34
7080100521 | R0936 | FUSE | 0000 | TMP | TMP | GEN | TMP | FUSE: ALARM;2A;220V;2.5KA;PLUG;RECT | FUSE, TYPE ALARM, AMPERAGE 2A, VOLTAGE 220VAC/250VDC, INTERRUPTING RATING 2.5/1.5KA, CONNECTION PLUG-IN, SIZE 32 X 10 X 35MM, SHAPE RECTANGULAR | QA | EA |  |  |  |  | dadan | R07 | 2021-01-07 13:15:00 | 2021-08-28 08:09:27
7080100571 | R1082 | HOLDER,FUSE | 0000 | TMP | TMP | GEN | TMP | HOLDER,FUSE: CERAMIC;3-30A;600V;SURFACE | HOLDER: FUSE, FUSE STYLE FERRULE, AMPERAGE 3 TO 30 A, VOLTAGE 600VAC/DC, FUSE SIZE 13MM DIA X 50MM LG, MOUNT SURFACE, MATERIAL CERAMIC | QA | SET |  |  |  |  | jayadi |  | 2021-01-07 13:15:00 | 2021-09-25 02:36:36
7080100591 | R0936 | FUSE | 0000 | TMP | TMP | GEN | TMP | FUSE: CL;15A;600V;100KA;CERAMIC;CAP+BASE | FUSE, TYPE CURRENT LIMITING, AMPERAGE 15A, VOLTAGE 600VAC/DC, INTERRUPTING RATING 100KA, CONNECTION SCREW CAP, CARTRIDGE CERAMIC, SIZE 13MM DIA X 50MM LG, SHAPE BOTTLE, SPECIAL FEATURES C/W CAP PA30 & BASE AFA30 | QA | SET |  |  |  |  | jayadi | R07 | 2021-01-07 13:15:00 | 2021-10-29 10:33:53
7080100611 | R0936 | FUSE | 0000 | TMP | TMP | GEN | TMP | FUSE: CL;1A;600V;100KA;CERAMIC;CAP+BASE | FUSE, TYPE CURRENT LIMITING, AMPERAGE 1A, VOLTAGE 600VAC/DC, INTERRUPTING RATING 100KA, CONNECTION SCREW CAP, CARTRIDGE CERAMIC, SIZE 13MM DIA X 50MM LG, SHAPE BOTTLE, SPECIAL FEATURES C/W CAP PA30 & BASE AFA30 | QA | SET |  |  |  |  | jayadi | R07 | 2021-01-07 13:15:00 | 2021-10-29 10:57:23
7080100711 | R0936 | FUSE | 0000 | TMP | TMP | GEN | TMP | FUSE: CL;15A;500V;50KA;CERAMIC;BASE FM1P | FUSE, TYPE CURRENT LIMITING, AMPERAGE 15A, VOLTAGE 500VAC, INTERRUPTING RATING 50KA, CONNECTION CLIP-IN, CARTRIDGE CERAMIC, SIZE 15MM DIA X 50MM LG, SHAPE CYLINDRICAL, SPECIAL FEATURES C/W FUSE BASE FM-1P | QA | SET |  |  |  |  | jayadi | R07 | 2021-01-07 13:15:00 | 2021-10-29 14:04:19
7080100801 | R1082 | HOLDER,FUSE | 0000 | TMP | TMP | GEN | TMP | HOLDER,FUSE: CERAMIC;3-30A;600V;SURFACE | HOLDER: FUSE, FUSE STYLE FERRULE, AMPERAGE 3 TO 30 A, VOLTAGE 600VAC/DC, FUSE SIZE 13MM DIA X 50MM LG, MOUNT SURFACE, MATERIAL CERAMIC | QA | SET |  |  |  |  | jayadi |  | 2021-01-07 13:15:00 | 2021-09-25 02:35:57
7080100831 | R1082 | HOLDER,FUSE | 0000 | TMP | TMP | GEN | TMP | HOLDER,FUSE: CERAMIC;3-30A;600V;SURFACE | HOLDER: FUSE, FUSE STYLE FERRULE, AMPERAGE 3 TO 30 A, VOLTAGE 600VAC/DC, FUSE SIZE 13MM DIA X 50MM LG, MOUNT SURFACE, MATERIAL CERAMIC | QA | SET |  |  |  |  | jayadi |  | 2021-01-07 13:15:00 | 2021-09-25 02:36:12
7080100901 | R0936 | FUSE | 0000 | TMP | TMP | GEN | TMP | FUSE: HRC;10A;3.6/7.2KV;50KA;CERAMIC;CYL | FUSE, TYPE HIGH RUPTURE CAPACITY (HRC), AMPERAGE 10A, VOLTAGE 3.6/7.2KV, INTERRUPTING RATING 50KA, CONNECTION CLIP-IN, CARTRIDGE CERAMIC, SIZE 65MM DIA X 192MM LG, SHAPE CYLINDRICAL, STANDARDS IEC 60282-1 | QA | EA |  |  |  |  | dadan | R07 | 2021-01-07 13:15:00 | 2021-08-28 07:20:30
7080100971 | R0936 | FUSE | 0000 | TMP | TMP | GEN | TMP | FUSE: HRC;10A;3.6/7.2KV;50KA;CERAMIC;CYL | FUSE, TYPE HIGH RUPTURE CAPACITY (HRC), AMPERAGE 10A, VOLTAGE 3.6/7.2KV, INTERRUPTING RATING 50KA, CONNECTION CLIP-IN, CARTRIDGE CERAMIC, SIZE 65MM DIA X 192MM LG, SHAPE CYLINDRICAL, STANDARDS IEC 60282-1 | QA | EA |  |  |  |  | dadan | R07 | 2021-01-07 13:15:00 | 2021-08-28 07:21:55
7080101301 | 28908 | FUSEHOLDER,BLOCK | 5920 | Stock | K70 | GEN | TMP | FUSEHOLDER,BLOCK: 1FUSE | FUSEHOLDER: BLOCK, BODY STYLE SURFACE MOUNTING, NUMBER OF FUSES ACCOM 1 FUSE, CURRENT RATING 15A, VOLTAGE RATING 250V, NUMBER OF POLE 4 POLE, MOUNTING DATA DIN RAIL MOUNTING, TERMINAL DATA SCREW TERMINAL | CAT | EA |  |  |  |  | akmal |  | 2021-01-07 13:15:00 | 2021-07-02 16:27:42
7080101331 | 28908 | FUSEHOLDER,BLOCK | 5920 | Stock | K70 | GEN | TMP | FUSEHOLDER,BLOCK: 1FUSE | FUSEHOLDER: BLOCK, BODY STYLE SURFACE MOUNTING, NUMBER OF FUSES ACCOM 1 FUSE, CURRENT RATING 15A, VOLTAGE RATING 250V, NUMBER OF POLE 4 POLE, MOUNTING DATA DIN RAIL MOUNTING, TERMINAL DATA SCREW TERMINAL | CAT | EA |  |  |  |  | akmal |  | 2021-01-07 13:15:00 | 2021-07-02 16:23:18
7080101351 | R0936 | FUSE | 0000 | TMP | TMP | GEN | TMP | FUSE: CL;15A;600V;100KA;CERAMIC;CAP+BASE | FUSE, TYPE CURRENT LIMITING, AMPERAGE 15A, VOLTAGE 600VAC/DC, INTERRUPTING RATING 100KA, CONNECTION SCREW CAP, CARTRIDGE CERAMIC, SIZE 13MM DIA X 50MM LG, SHAPE BOTTLE, SPECIAL FEATURES C/W CAP PA30 & BASE AFA30 | QA | SET |  |  |  |  | jayadi | R07 | 2021-01-07 13:15:00 | 2021-10-29 10:33:26
7080101371 | R0936 | FUSE | 0000 | TMP | TMP | GEN | TMP | FUSE: CL;1A;600V;100KA;CERAMIC;CAP+BASE | FUSE, TYPE CURRENT LIMITING, AMPERAGE 1A, VOLTAGE 600VAC/DC, INTERRUPTING RATING 100KA, CONNECTION SCREW CAP, CARTRIDGE CERAMIC, SIZE 13MM DIA X 50MM LG, SHAPE BOTTLE, SPECIAL FEATURES C/W CAP PA30 & BASE AFA30 | QA | SET |  |  |  |  | bursah | R07 | 2021-01-07 13:15:00 | 2021-10-29 10:44:08
7080101471 | R0936 | FUSE | 0000 | TMP | TMP | GEN | TMP | FUSE: CL;3A;600V;100KA;CERAMIC;CAP+BASE | FUSE, TYPE CURRENT LIMITING, AMPERAGE 3A, VOLTAGE 600VAC/DC, INTERRUPTING RATING 100KA, CONNECTION SCREW CAP, CARTRIDGE CERAMIC, SIZE 13MM DIA X 50MM LG, SHAPE BOTTLE, SPECIAL FEATURES C/W CAP PA30 & BASE AFA30 | QA | SET |  |  |  |  | jayadi | R07 | 2021-01-07 13:15:00 | 2021-10-29 11:02:54
7080101491 | R0936 | FUSE | 0000 | TMP | TMP | GEN | TMP | FUSE: CL;5A;600V;100KA;CERAMIC;CAP+BASE | FUSE, TYPE CURRENT LIMITING, AMPERAGE 5A, VOLTAGE 600VAC/DC, INTERRUPTING RATING 100KA, CONNECTION SCREW CAP, CARTRIDGE CERAMIC, SIZE 13MM DIA X 50MM LG, SHAPE BOTTLE, SPECIAL FEATURES C/W CAP PA30 & BASE AFA30 | QA | SET |  |  |  |  | jayadi | R07 | 2021-01-07 13:15:00 | 2021-10-29 10:37:39
7080101501 | R0936 | FUSE | 0000 | TMP | TMP | GEN | TMP | FUSE: CL;15A;500V;50KA;CERAMIC;BASE FM1P | FUSE, TYPE CURRENT LIMITING, AMPERAGE 15A, VOLTAGE 500VAC, INTERRUPTING RATING 50KA, CONNECTION CLIP-IN, CARTRIDGE CERAMIC, SIZE 15MM DIA X 50MM LG, SHAPE CYLINDRICAL, SPECIAL FEATURES C/W FUSE BASE FM-1P | QA | SET |  |  |  |  | jayadi | R07 | 2021-01-07 13:15:00 | 2021-10-29 13:54:03
7080101521 | R0936 | FUSE | 0000 | TMP | TMP | GEN | TMP | FUSE: CL;5A;600V;100KA;CERAMIC;CAP+BASE | FUSE, TYPE CURRENT LIMITING, AMPERAGE 5A, VOLTAGE 600VAC/DC, INTERRUPTING RATING 100KA, CONNECTION SCREW CAP, CARTRIDGE CERAMIC, SIZE 13MM DIA X 50MM LG, SHAPE BOTTLE, SPECIAL FEATURES C/W CAP PA30 & BASE AFA30 | QA | SET |  |  |  |  | jayadi | R07 | 2021-01-07 13:15:00 | 2021-10-29 10:48:29
7080101551 | 00248 | FUSE LINK,CARTRIDGE | 5920 | Stock | K70 | GEN | TMP |  |  | RAW | EA |  |  |  |  | admin |  | 2021-01-07 13:15:00 | 2021-01-07 13:15:00
7080101571 | R0936 | FUSE | 0000 | TMP | TMP | GEN | TMP | FUSE: CL;15A;600V;100KA;CERAMIC;CAP+BASE | FUSE, TYPE CURRENT LIMITING, AMPERAGE 15A, VOLTAGE 600VAC/DC, INTERRUPTING RATING 100KA, CONNECTION SCREW CAP, CARTRIDGE CERAMIC, SIZE 13MM DIA X 50MM LG, SHAPE BOTTLE, SPECIAL FEATURES C/W CAP PA30 & BASE AFA30 | QA | SET |  |  |  |  | jayadi | R07 | 2021-01-07 13:15:00 | 2021-10-29 10:33:38
7080101591 | R0936 | FUSE | 0000 | TMP | TMP | GEN | TMP | FUSE: CL;10A;500V;50KA;CERAMIC;CYL;15X50 | FUSE, TYPE CURRENT LIMITING, AMPERAGE 10A, VOLTAGE 500VAC, INTERRUPTING RATING 50KA, CONNECTION CLIP-IN, CARTRIDGE CERAMIC, SIZE 15MM DIA X 50MM LG, SHAPE CYLINDRICAL | QA | EA |  |  |  |  | jayadi | R07 | 2021-01-07 13:15:00 | 2021-08-27 19:21:43
7080101601 | R0936 | FUSE | 0000 | TMP | TMP | GEN | TMP | FUSE: CL;25A;12KV;40KA;CERAMIC;CLIP;OIL | FUSE, TYPE CURRENT LIMITING, AMPERAGE 25A, VOLTAGE 12KV, INTERRUPTING RATING 40KA, CONNECTION CLIP-IN, CARTRIDGE CERAMIC, SIZE 63.5MM DIA X 254MM LG, SHAPE CYLINDRICAL, STANDARDS IEC 60282-1/BS 2692-1, SPECIAL FEATURES OIL-TIGH FUSE | QA | EA |  |  |  |  | jayadi | R07 | 2021-01-07 13:15:00 | 2021-08-27 22:32:25
7080101621 | R0936 | FUSE | 0000 | TMP | TMP | GEN | TMP | FUSE: CL;30A;500V;50KA;CERAMIC;CLIP;CYL | FUSE, TYPE CURRENT LIMITING, AMPERAGE 30A, VOLTAGE 500VAC, INTERRUPTING RATING 50KA, CONNECTION CLIP-IN, CARTRIDGE CERAMIC, SIZE 15MM DIA X 50MM LG, SHAPE CYLINDRICAL | QA | EA |  |  |  |  | jayadi | R07 | 2021-01-07 13:15:00 | 2021-08-27 19:38:09
7080101641 | R0936 | FUSE | 0000 | TMP | TMP | GEN | TMP | FUSE: CL;31.5A;12KV;40KA;CERAMIC;CLIP | FUSE, TYPE CURRENT LIMITING, AMPERAGE 31.5A, VOLTAGE 12KV, INTERRUPTING RATING 40KA, CONNECTION CLIP-IN, CARTRIDGE CERAMIC, SIZE 63.5MM DIA X 254MM LG, SHAPE CYLINDRICAL, STANDARDS IEC 60282-1/BS 2692-1, SPECIAL FEATURES OIL-TIGH FUSE | QA | EA |  |  |  |  | jayadi | R07 | 2021-01-07 13:15:00 | 2021-08-27 22:35:24
7080101661 | R0936 | FUSE | 0000 | TMP | TMP | GEN | TMP | FUSE: CL;15A;500V;50KA;CERAMIC;BASE FM1P | FUSE, TYPE CURRENT LIMITING, AMPERAGE 15A, VOLTAGE 500VAC, INTERRUPTING RATING 50KA, CONNECTION CLIP-IN, CARTRIDGE CERAMIC, SIZE 15MM DIA X 50MM LG, SHAPE CYLINDRICAL, SPECIAL FEATURES C/W FUSE BASE FM-1P | QA | SET |  |  |  |  | jayadi | R07 | 2021-01-07 13:15:00 | 2021-10-29 14:10:06
7080101681 | R0936 | FUSE | 0000 | TMP | TMP | GEN | TMP | FUSE: CL;63A;12KV;40KA;CERAMIC;CLIP;OIL | FUSE, TYPE CURRENT LIMITING, AMPERAGE 63A, VOLTAGE 12KV, INTERRUPTING RATING 40KA, CONNECTION CLIP-IN, CARTRIDGE CERAMIC, SIZE 63.5MM DIA X 254MM LG, SHAPE CYLINDRICAL, STANDARDS IEC 60282-1/BS 2692-1, SPECIAL FEATURES OIL-TIGH FUSE | QA | EA |  |  |  |  | jayadi | R07 | 2021-01-07 13:15:00 | 2021-08-27 22:26:54
7080101801 | R0936 | FUSE | 0000 | TMP | TMP | GEN | TMP | FUSE: ALARM;1.3A;220V;2.5KA;PLUG;RECT | FUSE, TYPE ALARM, AMPERAGE 1.3A, VOLTAGE 220VAC/250VDC, INTERRUPTING RATING 2.5/1.5KA, CONNECTION PLUG-IN, SIZE 32 X 10 X 35MM, SHAPE RECTANGULAR | QA | EA |  |  |  |  | dadan | R07 | 2021-01-07 13:15:00 | 2021-08-28 08:12:14
7080101821 | R0936 | FUSE | 0000 | TMP | TMP | GEN | TMP | FUSE: CL;1A;500V;20KA;CERAMIC;CLIP;CYL | FUSE, TYPE CURRENT LIMITING, AMPERAGE 1A, VOLTAGE 500VAC, INTERRUPTING RATING 20KA, CONNECTION CLIP-IN, CARTRIDGE CERAMIC, SIZE 14MM DIA X 50MM LG, SHAPE CYLINDRICAL | QA | EA |  |  |  |  | syaiful | R07 | 2021-01-07 13:15:00 | 2021-10-29 14:25:08
7080101841 | R0936 | FUSE | 0000 | TMP | TMP | GEN | TMP | FUSE: CL;30A;500V;50KA;CERAMIC;CLIP;CYL | FUSE, TYPE CURRENT LIMITING, AMPERAGE 30A, VOLTAGE 500VAC, INTERRUPTING RATING 50KA, CONNECTION CLIP-IN, CARTRIDGE CERAMIC, SIZE 15MM DIA X 50MM LG, SHAPE CYLINDRICAL | QA | EA |  |  |  |  | syaiful | R07 | 2021-01-07 13:15:00 | 2021-10-29 14:37:57
7080101951 | R0936 | FUSE | 0000 | TMP | TMP | GEN | TMP | FUSE: CL;10A;500V;50KA;CERAMIC;BASE FM1P | FUSE, TYPE CURRENT LIMITING, AMPERAGE 10A, VOLTAGE 500VAC, INTERRUPTING RATING 50KA, CONNECTION CLIP-IN, CARTRIDGE CERAMIC, SIZE 15MM DIA X 50MM LG, SHAPE CYLINDRICAL, SPECIAL FEATURES C/W FUSE BASE FM-1P | QA | SET |  |  |  |  | jayadi | R07 | 2021-01-07 13:15:00 | 2021-10-29 14:06:11
7080102001 | R0936 | FUSE | 0000 | TMP | TMP | GEN | TMP | FUSE: HRC;25A;3.6/7.2KV;50KA;CERAMIC;CYL | FUSE, TYPE HIGH RUPTURE CAPACITY (HRC), AMPERAGE 25A, VOLTAGE 3.6/7.2KV, INTERRUPTING RATING 50KA, CONNECTION CLIP-IN, CARTRIDGE CERAMIC, SIZE 65MM DIA X 192MM LG, SHAPE CYLINDRICAL, STANDARDS IEC 60282-1 | QA | EA |  |  |  |  | syaiful | R07 | 2021-01-07 13:15:00 | 2021-08-28 07:23:10
7080102031 | R0936 | FUSE | 0000 | TMP | TMP | GEN | TMP | FUSE: HRC;63A;3.6/7.2KV;50KA;CERAMIC;CYL | FUSE, TYPE HIGH RUPTURE CAPACITY (HRC), AMPERAGE 63A, VOLTAGE 3.6/7.2KV, INTERRUPTING RATING 50KA, CONNECTION CLIP-IN, CARTRIDGE CERAMIC, SIZE 65MM DIA X 292MM LG, SHAPE CYLINDRICAL, STANDARDS IEC 60282-1 | QA | EA |  |  |  |  | syaiful | R07 | 2021-01-07 13:15:00 | 2021-08-28 07:24:50
7080102041 | R0936 | FUSE | 0000 | TMP | TMP | GEN | TMP | FUSE: CL;71A;12KV;40KA;CERAMIC;CLIP;OIL | FUSE, TYPE CURRENT LIMITING, AMPERAGE 71A, VOLTAGE 12KV, INTERRUPTING RATING 40KA, CONNECTION CLIP-IN, CARTRIDGE CERAMIC, SIZE 63.5MM DIA X 254MM LG, SHAPE CYLINDRICAL, STANDARDS IEC 60282-1/BS 2692-1, SPECIAL FEATURES OIL-TIGH FUSE | QA | EA |  |  |  |  | jayadi | R07 | 2021-01-07 13:15:00 | 2021-08-27 21:57:44
7080102051 | R0936 | FUSE | 0000 | TMP | TMP | GEN | TMP | FUSE: HRC;10A;3.6/7.2KV;50KA;CERAMIC;CYL | FUSE, TYPE HIGH RUPTURE CAPACITY (HRC), AMPERAGE 10A, VOLTAGE 3.6/7.2KV, INTERRUPTING RATING 50KA, CONNECTION CLIP-IN, CARTRIDGE CERAMIC, SIZE 65MM DIA X 192MM LG, SHAPE CYLINDRICAL, STANDARDS IEC 60282-1 | QA | EA |  |  |  |  | syaiful | R07 | 2021-01-07 13:15:00 | 2021-08-28 07:26:13
7080102061 | R0936 | FUSE | 0000 | TMP | TMP | GEN | TMP | FUSE: CL;80A;12KV;40KA;CERAMIC;CLIP;OIL | FUSE, TYPE CURRENT LIMITING, AMPERAGE 80A, VOLTAGE 12KV, INTERRUPTING RATING 40KA, CONNECTION CLIP-IN, CARTRIDGE CERAMIC, SIZE 63.5MM DIA X 254MM LG, SHAPE CYLINDRICAL, STANDARDS IEC 60282-1/BS 2692-1, SPECIAL FEATURES OIL-TIGH FUSE | QA | EA |  |  |  |  | syaiful | R07 | 2021-01-07 13:15:00 | 2021-08-27 21:55:49
7080102071 | R0936 | FUSE | 0000 | TMP | TMP | GEN | TMP | FUSE: CL;71A;12KV;40KA;CERAMIC;CLIP;OIL | FUSE, TYPE CURRENT LIMITING, AMPERAGE 71A, VOLTAGE 12KV, INTERRUPTING RATING 40KA, CONNECTION CLIP-IN, CARTRIDGE CERAMIC, SIZE 63.5MM DIA X 254MM LG, SHAPE CYLINDRICAL, STANDARDS IEC 60282-1/BS 2692-1, SPECIAL FEATURES OIL-TIGH FUSE | QA | EA |  |  |  |  | jayadi | R07 | 2021-01-07 13:15:00 | 2021-08-27 21:57:11
7080102091 | R0936 | FUSE | 0000 | TMP | TMP | GEN | TMP | FUSE: CL;80A;12KV;40KA;CERAMIC;CLIP;OIL | FUSE, TYPE CURRENT LIMITING, AMPERAGE 80A, VOLTAGE 12KV, INTERRUPTING RATING 40KA, CONNECTION CLIP-IN, CARTRIDGE CERAMIC, SIZE 63.5MM DIA X 254MM LG, SHAPE CYLINDRICAL, STANDARDS IEC 60282-1/BS 2692-1, SPECIAL FEATURES OIL-TIGH FUSE | QA | EA |  |  |  |  | jayadi | R07 | 2021-01-07 13:15:00 | 2021-08-27 21:56:42
7080102101 | R0936 | FUSE | 0000 | TMP | TMP | GEN | TMP | FUSE: ALARM;2A;125V;100A;PLUG;RECT | FUSE, TYPE ALARM, AMPERAGE 2A, VOLTAGE 125VAC/DC, INTERRUPTING RATING 100A, CONNECTION PLUG-IN, SIZE 17.2 X 5.5 X 19MM, SHAPE RECTANGULAR | QA | SET |  |  |  |  | syaiful | R07 | 2021-01-07 13:15:00 | 2021-08-28 08:16:04
7080102351 | 28908 | FUSEHOLDER,BLOCK | 5920 | Stock | K70 | GEN | TMP | FUSEHOLDER,BLOCK: 1FUSE | FUSEHOLDER: BLOCK, BODY STYLE PANEL MOUNTING, NUMBER OF FUSES ACCOM 1 FUSE, CURRENT RATING 15A, VOLTAGE RATING 250V, NUMBER OF POLE 4 POLE, MOUNTING DATA DIN RAIL MOUNTING, TERMINAL DATA SCREW TERMINAL | CAT | EA |  |  |  |  | akmal |  | 2021-01-07 13:15:00 | 2021-07-02 16:23:43
7080102401 | R0936 | FUSE | 0000 | TMP | TMP | GEN | TMP | FUSE: CL;5A;24KV;40KA;CERAMIC;CLIP;CYL | FUSE, TYPE CURRENT LIMITING, AMPERAGE 5A, VOLTAGE 24KV, INTERRUPTING RATING 40KA, CONNECTION CLIP-IN, CARTRIDGE CERAMIC, SIZE 56MM DIA X 262MM LG, SHAPE CYLINDRICAL | QA | EA |  |  |  |  | jayadi | R07 | 2021-01-07 13:15:00 | 2021-08-28 07:27:22
7080102751 | R0936 | FUSE | 0000 | TMP | TMP | GEN | TMP | FUSE: CL;5A;600V;100KA;CERAMIC;SCRW;BTL | FUSE, TYPE CURRENT LIMITING, AMPERAGE 5A, VOLTAGE 600VAC/DC, INTERRUPTING RATING 100KA, CONNECTION SCREW CAP, CARTRIDGE CERAMIC, SIZE 13MM DIA X 50MM LG, SHAPE BOTTLE | QA | EA |  |  |  |  | jayadi | R07 | 2021-01-07 13:15:00 | 2021-10-29 10:51:30
7087720151 | 01938 | CONNECTOR,PLUG,ELECTRICAL | 5935 | Stock | K70 | GEN | TMP | CONNECTOR,PLUG: POWER;3WIRE | CONNECTOR: PLUG, ELECTRICAL, CONNECTOR TYPE POWER, CONTACT STYLE ROUND BLADE, NUMBER OF POLE 2 POLE, NUMBER OF WIRE 3 WIRE, CONTACT MATERIAL COPPER, CURRENT RATING 16A, VOLTAGE RATING 250V, BODY STYLE STRAIGHT ROUND, TERMINAL TYPE SCREW | CAT | EA |  |  |  |  | akmal |  | 2021-01-07 13:15:00 | 2021-07-06 09:11:45
7087720201 | 15093 | CONNECTOR,RECEPTACLE,ELECTRICAL | 5935 | Stock | K70 | GEN | TMP | CONNECTOR: STOP CONT;OB;4WY;16A;250V;2P | CONNECTOR: RECEPTACLE, ELECTRICAL, CONNECTOR TYPE STOP CONTACT, BODY STYLE RECTANGULAR, NUMBER OF HOLE 4 WAY, MOUNTING DATA OUTBOW, CONTACT STYLE ROUND, CONTACT QUANTITY 2 PIN, CONTACT MATERIAL BRASS, SHELL MATERIAL COPPER, CONTACT MAXIMUM CURRENT 16A, CONTACT MAXIMUM VOLTAGE 250VAC | CAT | EA |  |  |  |  | akmal |  | 2021-01-07 13:15:00 | 2021-07-05 13:11:45
7087720371 | 01938 | CONNECTOR,PLUG,ELECTRICAL | 5935 | Stock | K70 | GEN | TMP | CONNECTOR,PLUG: POWER | CONNECTOR: PLUG, ELECTRICAL, CONNECTOR TYPE POWER, CONTACT STYLE FEMALE, NUMBER OF POLE 3 POLE+N+E, CONTACT MATERIAL COPPER, CURRENT RATING 63A, VOLTAGE RATING 380 TO 415VAC, FREQUENCY 50/60HZ, BODY STYLE PANEL MOUNTING, TERMINAL TYPE 5 ROUND PIN, SPECIFICATION/STD DATA IEC/BS EN 60309-1/-2, IP66/67 | CAT | EA |  |  |  |  | syaiful |  | 2021-01-07 13:15:00 | 2021-06-11 14:13:41
7087720381 | R0062 | ANGLE,STRUCTURAL | 0000 | Stock | K78 | GEN | TMP | ANGLE: 50X50X3MM;A36/SS400;GALV;R60 | ANGLE: STRUCTURAL, WIDTH 50 X 50MM, THICKNESS 3MM, PROCESS GALVANIZED, MATERIAL CARBON STEEL, SPECIFICATION ASTM A36/JIS G3101 SS400, SPECIAL FEATURES R60 | QA | M |  |  |  |  | jayadi | R05 | 2021-01-07 13:15:00 | 2021-10-02 08:32:12
7087720391 | 00160 | LIGHT,INDICATOR | 6210 | Stock | K70 | GEN | TMP |  | LIGHT,INDICATOR: | RAW | EA |  |  |  |  | akmal |  | 2021-01-07 13:15:00 | 2021-01-07 13:15:00
7087760101 | R0033 | ADAPTER,TUBE REDUCING | 0000 | TMP | TMP | GEN | TMP | ADAPTER,TUBE RED: | ADAPTER: TUBE REDUCING, SIZE 3/4 X 1/2 IN, CONNECTION A 3/4 IN FEMALE BSPT, CONNECTION B 1/2 IN MALE BSPT, RATING 150 PSI, MATERIAL ALUMINUM ALLOY | CAT | EA |  |  |  |  | bursah |  | 2021-01-07 13:15:00 | 2021-09-26 14:06:43
7087760121 | R0033 | ADAPTER,TUBE REDUCING | 0000 | TMP | TMP | GEN | TMP | ADAPTER,TUBE RED: | ADAPTER: TUBE REDUCING, SIZE 1 X 1/2 IN, CONNECTION A 1 IN FEMALE BSPT, CONNECTION B 1/2 IN MALE BSPT, RATING 150 PSI, MATERIAL ALUMINUM ALLOY | CAT | EA |  |  |  |  | bursah |  | 2021-01-07 13:15:00 | 2021-09-26 14:07:15
7087760141 | R0033 | ADAPTER,TUBE REDUCING | 0000 | TMP | TMP | GEN | TMP | ADAPTER,TUBE RED: | ADAPTER: TUBE REDUCING, SIZE 3/4 X 1/2 IN, CONNECTION A 3/4 IN MALE BSPT, CONNECTION B 1/2 IN FEMALE BSPT, RATING 150 PSI, MATERIAL ALUMINUM ALLOY | CAT | EA |  |  |  |  | bursah |  | 2021-01-07 13:15:00 | 2021-09-26 14:08:50
7087760161 | R0024 | ADAPTER,HOSE REDUCING | 0000 | TMP | TMP | GEN | TMP | ADAPTER,HOSE RED: | ADAPTER: HOSE REDUCING, CONNECTION A 1 IN FEMALE BSP, CONNECTION B 3/4 MALE BSP, MATERIAL ALUMINIUM ALLOY | CAT | EA |  |  |  |  | bursah |  | 2021-01-07 13:15:00 | 2021-10-12 16:26:29
7087760181 | R0033 | ADAPTER,TUBE REDUCING | 0000 | TMP | TMP | GEN | TMP | ADAPTER,TUBE RED: | ADAPTER: TUBE REDUCING, SIZE 1 X 3/4 IN, CONNECTION A 1 IN MALE BSPT, CONNECTION B 3/4 IN FEMALE BSPT, RATING 150 PSI, MATERIAL ALUMINUM ALLOY | CAT | EA |  |  |  |  | bursah |  | 2021-01-07 13:15:00 | 2021-09-26 14:10:51
7087760201 | R0033 | ADAPTER,TUBE REDUCING | 0000 | TMP | TMP | GEN | TMP | ADAPTER,TUBE RED: | ADAPTER: TUBE REDUCING, SIZE 1-1/4 X 3/4 IN, CONNECTION A 1-1/4 IN MALE BSPT, CONNECTION B 3/4 IN FEMALE BSPT, RATING 150 PSI, MATERIAL ALUMINUM ALLOY | CAT | EA |  |  |  |  | bursah |  | 2021-01-07 13:15:00 | 2021-09-26 14:12:00
7087760221 | R0033 | ADAPTER,TUBE REDUCING | 0000 | TMP | TMP | GEN | TMP | ADAPTER,TUBE RED: | ADAPTER: TUBE REDUCING, SIZE 1-1/4 X 1 IN, CONNECTION A 1-1/4 IN MALE BSPT, CONNECTION B 1 IN FEMALE BSPT, RATING 150 PSI, MATERIAL ALUMINUM ALLOY | CAT | EA |  |  |  |  | bursah |  | 2021-01-07 13:15:00 | 2021-09-26 14:13:42
7087760241 | R0033 | ADAPTER,TUBE REDUCING | 0000 | TMP | TMP | GEN | TMP | ADAPTER,TUBE RED: | ADAPTER: TUBE REDUCING, SIZE 1-1/2 X 1 IN, CONNECTION A 1-1/2 IN MALE BSPT, CONNECTION B 1 IN FEMALE BSPT, RATING 150 PSI, MATERIAL ALUMINUM ALLOY | CAT | EA |  |  |  |  | bursah |  | 2021-01-07 13:15:00 | 2021-09-26 14:14:25
7098010051 | R0039 | ADHESIVE | 0000 | Stock | K88 | GEN | TMP | ADHESIVE: | ADHESIVE, TYPE 1ST THERMOMETER (D, B), SPECIAL FEATURES DWG:M798-5D9617-POS 87, ID NO.G76 | CEK | EA |  |  |  |  | syaiful |  | 2021-01-07 13:15:00 | 2021-10-31 08:27:06
7098010101 | R0039 | ADHESIVE | 0000 | Stock | K88 | GEN | TMP | ADHESIVE: | ADHESIVE, APPLICATION 1ST INSTALLATION OF THERMOMETER (D, B), SPECIAL FEATURES DWG:M798-5D9617-POS 98, ITEM NO.G86 | CEK | EA |  |  |  |  | dzikri |  | 2021-01-07 13:15:00 | 2021-10-31 08:45:16
7141080101 |  |  |  | Stock | K71 | GEN | TMP |  |  | RAW | SET |  |  |  |  | admin |  | 2021-01-07 13:15:00 | 2021-01-07 13:15:00
7141083503 | R1352 | MODULE | 0000 | Stock | K60 | GEN | TMP | MODULE: SEQ OF EVNT TIME KEEPER;INTKM01 | MODULE, TYPE SEQUENCE OF EVENTS TIME KEEPER MASTER, MANUFACTURER ABB, MANUFACTURER REFERENCE INTKM01 | QA | EA |  |  |  |  | jayadi |  | 2021-01-07 13:15:00 | 2021-11-13 09:32:03
7141120013 |  |  |  | Stock | K71 | GEN | TMP |  |  | RAW | EA |  |  |  |  | admin |  | 2021-01-07 13:15:00 | 2021-01-07 13:15:00
7190209051 |  |  |  | Stock | K71 | GEN | TMP |  |  | RAW | EA |  |  |  |  | admin |  | 2021-01-07 13:15:00 | 2021-01-07 13:15:00
7190209131 |  |  |  | Stock | K71 | GEN | TMP |  |  | RAW | EA |  |  |  |  | admin |  | 2021-01-07 13:15:00 | 2021-01-07 13:15:00
7190290151 | R0558 | CONNECTOR,CABLE/CONDUIT | 0000 | TMP | TMP | GEN | TMP | CONNECTOR,CABLE/CONDUIT: | CONNECTOR: CABLE/CONDUIT, | RAW | EA |  |  |  |  | jayadi |  | 2021-01-07 13:15:00 | 2021-11-04 04:09:37
7190290171 | R0035 | ADAPTER,TUBE TO PIPE | 0000 | TMP | TMP | GEN | TMP | ADAPTER: 1/2IN T X 1/8 MNPT;10K;SS316 | ADAPTER: TUBE TO PIPE, TUBE SIZE 1/2 IN, TUBE CONNECTION TUBE OD, PIPE SIZE 1/8 IN, PIPE CONNECTION MALE NPT, MATERIAL STAINLESS STEEL 316, MATERIAL STANDARD ASTM A276, PRESSURE RATING 10000 PSI | QA | EA |  |  |  |  | firman | R04 | 2021-01-07 13:15:00 | 2021-08-24 01:02:45
7190290191 | R2268 | VALVE | 0000 | TMP | TMP | GEN | TMP | VALVE: | VALVE, TYPE PRESSURE LIMITING, SIZE 1/2 IN, DESIGN RATING 10000 PSI, CONNECTION FNPT, BODY MATERIAL 316 SS ASTM A351, OPERATED ADJUSTABLE SETTING POINT, TEMPERATURE RATING -20 TO 440 DEG F, SOFTGOODS VITON O-RINGS, STYLE UNION BONNET, CONFIGURATION 2-WAY, MANUFACTURER CHEMIQUIP, MANUFACTURER REFERENCE PLV-2550-6-V-E | CAT | EA |  |  |  |  | bursah |  | 2021-01-07 13:15:00 | 2021-09-21 20:58:10
7190290201 |  |  |  | Stock | K71 | GEN | TMP |  |  | RAW | EA |  |  |  |  | admin |  | 2021-01-07 13:15:00 | 2021-01-07 13:15:00
7190501251 | 00248 | FUSE LINK,CARTRIDGE | 5920 | Stock | K71 | GEN | TMP |  |  | RAW | EA |  |  |  |  | admin |  | 2021-01-07 13:15:00 | 2021-01-07 13:15:00
7192050013 |  |  |  | Stock | K71 | GEN | TMP |  |  | RAW | EA |  |  |  |  | admin |  | 2021-01-07 13:15:00 | 2021-01-07 13:15:00
7192050101 |  |  |  | Stock | K71 | GEN | TMP |  |  | RAW | SET |  |  |  |  | admin |  | 2021-01-07 13:15:00 | 2021-01-07 13:15:00
7192061051 |  |  |  | Stock | K71 | GEN | TMP |  |  | RAW | EA |  |  |  |  | admin |  | 2021-01-07 13:15:00 | 2021-01-07 13:15:00
7192061101 |  |  |  | Stock | K71 | GEN | TMP |  |  | RAW | EA |  |  |  |  | admin |  | 2021-01-07 13:15:00 | 2021-01-07 13:15:00
7192130103 |  |  |  | Stock | K71 | GEN | TMP |  |  | RAW | EA |  |  |  |  | admin |  | 2021-01-07 13:15:00 | 2021-01-07 13:15:00
7192130153 | R1677 | RECTIFIER | 0000 | TMP | TMP | GEN | TMP | RECTIFIER: | RECTIFIER, TYPE BRIDGE, 1 PHASE, VOLTAGE 800 TO 1600V, AMPERAGE 18A, MANUFACTURER ABB, MANUFACTURER REFERENCE VBO 13-16A02, MANUFACTURER REFERENCE GPFX730167P0001 | CAT | EA |  |  |  |  | bursah |  | 2021-01-07 13:15:00 | 2021-09-24 08:24:45
7192470103 | R2192 | TRANSFORMER,INSTRUMENT | 0000 | TMP | TMP | GEN | TMP | TRANSFORMER,INSTRUMENT: | TRANSFORMER: INSTRUMENT, TYPE CURRENT, CURRENT RATIO 400/1A, VOLTAGE 1.15KV, LOCATION INDOOR, SPECIAL FEATURES RATED OUTPUT 15VA CLASS 1, SPECIAL FEATURES INSULATION LEVEL 0.7/3KV, SPECIAL FEATURES SHORT TIME CURRENT 50KA-1SEC | CAT | EA |  |  |  |  | aa52LvePHS |  | 2021-01-07 13:15:00 | 2021-09-25 02:08:49
7192470153 | R2192 | TRANSFORMER,INSTRUMENT | 0000 | TMP | TMP | GEN | TMP | TRANSFORMER,INSTRUMENT: | TRANSFORMER: INSTRUMENT, TYPE CURRENT, CURRENT RATIO 3000/1A, VOLTAGE 1.15KV, LOCATION INDOOR, SPECIAL FEATURES RATED OUTPUT 15VA CLASS 1, SPECIAL FEATURES INSULATION LEVEL 0.72/3KV, SPECIAL FEATURES SHORT TIME CURRENT 25KA-1SEC | CAT | EA |  |  |  |  | aa52LvePHS |  | 2021-01-07 13:15:00 | 2021-09-25 09:06:44
7192470203 | R2192 | TRANSFORMER,INSTRUMENT | 0000 | TMP | TMP | GEN | TMP | TRANSFORMER,INSTRUMENT: | TRANSFORMER: INSTRUMENT, TYPE CURRENT, CURRENT RATIO 4000/1A, VOLTAGE 1.15KV, LOCATION INDOOR, SPECIAL FEATURES RATED OUTPUT 15VA CLASS 1, SPECIAL FEATURES INSULATION LEVEL 0.72/3KV, SPECIAL FEATURES SHORT TIME CURRENT 25KA-1SEC | CAT | EA |  |  |  |  | aa52LvePHS |  | 2021-01-07 13:15:00 | 2021-09-25 09:09:26
7192470223 |  |  |  | Stock | K71 | GEN | TMP |  |  | RAW | EA |  |  |  |  | admin |  | 2021-01-07 13:15:00 | 2021-01-07 13:15:00
7192470243 |  |  |  | Stock | K71 | GEN | TMP |  |  | RAW | EA |  |  |  |  | admin |  | 2021-01-07 13:15:00 | 2021-01-07 13:15:00
7192470253 | 00738 | TRANSFORMER,CURRENT | 5950 | Stock | K71 | GEN | TMP | TRANSFORMER,CURRENT: | TRANSFORMER,CURRENT: | RAW | EA |  |  |  |  | akmal |  | 2021-01-07 13:15:00 | 2021-01-07 13:15:00
7192470283 |  |  |  | Stock | K71 | GEN | TMP |  |  | RAW | EA |  |  |  |  | admin |  | 2021-01-07 13:15:00 | 2021-01-07 13:15:00
7192470303 | R2192 | TRANSFORMER,INSTRUMENT | 0000 | TMP | TMP | GEN | TMP | TRANSFORMER,INSTRUMENT: | TRANSFORMER: INSTRUMENT, TYPE CURRENT, CURRENT RATIO 7000/1A, VOLTAGE 24KV, LOCATION INDOOR, SPECIAL FEATURES INSULATION LEVEL 24/50/125KV, SPECIAL FEATURES SHORT TIME CURRENT 100KA-, SPECIAL FEATURES IEC 60044-1, MANUFACTURER ABB, MANUFACTURER REFERENCE KOKS-24-F-11 | CAT | EA |  |  |  |  | aa52LvePHS |  | 2021-01-07 13:15:00 | 2021-09-25 09:39:21
7192470323 |  |  |  | Stock | K71 | GEN | TMP |  |  | RAW | EA |  |  |  |  | admin |  | 2021-01-07 13:15:00 | 2021-01-07 13:15:00
7192470333 |  |  |  | Stock | K71 | GEN | TMP |  |  | RAW | EA |  |  |  |  | admin |  | 2021-01-07 13:15:00 | 2021-01-07 13:15:00
7192470343 |  |  |  | Stock | K71 | GEN | TMP |  |  | RAW | EA |  |  |  |  | admin |  | 2021-01-07 13:15:00 | 2021-01-07 13:15:00
7192470353 | R2192 | TRANSFORMER,INSTRUMENT | 0000 | TMP | TMP | GEN | TMP | TRANSFORMER,INSTRUMENT: | TRANSFORMER: INSTRUMENT, TYPE CURRENT, CURRENT RATIO 200/1A, VOLTAGE 12KV/17.5KV, LOCATION INDOOR, SPECIAL FEATURES RATED OUTPUT 25VA CLASS 1, 15VA CLASS 5G, SPECIAL FEATURES INSULATION LEVEL 6.3/22/65KV, SPECIAL FEATURES SHORT TIME CURRENT 25KA-3SEC, MANUFACTURER FUJI ELECTRIC, MANUFACTURER REFERENCE RC-39D | CAT | EA |  |  |  |  | aa52LvePHS |  | 2021-01-07 13:15:00 | 2021-09-24 15:32:28
7192470363 | R2192 | TRANSFORMER,INSTRUMENT | 0000 | TMP | TMP | GEN | TMP | TRANSFORMER,INSTRUMENT: | TRANSFORMER: INSTRUMENT, TYPE CURRENT, CURRENT RATIO 100/1A, VOLTAGE 12KV/17.5KV, LOCATION INDOOR, SPECIAL FEATURES RATED OUTPUT 25VA CLASS 1, 15VA CLASS 5G, SPECIAL FEATURES INSULATION LEVEL 6.3/22/65KV, SPECIAL FEATURES SHORT TIME CURRENT 25KA-3SEC, MANUFACTURER FUJI ELECTRIC, MANUFACTURER REFERENCE RC-39D | CAT | EA |  |  |  |  | aa52LvePHS |  | 2021-01-07 13:15:00 | 2021-09-24 15:28:14
7192470373 | R2192 | TRANSFORMER,INSTRUMENT | 0000 | TMP | TMP | GEN | TMP | TRANSFORMER,INSTRUMENT: | TRANSFORMER: INSTRUMENT, TYPE CURRENT, CURRENT RATIO 600/1A, VOLTAGE 12KV/17.5KV, LOCATION INDOOR, SPECIAL FEATURES RATED OUTPUT 25VA CLASS 1, 15VA CLASS 5G, SPECIAL FEATURES INSULATION LEVEL 6.3/22/65KV, SPECIAL FEATURES SHORT TIME CURRENT 25KA-3SEC, MANUFACTURER FUJI ELECTRIC, MANUFACTURER REFERENCE RC-39D | CAT | EA |  |  |  |  | aa52LvePHS |  | 2021-01-07 13:15:00 | 2021-09-24 15:52:23
7192470383 | R2192 | TRANSFORMER,INSTRUMENT | 0000 | TMP | TMP | GEN | TMP | TRANSFORMER,INSTRUMENT: | TRANSFORMER: INSTRUMENT, TYPE CURRENT, CURRENT RATIO 150/1A, VOLTAGE 17.5KV, LOCATION INDOOR, SPECIAL FEATURES RATED OUTPUT 25VA CLASS 0.2, 15VA CLASS 5G, SPECIAL FEATURES INSULATION LEVEL 6.3/22/65KV, SPECIAL FEATURES SHORT TIME CURRENT 25KA-3SEC, MANUFACTURER FUJI ELECTRIC, MANUFACTURER REFERENCE RC-52N | CAT | EA |  |  |  |  | aa52LvePHS |  | 2021-01-07 13:15:00 | 2021-09-24 21:22:22
7192470403 | R2192 | TRANSFORMER,INSTRUMENT | 0000 | TMP | TMP | GEN | TMP | TRANSFORMER,INSTRUMENT: | TRANSFORMER: INSTRUMENT, TYPE CURRENT, CURRENT RATIO 300/1A, VOLTAGE 12KV/17.5KV, LOCATION INDOOR, SPECIAL FEATURES RATED OUTPUT 25VA CLASS 0.2, 15VA CLASS 5G, SPECIAL FEATURES INSULATION LEVEL 6.3/22/65KV, SPECIAL FEATURES SHORT TIME CURRENT 25KA-3SEC, MANUFACTURER FUJI ELECTRIC, MANUFACTURER REFERENCE RC-39D | CAT | EA |  |  |  |  | aa52LvePHS |  | 2021-01-07 13:15:00 | 2021-09-24 15:47:06
7192530103 | R1704 | RELAY,TIME DELAY | 0000 | TMP | TMP | GEN | TMP | RELAY,TIME DELAY: | RELAY: TIME DELAY, OPERATION 0.6 SECOND TO 60 HOURS, CONTACT RATING 5A, 250VAC, CONTACT ARRANGEMENT 2NO-2NC, ACTION 2PDT, COIL VOLTAGE 24VAC/DC, TERMINAL 8 PIN PLUG IN, SOCKET, MOUNT SURFACE | QA1 | EA |  |  |  |  | dzikri |  | 2021-01-07 13:15:00 | 2021-10-24 11:05:57
7192530123 | R1704 | RELAY,TIME DELAY | 0000 | TMP | TMP | GEN | TMP | RELAY,TIME DELAY: | RELAY: TIME DELAY, OPERATION 0.6 SECOND TO 60 HOURS, CONTACT RATING 5A, 250VAC, CONTACT ARRANGEMENT 2NO-2NC, ACTION 2PDT, COIL VOLTAGE 48 TO 127VDC, TERMINAL 8 PIN PLUG IN, SOCKET, MOUNT SURFACE | QA1 | EA |  |  |  |  | dzikri |  | 2021-01-07 13:15:00 | 2021-10-24 11:09:54
7193990013 | R0379 | CAPACITOR | 0000 | TMP | TMP | GEN | TMP | CAPACITOR: | CAPACITOR, TYPE FIXED, CAPACITANCE 4.7MF, VOLTAGE 350 VDC, STYLE DUAL TUBULAR ALUMINIUM, TOLERANCE 0.05 PERCENT, CONNECTION RADIAL SCREW LUGS | NYC | EA |  |  |  |  | bursah |  | 2021-01-07 13:15:00 | 2021-09-27 09:28:17
7193990023 | F6564 | CAPACITOR,FIXED | 5910 | Stock | K71 | GEN | TMP |  | CAPACITOR,FIXED: | RAW | EA |  |  |  |  | akmal |  | 2021-01-07 13:15:00 | 2021-01-07 13:15:00
7193990033 |  |  |  | Stock | K71 | GEN | TMP |  |  | RAW | EA |  |  |  |  | admin |  | 2021-01-07 13:15:00 | 2021-01-07 13:15:00
7193990053 | R0379 | CAPACITOR | 0000 | TMP | TMP | GEN | TMP | CAPACITOR: | CAPACITOR, CAPACITANCE 0.1 MYF, VOLTAGE 110KV, USAGE DESIGN GENERATOR CIRCUIT BREAKER, MANUFACTURER ABB, MANUFACTURER REFERENCE HAGG200886P0002 | CAT | EA |  |  |  |  | aa52LvePHS |  | 2021-01-07 13:15:00 | 2021-09-24 13:38:59
7195990053 | M0156 | RESISTOR | 5905 | Stock | K71 | GEN | TMP | RESISTOR: | RESISTOR, RESISTOR TYPE OR USAGE RC603-2, RESISTANCE 7.31 OHM, CURRENT RATING 20A, TERMINAL DATA WIRE CERAMIC | RAW | EA |  |  |  |  | bursah |  | 2021-01-07 13:15:00 | 2021-01-07 13:15:00
7195990103 |  |  |  | Stock | K71 | GEN | TMP |  |  | RAW | EA |  |  |  |  | admin |  | 2021-01-07 13:15:00 | 2021-01-07 13:15:00
7195990123 | R1715 | RESISTOR | 0000 | TMP | TMP | GEN | TMP | RESISTOR: | RESISTOR, TYPE HEATING, RESISTANCE 30 OHMJ, CONNECTION SCREW LUGS | CAT | EA |  |  |  |  | bursah |  | 2021-01-07 13:15:00 | 2021-10-13 08:39:00
7195990143 | 00309 | RESISTOR,THERMAL | 5905 | Stock | K71 | GEN | TMP |  | RESISTOR,THERMAL: | RAW | EA |  |  |  |  | bursah |  | 2021-01-07 13:15:00 | 2021-01-07 13:15:00
7195990163 | R1715 | RESISTOR | 0000 | TMP | TMP | GEN | TMP | RESISTOR: | RESISTOR, TYPE RC603-5, RESISTANCE 260 OHM, WATTAGE 320 VDC, 0.77 A, CONNECTION SCREW LUGS | CAT | EA |  |  |  |  | bursah |  | 2021-01-07 13:15:00 | 2021-10-13 08:15:31
7195990183 |  |  |  | Stock | K71 | GEN | TMP |  |  | RAW | EA |  |  |  |  | admin |  | 2021-01-07 13:15:00 | 2021-01-07 13:15:00
7195990193 |  |  |  | Stock | K71 | GEN | TMP |  |  | RAW | EA |  |  |  |  | admin |  | 2021-01-07 13:15:00 | 2021-01-07 13:15:00
7195990203 |  |  |  | Stock | K71 | GEN | TMP |  |  | RAW | EA |  |  |  |  | admin |  | 2021-01-07 13:15:00 | 2021-01-07 13:15:00
7195990213 |  |  |  | Stock | K71 | GEN | TMP |  |  | RAW | EA |  |  |  |  | admin |  | 2021-01-07 13:15:00 | 2021-01-07 13:15:00
7195990223 |  |  |  | Stock | K71 | GEN | TMP |  |  | RAW | EA |  |  |  |  | admin |  | 2021-01-07 13:15:00 | 2021-01-07 13:15:00
7195990233 |  |  |  | Stock | K71 | GEN | TMP |  |  | RAW | EA |  |  |  |  | admin |  | 2021-01-07 13:15:00 | 2021-01-07 13:15:00
7195990323 |  |  |  | Stock | K71 | GEN | TMP |  |  | RAW | EA |  |  |  |  | admin |  | 2021-01-07 13:15:00 | 2021-01-07 13:15:00
7215010101 | 42684 | CALCULATOR,ELECTRONIC | 7420 | Stock | K72 | GEN | TMP |  | CALCULATOR,ELECTRONIC: | RAW | EA |  |  |  |  | krisnu |  | 2021-01-07 13:15:00 | 2021-01-07 13:15:00
7219990011 | R1352 | MODULE | 0000 | Stock | K60 | GEN | TMP | MODULE: NETWORK INTERFACE;5VDC;INNIS21 | MODULE, TYPE NETWORK INTERFACE SLAVE, POWER SOURCE 5VDC AT 900MA, +/-15VDC AT 5/200MA, MANUFACTURER ABB, MANUFACTURER REFERENCE INNIS21 | QA | EA |  |  |  |  | syaiful |  | 2021-06-04 02:34:59 | 2021-10-30 12:09:56
7219990051 | R1352 | MODULE | 0000 | Stock | K60 | GEN | TMP | MODULE: NETWORK INTERFACE;5VDC;INNIS21 | MODULE, TYPE NETWORK INTERFACE SLAVE, POWER SOURCE 5VDC AT 900MA, +/-15VDC AT 5/200MA, MANUFACTURER ABB, MANUFACTURER REFERENCE INNIS21 | QA | EA |  |  |  |  | jayadi |  | 2021-06-04 02:34:32 | 2021-10-30 12:12:54
7223650103 | R1352 | MODULE | 0000 | Stock | K60 | GEN | TMP | MODULE: PROCESSOR 60 CH;MASTER STN;MSIIE | MODULE, TYPE PROCESSOR, 60 CHANNEL ANALOG INPUT, EQUIPMENT NAME PAKSCAN MASTER STATION, EQUIPMENT TYPE/MODEL MSIIE, MANUFACTURER ROTORK | QA | EA |  |  |  |  | aa52LvePHS |  | 2021-01-07 13:15:00 | 2021-11-11 20:52:10
7223650153 |  |  |  | Stock | K72 | GEN | TMP |  |  | RAW | EA |  |  |  |  | admin |  | 2021-01-07 13:15:00 | 2021-01-07 13:15:00
7223650203 | R1352 | MODULE | 0000 | Stock | K60 | GEN | TMP | MODULE: NETWORK PROCESSOR;5VDC;INNPM12 | MODULE, TYPE NETWORK PROCESSOR, POWER SOURCE 5VDC, 10W MAX, MANUFACTURER ABB, MANUFACTURER REFERENCE INNPM12 | QA | EA |  |  |  |  | jayadi |  | 2021-01-07 13:15:00 | 2021-10-30 13:05:06
7223650253 |  |  |  | Stock | K72 | GEN | TMP |  |  | RAW | EA |  |  |  |  | admin |  | 2021-01-07 13:15:00 | 2021-01-07 13:15:00
7223650303 |  |  |  | Stock | K72 | GEN | TMP |  |  | RAW | EA |  |  |  |  | admin |  | 2021-01-07 13:15:00 | 2021-01-07 13:15:00
7231041013 | R0329 | BUS | 0000 | TMP | TMP | GEN | TMP | BUS: FLAT BAR;RAIL CONDUCTOR 1A;CU | BUS, SHAPE FLAT BAR, SIZE 1095MM LG X 125MM W X 15MM THK, MATERIAL TIN COATED COPPER, ELECTRICAL RATING 50/60HZ, 380V, CAPACITY UP TO 1.55A/MM2, TYPE RAIL CONDUCTOR 1A | QA | EA |  |  |  |  | dzikri |  | 2021-01-07 13:15:00 | 2021-10-16 13:23:24
7231041023 | R0329 | BUS | 0000 | TMP | TMP | GEN | TMP | BUS: FLAT BAR;RAIL CONDUCTOR 1B;CU | BUS, SHAPE FLAT BAR, SIZE 1095MM LG X 125MM W X 15MM THK, MATERIAL TIN COATED COPPER, ELECTRICAL RATING 50/60HZ, 380V, CAPACITY UP TO 1.55A/MM2, TYPE RAIL CONDUCTOR 1B | QA | EA |  |  |  |  | dzikri |  | 2021-01-07 13:15:00 | 2021-10-16 13:23:32
7231041033 | R0329 | BUS | 0000 | TMP | TMP | GEN | TMP | BUS: FLAT BAR;RAIL CONDUCTOR 2-1;CU | BUS, SHAPE FLAT BAR, SIZE LA 160MM LG X LB 180MM LG X 125MM W X 15MM THK, MATERIAL TIN COATED COPPER, ELECTRICAL RATING 50/60HZ, 380V, CAPACITY UP TO 1.55A/MM2, TYPE RAIL CONDUCTOR 2-1 | QA | EA |  |  |  |  | dzikri |  | 2021-01-07 13:15:00 | 2021-10-16 13:30:40
7231041043 | R0329 | BUS | 0000 | TMP | TMP | GEN | TMP | BUS: FLAT BAR;RAIL CONDUCTOR 2-2;CU | BUS, SHAPE FLAT BAR, SIZE LA 250MM LG X LB 210MM LGX 125MM W X 15MM THK, MATERIAL TIN COATED COPPER, ELECTRICAL RATING 50/60HZ, 380V, CAPACITY UP TO 1.55A/MM2, TYPE RAIL CONDUCTOR 2-2 | QA | EA |  |  |  |  | dzikri |  | 2021-01-07 13:15:00 | 2021-10-16 13:30:40
7231041053 | R0329 | BUS | 0000 | TMP | TMP | GEN | TMP | BUS: FLAT BAR;RAIL CONDUCTOR 2-3;CU | BUS, SHAPE FLAT BAR, SIZE LA 340MM LG X LB 330MM LG X 125MM W X 15MM THK, MATERIAL TIN COATED COPPER, ELECTRICAL RATING 50/60HZ, 380V, CAPACITY UP TO 1.55A/MM2, TYPE RAIL CONDUCTOR 2-3 | QA | EA |  |  |  |  | dzikri |  | 2021-01-07 13:15:00 | 2021-10-16 13:30:40
7231041063 | R0329 | BUS | 0000 | TMP | TMP | GEN | TMP | BUS: FLAT BAR;RAIL CONDUCTOR 2-4;CU | BUS, SHAPE FLAT BAR, SIZE LA 440MM LG X LB 3600MM LG X 125MM W X 15MM THK, MATERIAL TIN COATED COPPER, ELECTRICAL RATING 50/60HZ, 380V, CAPACITY UP TO 1.55A/MM2, TYPE RAIL CONDUCTOR 2-4 | QA | EA |  |  |  |  | dzikri |  | 2021-01-07 13:15:00 | 2021-10-16 13:30:40
7231041073 | R0329 | BUS | 0000 | TMP | TMP | GEN | TMP | BUS: FLAT BAR;RAIL CONDUCTOR 2-5;CU | BUS, SHAPE FLAT BAR, SIZE LA 160MM LG X LB 480MM LG X 125MM W X 15MM THK, MATERIAL TIN COATED COPPER, ELECTRICAL RATING 50/60HZ, 380V, CAPACITY UP TO 1.55A/MM2, TYPE RAIL CONDUCTOR 2-5 | QA | EA |  |  |  |  | dzikri |  | 2021-01-07 13:15:00 | 2021-10-16 13:30:40
7231041083 | R0329 | BUS | 0000 | TMP | TMP | GEN | TMP | BUS: FLAT BAR;RAIL CONDUCTOR 2-6;CU | BUS, SHAPE FLAT BAR, SIZE LA 255MM LG X LB 510MM LG X 125MM W X 15MM THK, MATERIAL TIN COATED COPPER, ELECTRICAL RATING 50/60HZ, 380V, CAPACITY UP TO 1.55A/MM2, TYPE RAIL CONDUCTOR 2-6 | QA | EA |  |  |  |  | dzikri |  | 2021-01-07 13:15:00 | 2021-10-16 13:23:52
7251432401 |  |  |  | Stock | K72 | GEN | TMP |  |  | RAW | EA |  |  |  |  | admin |  | 2021-01-07 13:15:00 | 2021-01-07 13:15:00
7251432441 |  |  |  | Stock | K72 | GEN | TMP |  |  | RAW | EA |  |  |  |  | admin |  | 2021-01-07 13:15:00 | 2021-01-07 13:15:00
7313900101 | R1105 | HOSE,FLEXIBLE METAL | 0000 | TMP | TMP | GEN | TMP | HOSE,FLEX: | HOSE: FLEXIBLE METAL, SIZE 1/2 IN DIA, LENGTH 1220MM, CONNECTION 1/2IN SL8 HOSE X 1/2IN SL8 TUBE, RATING 1800 PSI, RATING -198 TO 454 DEC C, MATERIAL STAINLESS STEEL 316L, SPECIAL FEATURES BRAID MATERIAL STEEL WIRE | CAT | EA |  |  |  |  | bursah |  | 2021-01-07 13:15:00 | 2021-09-26 14:46:50
7313900111 | 20311 | HOSE ASSEMBLY,NONMETALLIC | 4720 | Stock | K73 | GEN | TMP | HOSE ASSY: | HOSE ASSEMBLY: NONMETALLIC, INSIDE DIAMETER 1/4IN, CONNECTION DATA 1ST END 1/4IN TUBE FITTING, CONNECTION DATA 2ND END 1/4IN TUBE FITTING, LENGTH 302CM, MATERIAL PTFE, REINFORCEMENT DATA SINGLE LAYER STAINLESS STEEL 304 BRAID, SAFE WORKING PRESSURE 206BAR, BURST PRESSURE 826BAR, WORKING TEMPERATURE -53 TO 230DEG C | CAT | EA |  |  |  |  | akmal |  | 2021-01-07 13:15:00 | 2021-04-20 13:48:43
7313900121 | 20311 | HOSE ASSEMBLY,NONMETALLIC | 4720 | Stock | K73 | GEN | TMP | HOSE ASSY: | HOSE ASSEMBLY: NONMETALLIC, INSIDE DIAMETER 3/8IN, CONNECTION DATA 1ST END 3/8IN TUBE FITTING, CONNECTION DATA 2ND END 3/8IN TUBE FITTING, LENGTH 179CM, MATERIAL PTFE, REINFORCEMENT DATA SINGLE LAYER STAINLESS STEEL 304 BRAID, SAFE WORKING PRESSURE 172BAR, BURST PRESSURE 689BAR, WORKING TEMPERATURE -53 TO 230DEG C | CAT | EA |  |  |  |  | akmal |  | 2021-01-07 13:15:00 | 2021-04-20 14:02:02
7313900151 | 17972 | HOSE ASSEMBLY,METALLIC | 4210 | Stock | K73 | GEN | TMP | HOSE ASSY: 1/2INXTUBE | HOSE ASSEMBLY: METALLIC, INSIDE DIAMETER 1/2IN, LENGTH 1500MM, CONNECTION TYPE-1ST END 1/2IN TUBE COMPRESSION, CONNECTION TYPE-2ND END 1/2IN TUBE COMPRESSION, TUBE MATERIAL STAINLESS STEEL, BRAID MATERIAL STAINLESS STEEL, PRESSURE RATING 1110PSIG, TEMPERATURE RATING -200 TO 426DEG C, CONNECTION MATERIAL STAINLESS STEEL | CAT | EA |  |  |  |  | firman |  | 2021-01-07 13:15:00 | 2021-02-10 10:13:47
7313900201 | R1105 | HOSE,FLEXIBLE METAL | 0000 | TMP | TMP | GEN | TMP | HOSE,FLEX: | HOSE: FLEXIBLE METAL, SIZE 3 IN DIA, LENGTH 4500MM, CONNECTION 3 IN FLG RTJ 600 ANSI, RATING 1015 PSI, 35DEG C, MATERIAL SYNTHETIC RUBBER | CAT | EA |  |  |  |  | bursah |  | 2021-01-07 13:15:00 | 2021-09-26 01:34:52
7313900211 | R0471 | CLAMP,HOSE/TUBING | 0000 | Stock | K73 | GEN | TMP | CLAMP,HOSE: WORM;5/8 TO 7/8IN;SS316 | CLAMP: HOSE/TUBING, TYPE WORM DRIVE, HOSE/TUBING DIAMETER 5/8 TO 7/8 IN, WIDTH 12.7MM, MATERIAL STAINLESS STEEL 316, ADDITIONAL ITEMS C/W SLOTTED HEX HEAD SCREW | QA | EA |  |  |  |  | akmal |  | 2021-01-07 13:15:00 | 2021-10-24 21:11:10
7313900221 | R0471 | CLAMP,HOSE/TUBING | 0000 | Stock | K73 | GEN | TMP | CLAMP,HOSE: WORM;1 TO 2IN;SS316 | CLAMP: HOSE/TUBING, TYPE WORM DRIVE, HOSE/TUBING DIAMETER 1 TO 2 IN, WIDTH 12.7MM, MATERIAL STAINLESS STEEL 316, ADDITIONAL ITEMS C/W SLOTTED HEX HEAD SCREW | QA | EA |  |  |  |  | akmal |  | 2021-01-07 13:15:00 | 2021-10-24 21:16:51
7313900231 | R0471 | CLAMP,HOSE/TUBING | 0000 | Stock | K73 | GEN | TMP | CLAMP,HOSE: WORM;1-1/2 TO 2-1/2IN;SS316 | CLAMP: HOSE/TUBING, TYPE WORM DRIVE, HOSE/TUBING DIAMETER 1-1/2 TO 2-1/2 IN, WIDTH 12.7MM, MATERIAL STAINLESS STEEL 316, ADDITIONAL ITEMS C/W SLOTTED HEX HEAD SCREW | QA | EA |  |  |  |  | akmal |  | 2021-01-07 13:15:00 | 2021-10-24 21:19:40
7313900241 |  |  |  | Stock | K73 | GEN | TMP |  |  | RAW | EA |  |  |  |  | admin |  | 2021-01-07 13:15:00 | 2021-01-07 13:15:00
7313900251 | R1105 | HOSE,FLEXIBLE METAL | 0000 | TMP | TMP | GEN | TMP | HOSE,FLEX: | HOSE: FLEXIBLE METAL, SIZE 6 IN DIA, LENGTH 4M, RATING 30 BAR, MANUFACTURER VICTAULIC | CAT | EA |  |  |  |  | bursah |  | 2021-01-07 13:15:00 | 2021-11-14 09:58:41
7313900261 | R1101 | HOSE | 0000 | TMP | TMP | GEN | TMP | HOSE: | HOSE, SIZE 3/8 IN DIA X 20 FT GREEN SUCTION X 50 FT BLUE DISCHARGE, CONNECTION COUPLED CAMLOCK & MALE NIPLE PIPE, MATERIAL STEEL STRAINER | CAT | SET |  |  |  |  | bursah |  | 2021-01-07 13:15:00 | 2021-09-27 18:34:28
7313900271 | R0602 | COUPLER | 0000 | Stock | K73 | GEN | TMP | COUPLER: QUICK SP20;1/4IN;SOCKET;SS316 | COUPLER, TYPE QUICK RELEASE SP20, SIZE 1/4 IN, CONNECTION SOCKET, MATERIAL STAINLESS STEEL 316, SPECIAL FEATURES FOR 8 X 5MM HOSE | QA | EA |  |  |  |  | syaiful |  | 2021-01-07 13:15:00 | 2021-10-27 09:52:37
7313900281 | R0602 | COUPLER | 0000 | Stock | K73 | GEN | TMP | COUPLER: QUICK PP20;1/4IN;PLUG;SS316 | COUPLER, TYPE QUICK RELEASE PP20, SIZE 1/4 IN, CONNECTION PLUG, MATERIAL STAINLESS STEEL 316, SPECIAL FEATURES FOR 8 X 5MM HOSE | QA | EA |  |  |  |  | jayadi |  | 2021-01-07 13:15:00 | 2021-10-27 09:54:40
7313900291 | R1101 | HOSE | 0000 | TMP | TMP | GEN | TMP | HOSE: | HOSE, TYPE HIGH PRESSURE LONGLIFE, SIZE DN8 (1/2 IN) DIA X 20000LG, CONNECTION 2 X M22-1,5 WITH ROTARY COUPLING, RATING 4000 PSI WORK PRESSURE, RATING 16000 PSI MAX BURST, RATING -40 TO 120 DEG C, MATERIAL SYNTETIC RUBBER, TWO LAYER HIGH-STRENGTH STEEL WIRE, SPECIAL FEATURES SAE 100R2AT, EN 853 2SN | CAT | RL |  |  |  |  | bursah |  | 2021-01-07 13:15:00 | 2021-09-26 14:39:01
7313900301 | R1105 | HOSE,FLEXIBLE METAL | 0000 | TMP | TMP | GEN | TMP | HOSE,FLEX: | HOSE: FLEXIBLE METAL, SIZE 6 IN DIA, LENGTH 2M, RATING 30 BAR, MANUFACTURER VICTAULIC | CAT | EA |  |  |  |  | bursah |  | 2021-01-07 13:15:00 | 2021-11-14 09:54:42
7313900311 | R0023 | ADAPTER,HOSE | 0000 | TMP | TMP | GEN | TMP | ADAPTER,HOSE: | ADAPTER: HOSE, CONNECTION A M22-1.5 MALE THRED, CONNECTION B M22-1.5 MALE THRED, MATERIAL BRASS, MANUFACTURER KARCHER, MANUFACTURER REFERENCE EXTENSION 9 TR | CAT | EA |  |  |  |  | bursah |  | 2021-01-07 13:15:00 | 2021-09-26 15:05:15
7313900321 | R0602 | COUPLER | 0000 | TMP | TMP | GEN | TMP | COUPLER: 1/4IN;SS316 | COUPLER, TYPE SM-20, SIZE 1/4 IN, CONNECTION SOCKET QUICK, MATERIAL STAINLESS STEEL 316 | CAT | EA |  |  |  |  | bursah |  | 2021-01-07 13:15:00 | 2021-09-25 15:08:11
7313900331 | R0471 | CLAMP,HOSE/TUBING | 0000 | Stock | K73 | GEN | TMP | CLAMP,HOSE: WORM;4-1/2 TO 5-1/2IN;SS316 | CLAMP: HOSE/TUBING, TYPE WORM DRIVE, HOSE/TUBING DIAMETER 4-1/2 TO 5-1/2 IN, WIDTH 12.7MM, MATERIAL STAINLESS STEEL 316, ADDITIONAL ITEMS C/W SLOTTED HEX HEAD SCREW | QA | EA |  |  |  |  | akmal |  | 2021-01-07 13:15:00 | 2021-10-24 21:22:58
7313900341 | 45232 | HOSE ASSEMBLY SET,NONMETALLIC | 4210 | Stock | K73 | GEN | TMP | HOSE ASSY SET: | HOSE ASSEMBLY SET: NONMETALLIC, TYPE CHARGING, LENGTH 150CM, CONNECTION DATA 1ST END 1/4IN SAE FEMALE, CONNECTION DATA 2ND END 1/4IN SAE FEMALE, MATERIAL NEOPRENE SEAL, COLOUR RED, YELLOW AND BLUE, SAFE WORKING PRESSURE 870PSI, BURST PRESSURE 3600PSI, APPLICATION R22/R417A REFRIGERANT, SPECIAL FEATURES C/W BALL VALVE AND FLEXIBLE LENGTH | CAT | SET |  |  |  |  | syaiful |  | 2021-01-07 13:15:00 | 2021-04-26 10:32:31
7313900351 | 45232 | HOSE ASSEMBLY SET,NONMETALLIC | 4210 | Stock | K73 | GEN | TMP | HOSE ASSY SET: | HOSE ASSEMBLY SET: NONMETALLIC, TYPE CHARGING, LENGTH 180CM, CONNECTION DATA 1ST END 1/4IN SAE FEMALE, CONNECTION DATA 2ND END 1/4IN SAE FEMALE, MATERIAL NEOPRENE SEAL, COLOUR RED, YELLOW AND BLUE, SAFE WORKING PRESSURE 870PSI, BURST PRESSURE 3600PSI, APPLICATION R22/R417A REFRIGERANT | CAT | SET |  |  |  |  | syaiful |  | 2021-01-07 13:15:00 | 2021-04-26 10:21:27
7313900361 | 22670 | HOSE,NONMETALLIC | 4210 | Stock | K73 | GEN | TMP | HOSE,NONMTL: 2IN;RBR;1WB;0.5K;100R1 | HOSE: NONMETALLIC, INSIDE DIAMETER 2IN, TUBE MATERIAL SYNTHETIC RUBBER, MAX OPERATING PRESSURE 580PSI, REINFORCEMENT DATA ONE HT STEEL WIRE BRAID, SPECIFICATION/STD DATA SAE 100R1AT/EN 853-1SN | CAT | EA |  |  |  |  | krisnu |  | 2021-01-07 13:15:00 | 2021-01-28 12:17:31
7313900371 | R0471 | CLAMP,HOSE/TUBING | 0000 | Stock | K73 | GEN | TMP | CLAMP,HOSE: WORM;2 TO 3IN;SS304 | CLAMP: HOSE/TUBING, TYPE WORM DRIVE, HOSE/TUBING DIAMETER 2 TO 3 IN, WIDTH 12.7MM, MATERIAL STAINLESS STEEL 304, ADDITIONAL ITEMS C/W SLOTTED HEX HEAD SCREW | QA | EA |  |  |  |  | akmal |  | 2021-01-07 13:15:00 | 2021-10-24 21:20:47
7313900381 | R1109 | HOSE,WATER | 0000 | TMP | TMP | GEN | TMP | HOSE,WATER: PVC-YARN | HOSE: WATER, SIZE 3 IN DIA, LENGTH 75MM ID X 92MM OD X 20M LG, RATING 10 KG/CM2, MATERIAL FLEXIBEL PVC, POLYESTER YARN, TEMPERATURE -5 TO 60 DEG C | CAT | SET |  |  |  |  | bursah |  | 2021-01-07 13:15:00 | 2021-09-26 07:32:54
7313900401 | 20311 | HOSE ASSEMBLY,NONMETALLIC | 4720 | Stock | K73 | GEN | TMP | HOSE ASSY: FLEX;RBR | HOSE ASSEMBLY: NONMETALLIC, TYPE FLEXIBLE, INSIDE DIAMETER 3IN, CONNECTION DATA 1ST END 3IN FLANGE RF, LENGTH 1M, MATERIAL RUBBER, BURST PRESSURE 10BAR, WORKING TEMPERATURE 50DEG C | NYC | EA |  |  |  |  | akmal |  | 2021-01-07 13:15:00 | 2021-04-20 11:41:41
7313900411 | R1105 | HOSE,FLEXIBLE METAL | 0000 | TMP | TMP | GEN | TMP | HOSE,FLEX: | HOSE: FLEXIBLE METAL, SIZE 3 IN DIA, LENGTH 1000MM, RATING 400PSI, -40 TO 70DEG C, MATERIAL SYNTHETIC RUBBER, TWO HT STEEL WIRE BRAID | CAT | EA |  |  |  |  | bursah |  | 2021-01-07 13:15:00 | 2021-09-26 07:54:49
7313900421 | R0471 | CLAMP,HOSE/TUBING | 0000 | Stock | K73 | GEN | TMP | CLAMP,HOSE: WORM;3 TO 5IN;SS304 | CLAMP: HOSE/TUBING, TYPE WORM DRIVE, HOSE/TUBING DIAMETER 3 TO 5 IN, WIDTH 12.7MM, MATERIAL STAINLESS STEEL 304, ADDITIONAL ITEMS C/W SLOTTED HEX HEAD SCREW | QA | EA |  |  |  |  | akmal |  | 2021-01-07 13:15:00 | 2021-10-24 21:22:05
7313900441 |  |  |  | Stock | K73 | GEN |  |  |  | RAW | EA |  |  |  |  | admin |  | 2021-07-15 15:25:23 | 2021-07-15 15:25:23
7313900451 | R1105 | HOSE,FLEXIBLE METAL | 0000 | TMP | TMP | GEN | TMP | HOSE,FLEX: | HOSE: FLEXIBLE METAL, SIZE 6 IN DIA, LENGTH 2000MM, CONNECTION 6 IN FLG RF 150 ANSI, RATING 145 PSI, 50DEG C, MATERIAL RUBBER | CAT | EA |  |  |  |  | bursah |  | 2021-01-07 13:15:00 | 2021-09-26 01:36:52
7313900461 | R1109 | HOSE,WATER | 0000 | TMP | TMP | GEN | TMP | HOSE,WATER: 1/2IN;25M LG;10K;PVC-YARN | HOSE: WATER, SIZE 1/2 IN, LENGTH 25M, RATING 10 BAR, MATERIAL FLEXIBEL PVC, POLYESTER YARN, TEMPERATURE -5 TO 60 DEG C, SPECIAL FEATURES TRANSPARENT | QA | M |  |  |  |  | bursah |  | 2021-01-07 13:15:00 | 2021-09-04 20:41:30
7313900471 | R1105 | HOSE,FLEXIBLE METAL | 0000 | TMP | TMP | GEN | TMP | HOSE,FLEX: | HOSE: FLEXIBLE METAL, SIZE 3 IN DIA, LENGTH 3000MM, CONNECTION 3 IN RTJ 600 ANSI X 3 IN FLG RF 150 ANSI, RATING 72 PSI, 35DEG C, MATERIAL RUBBER | CAT | EA |  |  |  |  | bursah |  | 2021-01-07 13:15:00 | 2021-09-26 01:31:14
7313900481 | 20311 | HOSE ASSEMBLY,NONMETALLIC | 4720 | Stock | K73 | GEN | TMP | HOSE ASSY: FLEX;RBR | HOSE ASSEMBLY: NONMETALLIC, TYPE FLEXIBLE, INSIDE DIAMETER 3IN, CONNECTION DATA 1ST END 3IN FLANGE RTJ, LENGTH 12M, MATERIAL RUBBER, SAFE WORKING PRESSURE 10BAR, WORKING TEMPERATURE 35DEG C | NYC | EA |  |  |  |  | firman |  | 2021-01-07 13:15:00 | 2021-02-04 11:04:30
7313900491 | R1105 | HOSE,FLEXIBLE METAL | 0000 | TMP | TMP | GEN | TMP | HOSE,FLEX: | HOSE: FLEXIBLE METAL, SIZE 6 IN DIA, LENGTH 6M, RATING 5 BAR, 35 DEG C, MANUFACTURER VICTAULIC | CAT | EA |  |  |  |  | bursah |  | 2021-01-07 13:15:00 | 2021-11-14 09:55:59
7313900501 | R1105 | HOSE,FLEXIBLE METAL | 0000 | TMP | TMP | GEN | TMP | HOSE,FLEX: | HOSE: FLEXIBLE METAL, SIZE 6 IN DIA, LENGTH 15M, RATING 5 BAR, 35 DEG C, MATERIAL RUBBER | CAT | EA |  |  |  |  | bursah |  | 2021-01-07 13:15:00 | 2021-11-14 09:56:57
7313900511 | 17972 | HOSE ASSEMBLY,METALLIC | 4210 | Stock | K73 | GEN | TMP | HOSE ASSY: 1/2INXTUBE | HOSE ASSEMBLY: METALLIC, INSIDE DIAMETER 1/2IN, LENGTH 2000MM, CONNECTION TYPE-1ST END 1/2IN MALE NPT, CONNECTION TYPE-2ND END 1/2IN TUBE COMPRESSION, TUBE MATERIAL STAINLESS STEEL, BRAID MATERIAL STAINLESS STEEL, PRESSURE RATING 1110PSIG, TEMPERATURE RATING -200 TO 426DEG C, CONNECTION MATERIAL STAINLESS STEEL | CAT | EA |  |  |  |  | firman |  | 2021-01-07 13:15:00 | 2021-02-10 10:21:49
7318101053 | R1107 | HOSE,RADIATOR | 0000 | TMP | TMP | GEN | TMP | HOSE,RADIATOR: | HOSE: RADIATOR, TYPE LOWER, MATERIAL RUBBER, EQUIPMENT NAME FORKLIFT, MANUFACTURER NISSAN, MANUFACTURER REFERENCE 21503-41K00 | CAT | EA |  |  |  |  | bursah |  | 2021-01-07 13:15:00 | 2021-09-26 15:08:58
7320820101 | 03775 | ADAPTER,STRAIGHT,PIPE TO HOSE | 4730 | TMP | TMP | GEN | TMP | ADAPTER: | ADAPTER: STRAIGHT, PIPE TO HOSE, STYLE HEXAGON, CONNECTION DATA 1ST END 1/2IN MALE NPT, CONNECTION DATA 2ND END 3/4-16 MALE JIC, MATERIAL STAINLESS STEEL 316, SPECIFICATION/STD DATA ASTM A276 GRADE 316 | CAT | EA |  |  |  |  | akmal |  | 2021-01-07 13:15:00 | 2021-07-27 17:26:02
7323180101 | R1109 | HOSE,WATER | 0000 | TMP | TMP | GEN | TMP | HOSE,WATER: 3IN;100M LG;10K;PVC-YARN | HOSE: WATER, SIZE 3 IN, LENGTH 100M, RATING 10 BAR, MATERIAL FLEXIBEL PVC, POLYESTER YARN, TEMPERATURE -5 TO 60 DEG C, SPECIAL FEATURES BLUE | QA | M |  |  |  |  | jayadi |  | 2021-01-07 13:15:00 | 2021-09-04 20:48:16
7362100101 | R0471 | CLAMP,HOSE/TUBING | 0000 | Stock | K73 | GEN | TMP | CLAMP,HOSE: WORM;1/2 TO 1-1/4IN;SS304 | CLAMP: HOSE/TUBING, TYPE WORM DRIVE, HOSE/TUBING DIAMETER 1/2 TO 1-1/4 IN, WIDTH 12.7MM, MATERIAL STAINLESS STEEL 304, ADDITIONAL ITEMS C/W SLOTTED HEX HEAD SCREW | QA | EA |  |  |  |  | akmal |  | 2021-01-07 13:15:00 | 2021-10-24 21:20:29
7362100401 | R0471 | CLAMP,HOSE/TUBING | 0000 | Stock | K73 | GEN | TMP | CLAMP,HOSE: WORM;6 TO 8IN;SS304 | CLAMP: HOSE/TUBING, TYPE WORM DRIVE, HOSE/TUBING DIAMETER 6 TO 8 IN, WIDTH 12.7MM, MATERIAL STAINLESS STEEL 304, ADDITIONAL ITEMS C/W SLOTTED HEX HEAD SCREW | QA | EA |  |  |  |  | akmal |  | 2021-01-07 13:15:00 | 2021-10-24 21:23:16
7362100811 | R1109 | HOSE,WATER | 0000 | TMP | TMP | GEN | TMP | HOSE,WATER: 3/16IN;100M LG;10K;PVC-YARN | HOSE: WATER, SIZE 3/16 IN, LENGTH 100M, RATING 10 BAR, MATERIAL FLEXIBEL PVC, POLYESTER YARN, TEMPERATURE -5 TO 60 DEG C, SPECIAL FEATURES TRANSPARENT | QA | M |  |  |  |  | jayadi |  | 2021-01-07 13:15:00 | 2021-09-04 20:54:05
7410010101 | 5572A | PIPE,LINE | 4710 | TMP | TMP | GEN | TMP | PIPE,LINE: 8IN;6M;STD;A106B;WELD;PE;BLK | PIPE: LINE, SIZE 8 IN, STRUCTURE WELDED, RATING SCH STD, MATERIAL CARBON STEEL, SPECIFICATION ASTM A106-B, GRADE B, LENGTH 6M, ENDS PLAIN, FINISH BLACK OXIDE, INDUSTRY STANDARD ASME B36.10 | QA | JT |  |  |  |  | bursah | R03 | 2021-01-07 13:15:00 | 2021-08-04 11:56:51
7410010111 | 5572A | PIPE,LINE | 4710 | TMP | TMP | GEN | TMP | PIPE,LINE: 8IN;6M;S40;5L-B;SML;BE;BLK | PIPE: LINE, SIZE 8 IN, STRUCTURE SEAMLESS, RATING SCH 40, MATERIAL CARBON STEEL, SPECIFICATION API 5L-B, GRADE B, LENGTH 6M, ENDS BEVELED, FINISH BLACK OXIDE, INDUSTRY STANDARD ASME B36.10 | QA | JT |  |  |  |  | bursah | R03 | 2021-01-07 13:15:00 | 2021-08-04 11:54:12
7410010131 | R1532 | PIPE | 0000 | TMP | TMP | OEM | TMP | PIPE: | PIPE, USAGE DESIGN MAIN STEAM STOP VALVE (MSSV),CLASS 150-32, EQUIPMENT NAME STEAM TURBINE, EQUIPMENT TYPE/MODEL ST-100, EQUIPMENT SERIAL NUMBER K1E69011G1, MANUFACTURER FUJI ELECTRIC, MANUFACTURER REFERENCE DWG:ST776775, MANUFACTURER REFERENCE DWG:ST216006 | QA1 | EA |  |  |  |  | bursah |  | 2021-01-07 13:15:00 | 2021-10-14 22:46:45
7410010141 | 5572A | PIPE,LINE | 4710 | TMP | TMP | GEN | TMP | PIPE,LINE: 8IN;12M;S30;5L-B;SAW;BE;BLK | PIPE: LINE, SIZE 8 IN, STRUCTURE SAW, RATING SCH 30, MATERIAL CARBON STEEL, SPECIFICATION API 5L-B, GRADE B, LENGTH 12M, ENDS BEVELED, FINISH BLACK OXIDE, INDUSTRY STANDARD ASME B36.10 | QA | JT |  |  |  |  | bursah | R03 | 2021-01-07 13:15:00 | 2021-08-04 11:52:52
7410010151 | 5572A | PIPE,LINE | 4710 | TMP | TMP | GEN | TMP | PIPE,LINE: 10IN;6M;S40;5L-B;LSAW;GE;HDG | PIPE: LINE, SIZE 10 IN, STRUCTURE LSAW, RATING SCH 40, MATERIAL CARBON STEEL, SPECIFICATION API 5L-B, GRADE B, LENGTH 6M, ENDS GROOVED, FINISH HOT DIP GALVANIZED, INDUSTRY STANDARD ASME B36.10 | QA | JT |  |  |  |  | bursah | R03 | 2021-01-07 13:15:00 | 2021-08-11 19:48:13
7410010161 | 5572A | PIPE,LINE | 4710 | TMP | TMP | GEN | TMP | PIPE,LINE: 10IN;6M;S40;A53-B;SML;BE;BLK | PIPE: LINE, SIZE 10 IN, STRUCTURE SEAMLESS, RATING SCH 40, MATERIAL CARBON STEEL, SPECIFICATION ASTM A53, GRADE B, LENGTH 6M, ENDS BEVELED, FINISH BLACK OXIDE, INDUSTRY STANDARD ASME B36.10 | QA | JT |  |  |  |  | bursah | R03 | 2021-01-07 13:15:00 | 2021-08-03 22:15:50
7410010171 | 5572A | PIPE,LINE | 4710 | TMP | TMP | GEN | TMP | PIPE,LINE: 10IN;6M;S20;5L-B;SAW;BE;BLK | PIPE: LINE, SIZE 10 IN, STRUCTURE SAW, RATING SCH 20, MATERIAL CARBON STEEL, SPECIFICATION API 5L-B, GRADE B, LENGTH 6M, ENDS BEVELED, FINISH BLACK OXIDE, INDUSTRY STANDARD ASME B36.10 | QA | JT |  |  |  |  | bursah | R03 | 2021-01-07 13:15:00 | 2021-08-01 21:19:18
7410010181 | R1532 | PIPE | 0000 | TMP | TMP | GEN | TMP | PIPE: | PIPE, SIZE 10 IN, FILAMENT WINDING, 7MM THK, MATERIAL FRP, LENGTH 6M, ENDS BEVEL END, REFER TO WW2-ME-PS-4420 | CAT | JT |  |  |  |  | bursah |  | 2021-01-07 13:15:00 | 2021-09-29 13:52:01
7410010201 | 5572A | PIPE,LINE | 4710 | TMP | TMP | GEN | TMP | PIPE,LINE: 8IN;6M;S40;5L-B;SML;BE;BLK | PIPE: LINE, SIZE 8 IN, STRUCTURE SEAMLESS, RATING SCH 40, MATERIAL CARBON STEEL, SPECIFICATION API 5L-B, GRADE B, LENGTH 6M, ENDS BEVELED, FINISH BLACK OXIDE, INDUSTRY STANDARD ASME B36.10 | QA | JT |  |  |  |  | bursah | R03 | 2021-01-07 13:15:00 | 2021-08-04 11:54:31
7410011001 | 04899 | SIPHON,STEAM GAUGE | 4730 | Stock | K74 | GEN | TMP | SIPHON,GAUGE: 1/2NPT;S80 | SIPHON: STEAM GAUGE, FORM PIG TAIL, DEGREE 180DEG, CONNECTION DATA 1ST END 1/2IN NPT, CONNECTION DATA 2ND END 1/2IN NPT, SCHEDULE SCH 80, MATERIAL STAINLESS STEEL 316 | CAT | EA |  |  |  |  | akmal |  | 2021-01-07 13:15:00 | 2021-04-19 23:45:01
7410011011 | 04899 | SIPHON,STEAM GAUGE | 4730 | Stock | K74 | GEN | TMP | SIPHON,GAUGE: 360DEG | SIPHON: STEAM GAUGE, FORM HUNTING HORN, DEGREE 360DEG, CONNECTION DATA 1ST END 1/2IN MALE NPT, CONNECTION DATA 2ND END 1/2IN FEMALE NPT, SCHEDULE SCH 160, MATERIAL CARBON STEEL, MATERIAL STANDARD ASTM A106 GRADE B | CAT | EA |  |  |  |  | akmal |  | 2021-01-07 13:15:00 | 2021-04-19 23:55:13
7410031101 | 5572A | PIPE,LINE | 4710 | Stock | K74 | GEN | TMP | PIPE,LINE: 3/4IN;6M;S40;TP316L;SML;BE | PIPE: LINE, SIZE 3/4 IN, STRUCTURE SEAMLESS, RATING SCH 40S, MATERIAL STAINLESS STEEL 316L, SPECIFICATION ASTM A312, GRADE TP316L, LENGTH 6M, ENDS BEVELED, INDUSTRY STANDARD ASME B36.19 | QA | JT |  |  |  |  | bursah | R03 | 2021-01-07 13:15:00 | 2021-07-29 14:25:14
7410031121 | 5572A | PIPE,LINE | 4710 | Stock | K74 | GEN | TMP | PIPE,LINE: 1IN;6M;S40;TP316L;SML;BE | PIPE: LINE, SIZE 1 IN, STRUCTURE SEAMLESS, RATING SCH 40S, MATERIAL STAINLESS STEEL 316L, SPECIFICATION ASTM A312, GRADE TP316L, LENGTH 6M, ENDS BEVELED, INDUSTRY STANDARD ASME B36.19 | QA | JT |  |  |  |  | bursah | R03 | 2021-01-07 13:15:00 | 2021-07-29 14:24:07
7410031131 | 5572A | PIPE,LINE | 4710 | Stock | K74 | GEN | TMP | PIPE,LINE: 1IN;4M;S40;TP316L;SML;BE | PIPE: LINE, SIZE 1 IN, STRUCTURE SEAMLESS, RATING SCH 40S, MATERIAL STAINLESS STEEL 316L, SPECIFICATION ASTM A312, GRADE TP316L, LENGTH 4M, ENDS BEVELED, INDUSTRY STANDARD ASME B36.19 | QA | JT |  |  |  |  | bursah | R03 | 2021-01-07 13:15:00 | 2021-07-29 14:26:31
7410031141 | 5572A | PIPE,LINE | 4710 | Stock | K74 | GEN | TMP | PIPE,LINE: 1IN;6M;S80;TP316L;SML;BE | PIPE: LINE, SIZE 1 IN, STRUCTURE SEAMLESS, RATING SCH 80S, MATERIAL STAINLESS STEEL 316L, SPECIFICATION ASTM A312, GRADE TP316L, LENGTH 6M, ENDS BEVELED, INDUSTRY STANDARD ASME B36.19 | QA | JT |  |  |  |  | bursah | R03 | 2021-01-07 13:15:00 | 2021-07-29 14:24:20
7410031151 | 5572A | PIPE,LINE | 4710 | Stock | K74 | GEN | TMP | PIPE,LINE: 2IN;6M;S160;TP316L;SML;BE | PIPE: LINE, SIZE 2 IN, STRUCTURE SEAMLESS, RATING SCH 160S, MATERIAL STAINLESS STEEL 316L, SPECIFICATION ASTM A312, GRADE TP316L, LENGTH 6M, ENDS BEVELED, INDUSTRY STANDARD ASME B36.19 | QA | EA |  |  |  |  | bursah | R03 | 2021-01-07 13:15:00 | 2021-07-29 14:25:04
7410031161 | 5572A | PIPE,LINE | 4710 | TMP | TMP | GEN | TMP | PIPE,LINE: 1-1/2IN;6M;S160;TP316L;SML;BE | PIPE: LINE, SIZE 1-1/2 IN, STRUCTURE SEAMLESS, RATING SCH 160S, MATERIAL STAINLESS STEEL 316L, SPECIFICATION ASTM A312, GRADE TP316L, LENGTH 6M, ENDS BEVELED, INDUSTRY STANDARD ASME B36.19 | QA | JT |  |  |  |  | bursah | R03 | 2021-01-07 13:15:00 | 2021-07-29 14:23:17
7410031171 | 5572A | PIPE,LINE | 4710 | Stock | K74 | GEN | TMP | PIPE,LINE: 2IN;4M;S40;TP316L;SML;BE | PIPE: LINE, SIZE 2 IN, STRUCTURE SEAMLESS, RATING SCH 40S, MATERIAL STAINLESS STEEL 316L, SPECIFICATION ASTM A312, GRADE TP316L, LENGTH 4M, ENDS BEVELED, INDUSTRY STANDARD ASME B36.19 | QA | JT |  |  |  |  | bursah | R03 | 2021-01-07 13:15:00 | 2021-07-29 14:24:49
7410031181 | 5572A | PIPE,LINE | 4710 | Stock | K74 | GEN | TMP | PIPE,LINE: 2IN;6M;S40;TP316L;SML;BE | PIPE: LINE, SIZE 2 IN, STRUCTURE SEAMLESS, RATING SCH 40S, MATERIAL STAINLESS STEEL 316L, SPECIFICATION ASTM A312, GRADE TP316L, LENGTH 6M, ENDS BEVELED, INDUSTRY STANDARD ASME B36.19 | QA | JT |  |  |  |  | bursah | R03 | 2021-01-07 13:15:00 | 2021-07-29 14:26:19
7410031191 | 5572A | PIPE,LINE | 4710 | Stock | K74 | GEN | TMP | PIPE,LINE: 3IN;4M;S40;TP316L;SML;BE | PIPE: LINE, SIZE 3 IN, STRUCTURE SEAMLESS, RATING SCH 40S, MATERIAL STAINLESS STEEL 316L, SPECIFICATION ASTM A312, GRADE TP316L, LENGTH 4M, ENDS BEVELED, INDUSTRY STANDARD ASME B36.19 | QA | JT |  |  |  |  | bursah | R03 | 2021-01-07 13:15:00 | 2021-07-29 14:25:31
7410031201 | 5572A | PIPE,LINE | 4710 | Stock | K74 | GEN | TMP | PIPE,LINE: 1IN;6M;S40;A53-B;WELD;BE;GLV | PIPE: LINE, SIZE 1 IN, STRUCTURE WELDED, RATING SCH 40, MATERIAL CARBON STEEL, SPECIFICATION ASTM A53, GRADE B, LENGTH 6M, ENDS BEVELED, FINISH GALVANIZED, INDUSTRY STANDARD ASME B36.10 | QA | JT |  |  |  |  | bursah | R03 | 2021-01-07 13:15:00 | 2021-08-01 20:58:28
7410031211 | 5572A | PIPE,LINE | 4710 | TMP | TMP | GEN | TMP | PIPE,LINE: 4IN;6M;S40;A106B;SML;BE;BLK | PIPE: LINE, SIZE 4 IN, STRUCTURE SEAMLESS, RATING SCH 40, MATERIAL CARBON STEEL, SPECIFICATION ASTM A106-B, GRADE B, LENGTH 6M, ENDS BEVELED, FINISH BLACK OXIDE, INDUSTRY STANDARD ASME B36.10 | QA | JT |  |  |  |  | bursah | R03 | 2021-01-07 13:15:00 | 2021-08-04 11:42:25
7410031221 | 5572A | PIPE,LINE | 4710 | Stock | K74 | GEN | TMP | PIPE,LINE: 4IN;6M;S40;TP316L;SML;BE | PIPE: LINE, SIZE 4 IN, STRUCTURE SEAMLESS, RATING SCH 40S, MATERIAL STAINLESS STEEL 316L, SPECIFICATION ASTM A312, GRADE TP316L, LENGTH 6M, ENDS BEVELED, INDUSTRY STANDARD ASME B36.19 | QA | JT |  |  |  |  | bursah | R03 | 2021-01-07 13:15:00 | 2021-07-29 14:25:55
7410031231 | 5572A | PIPE,LINE | 4710 | TMP | TMP | GEN | TMP | PIPE,LINE: 2IN;6M;S160;A106B;SML;BE;BLK | PIPE: LINE, SIZE 2 IN, STRUCTURE SEAMLESS, RATING SCH 160, MATERIAL CARBON STEEL, SPECIFICATION ASTM A106-B, GRADE B, LENGTH 6M, ENDS BEVELED, FINISH BLACK OXIDE, INDUSTRY STANDARD ASME B36.10 | QA | JT |  |  |  |  | bursah | R03 | 2021-01-07 13:15:00 | 2021-08-04 10:59:36
7410031251 | 5572A | PIPE,LINE | 4710 | TMP | TMP | GEN | TMP | PIPE,LINE: 2IN;6M;XS;A106B;SML;BE;BLK | PIPE: LINE, SIZE 2 IN, STRUCTURE SEAMLESS, RATING SCH XS, MATERIAL CARBON STEEL, SPECIFICATION ASTM A106-B, GRADE B, LENGTH 6M, ENDS BEVELED, FINISH BLACK OXIDE, INDUSTRY STANDARD ASME B36.10 | QA | JT |  |  |  |  | bursah | R03 | 2021-01-07 13:15:00 | 2021-08-03 09:48:20
7410031261 | 5572A | PIPE,LINE | 4710 | TMP | TMP | GEN | TMP | PIPE,LINE: 1IN;6M;S160;5L-B;SML;BE;BLK | PIPE: LINE, SIZE 1 IN, STRUCTURE SEAMLESS, RATING SCH 160, MATERIAL CARBON STEEL, SPECIFICATION API 5L-B, GRADE B, LENGTH 6M, ENDS BEVELED, FINISH BLACK OXIDE, INDUSTRY STANDARD ASME B36.10 | QA | JT |  |  |  |  | bursah | R03 | 2021-01-07 13:15:00 | 2021-08-04 09:55:52
7410031271 | 5572A | PIPE,LINE | 4710 | TMP | TMP | GEN | TMP | PIPE,LINE: 4IN;6M;XS;A106B;SML;BE;BLK | PIPE: LINE, SIZE 4 IN, STRUCTURE SEAMLESS, RATING SCH XS, MATERIAL CARBON STEEL, SPECIFICATION ASTM A106-B, GRADE B, LENGTH 6M, ENDS BEVELED, FINISH BLACK OXIDE, INDUSTRY STANDARD ASME B36.10 | QA | JT |  |  |  |  | bursah | R03 | 2021-01-07 13:15:00 | 2021-08-04 11:51:23
7410031281 | 5572A | PIPE,LINE | 4710 | TMP | TMP | GEN | TMP | PIPE,LINE: 1/2IN;6M;S80;TP316L;SML;BE | PIPE: LINE, SIZE 1/2 IN, STRUCTURE SEAMLESS, RATING SCH 80S, MATERIAL STAINLESS STEEL 316L, SPECIFICATION ASTM A312, GRADE TP316L, LENGTH 6M, ENDS BEVELED, INDUSTRY STANDARD ASME B36.19 | QA | JT |  |  |  |  | bursah | R03 | 2021-07-15 15:25:23 | 2021-08-01 21:20:59
7410031311 | 5572A | PIPE,LINE | 4710 | Stock | K74 | GEN | TMP | PIPE,LINE: 3IN;6M;S40;TP316L;SML;BE | PIPE: LINE, SIZE 3 IN, STRUCTURE SEAMLESS, RATING SCH 40S, MATERIAL STAINLESS STEEL 316L, SPECIFICATION ASTM A312, GRADE TP316L, LENGTH 6M, ENDS BEVELED, INDUSTRY STANDARD ASME B36.19 | QA | JT |  |  |  |  | bursah | R03 | 2021-01-07 13:15:00 | 2021-07-29 14:25:43
7413100101 | 5572A | PIPE,LINE | 4710 | TMP | TMP | GEN | TMP | PIPE,LINE: 12IN;12M;S40;5L-B;SML;BE;BLK | PIPE: LINE, SIZE 12 IN, STRUCTURE SEAMLESS, RATING SCH 40, MATERIAL CARBON STEEL, SPECIFICATION API 5L-B, GRADE B, LENGTH 12M, ENDS BEVELED, FINISH BLACK OXIDE, INDUSTRY STANDARD ASME B36.10 | QA | JT |  |  |  |  | bursah | R03 | 2021-01-07 13:15:00 | 2021-08-03 22:22:09
7413100131 | 5572A | PIPE,LINE | 4710 | TMP | TMP | GEN | TMP | PIPE,LINE: 1IN;4M;10K;PVC;AW | PIPE: LINE, SIZE 1 IN, RATING 10 KG/CM2, MATERIAL PVC, LENGTH 4M, ENDS SOLVENT CEMENT JOINT, INDUSTRY STANDARD CLASS AW | QA | JT |  |  |  |  | jayadi |  | 2021-01-07 13:15:00 | 2021-10-24 13:16:48
7413100151 | 5572A | PIPE,LINE | 4710 | TMP | TMP | GEN | TMP | PIPE,LINE: 16IN;6M;S40;A106B;WELD;BE;BLK | PIPE: LINE, SIZE 16 IN, STRUCTURE WELDED, RATING SCH 40, MATERIAL CARBON STEEL, SPECIFICATION ASTM A106-B, GRADE B, LENGTH 6M, ENDS BEVELED, FINISH BLACK OXIDE, INDUSTRY STANDARD ASME B36.10 | QA | JT |  |  |  |  | bursah | R03 | 2021-01-07 13:15:00 | 2021-08-04 09:39:15
7413100161 | 5572A | PIPE,LINE | 4710 | TMP | TMP | GEN | TMP | PIPE,LINE: 1/2IN;4M;10K;PVC;AW | PIPE: LINE, SIZE 1/2 IN, RATING 10 KG/CM2, MATERIAL PVC, LENGTH 4M, ENDS SOLVENT CEMENT JOINT, INDUSTRY STANDARD CLASS AW | QA | JT |  |  |  |  | jayadi |  | 2021-01-07 13:15:00 | 2021-10-24 13:13:25
7413100231 | 5572A | PIPE,LINE | 4710 | TMP | TMP | GEN | TMP | PIPE,LINE: 18IN;12M;S40;5L-B;WELD;BE;BLK | PIPE: LINE, SIZE 18 IN, STRUCTURE WELDED, RATING SCH 40, MATERIAL CARBON STEEL, SPECIFICATION API 5L-B, GRADE B, LENGTH 12M, ENDS BEVELED, FINISH BLACK OXIDE, INDUSTRY STANDARD ASME B36.10 | QA | JT |  |  |  |  | bursah | R03 | 2021-01-07 13:15:00 | 2021-08-04 09:45:20
7413100251 | 5572A | PIPE,LINE | 4710 | TMP | TMP | GEN | TMP | PIPE,LINE: 18IN;12M;S80;5L-B;WELD;BE;BLK | PIPE: LINE, SIZE 18 IN, STRUCTURE WELDED, RATING SCH 80, MATERIAL CARBON STEEL, SPECIFICATION API 5L-B, GRADE B, LENGTH 12M, ENDS BEVELED, FINISH BLACK OXIDE, INDUSTRY STANDARD ASME B36.10 | QA | JT |  |  |  |  | bursah | R03 | 2021-01-07 13:15:00 | 2021-08-04 09:52:58
7413100301 | 5572A | PIPE,LINE | 4710 | TMP | TMP | GEN | TMP | PIPE,LINE: 2IN;12M;S160;A106B;SML;BE;BLK | PIPE: LINE, SIZE 2 IN, STRUCTURE SEAMLESS, RATING SCH 160, MATERIAL CARBON STEEL, SPECIFICATION ASTM A106-B, GRADE B, LENGTH 12M, ENDS BEVELED, FINISH BLACK OXIDE, INDUSTRY STANDARD ASME B36.10 | QA | JT |  |  |  |  | bursah | R03 | 2021-01-07 13:15:00 | 2021-08-04 10:14:44
7413100351 | 5572A | PIPE,LINE | 4710 | TMP | TMP | GEN | TMP | PIPE,LINE: 20IN;6M;S20;5L-B;WELD;BE;BLK | PIPE: LINE, SIZE 20 IN, STRUCTURE WELDED, RATING SCH 20, MATERIAL CARBON STEEL, SPECIFICATION API 5L-B, GRADE B, LENGTH 6M, ENDS BEVELED, FINISH BLACK OXIDE, INDUSTRY STANDARD ASME B36.10 | QA | JT |  |  |  |  | bursah | R03 | 2021-01-07 13:15:00 | 2021-08-04 10:05:11
7413100361 | 5572A | PIPE,LINE | 4710 | TMP | TMP | GEN | TMP | PIPE,LINE: 20IN;12M;STD;5L-B;SML;BE;BLK | PIPE: LINE, SIZE 20 IN, STRUCTURE SEAMLESS, RATING SCH STD, MATERIAL CARBON STEEL, SPECIFICATION API 5L-B, GRADE B, LENGTH 12M, ENDS BEVELED, FINISH BLACK OXIDE, INDUSTRY STANDARD ASME B36.10 | QA | JT |  |  |  |  | bursah | R03 | 2021-01-07 13:15:00 | 2021-08-04 10:04:30
7413100401 | 5572A | PIPE,LINE | 4710 | TMP | TMP | GEN | TMP | PIPE,LINE: 24IN;12M;XS;5L-B;ERW;BE;BLK | PIPE: LINE, SIZE 24 IN, STRUCTURE ERW, RATING SCH XS, MATERIAL CARBON STEEL, SPECIFICATION API 5L-B, GRADE B, LENGTH 12M, ENDS BEVELED, FINISH BLACK OXIDE, INDUSTRY STANDARD ASME B36.10 | QA | JT |  |  |  |  | bursah | R03 | 2021-01-07 13:15:00 | 2021-08-04 10:10:24
7413100411 | 5572A | PIPE,LINE | 4710 | TMP | TMP | GEN | TMP | PIPE,LINE: 12IN;6M;XS;A106B;SML;BE;BLK | PIPE: LINE, SIZE 12 IN, STRUCTURE SEAMLESS, RATING SCH XS, MATERIAL CARBON STEEL, SPECIFICATION ASTM A106-B, GRADE B, LENGTH 6M, ENDS BEVELED, FINISH BLACK OXIDE, INDUSTRY STANDARD ASME B36.10 | QA | JT |  |  |  |  | bursah | R03 | 2021-01-07 13:15:00 | 2021-08-03 09:18:18
7413100421 | 5572A | PIPE,LINE | 4710 | TMP | TMP | GEN | TMP | PIPE,LINE: 16IN;6M;S80;5L-B;WELD;BE;BLK | PIPE: LINE, SIZE 16 IN, STRUCTURE WELDED, RATING SCH 80, MATERIAL CARBON STEEL, SPECIFICATION API 5L-B, GRADE B, LENGTH 6M, ENDS BEVELED, FINISH BLACK OXIDE, INDUSTRY STANDARD ASME B36.10 | QA | JT |  |  |  |  | bursah | R03 | 2021-01-07 13:15:00 | 2021-08-04 09:42:48
7413100431 | 5572A | PIPE,LINE | 4710 | TMP | TMP | GEN | TMP | PIPE,LINE: 16IN;6M;XS;5L-B;SML;BE;BLK | PIPE: LINE, SIZE 16 IN, STRUCTURE SEAMLESS, RATING SCH XS, MATERIAL CARBON STEEL, SPECIFICATION API 5L-B, GRADE B, LENGTH 6M, ENDS BEVELED, FINISH BLACK OXIDE, INDUSTRY STANDARD ASME B36.10 | QA | JT |  |  |  |  | bursah | R03 | 2021-01-07 13:15:00 | 2021-08-04 09:43:27
7413100441 | 5572A | PIPE,LINE | 4710 | TMP | TMP | GEN | TMP | PIPE,LINE: 18IN;6M;S40;5L-B;SAW;BE;BLK | PIPE: LINE, SIZE 18 IN, STRUCTURE SAW, RATING SCH 40, MATERIAL CARBON STEEL, SPECIFICATION API 5L-B, GRADE B, LENGTH 6M, ENDS BEVELED, FINISH BLACK OXIDE, INDUSTRY STANDARD ASME B36.10 | QA | JT |  |  |  |  | bursah | R03 | 2021-01-07 13:15:00 | 2021-08-04 09:53:36
7413100451 | 5572A | PIPE,LINE | 4710 | TMP | TMP | GEN | TMP | PIPE,LINE: 24IN;12M;S40;5L-B;ERW;BE;BLK | PIPE: LINE, SIZE 24 IN, STRUCTURE ERW, RATING SCH 40, MATERIAL CARBON STEEL, SPECIFICATION API 5L-B, GRADE B, LENGTH 12M, ENDS BEVELED, FINISH BLACK OXIDE, INDUSTRY STANDARD ASME B36.10 | QA | JT |  |  |  |  | bursah | R03 | 2021-01-07 13:15:00 | 2021-08-04 10:07:35
7413100461 | 5572A | PIPE,LINE | 4710 | TMP | TMP | GEN | TMP | PIPE,LINE: 18IN;6M;S80;5L-B;SML;BE;BLK | PIPE: LINE, SIZE 18 IN, STRUCTURE SEAMLESS, RATING SCH 80, MATERIAL CARBON STEEL, SPECIFICATION API 5L-B, GRADE B, LENGTH 6M, ENDS BEVELED, FINISH BLACK OXIDE, INDUSTRY STANDARD ASME B36.10 | QA | JT |  |  |  |  | bursah | R03 | 2021-01-07 13:15:00 | 2021-08-04 09:55:06
7413100471 | 5572A | PIPE,LINE | 4710 | TMP | TMP | GEN | TMP | PIPE,LINE: 24IN;6M;XS;5L-B;SML;BE;BLK | PIPE: LINE, SIZE 24 IN, STRUCTURE SEAMLESS, RATING SCH XS, MATERIAL CARBON STEEL, SPECIFICATION API 5L-B, GRADE B, LENGTH 6M, ENDS BEVELED, FINISH BLACK OXIDE, INDUSTRY STANDARD ASME B36.10 | QA | JT |  |  |  |  | bursah | R03 | 2021-01-07 13:15:00 | 2021-08-04 10:12:37
7413100481 | 5572A | PIPE,LINE | 4710 | TMP | TMP | GEN | TMP | PIPE,LINE: 30IN;6M;S30;5L-B;LSAW;BE;BLK | PIPE: LINE, SIZE 30 IN, STRUCTURE LSAW, RATING SCH 30, MATERIAL CARBON STEEL, SPECIFICATION API 5L-B, GRADE B, LENGTH 6M, ENDS BEVELED, FINISH BLACK OXIDE, INDUSTRY STANDARD ASME B36.10 | QA | JT |  |  |  |  | bursah | R03 | 2021-01-07 13:15:00 | 2021-08-10 02:22:11
7413100501 | 5572A | PIPE,LINE | 4710 | TMP | TMP | GEN | TMP | PIPE,LINE: 24IN;6M;STD;5L-B;SML;BE;BLK | PIPE: LINE, SIZE 24 IN, STRUCTURE SEAMLESS, RATING SCH STD, MATERIAL CARBON STEEL, SPECIFICATION API 5L-B, GRADE B, LENGTH 6M, ENDS BEVELED, FINISH BLACK OXIDE, INDUSTRY STANDARD ASME B36.10 | QA | JT |  |  |  |  | bursah | R03 | 2021-01-07 13:15:00 | 2021-08-04 10:11:48
7413100511 | 5572A | PIPE,LINE | 4710 | TMP | TMP | GEN | TMP | PIPE,LINE: 24IN;6M;S80;5L-B;SML;BE;BLK | PIPE: LINE, SIZE 24 IN, STRUCTURE SEAMLESS, RATING SCH 80, MATERIAL CARBON STEEL, SPECIFICATION API 5L-B, GRADE B, LENGTH 6M, ENDS BEVELED, FINISH BLACK OXIDE, INDUSTRY STANDARD ASME B36.10 | QA | JT |  |  |  |  | bursah | R03 | 2021-01-07 13:15:00 | 2021-08-04 10:11:24
7413100521 | 5572A | PIPE,LINE | 4710 | TMP | TMP | GEN | TMP | PIPE,LINE: 24IN;12M;S20;5L-B;WELD;BE;BLK | PIPE: LINE, SIZE 24 IN, STRUCTURE WELDED, RATING SCH 20, MATERIAL CARBON STEEL, SPECIFICATION API 5L-B, GRADE B, LENGTH 12M, ENDS BEVELED, FINISH BLACK OXIDE, INDUSTRY STANDARD ASME B36.10 | QA | JT |  |  |  |  | bursah | R03 | 2021-01-07 13:15:00 | 2021-08-04 10:06:53
7413100551 | 5572A | PIPE,LINE | 4710 | TMP | TMP | GEN | TMP | PIPE,LINE: 24IN;12M;STD;5L-B;SML;BE;BLK | PIPE: LINE, SIZE 24 IN, STRUCTURE SEAMLESS, RATING SCH STD, MATERIAL CARBON STEEL, SPECIFICATION API 5L-B, GRADE B, LENGTH 12M, ENDS BEVELED, FINISH BLACK OXIDE, INDUSTRY STANDARD ASME B36.10 | QA | JT |  |  |  |  | bursah | R03 | 2021-01-07 13:15:00 | 2021-08-04 10:08:06
7413100561 | 5572A | PIPE,LINE | 4710 | TMP | TMP | GEN | TMP | PIPE,LINE: 30IN;12M;S30;5L-B;SAW;BE;BLK | PIPE: LINE, SIZE 30 IN, STRUCTURE SAW, RATING SCH 30, MATERIAL CARBON STEEL, SPECIFICATION API 5L-B, GRADE B, LENGTH 12M, ENDS BEVELED, FINISH BLACK OXIDE, INDUSTRY STANDARD ASME B36.10 | QA | JT |  |  |  |  | bursah | R03 | 2021-01-07 13:15:00 | 2021-08-04 11:10:24
7413100601 | 5572A | PIPE,LINE | 4710 | TMP | TMP | GEN | TMP | PIPE,LINE: 30IN;12M;S10;5L-B;WELD;BE;BLK | PIPE: LINE, SIZE 30 IN, STRUCTURE WELDED, RATING SCH 10, MATERIAL CARBON STEEL, SPECIFICATION API 5L-B, GRADE B, LENGTH 12M, ENDS BEVELED, FINISH BLACK OXIDE, INDUSTRY STANDARD ASME B36.10 | QA | JT |  |  |  |  | bursah | R03 | 2021-01-07 13:15:00 | 2021-08-04 11:09:26
7413100621 | 5572A | PIPE,LINE | 4710 | Stock | K74 | GEN | TMP | PIPE,LINE: 8IN;6M;S40;A53-B;SML;GE;HDG | PIPE: LINE, SIZE 8 IN, STRUCTURE SEAMLESS, RATING SCH 40, MATERIAL CARBON STEEL, SPECIFICATION ASTM A53, GRADE B, LENGTH 6M, ENDS GROOVED, FINISH HOT DIP GALVANIZED, INDUSTRY STANDARD ASME B36.10 | QA | JT |  |  |  |  | bursah | R03 | 2021-01-07 13:15:00 | 2021-08-10 08:02:05
7413100661 | 5572A | PIPE,LINE | 4710 | TMP | TMP | GEN | TMP | PIPE,LINE: 30IN;12M;STD;5L-B;WELD;BE;BLK | PIPE: LINE, SIZE 30 IN, STRUCTURE WELDED, RATING SCH STD, MATERIAL CARBON STEEL, SPECIFICATION API 5L-B, GRADE B, LENGTH 12M, ENDS BEVELED, FINISH BLACK OXIDE, INDUSTRY STANDARD ASME B36.10 | QA | JT |  |  |  |  | bursah | R03 | 2021-01-07 13:15:00 | 2021-08-04 11:14:09
7413100671 | 5572A | PIPE,LINE | 4710 | TMP | TMP | GEN | TMP | PIPE,LINE: 24IN;6M;S40;5L-B;ERW;BE;BLK | PIPE: LINE, SIZE 24 IN, STRUCTURE ERW, RATING SCH 40, MATERIAL CARBON STEEL, SPECIFICATION API 5L-B, GRADE B, LENGTH 6M, ENDS BEVELED, FINISH BLACK OXIDE, INDUSTRY STANDARD ASME B36.10 | QA | JT |  |  |  |  | bursah | R03 | 2021-01-07 13:15:00 | 2021-08-01 21:38:34
7413100701 | 5572A | PIPE,LINE | 4710 | TMP | TMP | GEN | TMP | PIPE,LINE: 36IN;12M;XS;5L-B;WELD;BE;BLK | PIPE: LINE, SIZE 36 IN, STRUCTURE WELDED, RATING SCH XS, MATERIAL CARBON STEEL, SPECIFICATION API 5L-B, GRADE B, LENGTH 12M, ENDS BEVELED, FINISH BLACK OXIDE, INDUSTRY STANDARD ASME B36.10 | QA | JT |  |  |  |  | bursah | R03 | 2021-01-07 13:15:00 | 2021-08-04 11:19:56
7413100721 | 5572A | PIPE,LINE | 4710 | TMP | TMP | GEN | TMP | PIPE,LINE: 36IN;12M;S40;5L-B;WELD;BE;BLK | PIPE: LINE, SIZE 36 IN, STRUCTURE WELDED, RATING SCH 40, MATERIAL CARBON STEEL, SPECIFICATION API 5L-B, GRADE B, LENGTH 12M, ENDS BEVELED, FINISH BLACK OXIDE, INDUSTRY STANDARD ASME B36.10 | QA | JT |  |  |  |  | bursah | R03 | 2021-01-07 13:15:00 | 2021-08-04 11:18:59
7413100751 | 5572A | PIPE,LINE | 4710 | TMP | TMP | GEN | TMP | PIPE,LINE: 36IN;12M;S30;5L-B;WELD;BE;BLK | PIPE: LINE, SIZE 36 IN, STRUCTURE WELDED, RATING SCH 30, MATERIAL CARBON STEEL, SPECIFICATION API 5L-B, GRADE B, LENGTH 12M, ENDS BEVELED, FINISH BLACK OXIDE, INDUSTRY STANDARD ASME B36.10 | QA | JT |  |  |  |  | bursah | R03 | 2021-01-07 13:15:00 | 2021-08-04 11:16:59
7413100761 | 5572A | PIPE,LINE | 4710 | TMP | TMP | GEN | TMP | PIPE,LINE: 36IN;12M;S40;5L-B;SAW;BE;BLK | PIPE: LINE, SIZE 36 IN, STRUCTURE SAW, RATING SCH 40, MATERIAL CARBON STEEL, SPECIFICATION API 5L-B, GRADE B, LENGTH 12M, ENDS BEVELED, FINISH BLACK OXIDE, INDUSTRY STANDARD ASME B36.10 | QA | JT | NON FABRICATION | NON BOM | NON CRITICAL |  | bursah | R03 | 2021-07-15 15:25:23 | 2021-08-01 21:40:17
7413100771 | 5572A | PIPE,LINE | 4710 | TMP | TMP | GEN | TMP | PIPE,LINE: 2IN;6M;S10;TP316L;SML;PE | PIPE: LINE, SIZE 2 IN, STRUCTURE SEAMLESS, RATING SCH 10S, MATERIAL STAINLESS STEEL 316L, SPECIFICATION ASTM A312, GRADE TP316L, LENGTH 6M, ENDS PLAIN, INDUSTRY STANDARD ASME B36.19 | QA | JT | NON FABRICATION | NON BOM | NON CRITICAL |  | bursah | R03 | 2021-07-15 15:25:23 | 2021-08-01 21:04:25
7413100801 | 5572A | PIPE,LINE | 4710 | TMP | TMP | GEN | TMP | PIPE,LINE: 3IN;6M;STD;A106B;SML;BE;BLK | PIPE: LINE, SIZE 3 IN, STRUCTURE SEAMLESS, RATING SCH STD, MATERIAL CARBON STEEL, SPECIFICATION ASTM A106-B, GRADE B, LENGTH 6M, ENDS BEVELED, FINISH BLACK OXIDE, INDUSTRY STANDARD ASME B36.10 | QA | JT |  |  |  |  | bursah | R03 | 2021-01-07 13:15:00 | 2021-08-04 11:30:06
7413100851 | 5572A | PIPE,LINE | 4710 | TMP | TMP | GEN | TMP | PIPE,LINE: 3IN;12M;XS;A106B;SML;BE;BLK | PIPE: LINE, SIZE 3 IN, STRUCTURE SEAMLESS, RATING SCH XS, MATERIAL CARBON STEEL, SPECIFICATION ASTM A106-B, GRADE B, LENGTH 12M, ENDS BEVELED, FINISH BLACK OXIDE, INDUSTRY STANDARD ASME B36.10 | QA | JT |  |  |  |  | bursah | R03 | 2021-01-07 13:15:00 | 2021-08-04 11:27:18
7413100901 | 5572A | PIPE,LINE | 4710 | TMP | TMP | GEN | TMP | PIPE,LINE: 3IN;12M;S40;A106B;SML;BE;BLK | PIPE: LINE, SIZE 3 IN, STRUCTURE SEAMLESS, RATING SCH 40, MATERIAL CARBON STEEL, SPECIFICATION ASTM A106-B, GRADE B, LENGTH 12M, ENDS BEVELED, FINISH BLACK OXIDE, INDUSTRY STANDARD ASME B36.10 | QA | JT |  |  |  |  | bursah | R03 | 2021-01-07 13:15:00 | 2021-08-04 11:25:53
7413100951 | 5572A | PIPE,LINE | 4710 | TMP | TMP | GEN | TMP | PIPE,LINE: 4IN;6M;STD;A106B;SML;BE;BLK | PIPE: LINE, SIZE 4 IN, STRUCTURE SEAMLESS, RATING SCH STD, MATERIAL CARBON STEEL, SPECIFICATION ASTM A106-B, GRADE B, LENGTH 6M, ENDS BEVELED, FINISH BLACK OXIDE, INDUSTRY STANDARD ASME B36.10 | QA | JT |  |  |  |  | bursah | R03 | 2021-01-07 13:15:00 | 2021-08-04 11:49:52
7413101001 | 5572A | PIPE,LINE | 4710 | TMP | TMP | GEN | TMP | PIPE,LINE: 6IN;6M;S40;5L-B;SML;BE;BLK | PIPE: LINE, SIZE 6 IN, STRUCTURE SEAMLESS, RATING SCH 40, MATERIAL CARBON STEEL, SPECIFICATION API 5L-B, GRADE B, LENGTH 6M, ENDS BEVELED, FINISH BLACK OXIDE, INDUSTRY STANDARD ASME B36.10 | QA | JT |  |  |  |  | bursah | R03 | 2021-01-07 13:15:00 | 2021-08-04 11:52:05
7413101101 | 5572A | PIPE,LINE | 4710 | TMP | TMP | GEN | TMP | PIPE,LINE: 16IN;6M;S40;5L-B;WELD;BE;BLK | PIPE: LINE, SIZE 16 IN, STRUCTURE WELDED, RATING SCH 40, MATERIAL CARBON STEEL, SPECIFICATION API 5L-B, GRADE B, LENGTH 6M, ENDS BEVELED, FINISH BLACK OXIDE, INDUSTRY STANDARD ASME B36.10 | QA | JT |  |  |  |  | bursah | R03 | 2021-01-07 13:15:00 | 2021-08-04 09:41:35
7413101151 | 5572A | PIPE,LINE | 4710 | TMP | TMP | GEN | TMP | PIPE,LINE: 4IN;14.98M;XS;A106B;SML;BE | PIPE: LINE, SIZE 4 IN, STRUCTURE SEAMLESS, RATING SCH XS, MATERIAL CARBON STEEL, SPECIFICATION ASTM A106-B, GRADE B, LENGTH 14.98M, ENDS BEVELED, FINISH BLACK OXIDE, INDUSTRY STANDARD ASME B36.10 | QA | JT |  |  |  |  | bursah | R03 | 2021-01-07 13:15:00 | 2021-08-04 11:40:03
7413101201 | 5572A | PIPE,LINE | 4710 | TMP | TMP | GEN | TMP | PIPE,LINE: 42IN;12M;XS;5L-B;WELD;BE;BLK | PIPE: LINE, SIZE 42 IN, STRUCTURE WELDED, RATING SCH XS, MATERIAL CARBON STEEL, SPECIFICATION API 5L-B, GRADE B, LENGTH 12M, ENDS BEVELED, FINISH BLACK OXIDE, INDUSTRY STANDARD ASME B36.10 | QA | JT |  |  |  |  | bursah | R03 | 2021-01-07 13:15:00 | 2021-08-04 11:37:04
7413101221 | 5572A | PIPE,LINE | 4710 | TMP | TMP | GEN | TMP | PIPE,LINE: 42IN;12M;XS;5L-B;WELD;BE;BLK | PIPE: LINE, SIZE 42 IN, STRUCTURE WELDED, RATING SCH XS, MATERIAL CARBON STEEL, SPECIFICATION API 5L-B, GRADE B, LENGTH 12M, ENDS BEVELED, FINISH BLACK OXIDE, INDUSTRY STANDARD ASME B36.10 | QA | JT |  |  |  |  | bursah | R03 | 2021-01-07 13:15:00 | 2021-08-01 22:23:16
7413101251 | 5572A | PIPE,LINE | 4710 | TMP | TMP | GEN | TMP | PIPE,LINE: 8IN;12M;S30;5L-B;SML;BE;BLK | PIPE: LINE, SIZE 8 IN, STRUCTURE SEAMLESS, RATING SCH 30, MATERIAL CARBON STEEL, SPECIFICATION API 5L-B, GRADE B, LENGTH 12M, ENDS BEVELED, FINISH BLACK OXIDE, INDUSTRY STANDARD ASME B36.10 | QA | JT |  |  |  |  | bursah | R03 | 2021-01-07 13:15:00 | 2021-08-04 11:53:13
7413101301 | 5572A | PIPE,LINE | 4710 | Stock | K74 | GEN | TMP | PIPE,LINE: 1IN;2.8M;XXS;TP316L;SML;BE | PIPE: LINE, SIZE 1 IN, STRUCTURE SEAMLESS, RATING SCH XXS, MATERIAL STAINLESS STEEL 316L, SPECIFICATION ASTM A312, GRADE TP316L, LENGTH 2.8M, ENDS BEVELED, INDUSTRY STANDARD ASME B36.19 | QA | JT |  |  |  |  | bursah | R03 | 2021-01-07 13:15:00 | 2021-07-29 14:23:51
7413101431 | 5572A | PIPE,LINE | 4710 | Stock | K74 | GEN | TMP | PIPE,LINE: 8IN;6M;S40;TP316L;SML;BE | PIPE: LINE, SIZE 8 IN, STRUCTURE SEAMLESS, RATING SCH 40S, MATERIAL STAINLESS STEEL 316L, SPECIFICATION ASTM A312, GRADE TP316L, LENGTH 6M, ENDS BEVELED, INDUSTRY STANDARD ASME B36.19 | QA | JT |  |  |  |  | bursah | R03 | 2021-01-07 13:15:00 | 2021-07-29 14:26:57
7413101441 | 5572A | PIPE,LINE | 4710 | Stock | K74 | GEN | TMP | PIPE,LINE: 6IN;6M;S10;TP316L;SML;BE | PIPE: LINE, SIZE 6 IN, STRUCTURE SEAMLESS, RATING SCH 10S, MATERIAL STAINLESS STEEL 316L, SPECIFICATION ASTM A312, GRADE TP316L, LENGTH 6M, ENDS BEVELED, INDUSTRY STANDARD ASME B36.19 | QA | JT |  |  |  |  | bursah | R03 | 2021-01-07 13:15:00 | 2021-07-29 14:26:06
7413101451 | 5572A | PIPE,LINE | 4710 | TMP | TMP | GEN | TMP | PIPE,LINE: 8IN;6M;S10;TP316;SML;BE | PIPE: LINE, SIZE 8 IN, STRUCTURE SEAMLESS, RATING SCH 10S, MATERIAL STAINLESS STEEL 316, SPECIFICATION ASTM A312, GRADE TP316, LENGTH 6M, ENDS BEVELED, INDUSTRY STANDARD ASME B36.19 | QA | JT |  |  |  |  | bursah | R03 | 2021-01-07 13:15:00 | 2021-08-10 02:03:09
7413101471 | 5572A | PIPE,LINE | 4710 | Stock | K74 | GEN | TMP | PIPE,LINE: 14IN;6M;S10;TP316L;SML;BE | PIPE: LINE, SIZE 14 IN, STRUCTURE SEAMLESS, RATING SCH 10S, MATERIAL STAINLESS STEEL 316L, SPECIFICATION ASTM A312, GRADE TP316L, LENGTH 6M, ENDS BEVELED, INDUSTRY STANDARD ASME B36.19 | QA | JT |  |  |  |  | bursah | R03 | 2021-01-07 13:15:00 | 2021-07-29 14:23:35
7413101491 | 5572A | PIPE,LINE | 4710 | Stock | K74 | GEN | TMP | PIPE,LINE: 16IN;6M;S10;TP316L;SML;BE | PIPE: LINE, SIZE 16 IN, STRUCTURE SEAMLESS, RATING SCH 10S, MATERIAL STAINLESS STEEL 316L, SPECIFICATION ASTM A312, GRADE TP316L, LENGTH 6M, ENDS BEVELED, INDUSTRY STANDARD ASME B36.19 | QA | JT |  |  |  |  | bursah | R03 | 2021-01-07 13:15:00 | 2021-07-29 14:27:10
7413101501 | 5572A | PIPE,LINE | 4710 | Stock | K74 | GEN | TMP | PIPE,LINE: 24IN;6M;S10;TP316L;SML;BE | PIPE: LINE, SIZE 24 IN, STRUCTURE SEAMLESS, RATING SCH 10S, MATERIAL STAINLESS STEEL 316L, SPECIFICATION ASTM A312, GRADE TP316L, LENGTH 6M, ENDS BEVELED, INDUSTRY STANDARD ASME B36.19 | QA | JT |  |  |  |  | bursah | R03 | 2021-01-07 13:15:00 | 2021-07-29 14:24:35
7413105251 | 5572A | PIPE,LINE | 4710 | TMP | TMP | GEN | TMP | PIPE,LINE: 3IN;6M;S160;A106B;SML;BE;BLK | PIPE: LINE, SIZE 3 IN, STRUCTURE SEAMLESS, RATING SCH 160, MATERIAL CARBON STEEL, SPECIFICATION ASTM A106-B, GRADE B, LENGTH 6M, ENDS BEVELED, FINISH BLACK OXIDE, INDUSTRY STANDARD ASME B36.10 | QA | JT |  |  |  |  | bursah | R03 | 2021-01-07 13:15:00 | 2021-08-04 11:28:05
7416220151 | R1532 | PIPE | 0000 | TMP | TMP | GEN | TMP | PIPE: 40IN;12M;0.5IN;5L-B;SPW;CONDUCTOR | PIPE, SIZE 40 IN, MATERIAL CARBON STEEL, LENGTH 12 M, ENDS BEVELED, STRUCTURE SPIRAL WELDED, RATING 0.5 IN WT, SPECIFICATION API 5L-B, GRADE B, FINISH BLACK OXIDE, USAGE DESIGN CONDUCTOR | QA | JT |  |  |  |  | jayadi |  | 2021-01-07 13:15:00 | 2021-08-10 08:59:37
7416220201 | 5572A | PIPE,LINE | 4710 | TMP | TMP | GEN | TMP | PIPE,LINE: 40IN;12M;S40;5L-B;WELD;BE;BLK | PIPE: LINE, SIZE 40 IN, STRUCTURE WELDED, RATING SCH 40, MATERIAL CARBON STEEL, SPECIFICATION API 5L-B, GRADE B, LENGTH 12M, ENDS BEVELED, FINISH BLACK OXIDE, INDUSTRY STANDARD ASME B36.10 | QA | JT |  |  |  |  | bursah | R03 | 2021-01-07 13:15:00 | 2021-08-04 11:35:22
7416220211 | 5572A | PIPE,LINE | 4710 | TMP | TMP | GEN | TMP | PIPE,LINE: 8IN;6M;S30;A106B;LSAW;GE;HDG | PIPE: LINE, SIZE 8 IN, STRUCTURE LSAW, RATING SCH 30, MATERIAL CARBON STEEL, SPECIFICATION ASTM A106-B, GRADE B, LENGTH 6M, ENDS GROOVED, FINISH HOT DIP GALVANIZED, INDUSTRY STANDARD ASME B36.10 | QA | JT |  |  |  |  | bursah | R03 | 2021-07-15 15:25:23 | 2021-08-11 19:54:13
7416220221 | 5572A | PIPE,LINE | 4710 | TMP | TMP | GEN | TMP | PIPE,LINE: 6IN;6M;S30;5L-B;LSAW;GE;HDG | PIPE: LINE, SIZE 6 IN, STRUCTURE LSAW, RATING SCH 30, MATERIAL CARBON STEEL, SPECIFICATION API 5L-B, GRADE B, LENGTH 6M, ENDS GROOVED, FINISH HOT DIP GALVANIZED, INDUSTRY STANDARD ASME B36.10 | QA | JT |  |  |  |  | bursah | R03 | 2021-07-15 15:25:23 | 2021-08-11 19:55:07
7448281201 | R2244 | TUBING,METALLIC | 0000 | TMP | TMP | GEN | TMP | TUBING,METALLIC: | TUBING: METALLIC, TYPE ROUND SEAMLESS, OUTSIDE DIAMETER 1/4 IN, WALL THICKNESS 0.049 IN, RATING 7500 PSI, MATERIAL STAINLESS STEEL 316, SPECIFICATION ASTM A269 | CAT | JT |  |  |  |  | bursah |  | 2021-01-07 13:15:00 | 2021-09-26 15:18:23
7448281251 | R2244 | TUBING,METALLIC | 0000 | TMP | TMP | GEN | TMP | TUBING,METALLIC: | TUBING: METALLIC, TYPE ROUND SEAMLESS, OUTSIDE DIAMETER 1/2 IN, WALL THICKNESS 0.065 IN, RATING 5100 PSI, MATERIAL STAINLESS STEEL 316, SPECIFICATION ASTM A269 | CAT | JT |  |  |  |  | bursah |  | 2021-01-07 13:15:00 | 2021-09-26 15:20:06
7486450101 | 5572A | PIPE,LINE | 4710 | TMP | TMP | GEN | TMP | PIPE,LINE: 2IN;6M;PN 16;HDPE;PE 100 | PIPE: LINE, SIZE 2 IN, RATING PN 16, MATERIAL HDPE, SPECIFICATION PE 100, LENGTH 6M, ENDS BUTT FUSION, INDUSTRY STANDARD SDR 11 | NYC | LE | NON FABRICATION | NON BOM | NON CRITICAL |  | jayadi |  | 2021-01-07 13:15:00 | 2021-08-01 21:43:28
7502460101 |  |  |  | Stock | K75 | GEN | TMP |  |  | RAW | SET |  |  |  |  | admin |  | 2021-01-07 13:15:00 | 2021-01-07 13:15:00
7525080151 | R2269 | VALVE,BALL | 0000 | Stock | K77 | GEN | TMP | VALVE,BALL: 2WY;1/4IN;3000;WCB;FNPT;LVR | VALVE: BALL, SIZE 1/4 IN, DESIGN RATING 3000 PSI, CONNECTION FEMALE NPT, BODY MATERIAL CAST STEEL ASTM A216-WCB, PORT FULL, TYPE 2 PIECE UNION BODY, OPERATED HAND LEVER, SOFTGOODS PTFE, CONFIGURATION 2-WAY | CAT | EA |  |  |  |  | bursah |  | 2021-01-07 13:15:00 | 2021-10-21 16:59:34
7525080161 | R2281 | VALVE,RELIEF | 0000 | TMP | TMP | OEM | TMP | VALVE,RELIEF: | VALVE: RELIEF, EQUIPMENT NAME MAIN STEAM STOP VALVE, EQUIPMENT TYPE/MODEL 32 IN X 150 PSI, MANUFACTURER FUJI ELECTRIC, MANUFACTURER REFERENCE DWG:ST777699, MANUFACTURER REFERENCE DWG:ST216006 | CAT | EA |  |  |  |  | bursah |  | 2021-01-07 13:15:00 | 2021-10-14 23:30:25
7525080171 | R2268 | VALVE | 0000 | TMP | TMP | OEM | TMP | VALVE: MSSV;32IN;150PSI;ST216006 | VALVE, TYPE MAIN STEAM STOP VALVE, SIZE 32 IN, DESIGN RATING 150 PSI, EQUIPMENT NAME STEAM TURBINE, EQUIPMENT TYPE/MODEL ST-100, EQUIPMENT SERIAL NUMBER K1E69011G1, MANUFACTURER FUJI ELECTRIC, MANUFACTURER REFERENCE DWG:ST216006, MANUFACTURER REFERENCE DWG:ST766876 | QA | EA |  |  |  |  | bursah |  | 2021-01-07 13:15:00 | 2021-11-03 19:01:31
7525080181 | R2268 | VALVE | 0000 | TMP | TMP | OEM | TMP | VALVE: MSSV;32IN;150PSI;ST216006 | VALVE, TYPE MAIN STEAM STOP VALVE, SIZE 32 IN, DESIGN RATING 150 PSI, EQUIPMENT NAME STEAM TURBINE, EQUIPMENT TYPE/MODEL ST-100, EQUIPMENT SERIAL NUMBER K1E69011G1, MANUFACTURER FUJI ELECTRIC, MANUFACTURER REFERENCE DWG:ST216006, MANUFACTURER REFERENCE DWG:ST777711 | QA | EA |  |  |  |  | bursah |  | 2021-01-07 13:15:00 | 2021-11-03 19:04:21
7528080201 | R2269 | VALVE,BALL | 0000 | Stock | K77 | GEN | TMP | VALVE,BALL: 2IN;150;WCB;RF;LVR | VALVE: BALL, SIZE 2 IN, DESIGN RATING 150 PSI, CONNECTION RF FLANGE, BODY MATERIAL CAST STEEL ASTM A216-WCB, OPERATED HAND LEVER | CAT | EA |  |  |  |  | akmal |  | 2021-01-07 13:15:00 | 2021-10-22 14:14:48
7528080251 | R2269 | VALVE,BALL | 0000 | Stock | K77 | GEN | TMP | VALVE,BALL: 2WY;1-1/4IN;1500;WCB;FNPT | VALVE: BALL, SIZE 1-1/4 IN, DESIGN RATING 1500 PSI, CONNECTION FEMALE NPT, BODY MATERIAL CAST STEEL ASTM A216-WCB, TRIM SS316 BALL & STEM, PORT FULL, TYPE 1 PIECE BODY, OPERATED HAND LEVER, TEMPERATURE RATING 0 TO 210DEG C, SOFTGOODS HYPATITE PTFE, CONFIGURATION 2-WAY | CAT | EA |  |  |  |  | bursah |  | 2021-01-07 13:15:00 | 2021-10-07 10:24:10
7528080271 |  |  |  | Stock | K75 | GEN | TMP |  |  | RAW | EA |  |  |  |  | admin |  | 2021-01-07 13:15:00 | 2021-01-07 13:15:00
7528080621 | R2269 | VALVE,BALL | 0000 | TMP | TMP | GEN | TMP | VALVE,BALL: 2WY;12IN;150;WCB;RF;1PC | VALVE: BALL, SIZE 12 IN, DESIGN RATING 150 PSI, CONNECTION RF FLANGE, BODY MATERIAL CAST STEEL ASTM A216-WCB, PORT FULL, TYPE 1 PIECE BODY, OPERATED HANDWHEEL, CONFIGURATION 2-WAY | CAT | SET |  |  |  |  | bursah |  | 2021-01-07 13:15:00 | 2021-09-29 15:29:46
7528080631 | R2269 | VALVE,BALL | 0000 | Stock | K77 | GEN | TMP | VALVE,BALL: 16IN;150 | VALVE: BALL, SIZE 16 IN, DESIGN RATING 150 PSI | RAW | SET |  |  |  |  | jayadi |  | 2021-01-07 13:15:00 | 2021-10-22 07:52:53
7528080821 | R2269 | VALVE,BALL | 0000 | Stock | K77 | GEN | TMP | VALVE,BALL: 2WY;3/8IN;2000;WCB;FNPT;1PC | VALVE: BALL, SIZE 3/8 IN, DESIGN RATING 2000 PSI, CONNECTION FEMALE NPT, BODY MATERIAL CAST STEEL ASTM A216-WCB, TRIM SS316 BALL & STEM, PORT FULL, TYPE 1 PIECE BODY, OPERATED HAND LEVER, TEMPERATURE RATING 0 TO 210DEG C, SOFTGOODS HYPATITE PTFE, CONFIGURATION 2-WAY | CAT | EA |  |  |  |  | bursah |  | 2021-01-07 13:15:00 | 2021-10-21 16:57:05
7528081051 | R2269 | VALVE,BALL | 0000 | Stock | K77 | GEN | TMP | VALVE,BALL: 2WY;3/8IN;600;FNPT;LVR | VALVE: BALL, SIZE 3/8 IN, DESIGN RATING 600 PSI, CONNECTION FEMALE NPT, BODY MATERIAL STAINLESS STEEL 304, PORT FULL, TYPE 1-PIECE UNION BODY, OPERATED HAND LEVER, SOFTGOODS PTFE, CONFIGURATION 2-WAY | CAT | EA |  |  |  |  | bursah |  | 2021-01-07 13:15:00 | 2021-10-21 16:23:33
7528081401 | R2269 | VALVE,BALL | 0000 | Stock | K77 | GEN | TMP | VALVE,BALL: 2WY;1/2IN;2000;CF8M;FNPT;2PC | VALVE: BALL, SIZE 1/2 IN, DESIGN RATING 2000 PSI, CONNECTION FEMALE NPT, BODY MATERIAL STAINLESS STEEL 316 ASTM A351-CF8M, TRIM SS316 BALL & STEM, TRIM REINFORCED PTFE SEAT, PORT FULL, TYPE 2 PIECE BODY, OPERATED HAND LEVER, TEMPERATURE RATING 0 TO 400 DEG F, SOFTGOODS PTFE SEALS, CONFIGURATION 2-WAY | QA | EA |  |  |  |  | akmal |  | 2021-01-07 13:15:00 | 2021-10-07 10:14:14
7528300151 | F6136 | VALVE,NEEDLE | 4820 | Stock | K75 | GEN | TMP | VALVE,NEEDLE: 1/2IN | VALVE: NEEDLE, VALVE SIZE 1/2IN, CONNECTION TYPE 1/2IN MALE NPT X 1/2IN FEMALE NPT, PRESSURE RATING 6000PSI, BONNET DESIGN SCREW BONNET, STEM DESIGN BALL TIP, SEAT MATERIAL STAINLESS STEEL 316 | CAT | EA |  |  |  |  | akmal |  | 2021-01-07 13:15:00 | 2021-07-01 16:59:12
7528301251 | R2280 | VALVE,PLUG | 0000 | TMP | TMP | GEN | TMP | VALVE,PLUG: | VALVE: PLUG, SIZE 1/2 IN, DESIGN RATING 1000 PSI, CONNECTION FEMALE NPT, BODY MATERIAL STAINLESS STEEL 316, TRIM PTFE COATED 316 SS, TYPE UNION BODY, OPERATED LEVER HANDLE, TEMPERATURE RATING -23 TO 200DEG C, SOFTGOODS PTFE COATED FKM, CONFIGURATION 2-WAY | CAT | EA |  |  |  |  | bursah |  | 2021-01-07 13:15:00 | 2021-09-26 15:48:12
7537120101 | R2272 | VALVE,CHECK | 0000 | Stock | K77 | GEN | TMP | VALVE,CHECK: 2IN;300;WCB;RF;BC;SWING | VALVE: CHECK, SIZE 2 IN, DESIGN RATING 300 PSI, CONNECTION RF FLANGE, BODY MATERIAL CAST STEEL ASTM A216-WCB, TRIM ASTM A-182 GR F6A, PORT FULL, TYPE SWING, TEMPERATURE RATING 200 DEG F, SOFTGOODS HF WITH STELLITE 6, STYLE BOLTED CAP, CONFIGURATION 2-WAY | CAT | EA |  |  |  |  | bursah |  | 2021-01-07 13:15:00 | 2021-10-26 01:43:41
7537120121 | R2272 | VALVE,CHECK | 0000 | Stock | K77 | GEN | TMP | VALVE,CHECK: 3IN;BRS;FNPT;SWING | VALVE: CHECK, SIZE 3 IN, DESIGN RATING 200 PSI, CONNECTION FEMALE NPT, BODY MATERIAL BRASS, TRIM BRASS DISC, SEAT & HINGE PIN, PORT FULL, TYPE SWING, SOFTGOODS PTFE SEAL, STYLE SCREW CAP, CONFIGURATION 2-WAY | QA1 | EA |  |  |  |  | dzikri |  | 2021-01-07 13:15:00 | 2021-10-27 23:56:24
7537120151 | R2272 | VALVE,CHECK | 0000 | TMP | TMP | GEN | TMP | VALVE,CHECK: 4IN;300;WCB;RF;BC;SWING | VALVE: CHECK, SIZE 4 IN, DESIGN RATING 300 PSI, CONNECTION RF FLANGE, BODY MATERIAL CAST STEEL ASTM A216-WCB, TRIM ASTM A-182 GR F6A, PORT FULL, TYPE SWING, TEMPERATURE RATING 200 DEG F, SOFTGOODS HF WITH STELLITE 6, STYLE BOLTED CAP, CONFIGURATION 2-WAY | CEK | EA |  |  |  |  | bursah |  | 2021-01-07 13:15:00 | 2021-10-27 08:14:38
7537120201 | R2272 | VALVE,CHECK | 0000 | TMP | TMP | GEN | TMP | VALVE,CHECK: 3IN;300;WCB;RF;BC;SWING | VALVE: CHECK, SIZE 3 IN, DESIGN RATING 300 PSI, CONNECTION RF FLANGE, BODY MATERIAL CAST STEEL ASTM A216-WCB, TRIM ASTM A-182 GR F6A, PORT FULL, TYPE SWING, TEMPERATURE RATING 200 DEG F, SOFTGOODS HF WITH STELLITE 6, STYLE BOLTED CAP, CONFIGURATION 2-WAY | CEK | EA |  |  |  |  | bursah |  | 2021-01-07 13:15:00 | 2021-10-27 08:15:41
7537120211 | R2272 | VALVE,CHECK | 0000 | Stock | K77 | GEN | TMP | VALVE,CHECK: 3IN;600;WCB;RTJ;BC;SWING | VALVE: CHECK, SIZE 3 IN, DESIGN RATING 600 PSI, CONNECTION RTJ FLANGE, BODY MATERIAL CAST STEEL ASTM A216-WCB, TRIM ASTM A216-WCB CAP & HINGE, TRIM ASTM A216-WCB HF WITH 13CR DISC, TRIM ASTM A105 HF WITH STELLITE 6 SEAT, TRIM ASTM A-182 GR F6A HINGE PIN, PORT FULL, TYPE SWING, SOFTGOODS RING JOINT GASKET, STYLE BOLTED CAP, CONFIGURATION 2-WAY | QA1 | EA |  |  |  |  | dzikri |  | 2021-01-07 13:15:00 | 2021-10-28 11:27:11
7537120221 | R2272 | VALVE,CHECK | 0000 | Stock | K77 | GEN | TMP | VALVE,CHECK: 1IN;150;CF3M;SW;LIFT | VALVE: CHECK, SIZE 1 IN, DESIGN RATING 150 PSI, CONNECTION SOCKET WELD, BODY MATERIAL STAINLESS STEEL ASTM A351-CF3M, TRIM ASTM A351-CF8M + STELLITE FACE SEAT, TRIM ASTM A351-CF8M DISC, PORT FULL, TYPE LIFT, TEMPERATURE RATING 500 DEG C, SOFTGOODS GRAPHITE PACKING, STYLE SCREW CAP, CONFIGURATION 2-WAY | QA | EA |  |  |  |  | jayadi |  | 2021-01-07 13:15:00 | 2021-10-26 02:39:06
7537120251 | R2272 | VALVE,CHECK | 0000 | Stock | K77 | GEN | TMP | VALVE,CHECK: 6IN;150;WCB;RF;BC;SWING | VALVE: CHECK, SIZE 6 IN, DESIGN RATING 150 PSI, CONNECTION RF FLANGE, BODY MATERIAL CAST STEEL ASTM A216-WCB, TRIM ASTM A-182 GR F6A, PORT FULL, TYPE SWING, TEMPERATURE RATING 200 DEG F, SOFTGOODS HF WITH STELLITE 6, STYLE BOLTED CAP, CONFIGURATION 2-WAY | CAT | EA |  |  |  |  | bursah |  | 2021-01-07 13:15:00 | 2021-10-26 01:26:28
7537120261 | R2269 | VALVE,BALL | 0000 | Stock | K77 | GEN | TMP | VALVE,BALL: 10IN;300 | VALVE: BALL, SIZE 10 IN, DESIGN RATING 300 PSI | RAW | PC |  |  |  |  | jayadi |  | 2021-01-07 13:15:00 | 2021-10-22 07:53:48
7537120301 | R2272 | VALVE,CHECK | 0000 | TMP | TMP | GEN | TMP | VALVE,CHECK: 4IN;300;WCB;RF;BC;SWING | VALVE: CHECK, SIZE 4 IN, DESIGN RATING 300 PSI, CONNECTION RF FLANGE, BODY MATERIAL CAST STEEL ASTM A216-WCB, TRIM ASTM A-182 GR F6A, PORT FULL, TYPE SWING, TEMPERATURE RATING 200 DEG F, SOFTGOODS HF WITH STELLITE 6, STYLE BOLTED CAP, CONFIGURATION 2-WAY, SPECIFICATION FIG 724-S4F | CEK | EA |  |  |  |  | bursah |  | 2021-01-07 13:15:00 | 2021-10-27 08:24:07
7537120351 | R2272 | VALVE,CHECK | 0000 | TMP | TMP | GEN | TMP | VALVE,CHECK: 6IN;RF;BC | VALVE: CHECK, SIZE 6 IN, DESIGN RATING 200 PSI, CONNECTION RF FLANGE, PORT FULL, TYPE WAFER, TEMPERATURE RATING 200 DEG F, SOFTGOODS SEAT NBR, STYLE BOLTED CAP, CONFIGURATION 2-WAY | RAW | EA |  |  |  |  | bursah |  | 2021-01-07 13:15:00 | 2021-10-26 01:54:03
7537120371 | R2272 | VALVE,CHECK | 0000 | TMP | TMP | GEN | TMP | VALVE,CHECK: 10IN;RF;BC | VALVE: CHECK, SIZE 10 IN, DESIGN RATING 200 PSI, CONNECTION RF FLANGE, PORT FULL, TYPE WAFER, TEMPERATURE RATING 200 DEG F, SOFTGOODS SEAT NBR, STYLE BOLTED CAP, CONFIGURATION 2-WAY | RAW | EA |  |  |  |  | bursah |  | 2021-01-07 13:15:00 | 2021-10-26 01:52:21
7537120391 | R2272 | VALVE,CHECK | 0000 | TMP | TMP | GEN | TMP | VALVE,CHECK: 6IN;RF;BC | VALVE: CHECK, SIZE 6 IN, DESIGN RATING 200 PSI, CONNECTION RF FLANGE, PORT FULL, TYPE WAFER, TEMPERATURE RATING 200 DEG F, SOFTGOODS SEAT NBR, STYLE BOLTED CAP, CONFIGURATION 2-WAY | RAW | EA |  |  |  |  | bursah |  | 2021-01-07 13:15:00 | 2021-10-26 01:52:33
7537120401 | R2272 | VALVE,CHECK | 0000 | Stock | K77 | GEN | TMP | VALVE,CHECK: 6IN;300;WCB;RF;BC;SWING | VALVE: CHECK, SIZE 6 IN, DESIGN RATING 300 PSI, CONNECTION RF FLANGE, BODY MATERIAL CAST STEEL ASTM A216-WCB, TRIM ASTM A216-WCB CAP & HINGE, TRIM ASTM A216-WCB HF WITH STELLITE 6 DISC, TRIM ASTM A105 HF WITH STELLITE 6 SEAT, PORT FULL, TYPE SWING, STYLE BOLTED CAP, CONFIGURATION 2-WAY, SPECIFICATION API 6D | QA | EA |  |  |  |  | jayadi |  | 2021-01-07 13:15:00 | 2021-10-26 18:49:14
7537120501 | R2272 | VALVE,CHECK | 0000 | Stock | K77 | GEN | TMP | VALVE,CHECK: 6IN;300;WCB;RF;BC;SWING | VALVE: CHECK, SIZE 6 IN, DESIGN RATING 300 PSI, CONNECTION RF FLANGE, BODY MATERIAL CAST STEEL ASTM A216-WCB, TRIM ASTM A216-WCB CAP & HINGE, TRIM ASTM A216-WCB HF WITH STELLITE 6 DISC, TRIM ASTM A105 HF WITH STELLITE 6 SEAT, PORT FULL, TYPE SWING, STYLE BOLTED CAP, CONFIGURATION 2-WAY, SPECIFICATION API 6D | QA | EA |  |  |  |  | jayadi |  | 2021-01-07 13:15:00 | 2021-10-26 18:56:09
7537120551 | R2272 | VALVE,CHECK | 0000 | TMP | TMP | GEN | TMP | VALVE,CHECK: 8IN;300;WCB;RF;BC;SWING | VALVE: CHECK, SIZE 8 IN, DESIGN RATING 300 PSI, CONNECTION RF FLANGE, BODY MATERIAL CAST STEEL ASTM A216-WCB, TRIM ASTM A-182 GR F6A , PORT FULL, TYPE SWING, TEMPERATURE RATING 200 DEG F, SOFTGOODS HF WITH STELLITE 6, STYLE BOLTED CAP, CONFIGURATION 2-WAY | CAT | EA |  |  |  |  | bursah |  | 2021-01-07 13:15:00 | 2021-09-16 18:36:14
7537120601 | R2272 | VALVE,CHECK | 0000 | TMP | TMP | GEN | TMP | VALVE,CHECK: | VALVE: CHECK, | CEK | EA |  |  |  |  | jayadi |  | 2021-01-07 13:15:00 | 2021-10-27 08:33:22
7537320101 | R2275 | VALVE,GATE | 0000 | Stock | K77 | GEN | TMP | VALVE,GATE: 3IN;150;WCB;RF;BB;OSY | VALVE: GATE, SIZE 3 IN, DESIGN RATING 150 PSI, CONNECTION RF FLANGE, BODY MATERIAL CAST STEEL ASTM A216-WCB, TRIM ASTM A216-WCB BONNET, TRIM 13CR STEM & DISC, TRIM STELLITE FACED SEAT, PORT FULL, OPERATED HANDWHEEL, SOFTGOODS GRAPHITE PACKING, STYLE BOLTED BONNET, STEM DESIGN RISING STEM OS&Y, SPECIAL FEATURES API 600 | QA | EA |  |  |  |  | jayadi |  | 2021-01-07 13:15:00 | 2021-10-19 15:14:59
7537320111 | R2275 | VALVE,GATE | 0000 | TMP | TMP | GEN | TMP | VALVE,GATE: 30IN;150;WCB;RF;BB;OSY | VALVE: GATE, SIZE 30 IN, DESIGN RATING 150 PSI, CONNECTION RF FLANGE, BODY MATERIAL CAST STEEL ASTM A216-WCB, TRIM ASTM A216-WCB BONNET, TRIM SS 17CR-4NI + RC33 MIN FACED STEM, TRIM ASTM A216-WCB + STELLITE FACED DISC, TRIM ASTM A105 + STELLITE FACED SEAT, PORT FULL, TYPE FLEXIBLE WEDGE, OPERATED BEVEL GEAR, SOFTGOODS GRAPHITE PACKING, STYLE BOLTED BONNET, STEM DESIGN RISING STEM OS&Y, SPECIAL FEATURES ASTM 193 GR.B7 BOLT + 2H, SPECIAL FEATURES API 600 | CAT | EA |  |  |  |  | aa52LvePHS |  | 2021-01-07 13:15:00 | 2021-08-18 10:08:04
7537320121 | R2275 | VALVE,GATE | 0000 | TMP | TMP | GEN | TMP | VALVE,GATE: 30IN;300;WCB;RF;BB;OSY | VALVE: GATE, SIZE 30 IN, DESIGN RATING 300 PSI, CONNECTION RF FLANGE, BODY MATERIAL CAST STEEL ASTM A216-WCB, TRIM ASTM A216-WCB BONNET, TRIM ASTM A216-WCB + STELLITE FACED DISC, TRIM SS 17CR-4NI + RC33 MIN FACED STEM, TRIM ASTM A105 + STELLITE FACED SEAT, PORT FULL, TYPE FLEXIBLE WEDGE, OPERATED GEAR, SOFTGOODS GRAPHITE PACKING, STYLE BOLTED BONNET, STEM DESIGN RISING STEM OS&Y | CAT | EA |  |  |  |  | aa52LvePHS |  | 2021-01-07 13:15:00 | 2021-08-17 14:43:28
7537320131 |  |  |  | Stock | K75 | GEN | TMP |  |  | RAW | SET |  |  |  |  | admin |  | 2021-01-07 13:15:00 | 2021-01-07 13:15:00
7537320141 | R2275 | VALVE,GATE | 0000 | Stock | K77 | GEN | TMP | VALVE,GATE: 3IN;150;WCB;RF;BB;OSY | VALVE: GATE, SIZE 3 IN, DESIGN RATING 150 PSI, CONNECTION RF FLANGE, BODY MATERIAL CAST STEEL ASTM A216-WCB, TRIM ASTM A216-WCB BONNET, TRIM 13CR STEM & DISC, TRIM STELLITE FACED SEAT, PORT FULL, OPERATED HANDWHEEL, SOFTGOODS GRAPHITE PACKING, STYLE BOLTED BONNET, STEM DESIGN RISING STEM OS&Y, SPECIAL FEATURES API 600 | QA | EA |  |  |  |  | jayadi |  | 2021-01-07 13:15:00 | 2021-10-19 15:14:32
7537320151 | R2275 | VALVE,GATE | 0000 | TMP | TMP | GEN | TMP | VALVE,GATE: 4IN;150;WCB;RF;BB;OSY | VALVE: GATE, SIZE 4 IN, DESIGN RATING 150 PSI, CONNECTION RF FLANGE, BODY MATERIAL CAST STEEL ASTM A216-WCB, TRIM ASTM A216-WCB BONNET, TRIM ASTM A216-WCB + 13CR FACED DISC, TRIM ASTM A216-WCB HF SEAT, PORT FULL, OPERATED HANDWHEEL, SOFTGOODS GRAPHITE PACKING, STYLE BOLTED BONNET, STEM DESIGN RISING STEM OS&Y, SPECIAL FEATURES ASTM 193 GR.B7 BOLT | CAT | EA |  |  |  |  | aa52LvePHS |  | 2021-01-07 13:15:00 | 2021-08-17 14:56:23
7537320161 |  |  |  | Stock | K75 | GEN | TMP |  |  | RAW | SET |  |  |  |  | admin |  | 2021-01-07 13:15:00 | 2021-01-07 13:15:00
7537320171 | R2269 | VALVE,BALL | 0000 | Stock | K77 | GEN | TMP | VALVE,BALL: 2WY;3-1/8IN;900;WCC;RF;3PC | VALVE: BALL, SIZE 3-1/8 IN, DESIGN RATING 900 PSI, CONNECTION RF FLANGE, BODY MATERIAL CAST STEEL ASTM A216-WCC, TRIM SEATING ARRANGEMENT DUAL-SEAL, PORT FULL, TYPE 3 PIECE BODY, OPERATED HANDWHEEL, TEMPERATURE RATING -32 TO 100 DEG C, SOFTGOODS FLUOROCARBON-GRAPHITE, CONFIGURATION 2-WAY | CAT | EA |  |  |  |  | bursah |  | 2021-01-07 13:15:00 | 2021-10-07 10:19:13
7537320181 | F6136 | VALVE,NEEDLE | 4820 | Stock | K75 | GEN | TMP |  |  | RAW | EA |  |  |  |  | admin |  | 2021-01-07 13:15:00 | 2021-01-07 13:15:00
7537320191 |  |  |  | Stock | K75 | GEN | TMP |  |  | RAW | EA |  |  |  |  | admin |  | 2021-01-07 13:15:00 | 2021-01-07 13:15:00
7537320201 | R2275 | VALVE,GATE | 0000 | Stock | K77 | GEN | TMP | VALVE,GATE: 3-1/8IN;3000;RTJ | VALVE: GATE, SIZE 3-1/8 IN, DESIGN RATING 3000 PSI, CONNECTION RTJ FLANGE | RAW | EA |  |  |  |  | jayadi |  | 2021-01-07 13:15:00 | 2021-10-08 18:35:50
7537320211 | R2276 | VALVE,GLOBE | 0000 | Stock | K77 | GEN | TMP | VALVE,GLOBE: 2IN;300;CF3M;RF;BB;OSY;FP | VALVE: GLOBE, SIZE 2 IN, DESIGN RATING 300 PSI, CONNECTION RF FLANGE, BODY MATERIAL STAINLESS STEEL ASTM A351-CF3M, TRIM ASTM A351-CF3M BONNET, TRIM 17-4PH STEM, TRIM ASTM A182-F316L DISC, TRIM ASTM A182-F316L + STELLITE FACED SEAT, PORT FULL, OPERATED HANDWHEEL, SOFTGOODS GRAPHITE PACKING, STYLE BOLTED BONNET, STEM DESIGN RISING STEM OS & Y | QA | EA |  |  |  |  | dzikri |  | 2021-01-07 13:15:00 | 2021-10-21 11:02:05
7537320221 | R2275 | VALVE,GATE | 0000 | Stock | K77 | GEN | TMP | VALVE,GATE: 3IN;150;WCB;RF;BB;OSY | VALVE: GATE, SIZE 3 IN, DESIGN RATING 150 PSI, CONNECTION RF FLANGE, BODY MATERIAL CAST STEEL ASTM A216-WCB, TRIM ASTM A216-WCB BONNET, TRIM 13CR STEM & DISC, TRIM STELLITE FACED SEAT, PORT FULL, OPERATED HANDWHEEL, SOFTGOODS GRAPHITE PACKING, STYLE BOLTED BONNET, STEM DESIGN RISING STEM OS&Y, SPECIAL FEATURES API 600 | QA | EA |  |  |  |  | jayadi |  | 2021-01-07 13:15:00 | 2021-10-19 15:13:44
7537320231 | F6136 | VALVE,NEEDLE | 4820 | Stock | K75 | GEN | TMP |  |  | RAW | EA |  |  |  |  | admin |  | 2021-01-07 13:15:00 | 2021-01-07 13:15:00
7537320261 | R2275 | VALVE,GATE | 0000 | Stock | K77 | GEN | TMP | VALVE,GATE: 2IN;150;CF8M;RF;BB;OSY | VALVE: GATE, SIZE 2 IN, DESIGN RATING 150 PSI, CONNECTION RF FLANGE, BODY MATERIAL STAINLESS STEEL 316 ASTM A351-CF8M, TRIM ASTM A351-CF8M BONNET, STEM & WEDGE, TRIM ASTM A182-F316 + STELLITE FACED SEAT, PORT FULL, OPERATED HANDWHEEL, SOFTGOODS GRAPHITE PACKING, STYLE BOLTED BONNET, STEM DESIGN RISING STEM OS&Y, SPECIAL FEATURES API 600 | QA | EA |  |  |  |  | aa52LvePHS |  | 2021-01-07 13:15:00 | 2021-10-19 13:15:08
7537360101 | R2275 | VALVE,GATE | 0000 | TMP | TMP | GEN | TMP | VALVE,GATE: 12IN;900;WCC;RTJ;BB;OSY | VALVE: GATE, SIZE 12 IN, DESIGN RATING 900 PSI, CONNECTION RTJ FLANGE, BODY MATERIAL CAST STEEL ASTM A216-WCC, TRIM ASTM A216-WCC BONNET, TRIM ASTM A216-WCC + 13CR FACED WEDGE, TRIM ASTM A105 + STELLITE FACED SEAT, TRIM SS410 STEM, PORT FULL, OPERATED HANDWHEEL, TEMPERATURE RATING -20 TO 100 DEG F, SOFTGOODS GRAPHITE PACKING, STYLE BOLTED BONNET, STEM DESIGN RISING STEM OS&Y, SPECIAL FEATURES API 600 | CAT | EA |  |  |  |  | aa52LvePHS |  | 2021-06-25 03:12:04 | 2021-08-21 07:34:49
7537360201 | R2275 | VALVE,GATE | 0000 | Stock | K77 | GEN | TMP | VALVE,GATE: 3-1/8IN;2000;RTJ | VALVE: GATE, SIZE 3-1/8 IN, DESIGN RATING 2000 PSI, CONNECTION RTJ FLANGE | RAW | EA |  |  |  |  | jayadi |  | 2021-01-07 13:15:00 | 2021-10-08 18:36:07
7537360221 | R2275 | VALVE,GATE | 0000 | Stock | K77 | GEN | TMP | VALVE,GATE: 3IN;600;WCB;RF;BB;OSY | VALVE: GATE, SIZE 3 IN, DESIGN RATING 600 PSI, CONNECTION RF FLANGE, BODY MATERIAL CAST STEEL ASTM A216-WCB, TRIM ASTM A216-WCB BONNET, TRIM ASTM A216-WCB + 13CR FACED DISC, TRIM ASTM A105N + STELLITE FACED SEAT, PORT FULL, OPERATED HANDWHEEL, SOFTGOODS GRAPHITE PACKING, STYLE BOLTED BONNET, STEM DESIGN RISING STEM OS&Y, SPECIAL FEATURES HI TEMP COATING BODY AND BONNET | QA | EA |  |  |  |  | aa52LvePHS |  | 2021-01-07 13:15:00 | 2021-10-19 16:27:19
7537360231 | R2275 | VALVE,GATE | 0000 | Stock | K77 | GEN | TMP | VALVE,GATE: 3IN;300;WCB;RF;BB;OSY | VALVE: GATE, SIZE 3 IN, DESIGN RATING 300 PSI, CONNECTION RF FLANGE, BODY MATERIAL CAST STEEL ASTM A216-WCB, TRIM ASTM A216-WCB BONNET, TRIM ASTM A216-WCB + 13CR FACED DISC, TRIM ASTM A105N + STELLITE FACED SEAT, PORT FULL, OPERATED HANDWHEEL, SOFTGOODS GRAPHITE PACKING, STYLE BOLTED BONNET, STEM DESIGN RISING STEM OS&Y, SPECIAL FEATURES HI TEMP COATING BODY AND BONNET | QA | EA |  |  |  |  | aa52LvePHS |  | 2021-01-07 13:15:00 | 2021-10-19 16:06:50
7537360251 | R2275 | VALVE,GATE | 0000 | Stock | K77 | GEN | TMP | VALVE,GATE: 2IN;300;WCB;RF;BB;OSY | VALVE: GATE, SIZE 2 IN, DESIGN RATING 300 PSI, CONNECTION RF FLANGE, BODY MATERIAL CAST STEEL ASTM A216-WCB, TRIM ASTM A216-WCB BONNET, TRIM ASTM A216-WCB + STELLITE FACED STEM & DISC, TRIM ASTM A105 + STELLITE FACED SEAT, PORT FULL, OPERATED HANDWHEEL, SOFTGOODS GRAPHITE PACKING, STYLE BOLTED BONNET, STEM DESIGN RISING STEM OS&Y, SPECIAL FEATURES API 600 | QA | EA |  |  |  |  | aa52LvePHS |  | 2021-01-07 13:15:00 | 2021-10-19 12:01:27
7537360261 | R2275 | VALVE,GATE | 0000 | Stock | K77 | GEN | TMP | VALVE,GATE: 2IN;300;WCB;RF;BB;OSY | VALVE: GATE, SIZE 2 IN, DESIGN RATING 300 PSI, CONNECTION RF FLANGE, BODY MATERIAL CAST STEEL ASTM A216-WCB, TRIM ASTM A216-WCB BONNET, TRIM 17-4 PH STEM (RC33 MAX), TRIM ASTM A216-WCB + STELLITE FACED DISC, TRIM ASTM A105 + STELLITE FACED SEAT, PORT FULL, TYPE FLEXIBLE WEDGE, OPERATED HANDWHEEL, SOFTGOODS GRAPHITE PACKING, STYLE BOLTED BONNET, STEM DESIGN RISING STEM OS&Y, SPECIAL FEATURES API 600 | QA | EA |  |  |  |  | aa52LvePHS |  | 2021-07-15 15:25:23 | 2021-10-19 13:32:53
7537360301 | R2275 | VALVE,GATE | 0000 | Stock | K77 | GEN | TMP | VALVE,GATE: 2IN;600;WCB;RTJ;BB;OSY | VALVE: GATE, SIZE 2 IN, DESIGN RATING 600 PSI, CONNECTION RTJ FLANGE, BODY MATERIAL CAST STEEL ASTM A216-WCB, TRIM ASTM A216-WCB BONNET, TRIM ASTM A479-410 STEM, TRIM ASTM A216-WCB + STELLITE FACED WEDGE, TRIM ASTM A105N + STELLITE FACED SEAT, PORT FULL, TYPE FLEXIBLE WEDGE, OPERATED HANDWHEEL, SOFTGOODS GRAPHITE PACKING, STYLE BOLTED BONNET, STEM DESIGN RISING STEM OS&Y, SPECIAL FEATURES API 600 | QA | EA |  |  |  |  | aa52LvePHS |  | 2021-01-07 13:15:00 | 2021-10-19 13:23:36
7537360311 | R2275 | VALVE,GATE | 0000 | Stock | K77 | GEN | TMP | VALVE,GATE: 3IN;150;WCB;RF;BB;OSY | VALVE: GATE, SIZE 3 IN, DESIGN RATING 150 PSI, CONNECTION RF FLANGE, BODY MATERIAL CAST STEEL ASTM A216-WCB, TRIM ASTM A216-WCB BONNET, TRIM 13CR STEM & DISC, TRIM STELLITE FACED SEAT, PORT FULL, OPERATED HANDWHEEL, SOFTGOODS GRAPHITE PACKING, STYLE BOLTED BONNET, STEM DESIGN RISING STEM OS&Y, SPECIAL FEATURES API 600 | QA | EA |  |  |  |  | jayadi |  | 2021-01-07 13:15:00 | 2021-10-19 15:13:19
7537360351 | R2275 | VALVE,GATE | 0000 | Stock | K77 | GEN | TMP | VALVE,GATE: 1IN;800;F316;SW;BB;OSY | VALVE: GATE, SIZE 1 IN, DESIGN RATING 800 PSI, CONNECTION SOCKET WELD, BODY MATERIAL STAINLESS STEEL ASTM A182-F316, TRIM ASTM A182-F316 BONNET, STEM, SEAT & WEDGE, PORT FULL, TYPE WEDGE, OPERATED HANDWHEEL, SOFTGOODS GRAPHITE PACKING, STYLE BOLTED BONNET, STEM DESIGN RISING STEM OS&Y, SPECIAL FEATURES API 602 | QA | EA |  |  |  |  | aa52LvePHS |  | 2021-01-07 13:15:00 | 2021-10-18 23:50:26
7537360361 | R2275 | VALVE,GATE | 0000 | Stock | K77 | GEN | TMP | VALVE,GATE: 3/4IN;800;F316L;SW;BB;OSY | VALVE: GATE, SIZE 3/4 IN, DESIGN RATING 800 PSI, CONNECTION SOCKET WELD, BODY MATERIAL STAINLESS STEEL ASTM A182-F316L, TRIM ASTM A182-F316L BONNET, STEM, SEAT & DISC, PORT FULL, OPERATED HANDWHEEL, SOFTGOODS GRAPHITE PACKING, STYLE BOLTED BONNET, STEM DESIGN RISING STEM OS&Y, SPECIAL FEATURES API 602 | QA | EA |  |  |  |  | aa52LvePHS |  | 2021-01-07 13:15:00 | 2021-10-18 14:24:18
7537361001 | R2275 | VALVE,GATE | 0000 | Stock | K77 | GEN | TMP | VALVE,GATE: 36IN;150;WCB;RF;BB;OSY | VALVE: GATE, SIZE 36 IN, DESIGN RATING 150 PSI, CONNECTION RF FLANGE, BODY MATERIAL CAST STEEL ASTM A216-WCB, TRIM ASTM A216-WCB BONNET, TRIM ASTM A564-630 STEM, TRIM ASTM A216-WCB + STELLITE FACED WEDGE, TRIM ASTM A105 + STELLITE FACED SEAT, PORT FULL, OPERATED ELECTRIC ACTUATOR, SOFTGOODS GRAPHITE PACKING, STYLE BOLTED BONNET, STEM DESIGN RISING STEM OS&Y, SPECIAL FEATURES API 600 | QA | EA |  |  |  |  | aa52LvePHS |  | 2021-06-25 03:03:03 | 2021-10-25 19:49:36
7537361201 | R2275 | VALVE,GATE | 0000 | Stock | K77 | GEN | TMP | VALVE,GATE: 4IN;600;WCB;RTJ;BB;OSY | VALVE: GATE, SIZE 4 IN, DESIGN RATING 600 PSI, CONNECTION RTJ FLANGE, BODY MATERIAL CAST STEEL ASTM A216-WCB, TRIM ASTM A216-WCB BONNET, TRIM ASTM A216-WCB + STELLITE FACED DISC, TRIM ASTM A105N + STELLITE FACED SEAT, PORT FULL, OPERATED HANDWHEEL, SOFTGOODS GRAPHITE PACKING, STYLE BOLTED BONNET, STEM DESIGN RISING STEM OS&Y, SPECIAL FEATURES HI TEMP COATING BODY AND BONNET | QA | EA |  |  |  |  | aa52LvePHS |  | 2021-01-07 13:15:00 | 2021-10-19 16:28:50
7537370051 | R2275 | VALVE,GATE | 0000 | Stock | K77 | GEN | TMP | VALVE,GATE: 3IN;300;WCB;RF;BB;OSY | VALVE: GATE, SIZE 3 IN, DESIGN RATING 300 PSI, CONNECTION RF FLANGE, BODY MATERIAL CAST STEEL ASTM A216-WCB, TRIM ASTM A216-WCB BONNET, TRIM 17-4 PH STEM (RC33 MAX), TRIM ASTM A216-WCB + STELLITE FACED DISC, TRIM ASTM A105 + STELLITE FACED SEAT, PORT FULL, TYPE FLEXIBLE WEDGE, OPERATED HANDWHEEL, SOFTGOODS GRAPHITE PACKING, STYLE BOLTED BONNET, STEM DESIGN RISING STEM OS&Y, SPECIAL FEATURES API 600 | QA | EA |  |  |  |  | aa52LvePHS |  | 2021-01-07 13:15:00 | 2021-10-19 16:08:06
7537370101 | R2275 | VALVE,GATE | 0000 | Stock | K77 | GEN | TMP | VALVE,GATE: 2IN;150;WCB;RF;BB;OSY | VALVE: GATE, SIZE 2 IN, DESIGN RATING 150 PSI, CONNECTION RF FLANGE, BODY MATERIAL CAST STEEL ASTM A216-WCB, TRIM ASTM A216-WCB BONNET, TRIM ASTM A182-F6A STEM, TRIM 13CR FACED DISC, TRIM STELLITE FACED SEAT, PORT FULL, OPERATED HANDWHEEL, SOFTGOODS GRAPHITE PACKING, STYLE BOLTED BONNET, STEM DESIGN RISING STEM OS&Y, SPECIAL FEATURES API 600 | QA | EA |  |  |  |  | aa52LvePHS |  | 2021-01-07 13:15:00 | 2021-10-19 13:58:13
7537370111 | R2275 | VALVE,GATE | 0000 | Stock | K77 | GEN | TMP | VALVE,GATE: 1/2IN;150;CF8M;FNPT;BB;OSY | VALVE: GATE, SIZE 1/2 IN, DESIGN RATING 150 PSI, CONNECTION FEMALE NPT, BODY MATERIAL STAINLESS STEEL 316 ASTM A351-CF8M, TRIM ASTM A351-CF8M BONNET, TRIM 13CR STEM & WEDGE, TRIM STELLITE FACED SEAT, PORT FULL, TYPE SOLID WEDGE, OPERATED HANDWHEEL, SOFTGOODS GRAPHITE PACKING, STYLE BOLTED BONNET, STEM DESIGN RISING STEM OS&Y, SPECIAL FEATURES API 600 | QA | EA |  |  |  |  | aa52LvePHS |  | 2021-01-07 13:15:00 | 2021-10-18 22:36:05
7537370121 | R2275 | VALVE,GATE | 0000 | Stock | K77 | GEN | TMP | VALVE,GATE: 1IN;800;CF8M;SW;BB;OSY | VALVE: GATE, SIZE 1 IN, DESIGN RATING 800 PSI, CONNECTION SOCKET WELD, BODY MATERIAL STAINLESS STEEL 316 ASTM A351-CF8M, TRIM ASTM A351-CF8M BONNET, TRIM 13CR STEM & DISC, STELLITE FACED SEAT, PORT FULL, TYPE SOLID WEDGE, OPERATED HANDWHEEL, SOFTGOODS GRAPHITE PACKING, STYLE BOLTED BONNET, STEM DESIGN RISING STEM OS&Y, SPECIAL FEATURES API 600 | QA | EA |  |  |  |  | aa52LvePHS |  | 2021-01-07 13:15:00 | 2021-10-19 00:32:43
7537370131 | R2275 | VALVE,GATE | 0000 | Stock | K77 | GEN | TMP | VALVE,GATE: 2IN;150;WCB;RF;BB;OSY | VALVE: GATE, SIZE 2 IN, DESIGN RATING 150 PSI, CONNECTION RF FLANGE, BODY MATERIAL CAST STEEL ASTM A216-WCB, TRIM ASTM A216-WCB BONNET, TRIM 17-4 PH STEM, TRIM 13CR DISC, TRIM ASTM A105 + STELLITE FACED SEAT, PORT FULL, OPERATED HANDWHEEL, SOFTGOODS GRAPHITE PACKING, STYLE BOLTED BONNET, STEM DESIGN RISING STEM OS&Y, SPECIAL FEATURES API 600 | QA | EA |  |  |  |  | aa52LvePHS |  | 2021-01-07 13:15:00 | 2021-10-19 13:06:33
7537370141 |  |  |  | Stock | K75 | GEN |  |  |  | RAW | EA |  |  |  |  | admin |  | 2021-07-15 15:25:23 | 2021-07-15 15:25:23
7537370251 | R2275 | VALVE,GATE | 0000 | TMP | TMP | GEN | TMP | VALVE,GATE: 10IN;300;WCC;RF;BB;OSY | VALVE: GATE, SIZE 10 IN, DESIGN RATING 300 PSI, CONNECTION RF FLANGE, BODY MATERIAL CAST STEEL ASTM A216-WCC, TRIM ASTM A216-WCC BONNET, TRIM ASTM A182-F6A STEM, TRIM ASTM A216-WCC + 13CR FACED DISC, TRIM ASTM A105 + STELLITE FACED SEAT, PORT FULL, OPERATED HANDWHEEL, SOFTGOODS CORRUGATED METAL WITH FLEXIBLE GRAPHITE, STYLE BOLTED BONNET, STEM DESIGN RISING STEM OS&Y, SPECIAL FEATURES API 600 | CAT | EA |  |  |  |  | aa52LvePHS |  | 2021-06-25 03:07:00 | 2021-08-20 12:49:03
7537370261 | R2275 | VALVE,GATE | 0000 | TMP | TMP | GEN | TMP | VALVE,GATE: 12IN;600;WCB;RTJ;BB;OSY | VALVE: GATE, SIZE 12 IN, DESIGN RATING 600 PSI, CONNECTION RTJ FLANGE, BODY MATERIAL CAST STEEL ASTM A216-WCB, TRIM ASTM A216-WCB BONNET, TRIM ASTM A216-WCB + 13CR FACED WEDGE, TRIM ASTM A105 + STELLITE FACED SEAT, TRIM SS410 STEM, PORT FULL, OPERATED HANDWHEEL, TEMPERATURE RATING -20 TO 100 DEG F, SOFTGOODS GRAPHITE PACKING, STYLE BOLTED BONNET, STEM DESIGN RISING STEM OS&Y, SPECIAL FEATURES API 600 | CAT | EA |  |  |  |  | aa52LvePHS |  | 2021-07-15 15:25:23 | 2021-08-21 06:58:40
7537370271 | R2275 | VALVE,GATE | 0000 | TMP | TMP | GEN | TMP | VALVE,GATE: 16IN;300;WCB;RF;BB;OSY | VALVE: GATE, SIZE 16 IN, DESIGN RATING 300 PSI, CONNECTION RF FLANGE, BODY MATERIAL CAST STEEL ASTM A216-WCB, TRIM ASTM A216-WCB BONNET, TRIM 17-4 PH STEM (RC33 MAX), TRIM ASTM A216-WCB + STELLITE FACED DISC, TRIM ASTM A105 + STELLITE FACED SEAT, PORT FULL, TYPE FLEXIBLE WEDGE, OPERATED HANDWHEEL, SOFTGOODS GRAPHITE PACKING, STYLE BOLTED BONNET, STEM DESIGN RISING STEM OS&Y, SPECIAL FEATURES API 600 | CAT | EA |  |  |  |  | aa52LvePHS |  | 2021-01-07 13:15:00 | 2021-08-17 19:03:40
7537370291 | R2275 | VALVE,GATE | 0000 | TMP | TMP | GEN | TMP | VALVE,GATE: 24IN;300;WCB;RF;BB;OSY | VALVE: GATE, SIZE 24 IN, DESIGN RATING 300 PSI, CONNECTION RF FLANGE, BODY MATERIAL CAST STEEL ASTM A216-WCB, TRIM ASTM A216-WCB BONNET, TRIM 17-4 PH STEM (RC33 MAX), TRIM ASTM A216-WCB + STELLITE FACED DISC, TRIM ASTM A105 + STELLITE FACED SEAT, PORT FULL, TYPE FLEXIBLE WEDGE, OPERATED HANDWHEEL, SOFTGOODS GRAPHITE PACKING, STYLE BOLTED BONNET, STEM DESIGN RISING STEM OS&Y, SPECIAL FEATURES API 600 | CAT | EA |  |  |  |  | aa52LvePHS |  | 2021-01-07 13:15:00 | 2021-08-17 21:01:46
7537370301 |  |  |  | Stock | K75 | GEN | TMP |  |  | RAW | EA |  |  |  |  | admin |  | 2021-01-07 13:15:00 | 2021-01-07 13:15:00
7537370303 | R2275 | VALVE,GATE | 0000 | TMP | TMP | GEN | TMP | VALVE,GATE: 12IN;300;WCB;RF;BB;OSY | VALVE: GATE, SIZE 12 IN, DESIGN RATING 300 PSI, CONNECTION RF FLANGE, BODY MATERIAL CAST STEEL ASTM A216-WCB, TRIM ASTM A216-WCB BONNET, TRIM ASTM A216-WCB + 13CR FACED WEDGE, TRIM ASTM A105 + STELLITE FACED SEAT, TRIM SS410 STEM, PORT FULL, OPERATED HANDWHEEL, TEMPERATURE RATING -20 TO 100 DEG F, SOFTGOODS GRAPHITE PACKING, STYLE BOLTED BONNET, STEM DESIGN RISING STEM OS&Y, SPECIAL FEATURES API 600 | CAT | EA |  |  |  |  | aa52LvePHS |  | 2021-01-07 13:15:00 | 2021-08-21 07:24:05
7537370311 | R2271 | VALVE,BUTTERFLY | 0000 | Stock | K77 | GEN | TMP | VALVE,BUTTERFLY: 24IN;150 | VALVE: BUTTERFLY, SIZE 24 IN, DESIGN RATING 150 PSI | RAW | EA |  |  |  |  | jayadi |  | 2021-01-07 13:15:00 | 2021-10-22 15:45:03
7537370321 | R2275 | VALVE,GATE | 0000 | TMP | TMP | GEN | TMP | VALVE,GATE: 24IN;300;WCC;RF;BB;OSY | VALVE: GATE, SIZE 24 IN, DESIGN RATING 300 PSI, CONNECTION RF FLANGE, BODY MATERIAL CAST STEEL ASTM A216-WCC, TRIM ASTM A216-WCC BONNET, TRIM ASTM A216-WCC + 13CR FACED WEDGE, TRIM ASTM A105 + STELLITE FACED SEAT, TRIM SS410 STEM, PORT FULL, OPERATED HANDWHEEL, TEMPERATURE RATING -20 TO 100 DEG F, SOFTGOODS GRAPHITE PACKING, STYLE BOLTED BONNET, STEM DESIGN RISING STEM OS&Y, SPECIAL FEATURES API 600 | CAT | EA |  |  |  |  | aa52LvePHS |  | 2021-01-07 13:15:00 | 2021-08-23 23:59:34
7537370331 | R2275 | VALVE,GATE | 0000 | TMP | TMP | GEN | TMP | VALVE,GATE: 12IN;600;WCB;RTJ;BB;OSY | VALVE: GATE, SIZE 12 IN, DESIGN RATING 600 PSI, CONNECTION RTJ FLANGE, BODY MATERIAL CAST STEEL ASTM A216-WCB, TRIM ASTM A216-WCB BONNET, TRIM SS 17-4 PH STEM, TRIM ASTM A216-WCB + STELLITE FACED DISC, TRIM ASTM A105 + STELLITE FACED SEAT, PORT FULL, TYPE FLEXIBLE WEDGE, OPERATED HANDWHEEL, SOFTGOODS GRAPHITE PACKING, STYLE BOLTED BONNET, STEM DESIGN RISING STEM OS&Y, SPECIAL FEATURES API 600 | CAT | EA |  |  |  |  | aa52LvePHS |  | 2021-01-07 13:15:00 | 2021-08-17 19:11:11
7537370351 | R2275 | VALVE,GATE | 0000 | TMP | TMP | GEN | TMP | VALVE,GATE: 16IN;300;WCB;RF;BB;OSY | VALVE: GATE, SIZE 16 IN, DESIGN RATING 300 PSI, CONNECTION RF FLANGE, BODY MATERIAL CAST STEEL ASTM A216-WCB, TRIM ASTM A216-WCB BONNET, TRIM ASTM A216-WCB + 13CR FACED WEDGE, TRIM ASTM A105 + STELLITE FACED SEAT, TRIM SS410 STEM, PORT FULL, OPERATED HANDWHEEL, TEMPERATURE RATING -20 TO 100 DEG F, SOFTGOODS GRAPHITE PACKING, STYLE BOLTED BONNET, STEM DESIGN RISING STEM OS&Y, SPECIAL FEATURES API 600 | CAT | EA |  |  |  |  | aa52LvePHS |  | 2021-01-07 13:15:00 | 2021-08-21 07:39:08
7537370401 | R2275 | VALVE,GATE | 0000 | TMP | TMP | GEN | TMP | VALVE,GATE: 8IN;300;WCB;RF;BB;OSY | VALVE: GATE, SIZE 8 IN, DESIGN RATING 300 PSI, CONNECTION RF FLANGE, BODY MATERIAL CAST STEEL ASTM A216-WCB, TRIM ASTM A216-WCB BONNET, TRIM 17-4 PH STEM (RC33 MAX), TRIM ASTM A216-WCB + STELLITE FACED DISC, TRIM ASTM A105 + STELLITE FACED SEAT, PORT FULL, TYPE FLEXIBLE WEDGE, OPERATED HANDWHEEL, SOFTGOODS GRAPHITE PACKING, STYLE BOLTED BONNET, STEM DESIGN RISING STEM OS&Y, SPECIAL FEATURES API 600 | CAT | EA |  |  |  |  | aa52LvePHS |  | 2021-01-07 13:15:00 | 2021-08-17 21:04:38
7537370411 | R2275 | VALVE,GATE | 0000 | TMP | TMP | GEN | TMP | VALVE,GATE: 8IN;300;WCB;RF;BB;OSY | VALVE: GATE, SIZE 8 IN, DESIGN RATING 300 PSI, CONNECTION RF FLANGE, BODY MATERIAL CAST STEEL ASTM A216-WCB, TRIM ASTM A216-WCB BONNET, TRIM 17-4 PH STEM (RC33 MAX), TRIM ASTM A216-WCB + STELLITE FACED DISC, TRIM ASTM A105 + STELLITE FACED SEAT, PORT FULL, TYPE FLEXIBLE WEDGE, OPERATED HANDWHEEL, SOFTGOODS GRAPHITE PACKING, STYLE BOLTED BONNET, STEM DESIGN RISING STEM OS&Y, SPECIAL FEATURES API 600 | CAT | EA |  |  |  |  | aa52LvePHS |  | 2021-01-07 13:15:00 | 2021-08-18 01:59:29
7537370421 | R2275 | VALVE,GATE | 0000 | TMP | TMP | GEN | TMP | VALVE,GATE: 8IN;300;WCB;RF;BB;OSY | VALVE: GATE, SIZE 8 IN, DESIGN RATING 300 PSI, CONNECTION RF FLANGE, BODY MATERIAL CAST STEEL ASTM A216-WCB, TRIM ASTM A216-WCB BONNET, TRIM SS410 STEM, TRIM ASTM A216-WCB + STELLITE FACED DISC, TRIM ASTM A105 + STELLITE FACED SEAT, PORT FULL, OPERATED HANDWHEEL, SOFTGOODS GRAPHITE PACKING, STYLE BOLTED BONNET, STEM DESIGN RISING STEM OS&Y | CAT | EA |  |  |  |  | aa52LvePHS |  | 2021-01-07 13:15:00 | 2021-08-17 21:09:03
7537370441 |  |  |  | Stock | K75 | GEN | TMP |  |  | RAW | SET |  |  |  |  | admin |  | 2021-01-07 13:15:00 | 2021-01-07 13:15:00
7537370451 |  |  |  | Stock | K75 | GEN | TMP |  |  | RAW | EA |  |  |  |  | admin |  | 2021-01-07 13:15:00 | 2021-01-07 13:15:00
7537370461 | R0907 | FLOAT | 0000 | TMP | TMP | GEN | TMP | FLOAT: | FLOAT, TYPE VALVE, SIZE 3-1/2F-4R/F, MATERIAL SOFT IRON | CAT | EA |  |  |  |  | bursah |  | 2021-01-07 13:15:00 | 2021-09-26 17:39:06
7537370471 | R0907 | FLOAT | 0000 | TMP | TMP | GEN | TMP | FLOAT: | FLOAT, TYPE VALVE, SIZE 1-1/2 IN, BSPT, MATERIAL BRASS | CAT | EA |  |  |  |  | bursah |  | 2021-01-07 13:15:00 | 2021-09-26 16:41:11
7537370481 | R2276 | VALVE,GLOBE | 0000 | Stock | K77 | GEN | TMP | VALVE,GLOBE: 1-1/2IN;150;WCB;RF;BB;OSY | VALVE: GLOBE, SIZE 1-1/2 IN, DESIGN RATING 150 PSI, CONNECTION RF FLANGE, BODY MATERIAL CAST STEEL ASTM A216-WCB, TRIM ASTM A216-WCB BONNET, TRIM 13CR STEM, TRIM STELLITE FACED DISC & SEAT, PORT FULL, OPERATED HANDWHEEL, SOFTGOODS GRAPHITE PACKING, STYLE BOLTED BONNET, STEM DESIGN RISING STEM OS & Y | QA | EA |  |  |  |  | dzikri |  | 2021-07-15 15:25:23 | 2021-10-21 10:37:21
7537370491 |  |  |  | Stock | K75 | GEN | TMP |  |  | RAW | EA |  |  |  |  | admin |  | 2021-01-07 13:15:00 | 2021-01-07 13:15:00
7537370501 | R2275 | VALVE,GATE | 0000 | TMP | TMP | GEN | TMP | VALVE,GATE: 30IN;300;WCB;RF;BB;OSY | VALVE: GATE, SIZE 30 IN, DESIGN RATING 300 PSI, CONNECTION RF FLANGE, BODY MATERIAL CAST STEEL ASTM A216-WCB, TRIM ASTM A216-WCB BONNET, TRIM 17-4 PH STEM (RC33 MAX), TRIM ASTM A216-WCB + STELLITE FACED DISC, TRIM ASTM A105 + STELLITE FACED SEAT, PORT FULL, TYPE FLEXIBLE WEDGE, OPERATED HANDWHEEL, SOFTGOODS GRAPHITE PACKING, STYLE BOLTED BONNET, STEM DESIGN RISING STEM OS&Y | CAT | EA |  |  |  |  | aa52LvePHS |  | 2021-01-07 13:15:00 | 2021-08-17 21:17:51
7537370503 | R2275 | VALVE,GATE | 0000 | TMP | TMP | GEN | TMP | VALVE,GATE: 30IN;300;WCB;RF;BB;OSY | VALVE: GATE, SIZE 30 IN, DESIGN RATING 300 PSI, CONNECTION RF FLANGE, BODY MATERIAL CAST STEEL ASTM A216-WCB, TRIM ASTM A216-WCB BONNET, TRIM ASTM A216-WCB + 13CR FACED WEDGE, TRIM ASTM A105 + STELLITE FACED SEAT, TRIM SS410 STEM, PORT FULL, OPERATED HANDWHEEL, TEMPERATURE RATING -20 TO 100 DEG F, SOFTGOODS GRAPHITE PACKING, STYLE BOLTED BONNET, STEM DESIGN RISING STEM OS&Y, SPECIAL FEATURES API 600 | CAT | EA |  |  |  |  | aa52LvePHS |  | 2021-01-07 13:15:00 | 2021-08-24 00:40:35
7537370513 | R1836 | SEAT,VALVE | 0000 | Stock | K77 | GEN | TMP | SEAT,VALVE: BUTTERFLY;48IN;EPDM | SEAT: VALVE, VALVE STYLE BUTTERFLY, VALVE SIZE 48 IN, MATERIAL EPDM | QA | EA |  |  |  |  | akmal |  | 2021-01-07 13:15:00 | 2021-10-09 13:39:54
7537370523 | R1836 | SEAT,VALVE | 0000 | Stock | K77 | GEN | TMP | SEAT,VALVE: BUTTERFLY 722F-2U-500A;20IN | SEAT: VALVE, VALVE STYLE BUTTERFLY VALVE 722F-2U-500A, VALVE SIZE 20 IN, MATERIAL NBR, MANUFACTURER TOMOE, MANUFACTURER REFERENCE POS 12 | QA | EA |  |  |  |  | akmal |  | 2021-01-07 13:15:00 | 2021-10-09 13:42:39
7537370533 | R2271 | VALVE,BUTTERFLY | 0000 | Stock | K77 | GEN | TMP | VALVE,BUTTERFLY: 12IN;300;FLG;SCPH2;ACT | VALVE: BUTTERFLY, SIZE 12 IN, DESIGN RATING 300 PSI, CONNECTION DOUBLE FLANGE, BODY MATERIAL CAST STEEL SCPH2, TRIM STAINLESS STEEL SCS13 DISC, TRIM STAINLESS STEEL 403 STEM, TRIM EPDM SEAT, OPERATED ACTUATOR | QA | EA |  |  |  |  | jayadi |  | 2021-01-07 13:15:00 | 2021-10-26 00:25:57
7537370543 | R2271 | VALVE,BUTTERFLY | 0000 | Stock | K77 | GEN | TMP | VALVE,BUTTERFLY: 6IN;150;FCD450;WAFER | VALVE: BUTTERFLY, SIZE 6 IN, DESIGN RATING 150 PSI, BODY MATERIAL DUCTILE IRON JIS FCD450, TRIM STAINLESS STEEL 316 DISC, TRIM STAINLESS STEEL 420J2 STEM, TRIM NBR SEAT RING, TYPE WAFER, OPERATED WORM GEAR | QA | EA |  |  |  |  | jayadi |  | 2021-01-07 13:15:00 | 2021-10-22 21:44:38
7537370553 | R1836 | SEAT,VALVE | 0000 | Stock | K77 | GEN | TMP | SEAT,VALVE: BUTTERFLY 722F-2U-600A;24IN | SEAT: VALVE, VALVE STYLE BUTTERFLY VALVE 722F-2U-600A, VALVE SIZE 24 IN, MATERIAL NBR, MANUFACTURER TOMOE, MANUFACTURER REFERENCE POS 12 | QA | EA |  |  |  |  | jayadi |  | 2021-01-07 13:15:00 | 2021-10-09 13:47:26
7537370563 | R1836 | SEAT,VALVE | 0000 | Stock | K77 | GEN | TMP | SEAT,VALVE: BUTTERFLY 722F-2U-450A;18IN | SEAT: VALVE, VALVE STYLE BUTTERFLY VALVE 722F-2U-450A, VALVE SIZE 18 IN, MATERIAL NBR, MANUFACTURER TOMOE, MANUFACTURER REFERENCE POS 12 | QA | EA |  |  |  |  | jayadi |  | 2021-01-07 13:15:00 | 2021-10-09 13:48:12
7556350101 | R2276 | VALVE,GLOBE | 0000 | Stock | K77 | GEN | TMP | VALVE,GLOBE: 2IN;800;A105;SW;BB;OSY;FP | VALVE: GLOBE, SIZE 2 IN, DESIGN RATING 800 PSI, CONNECTION SOCKET WELD, BODY MATERIAL FORGED STEEL ASTM A105, TRIM ASTM A105 BONNET, TRIM SS410 STEM & DISC, TRIM ASTM A105 + STELLITE FACED SEAT, PORT FULL, OPERATED HANDWHEEL, SOFTGOODS GRAPHITE PACKING, STYLE BOLTED BONNET, STEM DESIGN RISING STEM OS & Y | QA | EA |  |  |  |  | dzikri |  | 2021-01-07 13:15:00 | 2021-10-21 12:58:37
7556350201 | R2276 | VALVE,GLOBE | 0000 | Stock | K77 | GEN | TMP | VALVE,GLOBE: 1IN;800;SS316L;SW;BB;OSY;FP | VALVE: GLOBE, SIZE 1 IN, DESIGN RATING 800 PSI, CONNECTION SOCKET WELD, BODY MATERIAL STAINLESS STEEL 316L, TRIM SS316L BONNET & STEM, TRIM SS316L + STELLITE FACED SEAT & DISC, PORT FULL, OPERATED HANDWHEEL, SOFTGOODS GRAPHITE PACKING, STYLE BOLTED BONNET, STEM DESIGN RISING STEM OS & Y | QA | EA |  |  |  |  | dzikri |  | 2021-01-07 13:15:00 | 2021-10-21 09:58:02
7556370101 | R2276 | VALVE,GLOBE | 0000 | Stock | K77 | GEN | TMP | VALVE,GLOBE: 4IN;300;WCB;RF;BB;OSY;FP | VALVE: GLOBE, SIZE 4 IN, DESIGN RATING 300 PSI, CONNECTION RF FLANGE, BODY MATERIAL CAST STEEL ASTM A216-WCB, TRIM ASTM A216-WCB BONNET, TRIM SS410 STEM & DISC, TRIM STELLITE FACED SEAT, PORT FULL, OPERATED HANDWHEEL, SOFTGOODS GRAPHITE PACKING, STYLE BOLTED BONNET, STEM DESIGN RISING STEM OS & Y | QA | EA |  |  |  |  | dzikri |  | 2021-01-07 13:15:00 | 2021-10-21 14:31:53
7556370121 | R2276 | VALVE,GLOBE | 0000 | Stock | K77 | GEN | TMP | VALVE,GLOBE: 4IN;300;G240GH;RF;BB;OSY;FP | VALVE: GLOBE, SIZE 4 IN, DESIGN RATING 300 PSI, CONNECTION RF FLANGE, BODY MATERIAL CAST STEEL G240GH, TRIM CAST STEEL G240GH BONNET, TRIM DIN X17CrNi16-2 STEM, SEAT & DISC, PORT FULL, OPERATED HANDWHEEL, SOFTGOODS GRAPHITE PACKING, STYLE BOLTED BONNET, STEM DESIGN RISING STEM OS & Y | QA | EA |  |  |  |  | dzikri |  | 2021-01-07 13:15:00 | 2021-10-21 14:37:20
7556370151 | R2275 | VALVE,GATE | 0000 | Stock | K77 | GEN | TMP | VALVE,GATE: 6IN;300;WCB;RF;BB;OSY | VALVE: GATE, SIZE 6 IN, DESIGN RATING 300 PSI, CONNECTION RF FLANGE, BODY MATERIAL CAST STEEL ASTM A216-WCB, TRIM CR13 DISC & STEM HARD FACED SEAT, PORT FULL, TYPE WEDGE GATE, OPERATED HANDWHEEL, TEMPERATURE RATING -20 TO 250 DEG F, SOFTGOODS PTFE PACKING, STYLE BOLTED BONNET, STEM DESIGN RISING STEM OS&Y | CAT | EA |  |  |  |  | bursah |  | 2021-01-07 13:15:00 | 2021-10-08 09:59:05
7556370171 | R2276 | VALVE,GLOBE | 0000 | Stock | K60 | GEN | TMP | VALVE,GLOBE: 6IN;600;WCB;RF;BB;OSY;FP | VALVE: GLOBE, SIZE 6 IN, DESIGN RATING 600 PSI, CONNECTION RF FLANGE, BODY MATERIAL CAST STEEL ASTM A216-WCB, TRIM ASTM A216-WCB BONNET, TRIM SS410 STEM & DISC, TRIM CARBON STEEL + STELLITE FACED SEAT, PORT FULL, OPERATED ELECTRIC ACTUATOR, SOFTGOODS GRAPHITE PACKING, STYLE BOLTED BONNET, STEM DESIGN RISING STEM OS & Y | QA | EA |  |  |  |  | dzikri |  | 2021-01-07 13:15:00 | 2021-10-21 15:20:15
7556370201 | R2275 | VALVE,GATE | 0000 | Stock | K77 | GEN | TMP | VALVE,GATE: 8IN;300;WCB;RF;BB;OSY | VALVE: GATE, SIZE 8 IN, DESIGN RATING 300 PSI, CONNECTION RF FLANGE, BODY MATERIAL CAST STEEL ASTM A216-WCB, TRIM ASTM A216-WCB BONNET, TRIM SS410 + 13CR FACED STEM & DISC, TRIM ASTM A216-WCB HF SEAT, PORT FULL, OPERATED HANDWHEEL, SOFTGOODS GRAPHITE PACKING, STYLE BOLTED BONNET, STEM DESIGN RISING STEM OS&Y | CAT | EA |  |  |  |  | aa52LvePHS |  | 2021-01-07 13:15:00 | 2021-10-15 14:57:36
7556370251 |  |  |  | Stock | K75 | GEN | TMP |  |  | RAW | EA |  |  |  |  | admin |  | 2021-01-07 13:15:00 | 2021-01-07 13:15:00
7556380201 | R2275 | VALVE,GATE | 0000 | Stock | K77 | GEN | TMP | VALVE,GATE: 18IN;600;WCB;RTJ;BB;OSY | VALVE: GATE, SIZE 18 IN, DESIGN RATING 600 PSI, CONNECTION RTJ FLANGE, BODY MATERIAL CAST STEEL ASTM A216-WCB, TRIM ASTM A216-WCB BONNET, TRIM SS 17-4 PH STEM, TRIM ASTM A216-WCB + STELLITE FACED DISC, TRIM ASTM A105 + STELLITE FACED SEAT, PORT FULL, TYPE FLEXIBLE WEDGE, OPERATED GEAR, SOFTGOODS GRAPHITE PACKING, STYLE BOLTED BONNET, STEM DESIGN RISING STEM OS&Y, SPECIAL FEATURES API 600 | QA | EA |  |  |  |  | aa52LvePHS |  | 2021-01-07 13:15:00 | 2021-10-25 20:00:23
7556380211 | R2275 | VALVE,GATE | 0000 | Stock | K77 | GEN | TMP | VALVE,GATE: 2IN;800;F316L;SW;BB;OSY | VALVE: GATE, SIZE 2 IN, DESIGN RATING 800 PSI, CONNECTION SOCKET WELD, BODY MATERIAL STAINLESS STEEL ASTM A182-F316L, TRIM ASTM A182-F316L BONNET, STEM, SEAT & WEDGE, PORT FULL, OPERATED HANDWHEEL, SOFTGOODS GRAPHITE PACKING, STYLE BOLTED BONNET, STEM DESIGN RISING STEM OS&Y, SPECIAL FEATURES API 602 | QA | EA |  |  |  |  | aa52LvePHS |  | 2021-01-07 13:15:00 | 2021-10-19 11:53:56
7556380221 | R2275 | VALVE,GATE | 0000 | Stock | K77 | GEN | TMP | VALVE,GATE: 18IN;600;WCB;RTJ;BB;OSY | VALVE: GATE, SIZE 18 IN, DESIGN RATING 600 PSI, CONNECTION RTJ FLANGE, BODY MATERIAL CAST STEEL ASTM A216-WCB, TRIM ASTM A216-WCB BONNET, TRIM SS 17-4 PH STEM, TRIM ASTM A216-WCB + STELLITE FACED DISC, TRIM ASTM A105 + STELLITE FACED SEAT, PORT FULL, TYPE FLEXIBLE WEDGE, OPERATED GEAR, SOFTGOODS GRAPHITE PACKING, STYLE BOLTED BONNET, STEM DESIGN RISING STEM OS&Y, SPECIAL FEATURES API 600 | QA | EA |  |  |  |  | jayadi |  | 2021-01-07 13:15:00 | 2021-10-25 20:02:22
7556380251 | R2275 | VALVE,GATE | 0000 | TMP | TMP | GEN | TMP | VALVE,GATE: 8IN;WCB;RF | VALVE: GATE, SIZE 8 IN, DESIGN RATING 10000 PSI, CONNECTION RF FLANGE, BODY MATERIAL CAST STEEL ASTM A216-WCB | RAW | EA |  |  |  |  | jayadi |  | 2021-06-25 03:15:56 | 2021-08-25 14:50:08
7556380261 |  |  |  | Stock | K75 | GEN | TMP |  |  | RAW | EA |  |  |  |  | admin |  | 2021-01-07 13:15:00 | 2021-01-07 13:15:00
7556380271 |  |  |  | Stock | K75 | GEN | TMP |  |  | RAW | EA |  |  |  |  | admin |  | 2021-01-07 13:15:00 | 2021-01-07 13:15:00
7556380301 | R2275 | VALVE,GATE | 0000 | Stock | K77 | GEN | TMP | VALVE,GATE: 2-1/16IN;3000;WCB;RTJ | VALVE: GATE, SIZE 2-1/16 IN, DESIGN RATING 3000 PSI, CONNECTION RTJ FLANGE, BODY MATERIAL CAST STEEL ASTM A216-WCB | RAW | EA |  |  |  |  | jayadi |  | 2021-01-07 13:15:00 | 2021-10-08 18:36:26
7556380351 | R2275 | VALVE,GATE | 0000 | Stock | K77 | GEN | TMP | VALVE,GATE: 2IN;150;WCB;RF;BB;OSY | VALVE: GATE, SIZE 2 IN, DESIGN RATING 150 PSI, CONNECTION RF FLANGE, BODY MATERIAL CAST STEEL ASTM A216-WCB, TRIM ASTM A216-WCB BONNET, TRIM ASTM A216-WCB + STELLITE FACED STEM & DISC, TRIM ASTM A105 + STELLITE FACED SEAT, PORT FULL, OPERATED HANDWHEEL, SOFTGOODS GRAPHITE PACKING, STYLE BOLTED BONNET, STEM DESIGN RISING STEM OS&Y, SPECIAL FEATURES API 600 | QA | EA |  |  |  |  | jayadi |  | 2021-06-25 03:10:10 | 2021-10-19 14:57:29
7556380361 | R2276 | VALVE,GLOBE | 0000 | Stock | K77 | GEN | TMP | VALVE,GLOBE: 2IN;150;WCB;RF;BB;OSY;FP | VALVE: GLOBE, SIZE 2 IN, DESIGN RATING 150 PSI, CONNECTION RF FLANGE, BODY MATERIAL CAST STEEL ASTM A216-WCB, TRIM ASTM A216-WCB BONNET, TRIM SS410 STEM & DISC, TRIM STELLITE FACED SEAT, PORT FULL, OPERATED HANDWHEEL, SOFTGOODS GRAPHITE PACKING, STYLE BOLTED BONNET, STEM DESIGN RISING STEM OS & Y | QA | EA |  |  |  |  | dzikri |  | 2021-01-07 13:15:00 | 2021-10-21 13:38:23
7556380371 | R2275 | VALVE,GATE | 0000 | TMP | TMP | GEN | TMP | VALVE,GATE: 6IN;300;WCB;RF;BB;OSY | VALVE: GATE, SIZE 6 IN, DESIGN RATING 300 PSI, CONNECTION RF FLANGE, BODY MATERIAL CAST STEEL ASTM A216-WCB, TRIM ASTM A216-WCB BONNET, TRIM SS 17-4 PH STEM, TRIM ASTM A216-WCB + STELLITE FACED DISC, TRIM ASTM A105 + STELLITE FACED SEAT, PORT FULL, TYPE WEDGE GATE, OPERATED HANDWHEEL, TEMPERATURE RATING -20 TO 800 DEG F, SOFTGOODS GRAPHITE PACKING, STYLE BOLTED BONNET, STEM DESIGN RISING STEM OS&Y | CAT | EA |  |  |  |  | aa52LvePHS |  | 2021-01-07 13:15:00 | 2021-08-17 20:21:40
7556380381 | R2276 | VALVE,GLOBE | 0000 | Stock | K77 | GEN | TMP | VALVE,GLOBE: 6IN;300;WCB;RF;BB;OSY;FP | VALVE: GLOBE, SIZE 6 IN, DESIGN RATING 300 PSI, CONNECTION RF FLANGE, BODY MATERIAL CAST STEEL ASTM A216-WCB, TRIM ASTM A216-WCB BONNET, TRIM 17-4PH STEM, TRIM ASTM A216-WCB + STELLITE FACED DISC, TRIM ASTM A105 + STELLITE FACED SEAT, PORT FULL, OPERATED HANDWHEEL, TEMPERATURE RATING 800 DEG F, SOFTGOODS GRAPHITE PACKING, STYLE BOLTED BONNET, STEM DESIGN RISING STEM OS & Y | QA | EA |  |  |  |  | dzikri |  | 2021-01-07 13:15:00 | 2021-10-21 15:18:26
7556380451 | R2275 | VALVE,GATE | 0000 | Stock | K77 | GEN | TMP | VALVE,GATE: 2-1/16IN;3000;WCB;RTJ | VALVE: GATE, SIZE 2-1/16 IN, DESIGN RATING 3000 PSI, CONNECTION RTJ FLANGE, BODY MATERIAL CAST STEEL ASTM A216-WCB | RAW | EA |  |  |  |  | jayadi |  | 2021-01-07 13:15:00 | 2021-10-08 18:36:38
7556380501 | R2275 | VALVE,GATE | 0000 | Stock | K77 | GEN | TMP | VALVE,GATE: 3IN;150;WCB;RF;BB;OSY | VALVE: GATE, SIZE 3 IN, DESIGN RATING 150 PSI, CONNECTION RF FLANGE, BODY MATERIAL CAST STEEL ASTM A216-WCB, TRIM ASTM A216-WCB BONNET, TRIM 13CR STEM & DISC, TRIM STELLITE FACED SEAT, PORT FULL, OPERATED HANDWHEEL, SOFTGOODS GRAPHITE PACKING, STYLE BOLTED BONNET, STEM DESIGN RISING STEM OS&Y, SPECIAL FEATURES API 600 | QA | EA |  |  |  |  | jayadi |  | 2021-01-07 13:15:00 | 2021-10-19 15:12:57
7556380541 | R2275 | VALVE,GATE | 0000 | TMP | TMP | GEN | TMP | VALVE,GATE: 6IN;150;WCB;RF;BB;OSY | VALVE: GATE, SIZE 6 IN, DESIGN RATING 150 PSI, CONNECTION RF FLANGE, BODY MATERIAL CAST STEEL ASTM A216-WCB, TRIM ASTM A216-WCB BONNET, TRIM 17-4 PH STEM (RC33 MAX), TRIM ASTM A216-WCB + STELLITE FACED DISC, TRIM ASTM A105 + STELLITE FACED SEAT, PORT FULL, TYPE FLEXIBLE WEDGE, OPERATED HANDWHEEL, SOFTGOODS GRAPHITE PACKING, STYLE BOLTED BONNET, STEM DESIGN RISING STEM OS&Y | CAT | EA |  |  |  |  | aa52LvePHS |  | 2021-01-07 13:15:00 | 2021-08-17 20:26:25
7556380551 | R2275 | VALVE,GATE | 0000 | TMP | TMP | GEN | TMP | VALVE,GATE: 6IN;900;WCB;RTJ;BB;OSY | VALVE: GATE, SIZE 6 IN, DESIGN RATING 900 PSI, CONNECTION RTJ FLANGE, BODY MATERIAL CAST STEEL ASTM A216-WCB, TRIM ASTM A216-WCB BONNET, TRIM ASTM A216-WCB + 13CR FACED WEDGE, TRIM ASTM A105 + STELLITE FACED SEAT, TRIM SS410 STEM, PORT FULL, OPERATED HANDWHEEL, TEMPERATURE RATING -20 TO 100 DEG F, SOFTGOODS GRAPHITE PACKING, STYLE BOLTED BONNET, STEM DESIGN RISING STEM OS&Y, SPECIAL FEATURES API 600 | CAT | EA |  |  |  |  | aa52LvePHS |  | 2021-01-07 13:15:00 | 2021-08-21 13:18:43
7556380601 | R2275 | VALVE,GATE | 0000 | TMP | TMP | GEN | TMP | VALVE,GATE: 12IN;600;WCB;RTJ;BB;BSF | VALVE: GATE, SIZE 12 IN, DESIGN RATING 600 PSI, CONNECTION RTJ FLANGE, BODY MATERIAL CAST STEEL ASTM A216-WCB, TRIM ASTM A216-WCB BONNET, TRIM ASTM A216-WCB + ENP GATE, TRIM ASTM A105 + ENP SEAT, TRIM SS 17-4 PH STEM, PORT FULL, TYPE THRU CONDUIT , OPERATED HANDWHEEL, TEMPERATURE RATING -20 TO 250 DEG F, SOFTGOODS FILLED PTFE INSERT, STYLE BOLTED BONNET, STEM DESIGN RISING WITH BACK SEAT FEATURE, SPECIAL FEATURES API 6D | CAT | EA |  |  |  |  | aa52LvePHS |  | 2021-06-25 03:05:28 | 2021-08-21 13:27:41
7556380611 | R2275 | VALVE,GATE | 0000 | Stock | K77 | GEN | TMP | VALVE,GATE: 1/2IN;800;F316;FNPT;BB;OSY | VALVE: GATE, SIZE 1/2 IN, DESIGN RATING 800 PSI, CONNECTION FEMALE NPT, BODY MATERIAL STAINLESS STEEL ASTM A182-F316, TRIM ASTM A182-F316 BONNET, STEM, SEAT & WEDGE, PORT FULL, TYPE WEDGE, OPERATED HANDWHEEL, SOFTGOODS GRAPHITE PACKING, STYLE BOLTED BONNET, STEM DESIGN RISING STEM OS&Y, SPECIAL FEATURES API 602 | QA | EA |  |  |  |  | aa52LvePHS |  | 2021-01-07 13:15:00 | 2021-10-18 22:35:38
7556380621 | R2275 | VALVE,GATE | 0000 | Stock | K77 | GEN | TMP | VALVE,GATE: 1/2IN;800;F316;SW;BB;OSY | VALVE: GATE, SIZE 1/2 IN, DESIGN RATING 800 PSI, CONNECTION SOCKET WELD, BODY MATERIAL STAINLESS STEEL ASTM A182-F316, TRIM ASTM A182-F316 BONNET, STEM, SEAT & WEDGE, PORT FULL, TYPE WEDGE, OPERATED HANDWHEEL, SOFTGOODS GRAPHITE PACKING, STYLE BOLTED BONNET, STEM DESIGN RISING STEM OS&Y, SPECIAL FEATURES API 602 | QA | EA |  |  |  |  | jayadi |  | 2021-01-07 13:15:00 | 2021-10-18 22:35:49
7556380631 | R2275 | VALVE,GATE | 0000 | Stock | K77 | GEN | TMP | VALVE,GATE: 1IN;800;F316;SW;BB;OSY | VALVE: GATE, SIZE 1 IN, DESIGN RATING 800 PSI, CONNECTION SOCKET WELD, BODY MATERIAL STAINLESS STEEL ASTM A182-F316, TRIM ASTM A182-F316 BONNET, TRIM SS410 STEM, SS410+STELLITE FACED DISC & SEAT, PORT FULL, TYPE SOLID WEDGE, OPERATED HANDWHEEL, SOFTGOODS GRAPHITE PACKING, STYLE BOLTED BONNET, STEM DESIGN RISING STEM OS&Y, SPECIAL FEATURES HI TEMP COATING BODY AND BONNET, SPECIAL FEATURES API 602 | QA | EA |  |  |  |  | aa52LvePHS |  | 2021-01-07 13:15:00 | 2021-10-18 23:48:45
7556380641 | R2275 | VALVE,GATE | 0000 | Stock | K77 | GEN | TMP | VALVE,GATE: 2IN;300;F316;SW;BB;OSY | VALVE: GATE, SIZE 2 IN, DESIGN RATING 300 PSI, CONNECTION SOCKET WELD, BODY MATERIAL STAINLESS STEEL ASTM A182-F316, TRIM ASTM A182-F316L BONNET, STEM, SEAT & WEDGE, PORT FULL, OPERATED HANDWHEEL, SOFTGOODS GRAPHITE PACKING, STYLE BOLTED BONNET, STEM DESIGN RISING STEM OS&Y, SPECIAL FEATURES API 602 | QA | EA |  |  |  |  | aa52LvePHS |  | 2021-01-07 13:15:00 | 2021-10-19 11:56:48
7556380651 | R2275 | VALVE,GATE | 0000 | TMP | TMP | GEN | TMP | VALVE,GATE: 1-1/2IN;800;CF8M;FNPT;BB;OSY | VALVE: GATE, SIZE 1-1/2 IN, DESIGN RATING 800 PSI, CONNECTION FEMALE NPT, BODY MATERIAL STAINLESS STEEL 316 ASTM A351-CF8M, TRIM SS316 BONNET, STEM & WEDGE, TRIM SS316 + STELLITE FACED SEAT, PORT FULL, OPERATED HANDWHEEL, TEMPERATURE RATING -20 TO 100 DEG F, SOFTGOODS GRAPHITE PACKING, STYLE BOLTED BONNET, STEM DESIGN RISING STEM OS&Y, SPECIAL FEATURES API 600 | CAT | EA |  |  |  |  | aa52LvePHS |  | 2021-01-07 13:15:00 | 2021-08-21 14:33:10
7556380661 | R2275 | VALVE,GATE | 0000 | TMP | TMP | GEN | TMP | VALVE,GATE: 12IN;600;WCB;RTJ;BB;BSF | VALVE: GATE, SIZE 12 IN, DESIGN RATING 600 PSI, CONNECTION RTJ FLANGE, BODY MATERIAL CAST STEEL ASTM A216-WCB, TRIM ASTM A216-WCB BONNET, TRIM ASTM A216-WCB + ENP GATE, TRIM ASTM A105 + ENP SEAT, TRIM SS 17-4 PH STEM, PORT FULL, TYPE THRU CONDUIT , OPERATED HANDWHEEL, TEMPERATURE RATING -20 TO 250 DEG F, SOFTGOODS FILLED PTFE INSERT, STYLE BOLTED BONNET, STEM DESIGN RISING WITH BACK SEAT FEATURE, SPECIAL FEATURES API 6D | CAT | EA |  |  |  |  | aa52LvePHS |  | 2021-01-07 13:15:00 | 2021-08-24 21:35:07
7556380671 | R2275 | VALVE,GATE | 0000 | Stock | K77 | GEN | TMP | VALVE,GATE: 3/4IN;800;F316;FNPT;BB;OSY | VALVE: GATE, SIZE 3/4 IN, DESIGN RATING 800 PSI, CONNECTION FEMALE NPT, BODY MATERIAL STAINLESS STEEL ASTM A182-F316, TRIM 13CR STEM, 13CR + STELLITE FACED SEAT & WEDGE, PORT FULL, TYPE WEDGE, OPERATED HANDWHEEL, SOFTGOODS GRAPHITE PACKING, STYLE BOLTED BONNET, STEM DESIGN RISING STEM OS&Y, SPECIAL FEATURES API 602 | QA | EA |  |  |  |  | jayadi |  | 2021-01-07 13:15:00 | 2021-10-18 15:30:48
7556380681 | R2275 | VALVE,GATE | 0000 | Stock | K77 | GEN | TMP | VALVE,GATE: 2IN;800;A105;SW;BB;OSY | VALVE: GATE, SIZE 2 IN, DESIGN RATING 800 PSI, CONNECTION SOCKET WELD, BODY MATERIAL FORGED STEEL ASTM A105, TRIM ASTM A105 BONNET, TRIM 13CR STEM & DISC, TRIM STELLITE FACED SEAT, PORT FULL, OPERATED HANDWHEEL, SOFTGOODS GRAPHITE PACKING, STYLE BOLTED BONNET, STEM DESIGN RISING STEM OS&Y, SPECIAL FEATURES API 602 | QA | EA |  |  |  |  | aa52LvePHS |  | 2021-01-07 13:15:00 | 2021-10-19 11:47:55
7556380691 | R2275 | VALVE,GATE | 0000 | Stock | K77 | GEN | TMP | VALVE,GATE: 1IN;800;F316;FNPT;BB;OSY | VALVE: GATE, SIZE 1 IN, DESIGN RATING 800 PSI, CONNECTION FEMALE NPT, BODY MATERIAL STAINLESS STEEL ASTM A182-F316, TRIM ASTM A182-F316 BONNET, STEM, SEAT & WEDGE, PORT FULL, TYPE WEDGE, OPERATED HANDWHEEL, SOFTGOODS GRAPHITE PACKING, STYLE BOLTED BONNET, STEM DESIGN RISING STEM OS&Y, SPECIAL FEATURES API 602 | QA | EA |  |  |  |  | aa52LvePHS |  | 2021-01-07 13:15:00 | 2021-10-18 19:55:27
7556380701 | R2275 | VALVE,GATE | 0000 | TMP | TMP | GEN | TMP | VALVE,GATE: 10IN;900;WCB;RTJ;BB;OSY | VALVE: GATE, SIZE 10 IN, DESIGN RATING 900 PSI, CONNECTION RTJ FLANGE, BODY MATERIAL CAST STEEL ASTM A216-WCB, TRIM ASTM A216-WCB BONNET, TRIM ASTM A216-WCB + 13CR FACED WEDGE, TRIM ASTM A105 + STELLITE FACED SEAT, TRIM SS410 STEM, PORT FULL, OPERATED HANDWHEEL, TEMPERATURE RATING -20 TO 100 DEG F, SOFTGOODS GRAPHITE PACKING, STYLE BOLTED BONNET, STEM DESIGN RISING STEM OS&Y, SPECIAL FEATURES API 600 | CAT | EA |  |  |  |  | aa52LvePHS |  | 2021-01-07 13:15:00 | 2021-08-21 14:28:58
7556380721 | R2275 | VALVE,GATE | 0000 | TMP | TMP | GEN | TMP | VALVE,GATE: 10IN;900;WCB;RTJ;BB;OSY | VALVE: GATE, SIZE 10 IN, DESIGN RATING 900 PSI, CONNECTION RTJ FLANGE, BODY MATERIAL CAST STEEL ASTM A216-WCB, TRIM ASTM A105 HF WITH SATELLITE DISC, PORT FULL, TYPE FLEXIBLE WEDGE, OPERATED HANDWHEEL, TEMPERATURE RATING -20 TO 250 DEG F, SOFTGOODS PTFE PACKING, STYLE BOLTED BONNET, STEM DESIGN RISING STEM OS&Y | CAT | EA |  |  |  |  | bursah |  | 2021-01-07 13:15:00 | 2021-08-03 20:05:18
7556380751 | R2275 | VALVE,GATE | 0000 | Stock | K77 | GEN | TMP | VALVE,GATE: 2-1/16IN;3000;WCB;RTJ | VALVE: GATE, SIZE 2-1/16 IN, DESIGN RATING 3000 PSI, CONNECTION RTJ FLANGE, BODY MATERIAL CAST STEEL ASTM A216-WCB | RAW | EA |  |  |  |  | jayadi |  | 2021-01-07 13:15:00 | 2021-10-08 18:36:58
7556380761 | R2271 | VALVE,BUTTERFLY | 0000 | Stock | K77 | GEN | TMP | VALVE,BUTTERFLY: 24IN;150;RF;WAFER | VALVE: BUTTERFLY, SIZE 24 IN, DESIGN RATING 150 PSI, CONNECTION RF FLANGE, BODY MATERIAL SCPH2, TRIM DISC SCPH2,STEM SUS630-H1025, TYPE WAFER, OPERATED WORM GEAR, TEMPERATURE RATING -196 TO 600DEG C, SOFTGOODS V-PACKING TEFLON | CAT | EA |  |  |  |  | bursah |  | 2021-01-07 13:15:00 | 2021-10-22 15:29:03
7556380771 | R2269 | VALVE,BALL | 0000 | Stock | K77 | GEN | TMP | VALVE,BALL: 2WY;3/4IN;1500;WCB;FNPT;1PC | VALVE: BALL, SIZE 3/4 IN, DESIGN RATING 1500 PSI, CONNECTION FEMALE NPT, BODY MATERIAL CAST STEEL ASTM A216-WCB, TRIM SS316 BALL & STEM, PORT FULL, TYPE 1 PIECE BODY, OPERATED HANDWHEEL, TEMPERATURE RATING 0 TO 210DEG C, SOFTGOODS HYPATITE PTFE, CONFIGURATION 2-WAY | CAT | EA |  |  |  |  | bursah |  | 2021-01-07 13:15:00 | 2021-10-21 16:57:36
7556380801 | R2275 | VALVE,GATE | 0000 | Stock | K77 | GEN | TMP | VALVE,GATE: 4-1/16IN;3000;WCB;RTJ;BB;RS | VALVE: GATE, SIZE 4-1/16 IN, DESIGN RATING 3000 PSI, CONNECTION RTJ FLANGE, BODY MATERIAL CAST STEEL ASTM A216-WCB, TRIM FT-7, PORT FULL, TYPE DUAL-SEAL, OPERATED BEVEL GEAR, TEMPERATURE RATING -20 TO 250 DEG F, STYLE BOLTED BONNET, STEM DESIGN RISING STEM | CAT | SET |  |  |  |  | bursah |  | 2021-01-07 13:15:00 | 2021-10-08 14:05:48
7556380811 | R2275 | VALVE,GATE | 0000 | TMP | TMP | GEN | TMP | VALVE,GATE: 4IN;300;WCB;RF;BB;OSY | VALVE: GATE, SIZE 4 IN, DESIGN RATING 300 PSI, CONNECTION RF FLANGE, BODY MATERIAL CAST STEEL ASTM A216-WCB, TRIM ASTM A216-WCB BONNET, TRIM ASTM A216-WCB + STELLITE FACED DISC, TRIM ASTM A105 + STELLITE FACED SEAT, PORT FULL, OPERATED HANDWHEEL, SOFTGOODS GRAPHITE PACKING, STYLE BOLTED BONNET, STEM DESIGN RISING STEM OS&Y, SPECIAL FEATURES ASTM 193 GR.B7 BOLT | CAT | EA |  |  |  |  | aa52LvePHS |  | 2021-01-07 13:15:00 | 2021-08-17 20:39:27
7556380821 | R2275 | VALVE,GATE | 0000 | Stock | K77 | GEN | TMP | VALVE,GATE: 2IN;150;F316L;RF;BB;OSY | VALVE: GATE, SIZE 2 IN, DESIGN RATING 150 PSI, CONNECTION RF FLANGE, BODY MATERIAL STAINLESS STEEL ASTM A182-F316L, TRIM ASTM A182-F316L BONNET, STEM, SEAT & DISC, PORT FULL, OPERATED HANDWHEEL, SOFTGOODS GRAPHITE PACKING, STYLE BOLTED BONNET, STEM DESIGN RISING STEM OS&Y, SPECIAL FEATURES API 602 | QA | EA |  |  |  |  | aa52LvePHS |  | 2021-01-07 13:15:00 | 2021-10-19 13:49:42
7556380851 | R2275 | VALVE,GATE | 0000 | Stock | K77 | GEN | TMP | VALVE,GATE: 1-1/2IN;800;F316;SW;BB;OSY | VALVE: GATE, SIZE 1-1/2 IN, DESIGN RATING 800 PSI, CONNECTION SOCKET WELD, BODY MATERIAL STAINLESS STEEL ASTM A182-F316, TRIM SS316 BONNET, STEM & WEDGE, TRIM SS316 + STELLITE FACED SEAT, PORT FULL, OPERATED HANDWHEEL, TEMPERATURE RATING -20 TO 100 DEG F, SOFTGOODS GRAPHITE PACKING, STYLE BOLTED BONNET, STEM DESIGN RISING STEM OS&Y, SPECIAL FEATURES API 600 | CAT | EA |  |  |  |  | aa52LvePHS |  | 2021-01-07 13:15:00 | 2021-11-10 12:13:00
7556380901 | R2275 | VALVE,GATE | 0000 | Stock | K77 | GEN | TMP | VALVE,GATE: 2IN;800;F316;FNPT;BB;OSY | VALVE: GATE, SIZE 2 IN, DESIGN RATING 800 PSI, CONNECTION FEMALE NPT, BODY MATERIAL STAINLESS STEEL ASTM A182-F316, TRIM ASTM A182-F316 BONNET, STEM, SEAT & WEDGE, PORT FULL, OPERATED HANDWHEEL, SOFTGOODS GRAPHITE PACKING, STYLE BOLTED BONNET, STEM DESIGN RISING STEM OS&Y, SPECIAL FEATURES API 602 | QA | EA |  |  |  |  | aa52LvePHS |  | 2021-01-07 13:15:00 | 2021-10-19 11:52:11
7572800101 | R2271 | VALVE,BUTTERFLY | 0000 | Stock | K77 | GEN | TMP | VALVE,BUTTERFLY: 12IN;RF;GG25;WAFER | VALVE: BUTTERFLY, SIZE 12 IN, DESIGN RATING PN 10, CONNECTION RF FLANGE, BODY MATERIAL CAST IRON GG25, TRIM DISC GGG40, SEAT EPDM, TYPE WAFER, OPERATED HANDWHEEL, TEMPERATURE RATING -15 TO 150DEG C, SOFTGOODS TEFLON PACKING | CAT | EA |  |  |  |  | bursah |  | 2021-01-07 13:15:00 | 2021-10-22 16:39:40
7572800151 | R2271 | VALVE,BUTTERFLY | 0000 | Stock | K77 | GEN | TMP | VALVE,BUTTERFLY: 16IN | VALVE: BUTTERFLY, SIZE 16 IN | RAW | EA |  |  |  |  | krisnu |  | 2021-01-07 13:15:00 | 2021-10-22 16:34:00
7572800201 | R2271 | VALVE,BUTTERFLY | 0000 | Stock | K77 | GEN | TMP | VALVE,BUTTERFLY: 72IN;150;RF | VALVE: BUTTERFLY, SIZE 72 IN, DESIGN RATING 150 PSI, CONNECTION RF FLANGE | RAW | EA |  |  |  |  | jayadi |  | 2021-01-07 13:15:00 | 2021-10-22 15:46:07
7572803571 | R2271 | VALVE,BUTTERFLY | 0000 | Stock | K77 | GEN | TMP | VALVE,BUTTERFLY: | VALVE: BUTTERFLY, | RAW | EA |  |  |  |  | krisnu |  | 2021-01-07 13:15:00 | 2021-10-22 16:35:25
7572803581 | R2271 | VALVE,BUTTERFLY | 0000 | Stock | K77 | GEN | TMP | VALVE,BUTTERFLY: 10IN;150 | VALVE: BUTTERFLY, SIZE 10 IN, DESIGN RATING 150 PSI | RAW | EA |  |  |  |  | jayadi |  | 2021-01-07 13:15:00 | 2021-10-22 15:47:15
7572803591 | R2271 | VALVE,BUTTERFLY | 0000 | Stock | K77 | GEN | TMP | VALVE,BUTTERFLY: 3IN;150;CS;WAFER | VALVE: BUTTERFLY, SIZE 3 IN, DESIGN RATING 150 PSI, BODY MATERIAL CARBON STEEL, TRIM PHOENIX METAL SEAL RING, SHUTOFF CLASS VI, TRIM UNS S17400 SHAFT, TRIM UNS S31600 DISC, TYPE WAFER, SOFTGOODS GRAPHITE PACKING | QA | EA |  |  |  |  | jayadi |  | 2021-01-07 13:15:00 | 2021-10-22 20:27:19
7576010101 | 13762 | VALVE,FOOT | 4820 | Stock | K75 | GEN | TMP |  |  | RAW | EA |  |  |  |  | admin |  | 2021-01-07 13:15:00 | 2021-01-07 13:15:00
7588190101 |  |  |  | Stock | K75 | GEN | TMP |  |  | RAW | EA |  |  |  |  | admin |  | 2021-01-07 13:15:00 | 2021-01-07 13:15:00
7588190291 |  |  |  | Stock | K75 | GEN | TMP |  |  | RAW | EA |  |  |  |  | admin |  | 2021-01-07 13:15:00 | 2021-01-07 13:15:00
7589191101 | R2282 | VALVE,SOLENOID | 0000 | TMP | TMP | GEN | TMP | VALVE,SOLENOID: | VALVE: SOLENOID, PIPE SIZE 3/8 IN, ORIFICE DIAMETER 1.6MM DIA, ELECTRICAL RATING 125 VDC, 60HZ, 0.6A, BODY MATERIAL STAINLESS STEEL, CONFIGURATION 3-WAY, PRESSURE RATING 0 TO 100 PSI, CONNECTION FEMALE NPT, OPERATION NORMALLY OPEN, COIL SINGGLE, ENCLOSURE GENERAL PURPOSE | CAT | EA |  |  |  |  | bursah |  | 2021-01-07 13:15:00 | 2021-10-11 13:41:57
7589191111 | R2282 | VALVE,SOLENOID | 0000 | TMP | TMP | GEN | TMP | VALVE,SOLENOID: | VALVE: SOLENOID, PIPE SIZE 1/4 IN, ORIFICE DIAMETER 1.6MM DIA, ELECTRICAL RATING 125 VDC, 60HZ, 0.6A, BODY MATERIAL STAINLESS STEEL, CONFIGURATION 3-WAY, PRESSURE RATING 0 TO 0.4 MPA, -20 TO 60 DEG C, CONNECTION FEMALE NPT, OPERATION NORMALLY OPEN, COIL CONTINUOUS DUTY MOLDED CLASS H, ENCLOSURE GENERAL PURPOSE | CAT | EA |  |  |  |  | bursah |  | 2021-01-07 13:15:00 | 2021-10-11 14:47:40
7589191121 | R2282 | VALVE,SOLENOID | 0000 | TMP | TMP | GEN | TMP | VALVE,SOLENOID: | VALVE: SOLENOID, PIPE SIZE 3/8 IN, ORIFICE DIAMETER 6MM DIA, ELECTRICAL RATING 100/110 VDC, 50/60 HZ, 0.07/0.08A, BODY MATERIAL STAINLESS STEEL, CONFIGURATION 4-WAY, 2 PORT AIR, PRESSURE RATING 0.1 TO 0.99 MPA, CONNECTION FEMALE NPT, OPERATION NORMALLY OPEN, COIL CONTINUOUS DUTY MOLDED CLASS H, ENCLOSURE WATERTIGHT (OUT DOORS) | CAT | EA |  |  |  |  | bursah |  | 2021-01-07 13:15:00 | 2021-10-11 14:12:47
7589191131 | R2282 | VALVE,SOLENOID | 0000 | TMP | TMP | GEN | TMP | VALVE,SOLENOID: | VALVE: SOLENOID, PIPE SIZE 1/4 IN, ORIFICE DIAMETER 1.2MM, ELECTRICAL RATING 200VAC, 50HZ, BODY MATERIAL STAINLESS STEEL, CONFIGURATION 2-WAY, PRESSURE RATING 2.8 MPA MAX, -30 TO 100 DEG C, CONNECTION 1/4 IN FLARE MALE NPT | CAT | EA |  |  |  |  | bursah |  | 2021-01-07 13:15:00 | 2021-10-06 21:40:49
7589191141 | R2282 | VALVE,SOLENOID | 0000 | TMP | TMP | GEN | TMP | VALVE,SOLENOID: | VALVE: SOLENOID, PIPE SIZE G1/4 IN, ORIFICE DIAMETER 4.8MM, ELECTRICAL RATING 220VAC, 50HZ, BODY MATERIAL ALUMINIUM, CONFIGURATION 3-WAY, 2 PORT AIR, PRESSURE RATING VACUM TO 150PSI, CONNECTION FEMALE NPT, OPERATION NON LOCKING MANUAL OPERATOR, COIL SINGGLE, ENCLOSURE GENERAL PURPOSE | CAT | EA |  |  |  |  | bursah |  | 2021-01-07 13:15:00 | 2021-09-26 18:58:42
7589191151 | R2282 | VALVE,SOLENOID | 0000 | TMP | TMP | GEN | TMP | VALVE,SOLENOID: | VALVE: SOLENOID, PIPE SIZE 1/4 IN, ELECTRICAL RATING 220/240VDC, 60HZ, BODY MATERIAL STAINLESS STEEL, CONFIGURATION 4-WAY, 2 PORT AIR, PRESSURE RATING VACUUM TO 150 PSI, CONNECTION 1/2 IN FEMALE BSPP THREAD, OPERATION NON LOCKING MANUAL OPERATOR, COIL SINGGLE, ENCLOSURE GENERAL PURPOSE | CAT | EA |  |  |  |  | bursah |  | 2021-01-07 13:15:00 | 2021-10-11 10:17:43
7589191161 | R2282 | VALVE,SOLENOID | 0000 | TMP | TMP | GEN | TMP | VALVE,SOLENOID: CRANE;40T;26335-Z0003 | VALVE: SOLENOID, ELECTRICAL RATING 24VDC, 0.8A, CONFIGURATION 3-WAY, 2 PORT AIR, OPERATION NORMALLY CLOSED, EQUIPMENT NAME CRANE TRUCK, EQUIPMENT TYPE/MODEL 40T, EQUIPMENT SERIAL NUMBER ENGINE NO.E8-021338, MANUFACTURER NISSAN, MANUFACTURER REFERENCE 26335-Z0003 | QA | EA |  |  |  |  | bursah |  | 2021-01-07 13:15:00 | 2021-08-17 10:09:19
7589191171 | F6136 | VALVE,NEEDLE | 4820 | Stock | K75 | GEN | TMP | VALVE,NEEDLE: 2WAY;1/2IN;1/2IN | VALVE: NEEDLE, STYLE 2 WAY, VALVE SIZE 1/2IN, CONNECTION TYPE 1/2IN FEMALE NPT X 1/2IN MALE NPT, PRESSURE RATING 6000PSI, TEMPERATURE RATING -28 TO 648DEG C, BONNET DESIGN INTEGRAL BONNET, STEM DESIGN REGULATING STEM, BODY TYPE STRAIGHT PATTERN, BODY MATERIAL STAINLESS STEEL A479-TP316, STEM MATERIAL STAINLESS STEEL A276-TP316, PACKING AND SEAL MATERIAL PTFE, OPERATION METHOD ROUND HANDLE | CAT | EA |  |  |  |  | bursah |  | 2021-01-07 13:15:00 | 2021-04-21 13:19:42
7589191181 |  |  |  | Stock | K75 | GEN | TMP |  |  | RAW | EA |  |  |  |  | admin |  | 2021-01-07 13:15:00 | 2021-01-07 13:15:00
7589191191 | R2269 | VALVE,BALL | 0000 | Stock | K77 | GEN | TMP | VALVE,BALL: 2WY;1/2IN;2000;CF8M;FNPT;2PC | VALVE: BALL, SIZE 1/2 IN, DESIGN RATING 2000 PSI, CONNECTION FEMALE NPT, BODY MATERIAL STAINLESS STEEL 316 ASTM A351-CF8M, TRIM SS316 BALL & STEM, TRIM REINFORCED PTFE SEAT, PORT FULL, TYPE 2 PIECE BODY, OPERATED HAND LEVER, TEMPERATURE RATING 0 TO 400 DEG F, SOFTGOODS PTFE SEALS, CONFIGURATION 2-WAY | QA | EA |  |  |  |  | jayadi |  | 2021-01-07 13:15:00 | 2021-10-07 10:14:39
7589790101 | R2211 | TRAP,STEAM | 0000 | TMP | TMP | GEN | TMP | TRAP,STEAM: | TRAP: STEAM, TYPE THERMODYNAMIC, SIZE/CONNECTION 2 IN, FLG RF, PRESSURE RATING 305 PSI MAX, MATERIAL CAST CARBON STEEL GR SCPH 2, MANUFACTURER MIYAWAKI, MANUFACTURER REFERENCE ESH21-21F | CAT | EA |  |  |  |  | bursah |  | 2021-01-07 13:15:00 | 2021-09-26 19:22:56
7589790103 |  |  |  | Stock | K75 | GEN | TMP |  |  | RAW | EA |  |  |  |  | admin |  | 2021-01-07 13:15:00 | 2021-01-07 13:15:00
7589790151 | 04853 | TRAP,STEAM | 4730 | Stock | K75 | GEN | TMP | TRAP,STEAM: B-FLOAT;1IN | TRAP: STEAM, TYPE BALL FLOAT, PIPE SIZE 1 IN, CONNECTION DATA FEMALE NPT, PRESSURE RATING PN 25, INSTALLED POSITION HORIZONTAL, MATERIAL STAINLESS STEEL 316-CF8M | RAW | EA |  |  |  |  | bursah |  | 2021-01-07 13:15:00 | 2021-03-24 16:41:45
7589950251 | R2211 | TRAP,STEAM | 0000 | TMP | TMP | GEN | TMP | TRAP,STEAM: | TRAP: STEAM, TYPE THERMODYNAMIC, SIZE/CONNECTION 1 IN, NPT, PRESSURE RATING 667 PSI MAX, MATERIAL SUS420J2 | CAT | EA |  |  |  |  | bursah |  | 2021-01-07 13:15:00 | 2021-09-26 19:25:51
7589950301 | 04853 | TRAP,STEAM | 4730 | Stock | K75 | GEN | TMP | TRAP,STEAM: T-DYN;1IN;THD;SS | TRAP: STEAM, TYPE THERMODYNAMIC, PIPE SIZE 1 IN, CONNECTION DATA THREADED, PRESSURE RATING 600PSI, INSTALLED POSITION HORIZONTAL, MATERIAL STAINLESS STEEL | RAW | EA |  |  |  |  | bursah |  | 2021-01-07 13:15:00 | 2021-03-24 16:35:40
7598010101 |  |  |  | Stock | K75 | GEN | TMP |  |  | RAW | EA |  |  |  |  | admin |  | 2021-01-07 13:15:00 | 2021-01-07 13:15:00
7598010121 | R1034 | HANDLE | 0000 | TMP | TMP | GEN | TMP | HANDLE: LEVER;CS;BALL VALVE;3/4 IN | HANDLE, TYPE LEVER, MATERIAL CARBON STEEL, USAGE DESIGN BALL VALVE, SIZE 3/4 IN | QA | EA |  |  |  |  | bursah |  | 2021-01-07 13:15:00 | 2021-10-22 13:42:32
7598010141 | R1034 | HANDLE | 0000 | TMP | TMP | GEN | TMP | HANDLE: LEVER;CS;BALL VALVE;1 IN | HANDLE, TYPE LEVER, MATERIAL CARBON STEEL, USAGE DESIGN BALL VALVE, SIZE 1 IN | QA | EA |  |  |  |  | bursah |  | 2021-01-07 13:15:00 | 2021-10-22 13:42:39
7598010151 | R2269 | VALVE,BALL | 0000 | TMP | TMP | GEN | TMP | VALVE,BALL: 2WY;4IN;250;BRS;FNPT;1PC;LVR | VALVE: BALL, SIZE 4 IN, DESIGN RATING 250 PSI, CONNECTION FEMALE NPT, BODY MATERIAL BRASS, TRIM BRASS, PORT FULL, TYPE 1 PIECE BODY, OPERATED HAND LEVER, TEMPERATURE RATING -32 TO 100 DEG C, SOFTGOODS PTFE, CONFIGURATION 2-WAY | CAT | EA |  |  |  |  | bursah |  | 2021-01-07 13:15:00 | 2021-09-26 16:12:26
7598010161 | R1034 | HANDLE | 0000 | TMP | TMP | GEN | TMP | HANDLE: LEVER;CS;BALL VALVE;2 IN | HANDLE, TYPE LEVER, MATERIAL CARBON STEEL, USAGE DESIGN BALL VALVE, SIZE 2 IN | QA | EA |  |  |  |  | bursah |  | 2021-01-07 13:15:00 | 2021-10-22 13:42:45
7598010181 | R1034 | HANDLE | 0000 | TMP | TMP | GEN | TMP | HANDLE: LEVER;SS;BALL VALVE | HANDLE, TYPE LEVER, MATERIAL STAINLESS STEEL, USAGE DESIGN BALL VALVE | QA | EA |  |  |  |  | bursah |  | 2021-01-07 13:15:00 | 2021-10-22 13:43:57
7599010013 |  |  |  | Stock | K75 | GEN | TMP |  |  | RAW | SET |  |  |  |  | admin |  | 2021-01-07 13:15:00 | 2021-01-07 13:15:00
7599010023 |  |  |  | Stock | K75 | GEN | TMP |  |  | RAW | EA |  |  |  |  | admin |  | 2021-01-07 13:15:00 | 2021-01-07 13:15:00
7599010033 |  |  |  | Stock | K75 | GEN | TMP |  |  | RAW | EA |  |  |  |  | admin |  | 2021-01-07 13:15:00 | 2021-01-07 13:15:00
7599010083 |  |  |  | Stock | K60 | GEN | TMP |  |  | RAW | EA |  |  |  |  | admin |  | 2021-01-07 13:15:00 | 2021-01-07 13:15:00
7599010103 | R0234 | BOARD,PRINTED CIRCUIT | 0000 | TMP | TMP | GEN | TMP | BOARD,CIRCUIT: PAKSCAN PCB;ROTORK;MOD 6M | BOARD: PRINTED CIRCUIT, FUNCTION PAKSCAN PCB, EQUIPMENT NAME ELECTRIC ACTUATOR, MANUFACTURER ROTORK, MANUFACTURER REFERENCE MODULE 6M | QA | EA |  |  |  |  | aa52LvePHS |  | 2021-01-07 13:15:00 | 2021-10-30 15:48:08
7599010113 | R0232 | BOARD | 0000 | TMP | TMP | GEN | TMP | BOARD: | BOARD, TYPE REMOTE CONTROL PCB, EQUIPMENT NAME ELECTRIC ACTUATOR, MANUFACTURER ROTORK, MANUFACTURER REFERENCE MODULE 6E | QA1 | SET |  |  |  |  | aa52LvePHS |  | 2021-01-07 13:15:00 | 2021-10-26 19:40:27
7599010123 | F6710 | DIAPHRAGM,ACTUATOR | 2910 | Stock | K75 | GEN | TMP | DIAPHRAGM,ACTUATOR: | DIAPHRAGM: ACTUATOR, APPLICATION ACTUATOR 1051, STYLE NON-ADJUSTABLE SPRING SEAT, ACTUATOR SIZE SIZE 40, PRESSURE RATING 4.5BAR, TEMPERATURE RATING -40 TO 82DEG C, DIAPHRAGM MATERIAL NBR | CAT | EA |  |  |  |  | akmal |  | 2021-01-07 13:15:00 | 2021-07-05 11:56:09
7599010133 | F6710 | DIAPHRAGM,ACTUATOR | 2910 | Stock | K75 | GEN | TMP | DIAPHRAGM,ACTUATOR: | DIAPHRAGM: ACTUATOR, APPLICATION ACTUATOR 1051, STYLE NON-ADJUSTABLE SPRING SEAT, ACTUATOR SIZE SIZE 33, PRESSURE RATING 3.8BAR, TEMPERATURE RATING -40 TO 82DEG C, DIAPHRAGM MATERIAL NBR | CAT | EA |  |  |  |  | akmal |  | 2021-01-07 13:15:00 | 2021-07-05 11:55:58
7599010143 | F6710 | DIAPHRAGM,ACTUATOR | 2910 | Stock | K75 | GEN | TMP |  | DIAPHRAGM,ACTUATOR: | RAW | EA |  |  |  |  | akmal |  | 2021-01-07 13:15:00 | 2021-01-07 13:15:00
7599010153 |  |  |  | Stock | K75 | GEN | TMP |  |  | RAW | EA |  |  |  |  | admin |  | 2021-01-07 13:15:00 | 2021-01-07 13:15:00
7599010163 | F6641 | ACTUATOR,ELECTRO-MECHANICAL | 1680 | Stock | K75 | GEN | TMP | ACTUATOR,ELEC-MECH: | ACTUATOR: ELECTRO-MECHANICAL, STROKE 2.4 TO 35MM, SPEED 3.3RPM, PHASE 1 PHASE, VOLTAGE RATING 115/230VAC, CURRENT RATING 1A, FREQUENCY 50/60HZ, INPUT SIGNAL 4 TO 20MA, BODY MATERIAL CAST ALUMINUM ALLOY, ENCLOSURE DATA IP68 | CAT | EA |  |  |  |  | dzikri |  | 2021-01-07 13:15:00 | 2021-03-31 08:59:24
7599010173 | 37186 | ACTUATOR,PNEUMATIC | 1680 | Stock | K75 | GEN | TMP | ACTUATOR,PNEU: | ACTUATOR: PNEUMATIC, SERIES 1061 SERIES, ACTUATION DATA PISTON ROTARY, ACTUATOR SIZE SIZE 100, SHAFT BORE DIAMETER 1-3/4 TO 2-1/2IN, TORQUE RATING 6290NM MAX, SUPPLY PRESSURE 0.35 TO 10.3BAR, WORKING TEMPERATURE -34 TO 82DEG C, BODY MATERIAL CAST IRON, CYLINDER MATERIAL ALUMINIUM, CONNECTION DATA 3/4IN NPT, ROTATION 60DEG, MOUNTING DATA DIRECT MOUNTING | CAT | EA |  |  |  |  | akmal |  | 2021-01-07 13:15:00 | 2021-02-10 12:12:03
7599010183 | 37186 | ACTUATOR,PNEUMATIC | 1680 | Stock | K75 | GEN | TMP | ACTUATOR,PNEU: | ACTUATOR: PNEUMATIC, SERIES 1061 SERIES, ACTUATION DATA PISTON ROTARY, ACTUATOR SIZE SIZE 68, SHAFT BORE DIAMETER 3/4 TO 2IN, TORQUE RATING 1540NM MAX, SUPPLY PRESSURE 0.35 TO 5.9BAR, WORKING TEMPERATURE -34 TO 82DEG C, BODY MATERIAL CAST IRON, CYLINDER MATERIAL ALUMINIUM, CONNECTION DATA 3/4IN NPT, ROTATION 60DEG, MOUNTING DATA DIRECT MOUNTING | CAT | EA |  |  |  |  | akmal |  | 2021-01-07 13:15:00 | 2021-02-10 12:15:01
7599010193 | 37186 | ACTUATOR,PNEUMATIC | 1680 | Stock | K75 | GEN | TMP | ACTUATOR,PNEU: | ACTUATOR: PNEUMATIC, SERIES 1066SR SERIES, ACTUATION DATA PISTON ROTARY, ACTUATOR SIZE SIZE 27, SHAFT BORE DIAMETER 1/2 TO 1 IN, TORQUE RATING 225NM MAX, SUPPLY PRESSURE 3.4 TO 8.3BAR, WORKING TEMPERATURE -40 TO 82DEG C, BODY MATERIAL CAST IRON, CYLINDER MATERIAL ALUMINIUM, CONNECTION DATA 1/4IN NPT, ROTATION 60DEG, MOUNTING DATA DIRECT MOUNTING | CAT | EA |  |  |  |  | akmal |  | 2021-01-07 13:15:00 | 2021-03-31 13:37:23
7599010203 | F6641 | ACTUATOR,ELECTRO-MECHANICAL | 4810 | Stock | K75 | GEN | TMP | ACTUATOR,ELEC-MECH: 115MM | ACTUATOR: ELECTRO-MECHANICAL, OUTPUT TORQUE RANGE 81NM, STROKE 115MM, SPEED 18RPM, PHASE 3 PHASE, VOLTAGE RATING 380VAC, POWER RATING 0.21KW, FREQUENCY 50/60HZ, BODY MATERIAL CARBON STELL, ENCLOSURE DATA IP68 | CAT | EA |  |  |  |  | dzikri |  | 2021-01-07 13:15:00 | 2021-03-24 12:42:50
7599010213 | R1201 | KIT | 0000 | TMP | TMP | GEN | TMP | KIT: GEARCASE;ACTUATOR; IQ7-13;MOD 1D | KIT, TYPE GEARCASE MAINTENANCE KIT, CONTAINS A WORM SHAFT, CONTAINS B WORM WHEEL, EQUIPMENT NAME ELECTRIC ACTUATOR, EQUIPMENT TYPE/MODEL IQ7-13, MANUFACTURER ROTORK, MANUFACTURER REFERENCE MODULE 1D | QA | SET |  |  |  |  | jayadi | R07 | 2021-01-07 13:15:00 | 2021-09-12 18:36:20
7599010223 | R1443 | O-RING | 5331 | Stock | K85 | GEN | TMP | O-RING: NBR;VACUUM BREAKER:ST7A3357-P27 | O-RING, TYPE MAIN CONDENSER VACUUM BREAKER, MATERIAL NBR, EQUIPMENT NAME STEAM TURBINE, EQUIPMENT TYPE/MODEL ST-100, EQUIPMENT SERIAL NUMBER K1E69011G1, MANUFACTURER FUJI ELECTRIC, MANUFACTURER REFERENCE DWG:ST7A3357-POS 27 | QA | SET |  |  |  |  | dzikri | R06 | 2021-01-07 13:15:00 | 2021-10-06 16:18:00
7599010233 | R1201 | KIT | 0000 | TMP | TMP | GEN | TMP | KIT: GEARCASE;ACTUATOR;IQ7-13;MOD 1E | KIT, TYPE GEARCASE MAINTENANCE KIT, CONTAINS A WORM SHAFT, CONTAINS B WORM WHEEL, EQUIPMENT NAME ELECTRIC ACTUATOR, EQUIPMENT TYPE/MODEL IQ7-13, MANUFACTURER ROTORK, MANUFACTURER REFERENCE MODULE 1E | QA1 | SET |  |  |  |  | jayadi | R07 | 2021-01-07 13:15:00 | 2021-09-13 14:07:36
7599010243 | R0015 | ACTUATOR | 0000 | TMP | TMP | OEM | TMP | ACTUATOR: | ACTUATOR, TYPE SPRING SET, EQUIPMENT NAME MAIN CONDENSER VACUUM BREAKER, MANUFACTURER FUJI ELECTRIC, MANUFACTURER REFERENCE DWG:ST7A3357-POS 31 | CAT | SET |  |  |  |  | bursah |  | 2021-01-07 13:15:00 | 2021-08-27 17:20:01
7599010253 | R1201 | KIT | 0000 | TMP | TMP | GEN | TMP | KIT: GEARCASE;ACTUATOR;IQ14-16;MOD 1E | KIT, TYPE GEARCASE MAINTENANCE KIT, CONTAINS A WORM SHAFT, CONTAINS B WORM WHEEL, EQUIPMENT NAME ELECTRIC ACTUATOR, EQUIPMENT TYPE/MODEL IQ14-16, MANUFACTURER ROTORK, MANUFACTURER REFERENCE MODULE 1E | QA | SET |  |  |  |  | jayadi | R07 | 2021-01-07 13:15:00 | 2021-09-12 18:31:35
7599010263 | R0015 | ACTUATOR | 0000 | TMP | TMP | OEM | TMP | ACTUATOR: | ACTUATOR, TYPE SPRING SET, EQUIPMENT NAME MAIN CONDENSER VACUUM BREAKER, MANUFACTURER FUJI ELECTRIC, MANUFACTURER REFERENCE DWG:ST7A3357-POS 30 | CAT | SET |  |  |  |  | bursah |  | 2021-01-07 13:15:00 | 2021-08-27 17:21:24
7599010273 | R1201 | KIT | 0000 | TMP | TMP | GEN | TMP | KIT: GEARCASE;ACTUATOR;IQ30;MOD 1E | KIT, TYPE GEARCASE MAINTENANCE KIT, CONTAINS A WORM SHAFT, CONTAINS B WORM WHEEL, EQUIPMENT NAME ELECTRIC ACTUATOR, EQUIPMENT TYPE/MODEL IQ30, MANUFACTURER ROTORK, MANUFACTURER REFERENCE MODULE 1E | QA | SET |  |  |  |  | jayadi | R07 | 2021-01-07 13:15:00 | 2021-09-12 18:52:25
7599010283 | R1201 | KIT | 0000 | TMP | TMP | GEN | TMP | KIT: CENTRONIK;ACTUATOR;IQ40-95;MOD 6B | KIT, TYPE CENTRONIK, CONTAINS A CONTROL PCB WITH TRANSFORMER, CONTAINS B REMOTE MOUNTING FRAME, CONTAINS C MOUNTING BRACKET, M10 FIXING BOLT, LOCK NUT, CONTAINS D POWER MODULE CHASSIS, CONTAINS E FUSE PCB, CONTAINS F POWER PCB, CONTAINS X REVERSING CONTACTOR, EQUIPMENT NAME ELECTRIC ACTUATOR, EQUIPMENT TYPE/MODEL IQ40-95, MANUFACTURER ROTORK, MANUFACTURER REFERENCE MODULE 6B | QA1 | SET |  |  |  |  | dzikri | R07 | 2021-01-07 13:15:00 | 2021-10-26 19:54:42
7599010293 | R1201 | KIT | 0000 | TMP | TMP | GEN | TMP | KIT: CENTRONIK;ACTUATOR;IQ40-95;MOD 6B | KIT, TYPE CENTRONIK, CONTAINS A CONTROL PCB WITH TRANSFORMER, CONTAINS B REMOTE MOUNTING FRAME, CONTAINS C MOUNTING BRACKET, M10 FIXING BOLT, LOCK NUT, CONTAINS D POWER MODULE CHASSIS, CONTAINS E FUSE PCB, CONTAINS F POWER PCB, CONTAINS X REVERSING CONTACTOR, EQUIPMENT NAME ELECTRIC ACTUATOR, EQUIPMENT TYPE/MODEL IQ40-95, MANUFACTURER ROTORK, MANUFACTURER REFERENCE MODULE 6B | QA1 | SET |  |  |  |  | aa52LvePHS | R07 | 2021-01-07 13:15:00 | 2021-10-26 19:54:48
7599010303 | R1208 | KNOB | 0000 | TMP | TMP | GEN | TMP | KNOB: | KNOB, TYPE CONTROL, STYLE OPEN/CLOSE & REMOTE/STOP/LOCAL, EQUIPMENT NAME ELECTRIC ACTUATOR, EQUIPMENT TYPE/MODEL IQ7-95, MANUFACTURER ROTORK, MANUFACTURER REFERENCE MODULE 20H | CAT | SET |  |  |  |  | aa52LvePHS |  | 2021-01-07 13:15:00 | 2021-09-29 20:44:53
7599010313 | R1201 | KIT | 0000 | TMP | TMP | GEN | TMP | KIT: GEARCASE;ACTUATOR;IQ7-13;MOD 1F | KIT, TYPE GEARCASE MAINTENANCE KIT, EQUIPMENT NAME ELECTRIC ACTUATOR, EQUIPMENT TYPE/MODEL IQ7-13, MANUFACTURER ROTORK, MANUFACTURER REFERENCE MODULE 1F | QA | SET |  |  |  |  | jayadi | R07 | 2021-01-07 13:15:00 | 2021-09-12 18:54:03
7599010323 | R1201 | KIT | 0000 | TMP | TMP | GEN | TMP | KIT: GEARCASE;ACTUATOR;IQ30;MOD 1F | KIT, TYPE GEARCASE MAINTENANCE KIT, EQUIPMENT NAME ELECTRIC ACTUATOR, EQUIPMENT TYPE/MODEL IQ30, MANUFACTURER ROTORK, MANUFACTURER REFERENCE MODULE 1F | QA | SET |  |  |  |  | jayadi | R07 | 2021-01-07 13:15:00 | 2021-09-12 18:56:29
7599010333 | R1352 | MODULE | 0000 | Stock | K60 | GEN | TMP | MODULE: DIGITAL SLAVE OUTPUT;IMDSO14 | MODULE, TYPE DIGITAL SLAVE OUTPUT, MANUFACTURER ABB, MANUFACTURER REFERENCE IMDSO14 | QA | PC |  |  |  |  | jayadi |  | 2021-01-07 13:15:00 | 2021-11-13 01:26:46
7599010343 | R1372 | MOUNT | 0000 | TMP | TMP | GEN | TMP | MOUNT: MODULE MOUNTING;REAR;IEMMU21 | MOUNT, TYPE MODULE MOUNTING UNIT, REAR MOUNT, MANUFACTURER ABB, MANUFACTURER REFERENCE IEMMU21 | QA | EA |  |  |  |  | syaiful |  | 2021-01-07 13:15:00 | 2021-10-30 14:24:33
7599010353 | R1352 | MODULE | 0000 | Stock | K60 | GEN | TMP | MODULE: NETWORK PROCESSOR;5VDC;INNPM12 | MODULE, TYPE NETWORK PROCESSOR, POWER SOURCE 5VDC, 10W MAX, MANUFACTURER ABB, MANUFACTURER REFERENCE INNPM12 | QA | EA |  |  |  |  | jayadi |  | 2021-01-07 13:15:00 | 2021-10-30 13:11:05
7599010363 | R1352 | MODULE | 0000 | Stock | K60 | GEN | TMP | MODULE: MULTI FUNCTION PROCESSOR;IMMFP12 | MODULE, TYPE MULTI FUNCTION PROCESSOR, POWER SOURCE 5VDC, 2A, MANUFACTURER ABB, MANUFACTURER REFERENCE IMMFP12 | QA | EA |  |  |  |  | syaiful |  | 2021-01-07 13:15:00 | 2021-10-30 14:37:13
7599010383 | R1352 | MODULE | 0000 | Stock | K60 | GEN | TMP | MODULE: ANALOG INPUT 15CH;IMFEC12 | MODULE, TYPE ANALOG INPUT 15 CHANNEL, INPUT 1 TO 5VDC, 4 TO 20MA, POWER SOURCE 5VDC, 85MA +/-15VDC 25/20MA, MANUFACTURER ABB, MANUFACTURER REFERENCE IMFEC12 | QA | EA |  |  |  |  | jayadi |  | 2021-01-07 13:15:00 | 2021-10-30 14:40:01
7599010393 | R1352 | MODULE | 0000 | Stock | K60 | GEN | TMP | MODULE: ANALOG INPUT 15CH;IMASI13 | MODULE, TYPE ANALOG INPUT 15 CHANNEL, SPECIAL FEATURES CONTROL & I/O MODULE SPARES, MANUFACTURER ABB, MANUFACTURER REFERENCE IMASI13, MANUFACTURER REFERENCE AOFASI1302 | QA | EA |  |  |  |  | jayadi |  | 2021-01-07 13:15:00 | 2021-11-12 23:40:50
7599010403 | R1352 | MODULE | 0000 | Stock | K60 | GEN | TMP | MODULE: ANALOG OUTPUT SLAVE;IMASO11 | MODULE, TYPE ANALOG OUTPUT SLAVE, OUTPUT 1 TO 5VDC, 4 TO 20MA, POWER SOURCE 5VDC, 250MA, MANUFACTURER ABB, MANUFACTURER REFERENCE IMASO11 | QA | EA |  |  |  |  | bursah |  | 2021-01-07 13:15:00 | 2021-11-13 09:50:34
7599010413 | R1352 | MODULE | 0000 | Stock | K60 | GEN | TMP | MODULE: DIGITAL SLAVE INPUT 16CH;IMDSI02 | MODULE, TYPE DIGITAL SLAVE INPUT 16 CHANNEL, POWER SOURCE 5VDC, 55MA, MANUFACTURER ABB, MANUFACTURER REFERENCE IMDSI02 | QA | EA |  |  |  |  | jayadi |  | 2021-01-07 13:15:00 | 2021-11-13 09:44:03
7599010423 | R1352 | MODULE | 0000 | Stock | K60 | GEN | TMP | MODULE: INFINET-INFINET TFR;5VDC;INIIT03 | MODULE, TYPE INFINET TO INFINET TRANSFER, POWER SOURCE 5VDC, 2A, MANUFACTURER ABB, MANUFACTURER REFERENCE INIIT03 | QA | EA |  |  |  |  | jayadi |  | 2021-01-07 13:15:00 | 2021-10-30 13:16:29
7599010433 | R1352 | MODULE | 0000 | Stock | K60 | GEN | TMP | MODULE: NETWORK INTERFACE;5VDC;INNIS11 | MODULE, TYPE NETWORK INTERFACE SLAVE, POWER SOURCE 5VDC AT 900MA, +/-15VDC AT 5/200MA, MANUFACTURER ABB, MANUFACTURER REFERENCE INNIS11 | QA | EA |  |  |  |  | jayadi |  | 2021-01-07 13:15:00 | 2021-10-30 13:39:58
7599010443 | R1353 | MODULE,POWER SUPPLY | 0000 | Stock | K60 | GEN | TMP | MODULE,POWER: | MODULE: POWER SUPPLY, OUTPUT 102-264VAC 20A, USAGE DESIGN POWER ENTRY CIRCUIT BREAKER, IN-OUT, MANUFACTURER ABB, MANUFACTURER REFERENCE IPECB11 | CAT | EA |  |  |  |  | bursah |  | 2021-01-07 13:15:00 | 2021-11-13 14:05:53
7599010453 | R1352 | MODULE | 0000 | Stock | K60 | GEN | TMP | MODULE: POWER MONITOR;120/240V;IPMON01 | MODULE, TYPE POWER MONITOR, POWER SOURCE 120/240VAC, 0.3/0.2A, 125VDC, 0.2A, MANUFACTURER ABB, MANUFACTURER REFERENCE IPMON01 | QA | EA |  |  |  |  | syaiful |  | 2021-01-07 13:15:00 | 2021-10-30 15:28:31
7599010463 | R1352 | MODULE | 0000 | Stock | K60 | GEN | TMP | MODULE: DIGITAL SLAVE IN/OUT;IMDSM04 | MODULE, TYPE DIGITAL SLAVE INPUT/OUTPUT, INPUT 4 TO 6VDC, OUTPUT 21.6 TO 7VDC, POWER SOURCE 5VDC, 1.4A, 24VDC, 62MA, MANUFACTURER ABB, MANUFACTURER REFERENCE IMDSM04 | QA | EA |  |  |  |  | syaiful |  | 2021-01-07 13:15:00 | 2021-10-30 15:04:20
7599010473 | R1352 | MODULE | 0000 | Stock | K60 | GEN | TMP | MODULE: SEQ OF EVENTS MASTER;INSEM01 | MODULE, TYPE SEQUENCE OF EVENTS MASTER, POWER SOURCE 5VDC, 2A, MANUFACTURER ABB, MANUFACTURER REFERENCE INSEM01 | QA | EA |  |  |  |  | syaiful |  | 2021-01-07 13:15:00 | 2021-10-30 15:24:10
7599010483 | R1352 | MODULE | 0000 | Stock | K60 | GEN | TMP | MODULE: SEQ OF EVENTS MASTER;INSEM01 | MODULE, TYPE SEQUENCE OF EVENTS MASTER, POWER SOURCE 5VDC, 2A, MANUFACTURER ABB, MANUFACTURER REFERENCE INSEM01 | QA | EA |  |  |  |  | bursah |  | 2021-01-07 13:15:00 | 2021-11-13 09:26:12
7599010503 | R1201 | KIT | 0000 | TMP | TMP | GEN | TMP | KIT: GEARCASE;ACTUATOR;IQ145-90;MOD 1E | KIT, TYPE GEARCASE MAINTENANCE KIT, CONTAINS A WORM SHAFT, CONTAINS B WORM WHEEL, EQUIPMENT NAME ELECTRIC ACTUATOR, EQUIPMENT TYPE/MODEL IQ145-90, MANUFACTURER ROTORK, MANUFACTURER REFERENCE MODULE 1E | QA | SET |  |  |  |  | jayadi | R07 | 2021-01-07 13:15:00 | 2021-09-12 18:58:10
7599010513 | R1201 | KIT | 0000 | TMP | TMP | GEN | TMP | KIT: GEARCASE;ACTUATOR;IQ45-90;MOD 1F | KIT, TYPE GEARCASE MAINTENANCE KIT, EQUIPMENT NAME ELECTRIC ACTUATOR, EQUIPMENT TYPE/MODEL IQ45-90, MANUFACTURER ROTORK, MANUFACTURER REFERENCE MODULE 1F | QA | SET |  |  |  |  | jayadi | R07 | 2021-01-07 13:15:00 | 2021-09-12 18:59:38
7599010523 | R1201 | KIT | 0000 | TMP | TMP | GEN | TMP | KIT: GEARCASE;ACTUATOR;IQ45-95;MOD 1F | KIT, TYPE GEARCASE MAINTENANCE KIT, EQUIPMENT NAME ELECTRIC ACTUATOR, EQUIPMENT TYPE/MODEL IQ45-95, MANUFACTURER ROTORK, MANUFACTURER REFERENCE MODULE 1F | QA1 | SET |  |  |  |  | jayadi | R07 | 2021-01-07 13:15:00 | 2021-10-26 19:59:47
7599010533 | R1201 | KIT | 0000 | TMP | TMP | GEN | TMP | KIT: GEARCASE;ACTUATOR;IQ30;MOD 1G | KIT, TYPE GEARCASE MAINTENANCE KIT, CONTAINS A BEARINGS, CONTAINS B O-RINGS, CONTAINS C SCREWS, CONTAINS D SEALS, EQUIPMENT NAME ELECTRIC ACTUATOR, EQUIPMENT TYPE/MODEL IQ30, MANUFACTURER ROTORK, MANUFACTURER REFERENCE MODULE 1G | QA1 | SET |  |  |  |  | aa52LvePHS | R07 | 2021-01-07 13:15:00 | 2021-10-26 19:58:27
7599010543 | R1201 | KIT | 0000 | TMP | TMP | GEN | TMP | KIT: GEARCASE;ACTUATOR;IQ45-90;MOD 1G | KIT, TYPE GEARCASE MAINTENANCE KIT, CONTAINS A BEARINGS, CONTAINS B O-RINGS, CONTAINS C SCREWS, CONTAINS D SEALS, EQUIPMENT NAME ELECTRIC ACTUATOR, EQUIPMENT TYPE/MODEL IQ45-90, MANUFACTURER ROTORK, MANUFACTURER REFERENCE MODULE 1G | QA1 | SET |  |  |  |  | aa52LvePHS | R07 | 2021-01-07 13:15:00 | 2021-10-26 19:59:08
7599010553 | R0232 | BOARD | 0000 | TMP | TMP | GEN | TMP | BOARD: | BOARD, TYPE RESOLVER MAGNETIC RING, EQUIPMENT NAME ELECTRIC ACTUATOR, MANUFACTURER ROTORK, MANUFACTURER REFERENCE MODULE 1H/1 | QA1 | SET |  |  |  |  | aa52LvePHS |  | 2021-01-07 13:15:00 | 2021-10-26 20:05:26
7599010563 | R1201 | KIT | 0000 | TMP | TMP | GEN | TMP | KIT: MECH SWITCH;ACTUATOR;IQ7-95;MOD 20E | KIT, TYPE MECHANICAL SWITCH, CONTAINS A BATTERY HOLDER, CONTAINS B HAND WHEEL SPUR BOX COVER, CONTAINS C O-RING, CONTAINS D SCREW, EQUIPMENT NAME ELECTRIC ACTUATOR, EQUIPMENT TYPE/MODEL IQ7-95, MANUFACTURER ROTORK, MANUFACTURER REFERENCE MODULE 20E | QA1 | SET |  |  |  |  | aa52LvePHS | R07 | 2021-01-07 13:15:00 | 2021-10-26 20:09:52
7599010573 | R0142 | BATTERY,DRY CELL | 0000 | TMP | TMP | GEN | TMP | BATTERY,DRY: REC | BATTERY: DRY CELL, TYPE ALKALINE, VOLTAGE 9V, CONNECTION SNAP CONTACT, STYLE RECTANGULAR, EQUIPMENT NAME ELECTRIC ACTUATOR, MANUFACTURER ROTORK, MANUFACTURER REFERENCE WIQ80175, MANUFACTURER REFERENCE MODULE 20F | QA1 | EA |  |  |  |  | aa52LvePHS |  | 2021-01-07 13:15:00 | 2021-10-08 11:03:01
7599010583 | R1201 | KIT | 0000 | TMP | TMP | GEN | TMP | KIT: BASE MTC;ACTUATOR;IQ30;MOD 2F | KIT, TYPE BASE MAINTENANCE, CONTAINS A O-RING, CONTAINS B RETAINER CLIP, CONTAINS C SPLIT RING, EQUIPMENT NAME ELECTRIC ACTUATOR, EQUIPMENT TYPE/MODEL IQ30, MANUFACTURER ROTORK, MANUFACTURER REFERENCE MODULE 2F | QA | SET |  |  |  |  | jayadi | R07 | 2021-01-07 13:15:00 | 2021-09-12 16:56:12
7599010593 | R1201 | KIT | 0000 | TMP | TMP | GEN | TMP | KIT: BASE MTC;ACTUATOR;IQ14-16;MOD 2F | KIT, TYPE BASE MAINTENANCE, CONTAINS A O-RING, CONTAINS B RETAINER CLIP, CONTAINS C SPLIT RING, EQUIPMENT NAME ELECTRIC ACTUATOR, EQUIPMENT TYPE/MODEL IQ14-16, MANUFACTURER ROTORK, MANUFACTURER REFERENCE MODULE 2F | QA | SET |  |  |  |  | syaiful | R07 | 2021-01-07 13:15:00 | 2021-09-12 16:50:19
7599010603 | R1201 | KIT | 0000 | TMP | TMP | GEN | TMP | KIT: BASE MTC;ACTUATOR;IQ7-13;MOD 2F | KIT, TYPE BASE MAINTENANCE, CONTAINS A O-RING, CONTAINS B RETAINER CLIP, CONTAINS C SPLIT RING, EQUIPMENT NAME ELECTRIC ACTUATOR, EQUIPMENT TYPE/MODEL IQ7-13, MANUFACTURER ROTORK, MANUFACTURER REFERENCE MODULE 2F | QA | SET |  |  |  |  | jayadi | R07 | 2021-01-07 13:15:00 | 2021-09-12 16:51:46
7599010613 | R2012 | STATOR,ELECTRIC MOTOR | 0000 | TMP | TMP | GEN | TMP | STATOR,MOTOR: ACTUATOR;IQ12;MOD 5A | STATOR: ELECTRIC MOTOR, EQUIPMENT NAME ELECTRIC ACTUATOR, EQUIPMENT TYPE/MODEL IQ12, MANUFACTURER ROTORK, MANUFACTURER REFERENCE MODULE 5A | QA | EA |  |  |  |  | syaiful |  | 2021-01-07 13:15:00 | 2021-09-12 21:17:10
7599010623 | R2012 | STATOR,ELECTRIC MOTOR | 0000 | TMP | TMP | GEN | TMP | STATOR,MOTOR: ACTUATOR;IQ20;MOD 5A | STATOR: ELECTRIC MOTOR, EQUIPMENT NAME ELECTRIC ACTUATOR, EQUIPMENT TYPE/MODEL IQ20, MANUFACTURER ROTORK, MANUFACTURER REFERENCE MODULE 5A | QA | EA |  |  |  |  | jayadi |  | 2021-01-07 13:15:00 | 2021-09-12 21:20:14
7599010633 | R1201 | KIT | 0000 | TMP | TMP | GEN | TMP | KIT: CENTRONIK;ACTUATOR;IQ7-95;MOD 6G | KIT, TYPE CENTRONIK, CONTAINS A FIXING RING, CONTAINS B MAIN PCB WITH LCD, CONTAINS C PCB, CONTAINS D SCREW, EQUIPMENT NAME ELECTRIC ACTUATOR, EQUIPMENT TYPE/MODEL IQ7-95, EQUIPMENT SERIAL NUMBER Z31926010101, MANUFACTURER ROTORK, MANUFACTURER REFERENCE MODULE 6G | QA | SET |  |  |  |  | dzikri | R07 | 2021-01-07 13:15:00 | 2021-10-31 11:41:34
7599010643 |  |  |  | Stock | K75 | GEN | TMP |  |  | RAW | EA |  |  |  |  | admin |  | 2021-01-07 13:15:00 | 2021-01-07 13:15:00
7599010653 | F6641 | ACTUATOR,ELECTRO-MECHANICAL | 4810 | Stock | K75 | GEN | TMP | ACTUATOR,ELEC-MECH: 115MM | ACTUATOR: ELECTRO-MECHANICAL, OUTPUT TORQUE RANGE 1490NM, STROKE 115MM, SPEED 18RPM, PHASE 3 PHASE, VOLTAGE RATING 380VAC, POWER RATING 0.21KW, FREQUENCY 50/60HZ, BODY MATERIAL CARBON STELL, ENCLOSURE DATA IP68 | CAT | EA |  |  |  |  | dzikri |  | 2021-01-07 13:15:00 | 2021-03-24 12:42:46
7599010663 | F6641 | ACTUATOR,ELECTRO-MECHANICAL | 4810 | Stock | K75 | GEN | TMP | ACTUATOR,ELEC-MECH: 115MM | ACTUATOR: ELECTRO-MECHANICAL, OUTPUT TORQUE RANGE 610NM, STROKE 115MM, SPEED 18RPM, PHASE 3 PHASE, VOLTAGE RATING 380VAC, POWER RATING 0.21KW, FREQUENCY 50/60HZ, BODY MATERIAL CARBON STELL, ENCLOSURE DATA IP68 | CAT | EA |  |  |  |  | dzikri |  | 2021-01-07 13:15:00 | 2021-03-24 12:42:42
7599010673 | R1201 | KIT | 0000 | TMP | TMP | GEN | TMP | KIT: GEARCASE;ACTUATOR;IQ14-20;MOD 1D | KIT, TYPE GEARCASE MAINTENANCE KIT, CONTAINS A WORM SHAFT, CONTAINS B WORM WHEEL, EQUIPMENT NAME ELECTRIC ACTUATOR, EQUIPMENT TYPE/MODEL IQ14-20, MANUFACTURER ROTORK, MANUFACTURER REFERENCE MODULE 1D | QA | SET |  |  |  |  | jayadi | R07 | 2021-01-07 13:15:00 | 2021-09-12 19:05:22
7599010683 | F6641 | ACTUATOR,ELECTRO-MECHANICAL | 4810 | Stock | K59 | GEN | TMP | ACTUATOR,ELEC-MECH: 115MM | ACTUATOR: ELECTRO-MECHANICAL, OUTPUT TORQUE RANGE 81NM, STROKE 115MM, SPEED 18RPM, PHASE 3 PHASE, VOLTAGE RATING 380VAC, POWER RATING 0.21KW, FREQUENCY 50/60HZ, BODY MATERIAL CARBON STELL, ENCLOSURE DATA IP68 | CAT | SET |  |  |  |  | dzikri |  | 2021-01-07 13:15:00 | 2021-03-24 12:24:15
7599010693 | R1201 | KIT | 0000 | TMP | TMP | GEN | TMP | KIT: GEARCASE;ACTUATOR;IQ30;MOD 1D | KIT, TYPE GEARCASE MAINTENANCE KIT, CONTAINS A WORM SHAFT, CONTAINS B WORM WHEEL, EQUIPMENT NAME ELECTRIC ACTUATOR, EQUIPMENT TYPE/MODEL IQ30, MANUFACTURER ROTORK, MANUFACTURER REFERENCE MODULE 1D | QA | SET |  |  |  |  | jayadi | R07 | 2021-01-07 13:15:00 | 2021-09-12 19:07:33
7599010703 | R1201 | KIT | 0000 | TMP | TMP | GEN | TMP | KIT: GEARCASE;ACTUATOR;IQ70;MOD 1D | KIT, TYPE GEARCASE MAINTENANCE KIT, CONTAINS A WORM SHAFT, CONTAINS B WORM WHEEL, EQUIPMENT NAME ELECTRIC ACTUATOR, EQUIPMENT TYPE/MODEL IQ70, MANUFACTURER ROTORK, MANUFACTURER REFERENCE MODULE 1D | QA | SET |  |  |  |  | jayadi | R07 | 2021-01-07 13:15:00 | 2021-09-12 19:08:35
7599010713 | R1201 | KIT | 0000 | TMP | TMP | GEN | TMP | KIT: GEARCASE;ACTUATOR;IQ90;MOD 1D | KIT, TYPE GEARCASE MAINTENANCE KIT, CONTAINS A WORM SHAFT, CONTAINS B WORM WHEEL, EQUIPMENT NAME ELECTRIC ACTUATOR, EQUIPMENT TYPE/MODEL IQ90, MANUFACTURER ROTORK, MANUFACTURER REFERENCE MODULE 1D | QA | SET |  |  |  |  | jayadi | R07 | 2021-01-07 13:15:00 | 2021-09-12 19:09:40
7599010723 | R1201 | KIT | 0000 | TMP | TMP | GEN | TMP | KIT: GEARCASE;ACTUATOR;IQ95;MOD 1D | KIT, TYPE GEARCASE MAINTENANCE KIT, CONTAINS A WORM SHAFT, CONTAINS B WORM WHEEL, EQUIPMENT NAME ELECTRIC ACTUATOR, EQUIPMENT TYPE/MODEL IQ95, MANUFACTURER ROTORK, MANUFACTURER REFERENCE MODULE 1D | QA | SET |  |  |  |  | jayadi | R07 | 2021-01-07 13:15:00 | 2021-09-12 19:10:40
7599010733 | R2282 | VALVE,SOLENOID | 0000 | TMP | TMP | GEN | TMP | VALVE,SOLENOID: | VALVE: SOLENOID, PIPE SIZE 1/4 IN, ELECTRICAL RATING 220VDC, 60HZ, BODY MATERIAL STAINLESS STEEL, CONFIGURATION 3-WAY, PRESSURE RATING 45 PSI, CONNECTION 1/8 IN FEMALE NPT, OPERATION AUTOMATICALLY RETURN, ENCLOSURE GENERAL PURPOSE | CAT | SET |  |  |  |  | bursah |  | 2021-01-07 13:15:00 | 2021-10-11 15:06:47
7599010743 |  |  |  | Stock | K75 | GEN | TMP |  |  | RAW | EA |  |  |  |  | admin |  | 2021-01-07 13:15:00 | 2021-01-07 13:15:00
7599010753 | R0333 | BUSHING,DRIVE | 0000 | TMP | TMP | GEN | TMP | BUSHING,DRIVE: CPLG;ACTUATOR;IQ70;MOD 2C | BUSHING: DRIVE, TYPE DRIVE COUPLING, EQUIPMENT NAME ELECTRIC ACTUATOR, EQUIPMENT TYPE/MODEL IQ70, MANUFACTURER ROTORK, MANUFACTURER REFERENCE MODULE 2C | QA | SET |  |  |  |  | syaiful |  | 2021-01-07 13:15:00 | 2021-09-12 19:38:45
7599010763 | R0333 | BUSHING,DRIVE | 0000 | TMP | TMP | GEN | TMP | BUSHING,DRIVE: CPLG;ACTUATOR;IQ16;MOD 2C | BUSHING: DRIVE, TYPE DRIVE COUPLING, EQUIPMENT NAME ELECTRIC ACTUATOR, EQUIPMENT TYPE/MODEL IQ16, MANUFACTURER ROTORK, MANUFACTURER REFERENCE MODULE 2C | QA | SET |  |  |  |  | jayadi |  | 2021-01-07 13:15:00 | 2021-09-12 19:39:09
7599010773 | R0333 | BUSHING,DRIVE | 0000 | TMP | TMP | GEN | TMP | BUSHING,DRIVE: CPLG;ACTUATOR;IQ30;MOD 2C | BUSHING: DRIVE, TYPE DRIVE COUPLING, EQUIPMENT NAME ELECTRIC ACTUATOR, EQUIPMENT TYPE/MODEL IQ30, MANUFACTURER ROTORK, MANUFACTURER REFERENCE MODULE 2C | QA | SET |  |  |  |  | jayadi |  | 2021-01-07 13:15:00 | 2021-09-12 19:39:45
7599010793 | R1201 | KIT | 0000 | TMP | TMP | GEN | TMP | KIT: CENTRONIK;ACTUATOR;IQ95;MOD 6A | KIT, TYPE CENTRONIK, SPECIAL FEATURES WITH TRANSFORMER, EQUIPMENT NAME ELECTRIC ACTUATOR, EQUIPMENT TYPE/MODEL IQ95, MANUFACTURER ROTORK, MANUFACTURER REFERENCE MODULE 6A | QA | SET |  |  |  |  | jayadi | R07 | 2021-01-07 13:15:00 | 2021-09-12 19:13:37
7599010803 | R1353 | MODULE,POWER SUPPLY | 0000 | Stock | K60 | GEN | TMP | MODULE,POWER: | MODULE: POWER SUPPLY, | RAW | EA |  |  |  |  | jayadi |  | 2021-01-07 13:15:00 | 2021-11-12 14:41:20
7599010813 |  |  |  | Stock | K59 | GEN | TMP |  |  | RAW | EA |  |  |  |  | dzikri |  | 2021-01-07 13:15:00 | 2021-03-24 14:41:05
7599010823 | R1353 | MODULE,POWER SUPPLY | 0000 | Stock | K60 | GEN | TMP | MODULE,POWER: FIELD CTRL;FCU-21511 | MODULE: POWER SUPPLY, OUTPUT 240VAC, EQUIPMENT NAME FIELD CONTROL UNIT, EQUIPMENT TYPE/MODEL FCU-21511, EQUIPMENT SERIAL NUMBER 109016AE, MANUFACTURER ROTORK, MANUFACTURER REFERENCE 85-104 | QA | EA |  |  |  |  | aa52LvePHS |  | 2021-01-07 13:15:00 | 2021-11-11 21:59:22
7599010833 | R1352 | MODULE | 0000 | TMP | TMP | GEN | TMP | MODULE: KEY SWITCH PS300;ROTORK;85-008 | MODULE, TYPE KEY SWITCH PS300, EQUIPMENT NAME PAKSCAN MASTER STATION, MANUFACTURER ROTORK, MANUFACTURER REFERENCE 85-008 | QA | EA |  |  |  |  | aa52LvePHS |  | 2021-01-07 13:15:00 | 2021-11-11 20:56:35
7599010843 | R0015 | ACTUATOR | 0000 | TMP | TMP | GEN | TMP | ACTUATOR: | ACTUATOR, | RAW | EA |  |  |  |  | dzikri |  | 2021-01-07 13:15:00 | 2021-10-14 11:51:48
7599010853 | R0615 | COVER | 0000 | TMP | TMP | GEN | TMP | COVER: SWITCH;ACTUATOR;IQ95;MODULE 20A | COVER, TYPE MECHANICAL/DIGITAL SWITCH MECHANISM, EQUIPMENT NAME ELECTRICAL ACTUATOR, EQUIPMENT TYPE/MODEL IQ95, MANUFACTURER ROTORK, MANUFACTURER REFERENCE MODULE 20A | QA | EA |  |  |  |  | syaiful |  | 2021-01-07 13:15:00 | 2021-09-12 19:17:54
7599010863 |  |  |  | Stock | K75 | GEN | TMP |  |  | RAW | SET |  |  |  |  | admin |  | 2021-01-07 13:15:00 | 2021-01-07 13:15:00
7599010903 | R0529 | COLUMN | 0000 | TMP | TMP | GEN | TMP | COLUMN: | COLUMN, TYPE CENTRE, EQUIPMENT NAME ELECTRIC ACTUATOR, EQUIPMENT TYPE/MODEL IQ16, MANUFACTURER ROTORK, MANUFACTURER REFERENCE MODULE 1B | CAT | SET |  |  |  |  | aa52LvePHS |  | 2021-01-07 13:15:00 | 2021-09-29 23:33:07
7599010953 | R1201 | KIT | 0000 | TMP | TMP | GEN | TMP | KIT: TERM PLUG;ACTUATOR;IQ-ALL;MOD 7A | KIT, TYPE TERMINAL PLUG/CONNECTOR BLOCKS, CONTAINS A CONNECTOR BLOCK WITH SOCKETS, CONTAINS B CONNECTOR BLOCK WITH PINS, CONTAINS C PLUG ASSEMBLY 4 CONDUIT ENTRIES INCLUDING CONNECTOR BLOCK, CONTAINS D PLUG ASSEMBLY BLANK FOR CUSTOMER CUSTOMISATION INCLUDING CONNECTOR BLOCK, EQUIPMENT NAME ELECTRIC ACTUATOR, EQUIPMENT TYPE/MODEL IQ ALL SIZE, MANUFACTURER ROTORK, MANUFACTURER REFERENCE MODULE 7A | QA1 | SET |  |  |  |  | aa52LvePHS | R07 | 2021-01-07 13:15:00 | 2021-10-26 20:14:03
7599011003 | R1352 | MODULE | 0000 | Stock | K60 | GEN | TMP | MODULE: HART COMM INTERFACE;MTL4841 | MODULE, TYPE HART COMMUNICATION INTERFACE, MANUFACTURER MTL INSTRUMENTS, MANUFACTURER REFERENCE MTL4841 | QA | EA |  |  |  |  | jayadi |  | 2021-01-07 13:15:00 | 2021-10-30 14:15:49
7599011013 | R1352 | MODULE | 0000 | Stock | K60 | GEN | TMP | MODULE: HART COMM INTERFACE;MTL4842 | MODULE, TYPE HART COMMUNICATION INTERFACE, MANUFACTURER MTL INSTRUMENTS, MANUFACTURER REFERENCE MTL4842 | QA | EA |  |  |  |  | jayadi |  | 2021-01-07 13:15:00 | 2021-11-12 02:39:34
7599011023 |  |  |  | Stock | K75 | GEN | TMP |  |  | RAW | EA |  |  |  |  | admin |  | 2021-01-07 13:15:00 | 2021-01-07 13:15:00
7599011033 |  |  |  | Stock | K75 | GEN | TMP |  |  | RAW | EA |  |  |  |  | admin |  | 2021-01-07 13:15:00 | 2021-01-07 13:15:00
7599011043 | R1352 | MODULE | 0000 | Stock | K60 | GEN | TMP | MODULE: NETWORK INTERFACE;5VDC;SPNIS21 | MODULE, TYPE NETWORK INTERFACE, POWER SOURCE 5VDC AT 825MA, 4.1W, 5VDC AT 1.1A , 5.5SW, MANUFACTURER ABB, MANUFACTURER REFERENCE SPNIS21 | QA | EA |  |  |  |  | syaiful |  | 2021-01-07 13:15:00 | 2021-10-30 15:16:26
7599011053 |  |  |  | Stock | K75 | GEN | TMP |  |  | RAW | EA |  |  |  |  | admin |  | 2021-01-07 13:15:00 | 2021-01-07 13:15:00
7599011063 | R1352 | MODULE | 0000 | Stock | K60 | GEN | TMP | MODULE: NETWORK PROCESSOR;SPNPM22 | MODULE, TYPE NETWORK PROCESSOR, MANUFACTURER ABB, MANUFACTURER REFERENCE SPNPM22 | QA | EA |  |  |  |  | syaiful |  | 2021-01-07 13:15:00 | 2021-10-30 15:11:06
7599011073 |  |  |  | Stock | K60 | GEN | TMP |  |  | RAW | EA |  |  |  |  | admin |  | 2021-01-07 13:15:00 | 2021-01-07 13:15:00
7599011103 |  |  |  | Stock | K75 | GEN | TMP |  |  | RAW | EA |  |  |  |  | admin |  | 2021-01-07 13:15:00 | 2021-01-07 13:15:00
7599011123 |  |  |  | Stock | K75 | GEN | TMP |  |  | RAW | EA |  |  |  |  | admin |  | 2021-01-07 13:15:00 | 2021-01-07 13:15:00
7599011143 | R1352 | MODULE | 0000 | Stock | K60 | GEN | TMP | MODULE: NETWORK INTERFACE;5VDC;INNIS21 | MODULE, TYPE NETWORK INTERFACE SLAVE, POWER SOURCE 5VDC AT 900MA, +/-15VDC AT 5/200MA, MANUFACTURER ABB, MANUFACTURER REFERENCE INNIS21 | QA | EA |  |  |  |  | jayadi |  | 2021-01-07 13:15:00 | 2021-10-30 12:13:08
7599011173 | R1352 | MODULE | 0000 | Stock | K60 | GEN | TMP | MODULE: SEQ OF EVENTS TIME SYNCH;IMSET01 | MODULE, TYPE SEQUENCE OF EVENTS TIME SYNCH, POWER SOURCE 5VDC, 350 MA, MANUFACTURER ABB, MANUFACTURER REFERENCE IMSET01 | QA | EA |  |  |  |  | bursah |  | 2021-01-07 13:15:00 | 2021-11-12 01:08:39
7599011233 | R1352 | MODULE | 0000 | TMP | TMP | GEN | TMP | MODULE: COMM MODBUS;ROTORK;MODULE 6S | MODULE, TYPE COMMUNICATION MODBUS, INPUT 15 TO 33VDC, OUTPUT 12VDC, 100MA, MANUFACTURER ROTORK, MANUFACTURER REFERENCE MODULE 6S | QA | EA |  |  |  |  | aa52LvePHS |  | 2021-01-07 13:15:00 | 2021-11-11 21:03:47
7599011273 | R1365 | MOTOR,ELECTRIC AC | 0000 | Stock | K66 | GEN | TMP | MOTOR,AC: | MOTOR: ELECTRIC AC, POWER 185KW (250HP), SPEED 1400 TO 1500RPM, VOLTAGE 380V, PHASE 3, POLE 4, FREQUENCY 50HZ, AMPERAGE 340A, FRAME 447/9T, ENCLOSURE IP55, SERVICE FACTOR 1.15, MOUNT FOOT MOUNTED IM B3 | CAT | UN |  |  |  |  | firman |  | 2021-01-07 13:15:00 | 2021-10-31 19:26:17
7603180161 | 06073 | CAP,PIPE | 4730 | Stock | K76 | GEN | TMP | CAP,PIPE: 1IN;3000PSI;SS316;WP316;FNPT | CAP: PIPE, SIZE 1 IN, CONNECTION FEMALE NPT, RATING 3000 PSI, MATERIAL STAINLESS STEEL 316, SPECIFICATION ASTM A403, GRADE WP316, STRUCTURE SEAMLESS | QA | EA |  |  |  |  | akmal | R04 | 2021-01-07 13:15:00 | 2021-03-31 20:12:28
7605140101 | R0336 | BUSHING,PIPE | 0000 | TMP | TMP | GEN | TMP | BUSHING: 1X3/8IN;6000;A105;MXF;BLK | BUSHING: PIPE, SIZE 1 X 3/8 IN, CONNECTION MALE X FEMALE NPT, RATING 6000 PSI, MATERIAL CARBON STEEL, SPECIFICATION ASTM A105, FINISH BLACK OXIDE, INDUSTRY STANDARD ASME B16.11 | QA | EA | NON FABRICATION | NON BOM | NON CRITICAL |  | jayadi | R07 | 2021-01-07 13:15:00 | 2021-08-10 14:27:18
7605140201 | R0336 | BUSHING,PIPE | 0000 | TMP | TMP | GEN | TMP | BUSHING: 1X3/8IN;3000;A105;MXF;BLK | BUSHING: PIPE, SIZE 1 X 3/8 IN, CONNECTION MALE X FEMALE NPT, RATING 3000 PSI, MATERIAL CARBON STEEL, SPECIFICATION ASTM A105, FINISH BLACK OXIDE, INDUSTRY STANDARD ASME B16.11 | QA | EA | NON FABRICATION | NON BOM | NON CRITICAL |  | jayadi | R07 | 2021-01-07 13:15:00 | 2021-08-10 13:43:50
7605140231 | R0336 | BUSHING,PIPE | 0000 | TMP | TMP | GEN | TMP | BUSHING: 1X1/2IN;3000;SS316L;MXF | BUSHING: PIPE, SIZE 1 X 1/2 IN, CONNECTION MALE X FEMALE NPT, RATING 3000 PSI, MATERIAL STAINLESS STEEL 316L, SPECIFICATION ASTM A182, GRADE F316L, INDUSTRY STANDARD ASME B16.11 | QA | EA | NON FABRICATION | NON BOM | NON CRITICAL |  | jayadi | R07 | 2021-01-07 13:15:00 | 2021-08-10 15:20:41
7605140251 | R0336 | BUSHING,PIPE | 0000 | TMP | TMP | GEN | TMP | BUSHING: 1X1/4IN;3000;A105;MXF;BLK | BUSHING: PIPE, SIZE 1 X 1/4 IN, CONNECTION MALE X FEMALE NPT, RATING 3000 PSI, MATERIAL CARBON STEEL, SPECIFICATION ASTM A105, FINISH BLACK OXIDE, INDUSTRY STANDARD ASME B16.11 | QA | EA | NON FABRICATION | NON BOM | NON CRITICAL |  | jayadi | R07 | 2021-01-07 13:15:00 | 2021-08-10 13:44:33
7605140271 | R0336 | BUSHING,PIPE | 0000 | TMP | TMP | GEN | TMP | BUSHING: 2X1IN;3000;SS316L;MXF | BUSHING: PIPE, SIZE 2 X 1 IN, CONNECTION MALE X FEMALE NPT, RATING 3000 PSI, MATERIAL STAINLESS STEEL 316L, SPECIFICATION ASTM A182, GRADE F316L, INDUSTRY STANDARD ASME B16.11 | QA | EA | NON FABRICATION | NON BOM | NON CRITICAL |  | jayadi | R07 | 2021-01-07 13:15:00 | 2021-08-10 15:21:33
7605140291 | R0336 | BUSHING,PIPE | 0000 | TMP | TMP | GEN | TMP | BUSHING: 1X1/2IN;6000;A105;MXF;BLK | BUSHING: PIPE, SIZE 1 X 1/2 IN, CONNECTION MALE X FEMALE NPT, RATING 6000 PSI, MATERIAL CARBON STEEL, SPECIFICATION ASTM A105, FINISH BLACK OXIDE, INDUSTRY STANDARD ASME B16.11 | QA | EA | NON FABRICATION | NON BOM | NON CRITICAL |  | jayadi | R07 | 2021-01-07 13:15:00 | 2021-08-10 13:49:40
7605140301 | R0336 | BUSHING,PIPE | 0000 | TMP | TMP | GEN | TMP | BUSHING: 1-1/4X3/4IN;3000;A105;MXF;BLK | BUSHING: PIPE, SIZE 1-1/4 X 3/4 IN, CONNECTION MALE X FEMALE NPT, RATING 3000 PSI, MATERIAL CARBON STEEL, SPECIFICATION ASTM A105, FINISH BLACK OXIDE, INDUSTRY STANDARD ASME B16.11 | QA | EA | NON FABRICATION | NON BOM | NON CRITICAL |  | jayadi | R07 | 2021-01-07 13:15:00 | 2021-08-10 13:45:08
7605140351 | R0336 | BUSHING,PIPE | 0000 | TMP | TMP | GEN | TMP | BUSHING: 1-1/4X1/4IN;3000;A105;MXF;BLK | BUSHING: PIPE, SIZE 1-1/4 X 1/4 IN, CONNECTION MALE X FEMALE NPT, RATING 3000 PSI, MATERIAL CARBON STEEL, SPECIFICATION ASTM A105, FINISH BLACK OXIDE, INDUSTRY STANDARD ASME B16.11 | QA | EA | NON FABRICATION | NON BOM | NON CRITICAL |  | jayadi | R07 | 2021-01-07 13:15:00 | 2021-08-10 13:45:40
7605140401 | R0336 | BUSHING,PIPE | 0000 | TMP | TMP | GEN | TMP | BUSHING: 1-1/4X3/8IN;3000;A105;MXF;BLK | BUSHING: PIPE, SIZE 1-1/4 X 3/8 IN, CONNECTION MALE X FEMALE NPT, RATING 3000 PSI, MATERIAL CARBON STEEL, SPECIFICATION ASTM A105, FINISH BLACK OXIDE, INDUSTRY STANDARD ASME B16.11 | QA | EA | NON FABRICATION | NON BOM | NON CRITICAL |  | jayadi | R07 | 2021-01-07 13:15:00 | 2021-08-10 13:47:05
7605140451 | R0336 | BUSHING,PIPE | 0000 | TMP | TMP | GEN | TMP | BUSHING: 1-1/4X1/2IN;6000;A105;MXF;BLK | BUSHING: PIPE, SIZE 1-1/4 X 1/2 IN, CONNECTION MALE X FEMALE NPT, RATING 6000 PSI, MATERIAL CARBON STEEL, SPECIFICATION ASTM A105, FINISH BLACK OXIDE, INDUSTRY STANDARD ASME B16.11 | QA | EA | NON FABRICATION | NON BOM | NON CRITICAL |  | jayadi | R07 | 2021-01-07 13:15:00 | 2021-08-10 13:48:00
7605140501 | R0336 | BUSHING,PIPE | 0000 | TMP | TMP | GEN | TMP | BUSHING: 1-1/2X1/4IN;3000;A105;MXF;BLK | BUSHING: PIPE, SIZE 1-1/2 X 1/4 IN, CONNECTION MALE X FEMALE NPT, RATING 3000 PSI, MATERIAL CARBON STEEL, SPECIFICATION ASTM A105, FINISH BLACK OXIDE, INDUSTRY STANDARD ASME B16.11 | QA | EA | NON FABRICATION | NON BOM | NON CRITICAL |  | jayadi | R07 | 2021-01-07 13:15:00 | 2021-08-10 13:48:39
7605140551 | R0336 | BUSHING,PIPE | 0000 | TMP | TMP | GEN | TMP | BUSHING: 1-1/2X3/8IN;3000;A105;MXF;BLK | BUSHING: PIPE, SIZE 1-1/2 X 3/8 IN, CONNECTION MALE X FEMALE NPT, RATING 3000 PSI, MATERIAL CARBON STEEL, SPECIFICATION ASTM A105, FINISH BLACK OXIDE, INDUSTRY STANDARD ASME B16.11 | QA | EA | NON FABRICATION | NON BOM | NON CRITICAL |  | jayadi | R07 | 2021-01-07 13:15:00 | 2021-08-10 13:49:09
7605140601 | R0336 | BUSHING,PIPE | 0000 | TMP | TMP | GEN | TMP | BUSHING: 1-1/2X1/2IN;3000;A105;MXF;BLK | BUSHING: PIPE, SIZE 1-1/2 X 1/2 IN, CONNECTION MALE X FEMALE NPT, RATING 3000 PSI, MATERIAL CARBON STEEL, SPECIFICATION ASTM A105, FINISH BLACK OXIDE, INDUSTRY STANDARD ASME B16.11 | QA | EA | NON FABRICATION | NON BOM | NON CRITICAL |  | jayadi | R07 | 2021-01-07 13:15:00 | 2021-08-10 13:50:12
7605140651 | R0336 | BUSHING,PIPE | 0000 | TMP | TMP | GEN | TMP | BUSHING: 1-1/2X3/4IN;3000;A105;MXF;BLK | BUSHING: PIPE, SIZE 1-1/2 X 3/4 IN, CONNECTION MALE X FEMALE NPT, RATING 3000 PSI, MATERIAL CARBON STEEL, SPECIFICATION ASTM A105, FINISH BLACK OXIDE, INDUSTRY STANDARD ASME B16.11 | QA | EA | NON FABRICATION | NON BOM | NON CRITICAL |  | jayadi | R07 | 2021-01-07 13:15:00 | 2021-08-10 13:50:53
7605140751 | R0336 | BUSHING,PIPE | 0000 | TMP | TMP | GEN | TMP | BUSHING: 1-1/2X1-1/4IN;3000;A105;MXF;BLK | BUSHING: PIPE, SIZE 1-1/2 X 1-1/4 IN, CONNECTION MALE X FEMALE NPT, RATING 3000 PSI, MATERIAL CARBON STEEL, SPECIFICATION ASTM A105, FINISH BLACK OXIDE, INDUSTRY STANDARD ASME B16.11 | QA | EA | NON FABRICATION | NON BOM | NON CRITICAL |  | jayadi | R07 | 2021-01-07 13:15:00 | 2021-08-10 13:51:26
7605140801 | R0336 | BUSHING,PIPE | 0000 | TMP | TMP | GEN | TMP | BUSHING: 2X1/4IN;6000;A105;MXF;BLK | BUSHING: PIPE, SIZE 2 X 1/4 IN, CONNECTION MALE X FEMALE NPT, RATING 6000 PSI, MATERIAL CARBON STEEL, SPECIFICATION ASTM A105, FINISH BLACK OXIDE, INDUSTRY STANDARD ASME B16.11 | QA | EA | NON FABRICATION | NON BOM | NON CRITICAL |  | jayadi | R07 | 2021-01-07 13:15:00 | 2021-08-10 13:39:27
7605140851 | R0336 | BUSHING,PIPE | 0000 | TMP | TMP | GEN | TMP | BUSHING: 2X3/8IN;3000;A105;MXF;BLK | BUSHING: PIPE, SIZE 2 X 3/8 IN, CONNECTION MALE X FEMALE NPT, RATING 3000 PSI, MATERIAL CARBON STEEL, SPECIFICATION ASTM A105, FINISH BLACK OXIDE, INDUSTRY STANDARD ASME B16.11 | QA | EA | NON FABRICATION | NON BOM | NON CRITICAL |  | jayadi | R07 | 2021-01-07 13:15:00 | 2021-08-10 13:42:34
7605140901 | R0336 | BUSHING,PIPE | 0000 | TMP | TMP | GEN | TMP | BUSHING: 2X1/2IN;3000;A105;MXF;BLK | BUSHING: PIPE, SIZE 2 X 1/2 IN, CONNECTION MALE X FEMALE NPT, RATING 3000 PSI, MATERIAL CARBON STEEL, SPECIFICATION ASTM A105, FINISH BLACK OXIDE, INDUSTRY STANDARD ASME B16.11 | QA | EA | NON FABRICATION | NON BOM | NON CRITICAL |  | jayadi | R07 | 2021-01-07 13:15:00 | 2021-08-10 14:00:35
7605140951 | R0336 | BUSHING,PIPE | 0000 | TMP | TMP | GEN | TMP | BUSHING: 2X3/4IN;6000;A105;MXF;BLK | BUSHING: PIPE, SIZE 2 X 3/4 IN, CONNECTION MALE X FEMALE NPT, RATING 6000 PSI, MATERIAL CARBON STEEL, SPECIFICATION ASTM A105, FINISH BLACK OXIDE, INDUSTRY STANDARD ASME B16.11 | QA | EA | NON FABRICATION | NON BOM | NON CRITICAL |  | jayadi | R07 | 2021-01-07 13:15:00 | 2021-08-10 14:29:28
7605141001 | R0336 | BUSHING,PIPE | 0000 | TMP | TMP | GEN | TMP | BUSHING: 2X1-1/4IN;3000;A105;MXF;BLK | BUSHING: PIPE, SIZE 2 X 1-1/4 IN, CONNECTION MALE X FEMALE NPT, RATING 3000 PSI, MATERIAL CARBON STEEL, SPECIFICATION ASTM A105, FINISH BLACK OXIDE, INDUSTRY STANDARD ASME B16.11 | QA | EA | NON FABRICATION | NON BOM | NON CRITICAL |  | jayadi | R07 | 2021-01-07 13:15:00 | 2021-08-10 13:52:03
7605141051 | R0336 | BUSHING,PIPE | 0000 | TMP | TMP | GEN | TMP | BUSHING: 2-1/2X2IN;150;A105;MXF;BLK | BUSHING: PIPE, SIZE 2-1/2 X 2 IN, CONNECTION MALE X FEMALE NPT, RATING 150 PSI, MATERIAL CARBON STEEL, SPECIFICATION ASTM A105, FINISH BLACK OXIDE, INDUSTRY STANDARD ASME B16.11 | QA | EA | NON FABRICATION | NON BOM | NON CRITICAL |  | jayadi | R07 | 2021-01-07 13:15:00 | 2021-08-10 14:31:09
7605141061 | R0330 | BUSHING | 0000 | TMP | TMP | OEM | TMP | BUSHING: MSSV;32IN X 150PSI;ST776774 | BUSHING, EQUIPMENT NAME MAIN STEAM STOP VALVE, EQUIPMENT TYPE/MODEL 32 IN X 150 PSI, MANUFACTURER FUJI ELECTRIC, MANUFACTURER REFERENCE DWG:ST776774, MANUFACTURER REFERENCE DWG:ST216006 | QA1 | EA |  |  |  |  | bursah |  | 2021-01-07 13:15:00 | 2021-10-14 23:11:40
7605280001 | R0246 | BOLT,CARRIAGE | 0000 | TMP | TMP | GEN | TMP | BOLT,CARRIAGE: | BOLT: CARRIAGE, DIAMETER 3/4 IN, LENGTH 115MM, THREADS 10 UNC-2A LH, MATERIAL CARBON STEEL, SPECIFICATION ASTM A449, GRADE A, SPECIAL FEATURES PARTIAL THREAD, USAGE DESIGN VICTAULIC CLAMP | CAT | EA |  |  |  |  | bursah |  | 2021-01-07 13:15:00 | 2021-09-27 12:05:43
7605280051 | R0246 | BOLT,CARRIAGE | 0000 | TMP | TMP | GEN | TMP | BOLT,CARRIAGE: | BOLT: CARRIAGE, DIAMETER 3/4 IN, LENGTH 115MM, THREADS 10 UNC-2A LH, MATERIAL CARBON STEEL, SPECIFICATION ASTM A449, GRADE A, SPECIAL FEATURES PARTIAL THREAD, USAGE DESIGN VICTAULIC CLAMP | CAT | EA |  |  |  |  | bursah |  | 2021-01-07 13:15:00 | 2021-09-27 11:59:05
7605281001 | 06076 | COUPLING,PIPE | 4730 | Stock | K76 | GEN | TMP | COUPLING: 1-1/4IN;3000PSI;A105;FNPT;BLK | COUPLING: PIPE, SIZE 1-1/4 IN, CONNECTION FEMALE NPT, RATING 3000 PSI, MATERIAL CARBON STEEL, SPECIFICATION ASTM A105, FINISH BLACK OXIDE, TYPE FULL | QA | EA | NON FABRICATION | NON BOM | NON CRITICAL |  | syaiful | R04 | 2021-01-07 13:15:00 | 2021-06-08 17:22:38
7605281021 | 06076 | COUPLING,PIPE | 4730 | Stock | K76 | GEN | TMP | COUPLING: 1-1/2IN;3000PSI;A105;FNPT;BLK | COUPLING: PIPE, SIZE 1-1/2 IN, CONNECTION FEMALE NPT, RATING 3000 PSI, MATERIAL CARBON STEEL, SPECIFICATION ASTM A105, FINISH BLACK OXIDE, TYPE FULL | QA | EA | NON FABRICATION | NON BOM | NON CRITICAL |  | syaiful | R04 | 2021-01-07 13:15:00 | 2021-06-08 17:16:09
7605281041 | 06076 | COUPLING,PIPE | 4730 | Stock | K76 | GEN | TMP | COUPLING: 3/8IN;3000PSI;A105;FNPT;BLK | COUPLING: PIPE, SIZE 3/8 IN, CONNECTION FEMALE NPT, RATING 3000 PSI, MATERIAL CARBON STEEL, SPECIFICATION ASTM A105, FINISH BLACK OXIDE, TYPE FULL | QA | EA | NON FABRICATION | NON BOM | NON CRITICAL |  | syaiful | R04 | 2021-01-07 13:15:00 | 2021-06-08 17:25:06
7605281051 | 06076 | COUPLING,PIPE | 4730 | Stock | K76 | GEN | TMP | COUPLING: 1/4IN;3000PSI;A105;FNPT;BLK | COUPLING: PIPE, SIZE 1/4 IN, CONNECTION FEMALE NPT, RATING 3000 PSI, MATERIAL CARBON STEEL, SPECIFICATION ASTM A105, FINISH BLACK OXIDE, TYPE FULL | QA | EA | NON FABRICATION | NON BOM | NON CRITICAL |  | syaiful | R04 | 2021-01-07 13:15:00 | 2021-06-08 17:23:36
7605390101 | 03768 | ELBOW,PIPE | 4730 | TMP | TMP | GEN | TMP | ELBOW: 90D;1IN;6000PSI;A105;SW;BLK | ELBOW: PIPE, SIZE 1 IN, CONNECTION SOCKET WELD, DEGREE 90, RATING 6000 PSI, MATERIAL CARBON STEEL, SPECIFICATION ASTM A105N, FINISH BLACK OXIDE, INDUSTRY STANDARD ASME B16.11 | QA | EA |  |  |  |  | bursah | R03 | 2021-01-07 13:15:00 | 2021-07-30 11:19:43
7605390121 | 03768 | ELBOW,PIPE | 4730 | TMP | TMP | GEN | TMP | ELBOW: 90D;LR;1IN;S80;F316;BW;WLD | ELBOW: PIPE, SIZE 1 IN, CONNECTION BUTTWELD, DEGREE 90, RADIUS LONG, RATING SCH 80S, MATERIAL STAINLESS STEEL 316, SPECIFICATION ASTM A182, GRADE F316, STRUCTURE WELDED, INDUSTRY STANDARD ASME B16.9 | QA | EA | NON FABRICATION | NON BOM | NON CRITICAL |  | bursah | R03 | 2021-01-07 13:15:00 | 2021-07-27 10:54:50
7605850101 | 03805 | TEE,PIPE | 4730 | TMP | TMP | GEN | TMP | TEE: EQUAL;6IN;STD;WPB;BW;WLD;BLK | TEE: PIPE, TYPE EQUAL, SIZE 6 IN, CONNECTION BUTTWELD, RATING SCH STD, MATERIAL CARBON STEEL, SPECIFICATION ASTM A234, GRADE WPB, FINISH BLACK OXIDE, STRUCTURE WELDED, INDUSTRY STANDARD ASME B16.9 | QA | EA |  |  |  |  | bursah | R03 | 2021-01-07 13:15:00 | 2021-07-25 23:18:20
7605850111 | 03805 | TEE,PIPE | 4730 | Stock | TMP | GEN | TMP | TEE: EQUAL;1IN;3000PSI;F316L;SW | TEE: PIPE, TYPE EQUAL, SIZE 1 IN, CONNECTION SOCKET WELD, RATING 3000 PSI, MATERIAL STAINLESS STEEL 316L, SPECIFICATION ASTM A182, GRADE F316L, INDUSTRY STANDARD ASME B16.11 | QA | EA |  |  |  |  | syaiful | R03 | 2021-01-07 13:15:00 | 2021-08-12 00:27:08
7605850131 | 03805 | TEE,PIPE | 4730 | Stock | K76 | GEN | TMP | TEE: EQUAL;12IN;S30;WPB;BW;SML;BLK | TEE: PIPE, TYPE EQUAL, SIZE 12 IN, CONNECTION BUTTWELD, RATING SCH 30, MATERIAL CARBON STEEL, SPECIFICATION ASTM A234, GRADE WPB, FINISH BLACK OXIDE, STRUCTURE SEAMLESS, INDUSTRY STANDARD ASME B16.9 | QA | EA |  |  |  |  | syaiful | R03 | 2021-01-07 13:15:00 | 2021-08-14 08:28:37
7605850151 | 03805 | TEE,PIPE | 4730 | Stock | K76 | GEN | TMP | TEE: EQUAL;2IN;S40;WPB;SW;BLK | TEE: PIPE, TYPE EQUAL, SIZE 2 IN, CONNECTION SOCKET WELD, RATING SCH 40, MATERIAL CARBON STEEL, SPECIFICATION ASTM A234, GRADE WPB, FINISH BLACK OXIDE, INDUSTRY STANDARD ASME B16.11 | QA | EA |  |  |  |  | syaiful | R03 | 2021-01-07 13:15:00 | 2021-08-14 09:03:46
7605850161 | 03805 | TEE,PIPE | 4730 | Stock | TMP | GEN | TMP | TEE: EQUAL;3IN;S40;WPB;SW;BLK | TEE: PIPE, TYPE EQUAL, SIZE 3 IN, CONNECTION SOCKET WELD, RATING SCH 40, MATERIAL CARBON STEEL, SPECIFICATION ASTM A234, GRADE WPB, FINISH BLACK OXIDE, INDUSTRY STANDARD ASME B16.11 | QA | EA |  |  |  |  | syaiful | R03 | 2021-01-07 13:15:00 | 2021-08-11 23:47:07
7605850171 | 03805 | TEE,PIPE | 4730 | Stock | TMP | GEN | TMP | TEE: EQUAL;1IN;3000PSI;F316L;FNPT | TEE: PIPE, TYPE EQUAL, SIZE 1 IN, CONNECTION FEMALE NPT, RATING 3000 PSI, MATERIAL STAINLESS STEEL 316L, SPECIFICATION ASTM A182, GRADE F316L, INDUSTRY STANDARD ASME B16.11 | QA | EA |  |  |  |  | bursah | R03 | 2021-01-07 13:15:00 | 2021-07-31 14:43:33
7605850181 | 03805 | TEE,PIPE | 4730 | Stock | TMP | GEN | TMP | TEE: EQUAL;3IN;STD;WPB;BW;WLD;BLK | TEE: PIPE, TYPE EQUAL, SIZE 3 IN, CONNECTION BUTTWELD, RATING SCH STD, MATERIAL CARBON STEEL, SPECIFICATION ASTM A234, GRADE WPB, FINISH BLACK OXIDE, STRUCTURE WELDED, INDUSTRY STANDARD ASME B16.9 | QA | EA |  |  |  |  | syaiful | R03 | 2021-01-07 13:15:00 | 2021-08-10 10:06:07
7605850201 | 03805 | TEE,PIPE | 4730 | Stock | K76 | GEN | TMP | TEE: EQUAL;12IN;S160;WPB;BW;SML;BLK | TEE: PIPE, TYPE EQUAL, SIZE 12 IN, CONNECTION BUTTWELD, RATING SCH 160, MATERIAL CARBON STEEL, SPECIFICATION ASTM A234, GRADE WPB, FINISH BLACK OXIDE, STRUCTURE SEAMLESS, INDUSTRY STANDARD ASME B16.9 | QA | EA |  |  |  |  | syaiful | R03 | 2021-01-07 13:15:00 | 2021-08-14 08:24:32
7605850211 | R2125 | TEE,PIPE REDUCING | 4730 | Stock | K76 | GEN | TMP | TEE,REDUC: 2X1IN;3000PSI;F316L;SW | TEE: PIPE REDUCING, RUN SIZE 2 IN, BRANCH SIZE 1 IN, CONNECTION SOCKET WELD, RATING 3000 PSI, MATERIAL STAINLESS STEEL 316L, SPECIFICATION ASTM A182, GRADE F316L, INDUSTRY STANDARD ASME B16.11 | QA | EA |  |  |  |  | jayadi | R03 | 2021-01-07 13:15:00 | 2021-07-25 06:32:29
7605850221 | 03805 | TEE,PIPE | 4730 | Stock | K76 | GEN | TMP | TEE: EQUAL;2IN;3000PSI;WP316L;SW | TEE: PIPE, TYPE EQUAL, SIZE 2 IN, CONNECTION SOCKET WELD, RATING 3000 PSI, MATERIAL STAINLESS STEEL 316L, SPECIFICATION ASTM A403, GRADE WP316L, INDUSTRY STANDARD ASME B16.11 | QA | EA |  |  |  |  | syaiful | R03 | 2021-01-07 13:15:00 | 2021-07-25 02:14:56
7605850231 | R2125 | TEE,PIPE REDUCING | 4730 | Stock | K76 | GEN | TMP | TEE,REDUC: 3X2IN;XS/160;A105;BW;WLD;BLK | TEE: PIPE REDUCING, RUN SIZE 3 IN, BRANCH SIZE 2 IN, CONNECTION BUTTWELD, RATING SCH XS X SCH 160, MATERIAL CARBON STEEL, SPECIFICATION ASTM A105N, FINISH BLACK OXIDE, STRUCTURE WELDED, INDUSTRY STANDARD ASME B16.9 | QA | EA |  |  |  |  | dzikri | R03 | 2021-01-07 13:15:00 | 2021-08-02 00:02:34
7605850241 | 03805 | TEE,PIPE | 4730 | Stock | K76 | GEN | TMP | TEE: EQUAL;36IN;S30;WPB;BW;WLD;BLK | TEE: PIPE, TYPE EQUAL, SIZE 36 IN, CONNECTION BUTTWELD, RATING SCH 30, MATERIAL CARBON STEEL, SPECIFICATION ASTM A234, GRADE WPB, FINISH BLACK OXIDE, STRUCTURE WELDED, INDUSTRY STANDARD ASME B16.9 | QA | EA |  |  |  |  | syaiful | R03 | 2021-01-07 13:15:00 | 2021-07-25 00:28:00
7605850251 | 03807 | TEE,PIPE TO TUBE | 4730 | Stock | K76 | GEN | TMP | TEE: EQ;SS | TEE: PIPE TO TUBE, TYPE EQUAL, RUN CONNECTION DATA 1/2IN TUBE OD, BRANCH CONNECTION DATA 1/2IN MALE NPT, MATERIAL STAINLESS STEEL 316 | CAT | EA |  |  |  |  | firman |  | 2021-01-07 13:15:00 | 2021-02-10 15:39:11
7605850331 | 03805 | TEE,PIPE | 4730 | Stock | K76 | GEN | TMP | TEE: EQUAL;16IN;S30;WPB;BW;WLD;BLK | TEE: PIPE, TYPE EQUAL, SIZE 16 IN, CONNECTION BUTTWELD, RATING SCH 30, MATERIAL CARBON STEEL, SPECIFICATION ASTM A234, GRADE WPB, FINISH BLACK OXIDE, STRUCTURE WELDED, INDUSTRY STANDARD ASME B16.9 | QA | EA |  |  |  |  | bursah | R03 | 2021-01-07 13:15:00 | 2021-07-25 00:28:25
7605850351 | 03805 | TEE,PIPE | 4730 | Stock | K76 | GEN | TMP | TEE: EQUAL;1IN;3000PSI;A105;SW;BLK | TEE: PIPE, TYPE EQUAL, SIZE 1 IN, CONNECTION SOCKET WELD, RATING 3000 PSI, MATERIAL CARBON STEEL, SPECIFICATION ASTM A105N, FINISH BLACK OXIDE, INDUSTRY STANDARD ASME B16.11 | QA | EA |  |  |  |  | syaiful | R03 | 2021-01-07 13:15:00 | 2021-07-25 02:15:37
7605850361 | R2125 | TEE,PIPE REDUCING | 4730 | Stock | K76 | GEN | TMP | TEE,REDUC: 1X3/4IN;6000PSI;A105;SW;BLK | TEE: PIPE REDUCING, RUN SIZE 1 IN, BRANCH SIZE 3/4 IN, CONNECTION SOCKET WELD, RATING 6000 PSI, MATERIAL CARBON STEEL, SPECIFICATION ASTM A105N, FINISH BLACK OXIDE, INDUSTRY STANDARD ASME B16.11 | QA | EA |  |  |  |  | jayadi | R03 | 2021-01-07 13:15:00 | 2021-07-25 06:36:32
7605850401 | R2125 | TEE,PIPE REDUCING | 4730 | Stock | K76 | GEN | TMP | TEE,REDUC: 4X2IN;S40;WCB;BW;WLD;BLK | TEE: PIPE REDUCING, RUN SIZE 4 IN, BRANCH SIZE 2 IN, CONNECTION BUTTWELD, RATING SCH 40, MATERIAL CARBON STEEL, SPECIFICATION ASTM A216, GRADE WCB, FINISH BLACK OXIDE, STRUCTURE WELDED, INDUSTRY STANDARD ASME B16.9 | QA | EA |  |  |  |  | dzikri | R03 | 2021-01-07 13:15:00 | 2021-07-25 13:33:10
7605850451 | R2125 | TEE,PIPE REDUCING | 4730 | Stock | K76 | GEN | TMP | TEE,REDUC: 10X8IN;STD;WPB;BW;SML;BLK | TEE: PIPE REDUCING, RUN SIZE 10 IN, BRANCH SIZE 8 IN, CONNECTION BUTTWELD, RATING SCH STD, MATERIAL CARBON STEEL, SPECIFICATION ASTM A234, GRADE WPB, FINISH BLACK OXIDE, STRUCTURE SEAMLESS, INDUSTRY STANDARD ASME B16.9 | QA | EA |  |  |  |  | dzikri | R03 | 2021-01-07 13:15:00 | 2021-07-25 01:15:59
7605850491 | 08505 | REDUCER,PIPE | 4730 | Stock | K76 | GEN | TMP | REDUCER: CONC;24X16IN;STD/S20;A105;BW | REDUCER: PIPE, TYPE CONCENTRIC, SIZE 24 X 16 IN, CONNECTION BUTTWELD, RATING SCH STD X 20, MATERIAL CARBON STEEL, SPECIFICATION ASTM A105N, STRUCTURE SEAMLESS | NYC | EA |  |  |  |  | syaiful |  | 2021-01-07 13:15:00 | 2021-08-10 01:25:04
7605850501 | 03805 | TEE,PIPE | 4730 | Stock | TMP | GEN | TMP | TEE: EQUAL;14IN;S40;WP316L;BW;SML | TEE: PIPE, TYPE EQUAL, SIZE 14 IN, CONNECTION BUTTWELD, RATING SCH 40, MATERIAL STAINLESS STEEL 316L, SPECIFICATION ASTM A403, GRADE WP316L, STRUCTURE SEAMLESS, INDUSTRY STANDARD ASME B16.9 | QA | EA |  |  |  |  | bursah | R03 | 2021-01-07 13:15:00 | 2021-08-10 09:43:26
7605850521 | 03805 | TEE,PIPE | 4730 | Stock | K76 | GEN | TMP | TEE: EQUAL;24IN;S40;WPB;BW;WLD;BLK | TEE: PIPE, TYPE EQUAL, SIZE 24 IN, CONNECTION BUTTWELD, RATING SCH 40, MATERIAL CARBON STEEL, SPECIFICATION ASTM A234, GRADE WPB, FINISH BLACK OXIDE, STRUCTURE WELDED, INDUSTRY STANDARD ASME B16.9 | QA | EA |  |  |  |  | bursah | R03 | 2021-01-07 13:15:00 | 2021-07-25 00:29:10
7605850531 | 03805 | TEE,PIPE | 4730 | Stock | K76 | GEN | TMP | TEE: EQUAL;24IN;XS;WPB;BW;WLD;BLK | TEE: PIPE, TYPE EQUAL, SIZE 24 IN, CONNECTION BUTTWELD, RATING SCH XS, MATERIAL CARBON STEEL, SPECIFICATION ASTM A234, GRADE WPB, FINISH BLACK OXIDE, STRUCTURE WELDED, INDUSTRY STANDARD ASME B16.9 | QA | EA |  |  |  |  | syaiful | R03 | 2021-01-07 13:15:00 | 2021-07-25 00:29:35
7605850541 | 03805 | TEE,PIPE | 4730 | TMP | TMP | GEN | TMP | TEE: EQUAL;3IN;S160;WPB;BW;WLD;BLK | TEE: PIPE, TYPE EQUAL, SIZE 3 IN, CONNECTION BUTTWELD, RATING SCH 160, MATERIAL CARBON STEEL, SPECIFICATION ASTM A234, GRADE WPB, FINISH BLACK OXIDE, STRUCTURE WELDED, INDUSTRY STANDARD ASME B16.9 | QA | EA | NON FABRICATION | NON BOM | NON CRITICAL |  | bursah | R03 | 2021-07-15 15:25:23 | 2021-07-25 00:29:50
7605850551 | 03805 | TEE,PIPE | 4730 | Stock | K76 | GEN | TMP | TEE: EQUAL;8IN;S30;WPB;BW;WLD;BLK | TEE: PIPE, TYPE EQUAL, SIZE 8 IN, CONNECTION BUTTWELD, RATING SCH 30, MATERIAL CARBON STEEL, SPECIFICATION ASTM A234, GRADE WPB, FINISH BLACK OXIDE, STRUCTURE WELDED, INDUSTRY STANDARD ASME B16.9 | QA | EA |  |  |  |  | syaiful | R03 | 2021-01-07 13:15:00 | 2021-07-25 00:30:12
7605850561 | 03805 | TEE,PIPE | 4730 | Stock | K76 | GEN | TMP | TEE: EQUAL;30IN;S30;WPB;BW;WLD;BLK | TEE: PIPE, TYPE EQUAL, SIZE 30 IN, CONNECTION BUTTWELD, RATING SCH 30, MATERIAL CARBON STEEL, SPECIFICATION ASTM A234, GRADE WPB, FINISH BLACK OXIDE, STRUCTURE WELDED, INDUSTRY STANDARD ASME B16.9 | QA | EA |  |  |  |  | syaiful | R03 | 2021-01-07 13:15:00 | 2021-07-25 00:30:38
7605850571 | 03805 | TEE,PIPE | 4730 | Stock | K76 | GEN | TMP | TEE: EQUAL;30IN;S30;WPB;BW;WLD;BLK | TEE: PIPE, TYPE EQUAL, SIZE 30 IN, CONNECTION BUTTWELD, RATING SCH 30, MATERIAL CARBON STEEL, SPECIFICATION ASTM A234, GRADE WPB, FINISH BLACK OXIDE, STRUCTURE WELDED, INDUSTRY STANDARD ASME B16.9 | QA | EA |  |  |  |  | syaiful | R03 | 2021-01-07 13:15:00 | 2021-07-25 00:30:56
7605850581 | 03805 | TEE,PIPE | 4730 | Stock | K76 | GEN | TMP | TEE: EQUAL;42IN;S30;WPB;BW;SML;BLK | TEE: PIPE, TYPE EQUAL, SIZE 42 IN, CONNECTION BUTTWELD, RATING SCH 30, MATERIAL CARBON STEEL, SPECIFICATION ASTM A234, GRADE WPB, FINISH BLACK OXIDE, STRUCTURE SEAMLESS, INDUSTRY STANDARD ASME B16.9 | QA | EA |  |  |  |  | syaiful | R03 | 2021-01-07 13:15:00 | 2021-07-25 00:32:17
7605850601 | 03805 | TEE,PIPE | 4730 | TMP | TMP | GEN | TMP | TEE: EQUAL;1IN;3000PSI;A105;FNPT;BLK | TEE: PIPE, TYPE EQUAL, SIZE 1 IN, CONNECTION FEMALE NPT, RATING 3000 PSI, MATERIAL CARBON STEEL, SPECIFICATION ASTM A105N, FINISH BLACK OXIDE, INDUSTRY STANDARD ASME B16.11 | QA | EA |  |  |  |  | syaiful | R03 | 2021-01-07 13:15:00 | 2021-07-30 15:20:20
7605850641 | R2125 | TEE,PIPE REDUCING | 4730 | Stock | K76 | GEN | TMP | TEE,REDUC: 1X1/2IN;3000PSI;F316L;SW | TEE: PIPE REDUCING, RUN SIZE 1 IN, BRANCH SIZE 1/2 IN, CONNECTION SOCKET WELD, RATING 3000 PSI, MATERIAL STAINLESS STEEL 316L, SPECIFICATION ASTM A182, GRADE F316L, INDUSTRY STANDARD ASME B16.11 | QA | EA |  |  |  |  | jayadi | R03 | 2021-01-07 13:15:00 | 2021-07-25 06:34:13
7605850661 | R2125 | TEE,PIPE REDUCING | 4730 | Stock | K76 | GEN | TMP | TEE,REDUC: 2X1/2IN;3000PSI;A105;SW;BLK | TEE: PIPE REDUCING, RUN SIZE 2 IN, BRANCH SIZE 1/2 IN, CONNECTION SOCKET WELD, RATING 3000 PSI, MATERIAL CARBON STEEL, SPECIFICATION ASTM A105N, FINISH BLACK OXIDE, INDUSTRY STANDARD ASME B16.11 | QA | EA |  |  |  |  | jayadi | R03 | 2021-01-07 13:15:00 | 2021-07-25 06:37:54
7605850671 | 03805 | TEE,PIPE | 4730 | Stock | TMP | GEN | TMP | TEE: EQUAL;1-1/2IN;3000PSI;F304L;SW | TEE: PIPE, TYPE EQUAL, SIZE 1-1/2 IN, CONNECTION SOCKET WELD, RATING 3000 PSI, MATERIAL STAINLESS STEEL 304L, SPECIFICATION ASTM A182, GRADE F304L, INDUSTRY STANDARD ASME B16.11 | QA | EA |  |  |  |  | syaiful | R03 | 2021-01-07 13:15:00 | 2021-08-14 09:13:55
7605850691 | 03805 | TEE,PIPE | 4730 | Stock | K76 | GEN | TMP | TEE: EQUAL;2IN;3000PSI;A105;SW;BLK | TEE: PIPE, TYPE EQUAL, SIZE 2 IN, CONNECTION SOCKET WELD, RATING 3000 PSI, MATERIAL CARBON STEEL, SPECIFICATION ASTM A105N, FINISH BLACK OXIDE, INDUSTRY STANDARD ASME B16.11 | QA | EA |  |  |  |  | syaiful | R03 | 2021-01-07 13:15:00 | 2021-07-25 02:16:38
7605850701 | 03805 | TEE,PIPE | 4730 | TMP | TMP | GEN | TMP | TEE: EQUAL;2IN;3000PSI;WP316L;SW | TEE: PIPE, TYPE EQUAL, SIZE 2 IN, CONNECTION SOCKET WELD, RATING 3000 PSI, MATERIAL STAINLESS STEEL 316L, SPECIFICATION ASTM A403, GRADE WP316L, INDUSTRY STANDARD ASME B16.11 | QA | EA |  |  |  |  | syaiful | R03 | 2021-01-07 13:15:00 | 2021-07-25 02:36:50
7605850721 | R2125 | TEE,PIPE REDUCING | 4730 | Stock | K76 | GEN | TMP | TEE,REDUC: 2X1/2IN;3000PSI;F316L;SW | TEE: PIPE REDUCING, RUN SIZE 2 IN, BRANCH SIZE 1/2 IN, CONNECTION SOCKET WELD, RATING 3000 PSI, MATERIAL STAINLESS STEEL 316L, SPECIFICATION ASTM A182, GRADE F316L, INDUSTRY STANDARD ASME B16.11 | QA | EA |  |  |  |  | jayadi | R03 | 2021-01-07 13:15:00 | 2021-07-25 06:34:44
7605850731 | 03805 | TEE,PIPE | 4730 | Stock | K76 | GEN | TMP | TEE: EQUAL;16IN;S80;WPB;BW;SML;BLK | TEE: PIPE, TYPE EQUAL, SIZE 16 IN, CONNECTION BUTTWELD, RATING SCH 80, MATERIAL CARBON STEEL, SPECIFICATION ASTM A234, GRADE WPB, FINISH BLACK OXIDE, STRUCTURE SEAMLESS, INDUSTRY STANDARD ASME B16.9 | QA | EA |  |  |  |  | syaiful | R03 | 2021-01-07 13:15:00 | 2021-07-25 00:32:44
7605850741 | 03805 | TEE,PIPE | 4730 | Stock | K76 | GEN | TMP | TEE: EQUAL;12IN;XS;WPB;BW;SML;BLK | TEE: PIPE, TYPE EQUAL, SIZE 12 IN, CONNECTION BUTTWELD, RATING SCH XS, MATERIAL CARBON STEEL, SPECIFICATION ASTM A234, GRADE WPB, FINISH BLACK OXIDE, STRUCTURE SEAMLESS, INDUSTRY STANDARD ASME B16.9 | QA | EA |  |  |  |  | syaiful | R03 | 2021-01-07 13:15:00 | 2021-07-25 00:34:10
7605850751 |  |  |  | Stock | K76 | GEN | TMP |  |  | RAW | EA |  |  |  |  | admin |  | 2021-01-07 13:15:00 | 2021-01-07 13:15:00
7605850761 | 03805 | TEE,PIPE | 4730 | Stock | K76 | GEN | TMP | TEE: EQUAL;18IN;S40;WPB;BW;WLD;BLK | TEE: PIPE, TYPE EQUAL, SIZE 18 IN, CONNECTION BUTTWELD, RATING SCH 40, MATERIAL CARBON STEEL, SPECIFICATION ASTM A234, GRADE WPB, FINISH BLACK OXIDE, STRUCTURE WELDED, INDUSTRY STANDARD ASME B16.9 | QA | EA |  |  |  |  | syaiful | R03 | 2021-01-07 13:15:00 | 2021-07-25 00:34:51
7605850771 | R2125 | TEE,PIPE REDUCING | 4730 | Stock | K76 | GEN | TMP | TEE,REDUC: 2X1IN;3000PSI;A105;SW;BLK | TEE: PIPE REDUCING, RUN SIZE 2 IN, BRANCH SIZE 1 IN, CONNECTION SOCKET WELD, RATING 3000 PSI, MATERIAL CARBON STEEL, SPECIFICATION ASTM A105N, FINISH BLACK OXIDE, INDUSTRY STANDARD ASME B16.11 | QA | EA |  |  |  |  | jayadi | R03 | 2021-01-07 13:15:00 | 2021-07-25 06:40:20
7605850781 | 03805 | TEE,PIPE | 4730 | Stock | K76 | GEN | TMP | TEE: EQUAL;18IN;S80;WPB;BW;SML;BLK | TEE: PIPE, TYPE EQUAL, SIZE 18 IN, CONNECTION BUTTWELD, RATING SCH 80, MATERIAL CARBON STEEL, SPECIFICATION ASTM A234, GRADE WPB, FINISH BLACK OXIDE, STRUCTURE SEAMLESS, INDUSTRY STANDARD ASME B16.9 | QA | EA |  |  |  |  | syaiful | R03 | 2021-01-07 13:15:00 | 2021-07-25 00:35:10
7605850791 | R2125 | TEE,PIPE REDUCING | 4730 | Stock | K76 | GEN | TMP | TEE,REDUC: 16X6IN;XS;WPB;BW;WLD;BLK | TEE: PIPE REDUCING, RUN SIZE 16 IN, BRANCH SIZE 6 IN, CONNECTION BUTTWELD, RATING SCH XS, MATERIAL CARBON STEEL, SPECIFICATION ASTM A234, GRADE WPB, FINISH BLACK OXIDE, STRUCTURE WELDED, INDUSTRY STANDARD ASME B16.9 | QA | EA |  |  |  |  | dzikri | R03 | 2021-01-07 13:15:00 | 2021-07-25 01:20:53
7605850801 | 03805 | TEE,PIPE | 4730 | TMP | TMP | GEN | TMP | TEE: EQUAL;3/4IN;3000PSI;A105;FNPT;BLK | TEE: PIPE, TYPE EQUAL, SIZE 3/4 IN, CONNECTION FEMALE NPT, RATING 3000 PSI, MATERIAL CARBON STEEL, SPECIFICATION ASTM A105N, FINISH BLACK OXIDE, INDUSTRY STANDARD ASME B16.11 | QA | EA |  |  |  |  | syaiful | R03 | 2021-01-07 13:15:00 | 2021-07-30 16:34:20
7605850811 | R2125 | TEE,PIPE REDUCING | 4730 | Stock | K76 | GEN | TMP | TEE,REDUC: 18X12IN;S80;WPB;BW;SML;BLK | TEE: PIPE REDUCING, RUN SIZE 18 IN, BRANCH SIZE 12 IN, CONNECTION BUTTWELD, RATING SCH 80, MATERIAL CARBON STEEL, SPECIFICATION ASTM A234, GRADE WPB, FINISH BLACK OXIDE, STRUCTURE SEAMLESS, INDUSTRY STANDARD ASME B16.9 | QA | EA |  |  |  |  | dzikri | R03 | 2021-01-07 13:15:00 | 2021-07-25 12:46:58
7605850821 | R2125 | TEE,PIPE REDUCING | 4730 | Stock | K76 | GEN | TMP | TEE,REDUC: 18X12IN;S40;WPB;BW;WLD;BLK | TEE: PIPE REDUCING, RUN SIZE 18 IN, BRANCH SIZE 12 IN, CONNECTION BUTTWELD, RATING SCH 40, MATERIAL CARBON STEEL, SPECIFICATION ASTM A234, GRADE WPB, FINISH BLACK OXIDE, STRUCTURE WELDED, INDUSTRY STANDARD ASME B16.9 | QA | EA |  |  |  |  | dzikri | R03 | 2021-01-07 13:15:00 | 2021-07-28 21:53:53
7605850831 | R2125 | TEE,PIPE REDUCING | 4730 | Stock | K76 | GEN | TMP | TEE,REDUC: 24X18IN;XS;WPB;BW;WLD;BLK | TEE: PIPE REDUCING, RUN SIZE 24 IN, BRANCH SIZE 18 IN, CONNECTION BUTTWELD, RATING SCH XS, MATERIAL CARBON STEEL, SPECIFICATION ASTM A234, GRADE WPB, FINISH BLACK OXIDE, STRUCTURE WELDED, INDUSTRY STANDARD ASME B16.9 | QA | EA |  |  |  |  | bursah | R03 | 2021-01-07 13:15:00 | 2021-07-24 23:35:22
7605850851 | 03805 | TEE,PIPE | 4730 | TMP | TMP | GEN | TMP | TEE: EQUAL;2IN;3000PSI;A105;FNPT;BLK | TEE: PIPE, TYPE EQUAL, SIZE 2 IN, CONNECTION FEMALE NPT, RATING 3000 PSI, MATERIAL CARBON STEEL, SPECIFICATION ASTM A105N, FINISH BLACK OXIDE, INDUSTRY STANDARD ASME B16.11 | QA | EA |  |  |  |  | syaiful | R03 | 2021-01-07 13:15:00 | 2021-07-30 16:07:05
7605850901 | 03805 | TEE,PIPE | 4730 | Stock | K76 | GEN | TMP | TEE: EQUAL;6IN;S40;WPB;BW;WLD;BLK | TEE: PIPE, TYPE EQUAL, SIZE 6 IN, CONNECTION BUTTWELD, RATING SCH 40, MATERIAL CARBON STEEL, SPECIFICATION ASTM A234, GRADE WPB, FINISH BLACK OXIDE, STRUCTURE WELDED, INDUSTRY STANDARD ASME B16.9 | QA | EA |  |  |  |  | syaiful | R03 | 2021-01-07 13:15:00 | 2021-07-25 00:35:31
7605850921 | R0543 | COMPOUND,SEALING | 0000 | Stock | K88 | GEN | TMP | COMPOUND: | COMPOUND: SEALING, | RAW | BT |  |  |  |  | akmal |  | 2021-01-07 13:15:00 | 2021-10-30 23:12:09
7605850931 | R0039 | ADHESIVE | 0000 | Stock | K88 | GEN | TMP | ADHESIVE: | ADHESIVE, | RAW | TU |  |  |  |  | jayadi |  | 2021-01-07 13:15:00 | 2021-10-31 08:52:49
7605850951 | 03805 | TEE,PIPE | 4730 | Stock | K76 | GEN | TMP | TEE: EQUAL;4IN;S40;WPB;BW;WLD;BLK | TEE: PIPE, TYPE EQUAL, SIZE 4 IN, CONNECTION BUTTWELD, RATING SCH 40, MATERIAL CARBON STEEL, SPECIFICATION ASTM A234, GRADE WPB, FINISH BLACK OXIDE, STRUCTURE WELDED, INDUSTRY STANDARD ASME B16.9 | QA | EA |  |  |  |  | bursah | R03 | 2021-01-07 13:15:00 | 2021-07-25 00:35:54
7605851001 | 03805 | TEE,PIPE | 4730 | Stock | K76 | GEN | TMP | TEE: EQUAL;8IN;S40;WPB;BW;WLD;BLK | TEE: PIPE, TYPE EQUAL, SIZE 8 IN, CONNECTION BUTTWELD, RATING SCH 40, MATERIAL CARBON STEEL, SPECIFICATION ASTM A234, GRADE WPB, FINISH BLACK OXIDE, STRUCTURE WELDED, INDUSTRY STANDARD ASME B16.9 | QA | EA |  |  |  |  | bursah | R03 | 2021-01-07 13:15:00 | 2021-07-25 00:36:39
7605851011 | 03805 | TEE,PIPE | 4730 | Stock | K76 | GEN | TMP | TEE: EQUAL;10IN;S40;WPB;BW;WLD;BLK | TEE: PIPE, TYPE EQUAL, SIZE 10 IN, CONNECTION BUTTWELD, RATING SCH 40, MATERIAL CARBON STEEL, SPECIFICATION ASTM A234, GRADE WPB, FINISH BLACK OXIDE, STRUCTURE WELDED, INDUSTRY STANDARD ASME B16.9 | QA | EA |  |  |  |  | bursah | R03 | 2021-01-07 13:15:00 | 2021-07-25 00:38:16
7605851051 | R2123 | TEE,PIPE ADAPTER | 0000 | TMP | TMP | GEN | TMP | TEE,PIPE ADAPTER: | TEE: PIPE ADAPTER, SIZE 8 IN, RUN CONNECTION 8 IN, BRANCH CONNECTION GROOVED END, RATING SCH 40, MATERIAL CARBON STEEL, SPECIFICATION ASTM A234, GRADE WPB | CAT | EA |  |  |  |  | bursah |  | 2021-01-07 13:15:00 | 2021-09-27 19:35:50
7605851091 | R2125 | TEE,PIPE REDUCING | 4730 | Stock | K76 | GEN | TMP | TEE,REDUC: 18X12IN;S40;WPB;BW;WLD;BLK | TEE: PIPE REDUCING, RUN SIZE 18 IN, BRANCH SIZE 12 IN, CONNECTION BUTTWELD, RATING SCH 40, MATERIAL CARBON STEEL, SPECIFICATION ASTM A234, GRADE WPB, FINISH BLACK OXIDE, STRUCTURE WELDED, INDUSTRY STANDARD ASME B16.9 | QA | EA |  |  |  |  | dzikri | R03 | 2021-01-07 13:15:00 | 2021-07-25 12:45:49
7605851101 | R2125 | TEE,PIPE REDUCING | 4730 | Stock | K76 | GEN | TMP | TEE,REDUC: 18X8IN;S20;WPB;BW;WLD;BLK | TEE: PIPE REDUCING, RUN SIZE 18 IN, BRANCH SIZE 8 IN, CONNECTION BUTTWELD, RATING SCH 20, MATERIAL CARBON STEEL, SPECIFICATION ASTM A234, GRADE WPB, FINISH BLACK OXIDE, STRUCTURE WELDED, INDUSTRY STANDARD ASME B16.9 | QA | EA |  |  |  |  | dzikri | R03 | 2021-01-07 13:15:00 | 2021-07-25 12:49:17
7605851111 | R2125 | TEE,PIPE REDUCING | 4730 | Stock | K76 | GEN | TMP | TEE,REDUC: 18X12IN;S40;WPB;BW;WLD;BLK | TEE: PIPE REDUCING, RUN SIZE 18 IN, BRANCH SIZE 12 IN, CONNECTION BUTTWELD, RATING SCH 40, MATERIAL CARBON STEEL, SPECIFICATION ASTM A234, GRADE WPB, FINISH BLACK OXIDE, STRUCTURE WELDED, INDUSTRY STANDARD ASME B16.9 | QA | EA |  |  |  |  | bursah | R03 | 2021-01-07 13:15:00 | 2021-07-27 10:04:52
7605851121 | R2125 | TEE,PIPE REDUCING | 4730 | Stock | K76 | GEN | TMP | TEE,REDUC: 18X12IN;S80;WPB;BW;WLD;BLK | TEE: PIPE REDUCING, RUN SIZE 18 IN, BRANCH SIZE 12 IN, CONNECTION BUTTWELD, RATING SCH 80, MATERIAL CARBON STEEL, SPECIFICATION ASTM A234, GRADE WPB, FINISH BLACK OXIDE, STRUCTURE WELDED, INDUSTRY STANDARD ASME B16.9 | QA | EA |  |  |  |  | dzikri | R03 | 2021-01-07 13:15:00 | 2021-07-25 12:48:02
7605851131 | R2125 | TEE,PIPE REDUCING | 4730 | Stock | K76 | GEN | TMP | TEE,REDUC: 2X1IN;S160;WPB;BW;WLD;BLK | TEE: PIPE REDUCING, RUN SIZE 2 IN, BRANCH SIZE 1 IN, CONNECTION BUTTWELD, RATING SCH 160, MATERIAL CARBON STEEL, SPECIFICATION ASTM A234, GRADE WPB, FINISH BLACK OXIDE, STRUCTURE WELDED, INDUSTRY STANDARD ASME B16.9 | QA | EA |  |  |  |  | dzikri | R03 | 2021-01-07 13:15:00 | 2021-07-25 12:58:24
7605851151 | R2125 | TEE,PIPE REDUCING | 4730 | Stock | K76 | GEN | TMP | TEE,REDUC: 24X12IN;S40;WPB;BW;WLD;BLK | TEE: PIPE REDUCING, RUN SIZE 24 IN, BRANCH SIZE 12 IN, CONNECTION BUTTWELD, RATING SCH 40, MATERIAL CARBON STEEL, SPECIFICATION ASTM A234, GRADE WPB, FINISH BLACK OXIDE, STRUCTURE WELDED, INDUSTRY STANDARD ASME B16.9 | QA | EA |  |  |  |  | dzikri | R03 | 2021-01-07 13:15:00 | 2021-07-25 12:55:14
7605851161 | R2125 | TEE,PIPE REDUCING | 4730 | Stock | K76 | GEN | TMP | TEE,REDUC: 24X12IN;S30;WPB;BW;WLD;BLK | TEE: PIPE REDUCING, RUN SIZE 24 IN, BRANCH SIZE 12 IN, CONNECTION BUTTWELD, RATING SCH 30, MATERIAL CARBON STEEL, SPECIFICATION ASTM A234, GRADE WPB, FINISH BLACK OXIDE, STRUCTURE WELDED, INDUSTRY STANDARD ASME B16.9 | QA | EA |  |  |  |  | dzikri | R03 | 2021-01-07 13:15:00 | 2021-07-25 12:54:36
7605851171 | R2125 | TEE,PIPE REDUCING | 4730 | Stock | K76 | GEN | TMP | TEE,REDUC: 24X16IN;S40;WPB;BW;WLD;BLK | TEE: PIPE REDUCING, RUN SIZE 24 IN, BRANCH SIZE 16 IN, CONNECTION BUTTWELD, RATING SCH 40, MATERIAL CARBON STEEL, SPECIFICATION ASTM A234, GRADE WPB, FINISH BLACK OXIDE, STRUCTURE WELDED, INDUSTRY STANDARD ASME B16.9 | QA | EA |  |  |  |  | dzikri | R03 | 2021-01-07 13:15:00 | 2021-07-25 12:56:53
7605851181 | R2125 | TEE,PIPE REDUCING | 4730 | Stock | K76 | GEN | TMP | TEE,REDUC: 24X18IN;S40;WPB;BW;WLD;BLK | TEE: PIPE REDUCING, RUN SIZE 24 IN, BRANCH SIZE 18 IN, CONNECTION BUTTWELD, RATING SCH 40, MATERIAL CARBON STEEL, SPECIFICATION ASTM A234, GRADE WPB, FINISH BLACK OXIDE, STRUCTURE WELDED, INDUSTRY STANDARD ASME B16.9 | QA | EA |  |  |  |  | dzikri | R03 | 2021-01-07 13:15:00 | 2021-07-25 12:57:21
7605851191 | R2125 | TEE,PIPE REDUCING | 4730 | Stock | K76 | GEN | TMP | TEE,REDUC: 30X16IN;S30/40;WPB;BW;WLD;BLK | TEE: PIPE REDUCING, RUN SIZE 30 IN, BRANCH SIZE 16 IN, CONNECTION BUTTWELD, RATING SCH 30 X SCH 40, MATERIAL CARBON STEEL, SPECIFICATION ASTM A234, GRADE WPB, FINISH BLACK OXIDE, STRUCTURE WELDED, INDUSTRY STANDARD ASME B16.9 | QA | EA |  |  |  |  | dzikri | R03 | 2021-01-07 13:15:00 | 2021-08-02 00:02:34
7605851201 | 03805 | TEE,PIPE | 4730 | Stock | K76 | GEN | TMP | TEE: EQUAL;3IN;XS;WPB;BW;WLD;BLK | TEE: PIPE, TYPE EQUAL, SIZE 3 IN, CONNECTION BUTTWELD, RATING SCH XS, MATERIAL CARBON STEEL, SPECIFICATION ASTM A234, GRADE WPB, FINISH BLACK OXIDE, STRUCTURE WELDED, INDUSTRY STANDARD ASME B16.9 | QA | EA |  |  |  |  | bursah | R03 | 2021-01-07 13:15:00 | 2021-07-25 00:38:37
7605851241 | 03805 | TEE,PIPE | 4730 | Stock | K76 | GEN | TMP | TEE: EQUAL;24IN;S40;WP316L;BW;SML | TEE: PIPE, TYPE EQUAL, SIZE 24 IN, CONNECTION BUTTWELD, RATING SCH 40, MATERIAL STAINLESS STEEL 316L, SPECIFICATION ASTM A403, GRADE WP316L, STRUCTURE SEAMLESS, INDUSTRY STANDARD ASME B16.9 | QA | EA |  |  |  |  | bursah | R03 | 2021-01-07 13:15:00 | 2021-07-25 02:04:12
7605851251 | 03805 | TEE,PIPE | 4730 | TMP | TMP | GEN | TMP | TEE: EQUAL;4IN;150PSI;A197;FNPT;GALV | TEE: PIPE, TYPE EQUAL, SIZE 4 IN, CONNECTION FEMALE NPT, RATING 150 PSI, MATERIAL MALLEABLE IRON, SPECIFICATION ASTM A197, FINISH GALVANIZED, INDUSTRY STANDARD ASME B16.11 | QA | EA |  |  |  |  | akmal | R03 | 2021-01-07 13:15:00 | 2021-07-30 16:15:09
7605851261 | R2125 | TEE,PIPE REDUCING | 4730 | Stock | K76 | GEN | TMP | TEE,REDUC: 30X24IN;S30/40;WPB;BW;WLD;BLK | TEE: PIPE REDUCING, RUN SIZE 30 IN, BRANCH SIZE 24 IN, CONNECTION BUTTWELD, RATING SCH 30 X SCH 40, MATERIAL CARBON STEEL, SPECIFICATION ASTM A234, GRADE WPB, FINISH BLACK OXIDE, STRUCTURE WELDED, INDUSTRY STANDARD ASME B16.9 | QA | EA |  |  |  |  | dzikri | R03 | 2021-01-07 13:15:00 | 2021-08-02 00:02:34
7605851271 | R2125 | TEE,PIPE REDUCING | 4730 | Stock | K76 | GEN | TMP | TEE,REDUC: 30X24IN;S30/XS;WPB;BW;WLD;BLK | TEE: PIPE REDUCING, RUN SIZE 30 IN, BRANCH SIZE 24 IN, CONNECTION BUTTWELD, RATING SCH 30 X SCH XS, MATERIAL CARBON STEEL, SPECIFICATION ASTM A234, GRADE WPB, FINISH BLACK OXIDE, STRUCTURE WELDED, INDUSTRY STANDARD ASME B16.9 | QA | EA |  |  |  |  | dzikri | R03 | 2021-01-07 13:15:00 | 2021-08-02 00:02:34
7605851281 | R2125 | TEE,PIPE REDUCING | 4730 | Stock | K76 | GEN | TMP | TEE,REDUC: 36X18IN;S30;WPB;BW;WLD;BLK | TEE: PIPE REDUCING, RUN SIZE 36 IN, BRANCH SIZE 18 IN, CONNECTION BUTTWELD, RATING SCH 30, MATERIAL CARBON STEEL, SPECIFICATION ASTM A234, GRADE WPB, FINISH BLACK OXIDE, STRUCTURE WELDED, INDUSTRY STANDARD ASME B16.9 | QA | EA |  |  |  |  | dzikri | R03 | 2021-01-07 13:15:00 | 2021-07-25 13:05:51
7605851291 | R2125 | TEE,PIPE REDUCING | 4730 | Stock | K76 | GEN | TMP | TEE,REDUC: 36X18IN;XS;WPB;BW;WLD;BLK | TEE: PIPE REDUCING, RUN SIZE 36 IN, BRANCH SIZE 18 IN, CONNECTION BUTTWELD, RATING SCH XS, MATERIAL CARBON STEEL, SPECIFICATION ASTM A234, GRADE WPB, FINISH BLACK OXIDE, STRUCTURE WELDED, INDUSTRY STANDARD ASME B16.9 | QA | EA |  |  |  |  | dzikri | R03 | 2021-01-07 13:15:00 | 2021-07-25 13:06:35
7605851301 | 03805 | TEE,PIPE | 4730 | Stock | K76 | GEN | TMP | TEE: EQUAL;10IN;S30;WPB;BW;WLD;BLK | TEE: PIPE, TYPE EQUAL, SIZE 10 IN, CONNECTION BUTTWELD, RATING SCH 30, MATERIAL CARBON STEEL, SPECIFICATION ASTM A234, GRADE WPB, FINISH BLACK OXIDE, STRUCTURE WELDED, INDUSTRY STANDARD ASME B16.9 | QA | EA |  |  |  |  | akmal | R03 | 2021-01-07 13:15:00 | 2021-07-25 00:39:08
7605851311 | R2125 | TEE,PIPE REDUCING | 4730 | Stock | K76 | GEN | TMP | TEE,REDUC: 36X24IN;S30/XS;WPB;BW;WLD;BLK | TEE: PIPE REDUCING, RUN SIZE 36 IN, BRANCH SIZE 24 IN, CONNECTION BUTTWELD, RATING SCH 30 X SCH XS, MATERIAL CARBON STEEL, SPECIFICATION ASTM A234, GRADE WPB, FINISH BLACK OXIDE, STRUCTURE WELDED, INDUSTRY STANDARD ASME B16.9 | QA | EA |  |  |  |  | dzikri | R03 | 2021-01-07 13:15:00 | 2021-08-02 00:02:34
7605851321 | R2125 | TEE,PIPE REDUCING | 4730 | Stock | K76 | GEN | TMP | TEE,REDUC: 36X24IN;S40;WPB;BW;WLD;BLK | TEE: PIPE REDUCING, RUN SIZE 36 IN, BRANCH SIZE 24 IN, CONNECTION BUTTWELD, RATING SCH 40, MATERIAL CARBON STEEL, SPECIFICATION ASTM A234, GRADE WPB, FINISH BLACK OXIDE, STRUCTURE WELDED, INDUSTRY STANDARD ASME B16.9 | QA | EA |  |  |  |  | dzikri | R03 | 2021-01-07 13:15:00 | 2021-07-25 13:08:44
7605851331 | R2125 | TEE,PIPE REDUCING | 4730 | Stock | K76 | GEN | TMP | TEE,REDUC: 36X30IN;S40;WPB;BW;WLD;BLK | TEE: PIPE REDUCING, RUN SIZE 36 IN, BRANCH SIZE 30 IN, CONNECTION BUTTWELD, RATING SCH 40, MATERIAL CARBON STEEL, SPECIFICATION ASTM A234, GRADE WPB, FINISH BLACK OXIDE, STRUCTURE WELDED, INDUSTRY STANDARD ASME B16.9 | QA | EA |  |  |  |  | dzikri | R03 | 2021-01-07 13:15:00 | 2021-07-25 13:10:47
7605851341 | R2125 | TEE,PIPE REDUCING | 4730 | Stock | K76 | GEN | TMP | TEE,REDUC: 36X30IN;S30;WPB;BW;WLD;BLK | TEE: PIPE REDUCING, RUN SIZE 36 IN, BRANCH SIZE 30 IN, CONNECTION BUTTWELD, RATING SCH 30, MATERIAL CARBON STEEL, SPECIFICATION ASTM A234, GRADE WPB, FINISH BLACK OXIDE, STRUCTURE WELDED, INDUSTRY STANDARD ASME B16.9 | QA | EA |  |  |  |  | dzikri | R03 | 2021-01-07 13:15:00 | 2021-07-25 13:09:38
7605851351 | 03805 | TEE,PIPE | 4730 | TMP | TMP | GEN | TMP | TEE: EQUAL;1/2IN;3000PSI;A105;FNPT;BLK | TEE: PIPE, TYPE EQUAL, SIZE 1/2 IN, CONNECTION FEMALE NPT, RATING 3000 PSI, MATERIAL CARBON STEEL, SPECIFICATION ASTM A105N, FINISH BLACK OXIDE, INDUSTRY STANDARD ASME B16.11 | QA | EA |  |  |  |  | syaiful | R03 | 2021-01-07 13:15:00 | 2021-07-30 15:17:22
7605851371 | R2125 | TEE,PIPE REDUCING | 4730 | Stock | K76 | GEN | TMP | TEE,REDUC: 3X1-1/2IN;S40;F316L;BW;WLD | TEE: PIPE REDUCING, RUN SIZE 3 IN, BRANCH SIZE 1-1/2 IN, CONNECTION BUTTWELD, RATING SCH 40S, MATERIAL STAINLESS STEEL 316L, SPECIFICATION ASTM A182, GRADE F316L, STRUCTURE WELDED, INDUSTRY STANDARD ASME B16.9 | QA | EA |  |  |  |  | dzikri | R03 | 2021-01-07 13:15:00 | 2021-07-25 13:13:20
7605851391 | R2125 | TEE,PIPE REDUCING | 4730 | Stock | K76 | GEN | TMP | TEE,REDUC: 4X2IN;S40;F316L;BW;WLD | TEE: PIPE REDUCING, RUN SIZE 4 IN, BRANCH SIZE 2 IN, CONNECTION BUTTWELD, RATING SCH 40S, MATERIAL STAINLESS STEEL 316L, SPECIFICATION ASTM A182, GRADE F316L, STRUCTURE WELDED, INDUSTRY STANDARD ASME B16.9 | QA | EA |  |  |  |  | dzikri | R03 | 2021-01-07 13:15:00 | 2021-07-25 13:29:26
7605851401 | 03805 | TEE,PIPE | 4730 | TMP | TMP | GEN | TMP | TEE: EQUAL;1-1/2IN;3000PSI;A105;FNPT;BLK | TEE: PIPE, TYPE EQUAL, SIZE 1-1/2 IN, CONNECTION FEMALE NPT, RATING 3000 PSI, MATERIAL CARBON STEEL, SPECIFICATION ASTM A105N, FINISH BLACK OXIDE, INDUSTRY STANDARD ASME B16.11 | QA | EA |  |  |  |  | syaiful | R03 | 2021-01-07 13:15:00 | 2021-07-30 15:14:05
7605851411 | R2125 | TEE,PIPE REDUCING | 4730 | Stock | K76 | GEN | TMP | TEE,REDUC: 12X8IN;S30;WPB;BW;SML;BLK | TEE: PIPE REDUCING, RUN SIZE 12 IN, BRANCH SIZE 8 IN, CONNECTION BUTTWELD, RATING SCH 30, MATERIAL CARBON STEEL, SPECIFICATION ASTM A234, GRADE WPB, FINISH BLACK OXIDE, STRUCTURE SEAMLESS, INDUSTRY STANDARD ASME B16.9 | QA | EA |  |  |  |  | dzikri | R03 | 2021-07-15 15:25:23 | 2021-07-25 18:00:47
7605851451 | 03805 | TEE,PIPE | 4730 | TMP | TMP | GEN | TMP | TEE: EQUAL;1-1/4IN;3000PSI;A105;FNPT;BLK | TEE: PIPE, TYPE EQUAL, SIZE 1-1/4 IN, CONNECTION FEMALE NPT, RATING 3000 PSI, MATERIAL CARBON STEEL, SPECIFICATION ASTM A105N, FINISH BLACK OXIDE, INDUSTRY STANDARD ASME B16.11 | QA | EA |  |  |  |  | syaiful | R03 | 2021-01-07 13:15:00 | 2021-07-30 15:16:48
7605851501 | 03805 | TEE,PIPE | 4730 | TMP | TMP | GEN | TMP | TEE: EQUAL;3/8IN;3000PSI;A105;FNPT;BLK | TEE: PIPE, TYPE EQUAL, SIZE 3/8 IN, CONNECTION FEMALE NPT, RATING 3000 PSI, MATERIAL CARBON STEEL, SPECIFICATION ASTM A105N, FINISH BLACK OXIDE, INDUSTRY STANDARD ASME B16.11 | QA | EA |  |  |  |  | syaiful | R03 | 2021-01-07 13:15:00 | 2021-07-30 16:10:32
7605851511 | 03805 | TEE,PIPE | 4730 | TMP | TMP | GEN | TMP | TEE: EQUAL;1/4IN;3000PSI;A105;FNPT;BLK | TEE: PIPE, TYPE EQUAL, SIZE 1/4 IN, CONNECTION FEMALE NPT, RATING 3000 PSI, MATERIAL CARBON STEEL, SPECIFICATION ASTM A105N, FINISH BLACK OXIDE, INDUSTRY STANDARD ASME B16.11 | QA | EA |  |  |  |  | syaiful | R03 | 2021-01-07 13:15:00 | 2021-07-30 15:18:32
7605851521 | 03805 | TEE,PIPE | 4730 | Stock | K76 | GEN | TMP | TEE: EQUAL;3/8IN;3000PSI;F316L;FNPT | TEE: PIPE, TYPE EQUAL, SIZE 3/8 IN, CONNECTION FEMALE NPT, RATING 3000 PSI, MATERIAL STAINLESS STEEL 316L, SPECIFICATION ASTM A182, GRADE F316L, INDUSTRY STANDARD ASME B16.11 | QA | EA |  |  |  |  | syaiful | R03 | 2021-01-07 13:15:00 | 2021-07-25 23:26:03
7605851531 | 03805 | TEE,PIPE | 4730 | Stock | K76 | GEN | TMP | TEE: EQUAL;3/4IN;3000PSI;F316L;FNPT | TEE: PIPE, TYPE EQUAL, SIZE 3/4 IN, CONNECTION FEMALE NPT, RATING 3000 PSI, MATERIAL STAINLESS STEEL 316L, SPECIFICATION ASTM A182, GRADE F316L, INDUSTRY STANDARD ASME B16.11 | QA | EA |  |  |  |  | syaiful | R03 | 2021-01-07 13:15:00 | 2021-07-25 23:26:38
7605851541 | 03805 | TEE,PIPE | 4730 | Stock | K76 | GEN | TMP | TEE: EQUAL;3/4IN;3000PSI;TP316L;SW | TEE: PIPE, TYPE EQUAL, SIZE 3/4 IN, CONNECTION SOCKET WELD, RATING 3000 PSI, MATERIAL STAINLESS STEEL 316L, SPECIFICATION ASTM A312, GRADE TP316L, INDUSTRY STANDARD ASME B16.11 | QA | EA |  |  |  |  | bursah | R03 | 2021-01-07 13:15:00 | 2021-07-25 02:22:03
7605851551 | 03805 | TEE,PIPE | 4730 | Stock | K76 | GEN | TMP | TEE: EQUAL;1IN;3000PSI;A105;SW;BLK | TEE: PIPE, TYPE EQUAL, SIZE 1 IN, CONNECTION SOCKET WELD, RATING 3000 PSI, MATERIAL CARBON STEEL, SPECIFICATION ASTM A105N, FINISH BLACK OXIDE, INDUSTRY STANDARD ASME B16.11 | QA | EA |  |  |  |  | syaiful | R03 | 2021-01-07 13:15:00 | 2021-07-25 02:25:29
7605851601 | R2125 | TEE,PIPE REDUCING | 4730 | Stock | K76 | GEN | TMP | TEE,REDUC: 3X2IN;XS/160;WPB;BW;WLD;BLK | TEE: PIPE REDUCING, RUN SIZE 3 IN, BRANCH SIZE 2 IN, CONNECTION BUTTWELD, RATING SCH XS X SCH 160, MATERIAL CARBON STEEL, SPECIFICATION ASTM A234, GRADE WPB, FINISH BLACK OXIDE, STRUCTURE WELDED, INDUSTRY STANDARD ASME B16.9 | QA | EA |  |  |  |  | dzikri | R03 | 2021-01-07 13:15:00 | 2021-08-02 00:02:34
7605851651 | 03805 | TEE,PIPE | 4730 | Stock | K76 | GEN | TMP | TEE: EQUAL;2IN;S160;WPB;BW;WLD;BLK | TEE: PIPE, TYPE EQUAL, SIZE 2 IN, CONNECTION BUTTWELD, RATING SCH 160, MATERIAL CARBON STEEL, SPECIFICATION ASTM A234, GRADE WPB, FINISH BLACK OXIDE, STRUCTURE WELDED, INDUSTRY STANDARD ASME B16.9 | QA | EA |  |  |  |  | akmal | R03 | 2021-01-07 13:15:00 | 2021-07-25 00:39:25
7605851701 | R2125 | TEE,PIPE REDUCING | 4730 | Stock | K76 | GEN | TMP | TEE,REDUC: 3X2IN;STD/160;WPB;BW;WLD;BLK | TEE: PIPE REDUCING, RUN SIZE 3 IN, BRANCH SIZE 2 IN, CONNECTION BUTTWELD, RATING SCH STD X SCH 160, MATERIAL CARBON STEEL, SPECIFICATION ASTM A234, GRADE WPB, FINISH BLACK OXIDE, STRUCTURE WELDED, INDUSTRY STANDARD ASME B16.9 | QA | EA |  |  |  |  | dzikri | R03 | 2021-01-07 13:15:00 | 2021-08-02 00:02:34
7605851711 | R2125 | TEE,PIPE REDUCING | 4730 | Stock | K76 | GEN | TMP | TEE,REDUC: 48X24IN;S30/XS;WPB;BW;WLD;BLK | TEE: PIPE REDUCING, RUN SIZE 48 IN, BRANCH SIZE 24 IN, CONNECTION BUTTWELD, RATING SCH 30 X SCH XS, MATERIAL CARBON STEEL, SPECIFICATION ASTM A234, GRADE WPB, FINISH BLACK OXIDE, STRUCTURE WELDED, INDUSTRY STANDARD ASME B16.9 | QA | EA |  |  |  |  | dzikri | R03 | 2021-01-07 13:15:00 | 2021-08-02 00:02:34
7605910101 | R2261 | UNION,PIPE | 0000 | TMP | TMP | GEN | TMP | UNION: 1/4IN;3000;A105;FNPT;BLK;HEX | UNION: PIPE, TYPE HEXAGON, SIZE 1/4 IN, CONNECTION FEMALE NPT, RATING 3000 PSI, MATERIAL CARBON STEEL, SPECIFICATION ASTM A105, FINISH BLACK OXIDE, INDUSTRY STANDARD ASME B16.11 | QA | EA |  |  |  |  | bursah | R05 | 2021-01-07 13:15:00 | 2021-09-11 10:12:42
7605910151 | R2261 | UNION,PIPE | 0000 | TMP | TMP | GEN | TMP | UNION: 3/8IN;3000;A105;FNPT;BLK;HEX | UNION: PIPE, TYPE HEXAGON, SIZE 3/8 IN, CONNECTION FEMALE NPT, RATING 3000 PSI, MATERIAL CARBON STEEL, SPECIFICATION ASTM A105, FINISH BLACK OXIDE, INDUSTRY STANDARD ASME B16.11 | QA | EA |  |  |  |  | bursah | R05 | 2021-01-07 13:15:00 | 2021-09-11 10:06:17
7605910201 | R2261 | UNION,PIPE | 0000 | TMP | TMP | GEN | TMP | UNION: 1/2IN;3000;A105;FNPT;GLV;HEX | UNION: PIPE, TYPE HEXAGON, SIZE 1/2 IN, CONNECTION FEMALE NPT, RATING 3000 PSI, MATERIAL CARBON STEEL, SPECIFICATION ASTM A105, FINISH GALVANIZED, INDUSTRY STANDARD ASME B16.11 | QA | EA |  |  |  |  | bursah | R05 | 2021-01-07 13:15:00 | 2021-09-11 10:21:06
7605910251 | R2261 | UNION,PIPE | 0000 | TMP | TMP | GEN | TMP | UNION: 3/4IN;3000;A105;FNPT;BLK;HEX | UNION: PIPE, TYPE HEXAGON, SIZE 3/4 IN, CONNECTION FEMALE NPT, RATING 3000 PSI, MATERIAL CARBON STEEL, SPECIFICATION ASTM A105, FINISH BLACK OXIDE, INDUSTRY STANDARD ASME B16.11 | QA | EA |  |  |  |  | bursah | R05 | 2021-01-07 13:15:00 | 2021-09-11 10:08:30
7605910301 | R2261 | UNION,PIPE | 0000 | TMP | TMP | GEN | TMP | UNION: 1-1/4IN;3000;A105;FNPT;BLK;HEX | UNION: PIPE, TYPE HEXAGON, SIZE 1-1/4 IN, CONNECTION FEMALE NPT, RATING 3000 PSI, MATERIAL CARBON STEEL, SPECIFICATION ASTM A105, FINISH BLACK OXIDE, INDUSTRY STANDARD ASME B16.11 | QA | EA |  |  |  |  | bursah | R05 | 2021-01-07 13:15:00 | 2021-09-11 10:25:42
7605910351 | R2261 | UNION,PIPE | 0000 | TMP | TMP | GEN | TMP | UNION: 1-1/2IN;3000;A105;FNPT;BLK;HEX | UNION: PIPE, TYPE HEXAGON, SIZE 1-1/2 IN, CONNECTION FEMALE NPT, RATING 3000 PSI, MATERIAL CARBON STEEL, SPECIFICATION ASTM A105, FINISH BLACK OXIDE, INDUSTRY STANDARD ASME B16.11 | QA | EA |  |  |  |  | bursah | R05 | 2021-01-07 13:15:00 | 2021-09-11 10:29:06
7605910371 | R1564 | PLUG,PIPE | 0000 | TMP | TMP | GEN | TMP | PLUG,PIPE: HEX;1/2IN;6000PSI;A105;MNPT | PLUG: PIPE, SIZE 1/2 IN, RATING 6000 PSI, MATERIAL CARBON STEEL, SPECIFICATION ASTM A105N, CONNECTION MALE NPT, HEAD HEXAGON, FINISH BLACK OXIDE, INDUSTRY STANDARD ASME B16.11 | QA | EA |  |  |  |  | jayadi | R04 | 2021-01-07 13:15:00 | 2021-08-24 08:34:29
7605910391 | 06076 | COUPLING,PIPE | 4730 | Stock | K76 | GEN | TMP | COUPLING: 1IN;3000PSI;SS316;F316;FNPT | COUPLING: PIPE, SIZE 1 IN, CONNECTION FEMALE NPT, RATING 3000 PSI, MATERIAL STAINLESS STEEL 316, SPECIFICATION ASTM A182, GRADE F316, INDUSTRY STANDARD ASME B16.11, TYPE FULL | QA | EA | NON FABRICATION | NON BOM | NON CRITICAL |  | jayadi | R04 | 2021-06-09 06:27:31 | 2021-06-09 17:28:05
7605910401 | R0610 | COUPLING,PIPE HALF | 0000 | TMP | TMP | GEN | TMP | COUPLING,HALF: 3K | COUPLING: PIPE HALF, SIZE 3/4 IN X 1/2 IN, CONNECTION 3/4 IN SOCKWELD X 1/2 FEMALE NPT, RATING 3000 PSI, MATERIAL STAINLESS STEEL 316L, SPECIFICATION ASTM A182, GRADE F316L | CAT | EA |  |  |  |  | syaiful |  | 2021-01-07 13:15:00 | 2021-10-07 19:29:41
7605910421 | R2261 | UNION,PIPE | 0000 | TMP | TMP | GEN | TMP | UNION: 1-1/2IN;3000;F316;FNPT;HEX | UNION: PIPE, TYPE HEXAGON, SIZE 1-1/2 IN, CONNECTION FEMALE NPT, RATING 3000 PSI, MATERIAL STAINLESS STEEL 316, SPECIFICATION ASTM A182, GRADE F316, INDUSTRY STANDARD ASME B16.11 | QA | EA |  |  |  |  | jayadi | R05 | 2021-01-07 13:15:00 | 2021-09-11 11:26:37
7605910431 | R2261 | UNION,PIPE | 0000 | TMP | TMP | GEN | TMP | UNION: 1/2IN;3000;F316L;FNPT;HEX | UNION: PIPE, TYPE HEXAGON, SIZE 1/2 IN, CONNECTION FEMALE NPT, RATING 3000 PSI, MATERIAL STAINLESS STEEL 316L, SPECIFICATION ASTM A182, GRADE F316L, INDUSTRY STANDARD ASME B16.11 | QA | EA |  |  |  |  | jayadi | R05 | 2021-01-07 13:15:00 | 2021-09-11 11:37:24
7605910451 | R2261 | UNION,PIPE | 0000 | TMP | TMP | GEN | TMP | UNION: 1IN;3000;F316L;FNPT;HEX | UNION: PIPE, TYPE HEXAGON, SIZE 1 IN, CONNECTION FEMALE NPT, RATING 3000 PSI, MATERIAL STAINLESS STEEL 316L, SPECIFICATION ASTM A182, GRADE F316L, INDUSTRY STANDARD ASME B16.11 | QA | EA |  |  |  |  | jayadi | R05 | 2021-01-07 13:15:00 | 2021-09-11 11:27:26
7605910481 | 06076 | COUPLING,PIPE | 4730 | Stock | K76 | GEN | TMP | COUPLING: 1IN;3000PSI;TP316L;FNPT | COUPLING: PIPE, SIZE 1 IN, CONNECTION FEMALE NPT, RATING 3000 PSI, MATERIAL STAINLESS STEEL 316L, SPECIFICATION ASTM A312, GRADE TP316L, TYPE FULL | QA | EA |  |  |  |  | syaiful | R04 | 2021-01-07 13:15:00 | 2021-01-21 09:44:35
7605910491 | 06076 | COUPLING,PIPE | 4730 | TMP | TMP | GEN | TMP | COUPLING: 1/2IN;3000PSI;F316L;FNPT-SW | COUPLING: PIPE, SIZE 1/2 IN, CONNECTION FEMALE NPT X SOCKET WELD, RATING 3000 PSI, MATERIAL STAINLESS STEEL 316L, SPECIFICATION ASTM A182, GRADE F316L, TYPE FULL | QA | EA |  |  |  |  | akmal | R04 | 2021-07-15 15:25:23 | 2021-07-22 23:33:51
7606140101 | R0336 | BUSHING,PIPE | 0000 | TMP | TMP | GEN | TMP | BUSHING: 1X1/2IN;3000;A105;MXF;GALV | BUSHING: PIPE, SIZE 1 X 1/2 IN, CONNECTION MALE X FEMALE NPT, RATING 3000 PSI, MATERIAL CARBON STEEL, SPECIFICATION ASTM A105, FINISH GALVANIZED, INDUSTRY STANDARD ASME B16.11 | QA | EA | NON FABRICATION | NON BOM | NON CRITICAL |  | jayadi | R07 | 2021-01-07 13:15:00 | 2021-08-10 14:28:16
7606140111 | R0336 | BUSHING,PIPE | 0000 | TMP | TMP | GEN | TMP | BUSHING: 1X3/4IN;3000;A105;MXF;BLK | BUSHING: PIPE, SIZE 1 X 3/4 IN, CONNECTION MALE X FEMALE NPT, RATING 3000 PSI, MATERIAL CARBON STEEL, SPECIFICATION ASTM A105, FINISH BLACK OXIDE, INDUSTRY STANDARD ASME B16.11 | QA | EA | NON FABRICATION | NON BOM | NON CRITICAL |  | jayadi | R07 | 2021-01-07 13:15:00 | 2021-08-10 13:53:20
7606140131 | R0336 | BUSHING,PIPE | 0000 | TMP | TMP | GEN | TMP | BUSHING: 1-1/4X1IN;3000;A105;MXF;BLK | BUSHING: PIPE, SIZE 1-1/4 X 1 IN, CONNECTION MALE X FEMALE NPT, RATING 3000 PSI, MATERIAL CARBON STEEL, SPECIFICATION ASTM A105, FINISH BLACK OXIDE, INDUSTRY STANDARD ASME B16.11 | QA | EA | NON FABRICATION | NON BOM | NON CRITICAL |  | jayadi | R07 | 2021-01-07 13:15:00 | 2021-08-10 14:30:20
7606140151 | R0336 | BUSHING,PIPE | 0000 | TMP | TMP | GEN | TMP | BUSHING: 1-1/2X1IN;3000;A105;MXF;BLK | BUSHING: PIPE, SIZE 1-1/2 X 1 IN, CONNECTION MALE X FEMALE NPT, RATING 3000 PSI, MATERIAL CARBON STEEL, SPECIFICATION ASTM A105, FINISH BLACK OXIDE, INDUSTRY STANDARD ASME B16.11 | QA | EA | NON FABRICATION | NON BOM | NON CRITICAL |  | jayadi | R07 | 2021-01-07 13:15:00 | 2021-08-10 15:22:29
7606140171 | R1105 | HOSE,FLEXIBLE METAL | 0000 | TMP | TMP | GEN | TMP | HOSE,FLEX: | HOSE: FLEXIBLE METAL, SIZE 1/2 IN DIA, MATERIAL SS | CAT | EA |  |  |  |  | bursah |  | 2021-01-07 13:15:00 | 2021-09-26 07:56:29
7606140191 | R0336 | BUSHING,PIPE | 0000 | TMP | TMP | GEN | TMP | BUSHING: 2X1IN;3000;SS316L;MXF | BUSHING: PIPE, SIZE 2 X 1 IN, CONNECTION MALE X FEMALE NPT, RATING 3000 PSI, MATERIAL STAINLESS STEEL 316L, SPECIFICATION ASTM A182, GRADE F316L, INDUSTRY STANDARD ASME B16.11 | QA | EA | NON FABRICATION | NON BOM | NON CRITICAL |  | jayadi | R07 | 2021-01-07 13:15:00 | 2021-08-10 15:24:51
7606140201 | R0336 | BUSHING,PIPE | 0000 | TMP | TMP | GEN | TMP | BUSHING: 1X1/2IN;3000;SS316;MXF | BUSHING: PIPE, SIZE 1 X 1/2 IN, CONNECTION MALE X FEMALE NPT, RATING 3000 PSI, MATERIAL STAINLESS STEEL 316, SPECIFICATION ASTM A182, GRADE F316, INDUSTRY STANDARD ASME B16.11 | QA | EA | NON FABRICATION | NON BOM | NON CRITICAL |  | jayadi | R07 | 2021-01-07 13:15:00 | 2021-08-10 15:27:50
7606180051 | 06073 | CAP,PIPE | 4730 | Stock | K76 | GEN | TMP | CAP,PIPE: 1/4IN;3000PSI;A105;FNPT;GALV | CAP: PIPE, SIZE 1/4 IN, CONNECTION FEMALE NPT, RATING 3000 PSI, MATERIAL CARBON STEEL, SPECIFICATION ASTM A105, FINISH GALVANIZED, STRUCTURE SEAMLESS | QA | EA |  |  |  |  | syaiful | R04 | 2021-01-07 13:15:00 | 2021-03-31 19:20:55
7606180101 | 06073 | CAP,PIPE | 4730 | Stock | K76 | GEN | TMP | CAP,PIPE: 3/8IN;3000PSI;A105;FNPT;GALV | CAP: PIPE, SIZE 3/8 IN, CONNECTION FEMALE NPT, RATING 3000 PSI, MATERIAL CARBON STEEL, SPECIFICATION ASTM A105, FINISH GALVANIZED, STRUCTURE SEAMLESS | QA | EA |  |  |  |  | syaiful | R04 | 2021-01-07 13:15:00 | 2021-03-31 20:20:18
7606180151 | 06073 | CAP,PIPE | 4730 | Stock | K76 | GEN | TMP | CAP,PIPE: 1/2IN;3000PSI;A105;FNPT;GALV | CAP: PIPE, SIZE 1/2 IN, CONNECTION FEMALE NPT, RATING 3000 PSI, MATERIAL CARBON STEEL, SPECIFICATION ASTM A105, FINISH GALVANIZED, STRUCTURE SEAMLESS | QA | EA |  |  |  |  | bursah | R04 | 2021-01-07 13:15:00 | 2021-03-31 20:11:26
7606180171 | 06073 | CAP,PIPE | 4730 | Stock | K76 | GEN | TMP | CAP,PIPE: 1IN;S80;A105;BW;GALV | CAP: PIPE, SIZE 1 IN, CONNECTION BUTTWELD, RATING SCH 80, MATERIAL CARBON STEEL, SPECIFICATION ASTM A105, FINISH GALVANIZED, STRUCTURE SEAMLESS | QA | EA |  |  |  |  | syaiful | R04 | 2021-01-07 13:15:00 | 2021-03-31 20:15:35
7606180201 | 06073 | CAP,PIPE | 4730 | Stock | K76 | GEN | TMP | CAP,PIPE: 1-1/4IN;3000PSI;A105;FNPT;GALV | CAP: PIPE, SIZE 1-1/4 IN, CONNECTION FEMALE NPT, RATING 3000 PSI, MATERIAL CARBON STEEL, SPECIFICATION ASTM A105, FINISH GALVANIZED, STRUCTURE SEAMLESS | QA | EA |  |  |  |  | bursah | R04 | 2021-01-07 13:15:00 | 2021-03-31 20:06:41
7606180251 | 06073 | CAP,PIPE | 4730 | Stock | K76 | GEN | TMP | CAP,PIPE: 1-1/2IN;3000PSI;A105;FNPT;GALV | CAP: PIPE, SIZE 1-1/2 IN, CONNECTION FEMALE NPT, RATING 3000 PSI, MATERIAL CARBON STEEL, SPECIFICATION ASTM A105, FINISH GALVANIZED, STRUCTURE SEAMLESS | QA | EA |  |  |  |  | bursah | R04 | 2021-01-07 13:15:00 | 2021-03-31 20:04:38
7606180271 | 06076 | COUPLING,PIPE | 4730 | Stock | TMP | GEN | TMP | COUPLING: 1-1/2IN;S80;TP316;BW | COUPLING: PIPE, SIZE 1-1/2 IN, CONNECTION BUTTWELD, RATING SCH 80, MATERIAL STAINLESS STEEL 316, SPECIFICATION ASTM A312, GRADE TP316 | QA | EA |  |  |  |  | syaiful | R04 | 2021-01-07 13:15:00 | 2021-11-08 23:10:50
7606180291 | 06076 | COUPLING,PIPE | 4730 | Stock | K76 | GEN | TMP | COUPLING: 2IN;S80;SS316;TP316;BW | COUPLING: PIPE, SIZE 2 IN, CONNECTION BUTTWELD, RATING SCH 80, MATERIAL STAINLESS STEEL 316, SPECIFICATION ASTM A312, GRADE TP316, TYPE FULL | QA | EA |  |  |  |  | syaiful | R04 | 2021-01-07 13:15:00 | 2021-01-21 09:43:02
7606180301 | 06073 | CAP,PIPE | 4730 | Stock | K76 | GEN | TMP | CAP,PIPE: 2IN;3000PSI;A105;FNPT;GALV | CAP: PIPE, SIZE 2 IN, CONNECTION FEMALE NPT, RATING 3000 PSI, MATERIAL CARBON STEEL, SPECIFICATION ASTM A105, FINISH GALVANIZED, STRUCTURE SEAMLESS | QA | EA |  |  |  |  | bursah | R04 | 2021-01-07 13:15:00 | 2021-03-31 20:16:35
7606180321 | 06076 | COUPLING,PIPE | 4730 | Stock | K76 | GEN | TMP | COUPLING: 1-1/2IN;S80;TP316;BW | COUPLING: PIPE, SIZE 1-1/2 IN, CONNECTION BUTTWELD, RATING SCH 80, MATERIAL STAINLESS STEEL 316, SPECIFICATION ASTM A312, GRADE TP316 | QA | EA |  |  |  |  | syaiful | R04 | 2021-01-07 13:15:00 | 2021-11-08 23:11:10
7606180351 | 06073 | CAP,PIPE | 4730 | Stock | K76 | GEN | TMP | CAP,PIPE: 3IN;S80;A105;BW;GALV | CAP: PIPE, SIZE 3 IN, CONNECTION BUTTWELD, RATING SCH 80, MATERIAL CARBON STEEL, SPECIFICATION ASTM A105, FINISH GALVANIZED, STRUCTURE SEAMLESS | QA | EA |  |  |  |  | syaiful | R04 | 2021-01-07 13:15:00 | 2021-03-31 20:20:58
7606180371 | 06076 | COUPLING,PIPE | 4730 | Stock | K76 | GEN | TMP | COUPLING: 1/2IN;3000PSI;F316;SW | COUPLING: PIPE, SIZE 1/2 IN, CONNECTION SOCKET WELD, RATING 3000 PSI, MATERIAL STAINLESS STEEL 316, SPECIFICATION ASTM A182, GRADE F316, INDUSTRY STANDARD ASME B16.11 | QA | EA | NON FABRICATION | NON BOM | NON CRITICAL |  | jayadi | R04 | 2021-06-09 06:22:05 | 2021-11-08 23:12:56
7606180391 | R0610 | COUPLING,PIPE HALF | 0000 | TMP | TMP | GEN | TMP | COUPLING,HALF: 1IN;3K;TP316;FNPT X BW | COUPLING: PIPE HALF, SIZE 1 IN, CONNECTION FEMALE NPT X BUTTWELD, RATING 3000 PSI, MATERIAL STAINLESS STEEL 316, SPECIFICATION ASTM A312, GRADE TP316, INDUSTRY STANDARD ASME B16.11 | QA | EA |  |  |  |  | syaiful |  | 2021-01-07 13:15:00 | 2021-08-24 23:24:44
7606180421 | R0610 | COUPLING,PIPE HALF | 0000 | TMP | TMP | GEN | TMP | COUPLING,HALF: 1-1/2IN;3K;TP316;SW X BW | COUPLING: PIPE HALF, SIZE 1-1/2 IN, CONNECTION SOCKET X BUTTWELD, RATING 3000 PSI, MATERIAL STAINLESS STEEL 316, SPECIFICATION ASTM A312, GRADE TP316, INDUSTRY STANDARD ASME B16.11 | QA | EA |  |  |  |  | syaiful | R04 | 2021-01-07 13:15:00 | 2021-08-24 23:24:53
7606180441 | R0610 | COUPLING,PIPE HALF | 0000 | TMP | TMP | GEN | TMP | COUPLING,HALF: 1IN;3K;TP316;SW X BW | COUPLING: PIPE HALF, SIZE 1 IN, CONNECTION SOCKET X BUTTWELD, RATING 3000 PSI, MATERIAL STAINLESS STEEL 316, SPECIFICATION ASTM A312, GRADE TP316, INDUSTRY STANDARD ASME B16.11 | QA | EA |  |  |  |  | syaiful | R04 | 2021-01-07 13:15:00 | 2021-08-24 23:25:15
7606180451 | R0605 | COUPLING | 0000 | TMP | TMP | GEN | TMP | COUPLING: | COUPLING, TYPE FLEXIBLE, SIZE 8 IN, CLAMP, GROOVED, MATERIAL CS ORANGE ENAMEL , SPECIAL FEATURES C/W RUBBER GASKET, BOLT & NUT | CAT | EA |  |  |  |  | bursah |  | 2021-07-15 15:25:23 | 2021-11-10 15:45:54
7606180461 | R0605 | COUPLING | 0000 | TMP | TMP | GEN | TMP | COUPLING: | COUPLING, TYPE FLEXIBLE, SIZE 6 IN, CLAMP, GROOVED, MATERIAL CS ORANGE ENAMEL , SPECIAL FEATURES C/W RUBBER GASKET, BOLT & NUT | CAT | EA |  |  |  |  | bursah |  | 2021-07-15 15:25:23 | 2021-11-10 15:50:12
7606180471 | 06076 | COUPLING,PIPE | 4730 | Stock | K76 | GEN | TMP | COUPLING: 1-1/2IN;3000PSI;A105;SW;BLK | COUPLING: PIPE, SIZE 1-1/2 IN, CONNECTION SOCKET WELD, RATING 3000 PSI, MATERIAL CARBON STEEL, SPECIFICATION ASTM A105, FINISH BLACK OXIDE, TYPE FULL | QA | EA | NON FABRICATION | NON BOM | NON CRITICAL |  | syaiful | R04 | 2021-01-07 13:15:00 | 2021-06-08 17:22:06
7606180491 | R0610 | COUPLING,PIPE HALF | 0000 | TMP | TMP | GEN | TMP | COUPLING,HALF: 2IN;3K;TP316;SW X BW | COUPLING: PIPE HALF, SIZE 2 IN, CONNECTION SOCKET X BUTTWELD, RATING 3000 PSI, MATERIAL STAINLESS STEEL 316, SPECIFICATION ASTM A312, GRADE TP316, INDUSTRY STANDARD ASME B16.11 | QA | EA |  |  |  |  | syaiful | R04 | 2021-01-07 13:15:00 | 2021-08-24 23:25:25
7606180601 | 06073 | CAP,PIPE | 4730 | Stock | K76 | GEN | TMP | CAP,PIPE: 6IN;S10;WP316L;BW | CAP: PIPE, SIZE 6 IN, CONNECTION BUTTWELD, RATING SCH 10S, MATERIAL STAINLESS STEEL 316L, SPECIFICATION ASTM A403, GRADE WP316L, STRUCTURE SEAMLESS | QA | EA |  |  |  |  | bursah | R04 | 2021-01-07 13:15:00 | 2021-03-31 20:21:22
7606180621 | 06073 | CAP,PIPE | 4730 | Stock | K76 | GEN | TMP | CAP,PIPE: 3/4IN;3000PSI;A105;FNPT;GALV | CAP: PIPE, SIZE 3/4 IN, CONNECTION FEMALE NPT, RATING 3000 PSI, MATERIAL CARBON STEEL, SPECIFICATION ASTM A105, FINISH GALVANIZED, STRUCTURE SEAMLESS | QA | EA |  |  |  |  | bursah | R04 | 2021-01-07 13:15:00 | 2021-03-31 20:17:25
7606180641 | 06073 | CAP,PIPE | 4730 | Stock | K76 | GEN | TMP | CAP,PIPE: 3/4IN;3000PSI;A105;FNPT;GALV | CAP: PIPE, SIZE 3/4 IN, CONNECTION FEMALE NPT, RATING 3000 PSI, MATERIAL CARBON STEEL, SPECIFICATION ASTM A105, FINISH GALVANIZED, STRUCTURE SEAMLESS | QA | EA |  |  |  |  | bursah | R04 | 2021-01-07 13:15:00 | 2021-03-31 20:19:18
7606280191 | 06076 | COUPLING,PIPE | 4730 | Stock | K76 | GEN | TMP | COUPLING: 2-1/2IN;2000PSI;A105;FNPT;GALV | COUPLING: PIPE, SIZE 2-1/2 IN, CONNECTION FEMALE NPT, RATING 2000 PSI, MATERIAL CARBON STEEL, SPECIFICATION ASTM A105, FINISH GALVANIZED, STRUCTURE SEAMLESS, TYPE FULL | QA | EA |  |  |  |  | syaiful | R04 | 2021-01-07 13:15:00 | 2021-01-28 13:12:51
7606280351 | 06076 | COUPLING,PIPE | 4730 | Stock | K76 | GEN | TMP | COUPLING: 3IN;2000PSI;A105;FNPT;GALV | COUPLING: PIPE, SIZE 3 IN, CONNECTION FEMALE NPT, RATING 2000 PSI, MATERIAL CARBON STEEL, SPECIFICATION ASTM A105, FINISH GALVANIZED, STRUCTURE SEAMLESS, TYPE FULL | QA | EA |  |  |  |  | syaiful | R04 | 2021-01-07 13:15:00 | 2021-01-28 13:13:32
7606280401 | 06076 | COUPLING,PIPE | 4730 | Stock | K76 | GEN | TMP | COUPLING: | COUPLING: PIPE, | NYC | EA |  |  |  |  | syaiful |  | 2021-01-07 13:15:00 | 2021-07-09 09:29:24
7606391301 | 03768 | ELBOW,PIPE | 4730 | TMP | TMP | GEN | TMP | ELBOW: 90D;4IN;3000PSI;A105;FNPT;GALV | ELBOW: PIPE, SIZE 4 IN, CONNECTION FEMALE NPT, DEGREE 90, RATING 3000 PSI, MATERIAL CARBON STEEL, SPECIFICATION ASTM A105N, FINISH GALVANIZED, INDUSTRY STANDARD ASME B16.11 | QA | EA | NON FABRICATION | NON BOM | NON CRITICAL |  | bursah | R03 | 2021-01-07 13:15:00 | 2021-07-27 10:49:47
7606560101 | R1404 | NIPPLE,PIPE HEX | 4730 | Stock | K76 | GEN | TMP | NIPPLE,HEX: 3/8 NPT;3000;SS316;4IN | NIPPLE: PIPE HEX, SIZE 3/8 IN, CONNECTION MALE NPT, LENGTH 4 IN, RATING 3000 PSI, MATERIAL STAINLESS STEEL 316, SPECIFICATION ASTM A182, GRADE F316, INDUSTRY STANDARD ASME B16.11 | QA | EA |  |  |  |  | akmal | R05 | 2021-01-07 13:15:00 | 2021-08-30 22:18:24
7606560111 | R1397 | NIPPLE | 0000 | TMP | TMP | GEN | TMP | NIPPLE: GREASE;1/4IN BSPT;ST216006 | NIPPLE, TYPE GREASE, SIZE R1/4, USAGE DESIGN MAIN STEAM STOP VALVE (MSSV),CLASS 150-32, EQUIPMENT NAME STEAM TURBINE, EQUIPMENT TYPE/MODEL ST-100, EQUIPMENT SERIAL NUMBER K1E69011G1, MANUFACTURER FUJI ELECTRIC, MANUFACTURER REFERENCE DWG:ST216006 | QA | EA |  |  |  |  | bursah |  | 2021-01-07 13:15:00 | 2021-10-09 00:57:27
7606560121 | R1403 | NIPPLE,PIPE | 0000 | TMP | TMP | GEN | TMP | NIPPLE: 3/4IN;S40;A106;TBE;SMLS;BLK;1.3L | NIPPLE: PIPE, TYPE CLOSE, SIZE 3/4 IN, CONNECTION THREADED BOTH ENDS, LENGTH 1.375 IN, RATING SCH 40, MATERIAL CARBON STEEL, SPECIFICATION ASTM A106, GRADE B, STRUCTURE SEAMLESS, FINISH BLACK OXIDE, INDUSTRY STANDARD ASME B16.11 | QA | EA | NON FABRICATION | NON BOM | NON CRITICAL |  | bursah | R05 | 2021-01-07 13:15:00 | 2021-08-30 21:53:52
7606560131 | R1404 | NIPPLE,PIPE HEX | 4730 | Stock | K76 | GEN | TMP | NIPPLE,HEX: 3/4 NPT;3000;SS316;4IN | NIPPLE: PIPE HEX, SIZE 3/4 IN, CONNECTION MALE NPT, LENGTH 4 IN, RATING 3000 PSI, MATERIAL STAINLESS STEEL 316, SPECIFICATION ASTM A182, GRADE F316, INDUSTRY STANDARD ASME B16.11 | QA | EA |  |  |  |  | jayadi | R05 | 2021-01-07 13:15:00 | 2021-08-30 22:16:46
7606560141 | 08505 | REDUCER,PIPE | 4730 | Stock | K76 | GEN | TMP | REDUCER: CONC;4X1IN;S80 | REDUCER: PIPE, TYPE CONCENTRIC, SIZE 4 X 1 IN, CONNECTION MALE NPT X BUTTWELD, RATING SCH 80S, MATERIAL STAINLESS STEEL 316 | NYC | EA |  |  |  |  | syaiful |  | 2021-01-07 13:15:00 | 2021-08-10 01:25:04
7606560151 | R1403 | NIPPLE,PIPE | 0000 | TMP | TMP | GEN | TMP | NIPPLE: 3/8IN;S40;A106;TBE;SMLS;BLK;1L | NIPPLE: PIPE, TYPE CLOSE, SIZE 3/8 IN, CONNECTION THREADED BOTH ENDS, LENGTH 1 IN, RATING SCH 40, MATERIAL CARBON STEEL, SPECIFICATION ASTM A106, GRADE B, STRUCTURE SEAMLESS, FINISH BLACK OXIDE, INDUSTRY STANDARD ASME B16.11 | QA | EA | NON FABRICATION | NON BOM | NON CRITICAL |  | bursah | R05 | 2021-01-07 13:15:00 | 2021-08-30 21:54:49
7606560161 | R1403 | NIPPLE,PIPE | 0000 | TMP | TMP | GEN | TMP | NIPPLE: 1-1/4IN;S40;A106;TBE;SMLS;BLK | NIPPLE: PIPE, TYPE SHORT, SIZE 1-1/4 IN, CONNECTION THREADED BOTH ENDS, LENGTH 2.625 IN, RATING SCH 40, MATERIAL CARBON STEEL, SPECIFICATION ASTM A106, GRADE B, STRUCTURE SEAMLESS, FINISH BLACK OXIDE, INDUSTRY STANDARD ASME B16.11 | QA | EA | NON FABRICATION | NON BOM | NON CRITICAL |  | bursah | R05 | 2021-01-07 13:15:00 | 2021-09-26 20:19:02
7606560171 | R1403 | NIPPLE,PIPE | 0000 | TMP | TMP | GEN | TMP | NIPPLE: 1-1/2IN;S80;F316L;TBE;WELD;4L | NIPPLE: PIPE, TYPE LONG, SIZE 1-1/2 IN, CONNECTION THREADED BOTH ENDS, LENGTH 4 IN, RATING SCH 80S, MATERIAL STAINLESS STEEL 316L, SPECIFICATION ASTM A182, GRADE F316L, STRUCTURE WELDED, INDUSTRY STANDARD ASME B16.11 | QA | EA |  |  |  |  | akmal | R05 | 2021-01-07 13:15:00 | 2021-08-15 17:21:32
7606560181 | R1403 | NIPPLE,PIPE | 0000 | TMP | TMP | GEN | TMP | NIPPLE: 1-1/2IN;S40;A106;TBE;SMLS;BLK | NIPPLE: PIPE, TYPE CLOSE, SIZE 1-1/2 IN, CONNECTION THREADED BOTH ENDS, LENGTH 1.15 IN, RATING SCH 40, MATERIAL CARBON STEEL, SPECIFICATION ASTM A106, GRADE B, STRUCTURE SEAMLESS, FINISH BLACK OXIDE, INDUSTRY STANDARD ASME B16.11 | QA | EA | NON FABRICATION | NON BOM | NON CRITICAL |  | bursah | R05 | 2021-01-07 13:15:00 | 2021-08-15 17:10:53
7606560191 | R1397 | NIPPLE | 0000 | TMP | TMP | GEN | TMP | NIPPLE: GREASE;1/4IN BSPT;ST216006 | NIPPLE, TYPE GREASE, SIZE R1/4, USAGE DESIGN MAIN STEAM STOP VALVE (MSSV),CLASS 150-32, EQUIPMENT NAME STEAM TURBINE, EQUIPMENT TYPE/MODEL ST-100, EQUIPMENT SERIAL NUMBER K1E69011G1, MANUFACTURER FUJI ELECTRIC, MANUFACTURER REFERENCE DWG:ST216006 | QA | EA |  |  |  |  | bursah |  | 2021-01-07 13:15:00 | 2021-10-09 01:05:16
7606560201 | R1403 | NIPPLE,PIPE | 0000 | TMP | TMP | GEN | TMP | NIPPLE: 1/4IN;S40;A106;TBE;SMLS;BLK;0.8L | NIPPLE: PIPE, TYPE CLOSE, SIZE 1/4 IN, CONNECTION THREADED BOTH ENDS, LENGTH 0.88 IN, RATING SCH 40, MATERIAL CARBON STEEL, SPECIFICATION ASTM A106, GRADE B, STRUCTURE SEAMLESS, FINISH BLACK OXIDE, INDUSTRY STANDARD ASME B16.11 | QA | EA | NON FABRICATION | NON BOM | NON CRITICAL |  | bursah | R05 | 2021-01-07 13:15:00 | 2021-08-16 13:58:18
7606560471 | R1403 | NIPPLE,PIPE | 0000 | TMP | TMP | GEN | TMP | NIPPLE: 3IN;S40;A105;TBE;WELD;GALV;2.6L | NIPPLE: PIPE, TYPE CLOSE, SIZE 3 IN, CONNECTION THREADED BOTH ENDS, LENGTH 2.625 IN, RATING SCH 40, MATERIAL CARBON STEEL, SPECIFICATION ASTM A105N, STRUCTURE WELDED, FINISH GALVANIZED, INDUSTRY STANDARD ASME B16.11 | QA | EA |  |  |  |  | syaiful | R05 | 2021-01-07 13:15:00 | 2021-08-31 07:26:09
7606560481 | R1404 | NIPPLE,PIPE HEX | 4730 | Stock | K76 | GEN | TMP | NIPPLE,HEX: 3 NPT;3000;A105;BLK;4IN | NIPPLE: PIPE HEX, SIZE 3 IN, CONNECTION MALE NPT, LENGTH 4 IN, RATING 3000 PSI, MATERIAL CARBON STEEL, SPECIFICATION ASTM A105, FINISH BLACK OXIDE, INDUSTRY STANDARD ASME B16.11 | QA | EA |  |  |  |  | syaiful | R05 | 2021-01-07 13:15:00 | 2021-08-30 22:23:17
7606560491 | R1403 | NIPPLE,PIPE | 0000 | TMP | TMP | GEN | TMP | NIPPLE: 4IN;S40;A106;TBE;SMLS;GALV;4L | NIPPLE: PIPE, TYPE SHORT, SIZE 4 IN, CONNECTION THREADED BOTH ENDS, LENGTH 4 IN, RATING SCH 40, MATERIAL CARBON STEEL, SPECIFICATION ASTM A106, GRADE B, STRUCTURE SEAMLESS, FINISH GALVANIZED, INDUSTRY STANDARD ASME B16.11 | QA | EA |  |  |  |  | syaiful | R05 | 2021-01-07 13:15:00 | 2021-08-16 21:59:02
7606561341 | R1404 | NIPPLE,PIPE HEX | 4730 | Stock | K76 | GEN | TMP | NIPPLE,HEX: 1/2X1/4 NPT;SS316;1.5IN | NIPPLE: PIPE HEX, SIZE 1/2 X 1/4 IN, CONNECTION MALE NPT, LENGTH 1-1/2 IN, RATING 3000 PSI, MATERIAL STAINLESS STEEL 316, SPECIFICATION ASTM A182, GRADE F316, INDUSTRY STANDARD ASME B16.11 | QA | EA |  |  |  |  | jayadi | R05 | 2021-01-07 13:15:00 | 2021-08-30 20:15:46
7606561361 | R1403 | NIPPLE,PIPE | 0000 | TMP | TMP | GEN | TMP | NIPPLE: 1/2IN;S40;F316;TBE;WELD;8L | NIPPLE: PIPE, TYPE LONG, SIZE 1/2 IN, CONNECTION THREADED BOTH ENDS, LENGTH 8 IN, RATING SCH 40S, MATERIAL STAINLESS STEEL 316, SPECIFICATION ASTM A182, GRADE F316, STRUCTURE WELDED, INDUSTRY STANDARD ASME B16.11 | QA | EA |  |  |  |  | firman | R05 | 2021-01-07 13:15:00 | 2021-08-15 22:42:20
7606561371 | R1403 | NIPPLE,PIPE | 0000 | TMP | TMP | GEN | TMP | NIPPLE: 3/8IN;S40;A106;TBE;SMLS;GALV;2L | NIPPLE: PIPE, TYPE LONG, SIZE 3/8 IN, CONNECTION THREADED BOTH ENDS, LENGTH 2 IN, RATING SCH 40, MATERIAL CARBON STEEL, SPECIFICATION ASTM A106, GRADE B, STRUCTURE SEAMLESS, FINISH GALVANIZED, INDUSTRY STANDARD ASME B16.11 | QA | EA | NON FABRICATION | NON BOM | NON CRITICAL |  | bursah | R05 | 2021-01-07 13:15:00 | 2021-08-30 21:56:06
7606561381 | R0610 | COUPLING,PIPE HALF | 0000 | TMP | TMP | GEN | TMP | COUPLING,HALF: 1/2IN;6K;TP316;MNPT X SW | COUPLING: PIPE HALF, SIZE 1/2 IN, CONNECTION MALE NPT X SOCKET WELD, RATING 6000 PSI, MATERIAL STAINLESS STEEL 316, SPECIFICATION ASTM A312, GRADE TP316, INDUSTRY STANDARD ASME B16.11 | QA | EA |  |  |  |  | syaiful |  | 2021-01-07 13:15:00 | 2021-08-24 23:25:35
7606561391 | R1403 | NIPPLE,PIPE | 0000 | TMP | TMP | GEN | TMP | NIPPLE: 3/8IN;S40;A106;TBE;SMLS;BLK;3L | NIPPLE: PIPE, TYPE LONG, SIZE 3/8 IN, CONNECTION THREADED BOTH ENDS, LENGTH 3 IN, RATING SCH 40, MATERIAL CARBON STEEL, SPECIFICATION ASTM A106, GRADE B, STRUCTURE SEAMLESS, FINISH BLACK OXIDE, INDUSTRY STANDARD ASME B16.11 | QA | EA | NON FABRICATION | NON BOM | NON CRITICAL |  | bursah | R05 | 2021-01-07 13:15:00 | 2021-08-30 21:56:56
7606561411 | R1403 | NIPPLE,PIPE | 0000 | TMP | TMP | GEN | TMP | NIPPLE: 1-1/4IN;S40;A106;TBE;SMLS;BLK;4L | NIPPLE: PIPE, TYPE LONG, SIZE 1-1/4 IN, CONNECTION THREADED BOTH ENDS, LENGTH 4 IN, RATING SCH 40, MATERIAL CARBON STEEL, SPECIFICATION ASTM A106, GRADE B, STRUCTURE SEAMLESS, FINISH BLACK OXIDE, INDUSTRY STANDARD ASME B16.11 | QA | EA | NON FABRICATION | NON BOM | NON CRITICAL |  | bursah | R05 | 2021-01-07 13:15:00 | 2021-08-15 17:39:25
7606561421 | R1403 | NIPPLE,PIPE | 0000 | TMP | TMP | GEN | TMP | NIPPLE: 1IN;S160;TP316L;PBE;SMLS;4L | NIPPLE: PIPE, TYPE LONG, SIZE 1 IN, CONNECTION PLAIN BOTH ENDS, LENGTH 4 IN, RATING SCH 160S, MATERIAL STAINLESS STEEL 316L, SPECIFICATION ASTM A312, GRADE TP316L, STRUCTURE SEAMLESS, INDUSTRY STANDARD ASME B36.10M | QA | EA |  |  |  |  | syaiful | R05 | 2021-01-07 13:15:00 | 2021-08-16 14:24:42
7606561431 | R1403 | NIPPLE,PIPE | 0000 | TMP | TMP | GEN | TMP | NIPPLE: 2-1/2IN;S40;A106;TBE;SMLS;GALV | NIPPLE: PIPE, TYPE LONG, SIZE 2-1/2 IN, CONNECTION THREADED BOTH ENDS, LENGTH 8 IN, RATING SCH 40, MATERIAL CARBON STEEL, SPECIFICATION ASTM A106, GRADE B, STRUCTURE SEAMLESS, FINISH GALVANIZED, INDUSTRY STANDARD ASME B16.11 | QA | EA |  |  |  |  | akmal | R05 | 2021-01-07 13:15:00 | 2021-08-16 16:49:40
7606561441 | R0610 | COUPLING,PIPE HALF | 0000 | TMP | TMP | GEN | TMP | COUPLING,HALF: 1IN;6K;TP316;MNPT X SW | COUPLING: PIPE HALF, SIZE 1 IN, CONNECTION MALE NPT X SOCKET WELD, RATING 6000 PSI, MATERIAL STAINLESS STEEL 316, SPECIFICATION ASTM A312, GRADE TP316, INDUSTRY STANDARD ASME B16.11 | QA | EA |  |  |  |  | syaiful |  | 2021-01-07 13:15:00 | 2021-08-24 23:26:58
7606561461 | R1403 | NIPPLE,PIPE | 0000 | TMP | TMP | GEN | TMP | NIPPLE: 3IN;S40;A105;TBE;WELD;BLK;4L | NIPPLE: PIPE, TYPE LONG, SIZE 3 IN, CONNECTION THREADED BOTH ENDS, LENGTH 4 IN, RATING SCH 40, MATERIAL CARBON STEEL, SPECIFICATION ASTM A105N, STRUCTURE WELDED, FINISH BLACK OXIDE, INDUSTRY STANDARD ASME B16.11 | QA | EA | NON FABRICATION | NON BOM | NON CRITICAL |  | bursah | R05 | 2021-01-07 13:15:00 | 2021-08-30 21:57:45
7606561481 | R1404 | NIPPLE,PIPE HEX | 4730 | Stock | K76 | GEN | TMP | NIPPLE,HEX: 4 NPT;3000;A105;4IN | NIPPLE: PIPE HEX, SIZE 4 IN, CONNECTION MALE NPT, LENGTH 4 IN, RATING 3000 PSI, MATERIAL CARBON STEEL, SPECIFICATION ASTM A105, INDUSTRY STANDARD ASME B16.11 | QA | EA |  |  |  |  | jayadi | R05 | 2021-01-07 13:15:00 | 2021-08-30 22:23:58
7606561491 |  |  |  | Stock | K76 | GEN | TMP |  |  | RAW | EA |  |  |  |  | admin |  | 2021-01-07 13:15:00 | 2021-01-07 13:15:00
7606562001 | R1403 | NIPPLE,PIPE | 0000 | TMP | TMP | GEN | TMP | NIPPLE: 3IN;S80;A106;TBE;SMLS;BLK;8L | NIPPLE: PIPE, TYPE LONG, SIZE 3 IN, CONNECTION THREADED BOTH ENDS, LENGTH 8 IN, RATING SCH 80, MATERIAL CARBON STEEL, SPECIFICATION ASTM A106, GRADE B, STRUCTURE SEAMLESS, FINISH BLACK OXIDE, INDUSTRY STANDARD ASME B16.11 | QA | EA |  |  |  |  | akmal | R05 | 2021-01-07 13:15:00 | 2021-08-16 22:03:38
7606564001 | R1403 | NIPPLE,PIPE | 0000 | TMP | TMP | GEN | TMP | NIPPLE: 1/2IN;S40;A106;TBE;SMLS;BLK | NIPPLE: PIPE, TYPE SHORT, SIZE 1/2 IN, CONNECTION THREADED BOTH ENDS, LENGTH 1.15 IN, RATING SCH 40, MATERIAL CARBON STEEL, SPECIFICATION ASTM A106, GRADE B, STRUCTURE SEAMLESS, FINISH BLACK OXIDE, INDUSTRY STANDARD ASME B16.11 | QA | EA | NON FABRICATION | NON BOM | NON CRITICAL |  | bursah | R05 | 2021-01-07 13:15:00 | 2021-08-15 17:47:10
7606564011 | R1403 | NIPPLE,PIPE | 0000 | TMP | TMP | GEN | TMP | NIPPLE: 1IN;S40;A106;TBE;SMLS;BLK;1.5L | NIPPLE: PIPE, TYPE CLOSE, SIZE 1 IN, CONNECTION THREADED BOTH ENDS, LENGTH 1.5 IN, RATING SCH 40, MATERIAL CARBON STEEL, SPECIFICATION ASTM A106, GRADE B, STRUCTURE SEAMLESS, FINISH BLACK OXIDE, INDUSTRY STANDARD ASME B16.11 | QA | EA | NON FABRICATION | NON BOM | NON CRITICAL |  | bursah | R05 | 2021-01-07 13:15:00 | 2021-08-16 15:16:32
7606564201 | R1403 | NIPPLE,PIPE | 0000 | TMP | TMP | GEN | TMP | NIPPLE: 1IN;S40;A106;TBE;SMLS;GALV;2L | NIPPLE: PIPE, TYPE LONG, SIZE 1 IN, CONNECTION THREADED BOTH ENDS, LENGTH 2 IN, RATING SCH 40, MATERIAL CARBON STEEL, SPECIFICATION ASTM A106, GRADE B, STRUCTURE SEAMLESS, FINISH GALVANIZED, INDUSTRY STANDARD ASME B16.11 | QA | EA | NON FABRICATION | NON BOM | NON CRITICAL |  | bursah | R05 | 2021-01-07 13:15:00 | 2021-08-16 14:28:11
7606581481 | R1406 | NIPPLE,SWAGE | 4730 | TMP | TMP | GEN | TMP | NIPPLE,SWAGE: CON;4X2IN;S80;A105;TBE;SML | NIPPLE: SWAGE, TYPE CONCENTRIC, SIZE 4 X 2 IN, CONNECTION THREADED BOTH ENDS, RATING SCH 80, MATERIAL CARBON STEEL, SPECIFICATION ASTM A105, FINISH BLACK, STRUCTURE SEAMLESS, INDUSTRY STANDARD ASME B16.11 | QA | EA |  |  |  |  | jayadi | R04 | 2021-01-07 13:15:00 | 2021-08-15 18:17:50
7606581491 | R1403 | NIPPLE,PIPE | 0000 | TMP | TMP | GEN | TMP | NIPPLE: 4IN;S40;A106;TBE;SMLS;BLK;12L | NIPPLE: PIPE, TYPE LONG, SIZE 4 IN, CONNECTION THREADED BOTH ENDS, LENGTH 12 IN, RATING SCH 40, MATERIAL CARBON STEEL, SPECIFICATION ASTM A106, GRADE B, STRUCTURE SEAMLESS, FINISH BLACK OXIDE, INDUSTRY STANDARD ASME B16.11 | QA | EA | NON FABRICATION | NON BOM | NON CRITICAL |  | bursah | R05 | 2021-01-07 13:15:00 | 2021-08-16 21:57:58
7606581601 | R1406 | NIPPLE,SWAGE | 4730 | TMP | TMP | GEN | TMP | NIPPLE,SWAGE: CON;4X3IN;S80;A106;TBE;SML | NIPPLE: SWAGE, TYPE CONCENTRIC, SIZE 4 X 3 IN, CONNECTION THREADED BOTH ENDS, RATING SCH 80, MATERIAL CARBON STEEL, SPECIFICATION ASTM A106-B, GRADE B, FINISH BLACK, STRUCTURE SEAMLESS, INDUSTRY STANDARD ASME B16.11 | QA | EA |  |  |  |  | jayadi | R04 | 2021-01-07 13:15:00 | 2021-08-15 18:09:09
7606700311 | 08505 | REDUCER,PIPE | 4730 | Stock | K76 | GEN | TMP | REDUCER: CONC;2X1-1/2IN;3K;A105;SW;SMLS | REDUCER: PIPE, TYPE CONCENTRIC, SIZE 2 X 1-1/2 IN, CONNECTION SOCKET WELD, RATING 3000 PSI, MATERIAL CARBON STEEL, SPECIFICATION ASTM A105N, STRUCTURE SEAMLESS, INDUSTRY STANDARD ASME B16.11 | QA | EA |  |  |  |  | akmal | R05 | 2021-01-07 13:15:00 | 2021-06-24 13:20:49
7606700401 | 08505 | REDUCER,PIPE | 4730 | Stock | K76 | GEN | TMP | REDUCER: CONC;20X14IN;STD;F316;BW;SMLS | REDUCER: PIPE, TYPE CONCENTRIC, SIZE 20 X 14 IN, CONNECTION BUTTWELD, RATING SCH STD, MATERIAL STAINLESS STEEL 316, SPECIFICATION ASTM A182, GRADE F316, STRUCTURE SEAMLESS, INDUSTRY STANDARD ASME B16.9 | QA | EA |  |  |  |  | akmal | R03 | 2021-01-07 13:15:00 | 2021-08-09 23:41:45
7606700411 | R2125 | TEE,PIPE REDUCING | 4730 | Stock | K76 | GEN | TMP | TEE,REDUC: 20X14IN;S40;F316L;BW;WLD | TEE: PIPE REDUCING, RUN SIZE 20 IN, BRANCH SIZE 14 IN, CONNECTION BUTTWELD, RATING SCH 40S, MATERIAL STAINLESS STEEL 316L, SPECIFICATION ASTM A182, GRADE F316L, STRUCTURE WELDED, INDUSTRY STANDARD ASME B16.9 | QA | EA |  |  |  |  | dzikri | R03 | 2021-01-07 13:15:00 | 2021-07-25 12:53:46
7606910101 | R2261 | UNION,PIPE | 0000 | TMP | TMP | GEN | TMP | UNION: 1/2IN;3000;A105;FNPT;GLV;HEX | UNION: PIPE, TYPE HEXAGON, SIZE 1/2 IN, CONNECTION FEMALE NPT, RATING 3000 PSI, MATERIAL CARBON STEEL, SPECIFICATION ASTM A105, FINISH GALVANIZED, INDUSTRY STANDARD ASME B16.11 | QA | EA |  |  |  |  | bursah | R05 | 2021-01-07 13:15:00 | 2021-09-11 10:14:05
7609560051 | R1400 | NIPPLE,HOSE | 0000 | TMP | TMP | GEN | TMP | NIPPLE,HOSE: | NIPPLE: HOSE, SIZE 1 IN, LENGTH 63MM, CONNECTION 1 IN MALE BSPT X 1 IN CLAMP HOSE, MATERIAL STAINLESS STEEL, MANUFACTURER NITTO, MANUFACTURER REFERENCE CA94998-1, MANUFACTURER REFERENCE TYPE 800PM | CAT | EA |  |  |  |  | bursah |  | 2021-01-07 13:15:00 | 2021-09-27 08:40:19
7609660101 | R1564 | PLUG,PIPE | 0000 | TMP | TMP | GEN | TMP | PLUG,PIPE: HEX;1IN;6000PSI;A105;MNPT | PLUG: PIPE, SIZE 1 IN, RATING 6000PSI, MATERIAL CARBON STEEL, SPECIFICATION ASTM A105N, CONNECTION MALE NPT, HEAD HEXAGON, FINISH BLACK OXIDE, INDUSTRY STANDARD ASME B16.11 | QA | EA |  |  |  |  | jayadi | R04 | 2021-01-07 13:15:00 | 2021-08-24 08:35:22
7609660141 | R1564 | PLUG,PIPE | 0000 | TMP | TMP | GEN | TMP | PLUG,PIPE: HEX;1IN;6000PSI;F316L;MNPT | PLUG: PIPE, SIZE 1 IN, RATING 6000 PSI, MATERIAL STAINLESS STEEL 316L, SPECIFICATION ASTM A182, GRADE F316L, CONNECTION MALE NPT, HEAD HEXAGON, INDUSTRY STANDARD ASME B16.11 | QA | EA |  |  |  |  | jayadi | R04 | 2021-01-07 13:15:00 | 2021-08-24 08:47:27
7626390111 | 03768 | ELBOW,PIPE | 4730 | Stock | K76 | GEN | TMP | ELBOW: 45D;LR;18IN;S80;WPB;BW;WLD;BLK | ELBOW: PIPE, SIZE 18 IN, CONNECTION BUTTWELD, DEGREE 45, RADIUS LONG, RATING SCH 80, MATERIAL CARBON STEEL, SPECIFICATION ASTM A234, GRADE WPB, FINISH BLACK OXIDE, STRUCTURE WELDED, INDUSTRY STANDARD ASME B16.9 | QA | EA |  |  |  |  | bursah | R03 | 2021-01-07 13:15:00 | 2021-06-07 09:37:00
7626390121 | 03768 | ELBOW,PIPE | 4730 | Stock | K76 | GEN | TMP | ELBOW: 45D;LR;24IN;STD;WPB;BW;WLD;BLK | ELBOW: PIPE, SIZE 24 IN, CONNECTION BUTTWELD, DEGREE 45, RADIUS LONG, RATING SCH STD, MATERIAL CARBON STEEL, SPECIFICATION ASTM A234, GRADE WPB, FINISH BLACK OXIDE, STRUCTURE WELDED, INDUSTRY STANDARD ASME B16.9 | QA | EA |  |  |  |  | syaiful | R03 | 2021-01-07 13:15:00 | 2021-06-04 16:38:10
7626390131 | 03768 | ELBOW,PIPE | 4730 | Stock | K76 | GEN | TMP | ELBOW: 90D;1IN;10K;PVC;SCJ;AW | ELBOW: PIPE, SIZE 1 IN, CONNECTION SOLVENT CEMENT JOINT, DEGREE 90, RATING 10 KG/CM2, MATERIAL PVC, INDUSTRY STANDARD CLASS AW | QA | EA | NON FABRICATION | NON BOM | NON CRITICAL |  | jayadi | R03 | 2021-06-07 00:16:12 | 2021-08-07 17:58:30
7626390141 | 03768 | ELBOW,PIPE | 4730 | Stock | K76 | GEN | TMP | ELBOW: 45D;LR;36IN;XS;WPB;BW;WLD;BLK | ELBOW: PIPE, SIZE 36 IN, CONNECTION BUTTWELD, DEGREE 45, RADIUS LONG, RATING SCH XS, MATERIAL CARBON STEEL, SPECIFICATION ASTM A234, GRADE WPB, FINISH BLACK OXIDE, STRUCTURE WELDED, INDUSTRY STANDARD ASME B16.9 | QA | EA |  |  |  |  | syaiful | R03 | 2021-01-07 13:15:00 | 2021-06-04 16:36:12
7626390151 | 03768 | ELBOW,PIPE | 4730 | Stock | K76 | GEN | TMP | ELBOW: 90D;1/2IN;10K;PVC;SCJ;AW | ELBOW: PIPE, SIZE 1/2 IN, CONNECTION SOLVENT CEMENT JOINT, DEGREE 90, RATING 10 KG/CM2, MATERIAL PVC, INDUSTRY STANDARD CLASS AW | QA | EA | NON FABRICATION | NON BOM | NON CRITICAL |  | jayadi | R03 | 2021-06-07 00:16:47 | 2021-08-07 17:56:37
7626393851 | 03768 | ELBOW,PIPE | 4730 | Stock | TMP | GEN | TMP | ELBOW: 45D;LR;24IN;XS;WPB;BW;WLD;BLK | ELBOW: PIPE, SIZE 24 IN, CONNECTION BUTTWELD, DEGREE 45, RADIUS LONG, RATING SCH XS, MATERIAL CARBON STEEL, SPECIFICATION ASTM A234, GRADE WPB, FINISH BLACK OXIDE, STRUCTURE WELDED, INDUSTRY STANDARD ASME B16.9 | QA | EA |  |  |  |  | syaiful | R03 | 2021-01-07 13:15:00 | 2021-08-07 20:08:37
7626452341 | 03768 | ELBOW,PIPE | 4730 | Stock | K76 | GEN | TMP | ELBOW: 90D;LR;12IN;S80;WPB;BW;WLD;BLK | ELBOW: PIPE, SIZE 12 IN, CONNECTION BUTTWELD, DEGREE 90, RADIUS LONG, RATING SCH 80, MATERIAL CARBON STEEL, SPECIFICATION ASTM A234, GRADE WPB, FINISH BLACK OXIDE, STRUCTURE WELDED, INDUSTRY STANDARD ASME B16.9 | QA | EA |  |  |  |  | syaiful | R03 | 2021-01-07 13:15:00 | 2021-06-04 16:14:20
7626452361 | 03768 | ELBOW,PIPE | 4730 | Stock | K76 | GEN | TMP | ELBOW: 90D;LR;2IN;S160;WPB;BW;WLD;BLK | ELBOW: PIPE, SIZE 2 IN, CONNECTION BUTTWELD, DEGREE 90, RADIUS LONG, RATING SCH 160, MATERIAL CARBON STEEL, SPECIFICATION ASTM A234, GRADE WPB, FINISH BLACK OXIDE, STRUCTURE WELDED, INDUSTRY STANDARD ASME B16.9 | QA | EA | NON FABRICATION | NON BOM | NON CRITICAL |  | syaiful | R03 | 2021-01-07 13:15:00 | 2021-06-04 15:12:39
7626452381 | 03768 | ELBOW,PIPE | 4730 | Stock | K76 | GEN | TMP | ELBOW: 90D;LR;18IN;S80;WPB;BW;WLD;BLK | ELBOW: PIPE, SIZE 18 IN, CONNECTION BUTTWELD, DEGREE 90, RADIUS LONG, RATING SCH 80, MATERIAL CARBON STEEL, SPECIFICATION ASTM A234, GRADE WPB, FINISH BLACK OXIDE, STRUCTURE WELDED, INDUSTRY STANDARD ASME B16.9 | QA | EA | NON FABRICATION | NON BOM | NON CRITICAL |  | syaiful | R03 | 2021-01-07 13:15:00 | 2021-06-04 16:08:22
7630180201 | 06073 | CAP,PIPE | 4730 | Stock | K76 | GEN | TMP | CAP,PIPE: 2IN;S160;WP316;BW | CAP: PIPE, SIZE 2 IN, CONNECTION BUTTWELD, RATING SCH 160, MATERIAL STAINLESS STEEL 316, SPECIFICATION ASTM A403, GRADE WP316, STRUCTURE SEAMLESS | QA | EA |  |  |  |  | akmal | R04 | 2021-01-07 13:15:00 | 2021-08-24 11:07:49
7630381271 | 03768 | ELBOW,PIPE | 4730 | Stock | K76 | GEN | TMP | ELBOW: 45D;LR;8IN;XS;WPB;BW;WLD;BLK | ELBOW: PIPE, SIZE 8 IN, CONNECTION BUTTWELD, DEGREE 45, RADIUS LONG, RATING SCH XS, MATERIAL CARBON STEEL, SPECIFICATION ASTM A234, GRADE WPB, FINISH BLACK OXIDE, STRUCTURE WELDED, INDUSTRY STANDARD ASME B16.9 | QA | EA |  |  |  |  | syaiful | R03 | 2021-01-07 13:15:00 | 2021-06-04 16:31:49
7630381281 | 03768 | ELBOW,PIPE | 4730 | Stock | K76 | GEN | TMP | ELBOW: 45D;LR;18IN;S80;WPB;BW;WLD;BLK | ELBOW: PIPE, SIZE 18 IN, CONNECTION BUTTWELD, DEGREE 45, RADIUS LONG, RATING SCH 80, MATERIAL CARBON STEEL, SPECIFICATION ASTM A234, GRADE WPB, FINISH BLACK OXIDE, STRUCTURE WELDED, INDUSTRY STANDARD ASME B16.9 | QA | EA |  |  |  |  | syaiful | R03 | 2021-01-07 13:15:00 | 2021-06-04 16:51:40
7630381301 | 03768 | ELBOW,PIPE | 4730 | Stock | K76 | GEN | TMP | ELBOW: 45D;LR;12IN;S80;WPB;BW;WLD;BLK | ELBOW: PIPE, SIZE 12 IN, CONNECTION BUTTWELD, DEGREE 45, RADIUS LONG, RATING SCH 80, MATERIAL CARBON STEEL, SPECIFICATION ASTM A234, GRADE WPB, FINISH BLACK OXIDE, STRUCTURE WELDED, INDUSTRY STANDARD ASME B16.9 | QA | EA |  |  |  |  | syaiful | R03 | 2021-01-07 13:15:00 | 2021-06-04 16:43:32
7630381401 | 03768 | ELBOW,PIPE | 4730 | Stock | K76 | GEN | TMP | ELBOW: 45D;LR;16IN;XS;WPB;BW;WLD;BLK | ELBOW: PIPE, SIZE 16 IN, CONNECTION BUTTWELD, DEGREE 45, RADIUS LONG, RATING SCH XS, MATERIAL CARBON STEEL, SPECIFICATION ASTM A234, GRADE WPB, FINISH BLACK OXIDE, STRUCTURE WELDED, INDUSTRY STANDARD ASME B16.9 | QA | EA |  |  |  |  | syaiful | R03 | 2021-01-07 13:15:00 | 2021-06-04 16:41:09
7630381411 | 03768 | ELBOW,PIPE | 4730 | Stock | K76 | GEN | TMP | ELBOW: 45D;LR;16IN;S80;WPB;BW;WLD;BLK | ELBOW: PIPE, SIZE 16 IN, CONNECTION BUTTWELD, DEGREE 45, RADIUS LONG, RATING SCH 80, MATERIAL CARBON STEEL, SPECIFICATION ASTM A234, GRADE WPB, FINISH BLACK OXIDE, STRUCTURE WELDED, INDUSTRY STANDARD ASME B16.9 | QA | EA |  |  |  |  | syaiful | R03 | 2021-01-07 13:15:00 | 2021-06-04 16:41:49
7630381421 | 03768 | ELBOW,PIPE | 4730 | Stock | K76 | GEN | TMP | ELBOW: 45D;LR;18IN;S40;WPB;BW;WLD;BLK | ELBOW: PIPE, SIZE 18 IN, CONNECTION BUTTWELD, DEGREE 45, RADIUS LONG, RATING SCH 40, MATERIAL CARBON STEEL, SPECIFICATION ASTM A234, GRADE WPB, FINISH BLACK OXIDE, STRUCTURE WELDED, INDUSTRY STANDARD ASME B16.9 | QA | EA |  |  |  |  | syaiful | R03 | 2021-01-07 13:15:00 | 2021-08-07 20:09:02
7630381431 | 03768 | ELBOW,PIPE | 4730 | Stock | K76 | GEN | TMP | ELBOW: 45D;LR;18IN;S80;WPB;BW;WLD;BLK | ELBOW: PIPE, SIZE 18 IN, CONNECTION BUTTWELD, DEGREE 45, RADIUS LONG, RATING SCH 80, MATERIAL CARBON STEEL, SPECIFICATION ASTM A234, GRADE WPB, FINISH BLACK OXIDE, STRUCTURE WELDED, INDUSTRY STANDARD ASME B16.9 | QA | EA |  |  |  |  | syaiful | R03 | 2021-01-07 13:15:00 | 2021-08-07 20:09:18
7630381441 | 03768 | ELBOW,PIPE | 4730 | Stock | K76 | GEN | TMP | ELBOW: 90D;LR;8IN;XS;WPB;BW;WLD;BLK | ELBOW: PIPE, SIZE 8 IN, CONNECTION BUTTWELD, DEGREE 90, RADIUS LONG, RATING SCH XS, MATERIAL CARBON STEEL, SPECIFICATION ASTM A234, GRADE WPB, FINISH BLACK OXIDE, STRUCTURE WELDED, INDUSTRY STANDARD ASME B16.9 | QA | EA | NON FABRICATION | NON BOM | NON CRITICAL |  | syaiful | R03 | 2021-01-07 13:15:00 | 2021-06-04 14:54:41
7630381451 | 03768 | ELBOW,PIPE | 4730 | Stock | K76 | GEN | TMP | ELBOW: 90D;LR;12IN;S60;WPB;BW;WLD;BLK | ELBOW: PIPE, SIZE 12 IN, CONNECTION BUTTWELD, DEGREE 90, RADIUS LONG, RATING SCH 60, MATERIAL CARBON STEEL, SPECIFICATION ASTM A234, GRADE WPB, FINISH BLACK OXIDE, STRUCTURE WELDED, INDUSTRY STANDARD ASME B16.9 | QA | EA | NON FABRICATION | NON BOM | NON CRITICAL |  | syaiful | R03 | 2021-01-07 13:15:00 | 2021-08-07 20:10:34
7630381461 | 03768 | ELBOW,PIPE | 4730 | Stock | K76 | GEN | TMP | ELBOW: 90D;LR;12IN;XS;WPB;BW;WLD;BLK | ELBOW: PIPE, SIZE 12 IN, CONNECTION BUTTWELD, DEGREE 90, RADIUS LONG, RATING SCH XS, MATERIAL CARBON STEEL, SPECIFICATION ASTM A234, GRADE WPB, FINISH BLACK OXIDE, STRUCTURE WELDED, INDUSTRY STANDARD ASME B16.9 | QA | EA |  |  |  |  | syaiful | R03 | 2021-01-07 13:15:00 | 2021-08-07 20:10:53
7630381471 | 03768 | ELBOW,PIPE | 4730 | Stock | K76 | GEN | TMP | ELBOW: 90D;LR;16IN;S80;WPB;BW;WLD;BLK | ELBOW: PIPE, SIZE 16 IN, CONNECTION BUTTWELD, DEGREE 90, RADIUS LONG, RATING SCH 80, MATERIAL CARBON STEEL, SPECIFICATION ASTM A234, GRADE WPB, FINISH BLACK OXIDE, STRUCTURE WELDED, INDUSTRY STANDARD ASME B16.9 | QA | EA | NON FABRICATION | NON BOM | NON CRITICAL |  | syaiful | R03 | 2021-01-07 13:15:00 | 2021-06-04 16:10:10
7630381481 | 03768 | ELBOW,PIPE | 4730 | Stock | K76 | GEN | TMP | ELBOW: 90D;LR;18IN;S40;WPB;BW;WLD;BLK | ELBOW: PIPE, SIZE 18 IN, CONNECTION BUTTWELD, DEGREE 90, RADIUS LONG, RATING SCH 40, MATERIAL CARBON STEEL, SPECIFICATION ASTM A234, GRADE WPB, FINISH BLACK OXIDE, STRUCTURE WELDED, INDUSTRY STANDARD ASME B16.9 | QA | EA | NON FABRICATION | NON BOM | NON CRITICAL |  | syaiful | R03 | 2021-01-07 13:15:00 | 2021-08-07 20:11:12
7630381491 | 03768 | ELBOW,PIPE | 4730 | Stock | K76 | GEN | TMP | ELBOW: 90D;LR;18IN;S80;WPB;BW;WLD;BLK | ELBOW: PIPE, SIZE 18 IN, CONNECTION BUTTWELD, DEGREE 90, RADIUS LONG, RATING SCH 80, MATERIAL CARBON STEEL, SPECIFICATION ASTM A234, GRADE WPB, FINISH BLACK OXIDE, STRUCTURE WELDED, INDUSTRY STANDARD ASME B16.9 | QA | EA | NON FABRICATION | NON BOM | NON CRITICAL |  | syaiful | R03 | 2021-01-07 13:15:00 | 2021-08-07 20:11:32
7630382301 | 03768 | ELBOW,PIPE | 4730 | Stock | TMP | GEN | TMP | ELBOW: 45D;LR;10IN;S80;WPB;BW;SML;BLK | ELBOW: PIPE, SIZE 10 IN, CONNECTION BUTTWELD, DEGREE 45, RADIUS LONG, RATING SCH 80, MATERIAL CARBON STEEL, SPECIFICATION ASTM A234, GRADE WPB, FINISH BLACK OXIDE, STRUCTURE SEAMLESS, INDUSTRY STANDARD ASME B16.9 | QA | EA |  |  |  |  | syaiful | R03 | 2021-01-07 13:15:00 | 2021-08-07 14:03:45
7630382401 | 03768 | ELBOW,PIPE | 4730 | Stock | K76 | GEN | TMP | ELBOW: 45D;LR;6IN;S40;WPB;BW;WLD;BLK | ELBOW: PIPE, SIZE 6 IN, CONNECTION BUTTWELD, DEGREE 45, RADIUS LONG, RATING SCH 40, MATERIAL CARBON STEEL, SPECIFICATION ASTM A234, GRADE WPB, FINISH BLACK OXIDE, STRUCTURE WELDED, INDUSTRY STANDARD ASME B16.9 | QA | EA |  |  |  |  | syaiful | R03 | 2021-01-07 13:15:00 | 2021-06-04 16:33:05
7630382411 | 03768 | ELBOW,PIPE | 4730 | Stock | K76 | GEN | TMP | ELBOW: 45D;LR;2IN;S160;WPB;BW;WLD;BLK | ELBOW: PIPE, SIZE 2 IN, CONNECTION BUTTWELD, DEGREE 45, RADIUS LONG, RATING SCH 160, MATERIAL CARBON STEEL, SPECIFICATION ASTM A234, GRADE WPB, FINISH BLACK OXIDE, STRUCTURE WELDED, INDUSTRY STANDARD ASME B16.9 | QA | EA |  |  |  |  | syaiful | R03 | 2021-01-07 13:15:00 | 2021-06-04 16:36:46
7630382511 | 03768 | ELBOW,PIPE | 4730 | Stock | K76 | GEN | TMP | ELBOW: 45D;LR;3IN;STD;WPB;BW;WLD;BLK | ELBOW: PIPE, SIZE 3 IN, CONNECTION BUTTWELD, DEGREE 45, RADIUS LONG, RATING SCH STD, MATERIAL CARBON STEEL, SPECIFICATION ASTM A234, GRADE WPB, FINISH BLACK OXIDE, STRUCTURE WELDED, INDUSTRY STANDARD ASME B16.9 | QA | EA |  |  |  |  | syaiful | R03 | 2021-01-07 13:15:00 | 2021-06-04 16:35:36
7630382521 | 03768 | ELBOW,PIPE | 4730 | TMP | TMP | GEN | TMP | ELBOW: 90D;SR;3IN;S160;WPB;BW;SML;BLK | ELBOW: PIPE, SIZE 3 IN, CONNECTION BUTTWELD, DEGREE 90, RADIUS SHORT, RATING SCH 160, MATERIAL CARBON STEEL, SPECIFICATION ASTM A234, GRADE WPB, FINISH BLACK OXIDE, STRUCTURE SEAMLESS, INDUSTRY STANDARD ASME B16.9 | QA | EA |  |  |  |  | bursah | R03 | 2021-07-15 11:54:32 | 2021-07-22 22:13:32
7630382551 | 03768 | ELBOW,PIPE | 4730 | TMP | TMP | GEN | TMP | ELBOW: 45D;LR;8IN;S10;WP316L;BW;WLD | ELBOW: PIPE, SIZE 8 IN, CONNECTION BUTTWELD, DEGREE 45, RADIUS LONG, RATING SCH 10S, MATERIAL STAINLESS STEEL 316L, SPECIFICATION ASTM A403, GRADE WP316L, STRUCTURE WELDED, INDUSTRY STANDARD ASME B16.9 | QA | EA |  |  |  |  | syaiful | R03 | 2021-01-07 13:15:00 | 2021-07-29 15:23:21
7630382571 | 03768 | ELBOW,PIPE | 4730 | Stock | K76 | GEN | TMP | ELBOW: 45D;LR;4IN;STD;WPB;BW;WLD;BLK | ELBOW: PIPE, SIZE 4 IN, CONNECTION BUTTWELD, DEGREE 45, RADIUS LONG, RATING SCH STD, MATERIAL CARBON STEEL, SPECIFICATION ASTM A234, GRADE WPB, FINISH BLACK OXIDE, STRUCTURE WELDED, INDUSTRY STANDARD ASME B16.9 | QA | EA |  |  |  |  | syaiful | R03 | 2021-01-07 13:15:00 | 2021-06-04 16:34:19
7630382591 | 03768 | ELBOW,PIPE | 4730 | Stock | K76 | GEN | TMP | ELBOW: 45D;LR;4IN;XS;WPB;BW;WLD;BLK | ELBOW: PIPE, SIZE 4 IN, CONNECTION BUTTWELD, DEGREE 45, RADIUS LONG, RATING SCH XS, MATERIAL CARBON STEEL, SPECIFICATION ASTM A234, GRADE WPB, FINISH BLACK OXIDE, STRUCTURE WELDED, INDUSTRY STANDARD ASME B16.9 | QA | EA |  |  |  |  | syaiful | R03 | 2021-01-07 13:15:00 | 2021-06-04 16:33:48
7630382601 | 03768 | ELBOW,PIPE | 4730 | TMP | TMP | GEN | TMP | ELBOW: 45D;LR;14IN;S20;WP316L;BW;WLD | ELBOW: PIPE, SIZE 14 IN, CONNECTION BUTTWELD, DEGREE 45, RADIUS LONG, RATING SCH 20S, MATERIAL STAINLESS STEEL 316L, SPECIFICATION ASTM A403, GRADE WP316L, STRUCTURE WELDED, INDUSTRY STANDARD ASME B16.9 | QA | EA |  |  |  |  | syaiful | R03 | 2021-01-07 13:15:00 | 2021-07-29 14:48:50
7630382611 | 03768 | ELBOW,PIPE | 4730 | TMP | TMP | GEN | TMP | ELBOW: 45D;LR;10IN;S10;WP316L;BW;WLD | ELBOW: PIPE, SIZE 10 IN, CONNECTION BUTTWELD, DEGREE 45, RADIUS LONG, RATING SCH 10S, MATERIAL STAINLESS STEEL 316L, SPECIFICATION ASTM A403, GRADE WP316L, STRUCTURE WELDED, INDUSTRY STANDARD ASME B16.9 | QA | EA |  |  |  |  | syaiful | R03 | 2021-01-07 13:15:00 | 2021-07-29 14:41:17
7630382631 | 03798 | FLANGE,PIPE | 4730 | Stock | K76 | GEN | TMP | FLANGE: SO;RF;2IN;600PSI;A105;BLK | FLANGE: PIPE, SIZE 2 IN, RATING 600 PSI, FACE RAISED FACE, MATERIAL CARBON STEEL, TYPE SLIP ON, SPECIFICATION ASTM A105N, FINISH BLACK OXIDE, INDUSTRY STANDARD ASME B16.5, NUMBER OF HOLE 8, BOLT HOLE DIAMETER 19MM | QA | EA |  |  |  |  | akmal | R02 | 2021-01-07 13:15:00 | 2021-08-08 20:04:19
7630382661 | 03768 | ELBOW,PIPE | 4730 | TMP | TMP | GEN | TMP | ELBOW: 45D;LR;3IN;S20;WP316L;BW;WLD | ELBOW: PIPE, SIZE 3 IN, CONNECTION BUTTWELD, DEGREE 45, RADIUS LONG, RATING SCH 20S, MATERIAL STAINLESS STEEL 316L, SPECIFICATION ASTM A403, GRADE WP316L, STRUCTURE WELDED, INDUSTRY STANDARD ASME B16.9 | QA | EA |  |  |  |  | syaiful | R03 | 2021-01-07 13:15:00 | 2021-07-29 15:22:21
7630382671 | 03768 | ELBOW,PIPE | 4730 | Stock | TMP | GEN | TMP | ELBOW: 45D;2IN;3000PSI;F316L;SW | ELBOW: PIPE, SIZE 2 IN, CONNECTION SOCKET WELD, DEGREE 45, RATING 3000 PSI, MATERIAL STAINLESS STEEL 316L, SPECIFICATION ASTM A182, GRADE F316L, INDUSTRY STANDARD ASME B16.11 | QA | EA |  |  |  |  | akmal | R03 | 2021-01-07 13:15:00 | 2021-07-30 22:09:12
7630390051 | 03768 | ELBOW,PIPE | 4730 | Stock | TMP | GEN | TMP | ELBOW: 90D;2IN;3000PSI;F316L;SW | ELBOW: PIPE, SIZE 2 IN, CONNECTION SOCKET WELD, DEGREE 90, RATING 3000 PSI, MATERIAL STAINLESS STEEL 316L, SPECIFICATION ASTM A182, GRADE F316L, INDUSTRY STANDARD ASME B16.11 | QA | EA |  |  |  |  | akmal | R03 | 2021-01-07 13:15:00 | 2021-07-30 22:19:09
7630390101 | 03768 | ELBOW,PIPE | 4730 | Stock | TMP | GEN | TMP | ELBOW: 90D;1-1/2IN;3000PSI;F316L;SW | ELBOW: PIPE, SIZE 1-1/2 IN, CONNECTION SOCKET WELD, DEGREE 90, RATING 3000 PSI, MATERIAL STAINLESS STEEL 316L, SPECIFICATION ASTM A182, GRADE F316L, INDUSTRY STANDARD ASME B16.11 | QA | EA |  |  |  |  | akmal | R03 | 2021-01-07 13:15:00 | 2021-07-30 22:15:55
7630390121 | 03768 | ELBOW,PIPE | 4730 | TMP | TMP | GEN | TMP | ELBOW: 90D;3/8IN;3000PSI;F316;FNPT | ELBOW: PIPE, SIZE 3/8 IN, CONNECTION FEMALE NPT, DEGREE 90, RATING 3000 PSI, MATERIAL STAINLESS STEEL 316, SPECIFICATION ASTM A182, GRADE F316, INDUSTRY STANDARD ASME B16.11 | QA | EA | NON FABRICATION | NON BOM | NON CRITICAL |  | bursah | R03 | 2021-01-07 13:15:00 | 2021-07-27 10:48:59
7630390141 | 03768 | ELBOW,PIPE | 4730 | TMP | TMP | GEN | TMP | ELBOW: 90D;3/4IN;3000PSI;F316;FNPT | ELBOW: PIPE, SIZE 3/4 IN, CONNECTION FEMALE NPT, DEGREE 90, RATING 3000 PSI, MATERIAL STAINLESS STEEL 316, SPECIFICATION ASTM A182, GRADE F316, INDUSTRY STANDARD ASME B16.11 | QA | EA |  |  |  |  | bursah | R03 | 2021-01-07 13:15:00 | 2021-07-23 11:01:08
7630390151 | 03768 | ELBOW,PIPE | 4730 | Stock | TMP | GEN | TMP | ELBOW: 90D;1IN;3000PSI;A105;SW;BLK | ELBOW: PIPE, SIZE 1 IN, CONNECTION SOCKET WELD, DEGREE 90, RATING 3000 PSI, MATERIAL CARBON STEEL, SPECIFICATION ASTM A105N, FINISH BLACK OXIDE, INDUSTRY STANDARD ASME B16.11 | QA | EA |  |  |  |  | akmal | R03 | 2021-01-07 13:15:00 | 2021-07-30 21:55:58
7630390201 | 03768 | ELBOW,PIPE | 4730 | TMP | TMP | GEN | TMP | ELBOW: 90D;4IN;3000PSI;F316;SW | ELBOW: PIPE, SIZE 4 IN, CONNECTION SOCKET WELD, DEGREE 90, RATING 3000 PSI, MATERIAL STAINLESS STEEL 316, SPECIFICATION ASTM A182, GRADE F316, INDUSTRY STANDARD ASME B16.11 | QA | EA | NON FABRICATION | NON BOM | NON CRITICAL |  | bursah | R03 | 2021-01-07 13:15:00 | 2021-07-27 11:01:14
7630391521 | 03768 | ELBOW,PIPE | 4730 | Stock | K76 | GEN | TMP | ELBOW: 90D;LR;48IN;XS;WPB;BW;WLD;BLK | ELBOW: PIPE, SIZE 48 IN, CONNECTION BUTTWELD, DEGREE 90, RADIUS LONG, RATING SCH XS, MATERIAL CARBON STEEL, SPECIFICATION ASTM A234, GRADE WPB, FINISH BLACK OXIDE, STRUCTURE WELDED, INDUSTRY STANDARD ASME B16.9 | QA | EA | NON FABRICATION | NON BOM | NON CRITICAL |  | akmal | R03 | 2021-01-07 13:15:00 | 2021-08-07 20:11:52
7630392551 | 03768 | ELBOW,PIPE | 4730 | TMP | TMP | GEN | TMP | ELBOW: 90D;LR;6IN;S40;WPB;BW;WLD;BLK | ELBOW: PIPE, SIZE 6 IN, CONNECTION BUTTWELD, DEGREE 90, RADIUS LONG, RATING SCH 40, MATERIAL CARBON STEEL, SPECIFICATION ASTM A234, GRADE WPB, FINISH BLACK OXIDE, STRUCTURE WELDED, INDUSTRY STANDARD ASME B16.9 | CAT | EA |  |  |  |  | dadan |  | 2021-01-07 13:15:00 | 2021-07-29 17:57:07
7630392561 | 03768 | ELBOW,PIPE | 4730 | TMP | TMP | GEN | TMP | ELBOW: 45D;LR;6IN;S40;A105;GRV;WLD;BLK | ELBOW: PIPE, SIZE 6 IN, CONNECTION GROOVED END, DEGREE 45, RADIUS LONG, RATING SCH 40, MATERIAL CARBON STEEL, SPECIFICATION ASTM A105N, FINISH BLACK OXIDE, STRUCTURE WELDED, INDUSTRY STANDARD ASME B16.9 | CAT | EA |  |  |  |  | dadan |  | 2021-01-07 13:15:00 | 2021-07-29 15:30:18
7630392571 | 03805 | TEE,PIPE | 4730 | TMP | TMP | GEN | TMP | TEE: EQUAL;6IN | TEE: PIPE, TYPE EQUAL, SIZE 6 IN | NYC | EA |  |  |  |  | bursah |  | 2021-01-07 13:15:00 | 2021-07-25 00:41:16
7630393521 | 03768 | ELBOW,PIPE | 4730 | Stock | K76 | GEN | TMP | ELBOW: 90D;LR;6IN;STD;WPB;BW;WLD;BLK | ELBOW: PIPE, SIZE 6 IN, CONNECTION BUTTWELD, DEGREE 90, RADIUS LONG, RATING SCH STD, MATERIAL CARBON STEEL, SPECIFICATION ASTM A234, GRADE WPB, FINISH BLACK OXIDE, STRUCTURE WELDED, INDUSTRY STANDARD ASME B16.9 | QA | EA | NON FABRICATION | NON BOM | NON CRITICAL |  | syaiful | R03 | 2021-01-07 13:15:00 | 2021-06-04 15:01:22
7630393801 | 03768 | ELBOW,PIPE | 4730 | Stock | K76 | GEN | TMP | ELBOW: 90D;LR;6IN;STD;WPB;BW;WLD;BLK | ELBOW: PIPE, SIZE 6 IN, CONNECTION BUTTWELD, DEGREE 90, RADIUS LONG, RATING SCH STD, MATERIAL CARBON STEEL, SPECIFICATION ASTM A234, GRADE WPB, FINISH BLACK OXIDE, STRUCTURE WELDED, INDUSTRY STANDARD ASME B16.9 | QA | EA | NON FABRICATION | NON BOM | NON CRITICAL |  | syaiful | R03 | 2021-01-07 13:15:00 | 2021-06-04 15:00:31
7630393811 | 03768 | ELBOW,PIPE | 4730 | Stock | K76 | GEN | TMP | ELBOW: 90D;LR;16IN;S40;WPB;BW;WLD;BLK | ELBOW: PIPE, SIZE 16 IN, CONNECTION BUTTWELD, DEGREE 90, RADIUS LONG, RATING SCH 40, MATERIAL CARBON STEEL, SPECIFICATION ASTM A234, GRADE WPB, FINISH BLACK OXIDE, STRUCTURE WELDED, INDUSTRY STANDARD ASME B16.9 | QA | EA | NON FABRICATION | NON BOM | NON CRITICAL |  | syaiful | R03 | 2021-01-07 13:15:00 | 2021-06-04 16:11:16
7630393821 | 03768 | ELBOW,PIPE | 4730 | Stock | K76 | GEN | TMP | ELBOW: 90D;LR;24IN;S40;WPB;BW;WLD;BLK | ELBOW: PIPE, SIZE 24 IN, CONNECTION BUTTWELD, DEGREE 90, RADIUS LONG, RATING SCH 40, MATERIAL CARBON STEEL, SPECIFICATION ASTM A234, GRADE WPB, FINISH BLACK OXIDE, STRUCTURE WELDED, INDUSTRY STANDARD ASME B16.9 | QA | EA | NON FABRICATION | NON BOM | NON CRITICAL |  | syaiful | R03 | 2021-01-07 13:15:00 | 2021-06-04 15:17:40
7630393831 | 03768 | ELBOW,PIPE | 4730 | Stock | K76 | GEN | TMP | ELBOW: 90D;LR;24IN;XS;WPB;BW;WLD;BLK | ELBOW: PIPE, SIZE 24 IN, CONNECTION BUTTWELD, DEGREE 90, RADIUS LONG, RATING SCH XS, MATERIAL CARBON STEEL, SPECIFICATION ASTM A234, GRADE WPB, FINISH BLACK OXIDE, STRUCTURE WELDED, INDUSTRY STANDARD ASME B16.9 | QA | EA |  |  |  |  | syaiful | R03 | 2021-01-07 13:15:00 | 2021-01-15 16:05:25
7630393841 | 03768 | ELBOW,PIPE | 4730 | Stock | K76 | GEN | TMP | ELBOW: 45D;LR;24IN;S40;WPB;BW;WLD;BLK | ELBOW: PIPE, SIZE 24 IN, CONNECTION BUTTWELD, DEGREE 45, RADIUS LONG, RATING SCH 40, MATERIAL CARBON STEEL, SPECIFICATION ASTM A234, GRADE WPB, FINISH BLACK OXIDE, STRUCTURE WELDED, INDUSTRY STANDARD ASME B16.9 | QA | EA |  |  |  |  | syaiful | R03 | 2021-01-07 13:15:00 | 2021-01-15 16:48:13
7630393851 | 03768 | ELBOW,PIPE | 4730 | Stock | K76 | GEN | TMP | ELBOW: 90D;LR;16IN;S40;WPB;BW;WLD;BLK | ELBOW: PIPE, SIZE 16 IN, CONNECTION BUTTWELD, DEGREE 90, RADIUS LONG, RATING SCH 40, MATERIAL CARBON STEEL, SPECIFICATION ASTM A234, GRADE WPB, FINISH BLACK OXIDE, STRUCTURE WELDED, INDUSTRY STANDARD ASME B16.9 | QA | EA |  |  |  |  | syaiful | R03 | 2021-01-07 13:15:00 | 2021-01-15 16:49:01
7630393861 | 03768 | ELBOW,PIPE | 4730 | Stock | K76 | GEN | TMP | ELBOW: 90D;LR;16IN;S20;WPB;BW;WLD;BLK | ELBOW: PIPE, SIZE 16 IN, CONNECTION BUTTWELD, DEGREE 90, RADIUS LONG, RATING SCH 20, MATERIAL CARBON STEEL, SPECIFICATION ASTM A234, GRADE WPB, FINISH BLACK OXIDE, STRUCTURE WELDED, INDUSTRY STANDARD ASME B16.9 | QA | EA |  |  |  |  | syaiful | R03 | 2021-01-07 13:15:00 | 2021-01-15 16:49:46
7630393871 | 03768 | ELBOW,PIPE | 4730 | Stock | K76 | GEN | TMP | ELBOW: 90D;LR;16IN;S20;WPB;BW;WLD;BLK | ELBOW: PIPE, SIZE 16 IN, CONNECTION BUTTWELD, DEGREE 90, RADIUS LONG, RATING SCH 20, MATERIAL CARBON STEEL, SPECIFICATION ASTM A234, GRADE WPB, FINISH BLACK OXIDE, STRUCTURE WELDED, INDUSTRY STANDARD ASME B16.9 | QA | EA |  |  |  |  | syaiful | R03 | 2021-01-07 13:15:00 | 2021-01-15 16:50:36
7630393881 | 03768 | ELBOW,PIPE | 4730 | Stock | K76 | GEN | TMP | ELBOW: 90D;LR;36IN;XS;WPB;BW;WLD;BLK | ELBOW: PIPE, SIZE 36 IN, CONNECTION BUTTWELD, DEGREE 90, RADIUS LONG, RATING SCH XS, MATERIAL CARBON STEEL, SPECIFICATION ASTM A234, GRADE WPB, FINISH BLACK OXIDE, STRUCTURE WELDED, INDUSTRY STANDARD ASME B16.9 | QA | EA |  |  |  |  | syaiful | R03 | 2021-01-07 13:15:00 | 2021-01-21 11:14:34
7630393891 | 03768 | ELBOW,PIPE | 4730 | Stock | K76 | GEN | TMP | ELBOW: 90D;LR;16IN;S10;WP316;BW;WLD | ELBOW: PIPE, SIZE 16 IN, CONNECTION BUTTWELD, DEGREE 90, RADIUS LONG, RATING SCH 10S, MATERIAL STAINLESS STEEL 316, SPECIFICATION ASTM A403, GRADE WP316, STRUCTURE WELDED, INDUSTRY STANDARD ASME B16.9 | QA | EA |  |  |  |  | akmal | R03 | 2021-01-07 13:15:00 | 2021-07-27 14:03:02
7630393901 | 03768 | ELBOW,PIPE | 4730 | Stock | K76 | GEN | TMP | ELBOW: 90D;LR;16IN;XS;WPB;BW;WLD;BLK | ELBOW: PIPE, SIZE 16 IN, CONNECTION BUTTWELD, DEGREE 90, RADIUS LONG, RATING SCH XS, MATERIAL CARBON STEEL, SPECIFICATION ASTM A234, GRADE WPB, FINISH BLACK OXIDE, STRUCTURE WELDED, INDUSTRY STANDARD ASME B16.9 | QA | EA |  |  |  |  | syaiful | R03 | 2021-01-07 13:15:00 | 2021-01-15 16:51:57
7630393911 | 03768 | ELBOW,PIPE | 4730 | Stock | K76 | GEN | TMP | ELBOW: 90D;LR;18IN;XS;WPB;BW;WLD;BLK | ELBOW: PIPE, SIZE 18 IN, CONNECTION BUTTWELD, DEGREE 90, RADIUS LONG, RATING SCH XS, MATERIAL CARBON STEEL, SPECIFICATION ASTM A234, GRADE WPB, FINISH BLACK OXIDE, STRUCTURE WELDED, INDUSTRY STANDARD ASME B16.9 | QA | EA |  |  |  |  | syaiful | R03 | 2021-01-07 13:15:00 | 2021-01-15 16:52:48
7630393921 | 03768 | ELBOW,PIPE | 4730 | Stock | K76 | GEN | TMP | ELBOW: 45D;LR;30IN;S30;WPB;BW;WLD;BLK | ELBOW: PIPE, SIZE 30 IN, CONNECTION BUTTWELD, DEGREE 45, RADIUS LONG, RATING SCH 30, MATERIAL CARBON STEEL, SPECIFICATION ASTM A234, GRADE WPB, FINISH BLACK OXIDE, STRUCTURE WELDED, INDUSTRY STANDARD ASME B16.9 | QA | EA |  |  |  |  | akmal | R03 | 2021-01-07 13:15:00 | 2021-06-04 17:04:21
7630393941 | 03768 | ELBOW,PIPE | 4730 | Stock | K76 | GEN | TMP | ELBOW: 90D;LR;30IN;S30;WPB;BW;WLD;BLK | ELBOW: PIPE, SIZE 30 IN, CONNECTION BUTTWELD, DEGREE 90, RADIUS LONG, RATING SCH 30, MATERIAL CARBON STEEL, SPECIFICATION ASTM A234, GRADE WPB, FINISH BLACK OXIDE, STRUCTURE WELDED, INDUSTRY STANDARD ASME B16.9 | QA | JT |  |  |  |  | akmal | R03 | 2021-01-07 13:15:00 | 2021-06-04 17:23:13
7630393951 | 03768 | ELBOW,PIPE | 4730 | Stock | K76 | GEN | TMP | ELBOW: 30D;LR;18IN;XS;WPB;BW;WLD;BLK | ELBOW: PIPE, SIZE 18 IN, CONNECTION BUTTWELD, DEGREE 30, RADIUS LONG, RATING SCH XS, MATERIAL CARBON STEEL, SPECIFICATION ASTM A234, GRADE WPB, FINISH BLACK OXIDE, STRUCTURE WELDED, INDUSTRY STANDARD ASME B16.9 | QA | EA |  |  |  |  | syaiful |  | 2021-01-07 13:15:00 | 2021-01-21 11:22:59
7630393971 | 03768 | ELBOW,PIPE | 4730 | Stock | K76 | GEN | TMP | ELBOW: 30D;LR;30IN;S30;WPB;BW;WLD;BLK | ELBOW: PIPE, SIZE 30 IN, CONNECTION BUTTWELD, DEGREE 30, RADIUS LONG, RATING SCH 30, MATERIAL CARBON STEEL, SPECIFICATION ASTM A234, GRADE WPB, FINISH BLACK OXIDE, STRUCTURE WELDED, INDUSTRY STANDARD ASME B16.9 | QA | EA |  |  |  |  | bursah |  | 2021-01-07 13:15:00 | 2021-06-04 17:00:14
7630393991 | 03768 | ELBOW,PIPE | 4730 | Stock | K76 | GEN | TMP | ELBOW: 30D;LR;24IN;S40;WPB;BW;WLD;BLK | ELBOW: PIPE, SIZE 24 IN, CONNECTION BUTTWELD, DEGREE 30, RADIUS LONG, RATING SCH 40, MATERIAL CARBON STEEL, SPECIFICATION ASTM A234, GRADE WPB, FINISH BLACK OXIDE, STRUCTURE WELDED, INDUSTRY STANDARD ASME B16.9 | QA | EA |  |  |  |  | bursah |  | 2021-01-07 13:15:00 | 2021-06-04 16:58:00
7630394011 | 03768 | ELBOW,PIPE | 4730 | Stock | K76 | GEN | TMP | ELBOW: 90D;LR;42IN;XS;WPB;BW;WLD;BLK | ELBOW: PIPE, SIZE 42 IN, CONNECTION BUTTWELD, DEGREE 90, RADIUS LONG, RATING SCH XS, MATERIAL CARBON STEEL, SPECIFICATION ASTM A234, GRADE WPB, FINISH BLACK OXIDE, STRUCTURE WELDED, INDUSTRY STANDARD ASME B16.9 | QA | EA |  |  |  |  | syaiful | R03 | 2021-01-07 13:15:00 | 2021-01-21 10:59:33
7630394021 | R0800 | ELBOW,PIPE ADAPTER | 0000 | TMP | TMP | GEN | TMP | ELBOW,PIPE ADAP: | ELBOW: PIPE ADAPTER, SIZE 48 IN, CONNECTION A BUTTWELD, CONNECTION B BUTTWELD, DEGREE 72.8, RATING 150 LB, MATERIAL CARBON STEEL, SPECIFICATION ASTM A234, GRADE WPB | CAT | EA |  |  |  |  | bursah |  | 2021-01-07 13:15:00 | 2021-09-26 20:41:02
7630394041 | R0800 | ELBOW,PIPE ADAPTER | 0000 | TMP | TMP | GEN | TMP | ELBOW,PIPE ADAP: | ELBOW: PIPE ADAPTER, SIZE 48 IN, CONNECTION A BUTTWELD, CONNECTION B BUTTWELD, DEGREE 40.62, RATING 150 LB, MATERIAL CARBON STEEL, SPECIFICATION ASTM A234, GRADE WPB | CAT | EA | NON FABRICATION | NON BOM | NON CRITICAL |  | bursah |  | 2021-01-07 13:15:00 | 2021-09-26 20:42:48
7630394051 | 03768 | ELBOW,PIPE | 4730 | TMP | TMP | GEN | TMP | ELBOW: 90D;LR;3IN;S80;WP316L;BW;WLD | ELBOW: PIPE, SIZE 3 IN, CONNECTION BUTTWELD, DEGREE 90, RADIUS LONG, RATING SCH 80S, MATERIAL STAINLESS STEEL 316L, SPECIFICATION ASTM A403, GRADE WP316L, STRUCTURE WELDED, INDUSTRY STANDARD ASME B16.9 | QA | EA |  |  |  |  | syaiful | R03 | 2021-01-07 13:15:00 | 2021-07-29 17:41:35
7630394061 | 03768 | ELBOW,PIPE | 4730 | Stock | K76 | GEN | TMP | ELBOW: 90D;1.5D;36IN;S30;WPB;BW;WLD;BLK | ELBOW: PIPE, SIZE 36 IN, CONNECTION BUTTWELD, DEGREE 90, RADIUS LONG 1.5D, RATING SCH 30, MATERIAL CARBON STEEL, SPECIFICATION ASTM A234, GRADE WPB, FINISH BLACK OXIDE, STRUCTURE WELDED, INDUSTRY STANDARD ASME B16.9 | QA | EA |  |  |  |  | syaiful | R03 | 2021-01-07 13:15:00 | 2021-08-07 20:18:40
7630394071 | 03768 | ELBOW,PIPE | 4730 | Stock | K76 | GEN | TMP | ELBOW: 45D;1.5D;36IN;S30;WPB;BW;WLD;BLK | ELBOW: PIPE, SIZE 36 IN, CONNECTION BUTTWELD, DEGREE 45, RADIUS LONG 1.5D, RATING SCH 30, MATERIAL CARBON STEEL, SPECIFICATION ASTM A234, GRADE WPB, FINISH BLACK OXIDE, STRUCTURE WELDED, INDUSTRY STANDARD ASME B16.9 | QA | EA |  |  |  |  | syaiful | R03 | 2021-01-07 13:15:00 | 2021-08-07 20:19:34
7630394081 | 03768 | ELBOW,PIPE | 4730 | Stock | K76 | GEN | TMP | ELBOW: 89.9D;LR;48IN;S30;WPB;BW;WLD;BLK | ELBOW: PIPE, SIZE 48 IN, CONNECTION BUTTWELD, DEGREE 89.9, RADIUS LONG, RATING SCH 30, MATERIAL CARBON STEEL, SPECIFICATION ASTM A234, GRADE WPB, FINISH BLACK OXIDE, STRUCTURE WELDED, INDUSTRY STANDARD ASME B16.9 | QA | EA |  |  |  |  | bursah |  | 2021-01-07 13:15:00 | 2021-02-03 10:46:22
7630394091 | 03768 | ELBOW,PIPE | 4730 | Stock | K76 | GEN | TMP | ELBOW: 22.5D;1.5D;36IN;S30;WPB;BW;WLD | ELBOW: PIPE, SIZE 36 IN, CONNECTION BUTTWELD, DEGREE 22.5, RADIUS LONG 1.5D, RATING SCH 30, MATERIAL CARBON STEEL, SPECIFICATION ASTM A234, GRADE WPB, FINISH BLACK OXIDE, STRUCTURE WELDED, INDUSTRY STANDARD ASME B16.9 | QA | EA |  |  |  |  | syaiful |  | 2021-01-07 13:15:00 | 2021-08-07 20:19:57
7630394101 | 03768 | ELBOW,PIPE | 4730 | Stock | K76 | GEN | TMP | ELBOW: 45D;LR;48IN;XS;WPB;BW;WLD;BLK | ELBOW: PIPE, SIZE 48 IN, CONNECTION BUTTWELD, DEGREE 45, RADIUS LONG, RATING SCH XS, MATERIAL CARBON STEEL, SPECIFICATION ASTM A234, GRADE WPB, FINISH BLACK OXIDE, STRUCTURE WELDED, INDUSTRY STANDARD ASME B16.9 | QA | EA |  |  |  |  | akmal | R03 | 2021-01-07 13:15:00 | 2021-08-07 20:12:19
7630394111 | 03768 | ELBOW,PIPE | 4730 | TMP | TMP | GEN | TMP | ELBOW: 90D;LR;8IN;S10;WP316L;BW;WLD | ELBOW: PIPE, SIZE 8 IN, CONNECTION BUTTWELD, DEGREE 90, RADIUS LONG, RATING SCH 10S, MATERIAL STAINLESS STEEL 316L, SPECIFICATION ASTM A403, GRADE WP316L, STRUCTURE WELDED, INDUSTRY STANDARD ASME B16.9 | QA | EA |  |  |  |  | syaiful | R03 | 2021-01-07 13:15:00 | 2021-07-29 17:52:15
7630394121 | 03768 | ELBOW,PIPE | 4730 | Stock | K76 | GEN | TMP | ELBOW: 90D;LR;8IN;STD;WPB;GRV;WLD;GALV | ELBOW: PIPE, SIZE 8 IN, CONNECTION GROOVED END, DEGREE 90, RADIUS LONG, RATING SCH STD, MATERIAL CARBON STEEL, SPECIFICATION ASTM A234, GRADE WPB, FINISH GALVANIZED, STRUCTURE WELDED, INDUSTRY STANDARD ASME B16.9 | QA | EA | NON FABRICATION | NON BOM | NON CRITICAL |  | syaiful |  | 2021-01-07 13:15:00 | 2021-06-04 14:56:48
7630394131 | 03768 | ELBOW,PIPE | 4730 | Stock | K76 | GEN | TMP | ELBOW: 90D;LR;8IN;S30;WPB;BW;WLD;BLK | ELBOW: PIPE, SIZE 8 IN, CONNECTION BUTTWELD, DEGREE 90, RADIUS LONG, RATING SCH 30, MATERIAL CARBON STEEL, SPECIFICATION ASTM A234, GRADE WPB, FINISH BLACK OXIDE, STRUCTURE WELDED, INDUSTRY STANDARD ASME B16.9 | QA | EA | NON FABRICATION | NON BOM | NON CRITICAL |  | syaiful | R03 | 2021-01-07 13:15:00 | 2021-06-04 14:58:25
7630394141 | 03768 | ELBOW,PIPE | 4730 | Stock | K76 | GEN | TMP | ELBOW: 90D;LR;8IN;STD;WPB;BW;WLD;BLK | ELBOW: PIPE, SIZE 8 IN, CONNECTION BUTTWELD, DEGREE 90, RADIUS LONG, RATING SCH STD, MATERIAL CARBON STEEL, SPECIFICATION ASTM A234, GRADE WPB, FINISH BLACK OXIDE, STRUCTURE WELDED, INDUSTRY STANDARD ASME B16.9 | QA | EA |  |  |  |  | syaiful | R03 | 2021-01-07 13:15:00 | 2021-01-15 17:01:17
7630394151 | 03768 | ELBOW,PIPE | 4730 | Stock | K76 | GEN | TMP | ELBOW: 90D;LR;10IN;STD;WPB;BW;WLD;BLK | ELBOW: PIPE, SIZE 10 IN, CONNECTION BUTTWELD, DEGREE 90, RADIUS LONG, RATING SCH STD, MATERIAL CARBON STEEL, SPECIFICATION ASTM A234, GRADE WPB, FINISH BLACK OXIDE, STRUCTURE WELDED, INDUSTRY STANDARD ASME B16.9 | QA | EA |  |  |  |  | syaiful | R03 | 2021-01-07 13:15:00 | 2021-01-15 17:02:51
7630394161 | 03768 | ELBOW,PIPE | 4730 | Stock | K76 | GEN | TMP | ELBOW: 90D;LR;10IN;STD;WPB;BW;WLD;BLK | ELBOW: PIPE, SIZE 10 IN, CONNECTION BUTTWELD, DEGREE 90, RADIUS LONG, RATING SCH STD, MATERIAL CARBON STEEL, SPECIFICATION ASTM A234, GRADE WPB, FINISH BLACK OXIDE, STRUCTURE WELDED, INDUSTRY STANDARD ASME B16.9 | QA | EA |  |  |  |  | syaiful | R03 | 2021-01-07 13:15:00 | 2021-01-15 17:25:56
7630394171 | 03768 | ELBOW,PIPE | 4730 | Stock | K76 | GEN | TMP | ELBOW: 90D;LR;10IN;S20;WPB;BW;WLD;BLK | ELBOW: PIPE, SIZE 10 IN, CONNECTION BUTTWELD, DEGREE 90, RADIUS LONG, RATING SCH 20, MATERIAL CARBON STEEL, SPECIFICATION ASTM A234, GRADE WPB, FINISH BLACK OXIDE, STRUCTURE WELDED, INDUSTRY STANDARD ASME B16.9 | QA | EA |  |  |  |  | syaiful | R03 | 2021-01-07 13:15:00 | 2021-01-15 16:11:49
7630394221 | 03768 | ELBOW,PIPE | 4730 | Stock | K76 | GEN | TMP | ELBOW: 90D;LR;12IN;S30;WPB;BW;WLD;BLK | ELBOW: PIPE, SIZE 12 IN, CONNECTION BUTTWELD, DEGREE 90, RADIUS LONG, RATING SCH 30, MATERIAL CARBON STEEL, SPECIFICATION ASTM A234, GRADE WPB, FINISH BLACK OXIDE, STRUCTURE WELDED, INDUSTRY STANDARD ASME B16.9 | QA | EA |  |  |  |  | syaiful | R03 | 2021-01-07 13:15:00 | 2021-01-15 17:26:56
7630394451 | 03768 | ELBOW,PIPE | 4730 | Stock | K76 | GEN | TMP | ELBOW: 45D;LR;16IN;S40;WPB;BW;WLD;BLK | ELBOW: PIPE, SIZE 16 IN, CONNECTION BUTTWELD, DEGREE 45, RADIUS LONG, RATING SCH 40, MATERIAL CARBON STEEL, SPECIFICATION ASTM A234, GRADE WPB, FINISH BLACK OXIDE, STRUCTURE WELDED, INDUSTRY STANDARD ASME B16.9 | QA | EA |  |  |  |  | syaiful | R03 | 2021-01-07 13:15:00 | 2021-01-15 17:27:46
7630394601 | 03768 | ELBOW,PIPE | 4730 | Stock | K76 | GEN | TMP | ELBOW: 90D;LR;3IN;STD;WPB;BW;WLD;BLK | ELBOW: PIPE, SIZE 3 IN, CONNECTION BUTTWELD, DEGREE 90, RADIUS LONG, RATING SCH STD, MATERIAL CARBON STEEL, SPECIFICATION ASTM A234, GRADE WPB, FINISH BLACK OXIDE, STRUCTURE WELDED, INDUSTRY STANDARD ASME B16.9 | QA | EA | NON FABRICATION | NON BOM | NON CRITICAL |  | syaiful | R03 | 2021-01-07 13:15:00 | 2021-06-04 15:05:35
7630394611 | 03768 | ELBOW,PIPE | 4730 | Stock | K76 | GEN | TMP | ELBOW: 90D;LR;3IN;S80;WPB;BW;WLD;BLK | ELBOW: PIPE, SIZE 3 IN, CONNECTION BUTTWELD, DEGREE 90, RADIUS LONG, RATING SCH 80, MATERIAL CARBON STEEL, SPECIFICATION ASTM A234, GRADE WPB, FINISH BLACK OXIDE, STRUCTURE WELDED, INDUSTRY STANDARD ASME B16.9 | QA | EA |  |  |  |  | syaiful | R03 | 2021-01-07 13:15:00 | 2021-01-15 17:29:34
7630394751 | 03768 | ELBOW,PIPE | 4730 | TMP | TMP | GEN | TMP | ELBOW: 90D;LR;14IN;S20;F316L;BW;WLD | ELBOW: PIPE, SIZE 14 IN, CONNECTION BUTTWELD, DEGREE 90, RADIUS LONG, RATING SCH 20S, MATERIAL STAINLESS STEEL 316L, SPECIFICATION ASTM A182, GRADE F316L, STRUCTURE WELDED, INDUSTRY STANDARD ASME B16.9 | QA | EA | NON FABRICATION | NON BOM | NON CRITICAL |  | bursah | R03 | 2021-01-07 13:15:00 | 2021-07-27 10:51:53
7630394761 | 03768 | ELBOW,PIPE | 4730 | TMP | TMP | GEN | TMP | ELBOW: 90D;1/2IN;S80;F316L;SW | ELBOW: PIPE, SIZE 1/2 IN, CONNECTION SOCKET WELD, DEGREE 90, RATING SCH 80S, MATERIAL STAINLESS STEEL 316L, SPECIFICATION ASTM A182, GRADE F316L, INDUSTRY STANDARD ASME B16.11 | QA | EA | NON FABRICATION | NON BOM | NON CRITICAL |  | bursah | R03 | 2021-07-18 06:31:56 | 2021-07-27 10:40:31
7630394771 | 03768 | ELBOW,PIPE | 4730 | Stock | K76 | GEN | TMP | ELBOW: 90D;LR;14IN;S10;WP316L;BW;WLD | ELBOW: PIPE, SIZE 14 IN, CONNECTION BUTTWELD, DEGREE 90, RADIUS LONG, RATING SCH 10S, MATERIAL STAINLESS STEEL 316L, SPECIFICATION ASTM A403, GRADE WP316L, STRUCTURE WELDED, INDUSTRY STANDARD ASME B16.9 | QA | SET |  |  |  |  | akmal | R03 | 2021-01-07 13:15:00 | 2021-07-27 14:08:02
7630396001 | 03768 | ELBOW,PIPE | 4730 | TMP | TMP | GEN | TMP | ELBOW: 90D;1/2IN;3000PSI;F316;FNPT | ELBOW: PIPE, SIZE 1/2 IN, CONNECTION FEMALE NPT, DEGREE 90, RATING 3000 PSI, MATERIAL STAINLESS STEEL 316, SPECIFICATION ASTM A182, GRADE F316, INDUSTRY STANDARD ASME B16.11 | QA | EA |  |  |  |  | bursah | R03 | 2021-01-07 13:15:00 | 2021-07-23 11:01:58
7630401241 | 03768 | ELBOW,PIPE | 4730 | Stock | K76 | GEN | TMP | ELBOW: 90D;LR;4IN;S40;WPB;BW;SML;BLK | ELBOW: PIPE, SIZE 4 IN, CONNECTION BUTTWELD, DEGREE 90, RADIUS LONG, RATING SCH 40, MATERIAL CARBON STEEL, SPECIFICATION ASTM A234, GRADE WPB, FINISH BLACK OXIDE, STRUCTURE SEAMLESS, INDUSTRY STANDARD ASME B16.9 | QA | PC |  |  |  |  | syaiful | R03 | 2021-01-07 13:15:00 | 2021-01-15 17:32:20
7630401301 | 03768 | ELBOW,PIPE | 4730 | Stock | K76 | GEN | TMP | ELBOW: 90D;LR;12IN;S40;WPB;BW;WLD;BLK | ELBOW: PIPE, SIZE 12 IN, CONNECTION BUTTWELD, DEGREE 90, RADIUS LONG, RATING SCH 40, MATERIAL CARBON STEEL, SPECIFICATION ASTM A234, GRADE WPB, FINISH BLACK OXIDE, STRUCTURE WELDED, INDUSTRY STANDARD ASME B16.9 | QA | EA |  |  |  |  | akmal | R03 | 2021-01-07 13:15:00 | 2021-01-18 12:09:57
7630401311 | 03768 | ELBOW,PIPE | 4730 | Stock | K76 | GEN | TMP | ELBOW: 90D;SR;4IN;S80;WPB;BW;WLD;BLK | ELBOW: PIPE, SIZE 4 IN, CONNECTION BUTTWELD, DEGREE 90, RADIUS SHORT, RATING SCH 80, MATERIAL CARBON STEEL, SPECIFICATION ASTM A234, GRADE WPB, FINISH BLACK OXIDE, STRUCTURE WELDED, INDUSTRY STANDARD ASME B16.9 | QA | EA |  |  |  |  | bursah | R03 | 2021-01-07 13:15:00 | 2021-06-04 16:56:35
7630401401 | 03768 | ELBOW,PIPE | 4730 | Stock | K76 | GEN | TMP | ELBOW: 90D;LR;36IN;S30;WPB;BW;WLD;BLK | ELBOW: PIPE, SIZE 36 IN, CONNECTION BUTTWELD, DEGREE 90, RADIUS LONG, RATING SCH 30, MATERIAL CARBON STEEL, SPECIFICATION ASTM A234, GRADE WPB, FINISH BLACK OXIDE, STRUCTURE WELDED, INDUSTRY STANDARD ASME B16.9 | QA | EA |  |  |  |  | bursah | R03 | 2021-01-07 13:15:00 | 2021-01-19 10:27:50
7630401411 | 03768 | ELBOW,PIPE | 4730 | Stock | K76 | GEN | TMP | ELBOW: 72.8D;LR;36IN;S30;WPB;BW;WLD;BLK | ELBOW: PIPE, SIZE 36 IN, CONNECTION BUTTWELD, DEGREE 72.8, RADIUS LONG, RATING SCH 30, MATERIAL CARBON STEEL, SPECIFICATION ASTM A234, GRADE WPB, FINISH BLACK OXIDE, STRUCTURE WELDED, INDUSTRY STANDARD ASME B16.9 | QA | EA |  |  |  |  | syaiful |  | 2021-01-07 13:15:00 | 2021-01-26 10:39:12
7630401421 | 03768 | ELBOW,PIPE | 4730 | Stock | K76 | GEN | TMP | ELBOW: 66.5D;LR;36IN;S30;WPB;BW;WLD;BLK | ELBOW: PIPE, SIZE 36 IN, CONNECTION BUTTWELD, DEGREE 66.5, RADIUS LONG, RATING SCH 30, MATERIAL CARBON STEEL, SPECIFICATION ASTM A234, GRADE WPB, FINISH BLACK OXIDE, STRUCTURE WELDED, INDUSTRY STANDARD ASME B16.9 | QA | EA |  |  |  |  | syaiful |  | 2021-01-07 13:15:00 | 2021-01-26 10:42:37
7630401431 | 03768 | ELBOW,PIPE | 4730 | Stock | K76 | GEN | TMP | ELBOW: 75D;LR;36IN;S30;WPB;BW;WLD;BLK | ELBOW: PIPE, SIZE 36 IN, CONNECTION BUTTWELD, DEGREE 75, RADIUS LONG, RATING SCH 30, MATERIAL CARBON STEEL, SPECIFICATION ASTM A234, GRADE WPB, FINISH BLACK OXIDE, STRUCTURE WELDED, INDUSTRY STANDARD ASME B16.9 | QA | EA |  |  |  |  | syaiful |  | 2021-01-07 13:15:00 | 2021-01-26 10:43:31
7630401451 | 03768 | ELBOW,PIPE | 4730 | Stock | K76 | GEN | TMP | ELBOW: 66.8D;LR;36IN;S30;WPB;BW;WLD;BLK | ELBOW: PIPE, SIZE 36 IN, CONNECTION BUTTWELD, DEGREE 66.8, RADIUS LONG, RATING SCH 30, MATERIAL CARBON STEEL, SPECIFICATION ASTM A234, GRADE WPB, FINISH BLACK OXIDE, STRUCTURE WELDED, INDUSTRY STANDARD ASME B16.9 | QA | EA |  |  |  |  | syaiful |  | 2021-01-07 13:15:00 | 2021-01-26 10:44:06
7630401461 | 03768 | ELBOW,PIPE | 4730 | Stock | K76 | GEN | TMP | ELBOW: 72.5D;LR;36IN;S30;WPB;BW;WLD;BLK | ELBOW: PIPE, SIZE 36 IN, CONNECTION BUTTWELD, DEGREE 72.5, RADIUS LONG, RATING SCH 30, MATERIAL CARBON STEEL, SPECIFICATION ASTM A234, GRADE WPB, FINISH BLACK OXIDE, STRUCTURE WELDED, INDUSTRY STANDARD ASME B16.9 | QA | EA |  |  |  |  | syaiful |  | 2021-01-07 13:15:00 | 2021-01-26 10:44:33
7630401471 | 03768 | ELBOW,PIPE | 4730 | Stock | K76 | GEN | TMP | ELBOW: 73.6D;LR;36IN;S30;WPB;BW;WLD;BLK | ELBOW: PIPE, SIZE 36 IN, CONNECTION BUTTWELD, DEGREE 73.6, RADIUS LONG, RATING SCH 30, MATERIAL CARBON STEEL, SPECIFICATION ASTM A234, GRADE WPB, FINISH BLACK OXIDE, STRUCTURE WELDED, INDUSTRY STANDARD ASME B16.9 | QA | EA |  |  |  |  | syaiful |  | 2021-01-07 13:15:00 | 2021-01-26 10:45:11
7630401501 | 03768 | ELBOW,PIPE | 4730 | Stock | K76 | GEN | TMP | ELBOW: 45D;LR;36IN;S30;WPB;BW;WLD;BLK | ELBOW: PIPE, SIZE 36 IN, CONNECTION BUTTWELD, DEGREE 45, RADIUS LONG, RATING SCH 30, MATERIAL CARBON STEEL, SPECIFICATION ASTM A234, GRADE WPB, FINISH BLACK OXIDE, STRUCTURE WELDED, INDUSTRY STANDARD ASME B16.9 | QA | EA |  |  |  |  | syaiful | R03 | 2021-01-07 13:15:00 | 2021-08-07 20:12:37
7630401511 | 03768 | ELBOW,PIPE | 4730 | Stock | K76 | GEN | TMP | ELBOW: 90D;LR;36IN;S30;WPB;BW;WLD;BLK | ELBOW: PIPE, SIZE 36 IN, CONNECTION BUTTWELD, DEGREE 90, RADIUS LONG, RATING SCH 30, MATERIAL CARBON STEEL, SPECIFICATION ASTM A234, GRADE WPB, FINISH BLACK OXIDE, STRUCTURE WELDED, INDUSTRY STANDARD ASME B16.9 | QA | EA | NON FABRICATION | NON BOM | NON CRITICAL |  | syaiful | R03 | 2021-01-07 13:15:00 | 2021-08-07 20:13:28
7630401531 | 03768 | ELBOW,PIPE | 4730 | Stock | K76 | GEN | TMP | ELBOW: 22.73D;LR;36IN;S30;WPB;BW;WLD;BLK | ELBOW: PIPE, SIZE 36 IN, CONNECTION BUTTWELD, DEGREE 22.73, RADIUS LONG, RATING SCH 30, MATERIAL CARBON STEEL, SPECIFICATION ASTM A234, GRADE WPB, FINISH BLACK OXIDE, STRUCTURE WELDED, INDUSTRY STANDARD ASME B16.9 | QA | EA |  |  |  |  | syaiful |  | 2021-01-07 13:15:00 | 2021-01-26 10:45:40
7630401541 | 03768 | ELBOW,PIPE | 4730 | Stock | K76 | GEN | TMP | ELBOW: 24.6D;LR;36IN;S30;WPB;BW;WLD;BLK | ELBOW: PIPE, SIZE 36 IN, CONNECTION BUTTWELD, DEGREE 24.6, RADIUS LONG, RATING SCH 30, MATERIAL CARBON STEEL, SPECIFICATION ASTM A234, GRADE WPB, FINISH BLACK OXIDE, STRUCTURE WELDED, INDUSTRY STANDARD ASME B16.9 | QA | EA |  |  |  |  | syaiful |  | 2021-01-07 13:15:00 | 2021-01-26 10:46:10
7630401551 | 03768 | ELBOW,PIPE | 4730 | Stock | K76 | GEN | TMP | ELBOW: 74.9D;LR;36IN;S30;WPB;BW;WLD;BLK | ELBOW: PIPE, SIZE 36 IN, CONNECTION BUTTWELD, DEGREE 74.9, RADIUS LONG, RATING SCH 30, MATERIAL CARBON STEEL, SPECIFICATION ASTM A234, GRADE WPB, FINISH BLACK OXIDE, STRUCTURE WELDED, INDUSTRY STANDARD ASME B16.9 | QA | EA |  |  |  |  | syaiful |  | 2021-01-07 13:15:00 | 2021-06-04 16:20:35
7630401561 | 03768 | ELBOW,PIPE | 4730 | Stock | K76 | GEN | TMP | ELBOW: 77.7D;LR;36IN;S30;WPB;BW;WLD;BLK | ELBOW: PIPE, SIZE 36 IN, CONNECTION BUTTWELD, DEGREE 77.7, RADIUS LONG, RATING SCH 30, MATERIAL CARBON STEEL, SPECIFICATION ASTM A234, GRADE WPB, FINISH BLACK OXIDE, STRUCTURE WELDED, INDUSTRY STANDARD ASME B16.9 | QA | EA |  |  |  |  | syaiful |  | 2021-01-07 13:15:00 | 2021-06-04 16:17:34
7630401571 | 03768 | ELBOW,PIPE | 4730 | Stock | K76 | GEN | TMP | ELBOW: 76.5D;LR;36IN;S30;WPB;BW;WLD;BLK | ELBOW: PIPE, SIZE 36 IN, CONNECTION BUTTWELD, DEGREE 76.5, RADIUS LONG, RATING SCH 30, MATERIAL CARBON STEEL, SPECIFICATION ASTM A234, GRADE WPB, FINISH BLACK OXIDE, STRUCTURE WELDED, INDUSTRY STANDARD ASME B16.9 | QA | EA |  |  |  |  | syaiful |  | 2021-01-07 13:15:00 | 2021-06-04 16:18:09
7630401581 | 03768 | ELBOW,PIPE | 4730 | Stock | K76 | GEN | TMP | ELBOW: 76.1D;LR;36IN;S30;WPB;BW;WLD;BLK | ELBOW: PIPE, SIZE 36 IN, CONNECTION BUTTWELD, DEGREE 76.1, RADIUS LONG, RATING SCH 30, MATERIAL CARBON STEEL, SPECIFICATION ASTM A234, GRADE WPB, FINISH BLACK OXIDE, STRUCTURE WELDED, INDUSTRY STANDARD ASME B16.9 | QA | EA |  |  |  |  | syaiful |  | 2021-01-07 13:15:00 | 2021-06-04 16:19:45
7630401611 | 03768 | ELBOW,PIPE | 4730 | Stock | K76 | GEN | TMP | ELBOW: 71.8D;LR;36IN;S30;WPB;BW;WLD;BLK | ELBOW: PIPE, SIZE 36 IN, CONNECTION BUTTWELD, DEGREE 71.8, RADIUS LONG, RATING SCH 30, MATERIAL CARBON STEEL, SPECIFICATION ASTM A234, GRADE WPB, FINISH BLACK OXIDE, STRUCTURE WELDED, INDUSTRY STANDARD ASME B16.9 | QA | EA |  |  |  |  | syaiful |  | 2021-01-07 13:15:00 | 2021-06-04 16:31:07
7630402601 | 03768 | ELBOW,PIPE | 0000 | TMP | TMP | GEN | TMP | ELBOW: 30D;LR;3IN;STD;WPB;BW;WLD;BLK | ELBOW: PIPE, SIZE 3 IN, CONNECTION BUTTWELD, DEGREE 30, RADIUS LONG, RATING SCH STD, MATERIAL CARBON STEEL, SPECIFICATION ASTM A234, GRADE WPB, FINISH BLACK OXIDE, STRUCTURE WELDED, INDUSTRY STANDARD ASME B16.9 | CAT | EA |  |  |  |  | syaiful |  | 2021-01-07 13:15:00 | 2021-09-26 19:14:35
7630403071 | 03768 | ELBOW,PIPE | 4730 | Stock | K76 | GEN | TMP | ELBOW: 45D;LR;36IN;S30;WPB;BW;WLD;BLK | ELBOW: PIPE, SIZE 36 IN, CONNECTION BUTTWELD, DEGREE 45, RADIUS LONG, RATING SCH 30, MATERIAL CARBON STEEL, SPECIFICATION ASTM A234, GRADE WPB, FINISH BLACK OXIDE, STRUCTURE WELDED, INDUSTRY STANDARD ASME B16.9 | QA | EA |  |  |  |  | akmal | R03 | 2021-01-07 13:15:00 | 2021-06-04 17:09:39
7630403101 | 03768 | ELBOW,PIPE | 4730 | Stock | K76 | GEN | TMP | ELBOW: 74.8D;LR;36IN;S30;WPB;BW;WLD;BLK | ELBOW: PIPE, SIZE 36 IN, CONNECTION BUTTWELD, DEGREE 74.8, RADIUS LONG, RATING SCH 30, MATERIAL CARBON STEEL, SPECIFICATION ASTM A234, GRADE WPB, FINISH BLACK OXIDE, STRUCTURE WELDED, INDUSTRY STANDARD ASME B16.9 | QA | EA |  |  |  |  | syaiful |  | 2021-01-07 13:15:00 | 2021-06-04 16:21:20
7630403141 | 03768 | ELBOW,PIPE | 4730 | Stock | K76 | GEN | TMP | ELBOW: 90D;LR;36IN;S30;WPB;BW;WLD;BLK | ELBOW: PIPE, SIZE 36 IN, CONNECTION BUTTWELD, DEGREE 90, RADIUS LONG, RATING SCH 30, MATERIAL CARBON STEEL, SPECIFICATION ASTM A234, GRADE WPB, FINISH BLACK OXIDE, STRUCTURE WELDED, INDUSTRY STANDARD ASME B16.9 | QA | EA | NON FABRICATION | NON BOM | NON CRITICAL |  | bursah | R03 | 2021-01-07 13:15:00 | 2021-06-04 15:09:27
7630403251 | 03768 | ELBOW,PIPE | 4730 | Stock | K76 | GEN | TMP | ELBOW: 90D;LR;2IN;S160;WPB;BW;WLD;BLK | ELBOW: PIPE, SIZE 2 IN, CONNECTION BUTTWELD, DEGREE 90, RADIUS LONG, RATING SCH 160, MATERIAL CARBON STEEL, SPECIFICATION ASTM A234, GRADE WPB, FINISH BLACK OXIDE, STRUCTURE WELDED, INDUSTRY STANDARD ASME B16.9 | QA | EA |  |  |  |  | akmal | R03 | 2021-01-07 13:15:00 | 2021-06-04 17:22:11
7630720011 | 08505 | REDUCER,PIPE | 4730 | Stock | K76 | GEN | TMP | REDUCER: CONC;8X6IN;S40;WPB;BW;SMLS;BLK | REDUCER: PIPE, TYPE CONCENTRIC, SIZE 8 X 6 IN, CONNECTION BUTTWELD, RATING SCH 40, MATERIAL CARBON STEEL, SPECIFICATION ASTM A234, GRADE WPB, FINISH BLACK OXIDE, STRUCTURE SEAMLESS, INDUSTRY STANDARD ASME B16.9 | QA | EA |  |  |  |  | akmal | R03 | 2021-01-07 13:15:00 | 2021-02-20 19:58:25
7630720021 | 08505 | REDUCER,PIPE | 4730 | Stock | K76 | GEN | TMP | REDUCER: CONC;12X10IN;S40;WPB;BW;SMLS | REDUCER: PIPE, TYPE CONCENTRIC, SIZE 12 X 10 IN, CONNECTION BUTTWELD, RATING SCH 40, MATERIAL CARBON STEEL, SPECIFICATION ASTM A234, GRADE WPB, FINISH BLACK OXIDE, STRUCTURE SEAMLESS, INDUSTRY STANDARD ASME B16.9 | QA | EA |  |  |  |  | akmal | R03 | 2021-01-07 13:15:00 | 2021-02-20 21:18:20
7630720031 | 08505 | REDUCER,PIPE | 4730 | Stock | K76 | GEN | TMP | REDUCER: CONC;3X2IN;STD;WPB;BW;SMLS;BLK | REDUCER: PIPE, TYPE CONCENTRIC, SIZE 3 X 2 IN, CONNECTION BUTTWELD, RATING SCH STD, MATERIAL CARBON STEEL, SPECIFICATION ASTM A234, GRADE WPB, FINISH BLACK OXIDE, STRUCTURE SEAMLESS, INDUSTRY STANDARD ASME B16.9 | QA | EA |  |  |  |  | akmal | R03 | 2021-01-07 13:15:00 | 2021-02-20 20:03:56
7630720111 | 08505 | REDUCER,PIPE | 4730 | Stock | K76 | GEN | TMP | REDUCER: CONC;36X18IN;S30/40;WPB;BW;SMLS | REDUCER: PIPE, TYPE CONCENTRIC, SIZE 36 X 18 IN, CONNECTION BUTTWELD, RATING SCH 30 X 40, MATERIAL CARBON STEEL, SPECIFICATION ASTM A234, GRADE WPB, FINISH BLACK OXIDE, STRUCTURE SEAMLESS, INDUSTRY STANDARD ASME B16.9 | QA | EA |  |  |  |  | bursah | R03 | 2021-01-07 13:15:00 | 2021-06-23 09:53:33
7630720121 | 08505 | REDUCER,PIPE | 4730 | Stock | K76 | GEN | TMP | REDUCER: ECC;36X24IN;S30/XS;WPB;BW;WELD | REDUCER: PIPE, TYPE ECCENTRIC, SIZE 36 X 24 IN, CONNECTION BUTTWELD, RATING SCH 30 X XS, MATERIAL CARBON STEEL, SPECIFICATION ASTM A234, GRADE WPB, FINISH BLACK OXIDE, STRUCTURE WELDED, INDUSTRY STANDARD ASME B16.9 | QA | EA |  |  |  |  | syaiful | R03 | 2021-01-07 13:15:00 | 2021-08-13 22:39:58
7630720231 | 08505 | REDUCER,PIPE | 4730 | Stock | TMP | GEN | TMP | REDUCER: CONC;8X4IN;S30/STD;WPB;BW;SMLS | REDUCER: PIPE, TYPE CONCENTRIC, SIZE 8 X 4 IN, CONNECTION BUTTWELD, RATING SCH 30 X STD, MATERIAL CARBON STEEL, SPECIFICATION ASTM A234, GRADE WPB, FINISH BLACK OXIDE, STRUCTURE SEAMLESS, INDUSTRY STANDARD ASME B16.9 | QA | EA |  |  |  |  | syaiful | R03 | 2021-01-07 13:15:00 | 2021-08-13 21:53:59
7630720251 | 08505 | REDUCER,PIPE | 4730 | Stock | TMP | GEN | TMP | REDUCER: ECC;8X6IN;STD/S30;WPB;BW;SMLS | REDUCER: PIPE, TYPE ECCENTRIC, SIZE 8 X 6 IN, CONNECTION BUTTWELD, RATING SCH STD X 30, MATERIAL CARBON STEEL, SPECIFICATION ASTM A234, GRADE WPB, FINISH BLACK OXIDE, STRUCTURE SEAMLESS, INDUSTRY STANDARD ASME B16.9 | QA | EA |  |  |  |  | syaiful | R03 | 2021-01-07 13:15:00 | 2021-08-13 22:31:54
7630720271 | 08505 | REDUCER,PIPE | 4730 | TMP | TMP | GEN | TMP | REDUCER: ECC;3X2IN;S20/40;WP316;BW;SMLS | REDUCER: PIPE, TYPE ECCENTRIC, SIZE 3 X 2 IN, CONNECTION BUTTWELD, RATING SCH 20S X 40S, MATERIAL STAINLESS STEEL 316, SPECIFICATION ASTM A403, GRADE WP316, STRUCTURE SEAMLESS, INDUSTRY STANDARD ASME B16.9 | QA | EA |  |  |  |  | syaiful | R03 | 2021-01-07 13:15:00 | 2021-08-09 23:48:30
7630720301 | 08505 | REDUCER,PIPE | 4730 | Stock | K76 | GEN | TMP | REDUCER: ECC;2X1IN;S160;WPB;BW;SMLS;BLK | REDUCER: PIPE, TYPE ECCENTRIC, SIZE 2 X 1 IN, CONNECTION BUTTWELD, RATING SCH 160, MATERIAL CARBON STEEL, SPECIFICATION ASTM A234, GRADE WPB, FINISH BLACK OXIDE, STRUCTURE SEAMLESS, INDUSTRY STANDARD ASME B16.9 | QA | EA |  |  |  |  | akmal | R03 | 2021-01-07 13:15:00 | 2021-02-20 19:54:56
7630720331 | 08505 | REDUCER,PIPE | 4730 | Stock | K76 | GEN | TMP | REDUCER: ECC;2X1-1/2IN;S160;WPB;BW;SMLS | REDUCER: PIPE, TYPE ECCENTRIC, SIZE 2 X 1-1/2 IN, CONNECTION BUTTWELD, RATING SCH 160, MATERIAL CARBON STEEL, SPECIFICATION ASTM A234, GRADE WPB, FINISH BLACK OXIDE, STRUCTURE SEAMLESS, INDUSTRY STANDARD ASME B16.9 | QA | EA |  |  |  |  | akmal | R03 | 2021-01-07 13:15:00 | 2021-02-20 19:55:17
7630720351 | 08505 | REDUCER,PIPE | 4730 | Stock | TMP | GEN | TMP | REDUCER: CONC;8X1IN;S160;WPB;BW;SMLS;BLK | REDUCER: PIPE, TYPE CONCENTRIC, SIZE 8 X 1 IN, CONNECTION BUTTWELD, RATING SCH 160, MATERIAL CARBON STEEL, SPECIFICATION ASTM A234, GRADE WPB, FINISH BLACK OXIDE, STRUCTURE SEAMLESS, INDUSTRY STANDARD ASME B16.9 | QA | EA |  |  |  |  | syaiful | R03 | 2021-01-07 13:15:00 | 2021-08-15 14:32:14
7630720371 | 08505 | REDUCER,PIPE | 4730 | Stock | K76 | GEN | TMP | REDUCER: CONC;4X2IN;S160;WPB;BW;SMLS;BLK | REDUCER: PIPE, TYPE CONCENTRIC, SIZE 4 X 2 IN, CONNECTION BUTTWELD, RATING SCH 160, MATERIAL CARBON STEEL, SPECIFICATION ASTM A234, GRADE WPB, FINISH BLACK OXIDE, STRUCTURE SEAMLESS, INDUSTRY STANDARD ASME B16.9 | QA | EA |  |  |  |  | syaiful | R03 | 2021-01-07 13:15:00 | 2021-02-20 20:01:05
7630720391 | 08505 | REDUCER,PIPE | 4730 | Stock | TMP | GEN | TMP | REDUCER: ECC;4X2IN;S160;WPB;BW;SMLS;BLK | REDUCER: PIPE, TYPE ECCENTRIC, SIZE 4 X 2 IN, CONNECTION BUTTWELD, RATING SCH 160, MATERIAL CARBON STEEL, SPECIFICATION ASTM A234, GRADE WPB, FINISH BLACK OXIDE, STRUCTURE SEAMLESS, INDUSTRY STANDARD ASME B16.9 | QA | EA |  |  |  |  | syaiful | R03 | 2021-01-07 13:15:00 | 2021-08-10 23:15:15
7630721051 | 08505 | REDUCER,PIPE | 4730 | Stock | TMP | GEN | TMP | REDUCER: CONC;18X8IN;S20;WPB;BW;SMLS;BLK | REDUCER: PIPE, TYPE CONCENTRIC, SIZE 18 X 8 IN, CONNECTION BUTTWELD, RATING SCH 20, MATERIAL CARBON STEEL, SPECIFICATION ASTM A234, GRADE WPB, FINISH BLACK OXIDE, STRUCTURE SEAMLESS, INDUSTRY STANDARD ASME B16.9 | QA | EA |  |  |  |  | syaiful | R03 | 2021-01-07 13:15:00 | 2021-08-13 21:51:09
7630721101 | 08505 | REDUCER,PIPE | 4730 | Stock | K76 | GEN | TMP | REDUCER: CONC;20X16IN;STD/S20;WPB;BW;BLK | REDUCER: PIPE, TYPE CONCENTRIC, SIZE 20 X 16 IN, CONNECTION BUTTWELD, RATING SCH STD X 20, MATERIAL CARBON STEEL, SPECIFICATION ASTM A234, GRADE WPB, FINISH BLACK OXIDE, STRUCTURE SEAMLESS, INDUSTRY STANDARD ASME B16.9 | QA | EA |  |  |  |  | akmal | R03 | 2021-01-07 13:15:00 | 2021-02-10 14:22:48
7630721151 | 08505 | REDUCER,PIPE | 4730 | Stock | K76 | GEN | TMP | REDUCER: CONC;24X12IN;S40;WPB;BW;SMLS | REDUCER: PIPE, TYPE CONCENTRIC, SIZE 24 X 12 IN, CONNECTION BUTTWELD, RATING SCH 40, MATERIAL CARBON STEEL, SPECIFICATION ASTM A234, GRADE WPB, FINISH BLACK OXIDE, STRUCTURE SEAMLESS, INDUSTRY STANDARD ASME B16.9 | QA | EA |  |  |  |  | syaiful | R03 | 2021-01-07 13:15:00 | 2021-02-20 20:56:33
7630721181 | 08505 | REDUCER,PIPE | 4730 | Stock | TMP | GEN | TMP | REDUCER: CONC;18X12IN;S60;WPB;BW;WELD | REDUCER: PIPE, TYPE CONCENTRIC, SIZE 18 X 12 IN, CONNECTION BUTTWELD, RATING SCH 60, MATERIAL CARBON STEEL, SPECIFICATION ASTM A234, GRADE WPB, FINISH BLACK OXIDE, STRUCTURE WELDED, INDUSTRY STANDARD ASME B16.9 | QA | EA |  |  |  |  | syaiful | R03 | 2021-01-07 13:15:00 | 2021-08-11 08:11:00
7630721201 | 08505 | REDUCER,PIPE | 4730 | Stock | K76 | GEN | TMP | REDUCER: CONC;30X16IN;XS/S20;WPB;BW;SMLS | REDUCER: PIPE, TYPE CONCENTRIC, SIZE 30 X 16 IN, CONNECTION BUTTWELD, RATING SCH XS X 20, MATERIAL CARBON STEEL, SPECIFICATION ASTM A234, GRADE WPB, FINISH BLACK OXIDE, STRUCTURE SEAMLESS, INDUSTRY STANDARD ASME B16.9 | QA | EA |  |  |  |  | akmal | R03 | 2021-01-07 13:15:00 | 2021-02-10 14:26:55
7630721221 | 08505 | REDUCER,PIPE | 4730 | Stock | K76 | GEN | TMP | REDUCER: CONC;12X10IN;S80;WPB;BW;SMLS | REDUCER: PIPE, TYPE CONCENTRIC, SIZE 12 X 10 IN, CONNECTION BUTTWELD, RATING SCH 80, MATERIAL CARBON STEEL, SPECIFICATION ASTM A234, GRADE WPB, FINISH BLACK OXIDE, STRUCTURE SEAMLESS, INDUSTRY STANDARD ASME B16.9 | QA | EA |  |  |  |  | bursah | R03 | 2021-01-07 13:15:00 | 2021-02-20 21:17:41
7630721231 | 08505 | REDUCER,PIPE | 4730 | Stock | K76 | GEN | TMP | REDUCER: CONC;16X10IN;XS;WPB;BW;WELD;BLK | REDUCER: PIPE, TYPE CONCENTRIC, SIZE 16 X 10 IN, CONNECTION BUTTWELD, RATING SCH XS, MATERIAL CARBON STEEL, SPECIFICATION ASTM A234, GRADE WPB, FINISH BLACK OXIDE, STRUCTURE WELDED, INDUSTRY STANDARD ASME B16.9 | QA | EA |  |  |  |  | syaiful | R03 | 2021-01-07 13:15:00 | 2021-02-20 21:17:03
7630721241 | 08505 | REDUCER,PIPE | 4730 | Stock | TMP | GEN | TMP | REDUCER: CONC;18X12IN;S40;WPB;BW;WELD | REDUCER: PIPE, TYPE CONCENTRIC, SIZE 18 X 12 IN, CONNECTION BUTTWELD, RATING SCH 40, MATERIAL CARBON STEEL, SPECIFICATION ASTM A234, GRADE WPB, FINISH BLACK OXIDE, STRUCTURE WELDED, INDUSTRY STANDARD ASME B16.9 | QA | EA |  |  |  |  | syaiful | R03 | 2021-01-07 13:15:00 | 2021-08-11 08:08:16
7630721251 | 08505 | REDUCER,PIPE | 4730 | Stock | K76 | GEN | TMP | REDUCER: CONC;32X24IN;XS/STD;WPB;BW;SMLS | REDUCER: PIPE, TYPE CONCENTRIC, SIZE 32 X 24 IN, CONNECTION BUTTWELD, RATING SCH XS X STD, MATERIAL CARBON STEEL, SPECIFICATION ASTM A234, GRADE WPB, FINISH BLACK OXIDE, STRUCTURE SEAMLESS, INDUSTRY STANDARD ASME B16.9 | QA | EA |  |  |  |  | akmal | R03 | 2021-01-07 13:15:00 | 2021-02-10 14:29:13
7630721261 | 08505 | REDUCER,PIPE | 4730 | Stock | K76 | GEN | TMP | REDUCER: CONC;18X12IN;S80;WPB;BW;SMLS | REDUCER: PIPE, TYPE CONCENTRIC, SIZE 18 X 12 IN, CONNECTION BUTTWELD, RATING SCH 80, MATERIAL CARBON STEEL, SPECIFICATION ASTM A234, GRADE WPB, FINISH BLACK OXIDE, STRUCTURE SEAMLESS, INDUSTRY STANDARD ASME B16.9 | QA | EA |  |  |  |  | syaiful | R03 | 2021-01-07 13:15:00 | 2021-02-20 21:16:29
7630721271 | 08505 | REDUCER,PIPE | 4730 | Stock | K76 | GEN | TMP | REDUCER: CONC;24X18IN;XS;WPB;BW;WELD;BLK | REDUCER: PIPE, TYPE CONCENTRIC, SIZE 24 X 18 IN, CONNECTION BUTTWELD, RATING SCH XS, MATERIAL CARBON STEEL, SPECIFICATION ASTM A234, GRADE WPB, FINISH BLACK OXIDE, STRUCTURE WELDED, INDUSTRY STANDARD ASME B16.9 | QA | EA |  |  |  |  | syaiful | R03 | 2021-01-07 13:15:00 | 2021-02-20 20:53:02
7630721281 | 08505 | REDUCER,PIPE | 4730 | Stock | K76 | GEN | TMP | REDUCER: CONC;10X8IN;S30;WPB;BW;SMLS;BLK | REDUCER: PIPE, TYPE CONCENTRIC, SIZE 10 X 8 IN, CONNECTION BUTTWELD, RATING SCH 30, MATERIAL CARBON STEEL, SPECIFICATION ASTM A234, GRADE WPB, FINISH BLACK OXIDE, STRUCTURE SEAMLESS, INDUSTRY STANDARD ASME B16.9 | QA | EA |  |  |  |  | akmal | R03 | 2021-01-07 13:15:00 | 2021-01-19 13:45:13
7630721301 | 08505 | REDUCER,PIPE | 4730 | Stock | K76 | GEN | TMP | REDUCER: CONC;36X24IN;S30/XS;WPB;BW;WELD | REDUCER: PIPE, TYPE CONCENTRIC, SIZE 36 X 24 IN, CONNECTION BUTTWELD, RATING SCH 30 X XS, MATERIAL CARBON STEEL, SPECIFICATION ASTM A234, GRADE WPB, FINISH BLACK OXIDE, STRUCTURE WELDED, INDUSTRY STANDARD ASME B16.9 | QA | EA |  |  |  |  | syaiful | R03 | 2021-01-07 13:15:00 | 2021-08-10 21:55:49
7630721311 | 08505 | REDUCER,PIPE | 4730 | Stock | TMP | GEN | TMP | REDUCER: CONC;24X18IN;XS/S80;WPB;BW;WELD | REDUCER: PIPE, TYPE CONCENTRIC, SIZE 24 X 18 IN, CONNECTION BUTTWELD, RATING SCH XS X 80, MATERIAL CARBON STEEL, SPECIFICATION ASTM A234, GRADE WPB, FINISH BLACK OXIDE, STRUCTURE WELDED, INDUSTRY STANDARD ASME B16.9 | QA | EA |  |  |  |  | syaiful | R03 | 2021-01-07 13:15:00 | 2021-08-13 22:21:25
7630722721 | 08505 | REDUCER,PIPE | 4730 | Stock | K76 | GEN | TMP | REDUCER: CONC;10X6IN;STD;WPB;BW;SMLS;BLK | REDUCER: PIPE, TYPE CONCENTRIC, SIZE 10 X 6 IN, CONNECTION BUTTWELD, RATING SCH STD, MATERIAL CARBON STEEL, SPECIFICATION ASTM A234, GRADE WPB, FINISH BLACK OXIDE, STRUCTURE SEAMLESS, INDUSTRY STANDARD ASME B16.9 | QA | EA |  |  |  |  | akmal | R03 | 2021-01-07 13:15:00 | 2021-02-20 21:34:29
7630731051 | 08505 | REDUCER,PIPE | 4730 | Stock | K76 | GEN | TMP | REDUCER: ECC;16X10IN;S20;WPB;BW;SMLS;BLK | REDUCER: PIPE, TYPE ECCENTRIC, SIZE 16 X 10 IN, CONNECTION BUTTWELD, RATING SCH 20, MATERIAL CARBON STEEL, SPECIFICATION ASTM A234, GRADE WPB, FINISH BLACK OXIDE, STRUCTURE SEAMLESS, INDUSTRY STANDARD ASME B16.9 | QA | EA |  |  |  |  | bursah | R03 | 2021-01-07 13:15:00 | 2021-02-20 19:57:35
7630731151 | 08505 | REDUCER,PIPE | 4730 | Stock | K76 | GEN | TMP | REDUCER: ECC;24X16IN;S40;WPB;BW;SMLS;BLK | REDUCER: PIPE, TYPE ECCENTRIC, SIZE 24 X 16 IN, CONNECTION BUTTWELD, RATING SCH 40, MATERIAL CARBON STEEL, SPECIFICATION ASTM A234, GRADE WPB, FINISH BLACK OXIDE, STRUCTURE SEAMLESS, INDUSTRY STANDARD ASME B16.9 | QA | EA |  |  |  |  | bursah | R03 | 2021-01-07 13:15:00 | 2021-02-20 20:54:30
7630731201 | 08505 | REDUCER,PIPE | 4730 | Stock | K76 | GEN | TMP | REDUCER: ECC;30X24IN;S20;WPB;BW;SMLS;BLK | REDUCER: PIPE, TYPE ECCENTRIC, SIZE 30 X 24 IN, CONNECTION BUTTWELD, RATING SCH 20, MATERIAL CARBON STEEL, SPECIFICATION ASTM A234, GRADE WPB, FINISH BLACK OXIDE, STRUCTURE SEAMLESS, INDUSTRY STANDARD ASME B16.9 | QA | EA |  |  |  |  | bursah | R03 | 2021-01-07 13:15:00 | 2021-02-20 19:50:32
7630731211 | 08505 | REDUCER,PIPE | 4730 | Stock | K76 | GEN | TMP | REDUCER: ECC;20X16IN;STD/S20;WPB;BW;SMLS | REDUCER: PIPE, TYPE ECCENTRIC, SIZE 20 X 16 IN, CONNECTION BUTTWELD, RATING SCH STD X 20, MATERIAL CARBON STEEL, SPECIFICATION ASTM A234, GRADE WPB, FINISH BLACK OXIDE, STRUCTURE SEAMLESS, INDUSTRY STANDARD ASME B16.9 | QA | EA |  |  |  |  | bursah | R03 | 2021-01-07 13:15:00 | 2021-06-23 09:52:53
7630731221 | 08505 | REDUCER,PIPE | 4730 | Stock | K76 | GEN | TMP | REDUCER: ECC;30X20IN;STD;WPB;BW;SMLS;BLK | REDUCER: PIPE, TYPE ECCENTRIC, SIZE 30 X 20 IN, CONNECTION BUTTWELD, RATING SCH STD, MATERIAL CARBON STEEL, SPECIFICATION ASTM A234, GRADE WPB, FINISH BLACK OXIDE, STRUCTURE SEAMLESS, INDUSTRY STANDARD ASME B16.9 | QA | EA |  |  |  |  | bursah | R03 | 2021-01-07 13:15:00 | 2021-02-20 19:51:00
7630731231 | 08505 | REDUCER,PIPE | 4730 | Stock | K76 | GEN | TMP | REDUCER: ECC;24X16IN;STD/S20;WPB;BW;SMLS | REDUCER: PIPE, TYPE ECCENTRIC, SIZE 24 X 16 IN, CONNECTION BUTTWELD, RATING SCH STD X 20, MATERIAL CARBON STEEL, SPECIFICATION ASTM A234, GRADE WPB, FINISH BLACK OXIDE, STRUCTURE SEAMLESS, INDUSTRY STANDARD ASME B16.9 | QA | EA |  |  |  |  | bursah | R03 | 2021-01-07 13:15:00 | 2021-06-23 09:52:28
7630731241 | 08505 | REDUCER,PIPE | 4730 | TMP | TMP | GEN | TMP | REDUCER: CONC;12X10IN;S80;WPB;BW;SMLS | REDUCER: PIPE, TYPE CONCENTRIC, SIZE 12 X 10 IN, CONNECTION BUTTWELD, RATING SCH 80, MATERIAL CARBON STEEL, SPECIFICATION ASTM A234, GRADE WPB, FINISH BLACK OXIDE, STRUCTURE SEAMLESS, INDUSTRY STANDARD ASME B16.9 | QA | EA |  |  |  |  | akmal | R03 | 2021-07-15 15:25:23 | 2021-07-16 09:10:38
7630731251 | 08505 | REDUCER,PIPE | 4730 | TMP | TMP | GEN | TMP | REDUCER: CONC;12X8IN;S40;WP316L;BW;SMLS | REDUCER: PIPE, TYPE CONCENTRIC, SIZE 12 X 8 IN, CONNECTION BUTTWELD, RATING SCH 40S, MATERIAL STAINLESS STEEL 316L, SPECIFICATION ASTM A403, GRADE WP316L, STRUCTURE SEAMLESS, INDUSTRY STANDARD ASME B16.9 | QA | EA |  |  |  |  | syaiful | R03 | 2021-07-15 15:25:23 | 2021-08-10 01:09:09
7630731261 | 08505 | REDUCER,PIPE | 4730 | TMP | TMP | GEN | TMP | REDUCER: CONC;12X8IN;S60;WPB;BW;SMLS;BLK | REDUCER: PIPE, TYPE CONCENTRIC, SIZE 12 X 8 IN, CONNECTION BUTTWELD, RATING SCH 60, MATERIAL CARBON STEEL, SPECIFICATION ASTM A234, GRADE WPB, FINISH BLACK OXIDE, STRUCTURE SEAMLESS, INDUSTRY STANDARD ASME B16.9 | QA | EA |  |  |  |  | syaiful | R03 | 2021-07-15 15:25:23 | 2021-07-21 13:11:18
7630840201 | 03805 | TEE,PIPE | 4730 | Stock | K76 | GEN | TMP | TEE: EQUAL;18IN;S60;WPB;BW;WLD;BLK | TEE: PIPE, TYPE EQUAL, SIZE 18 IN, CONNECTION BUTTWELD, RATING SCH 60, MATERIAL CARBON STEEL, SPECIFICATION ASTM A234, GRADE WPB, FINISH BLACK OXIDE, STRUCTURE WELDED, INDUSTRY STANDARD ASME B16.9 | QA | EA |  |  |  |  | syaiful | R03 | 2021-01-07 13:15:00 | 2021-07-25 00:42:09
7630850151 | R2125 | TEE,PIPE REDUCING | 4730 | Stock | K76 | GEN | TMP | TEE,REDUC: 1X1/2IN;3000PSI;WPB;FNPT;BLK | TEE: PIPE REDUCING, RUN SIZE 1 IN, BRANCH SIZE 1/2 IN, CONNECTION FEMALE NPT, RATING 3000 PSI, MATERIAL CARBON STEEL, SPECIFICATION ASTM A234, GRADE WPB, FINISH BLACK OXIDE, INDUSTRY STANDARD ASME B16.11 | QA | EA |  |  |  |  | dzikri | R03 | 2021-01-07 13:15:00 | 2021-07-25 12:52:08
7630850201 | R2125 | TEE,PIPE REDUCING | 4730 | Stock | K76 | GEN | TMP | TEE,REDUC: 8X6IN;S30/STD;WPB;BW;WLD;BLK | TEE: PIPE REDUCING, RUN SIZE 8 IN, BRANCH SIZE 6 IN, CONNECTION BUTTWELD, RATING SCH 30 X SCH STD, MATERIAL CARBON STEEL, SPECIFICATION ASTM A234, GRADE WPB, FINISH BLACK OXIDE, STRUCTURE WELDED, INDUSTRY STANDARD ASME B16.9 | QA | EA |  |  |  |  | dzikri | R03 | 2021-01-07 13:15:00 | 2021-08-02 00:02:34
7630850251 | R2125 | TEE,PIPE REDUCING | 4730 | Stock | K76 | GEN | TMP | TEE,REDUC: 8X4IN;S30/XS;WPB;BW;WLD;BLK | TEE: PIPE REDUCING, RUN SIZE 8 IN, BRANCH SIZE 4 IN, CONNECTION BUTTWELD, RATING SCH 30 X SCH XS, MATERIAL CARBON STEEL, SPECIFICATION ASTM A234, GRADE WPB, FINISH BLACK OXIDE, STRUCTURE WELDED, INDUSTRY STANDARD ASME B16.9 | QA | EA |  |  |  |  | dzikri | R03 | 2021-01-07 13:15:00 | 2021-08-02 00:02:34
7630850261 | R2125 | TEE,PIPE REDUCING | 4730 | Stock | K76 | GEN | TMP | TEE,REDUC: 8X6IN;S30/XS;WPB;BW;WLD;BLK | TEE: PIPE REDUCING, RUN SIZE 8 IN, BRANCH SIZE 6 IN, CONNECTION BUTTWELD, RATING SCH 30 X SCH XS, MATERIAL CARBON STEEL, SPECIFICATION ASTM A234, GRADE WPB, FINISH BLACK OXIDE, STRUCTURE WELDED, INDUSTRY STANDARD ASME B16.9 | QA | EA |  |  |  |  | dzikri | R03 | 2021-01-07 13:15:00 | 2021-08-02 00:02:34
7630850301 | R2125 | TEE,PIPE REDUCING | 4730 | Stock | K76 | GEN | TMP | TEE,REDUC: 2X1/2IN;3000PSI;F304L;SW | TEE: PIPE REDUCING, RUN SIZE 2 IN, BRANCH SIZE 1/2 IN, CONNECTION SOCKET WELD, RATING 3000 PSI, MATERIAL STAINLESS STEEL 304L, SPECIFICATION ASTM A182, GRADE F304L, INDUSTRY STANDARD ASME B16.11 | QA | EA |  |  |  |  | jayadi | R03 | 2021-01-07 13:15:00 | 2021-07-25 06:35:27
7634280051 | R0609 | COUPLING,PIPE | 0000 | TMP | TMP | GEN | TMP | COUPLING: 3/4X1/2IN;6000PSI;SS316;TP316 | COUPLING: PIPE, SIZE 3/4 X 1/2 IN, CONNECTION FEMALE X MALE NPT, RATING 6000 PSI, MATERIAL STAINLESS STEEL 316, SPECIFICATION ASTM A312, GRADE TP316, INDUSTRY STANDARD ASME B16.11, SPECIAL FEATURES REDUCING | QA | EA |  |  |  |  | bursah |  | 2021-01-07 13:15:00 | 2021-08-10 19:40:55
7634280101 | 08505 | REDUCER,PIPE | 4730 | Stock | K76 | GEN | TMP | REDUCER: CONC;2X1IN;3K;A105;SW;SMLS | REDUCER: PIPE, TYPE CONCENTRIC, SIZE 2 X 1 IN, CONNECTION SOCKET WELD, RATING 3000 PSI, MATERIAL CARBON STEEL, SPECIFICATION ASTM A105N, STRUCTURE SEAMLESS, INDUSTRY STANDARD ASME B16.11 | QA | EA |  |  |  |  | akmal | R05 | 2021-01-07 13:15:00 | 2021-06-24 13:21:45
7634280151 | 08505 | REDUCER,PIPE | 4730 | Stock | K76 | GEN | TMP | REDUCER: CONC;2X3/4IN;3K;A105;FNPT;SMLS | REDUCER: PIPE, TYPE CONCENTRIC, SIZE 2 X 3/4 IN, CONNECTION FEMALE NPT, RATING 3000 PSI, MATERIAL CARBON STEEL, SPECIFICATION ASTM A105N, STRUCTURE SEAMLESS | QA | EA |  |  |  |  | syaiful | R05 | 2021-01-07 13:15:00 | 2021-01-26 10:28:22
7634280161 | 06076 | COUPLING,PIPE | 4730 | Stock | K76 | GEN | TMP | COUPLING: 3IN;3000PSI;A105;FNPT;BLK | COUPLING: PIPE, SIZE 3 IN, CONNECTION FEMALE NPT, RATING 3000 PSI, MATERIAL CARBON STEEL, SPECIFICATION ASTM A105, FINISH BLACK OXIDE, TYPE FULL | QA | EA | NON FABRICATION | NON BOM | NON CRITICAL |  | syaiful | R04 | 2021-01-07 13:15:00 | 2021-06-08 17:25:34
7634280171 | R1404 | NIPPLE,PIPE HEX | 4730 | Stock | K76 | GEN | TMP | NIPPLE,HEX: 1/2X1/43000;SS316 | NIPPLE: PIPE HEX, SIZE 1/2 X 1/4 IN, CONNECTION FEMALE NPT, RATING 3000 PSI, MATERIAL STAINLESS STEEL 316, SPECIFICATION ASTM A182, GRADE F316, INDUSTRY STANDARD ASME B16.11 | CAT | EA |  |  |  |  | dzikri |  | 2021-01-07 13:15:00 | 2021-09-06 22:18:58
7634280181 | 06076 | COUPLING,PIPE | 4730 | Stock | K76 | GEN | TMP | COUPLING: 1/2IN;3000PSI;A105;SW;BLK | COUPLING: PIPE, SIZE 1/2 IN, CONNECTION SOCKET WELD, RATING 3000 PSI, MATERIAL CARBON STEEL, SPECIFICATION ASTM A105, FINISH BLACK OXIDE, TYPE FULL | QA | EA | NON FABRICATION | NON BOM | NON CRITICAL |  | syaiful | R04 | 2021-01-07 13:15:00 | 2021-06-08 17:23:10
7634280191 | 06076 | COUPLING,PIPE | 4730 | Stock | K76 | GEN | TMP | COUPLING: 1IN;3000PSI;A105;SW;BLK | COUPLING: PIPE, SIZE 1 IN, CONNECTION SOCKET WELD, RATING 3000 PSI, MATERIAL CARBON STEEL, SPECIFICATION ASTM A105, FINISH BLACK OXIDE, TYPE FULL | QA | EA | NON FABRICATION | NON BOM | NON CRITICAL |  | syaiful | R04 | 2021-01-07 13:15:00 | 2021-06-08 17:24:22
7634280201 | 08505 | REDUCER,PIPE | 4730 | Stock | K76 | GEN | TMP | REDUCER: CONC;1X1/2IN;3K;F316L;FNPT;SMLS | REDUCER: PIPE, TYPE CONCENTRIC, SIZE 1 X 1/2 IN, CONNECTION FEMALE NPT, RATING 3000 PSI, MATERIAL STAINLESS STEEL 316L, SPECIFICATION ASTM A182, GRADE F316L, STRUCTURE SEAMLESS, INDUSTRY STANDARD ASME B16.11 | QA | EA |  |  |  |  | akmal | R05 | 2021-01-07 13:15:00 | 2021-06-24 13:49:52
7634280221 | 03768 | ELBOW,PIPE | 4730 | Stock | K76 | GEN | TMP | ELBOW: 90D;2IN;3000PSI;WP316;FNPT | ELBOW: PIPE, SIZE 2 IN, CONNECTION FEMALE NPT, DEGREE 90, RATING 3000 PSI, MATERIAL STAINLESS STEEL 316, SPECIFICATION ASTM A403, GRADE WP316, INDUSTRY STANDARD ASME B16.11 | QA | EA |  |  |  |  | akmal | R03 | 2021-01-07 13:15:00 | 2021-07-27 14:03:39
7634280301 | R1678 | REDUCER | 0000 | TMP | TMP | GEN | TMP | REDUCER: | REDUCER, TYPE PIPE, SIZE 2 IN X 3/4 IN, CONNECTION SOCKETWELD, MATERIAL CARBON STEEL, SPECIAL FEATURES ASTM A234 GRADE WPB, SPECIAL FEATURES BLACK OXIDE, SPECIAL FEATURES SEAMLESS, SPECIAL FEATURES ASME B16.9 | QA | EA |  |  |  |  | bursah | R05 | 2021-01-07 13:15:00 | 2021-09-28 12:15:43
7634280321 | 08505 | REDUCER,PIPE | 4730 | TMP | TMP | GEN | TMP | REDUCER: CONC;2X1IN;S40;F316L;SW;WELD | REDUCER: PIPE, TYPE CONCENTRIC, SIZE 2 X 1 IN, CONNECTION SOCKET WELD, RATING SCH 40, MATERIAL STAINLESS STEEL 316L, SPECIFICATION ASTM A182, GRADE F316L, STRUCTURE WELDED, INDUSTRY STANDARD ASME B16.11 | QA | EA |  |  |  |  | bursah | R03 | 2021-01-07 13:15:00 | 2021-07-23 11:03:07
7634280351 | R1678 | REDUCER | 0000 | TMP | TMP | GEN | TMP | REDUCER: | REDUCER, TYPE PIPE, SIZE 2 IN X 1 IN, CONNECTION SOCKETWELD, MATERIAL CARBON STEEL, SPECIAL FEATURES ASTM A234 GRADE WPB, SPECIAL FEATURES SEAMLESS, SPECIAL FEATURES ASME B16.9 | QA | EA |  |  |  |  | bursah | R05 | 2021-01-07 13:15:00 | 2021-09-28 13:10:56
7634280371 | 08505 | REDUCER,PIPE | 4730 | TMP | TMP | GEN | TMP | REDUCER: CONC;2X1-1/2IN;S40;F316L;SW | REDUCER: PIPE, TYPE CONCENTRIC, SIZE 2 X 1-1/2 IN, CONNECTION SOCKET WELD, RATING SCH 40, MATERIAL STAINLESS STEEL 316L, SPECIFICATION ASTM A182, GRADE F316L, STRUCTURE WELDED, INDUSTRY STANDARD ASME B16.11 | QA | EA |  |  |  |  | bursah | R03 | 2021-01-07 13:15:00 | 2021-07-23 11:03:36
7634380101 | 03768 | ELBOW,PIPE | 4730 | Stock | TMP | GEN | TMP | ELBOW: 45D;2IN;3000PSI;A105;SW;BLK | ELBOW: PIPE, SIZE 2 IN, CONNECTION SOCKET WELD, DEGREE 45, RATING 3000 PSI, MATERIAL CARBON STEEL, SPECIFICATION ASTM A105N, FINISH BLACK OXIDE, INDUSTRY STANDARD ASME B16.11 | QA | EA |  |  |  |  | akmal | R03 | 2021-01-07 13:15:00 | 2021-07-30 21:22:02
7634380111 | 03768 | ELBOW,PIPE | 4730 | Stock | TMP | GEN | TMP | ELBOW: 45D;1IN;3000PSI;A105;SW;BLK | ELBOW: PIPE, SIZE 1 IN, CONNECTION SOCKET WELD, DEGREE 45, RATING 3000 PSI, MATERIAL CARBON STEEL, SPECIFICATION ASTM A105N, FINISH BLACK OXIDE, INDUSTRY STANDARD ASME B16.11 | QA | EA |  |  |  |  | akmal | R03 | 2021-01-07 13:15:00 | 2021-07-30 21:21:22
7634380121 | 03768 | ELBOW,PIPE | 4730 | TMP | TMP | GEN | TMP | ELBOW: 45D;1-1/2IN;3000PSI;A105;SW;BLK | ELBOW: PIPE, SIZE 1-1/2 IN, CONNECTION SOCKET WELD, DEGREE 45, RATING 3000 PSI, MATERIAL CARBON STEEL, SPECIFICATION ASTM A105N, FINISH BLACK OXIDE, INDUSTRY STANDARD ASME B16.11 | QA | EA |  |  |  |  | syaiful | R03 | 2021-01-07 13:15:00 | 2021-07-29 14:34:43
7634380131 | 03768 | ELBOW,PIPE | 4730 | TMP | TMP | GEN | TMP | ELBOW: 45D;1IN;3000PSI;A105;SW;BLK | ELBOW: PIPE, SIZE 1 IN, CONNECTION SOCKET WELD, DEGREE 45, RATING 3000 PSI, MATERIAL CARBON STEEL, SPECIFICATION ASTM A105N, FINISH BLACK OXIDE, INDUSTRY STANDARD ASME B16.11 | QA | EA |  |  |  |  | syaiful | R03 | 2021-01-07 13:15:00 | 2021-07-29 15:21:43
7634390101 | 03768 | ELBOW,PIPE | 4730 | TMP | TMP | GEN | TMP | ELBOW: 90D;2IN;3000PSI;F316;SW | ELBOW: PIPE, SIZE 2 IN, CONNECTION SOCKET WELD, DEGREE 90, RATING 3000 PSI, MATERIAL STAINLESS STEEL 316, SPECIFICATION ASTM A182, GRADE F316, INDUSTRY STANDARD ASME B16.11 | QA | EA | NON FABRICATION | NON BOM | NON CRITICAL |  | bursah | R03 | 2021-01-07 13:15:00 | 2021-07-27 10:45:57
7634390111 | 03768 | ELBOW,PIPE | 4730 | Stock | K76 | GEN | TMP | ELBOW: 90D;LR;1IN;S160;WPB;BW;WLD;BLK | ELBOW: PIPE, SIZE 1 IN, CONNECTION BUTTWELD, DEGREE 90, RADIUS LONG, RATING SCH 160, MATERIAL CARBON STEEL, SPECIFICATION ASTM A234, GRADE WPB, FINISH BLACK OXIDE, STRUCTURE WELDED, INDUSTRY STANDARD ASME B16.9 | QA | EA |  |  |  |  | akmal | R03 | 2021-01-07 13:15:00 | 2021-06-04 17:21:21
7634390201 | 03768 | ELBOW,PIPE | 4730 | TMP | TMP | GEN | TMP | ELBOW: 90D;1IN;3000PSI;A105;SW;BLK | ELBOW: PIPE, SIZE 1 IN, CONNECTION SOCKET WELD, DEGREE 90, RATING 3000 PSI, MATERIAL CARBON STEEL, SPECIFICATION ASTM A105N, FINISH BLACK OXIDE, INDUSTRY STANDARD ASME B16.11 | QA | EA |  |  |  |  | syaiful | R03 | 2021-01-07 13:15:00 | 2021-07-29 17:35:30
7634390211 | 03768 | ELBOW,PIPE | 4730 | TMP | TMP | GEN | TMP | ELBOW: 90D;1/2IN;3000PSI;A105;SW;BLK | ELBOW: PIPE, SIZE 1/2 IN, CONNECTION SOCKET WELD, DEGREE 90, RATING 3000 PSI, MATERIAL CARBON STEEL, SPECIFICATION ASTM A105N, FINISH BLACK OXIDE, INDUSTRY STANDARD ASME B16.11 | QA | EA |  |  |  |  | syaiful | R03 | 2021-01-07 13:15:00 | 2021-07-29 17:32:07
7634390221 | 03768 | ELBOW,PIPE | 4730 | TMP | TMP | GEN | TMP | ELBOW: 90D;3/4IN;3000PSI;A105;SW;BLK | ELBOW: PIPE, SIZE 3/4 IN, CONNECTION SOCKET WELD, DEGREE 90, RATING 3000 PSI, MATERIAL CARBON STEEL, SPECIFICATION ASTM A105N, FINISH BLACK OXIDE, INDUSTRY STANDARD ASME B16.11 | QA | EA |  |  |  |  | syaiful | R03 | 2021-01-07 13:15:00 | 2021-07-29 17:40:10
7634390231 | 03768 | ELBOW,PIPE | 4730 | TMP | TMP | GEN | TMP | ELBOW: 90D;1-1/2IN;3000PSI;A105;SW;BLK | ELBOW: PIPE, SIZE 1-1/2 IN, CONNECTION SOCKET WELD, DEGREE 90, RATING 3000 PSI, MATERIAL CARBON STEEL, SPECIFICATION ASTM A105N, FINISH BLACK OXIDE, INDUSTRY STANDARD ASME B16.11 | QA | EA |  |  |  |  | bursah | R03 | 2021-01-07 13:15:00 | 2021-07-30 02:14:02
7634390251 | 03768 | ELBOW,PIPE | 4730 | TMP | TMP | GEN | TMP | ELBOW: 90D;1IN;3000PSI;A105;SW;BLK | ELBOW: PIPE, SIZE 1 IN, CONNECTION SOCKET WELD, DEGREE 90, RATING 3000 PSI, MATERIAL CARBON STEEL, SPECIFICATION ASTM A105N, FINISH BLACK OXIDE, INDUSTRY STANDARD ASME B16.11 | QA | EA |  |  |  |  | syaiful | R03 | 2021-01-07 13:15:00 | 2021-07-29 17:36:27
7634390301 | 03768 | ELBOW,PIPE | 4730 | TMP | TMP | GEN | TMP | ELBOW: 90D;1-1/4IN;3000PSI;A105;MXFNPT | ELBOW: PIPE, SIZE 1-1/4 IN, CONNECTION MALE X FEMALE NPT, DEGREE 90, RATING 3000 PSI, MATERIAL CARBON STEEL, SPECIFICATION ASTM A105N, FINISH BLACK OXIDE, INDUSTRY STANDARD ASME B16.11 | QA | EA |  |  |  |  | syaiful | R03 | 2021-01-07 13:15:00 | 2021-07-29 17:24:32
7634390311 | 03768 | ELBOW,PIPE | 4730 | TMP | TMP | GEN | TMP | ELBOW: 90D;1-1/4IN;3000PSI;A105;FNPT;BLK | ELBOW: PIPE, SIZE 1-1/4 IN, CONNECTION FEMALE NPT, DEGREE 90, RATING 3000 PSI, MATERIAL CARBON STEEL, SPECIFICATION ASTM A105N, FINISH BLACK OXIDE, INDUSTRY STANDARD ASME B16.11 | QA | EA |  |  |  |  | syaiful | R03 | 2021-01-07 13:15:00 | 2021-07-29 17:22:48
7634390321 | 03768 | ELBOW,PIPE | 4730 | Stock | K76 | GEN | TMP | ELBOW: 90D;3/4IN;3000PSI;WP316;FNPT | ELBOW: PIPE, SIZE 3/4 IN, CONNECTION FEMALE NPT, DEGREE 90, RATING 3000 PSI, MATERIAL STAINLESS STEEL 316, SPECIFICATION ASTM A403, GRADE WP316, INDUSTRY STANDARD ASME B16.11 | QA | EA |  |  |  |  | akmal | R03 | 2021-01-07 13:15:00 | 2021-07-27 14:05:11
7634390351 | 03768 | ELBOW,PIPE | 4730 | TMP | TMP | GEN | TMP | ELBOW: 90D;1IN;6000PSI;A105;SW;BLK | ELBOW: PIPE, SIZE 1 IN, CONNECTION SOCKET WELD, DEGREE 90, RATING 6000 PSI, MATERIAL CARBON STEEL, SPECIFICATION ASTM A105N, FINISH BLACK OXIDE, INDUSTRY STANDARD ASME B16.11 | QA | EA |  |  |  |  | syaiful | R03 | 2021-01-07 13:15:00 | 2021-07-29 17:36:56
7634701801 | 08505 | REDUCER,PIPE | 4730 | TMP | TMP | GEN | TMP | REDUCER: CONC;6X4IN;S40;WP316L;BW;SMLS | REDUCER: PIPE, TYPE CONCENTRIC, SIZE 6 X 4 IN, CONNECTION BUTTWELD, RATING SCH 40S, MATERIAL STAINLESS STEEL 316L, SPECIFICATION ASTM A403, GRADE WP316L, STRUCTURE SEAMLESS, INDUSTRY STANDARD ASME B16.9 | QA | EA |  |  |  |  | bursah | R03 | 2021-01-07 13:15:00 | 2021-07-27 13:28:36
7634701901 | 08505 | REDUCER,PIPE | 4730 | TMP | TMP | GEN | TMP | REDUCER: CONC;8X4IN;STD;F316L;BW;SMLS | REDUCER: PIPE, TYPE CONCENTRIC, SIZE 8 X 4 IN, CONNECTION BUTTWELD, RATING SCH STD, MATERIAL STAINLESS STEEL 316L, SPECIFICATION ASTM A182, GRADE F316L, STRUCTURE SEAMLESS, INDUSTRY STANDARD ASME B16.9 | QA | EA | NON FABRICATION | NON BOM | NON CRITICAL |  | bursah | R03 | 2021-01-07 13:15:00 | 2021-07-27 13:29:22
7634910101 | R2261 | UNION,PIPE | 0000 | TMP | TMP | GEN | TMP | UNION: 2IN;3000;A105;SW;BLK;HEX | UNION: PIPE, TYPE HEXAGON, SIZE 2 IN, CONNECTION SOCKWELD, RATING 3000 PSI, MATERIAL CARBON STEEL, SPECIFICATION ASTM A105, FINISH BLACK OXIDE, INDUSTRY STANDARD ASME B16.11 | QA | EA |  |  |  |  | bursah | R05 | 2021-01-07 13:15:00 | 2021-09-11 10:27:55
7634911001 | R2260 | UNION,HAMMER | 0000 | TMP | TMP | GEN | TMP | UNION,HAMMER: | UNION: HAMMER, SIZE 4 IN, CONNECTION FEMALE NPT, RATING 2000 PSI, MATERIAL CARBON STEEL, MANUFACTURER WECO, MANUFACTURER REFERENCE FIG 200 | CAT | EA |  |  |  |  | bursah |  | 2021-01-07 13:15:00 | 2021-09-05 10:34:02
7634911101 | R2262 | UNION,TUBE | 0000 | TMP | TMP | GEN | TMP | UNION,TUBE: 5/8IN;SS316;COMPR | UNION: TUBE, SIZE 5/8 IN, CONNECTION COMPRESSION, MATERIAL STAINLESS STEEL 316 | CAT | EA |  |  |  |  | firman |  | 2021-01-07 13:15:00 | 2021-09-11 17:42:10
7634911151 | R2262 | UNION,TUBE | 0000 | TMP | TMP | GEN | TMP | UNION,TUBE: 1/2IN;DUPLEX 2507;COMPR | UNION: TUBE, SIZE 1/2 IN, CONNECTION COMPRESSION, MATERIAL SUPER DUPLEX STAINLESS STEEL 2507, PRESSURE RATING 10000 PSI, LENGTH 51MM, SPECIFICATION ASTM A789 | QA | EA |  |  |  |  | jayadi |  | 2021-01-07 13:15:00 | 2021-09-11 14:43:21
7634911251 | R2244 | TUBING,METALLIC | 0000 | TMP | TMP | GEN | TMP | TUBING,METALLIC: | TUBING: METALLIC, TYPE ROUND SEAMLESS, OUTSIDE DIAMETER 5/8 IN, WALL THICKNESS 0.065 IN, RATING 4000 PSI, MATERIAL STAINLESS STEEL 316, SPECIFICATION ASTM A269 | CAT | JT |  |  |  |  | bursah |  | 2021-01-07 13:15:00 | 2021-10-13 15:34:06
7637022621 | R0945 | GASKET,FLANGE NON-SPIRAL | 5330 | Stock | K85 | GEN | TMP | GASKET,FLG: FF;198X382X0.8MM;ASB | GASKET: FLANGE NON-SPIRAL, TYPE FULL FACE, MATERIAL ASBESTOS, INSIDE DIAMETER 198MM, OUTSIDE DIAMETER 382MM, THICKNESS 0.8MM | QA | EA |  |  |  |  | firman | R05 | 2021-01-07 13:15:00 | 2021-08-29 20:58:57
7637022631 |  |  |  | Stock | K76 | GEN | TMP |  |  | RAW | EA |  |  |  |  | admin |  | 2021-01-07 13:15:00 | 2021-01-07 13:15:00
7637022641 |  |  |  | Stock | K76 | GEN | TMP |  |  | RAW | EA |  |  |  |  | admin |  | 2021-01-07 13:15:00 | 2021-01-07 13:15:00
7637022651 |  |  |  | Stock | K76 | GEN | TMP |  |  | RAW | EA |  |  |  |  | admin |  | 2021-01-07 13:15:00 | 2021-01-07 13:15:00
7637022661 |  |  |  | Stock | K76 | GEN | TMP |  |  | RAW | EA |  |  |  |  | admin |  | 2021-01-07 13:15:00 | 2021-01-07 13:15:00
7637022671 | R1325 | MATERIAL | 0000 | TMP | TMP | GEN | TMP | MATERIAL: GASKET;3X1500X1500MM | MATERIAL, TYPE GASKET, COMPOSITION COMPRESSED NON-ASBESTOS, SIZE 3MM THK X 1500MM W X 1500MM LG, PRESSURE RATING 40 BAR, TEMPERATURE RATING 250 DEG C | CAT | SH |  |  |  |  | bursah |  | 2021-01-07 13:15:00 | 2021-09-03 17:29:40
7637840501 | 03807 | TEE,PIPE TO TUBE | 4730 | Stock | K76 | GEN | TMP | TEE: EQ;SS | TEE: PIPE TO TUBE, TYPE EQUAL, RUN CONNECTION DATA 1/2IN MALE NPT, BRANCH CONNECTION DATA 1/2IN TUBE OD, MATERIAL STAINLESS STEEL 316 | CAT | EA |  |  |  |  | firman |  | 2021-01-07 13:15:00 | 2021-02-11 10:23:31
7637840651 | 03768 | ELBOW,PIPE | 4730 | TMP | TMP | GEN | TMP | ELBOW: 45D;1/2IN;3000PSI;A105;MXFNPT;BLK | ELBOW: PIPE, SIZE 1/2 IN, CONNECTION MALE X FEMALE NPT, DEGREE 45, RATING 3000 PSI, MATERIAL CARBON STEEL, SPECIFICATION ASTM A105N, FINISH BLACK OXIDE, INDUSTRY STANDARD ASME B16.11 | QA | EA |  |  |  |  | syaiful | R03 | 2021-01-07 13:15:00 | 2021-07-29 14:36:44
7637841321 | 03805 | TEE,PIPE | 4730 | Stock | K76 | GEN | TMP | TEE: EQUAL;1IN;3000PSI;TP316L;SW | TEE: PIPE, TYPE EQUAL, SIZE 1 IN, CONNECTION SOCKET WELD, RATING 3000 PSI, MATERIAL STAINLESS STEEL 316L, SPECIFICATION ASTM A312, GRADE TP316L, INDUSTRY STANDARD ASME B16.11 | QA | EA |  |  |  |  | bursah | R03 | 2021-01-07 13:15:00 | 2021-07-25 02:26:31
7639022841 |  |  |  | Stock | K76 | GEN | TMP |  |  | RAW | EA |  |  |  |  | admin |  | 2021-01-07 13:15:00 | 2021-01-07 13:15:00
7639022851 |  |  |  | Stock | K76 | GEN | TMP |  |  | RAW | EA |  |  |  |  | admin |  | 2021-01-07 13:15:00 | 2021-01-07 13:15:00
7639170101 | R0861 | FERRULE | 0000 | TMP | TMP | GEN | TMP | FERRULE: | FERRULE, TYPE TUBING, SIZE 1/2 IN, MATERIAL STAINLESS STEEL | CAT | EA |  |  |  |  | bursah |  | 2021-01-07 13:15:00 | 2021-09-27 20:32:03
7639251011 | R0035 | ADAPTER,TUBE TO PIPE | 0000 | TMP | TMP | GEN | TMP | ADAPTER: 1/4IN T X 1/8 MNPT;10K;SS316 | ADAPTER: TUBE TO PIPE, TUBE SIZE 1/4 IN, TUBE CONNECTION TUBE OD, PIPE SIZE 1/8 IN, PIPE CONNECTION MALE NPT, MATERIAL STAINLESS STEEL 316, MATERIAL STANDARD ASTM A276, PRESSURE RATING 10000 PSI | QA | EA |  |  |  |  | firman | R04 | 2021-01-07 13:15:00 | 2021-08-24 01:02:45
7639251031 | R0035 | ADAPTER,TUBE TO PIPE | 0000 | TMP | TMP | GEN | TMP | ADAPTER: 1/4IN T X 1/4 MNPT;8K;SS316 | ADAPTER: TUBE TO PIPE, TUBE SIZE 1/4 IN, TUBE CONNECTION TUBE OD, PIPE SIZE 1/4 IN, PIPE CONNECTION MALE NPT, MATERIAL STAINLESS STEEL 316, MATERIAL STANDARD ASTM A276, PRESSURE RATING 8000 PSI | QA | EA |  |  |  |  | firman | R04 | 2021-01-07 13:15:00 | 2021-08-24 01:02:45
7639251051 | R0035 | ADAPTER,TUBE TO PIPE | 0000 | TMP | TMP | GEN | TMP | ADAPTER: 1/4IN T X 3/8 MNPT;7.8K;SS316 | ADAPTER: TUBE TO PIPE, TUBE SIZE 1/4 IN, TUBE CONNECTION TUBE OD, PIPE SIZE 3/8 IN, PIPE CONNECTION MALE NPT, MATERIAL STAINLESS STEEL 316, MATERIAL STANDARD ASTM A276, PRESSURE RATING 7800 PSI | QA | EA |  |  |  |  | firman | R04 | 2021-01-07 13:15:00 | 2021-08-24 01:02:45
7639251071 | R0035 | ADAPTER,TUBE TO PIPE | 0000 | TMP | TMP | GEN | TMP | ADAPTER: 1/4IN T X 1/2 MNPT;7.7K;SS316 | ADAPTER: TUBE TO PIPE, TUBE SIZE 1/4 IN, TUBE CONNECTION TUBE OD, PIPE SIZE 1/2 IN, PIPE CONNECTION MALE NPT, MATERIAL STAINLESS STEEL 316, MATERIAL STANDARD ASTM A276, PRESSURE RATING 7700 PSI | QA | EA |  |  |  |  | firman | R04 | 2021-01-07 13:15:00 | 2021-08-24 01:02:45
7639251091 | R0035 | ADAPTER,TUBE TO PIPE | 0000 | TMP | TMP | GEN | TMP | ADAPTER: 1/2IN T X 1/8 MNPT;10K;SS316 | ADAPTER: TUBE TO PIPE, TUBE SIZE 1/2 IN, TUBE CONNECTION TUBE OD, PIPE SIZE 1/8 IN, PIPE CONNECTION MALE NPT, MATERIAL STAINLESS STEEL 316, MATERIAL STANDARD ASTM A276, PRESSURE RATING 10000 PSI | QA | EA |  |  |  |  | bursah | R04 | 2021-01-07 13:15:00 | 2021-08-24 01:02:45
7639251111 | R0035 | ADAPTER,TUBE TO PIPE | 0000 | TMP | TMP | GEN | TMP | ADAPTER: 1/2IN T X 1/4 MNPT;8K;SS316 | ADAPTER: TUBE TO PIPE, TUBE SIZE 1/2 IN, TUBE CONNECTION TUBE OD, PIPE SIZE 1/4 IN, PIPE CONNECTION MALE NPT, MATERIAL STAINLESS STEEL 316, MATERIAL STANDARD ASTM A276, PRESSURE RATING 8000 PSI | QA | EA |  |  |  |  | bursah | R04 | 2021-01-07 13:15:00 | 2021-08-24 01:02:45
7639251131 | R0035 | ADAPTER,TUBE TO PIPE | 0000 | TMP | TMP | GEN | TMP | ADAPTER: 1/2IN T X 3/8 MNPT;7.8K;SS316 | ADAPTER: TUBE TO PIPE, TUBE SIZE 1/2 IN, TUBE CONNECTION TUBE OD, PIPE SIZE 3/8 IN, PIPE CONNECTION MALE NPT, MATERIAL STAINLESS STEEL 316, MATERIAL STANDARD ASTM A276, PRESSURE RATING 7800 PSI | QA | EA |  |  |  |  | firman | R04 | 2021-01-07 13:15:00 | 2021-08-24 01:02:45
7639251151 | R0035 | ADAPTER,TUBE TO PIPE | 0000 | TMP | TMP | GEN | TMP | ADAPTER: 1/2IN T X 1/2 MNPT;7.7K;SS316 | ADAPTER: TUBE TO PIPE, TUBE SIZE 1/2 IN, TUBE CONNECTION TUBE OD, PIPE SIZE 1/2 IN, PIPE CONNECTION MALE NPT, MATERIAL STAINLESS STEEL 316, MATERIAL STANDARD ASTM A276, PRESSURE RATING 7700 PSI | QA | EA |  |  |  |  | bursah | R04 | 2021-01-07 13:15:00 | 2021-08-24 01:02:45
7639251171 | 06076 | COUPLING,PIPE | 4730 | Stock | K76 | GEN | TMP | COUPLING: 1/4IN;3000PSI;SS316;F316;FNPT | COUPLING: PIPE, SIZE 1/4 IN, CONNECTION FEMALE NPT, RATING 3000 PSI, MATERIAL STAINLESS STEEL 316, SPECIFICATION ASTM A182, GRADE F316, INDUSTRY STANDARD ASME B16.11, TYPE FULL | QA | EA | NON FABRICATION | NON BOM | NON CRITICAL |  | jayadi | R04 | 2021-06-09 06:26:03 | 2021-06-09 17:26:14
7639251191 | R0336 | BUSHING,PIPE | 0000 | TMP | TMP | GEN | TMP | BUSHING: 3/8X1/4IN;3000;SS316;MXF | BUSHING: PIPE, SIZE 3/8 X 1/4 IN, CONNECTION MALE X FEMALE NPT, RATING 3000 PSI, MATERIAL STAINLESS STEEL 316, SPECIFICATION ASTM A182, GRADE F316, INDUSTRY STANDARD ASME B16.11 | QA1 | EA | NON FABRICATION | NON BOM | NON CRITICAL |  | jayadi | R07 | 2021-01-07 13:15:00 | 2021-09-02 12:11:16
7639251211 | 08505 | REDUCER,PIPE | 4730 | Stock | K76 | GEN | TMP | REDUCER: CONC;1/2X1/4IN;3K;FNPT;SMLS | REDUCER: PIPE, TYPE CONCENTRIC, SIZE 1/2 X 1/4 IN, CONNECTION FEMALE NPT, RATING 3000 PSI, MATERIAL STAINLESS STEEL 316, STRUCTURE SEAMLESS | QA | EA |  |  |  |  | firman | R05 | 2021-01-07 13:15:00 | 2021-02-10 17:22:41
7639251231 | R2125 | TEE,PIPE REDUCING | 4730 | Stock | K76 | GEN | TMP | TEE,REDUC: 1/4X1/8IN;3000PSI;F316;FNPT | TEE: PIPE REDUCING, RUN SIZE 1/4 IN, BRANCH SIZE 1/8 IN, CONNECTION FEMALE NPT, RATING 3000 PSI, MATERIAL STAINLESS STEEL 316, SPECIFICATION ASTM A182, GRADE F316, INDUSTRY STANDARD ASME B16.11 | QA | EA |  |  |  |  | akmal | R03 | 2021-01-07 13:15:00 | 2021-07-29 08:35:44
7639251251 | 03807 | TEE,PIPE TO TUBE | 4730 | Stock | K76 | GEN | TMP | TEE: EQ;SS | TEE: PIPE TO TUBE, TYPE EQUAL, RUN CONNECTION DATA 1/4IN MALE NPT, BRANCH CONNECTION DATA 1/4IN TUBE OD, MATERIAL STAINLESS STEEL 316 | CAT | EA |  |  |  |  | akmal |  | 2021-01-07 13:15:00 | 2021-02-10 16:30:23
7639251271 | 03807 | TEE,PIPE TO TUBE | 4730 | Stock | K76 | GEN | TMP | TEE: EQ;SS | TEE: PIPE TO TUBE, TYPE EQUAL, RUN CONNECTION DATA 1/4IN MALE NPT, BRANCH CONNECTION DATA 1/4IN TUBE OD, MATERIAL STAINLESS STEEL 316 | CAT | EA |  |  |  |  | akmal |  | 2021-01-07 13:15:00 | 2021-02-10 16:31:25
7639251291 | R2127 | TEE,TUBE | 0000 | TMP | TMP | GEN | TMP | TEE,TUBE: 1/4IN;SS316 | TEE: TUBE, SIZE 1/4 IN, CONNECTION FEMALE NPT, RATING 3000 LB, MATERIAL STAINLESS STEEL 316, TYPE CONNECTOR | CAT | EA |  |  |  |  | bursah |  | 2021-01-07 13:15:00 | 2021-09-27 20:41:40
7639251311 | R2127 | TEE,TUBE | 0000 | TMP | TMP | GEN | TMP | TEE,TUBE: 1/8IN;SS316 | TEE: TUBE, SIZE 1/8 IN, CONNECTION FEMALE NPT, RATING 3000 LB, MATERIAL STAINLESS STEEL 316, TYPE CONNECTOR | CAT | EA |  |  |  |  | bursah |  | 2021-01-07 13:15:00 | 2021-09-27 20:43:05
7639251331 | R2127 | TEE,TUBE | 0000 | TMP | TMP | GEN | TMP | TEE,TUBE: 1/4IN;SS316 | TEE: TUBE, SIZE 1/4 IN, CONNECTION FEMALE NPT, RATING 3000 LB, MATERIAL STAINLESS STEEL 316 | CAT | EA |  |  |  |  | bursah |  | 2021-01-07 13:15:00 | 2021-09-27 20:43:59
7639251351 | 06076 | COUPLING,PIPE | 4730 | Stock | K76 | GEN | TMP | COUPLING: 3/8IN;3000PSI;SS316;F316;FNPT | COUPLING: PIPE, SIZE 3/8 IN, CONNECTION FEMALE NPT, RATING 3000 PSI, MATERIAL STAINLESS STEEL 316, SPECIFICATION ASTM A182, GRADE F316, INDUSTRY STANDARD ASME B16.11, TYPE FULL | QA | EA | NON FABRICATION | NON BOM | NON CRITICAL |  | firman | R04 | 2021-01-07 13:15:00 | 2021-06-09 15:16:10
7639251371 | 06076 | COUPLING,PIPE | 4730 | Stock | K76 | GEN | TMP | COUPLING: 1/2IN;3000PSI;F316;FNPT | COUPLING: PIPE, SIZE 1/2 IN, CONNECTION FEMALE NPT, RATING 3000 PSI, MATERIAL STAINLESS STEEL 316, SPECIFICATION ASTM A182, GRADE F316, INDUSTRY STANDARD ASME B16.11 | QA | EA | NON FABRICATION | NON BOM | NON CRITICAL |  | jayadi | R04 | 2021-06-09 06:07:46 | 2021-11-08 23:11:55
7639251391 | 03805 | TEE,PIPE | 4730 | TMP | TMP | GEN | TMP | TEE: EQUAL;1/8IN;3000PSI;F316;MXFNPT | TEE: PIPE, TYPE EQUAL, SIZE 1/8 IN, CONNECTION MALE X FEMALE NPT, RATING 3000 PSI, MATERIAL STAINLESS STEEL 316, SPECIFICATION ASTM A182, GRADE F316, INDUSTRY STANDARD ASME B16.11 | QA | EA |  |  |  |  | akmal | R03 | 2021-01-07 13:15:00 | 2021-07-25 23:20:04
7639251411 | 03805 | TEE,PIPE | 4730 | Stock | K76 | GEN | TMP | TEE: EQUAL;1/4IN;3000PSI;F316;MXFNPT | TEE: PIPE, TYPE EQUAL, SIZE 1/4 IN, CONNECTION MALE X FEMALE NPT, RATING 3000 PSI, MATERIAL STAINLESS STEEL 316, SPECIFICATION ASTM A182, GRADE F316, INDUSTRY STANDARD ASME B16.11 | QA | EA |  |  |  |  | akmal | R03 | 2021-01-07 13:15:00 | 2021-07-25 23:20:36
7639251431 | R0027 | ADAPTER,PIPE | 0000 | TMP | TMP | GEN | TMP | ADAPTER,PIPE: | ADAPTER: PIPE, | RAW | EA |  |  |  |  | firman |  | 2021-01-07 13:15:00 | 2021-08-31 09:14:04
7639251451 | R0557 | CONNECTOR | 0000 | TMP | TMP | GEN | TMP | CONNECTOR: | CONNECTOR, TYPE MALE NPT, STRAIGHT, SIZE 1/4 IN, MATERIAL 316 SS | CAT | EA |  |  |  |  | bursah |  | 2021-01-07 13:15:00 | 2021-10-15 16:34:24
7639251471 | 06076 | COUPLING,PIPE | 4730 | Stock | K76 | GEN | TMP | COUPLING: 1/8IN;3000PSI;SS316;F316;FNPT | COUPLING: PIPE, SIZE 1/8 IN, CONNECTION FEMALE NPT, RATING 3000 PSI, MATERIAL STAINLESS STEEL 316, SPECIFICATION ASTM A182, GRADE F316, INDUSTRY STANDARD ASME B16.11, TYPE FULL | QA | EA | NON FABRICATION | NON BOM | NON CRITICAL |  | jayadi | R04 | 2021-06-09 05:56:47 | 2021-06-09 16:57:08
7639251491 | 06076 | COUPLING,PIPE | 4730 | Stock | K76 | GEN | TMP | COUPLING: 1/4IN;3000PSI;SS316;F316;FNPT | COUPLING: PIPE, SIZE 1/4 IN, CONNECTION FEMALE NPT, RATING 3000 PSI, MATERIAL STAINLESS STEEL 316, SPECIFICATION ASTM A182, GRADE F316, INDUSTRY STANDARD ASME B16.11, TYPE FULL | QA | EA | NON FABRICATION | NON BOM | NON CRITICAL |  | jayadi | R04 | 2021-06-09 06:26:39 | 2021-06-09 17:26:54
7639251511 | R0336 | BUSHING,PIPE | 0000 | TMP | TMP | GEN | TMP | BUSHING: 1/4X1/8IN;3000;SS316;MXF | BUSHING: PIPE, SIZE 1/4 X 1/8 IN, CONNECTION MALE X FEMALE NPT, RATING 3000 PSI, MATERIAL STAINLESS STEEL 316, SPECIFICATION ASTM A182, GRADE F316, INDUSTRY STANDARD ASME B16.11 | QA | EA | NON FABRICATION | NON BOM | NON CRITICAL |  | jayadi |  | 2021-01-07 13:15:00 | 2021-11-11 11:50:45
7639251531 | R0336 | BUSHING,PIPE | 0000 | TMP | TMP | GEN | TMP | BUSHING: 3/8X1/8IN;3000;SS316;MXF | BUSHING: PIPE, SIZE 3/8 X 1/8 IN, CONNECTION MALE X FEMALE NPT, RATING 3000 PSI, MATERIAL STAINLESS STEEL 316, SPECIFICATION ASTM A182, GRADE F316, INDUSTRY STANDARD ASME B16.11 | QA | EA | NON FABRICATION | NON BOM | NON CRITICAL |  | jayadi |  | 2021-01-07 13:15:00 | 2021-11-11 11:51:52
7639251551 | R0336 | BUSHING,PIPE | 0000 | TMP | TMP | GEN | TMP | BUSHING: 3/8X1/4IN;3000;SS316;MXF | BUSHING: PIPE, SIZE 3/8 X 1/4 IN, CONNECTION MALE X FEMALE NPT, RATING 3000 PSI, MATERIAL STAINLESS STEEL 316, SPECIFICATION ASTM A182, GRADE F316, INDUSTRY STANDARD ASME B16.11 | QA | EA | NON FABRICATION | NON BOM | NON CRITICAL |  | jayadi |  | 2021-01-07 13:15:00 | 2021-11-11 11:51:36
7639251571 | R0336 | BUSHING,PIPE | 0000 | TMP | TMP | GEN | TMP | BUSHING: 1/2X1/8IN;3000;SS316;MXF | BUSHING: PIPE, SIZE 1/2 X 1/8 IN, CONNECTION MALE X FEMALE NPT, RATING 3000 PSI, MATERIAL STAINLESS STEEL 316, SPECIFICATION ASTM A182, GRADE F316, INDUSTRY STANDARD ASME B16.11 | QA | EA | NON FABRICATION | NON BOM | NON CRITICAL |  | jayadi |  | 2021-01-07 13:15:00 | 2021-11-11 11:50:24
7639251591 | R0336 | BUSHING,PIPE | 0000 | TMP | TMP | GEN | TMP | BUSHING: 1/2X1/4IN;3000;SS316;MXF | BUSHING: PIPE, SIZE 1/2 X 1/4 IN, CONNECTION MALE X FEMALE NPT, RATING 3000 PSI, MATERIAL STAINLESS STEEL 316, SPECIFICATION ASTM A182, GRADE F316, INDUSTRY STANDARD ASME B16.11 | QA | EA | NON FABRICATION | NON BOM | NON CRITICAL |  | jayadi |  | 2021-01-07 13:15:00 | 2021-11-11 11:50:14
7639251611 | R0336 | BUSHING,PIPE | 0000 | TMP | TMP | GEN | TMP | BUSHING: 1/2X3/8IN;3000;SS316;MXF | BUSHING: PIPE, SIZE 1/2 X 3/8 IN, CONNECTION MALE X FEMALE NPT, RATING 3000 PSI, MATERIAL STAINLESS STEEL 316, SPECIFICATION ASTM A182, GRADE F316, INDUSTRY STANDARD ASME B16.11 | QA | EA | NON FABRICATION | NON BOM | NON CRITICAL |  | bursah |  | 2021-01-07 13:15:00 | 2021-11-11 11:50:35
7639251631 | 08505 | REDUCER,PIPE | 0000 | TMP | TMP | GEN | TMP | REDUCER: CONC;3K;F316;FNPT | REDUCER: PIPE, TYPE CONCENTRIC, SIZE 1/4 IN X 1/8 IN, CONNECTION FEMALE NPT, RATING 3000 PSI, MATERIAL STAINLESS STEEL 316, SPECIFICATION ASTM A182, GRADE F316, INDUSTRY STANDARD ASME B16.11 | QA | EA | NON FABRICATION | NON BOM | NON CRITICAL |  | bursah | R05 | 2021-01-07 13:15:00 | 2021-10-31 08:40:44
7639251651 | R0336 | BUSHING,PIPE | 0000 | TMP | TMP | GEN | TMP | BUSHING: 3/8X1/4IN;3000;SS316;MXF | BUSHING: PIPE, SIZE 3/8 X 1/4 IN, CONNECTION MALE X FEMALE NPT, RATING 3000 PSI, MATERIAL STAINLESS STEEL 316, SPECIFICATION ASTM A182, GRADE F316, INDUSTRY STANDARD ASME B16.11 | QA | EA | NON FABRICATION | NON BOM | NON CRITICAL |  | jayadi |  | 2021-01-07 13:15:00 | 2021-11-11 11:51:44
7639251671 | 08505 | REDUCER,PIPE | 0000 | TMP | TMP | GEN | TMP | REDUCER: CONC;3K;F316;FNPT | REDUCER: PIPE, TYPE CONCENTRIC, SIZE 1/2 IN X 1/8 IN, CONNECTION FEMALE NPT, RATING 3000 PSI, MATERIAL STAINLESS STEEL 316, SPECIFICATION ASTM A182, GRADE F316, INDUSTRY STANDARD ASME B16.11 | QA | EA | NON FABRICATION | NON BOM | NON CRITICAL |  | bursah | R05 | 2021-01-07 13:15:00 | 2021-10-31 08:42:11
7639251691 | 08505 | REDUCER,PIPE | 0000 | TMP | TMP | GEN | TMP | REDUCER: CONC;1/2X1/4IN;3K;F316;FNPT | REDUCER: PIPE, TYPE CONCENTRIC, SIZE 1/2 X 1/4 IN, CONNECTION FEMALE NPT, RATING 3000 PSI, MATERIAL STAINLESS STEEL 316, SPECIFICATION ASTM A182, GRADE F316, INDUSTRY STANDARD ASME B16.11 | QA | EA | NON FABRICATION | NON BOM | NON CRITICAL |  | bursah | R05 | 2021-01-07 13:15:00 | 2021-10-31 08:44:25
7639251711 | 08505 | REDUCER,PIPE | 0000 | TMP | TMP | GEN | TMP | REDUCER: CONC;1/2X3/8IN;3K;F316;FNPT | REDUCER: PIPE, TYPE CONCENTRIC, SIZE 1/2 X 3/8 IN, CONNECTION FEMALE NPT, RATING 3000 PSI, MATERIAL STAINLESS STEEL 316, SPECIFICATION ASTM A182, GRADE F316, INDUSTRY STANDARD ASME B16.11 | QA | EA | NON FABRICATION | NON BOM | NON CRITICAL |  | bursah | R05 | 2021-01-07 13:15:00 | 2021-10-31 08:45:29
7639251731 | R1564 | PLUG,PIPE | 0000 | TMP | TMP | GEN | TMP | PLUG,PIPE: HEX;1/4IN;3000PSI;F316;MNPT | PLUG: PIPE, SIZE 1/4 IN, RATING 3000 PSI, MATERIAL STAINLESS STEEL 316, SPECIFICATION ASTM A182, GRADE F316, CONNECTION MALE NPT, HEAD HEXAGON, INDUSTRY STANDARD ASME B16.11 | QA | EA |  |  |  |  | jayadi | R04 | 2021-01-07 13:15:00 | 2021-08-24 08:51:59
7639251751 | R1564 | PLUG,PIPE | 0000 | TMP | TMP | GEN | TMP | PLUG,PIPE: HEX;3/8IN;3000PSI;F316;MNPT | PLUG: PIPE, SIZE 3/8 IN, RATING 3000 PSI, MATERIAL STAINLESS STEEL 316, SPECIFICATION ASTM A182, GRADE F316, CONNECTION MALE NPT, HEAD HEXAGON, INDUSTRY STANDARD ASME B16.11 | QA | EA |  |  |  |  | jayadi | R04 | 2021-01-07 13:15:00 | 2021-08-24 08:48:55
7639251771 | R1564 | PLUG,PIPE | 0000 | TMP | TMP | GEN | TMP | PLUG,PIPE: HEX;1/2IN;3000PSI;F316;MNPT | PLUG: PIPE, SIZE 1/2 IN, RATING 3000 PSI, MATERIAL STAINLESS STEEL 316, SPECIFICATION ASTM A182, GRADE F316, CONNECTION MALE NPT, HEAD HEXAGON, INDUSTRY STANDARD ASME B16.11 | QA | EA |  |  |  |  | jayadi | R04 | 2021-01-07 13:15:00 | 2021-08-24 08:51:17
7639251791 | 06073 | CAP,PIPE | 4730 | Stock | K76 | GEN | TMP | CAP,PIPE: 1/4IN;3000PSI;WP316;FNPT | CAP: PIPE, SIZE 1/4 IN, CONNECTION FEMALE NPT, RATING 3000 PSI, MATERIAL STAINLESS STEEL 316, SPECIFICATION ASTM A403, GRADE WP316, STRUCTURE SEAMLESS | QA | EA |  |  |  |  | firman | R04 | 2021-01-07 13:15:00 | 2021-08-24 11:05:05
7639251811 | 06073 | CAP,PIPE | 4730 | Stock | K76 | GEN | TMP | CAP,PIPE: 3/8IN;3000PSI;WP316;FNPT | CAP: PIPE, SIZE 3/8 IN, CONNECTION FEMALE NPT, RATING 3000 PSI, MATERIAL STAINLESS STEEL 316, SPECIFICATION ASTM A403, GRADE WP316, STRUCTURE SEAMLESS | QA | EA |  |  |  |  | firman | R04 | 2021-01-07 13:15:00 | 2021-08-24 11:08:35
7639251831 | 06073 | CAP,PIPE | 4730 | Stock | K76 | GEN | TMP | CAP,PIPE: 1/2IN;3000PSI;WP316;FNPT | CAP: PIPE, SIZE 1/2 IN, CONNECTION FEMALE NPT, RATING 3000 PSI, MATERIAL STAINLESS STEEL 316, SPECIFICATION ASTM A403, GRADE WP316, STRUCTURE SEAMLESS | QA | EA |  |  |  |  | firman | R04 | 2021-01-07 13:15:00 | 2021-08-24 11:04:38
7639251841 | 06076 | COUPLING,PIPE | 4730 | Stock | K76 | GEN | TMP | COUPLING: 1/2IN;3000PSI;F316;MNPT | COUPLING: PIPE, SIZE 1/2 IN, CONNECTION MALE NPT, RATING 3000 PSI, MATERIAL STAINLESS STEEL 316, SPECIFICATION ASTM A182, GRADE F316, INDUSTRY STANDARD ASME B16.11 | QA | EA | NON FABRICATION | NON BOM | NON CRITICAL |  | bursah |  | 2021-01-07 13:15:00 | 2021-11-08 23:12:33
7639251851 | R0336 | BUSHING,PIPE | 0000 | TMP | TMP | GEN | TMP | BUSHING: 3/4X1/2IN;3000;SS316;MXF | BUSHING: PIPE, SIZE 3/4 X 1/2 IN, CONNECTION MALE X FEMALE NPT, RATING 3000 PSI, MATERIAL STAINLESS STEEL 316, SPECIFICATION ASTM A182, GRADE F316, INDUSTRY STANDARD ASME B16.11 | QA | EA | NON FABRICATION | NON BOM | NON CRITICAL |  | jayadi |  | 2021-01-07 13:15:00 | 2021-11-11 11:51:19
7639251861 | R0336 | BUSHING,PIPE | 0000 | TMP | TMP | GEN | TMP | BUSHING: 1X1/2IN;3000;SS316;MXF | BUSHING: PIPE, SIZE 1 X 1/2 IN, CONNECTION MALE X FEMALE NPT, RATING 3000 PSI, MATERIAL STAINLESS STEEL 316, SPECIFICATION ASTM A182, GRADE F316, INDUSTRY STANDARD ASME B16.11 | QA | EA | NON FABRICATION | NON BOM | NON CRITICAL |  | jayadi |  | 2021-01-07 13:15:00 | 2021-11-11 11:50:55
7639251871 | 06076 | COUPLING,PIPE | 4730 | Stock | K76 | GEN | TMP | COUPLING: 1IN;3000PSI;SS316;F316;MNPT | COUPLING: PIPE, SIZE 1 IN, CONNECTION MALE NPT, RATING 3000 PSI, MATERIAL STAINLESS STEEL 316, SPECIFICATION ASTM A182, GRADE F316, INDUSTRY STANDARD ASME B16.11, TYPE FULL | QA | EA | NON FABRICATION | NON BOM | NON CRITICAL |  | bursah |  | 2021-01-07 13:15:00 | 2021-06-11 09:45:57
7639251881 | R0027 | ADAPTER,PIPE | 0000 | TMP | TMP | GEN | TMP | ADAPTER,PIPE: | ADAPTER: PIPE, | RAW | EA |  |  |  |  | bursah |  | 2021-01-07 13:15:00 | 2021-08-31 09:12:33
7639251891 | 06076 | COUPLING,PIPE | 4730 | Stock | K76 | GEN | TMP | COUPLING: 1/2IN;3000PSI;SS316;F316;FNPT | COUPLING: PIPE, SIZE 1/2 IN, CONNECTION FEMALE NPT, RATING 3000 PSI, MATERIAL STAINLESS STEEL 316, SPECIFICATION ASTM A182, GRADE F316, INDUSTRY STANDARD ASME B16.11 | QA | EA | NON FABRICATION | NON BOM | NON CRITICAL |  | bursah |  | 2021-01-07 13:15:00 | 2021-11-08 23:11:29
7639251901 | 04899 | SIPHON,STEAM GAUGE | 4730 | Stock | K76 | GEN | TMP | SIPHON,GAUGE: 360DEG;S80 | SIPHON: STEAM GAUGE, FORM HUNTING HORN, DEGREE 360DEG, CONNECTION DATA 1ST END 1/2IN MALE NPT, CONNECTION DATA 2ND END 1/2IN FEMALE NPT, SCHEDULE SCH 80, MATERIAL CARBON STEEL, MATERIAL STANDARD ASTM A106 GRADE B | CAT | EA |  |  |  |  | akmal |  | 2021-01-07 13:15:00 | 2021-04-19 23:53:20
7639251911 | 04899 | SIPHON,STEAM GAUGE | 4730 | Stock | K76 | GEN | TMP | SIPHON,GAUGE: 360DEG;S80 | SIPHON: STEAM GAUGE, FORM PIG TAIL, DEGREE 360DEG, CONNECTION DATA 1ST END 1/2IN MALE NPT, CONNECTION DATA 2ND END 1/2IN MALE NPT, SCHEDULE SCH 80, MATERIAL CARBON STEEL, MATERIAL STANDARD ASTM A106 GRADE B | CAT | EA |  |  |  |  | akmal |  | 2021-01-07 13:15:00 | 2021-04-19 23:54:20
7639390101 | 03768 | ELBOW,PIPE | 4730 | TMP | TMP | GEN | TMP | ELBOW: 90D;2IN;3000PSI;A105;MXFNPT;BLK | ELBOW: PIPE, SIZE 2 IN, CONNECTION MALE X FEMALE NPT, DEGREE 90, RATING 3000 PSI, MATERIAL CARBON STEEL, SPECIFICATION ASTM A105N, FINISH BLACK OXIDE, INDUSTRY STANDARD ASME B16.11 | QA | EA |  |  |  |  | syaiful | R03 | 2021-01-07 13:15:00 | 2021-07-29 17:38:30
7639390111 | 03768 | ELBOW,PIPE | 4730 | TMP | TMP | GEN | TMP | ELBOW: 90D;1-1/2IN;3000PSI;A105;MXFNPT | ELBOW: PIPE, SIZE 1-1/2 IN, CONNECTION MALE X FEMALE NPT, DEGREE 90, RATING 3000 PSI, MATERIAL CARBON STEEL, SPECIFICATION ASTM A105N, FINISH BLACK OXIDE, INDUSTRY STANDARD ASME B16.11 | QA | EA | NON FABRICATION | NON BOM | NON CRITICAL |  | bursah | R03 | 2021-01-07 13:15:00 | 2021-07-27 10:27:50
7639390131 | 03768 | ELBOW,PIPE | 4730 | TMP | TMP | GEN | TMP | ELBOW: 90D;1IN;3000PSI;A105;MXFNPT;BLK | ELBOW: PIPE, SIZE 1 IN, CONNECTION MALE X FEMALE NPT, DEGREE 90, RATING 3000 PSI, MATERIAL CARBON STEEL, SPECIFICATION ASTM A105N, FINISH BLACK OXIDE, INDUSTRY STANDARD ASME B16.11 | QA | EA | NON FABRICATION | NON BOM | NON CRITICAL |  | bursah | R03 | 2021-01-07 13:15:00 | 2021-07-27 10:43:06
7639390151 | 03768 | ELBOW,PIPE | 4730 | TMP | TMP | GEN | TMP | ELBOW: 90D;3/4IN;3000PSI;A105;MXFNPT;BLK | ELBOW: PIPE, SIZE 3/4 IN, CONNECTION MALE X FEMALE NPT, DEGREE 90, RATING 3000 PSI, MATERIAL CARBON STEEL, SPECIFICATION ASTM A105N, FINISH BLACK OXIDE, INDUSTRY STANDARD ASME B16.11 | QA | EA | NON FABRICATION | NON BOM | NON CRITICAL |  | bursah | R03 | 2021-01-07 13:15:00 | 2021-07-27 10:46:33
7639390161 | 03768 | ELBOW,PIPE | 4730 | TMP | TMP | GEN | TMP | ELBOW: 90D;1/4IN;3000PSI;A105;MXFNPT;BLK | ELBOW: PIPE, SIZE 1/4 IN, CONNECTION MALE X FEMALE NPT, DEGREE 90, RATING 3000 PSI, MATERIAL CARBON STEEL, SPECIFICATION ASTM A105N, FINISH BLACK OXIDE, INDUSTRY STANDARD ASME B16.11 | QA | EA | NON FABRICATION | NON BOM | NON CRITICAL |  | bursah | R03 | 2021-01-07 13:15:00 | 2021-07-27 10:41:55
7639390171 | 03768 | ELBOW,PIPE | 4730 | TMP | TMP | GEN | TMP | ELBOW: 90D;3/8IN;3000PSI;A105;MXFNPT;BLK | ELBOW: PIPE, SIZE 3/8 IN, CONNECTION MALE X FEMALE NPT, DEGREE 90, RATING 3000 PSI, MATERIAL CARBON STEEL, SPECIFICATION ASTM A105N, FINISH BLACK OXIDE, INDUSTRY STANDARD ASME B16.11 | QA | EA | NON FABRICATION | NON BOM | NON CRITICAL |  | bursah | R03 | 2021-01-07 13:15:00 | 2021-07-27 10:47:49
7639390221 | 03768 | ELBOW,PIPE | 4730 | TMP | TMP | GEN | TMP | ELBOW: 90D;1/2IN;3000PSI;F316;MXFNPT | ELBOW: PIPE, SIZE 1/2 IN, CONNECTION MALE X FEMALE NPT, DEGREE 90, RATING 3000 PSI, MATERIAL STAINLESS STEEL 316, SPECIFICATION ASTM A182, GRADE F316, INDUSTRY STANDARD ASME B16.11 | QA | EA |  |  |  |  | akmal | R03 | 2021-01-07 13:15:00 | 2021-07-30 01:00:22
7639390301 | 03768 | ELBOW,PIPE | 4730 | TMP | TMP | GEN | TMP | ELBOW: 45D;2IN;3000PSI;A105;MXFNPT;BLK | ELBOW: PIPE, SIZE 2 IN, CONNECTION MALE X FEMALE NPT, DEGREE 45, RATING 3000 PSI, MATERIAL CARBON STEEL, SPECIFICATION ASTM A105N, FINISH BLACK OXIDE, INDUSTRY STANDARD ASME B16.11 | QA | EA | NON FABRICATION | NON BOM | NON CRITICAL |  | bursah | R03 | 2021-01-07 13:15:00 | 2021-07-27 10:44:23
7639390311 | 03768 | ELBOW,PIPE | 4730 | TMP | TMP | GEN | TMP | ELBOW: 45D;1-1/2IN;3000PSI;A105;MXFNPT | ELBOW: PIPE, SIZE 1-1/2 IN, CONNECTION MALE X FEMALE NPT, DEGREE 45, RATING 3000 PSI, MATERIAL CARBON STEEL, SPECIFICATION ASTM A105N, FINISH BLACK OXIDE, INDUSTRY STANDARD ASME B16.11 | QA | EA | NON FABRICATION | NON BOM | NON CRITICAL |  | bursah | R03 | 2021-01-07 13:15:00 | 2021-07-27 10:35:27
7639390321 | 03768 | ELBOW,PIPE | 4730 | TMP | TMP | GEN | TMP | ELBOW: 45D;1-1/4IN;3000PSI;A105;MXFNPT | ELBOW: PIPE, SIZE 1-1/4 IN, CONNECTION MALE X FEMALE NPT, DEGREE 45, RATING 3000 PSI, MATERIAL CARBON STEEL, SPECIFICATION ASTM A105N, FINISH BLACK OXIDE, INDUSTRY STANDARD ASME B16.11 | QA | EA | NON FABRICATION | NON BOM | NON CRITICAL |  | bursah | R03 | 2021-01-07 13:15:00 | 2021-07-27 10:37:37
7639390331 | 03768 | ELBOW,PIPE | 4730 | TMP | TMP | GEN | TMP | ELBOW: 45D;1IN;3000PSI;A105;MXFNPT;BLK | ELBOW: PIPE, SIZE 1 IN, CONNECTION MALE X FEMALE NPT, DEGREE 45, RATING 3000 PSI, MATERIAL CARBON STEEL, SPECIFICATION ASTM A105N, FINISH BLACK OXIDE, INDUSTRY STANDARD ASME B16.11 | QA | EA |  |  |  |  | syaiful | R03 | 2021-01-07 13:15:00 | 2021-07-29 15:20:42
7639390351 | 03768 | ELBOW,PIPE | 4730 | TMP | TMP | GEN | TMP | ELBOW: 45D;3/4IN;3000PSI;A105;MXFNPT;BLK | ELBOW: PIPE, SIZE 3/4 IN, CONNECTION MALE X FEMALE NPT, DEGREE 45, RATING 3000 PSI, MATERIAL CARBON STEEL, SPECIFICATION ASTM A105N, FINISH BLACK OXIDE, INDUSTRY STANDARD ASME B16.11 | QA | EA | NON FABRICATION | NON BOM | NON CRITICAL |  | bursah | R03 | 2021-01-07 13:15:00 | 2021-07-27 10:25:28
7639390361 | 03768 | ELBOW,PIPE | 4730 | TMP | TMP | GEN | TMP | ELBOW: 45D;1/4IN;3000PSI;A105;MXFNPT;BLK | ELBOW: PIPE, SIZE 1/4 IN, CONNECTION MALE X FEMALE NPT, DEGREE 45, RATING 3000 PSI, MATERIAL CARBON STEEL, SPECIFICATION ASTM A105N, FINISH BLACK OXIDE, INDUSTRY STANDARD ASME B16.11 | QA | EA | NON FABRICATION | NON BOM | NON CRITICAL |  | bursah | R03 | 2021-01-07 13:15:00 | 2021-07-27 10:24:37
7639390371 | 03768 | ELBOW,PIPE | 4730 | TMP | TMP | GEN | TMP | ELBOW: 45D;3/8IN;3000PSI;A105;MXFNPT;BLK | ELBOW: PIPE, SIZE 3/8 IN, CONNECTION MALE X FEMALE NPT, DEGREE 45, RATING 3000 PSI, MATERIAL CARBON STEEL, SPECIFICATION ASTM A105N, FINISH BLACK OXIDE, INDUSTRY STANDARD ASME B16.11 | QA | EA | NON FABRICATION | NON BOM | NON CRITICAL |  | bursah | R03 | 2021-01-07 13:15:00 | 2021-07-27 10:26:22
7639390401 | 03768 | ELBOW,PIPE | 4730 | Stock | K76 | GEN | TMP | ELBOW: 45D;1-1/2IN;3000PSI;A105;FNPT;BLK | ELBOW: PIPE, SIZE 1-1/2 IN, CONNECTION FEMALE NPT, DEGREE 45, RATING 3000 PSI, MATERIAL CARBON STEEL, SPECIFICATION ASTM A105N, FINISH BLACK OXIDE, INDUSTRY STANDARD ASME B16.11 | QA | EA |  |  |  |  | akmal | R03 | 2021-01-07 13:15:00 | 2021-07-27 13:58:33
7639390441 | 03768 | ELBOW,PIPE | 4730 | Stock | TMP | GEN | TMP | ELBOW: 45D;2IN;3000PSI;A105;SW;BLK | ELBOW: PIPE, SIZE 2 IN, CONNECTION SOCKET WELD, DEGREE 45, RATING 3000 PSI, MATERIAL CARBON STEEL, SPECIFICATION ASTM A105N, FINISH BLACK OXIDE, INDUSTRY STANDARD ASME B16.11 | QA | EA |  |  |  |  | akmal | R03 | 2021-01-07 13:15:00 | 2021-07-30 21:22:41
7639390451 | R0797 | ELBOW | 0000 | TMP | TMP | OEM | TMP | ELBOW: | ELBOW, SIZE R1/4 IN, USAGE DESIGN MAIN STEAM STOP VALVE (MSSV),CLASS 150-32, EQUIPMENT NAME STEAM TURBINE, EQUIPMENT TYPE/MODEL ST-100, EQUIPMENT SERIAL NUMBER K1E69011G1, MANUFACTURER FUJI ELECTRIC, MANUFACTURER REFERENCE DWG:ST216006 | QA1 | EA |  |  |  |  | bursah |  | 2021-01-07 13:15:00 | 2021-10-14 22:49:44
7639390501 | 03768 | ELBOW,PIPE | 4730 | Stock | K76 | GEN | TMP | ELBOW: 45D;2IN;3000PSI;A105;FNPT;BLK | ELBOW: PIPE, SIZE 2 IN, CONNECTION FEMALE NPT, DEGREE 45, RATING 3000 PSI, MATERIAL CARBON STEEL, SPECIFICATION ASTM A105N, FINISH BLACK OXIDE, INDUSTRY STANDARD ASME B16.11 | QA | EA |  |  |  |  | akmal | R03 | 2021-01-07 13:15:00 | 2021-07-27 14:00:42
7639390511 | 03768 | ELBOW,PIPE | 4730 | Stock | K76 | GEN | TMP | ELBOW: 45D;1IN;3000PSI;A105;FNPT;BLK | ELBOW: PIPE, SIZE 1 IN, CONNECTION FEMALE NPT, DEGREE 45, RATING 3000 PSI, MATERIAL CARBON STEEL, SPECIFICATION ASTM A105N, FINISH BLACK OXIDE, INDUSTRY STANDARD ASME B16.11 | QA | EA |  |  |  |  | akmal | R03 | 2021-01-07 13:15:00 | 2021-07-27 13:59:30
7639390521 | 03768 | ELBOW,PIPE | 4730 | Stock | K76 | GEN | TMP | ELBOW: 45D;1-1/4IN;3000PSI;A105;FNPT;BLK | ELBOW: PIPE, SIZE 1-1/4 IN, CONNECTION FEMALE NPT, DEGREE 45, RATING 3000 PSI, MATERIAL CARBON STEEL, SPECIFICATION ASTM A105N, FINISH BLACK OXIDE, INDUSTRY STANDARD ASME B16.11 | QA | EA |  |  |  |  | akmal | R03 | 2021-01-07 13:15:00 | 2021-07-27 13:59:12
7639390531 | 03768 | ELBOW,PIPE | 4730 | Stock | K76 | GEN | TMP | ELBOW: 45D;3/4IN;3000PSI;WP316;FNPT | ELBOW: PIPE, SIZE 3/4 IN, CONNECTION FEMALE NPT, DEGREE 45, RATING 3000 PSI, MATERIAL STAINLESS STEEL 316, SPECIFICATION ASTM A403, GRADE WP316, INDUSTRY STANDARD ASME B16.11 | QA | EA |  |  |  |  | akmal | R03 | 2021-01-07 13:15:00 | 2021-07-27 14:01:37
7639390541 | 03768 | ELBOW,PIPE | 4730 | TMP | TMP | GEN | TMP | ELBOW: 45D;1/4IN;3000PSI;A105;FNPT;BLK | ELBOW: PIPE, SIZE 1/4 IN, CONNECTION FEMALE NPT, DEGREE 45, RATING 3000 PSI, MATERIAL CARBON STEEL, SPECIFICATION ASTM A105N, FINISH BLACK OXIDE, INDUSTRY STANDARD ASME B16.11 | QA | EA |  |  |  |  | bursah | R03 | 2021-01-07 13:15:00 | 2021-07-29 14:40:30
7639390701 | 03768 | ELBOW,PIPE | 4730 | Stock | K76 | GEN | TMP | ELBOW: 90D;1-1/2IN;3000PSI;A105;FNPT;BLK | ELBOW: PIPE, SIZE 1-1/2 IN, CONNECTION FEMALE NPT, DEGREE 90, RATING 3000 PSI, MATERIAL CARBON STEEL, SPECIFICATION ASTM A105N, FINISH BLACK OXIDE, INDUSTRY STANDARD ASME B16.11 | QA | EA |  |  |  |  | akmal | R03 | 2021-01-07 13:15:00 | 2021-07-27 14:02:09
7639390711 | 03768 | ELBOW,PIPE | 4730 | TMP | TMP | GEN | TMP | ELBOW: 90D;1IN;3000PSI;F316L;SW | ELBOW: PIPE, SIZE 1 IN, CONNECTION SOCKET WELD, DEGREE 90, RATING 3000 PSI, MATERIAL STAINLESS STEEL 316L, SPECIFICATION ASTM A182, GRADE F316L, INDUSTRY STANDARD ASME B16.11 | QA | EA | NON FABRICATION | NON BOM | NON CRITICAL |  | bursah | R03 | 2021-01-07 13:15:00 | 2021-07-27 10:55:53
7639390721 | 03768 | ELBOW,PIPE | 4730 | Stock | K76 | GEN | TMP | ELBOW: 90D;3/4IN;3000PSI;A105;FNPT;BLK | ELBOW: PIPE, SIZE 3/4 IN, CONNECTION FEMALE NPT, DEGREE 90, RATING 3000 PSI, MATERIAL CARBON STEEL, SPECIFICATION ASTM A105N, FINISH BLACK OXIDE, INDUSTRY STANDARD ASME B16.11 | QA | EA |  |  |  |  | akmal | R03 | 2021-01-07 13:15:00 | 2021-07-27 14:04:37
7639390731 | 03768 | ELBOW,PIPE | 4730 | TMP | TMP | GEN | TMP | ELBOW: 90D;1/4IN;3000PSI;A105;FNPT;BLK | ELBOW: PIPE, SIZE 1/4 IN, CONNECTION FEMALE NPT, DEGREE 90, RATING 3000 PSI, MATERIAL CARBON STEEL, SPECIFICATION ASTM A105N, FINISH BLACK OXIDE, INDUSTRY STANDARD ASME B16.11 | QA | EA | NON FABRICATION | NON BOM | NON CRITICAL |  | bursah | R03 | 2021-01-07 13:15:00 | 2021-07-27 10:42:32
7639390741 | 03768 | ELBOW,PIPE | 4730 | TMP | TMP | GEN | TMP | ELBOW: 90D;3/8IN;3000PSI;A105;FNPT;BLK | ELBOW: PIPE, SIZE 3/8 IN, CONNECTION FEMALE NPT, DEGREE 90, RATING 3000 PSI, MATERIAL CARBON STEEL, SPECIFICATION ASTM A105N, FINISH BLACK OXIDE, INDUSTRY STANDARD ASME B16.11 | QA | EA | NON FABRICATION | NON BOM | NON CRITICAL |  | bursah | R03 | 2021-01-07 13:15:00 | 2021-07-27 10:48:29
7639400101 |  |  |  | Stock | K76 | GEN | TMP |  |  | RAW | EA |  |  |  |  | admin |  | 2021-01-07 13:15:00 | 2021-01-07 13:15:00
7639490051 | R0862 | FERRULE SET | 0000 | TMP | TMP | GEN | TMP | FERRULE SET: | FERRULE SET, TYPE FRONT AND BACK, SIZE 1/4 IN TUBE OD, MATERIAL STAINLESS STEEL 316 | CAT | EA |  |  |  |  | firman |  | 2021-01-07 13:15:00 | 2021-10-01 09:33:41
7639490101 | R0862 | FERRULE SET | 0000 | TMP | TMP | GEN | TMP | FERRULE SET: | FERRULE SET, TYPE FRONT AND BACK, SIZE 3/8 IN TUBE OD, MATERIAL STAINLESS STEEL 316 | CAT | EA |  |  |  |  | firman |  | 2021-01-07 13:15:00 | 2021-10-01 10:18:38
7639490201 | R0861 | FERRULE | 0000 | TMP | TMP | GEN | TMP | FERRULE: | FERRULE, TYPE BACK & FRONT, SIZE 5/8 IN, MATERIAL STAINLESS STEEL | CAT | EA |  |  |  |  | bursah |  | 2021-01-07 13:15:00 | 2021-09-27 20:33:54
7639490251 | R0862 | FERRULE SET | 0000 | TMP | TMP | GEN | TMP | FERRULE SET: | FERRULE SET, TYPE FRONT AND BACK, SIZE 1/2 IN TUBE OD, MATERIAL STAINLESS STEEL 316 | CAT | EA |  |  |  |  | firman |  | 2021-01-07 13:15:00 | 2021-10-01 10:20:08
7639490303 | R0861 | FERRULE | 0000 | TMP | TMP | GEN | TMP | FERRULE: | FERRULE, TYPE BACK, SIZE 1/2 IN TUBE OD, MATERIAL STAINLESS STEEL 316 | CAT | EA |  |  |  |  | firman |  | 2021-01-07 13:15:00 | 2021-10-01 10:20:57
7639490351 | R0566 | CONNECTOR,ELECTRICAL TERMINAL | 0000 | Stock | K68 | GEN | TMP | CONNECTOR: BOOTLACE;0.5MM2;CU;NYLON | CONNECTOR: ELECTRICAL TERMINAL, TYPE BOOTLACE FERRULES, CONDUCTOR 0.5MM2, CONDUCTOR MATERIAL TIN PLATED COPPER, CONDUCTOR CONNECTION CRIMP, INSULATION NYLON | QA | EA | NON FABRICATION | NON BOM | NON CRITICAL |  | jayadi | R06 | 2021-01-07 13:15:00 | 2021-10-12 00:16:26
7639490401 | R0862 | FERRULE SET | 0000 | TMP | TMP | GEN | TMP | FERRULE SET: | FERRULE SET, TYPE FRONT AND BACK, SIZE 1/4 IN TUBE OD, MATERIAL STAINLESS STEEL 316 | CAT | EA |  |  |  |  | firman |  | 2021-01-07 13:15:00 | 2021-10-01 10:21:46
7639490451 | R0862 | FERRULE SET | 0000 | TMP | TMP | GEN | TMP | FERRULE SET: | FERRULE SET, TYPE FRONT AND BACK, SIZE 1/2 IN TUBE OD, MATERIAL STAINLESS STEEL 316 | CAT | EA |  |  |  |  | firman |  | 2021-01-07 13:15:00 | 2021-10-01 10:22:20
7639510291 | R1101 | HOSE | 0000 | TMP | TMP | GEN | TMP | HOSE: MP | HOSE, TYPE MULTIPURPOSE, SIZE 21.5 MM ID X 29MM OD X 1M LG, RATING 87 PSI, RATING -5 TO 60DEG C, MATERIAL SYNTETIC RUBBER, NYLON REINFORCED, EQUIPMENT NAME LEAKAGE WATER DETECTOR, EQUIPMENT NAME INDICATOR SYMBOL, MANUFACTURER FUJI ELECTRIC, MANUFACTURER REFERENCE DWG:M798-899158-POS 209, MANUFACTURER REFERENCE DWG:M793-399672-POS 6 | CAT | EA |  |  |  |  | bursah |  | 2021-01-07 13:15:00 | 2021-09-26 08:01:31
7639510301 | R1101 | HOSE | 0000 | TMP | TMP | GEN | TMP | HOSE: | HOSE, TYPE MULTIPURPOSE, FOR INDICATOR SYMBOL, SIZE 32MM ID X 41MM OD X 2M LG, RATING 87 PSI, RATING -5 TO 60DEG C, MATERIAL SYNTETIC RUBBER, NYLON REINFORCED, MANUFACTURER FUJI ELECTRIC, MANUFACTURER REFERENCE ITEM NO.135, MANUFACTURER REFERENCE P/N.35, MANUFACTURER REFERENCE DWG:M798-899158-POS 202 | CAT | EA |  |  |  |  | bursah |  | 2021-01-07 13:15:00 | 2021-09-26 08:08:03
7639510321 | R1101 | HOSE | 0000 | TMP | TMP | GEN | TMP | HOSE: | HOSE, TYPE MULTIPURPOSE, FOR INDICATOR SYMBOL, SIZE 21.5 MM ID X 29MM OD X 1M LG, RATING 87 PSI, RATING -5 TO 60DEG C, MATERIAL SYNTETIC RUBBER, NYLON REINFORCED, MANUFACTURER FUJI ELECTRIC, MANUFACTURER REFERENCE P/N.140, MANUFACTURER REFERENCE DWG:M798-899158-POS 209 | CAT | EA |  |  |  |  | bursah |  | 2021-01-07 13:15:00 | 2021-09-26 08:11:26
7640660151 | R1564 | PLUG,PIPE | 0000 | TMP | TMP | GEN | TMP | PLUG,PIPE: HEX;1/2IN;6000PSI;SS316;MNPT | PLUG: PIPE, SIZE 1/2 IN, RATING 6000 PSI, MATERIAL STAINLESS STEEL 316, CONNECTION MALE NPT, HEAD HEXAGON | QA | EA |  |  |  |  | syaiful | R04 | 2021-01-07 13:15:00 | 2021-08-24 02:37:32
7640660201 | R1564 | PLUG,PIPE | 0000 | TMP | TMP | GEN | TMP | PLUG,PIPE: HEX;3/4IN;7300PSI;SS316;MNPT | PLUG: PIPE, SIZE 3/4 IN, RATING 7300 PSI, MATERIAL STAINLESS STEEL 316, SPECIFICATION ASTM A276, CONNECTION MALE NPT, HEAD HEXAGON | QA | EA |  |  |  |  | jayadi | R04 | 2021-01-07 13:15:00 | 2021-08-24 08:24:32
7640660351 | R1809 | SCREW,CAP | 0000 | TMP | TMP | GEN | TMP | SCREW,CAP: HWP;VPFO-W-M-72X42IN;R1B1 | SCREW: CAP, HEAD HEXAGON SOCKET, MATERIAL STAINLESS STEEL 316L, EQUIPMENT NAME HOTWELL PUMP, EQUIPMENT TYPE/MODEL VPFO-W-M-72X42IN, EQUIPMENT SERIAL NUMBER 1107698, MANUFACTURER DMW CORPORATION, MANUFACTURER REFERENCE DWG:PVT123C04094-POS R1B1 | QA | EA |  |  |  |  | syaiful |  | 2021-01-07 13:15:00 | 2021-08-29 00:38:54
7654241101 | R0035 | ADAPTER,TUBE TO PIPE | 0000 | TMP | TMP | GEN | TMP | ADAPTER: 1/4IN T X 1/4 MNPT;8K;SS316 | ADAPTER: TUBE TO PIPE, TUBE SIZE 1/4 IN, TUBE CONNECTION TUBE OD, PIPE SIZE 1/4 IN, PIPE CONNECTION MALE NPT, MATERIAL STAINLESS STEEL 316, MATERIAL STANDARD ASTM A276, PRESSURE RATING 8000 PSI | QA | EA |  |  |  |  | jayadi |  | 2021-01-07 13:15:00 | 2021-09-28 17:01:19
7654241141 | R0336 | BUSHING,PIPE | 0000 | TMP | TMP | GEN | TMP | BUSHING: 3/8X1/4IN;125;BRS;MXF | BUSHING: PIPE, SIZE 3/8 X 1/4 IN, CONNECTION MALE X FEMALE NPT, RATING 125 PSI, MATERIAL BRASS, INDUSTRY STANDARD ASME B16.11 | QA | EA | NON FABRICATION | NON BOM | NON CRITICAL |  | jayadi | R07 | 2021-01-07 13:15:00 | 2021-08-30 13:43:05
7654241241 | R0035 | ADAPTER,TUBE TO PIPE | 0000 | TMP | TMP | GEN | TMP | ADAPTER: 3/8IN T X 1/4 MNPT;8K;SS316 | ADAPTER: TUBE TO PIPE, TUBE SIZE 3/8 IN, TUBE CONNECTION TUBE OD, PIPE SIZE 1/4 IN, PIPE CONNECTION MALE NPT, MATERIAL STAINLESS STEEL 316, MATERIAL STANDARD ASTM A276, PRESSURE RATING 8000 PSI | QA | EA |  |  |  |  | firman | R04 | 2021-01-07 13:15:00 | 2021-08-24 01:02:45
7654241251 |  |  |  | Stock | K76 | GEN |  |  |  | RAW | EA |  |  |  |  | admin |  | 2021-07-15 15:25:23 | 2021-07-15 15:25:23
7654241261 | R0035 | ADAPTER,TUBE TO PIPE | 0000 | TMP | TMP | GEN | TMP | ADAPTER: 3/8IN T X 1/8 MNPT;10K;SS316 | ADAPTER: TUBE TO PIPE, TUBE SIZE 3/8 IN, TUBE CONNECTION TUBE OD, PIPE SIZE 1/8 IN, PIPE CONNECTION MALE NPT, MATERIAL STAINLESS STEEL 316, MATERIAL STANDARD ASTM A276, PRESSURE RATING 10000 PSI | QA | EA |  |  |  |  | firman | R04 | 2021-01-07 13:15:00 | 2021-08-24 01:02:45
7654241271 |  |  |  | Stock | K76 | GEN |  |  |  | RAW | EA |  |  |  |  | admin |  | 2021-07-15 15:25:23 | 2021-07-15 15:25:23
7654241281 | R0035 | ADAPTER,TUBE TO PIPE | 0000 | TMP | TMP | GEN | TMP | ADAPTER: 3/8IN T X 1/2 MNPT;7.7K;SS316 | ADAPTER: TUBE TO PIPE, TUBE SIZE 3/8 IN, TUBE CONNECTION TUBE OD, PIPE SIZE 1/2 IN, PIPE CONNECTION MALE NPT, MATERIAL STAINLESS STEEL 316, MATERIAL STANDARD ASTM A276, PRESSURE RATING 7700 PSI | QA | EA |  |  |  |  | firman | R04 | 2021-01-07 13:15:00 | 2021-08-24 01:02:45
7654241301 | R0035 | ADAPTER,TUBE TO PIPE | 0000 | TMP | TMP | GEN | TMP | ADAPTER: 3/4IN T X 1/2 MNPT;7.7K;SS316 | ADAPTER: TUBE TO PIPE, TUBE SIZE 3/4 IN, TUBE CONNECTION TUBE OD, PIPE SIZE 1/2 IN, PIPE CONNECTION MALE NPT, MATERIAL STAINLESS STEEL 316, MATERIAL STANDARD ASTM A276, PRESSURE RATING 7700 PSI | QA | EA |  |  |  |  | firman | R04 | 2021-01-07 13:15:00 | 2021-08-24 01:02:45
7654241321 | R0035 | ADAPTER,TUBE TO PIPE | 0000 | TMP | TMP | GEN | TMP | ADAPTER: 3/4IN T X 3/8 MNPT;7.8K;SS316 | ADAPTER: TUBE TO PIPE, TUBE SIZE 3/4 IN, TUBE CONNECTION TUBE OD, PIPE SIZE 3/8 IN, PIPE CONNECTION MALE NPT, MATERIAL STAINLESS STEEL 316, MATERIAL STANDARD ASTM A276, PRESSURE RATING 7800 PSI | QA | EA |  |  |  |  | firman | R04 | 2021-01-07 13:15:00 | 2021-08-24 01:02:45
7654241341 | R1404 | NIPPLE,PIPE HEX | 4730 | Stock | K76 | GEN | TMP | NIPPLE,HEX: 3/4 NPT;3000;SS316;4IN | NIPPLE: PIPE HEX, SIZE 3/4 IN, CONNECTION MALE NPT, LENGTH 4 IN, RATING 3000 PSI, MATERIAL STAINLESS STEEL 316, SPECIFICATION ASTM A182, GRADE F316, INDUSTRY STANDARD ASME B16.11 | QA | EA |  |  |  |  | jayadi | R05 | 2021-01-07 13:15:00 | 2021-08-30 22:17:03
7654241361 | 03805 | TEE,PIPE | 4730 | Stock | TMP | GEN | TMP | TEE: EQUAL;3/8IN;3000PSI;F316L;FNPT | TEE: PIPE, TYPE EQUAL, SIZE 3/8 IN, CONNECTION FEMALE NPT, RATING 3000 PSI, MATERIAL STAINLESS STEEL 316L, SPECIFICATION ASTM A182, GRADE F316L, INDUSTRY STANDARD ASME B16.11 | QA | EA |  |  |  |  | bursah | R03 | 2021-01-07 13:15:00 | 2021-08-10 09:39:14
7654241381 | 03805 | TEE,PIPE | 4730 | Stock | K76 | GEN | TMP | TEE: EQUAL;1/2IN;3000PSI;F316L;FNPT | TEE: PIPE, TYPE EQUAL, SIZE 1/2 IN, CONNECTION FEMALE NPT, RATING 3000 PSI, MATERIAL STAINLESS STEEL 316L, SPECIFICATION ASTM A182, GRADE F316L, INDUSTRY STANDARD ASME B16.11 | QA | EA |  |  |  |  | bursah | R03 | 2021-01-07 13:15:00 | 2021-07-25 23:28:52
7654241401 | 03768 | ELBOW,PIPE | 4730 | TMP | TMP | GEN | TMP | ELBOW: 90D;3/8IN;3000PSI;F304;FNPT | ELBOW: PIPE, SIZE 3/8 IN, CONNECTION FEMALE NPT, DEGREE 90, RATING 3000 PSI, MATERIAL STAINLESS STEEL 304, SPECIFICATION ASTM A182, GRADE F304, INDUSTRY STANDARD ASME B16.11 | QA | EA | NON FABRICATION | NON BOM | NON CRITICAL |  | bursah | R03 | 2021-01-07 13:15:00 | 2021-07-27 10:59:02
7654241421 | R0035 | ADAPTER,TUBE TO PIPE | 0000 | TMP | TMP | GEN | TMP | ADAPTER: 1/2IN T X 1/2 MNPT;7.7K;SS316 | ADAPTER: TUBE TO PIPE, TUBE SIZE 1/2 IN, TUBE CONNECTION TUBE OD, PIPE SIZE 1/2 IN, PIPE CONNECTION MALE NPT, MATERIAL STAINLESS STEEL 316, MATERIAL STANDARD ASTM A276, PRESSURE RATING 7700 PSI | QA | EA |  |  |  |  | firman | R04 | 2021-01-07 13:15:00 | 2021-08-24 01:02:45
7654241441 | 03768 | ELBOW,PIPE | 4730 | TMP | TMP | GEN | TMP | ELBOW: 90D;1/2IN;3000PSI;F304;FNPT | ELBOW: PIPE, SIZE 1/2 IN, CONNECTION FEMALE NPT, DEGREE 90, RATING 3000 PSI, MATERIAL STAINLESS STEEL 304, SPECIFICATION ASTM A182, GRADE F304, INDUSTRY STANDARD ASME B16.11 | QA | EA |  |  |  |  | bursah | R03 | 2021-01-07 13:15:00 | 2021-07-23 11:05:30
7654241461 | R1404 | NIPPLE,PIPE HEX | 4730 | Stock | K76 | GEN | TMP | NIPPLE,HEX: 1/2 NPT;3000;SS316;4IN | NIPPLE: PIPE HEX, SIZE 1/2 IN, CONNECTION MALE NPT, LENGTH 4 IN, RATING 3000 PSI, MATERIAL STAINLESS STEEL 316, SPECIFICATION ASTM A182, GRADE F316, INDUSTRY STANDARD ASME B16.11 | QA | EA |  |  |  |  | jayadi | R05 | 2021-01-07 13:15:00 | 2021-08-30 22:06:35
7654241481 | R1404 | NIPPLE,PIPE HEX | 4730 | Stock | K76 | GEN | TMP | NIPPLE,HEX: 3/8 NPT;3000;SS316;4IN | NIPPLE: PIPE HEX, SIZE 3/8 IN, CONNECTION MALE NPT, LENGTH 4 IN, RATING 3000 PSI, MATERIAL STAINLESS STEEL 316, SPECIFICATION ASTM A182, GRADE F316, INDUSTRY STANDARD ASME B16.11 | QA | EA |  |  |  |  | jayadi | R05 | 2021-01-07 13:15:00 | 2021-08-30 22:18:33
7654241501 |  |  |  | Stock | K76 | GEN | TMP |  |  | RAW | EA |  |  |  |  | admin |  | 2021-01-07 13:15:00 | 2021-01-07 13:15:00
7654241521 | R0557 | CONNECTOR | 0000 | TMP | TMP | GEN | TMP | CONNECTOR: | CONNECTOR, MATERIAL ALLUMINIUM, USAGE DESIGN RETURN FUEL, EQUIPMENT NAME GENSET, EQUIPMENT TYPE/MODEL TS50C, MANUFACTURER YANMAR | CAT | EA |  |  |  |  | bursah |  | 2021-01-07 13:15:00 | 2021-10-15 10:56:32
7654241531 | R0602 | COUPLER | 0000 | Stock | K73 | GEN | TMP | COUPLER: CAMLOCK-C;2IN;F X HOSE;ALUM | COUPLER, TYPE CAMLOCK TYPE C, SIZE 2 IN, CONNECTION FEMALE COUPLER X HOSE SHANK, MATERIAL ALUMINIUM | QA | EA |  |  |  |  | akmal |  | 2021-01-07 13:15:00 | 2021-10-27 09:35:34
7654241541 | R0602 | COUPLER | 0000 | TMP | TMP | GEN | TMP | COUPLER: 1/4IN;SS316 | COUPLER, TYPE PH-20, SIZE 1/4 IN, CONNECTION MALE THD, MATERIAL STAINLESS STEEL 316 | CAT | EA |  |  |  |  | bursah |  | 2021-07-15 15:25:23 | 2021-09-25 15:21:31
7654241551 | R0602 | COUPLER | 0000 | TMP | TMP | GEN | TMP | COUPLER: 1/4IN;SS316 | COUPLER, TYPE SH-20, SIZE 1/4 IN, CONNECTION SOCKET QUICK, MATERIAL STAINLESS STEEL 316 | CAT | EA |  |  |  |  | bursah |  | 2021-07-15 15:25:23 | 2021-09-25 15:19:06
7654241561 | R0602 | COUPLER | 0000 | TMP | TMP | GEN | TMP | COUPLER: 1/4IN;SS316 | COUPLER, TYPE PH-20, SIZE 1/4 IN, CONNECTION MALE THD, MATERIAL STAINLESS STEEL 316 | CAT | EA |  |  |  |  | bursah |  | 2021-07-15 15:25:23 | 2021-09-25 15:20:30
7662100061 | 03798 | FLANGE,PIPE | 4730 | Stock | K76 | GEN | TMP | FLANGE: BLIND;RTJ;3IN;600PSI;A105;BLK | FLANGE: PIPE, SIZE 3 IN, RATING 600 PSI, FACE RING TYPE JOINT, MATERIAL CARBON STEEL, TYPE BLIND, SPECIFICATION ASTM A105N, FINISH BLACK OXIDE, INDUSTRY STANDARD ASME B16.5, NUMBER OF HOLE 8, BOLT HOLE DIAMETER 22MM | QA | EA |  |  |  |  | syaiful | R02 | 2021-01-07 13:15:00 | 2021-07-15 18:51:30
7662100101 | 03798 | FLANGE,PIPE | 4730 | Stock | K76 | GEN | TMP | FLANGE: BLIND;RF;1IN;150PSI;A105;BLK | FLANGE: PIPE, SIZE 1 IN, RATING 150 PSI, FACE RAISED FACE, MATERIAL CARBON STEEL, TYPE BLIND, SPECIFICATION ASTM A105N, FINISH BLACK OXIDE, INDUSTRY STANDARD ASME B16.5, NUMBER OF HOLE 4, BOLT HOLE DIAMETER 16MM | QA | EA |  |  |  |  | syaiful | R02 | 2021-01-07 13:15:00 | 2021-07-19 13:40:32
7662100131 | 03798 | FLANGE,PIPE | 4730 | Stock | K76 | GEN | TMP | FLANGE: BLIND;RF;2IN;300PSI;A105;BLK | FLANGE: PIPE, SIZE 2 IN, RATING 300 PSI, FACE RAISED FACE, MATERIAL CARBON STEEL, TYPE BLIND, SPECIFICATION ASTM A105N, FINISH BLACK OXIDE, INDUSTRY STANDARD ASME B16.5, NUMBER OF HOLE 8, BOLT HOLE DIAMETER 19MM | QA | EA |  |  |  |  | syaiful | R02 | 2021-01-07 13:15:00 | 2021-07-15 19:38:11
7662100141 | 03798 | FLANGE,PIPE | 4730 | Stock | K76 | GEN | TMP | FLANGE: BLIND;RF;2IN;150PSI;A105;BLK | FLANGE: PIPE, SIZE 2 IN, RATING 150 PSI, FACE RAISED FACE, MATERIAL CARBON STEEL, TYPE BLIND, SPECIFICATION ASTM A105N, FINISH BLACK OXIDE, INDUSTRY STANDARD ASME B16.5, NUMBER OF HOLE 4, BOLT HOLE DIAMETER 19MM | QA | EA |  |  |  |  | syaiful | R02 | 2021-01-07 13:15:00 | 2021-07-19 13:40:32
7662100281 | 03798 | FLANGE,PIPE | 4730 | Stock | K76 | GEN | TMP | FLANGE: BLIND;FF;1IN;JIS 5K;SS400;GLV | FLANGE: PIPE, SIZE 1 IN, RATING JIS 5K, FACE FLAT FACE, MATERIAL CARBON STEEL, TYPE BLIND, SPECIFICATION JIS G3101, GRADE SS400, FINISH GALVANIZED, NUMBER OF HOLE 4, BOLT HOLE DIAMETER 16MM | QA | EA |  |  |  |  | syaiful |  | 2021-01-07 13:15:00 | 2021-10-24 11:51:11
7662100321 | 03798 | FLANGE,PIPE | 4730 | Stock | K76 | GEN | TMP | FLANGE: SO;RF;3/4IN;300PSI;F316 | FLANGE: PIPE, SIZE 3/4 IN, RATING 300 PSI, FACE RAISED FACE, MATERIAL STAINLESS STEEL 316, TYPE SLIP ON, SPECIFICATION ASTM A182, GRADE F316, INDUSTRY STANDARD ASME B16.5, NUMBER OF HOLE 4, BOLT HOLE DIAMETER 19MM | QA | EA |  |  |  |  | akmal | R02 | 2021-01-07 13:15:00 | 2021-09-14 03:01:22
7662100341 | 03798 | FLANGE,PIPE | 4730 | Stock | K76 | GEN | TMP | FLANGE: SO;RF;3/4IN;150PSI;A105;BLK | FLANGE: PIPE, SIZE 3/4 IN, RATING 150 PSI, FACE RAISED FACE, MATERIAL CARBON STEEL, TYPE SLIP ON, SPECIFICATION ASTM A105N, FINISH BLACK OXIDE, INDUSTRY STANDARD ASME B16.5, NUMBER OF HOLE 4, BOLT HOLE DIAMETER 16MM | QA | EA |  |  |  |  | akmal | R02 | 2021-01-07 13:15:00 | 2021-08-08 20:04:33
7662100401 | 03798 | FLANGE,PIPE | 4730 | Stock | K76 | GEN | TMP | FLANGE: BLIND;RF;12IN;300PSI;A105;BLK | FLANGE: PIPE, SIZE 12 IN, RATING 300 PSI, FACE RAISED FACE, MATERIAL CARBON STEEL, TYPE BLIND, SPECIFICATION ASTM A105N, FINISH BLACK OXIDE, INDUSTRY STANDARD ASME B16.5, NUMBER OF HOLE 16, BOLT HOLE DIAMETER 32MM | QA | EA |  |  |  |  | jayadi | R02 | 2021-01-07 13:15:00 | 2021-08-08 21:40:56
7662100421 | 03798 | FLANGE,PIPE | 4730 | Stock | K76 | GEN | TMP | FLANGE: BLIND;RTJ;12IN;600PSI;A105;BLK | FLANGE: PIPE, SIZE 12 IN, RATING 600 PSI, FACE RING TYPE JOINT, MATERIAL CARBON STEEL, TYPE BLIND, SPECIFICATION ASTM A105N, FINISH BLACK OXIDE, INDUSTRY STANDARD ASME B16.5, NUMBER OF HOLE 20, BOLT HOLE DIAMETER 35MM | QA | EA |  |  |  |  | syaiful | R02 | 2021-01-07 13:15:00 | 2021-07-15 19:12:50
7662100431 | 03798 | FLANGE,PIPE | 4730 | Stock | K76 | GEN | TMP | FLANGE: WN;RF;10IN;300PSI;A105;BLK | FLANGE: PIPE, SIZE 10 IN, RATING 300 PSI, FACE RAISED FACE, MATERIAL CARBON STEEL, TYPE WELD NECK, SPECIFICATION ASTM A105N, FINISH BLACK OXIDE, INDUSTRY STANDARD ASME B16.5, NUMBER OF HOLE 16, BOLT HOLE DIAMETER 29MM | QA | EA |  |  |  |  | akmal | R02 | 2021-01-07 13:15:00 | 2021-07-20 14:20:57
7662100441 | 03798 | FLANGE,PIPE | 4730 | Stock | K76 | GEN | TMP | FLANGE: WN;RTJ;12IN;300PSI;A105;BLK | FLANGE: PIPE, SIZE 12 IN, RATING 300 PSI, FACE RING TYPE JOINT, MATERIAL CARBON STEEL, TYPE WELD NECK, SPECIFICATION ASTM A105N, FINISH BLACK OXIDE, INDUSTRY STANDARD ASME B16.5, NUMBER OF HOLE 16, BOLT HOLE DIAMETER 32MM | QA | EA |  |  |  |  | dzikri | R02 | 2021-01-07 13:15:00 | 2021-04-10 13:09:12
7662100451 | 03798 | FLANGE,PIPE | 4730 | Stock | K76 | GEN | TMP | FLANGE: WN;RTJ;12IN;600PSI;A105;BLK | FLANGE: PIPE, SIZE 12 IN, RATING 600 PSI, FACE RING TYPE JOINT, MATERIAL CARBON STEEL, TYPE WELD NECK, SPECIFICATION ASTM A105N, FINISH BLACK OXIDE, INDUSTRY STANDARD ASME B16.5, NUMBER OF HOLE 20, BOLT HOLE DIAMETER 35MM | QA | EA |  |  |  |  | dzikri | R02 | 2021-01-07 13:15:00 | 2021-04-10 13:06:17
7662100471 | 03798 | FLANGE,PIPE | 4730 | Stock | K76 | GEN | TMP | FLANGE: WN;RTJ;12IN;600PSI;A105;BLK | FLANGE: PIPE, SIZE 12 IN, RATING 600 PSI, FACE RING TYPE JOINT, MATERIAL CARBON STEEL, TYPE WELD NECK, SPECIFICATION ASTM A105N, FINISH BLACK OXIDE, INDUSTRY STANDARD ASME B16.5, NUMBER OF HOLE 20, BOLT HOLE DIAMETER 35MM | QA | EA |  |  |  |  | dzikri | R02 | 2021-01-07 13:15:00 | 2021-04-10 13:06:28
7662100481 | 03798 | FLANGE,PIPE | 4730 | Stock | K76 | GEN | TMP | FLANGE: WN;RTJ;12IN;900PSI;A105;BLK | FLANGE: PIPE, SIZE 12 IN, RATING 900 PSI, FACE RING TYPE JOINT, MATERIAL CARBON STEEL, TYPE WELD NECK, SPECIFICATION ASTM A105N, FINISH BLACK OXIDE, INDUSTRY STANDARD ASME B16.5, NUMBER OF HOLE 20, BOLT HOLE DIAMETER 38MM | QA | EA |  |  |  |  | dzikri | R02 | 2021-01-07 13:15:00 | 2021-04-10 13:05:37
7662100491 | 03798 | FLANGE,PIPE | 4730 | Stock | K76 | GEN | TMP | FLANGE: WN;RF;12IN;600PSI;A105;BLK | FLANGE: PIPE, SIZE 12 IN, RATING 600 PSI, FACE RAISED FACE, MATERIAL CARBON STEEL, TYPE WELD NECK, SPECIFICATION ASTM A105N, FINISH BLACK OXIDE, INDUSTRY STANDARD ASME B16.5, NUMBER OF HOLE 20, BOLT HOLE DIAMETER 35MM | QA | EA |  |  |  |  | dzikri | R02 | 2021-01-07 13:15:00 | 2021-04-10 14:16:43
7662100501 | 03798 | FLANGE,PIPE | 4730 | Stock | K76 | GEN | TMP | FLANGE: WN;RF;16IN;300PSI;A105;BLK | FLANGE: PIPE, SIZE 16 IN, RATING 300 PSI, FACE RAISED FACE, MATERIAL CARBON STEEL, TYPE WELD NECK, SPECIFICATION ASTM A105N, FINISH BLACK OXIDE, INDUSTRY STANDARD ASME B16.5, NUMBER OF HOLE 20, BOLT HOLE DIAMETER 35MM | QA | EA |  |  |  |  | akmal | R02 | 2021-01-07 13:15:00 | 2021-04-04 22:42:15
7662100511 | 03798 | FLANGE,PIPE | 4730 | Stock | K76 | GEN | TMP | FLANGE: WN;RTJ;18IN;600PSI;A105;BLK | FLANGE: PIPE, SIZE 18 IN, RATING 600 PSI, FACE RING TYPE JOINT, MATERIAL CARBON STEEL, TYPE WELD NECK, SPECIFICATION ASTM A105N, FINISH BLACK OXIDE, INDUSTRY STANDARD ASME B16.5, NUMBER OF HOLE 20, BOLT HOLE DIAMETER 44MM | QA | EA |  |  |  |  | jayadi |  | 2021-01-07 13:15:00 | 2021-10-24 01:39:12
7662100521 | 03798 | FLANGE,PIPE | 4730 | Stock | K76 | GEN | TMP | FLANGE: WN;RF;24IN;300PSI;A105;BLK | FLANGE: PIPE, SIZE 24 IN, RATING 300 PSI, FACE RAISED FACE, MATERIAL CARBON STEEL, TYPE WELD NECK, SPECIFICATION ASTM A105N, FINISH BLACK OXIDE, INDUSTRY STANDARD ASME B16.5, NUMBER OF HOLE 24, BOLT HOLE DIAMETER 41MM | QA | EA |  |  |  |  | akmal | R02 | 2021-01-07 13:15:00 | 2021-04-04 23:09:14
7662100531 | 03798 | FLANGE,PIPE | 4730 | Stock | K76 | GEN | TMP | FLANGE: BLIND;RTJ;18IN;600PSI;A105;BLK | FLANGE: PIPE, SIZE 18 IN, RATING 600 PSI, FACE RING TYPE JOINT, MATERIAL CARBON STEEL, TYPE BLIND, SPECIFICATION ASTM A105N, FINISH BLACK OXIDE, INDUSTRY STANDARD ASME B16.5, NUMBER OF HOLE 20, BOLT HOLE DIAMETER 44MM | QA | EA |  |  |  |  | syaiful | R02 | 2021-01-07 13:15:00 | 2021-07-15 19:42:44
7662100581 | 03798 | FLANGE,PIPE | 4730 | Stock | K76 | GEN | TMP | FLANGE: BLIND;RF;3IN;300PSI;A105;BLK | FLANGE: PIPE, SIZE 3 IN, RATING 300 PSI, FACE RAISED FACE, MATERIAL CARBON STEEL, TYPE BLIND, SPECIFICATION ASTM A105N, FINISH BLACK OXIDE, INDUSTRY STANDARD ASME B16.5, NUMBER OF HOLE 8, BOLT HOLE DIAMETER 22MM | QA | EA |  |  |  |  | syaiful | R02 | 2021-01-07 13:15:00 | 2021-07-15 18:43:13
7662100591 | 03798 | FLANGE,PIPE | 4730 | Stock | K76 | GEN | TMP | FLANGE: BLIND;RF;4IN;300PSI;A105;BLK | FLANGE: PIPE, SIZE 4 IN, RATING 300 PSI, FACE RAISED FACE, MATERIAL CARBON STEEL, TYPE BLIND, SPECIFICATION ASTM A105N, FINISH BLACK OXIDE, INDUSTRY STANDARD ASME B16.5, NUMBER OF HOLE 8, BOLT HOLE DIAMETER 22MM | QA | EA |  |  |  |  | syaiful | R02 | 2021-01-07 13:15:00 | 2021-07-15 19:27:56
7662100601 | 03798 | FLANGE,PIPE | 4730 | Stock | K76 | GEN | TMP | FLANGE: BLIND;RTJ;4IN;600PSI;A105;BLK | FLANGE: PIPE, SIZE 4 IN, RATING 600 PSI, FACE RING TYPE JOINT, MATERIAL CARBON STEEL, TYPE BLIND, SPECIFICATION ASTM A105N, FINISH BLACK OXIDE, INDUSTRY STANDARD ASME B16.5, NUMBER OF HOLE 8, BOLT HOLE DIAMETER 25MM | QA | EA |  |  |  |  | syaiful | R02 | 2021-01-07 13:15:00 | 2021-07-15 19:28:36
7662100611 | 03798 | FLANGE,PIPE | 4730 | Stock | K76 | GEN | TMP | FLANGE: BLIND;RF;3IN;300PSI;F316L | FLANGE: PIPE, SIZE 3 IN, RATING 300 PSI, FACE RAISED FACE, MATERIAL STAINLESS STEEL 316L, TYPE BLIND, SPECIFICATION ASTM A182, GRADE F316L, INDUSTRY STANDARD ASME B16.5, NUMBER OF HOLE 8, BOLT HOLE DIAMETER 22MM | QA | EA |  |  |  |  | syaiful | R02 | 2021-01-07 13:15:00 | 2021-07-15 18:44:07
7662100621 | 03798 | FLANGE,PIPE | 4730 | Stock | K76 | GEN | TMP | FLANGE: BLIND;RF;8IN;300PSI;A105;BLK | FLANGE: PIPE, SIZE 8 IN, RATING 300 PSI, FACE RAISED FACE, MATERIAL CARBON STEEL, TYPE BLIND, SPECIFICATION ASTM A105N, FINISH BLACK OXIDE, INDUSTRY STANDARD ASME B16.5, NUMBER OF HOLE 12, BOLT HOLE DIAMETER 25MM | QA | EA |  |  |  |  | syaiful | R02 | 2021-01-07 13:15:00 | 2021-07-15 19:38:51
7662100631 | 03798 | FLANGE,PIPE | 4730 | Stock | K76 | GEN | TMP | FLANGE: BLIND;RF;16IN;300PSI;A105;BLK | FLANGE: PIPE, SIZE 16 IN, RATING 300 PSI, FACE RAISED FACE, MATERIAL CARBON STEEL, TYPE BLIND, SPECIFICATION ASTM A105N, FINISH BLACK OXIDE, INDUSTRY STANDARD ASME B16.5, NUMBER OF HOLE 20, BOLT HOLE DIAMETER 35MM | QA | EA |  |  |  |  | syaiful | R02 | 2021-01-07 13:15:00 | 2021-07-15 19:37:18
7662100641 | 03798 | FLANGE,PIPE | 4730 | Stock | K76 | GEN | TMP | FLANGE: BLIND;RF;4IN;300PSI;A105;BLK | FLANGE: PIPE, SIZE 4 IN, RATING 300 PSI, FACE RAISED FACE, MATERIAL CARBON STEEL, TYPE BLIND, SPECIFICATION ASTM A105N, FINISH BLACK OXIDE, INDUSTRY STANDARD ASME B16.5, NUMBER OF HOLE 8, BOLT HOLE DIAMETER 22MM | QA | EA |  |  |  |  | syaiful | R02 | 2021-01-07 13:15:00 | 2021-07-19 13:38:03
7662100651 | 03798 | FLANGE,PIPE | 4730 | Stock | K76 | GEN | TMP | FLANGE: BLIND;RF;4IN;300PSI;F316L | FLANGE: PIPE, SIZE 4 IN, RATING 300 PSI, FACE RAISED FACE, MATERIAL STAINLESS STEEL 316L, TYPE BLIND, SPECIFICATION ASTM A182, GRADE F316L, INDUSTRY STANDARD ASME B16.5, NUMBER OF HOLE 8, BOLT HOLE DIAMETER 22MM | QA | EA |  |  |  |  | syaiful | R02 | 2021-01-07 13:15:00 | 2021-07-19 13:38:02
7662100661 | 03798 | FLANGE,PIPE | 4730 | Stock | K76 | GEN | TMP | FLANGE: WN;RTJ;18IN;600PSI;A105;BLK | FLANGE: PIPE, SIZE 18 IN, RATING 600 PSI, FACE RING TYPE JOINT, MATERIAL CARBON STEEL, TYPE WELD NECK, SPECIFICATION ASTM A105N, FINISH BLACK OXIDE, INDUSTRY STANDARD ASME B16.5, NUMBER OF HOLE 20, BOLT HOLE DIAMETER 44MM | QA | EA |  |  |  |  | firman | R02 | 2021-01-07 13:15:00 | 2021-04-10 13:05:19
7662100671 | 03798 | FLANGE,PIPE | 4730 | Stock | K76 | GEN | TMP | FLANGE: WN;RF;18IN;600PSI;A105;BLK | FLANGE: PIPE, SIZE 18 IN, RATING 600 PSI, FACE RAISED FACE, MATERIAL CARBON STEEL, TYPE WELD NECK, SPECIFICATION ASTM A105N, FINISH BLACK OXIDE, INDUSTRY STANDARD ASME B16.5, NUMBER OF HOLE 20, BOLT HOLE DIAMETER 44MM | QA | EA |  |  |  |  | dzikri | R02 | 2021-07-15 15:25:23 | 2021-07-17 15:36:07
7662100801 | 03798 | FLANGE,PIPE | 4730 | Stock | K76 | GEN | TMP | FLANGE: BLIND;RF;30IN;300PSI;A105;BLK;A | FLANGE: PIPE, SIZE 30 IN, RATING 300 PSI, FACE RAISED FACE, MATERIAL CARBON STEEL, TYPE BLIND, SPECIFICATION ASTM A105N, FINISH BLACK OXIDE, INDUSTRY STANDARD ASME B16.47 SERIES A, NUMBER OF HOLE 28, BOLT HOLE DIAMETER 45MM | QA | EA |  |  |  |  | syaiful | R02 | 2021-01-07 13:15:00 | 2021-07-15 19:39:20
7662100821 | 03798 | FLANGE,PIPE | 4730 | Stock | K76 | GEN | TMP | FLANGE: BLIND;RTJ;12IN;600PSI;A105;BLK | FLANGE: PIPE, SIZE 12 IN, RATING 600 PSI, FACE RING TYPE JOINT, MATERIAL CARBON STEEL, TYPE BLIND, SPECIFICATION ASTM A105N, FINISH BLACK OXIDE, INDUSTRY STANDARD ASME B16.5, NUMBER OF HOLE 20, BOLT HOLE DIAMETER 35MM | QA | EA |  |  |  |  | syaiful | R02 | 2021-01-07 13:15:00 | 2021-07-15 19:13:08
7662100831 | R0892 | FLANGE,ADAPTER | 0000 | TMP | TMP | GEN | TMP | FLANGE,ADAPTER: | FLANGE: ADAPTER, TYPE JOINT, TOP SIZE/CONNECTION 12 IN, TOP RATING 900 PSI, BOTTOM SIZE/CONNECTION 3 IN, BOTTOM RATING 900 PSI, INTERNAL BORE 3 IN, SPECIAL FEATURES CARBON STEEL A105 | CAT | EA |  |  |  | CHECK: FLANGE,ADAPTER | bursah |  | 2021-01-07 13:15:00 | 2021-09-27 20:54:19
7662101231 | 03798 | FLANGE,PIPE | 4730 | Stock | K76 | GEN | TMP | FLANGE: BLIND;RTJ;3IN;600PSI;A105;BLK | FLANGE: PIPE, SIZE 3 IN, RATING 600 PSI, FACE RING TYPE JOINT, MATERIAL CARBON STEEL, TYPE BLIND, SPECIFICATION ASTM A105N, FINISH BLACK OXIDE, INDUSTRY STANDARD ASME B16.5, NUMBER OF HOLE 8, BOLT HOLE DIAMETER 22MM | QA | EA |  |  |  |  | syaiful | R02 | 2021-01-07 13:15:00 | 2021-07-15 18:53:18
7662101251 | 03798 | FLANGE,PIPE | 4730 | Stock | K76 | GEN | TMP | FLANGE: BLIND;RF;3IN;150PSI;A105;BLK | FLANGE: PIPE, SIZE 3 IN, RATING 150 PSI, FACE RAISED FACE, MATERIAL CARBON STEEL, TYPE BLIND, SPECIFICATION ASTM A105N, FINISH BLACK OXIDE, INDUSTRY STANDARD ASME B16.5, NUMBER OF HOLE 4, BOLT HOLE DIAMETER 19MM | QA | EA |  |  |  |  | syaiful | R02 | 2021-01-07 13:15:00 | 2021-07-19 13:40:32
7662101261 | 03798 | FLANGE,PIPE | 4730 | Stock | K76 | GEN | TMP | FLANGE: BLIND;RTJ;8IN;600PSI;A105;BLK | FLANGE: PIPE, SIZE 8 IN, RATING 600 PSI, FACE RING TYPE JOINT, MATERIAL CARBON STEEL, TYPE BLIND, SPECIFICATION ASTM A105N, FINISH BLACK OXIDE, INDUSTRY STANDARD ASME B16.5, NUMBER OF HOLE 12, BOLT HOLE DIAMETER 32MM | QA | EA |  |  |  |  | syaiful | R02 | 2021-01-07 13:15:00 | 2021-07-15 19:43:05
7662101271 | 03798 | FLANGE,PIPE | 4730 | Stock | K76 | GEN | TMP | FLANGE: BLIND;RF;1IN;300PSI;A105;BLK | FLANGE: PIPE, SIZE 1 IN, RATING 300 PSI, FACE RAISED FACE, MATERIAL CARBON STEEL, TYPE BLIND, SPECIFICATION ASTM A105N, FINISH BLACK OXIDE, INDUSTRY STANDARD ASME B16.5, NUMBER OF HOLE 4, BOLT HOLE DIAMETER 19MM | QA | EA |  |  |  |  | syaiful | R02 | 2021-01-07 13:15:00 | 2021-07-15 19:06:24
7662150101 | 03798 | FLANGE,PIPE | 4730 | Stock | K76 | GEN | TMP | FLANGE: BLIND;RF;1IN;150PSI;A105;BLK | FLANGE: PIPE, SIZE 1 IN, RATING 150 PSI, FACE RAISED FACE, MATERIAL CARBON STEEL, TYPE BLIND, SPECIFICATION ASTM A105N, FINISH BLACK OXIDE, INDUSTRY STANDARD ASME B16.5, NUMBER OF HOLE 4, BOLT HOLE DIAMETER 16MM | QA | EA |  |  |  |  | syaiful | R02 | 2021-01-07 13:15:00 | 2021-07-19 13:40:32
7662300011 | 03798 | FLANGE,PIPE | 4730 | Stock | K76 | GEN | TMP | FLANGE: SO;RF;1IN;150PSI;A105;BLK | FLANGE: PIPE, SIZE 1 IN, RATING 150 PSI, FACE RAISED FACE, MATERIAL CARBON STEEL, TYPE SLIP ON, SPECIFICATION ASTM A105N, FINISH BLACK OXIDE, INDUSTRY STANDARD ASME B16.5, NUMBER OF HOLE 4, BOLT HOLE DIAMETER 16MM | QA | EA |  |  |  |  | akmal | R02 | 2021-01-07 13:15:00 | 2021-04-04 22:38:08
7662300041 | 03798 | FLANGE,PIPE | 4730 | Stock | K76 | GEN | TMP | FLANGE: SO;RF;4IN;150PSI;A105;BLK | FLANGE: PIPE, SIZE 4 IN, RATING 150 PSI, FACE RAISED FACE, MATERIAL CARBON STEEL, TYPE SLIP ON, SPECIFICATION ASTM A105N, FINISH BLACK OXIDE, INDUSTRY STANDARD ASME B16.5, NUMBER OF HOLE 8, BOLT HOLE DIAMETER 19MM | QA | EA |  |  |  |  | akmal | R02 | 2021-01-07 13:15:00 | 2021-04-04 22:39:04
7662300051 | 03798 | FLANGE,PIPE | 4730 | Stock | K76 | GEN | TMP | FLANGE: SO;RF;4IN;300PSI;F316 | FLANGE: PIPE, SIZE 4 IN, RATING 300 PSI, FACE RAISED FACE, MATERIAL STAINLESS STEEL 316, TYPE SLIP ON, SPECIFICATION ASTM A182, GRADE F316, INDUSTRY STANDARD ASME B16.5, NUMBER OF HOLE 8, BOLT HOLE DIAMETER 22MM | QA | EA |  |  |  |  | akmal | R02 | 2021-01-07 13:15:00 | 2021-09-14 03:01:34
7662300151 | 03798 | FLANGE,PIPE | 4730 | Stock | K76 | GEN | TMP | FLANGE: SO;RF;6IN;150PSI;F304L | FLANGE: PIPE, SIZE 6 IN, RATING 150 PSI, FACE RAISED FACE, MATERIAL STAINLESS STEEL 304L, TYPE SLIP ON, SPECIFICATION ASTM A182, GRADE F304L, INDUSTRY STANDARD ASME B16.5, NUMBER OF HOLE 8, BOLT HOLE DIAMETER 22MM | QA | EA |  |  |  |  | akmal | R02 | 2021-01-07 13:15:00 | 2021-09-14 03:06:47
7662300301 | 03798 | FLANGE,PIPE | 4730 | Stock | K76 | GEN | TMP | FLANGE: SO;RF;10IN;150PSI;F316L | FLANGE: PIPE, SIZE 10 IN, RATING 150 PSI, FACE RAISED FACE, MATERIAL STAINLESS STEEL 316L, TYPE SLIP ON, SPECIFICATION ASTM A182, GRADE F316L, INDUSTRY STANDARD ASME B16.5, NUMBER OF HOLE 12, BOLT HOLE DIAMETER 25MM | QA | EA |  |  |  |  | akmal | R02 | 2021-01-07 13:15:00 | 2021-09-14 02:50:00
7662300311 | 03798 | FLANGE,PIPE | 4730 | Stock | K76 | GEN | TMP | FLANGE: SO;RF;10IN;150PSI;A105;BLK | FLANGE: PIPE, SIZE 10 IN, RATING 150 PSI, FACE RAISED FACE, MATERIAL CARBON STEEL, TYPE SLIP ON, SPECIFICATION ASTM A105N, FINISH BLACK OXIDE, INDUSTRY STANDARD ASME B16.5, NUMBER OF HOLE 12, BOLT HOLE DIAMETER 25MM | QA | EA |  |  |  |  | akmal | R02 | 2021-01-07 13:15:00 | 2021-04-01 09:38:15
7662300321 | 03798 | FLANGE,PIPE | 4730 | Stock | K76 | GEN | TMP | FLANGE: SO;RF;24IN;150PSI;A105;BLK | FLANGE: PIPE, SIZE 24 IN, RATING 150 PSI, FACE RAISED FACE, MATERIAL CARBON STEEL, TYPE SLIP ON, SPECIFICATION ASTM A105N, FINISH BLACK OXIDE, INDUSTRY STANDARD ASME B16.5, NUMBER OF HOLE 20, BOLT HOLE DIAMETER 34MM | QA | EA |  |  |  |  | akmal | R02 | 2021-01-07 13:15:00 | 2021-04-04 22:38:17
7662300601 | 03798 | FLANGE,PIPE | 4730 | Stock | K76 | GEN | TMP | FLANGE: SO;RF;1/2IN;150PSI;A105;BLK | FLANGE: PIPE, SIZE 1/2 IN, RATING 150 PSI, FACE RAISED FACE, MATERIAL CARBON STEEL, TYPE SLIP ON, SPECIFICATION ASTM A105N, FINISH BLACK OXIDE, INDUSTRY STANDARD ASME B16.5, NUMBER OF HOLE 4, BOLT HOLE DIAMETER 16MM | QA | EA |  |  |  |  | akmal | R02 | 2021-01-07 13:15:00 | 2021-04-01 09:37:09
7662300641 | 03798 | FLANGE,PIPE | 4730 | Stock | K76 | GEN | TMP | FLANGE: SO;RF;8IN;300PSI;A105;BLK | FLANGE: PIPE, SIZE 8 IN, RATING 300 PSI, FACE RAISED FACE, MATERIAL CARBON STEEL, TYPE SLIP ON, SPECIFICATION ASTM A105N, FINISH BLACK OXIDE, INDUSTRY STANDARD ASME B16.5, NUMBER OF HOLE 12, BOLT HOLE DIAMETER 25MM | QA | EA |  |  |  |  | akmal | R02 | 2021-01-07 13:15:00 | 2021-04-04 22:39:17
7662300671 | 03798 | FLANGE,PIPE | 4730 | Stock | K76 | GEN | TMP | FLANGE: SO;RF;1IN;150PSI;F316L | FLANGE: PIPE, SIZE 1 IN, RATING 150 PSI, FACE RAISED FACE, MATERIAL STAINLESS STEEL 316L, TYPE SLIP ON, SPECIFICATION ASTM A182, GRADE F316L, INDUSTRY STANDARD ASME B16.5, NUMBER OF HOLE 4, BOLT HOLE DIAMETER 16MM | QA | EA |  |  |  |  | akmal | R02 | 2021-01-07 13:15:00 | 2021-09-14 02:50:09
7662300691 | 03798 | FLANGE,PIPE | 4730 | Stock | K76 | GEN | TMP | FLANGE: SW;RF;8IN;300PSI;F316L | FLANGE: PIPE, SIZE 8 IN, RATING 300 PSI, FACE RAISED FACE, MATERIAL STAINLESS STEEL 316L, TYPE SOCKET WELD, SPECIFICATION ASTM A182, GRADE F316L, INDUSTRY STANDARD ASME B16.5, NUMBER OF HOLE 12, BOLT HOLE DIAMETER 25MM | QA | EA |  |  |  |  | akmal | R02 | 2021-01-07 13:15:00 | 2021-07-20 10:49:04
7662300701 | 03798 | FLANGE,PIPE | 4730 | Stock | K76 | GEN | TMP | FLANGE: SO;RF;2IN;150PSI;F316L | FLANGE: PIPE, SIZE 2 IN, RATING 150 PSI, FACE RAISED FACE, MATERIAL STAINLESS STEEL 316L, TYPE SLIP ON, SPECIFICATION ASTM A182, GRADE F316L, INDUSTRY STANDARD ASME B16.5, NUMBER OF HOLE 4, BOLT HOLE DIAMETER 19MM | QA | EA |  |  |  |  | akmal | R02 | 2021-01-07 13:15:00 | 2021-09-14 02:50:33
7662300721 | 03798 | FLANGE,PIPE | 4730 | Stock | K76 | GEN | TMP | FLANGE: SO;RF;2IN;300PSI;F316L | FLANGE: PIPE, SIZE 2 IN, RATING 300 PSI, FACE RAISED FACE, MATERIAL STAINLESS STEEL 316L, TYPE SLIP ON, SPECIFICATION ASTM A182, GRADE F316L, INDUSTRY STANDARD ASME B16.5, NUMBER OF HOLE 8, BOLT HOLE DIAMETER 19MM | QA | EA |  |  |  |  | akmal | R02 | 2021-01-07 13:15:00 | 2021-09-14 02:50:44
7662300751 | 03798 | FLANGE,PIPE | 4730 | Stock | K76 | GEN | TMP | FLANGE: SO;RF;3/4IN;600PSI;A105;BLK | FLANGE: PIPE, SIZE 3/4 IN, RATING 600 PSI, FACE RAISED FACE, MATERIAL CARBON STEEL, TYPE SLIP ON, SPECIFICATION ASTM A105N, FINISH BLACK OXIDE, INDUSTRY STANDARD ASME B16.5, NUMBER OF HOLE 4, BOLT HOLE DIAMETER 19MM | QA | EA |  |  |  |  | akmal | R02 | 2021-01-07 13:15:00 | 2021-04-01 11:14:30
7662300771 | 03798 | FLANGE,PIPE | 4730 | Stock | K76 | GEN | TMP | FLANGE: SW;RF;1IN;600PSI;F316L | FLANGE: PIPE, SIZE 1 IN, RATING 600 PSI, FACE RAISED FACE, MATERIAL STAINLESS STEEL 316L, TYPE SOCKET WELD, SPECIFICATION ASTM A182, GRADE F316L, INDUSTRY STANDARD ASME B16.5, NUMBER OF HOLE 4, BOLT HOLE DIAMETER 19MM | QA | EA |  |  |  |  | akmal | R02 | 2021-01-07 13:15:00 | 2021-07-20 10:48:44
7662300791 | 03798 | FLANGE,PIPE | 4730 | Stock | K76 | GEN | TMP | FLANGE: SO;RF;1-1/2IN;150PSI;A105;BLK | FLANGE: PIPE, SIZE 1-1/2 IN, RATING 150 PSI, FACE RAISED FACE, MATERIAL CARBON STEEL, TYPE SLIP ON, SPECIFICATION ASTM A105N, FINISH BLACK OXIDE, INDUSTRY STANDARD ASME B16.5, NUMBER OF HOLE 4, BOLT HOLE DIAMETER 16MM | QA | EA |  |  |  |  | akmal | R02 | 2021-01-07 13:15:00 | 2021-04-01 09:31:55
7662300801 | 03798 | FLANGE,PIPE | 4730 | Stock | K76 | GEN | TMP | FLANGE: SO;RF;3IN;150PSI;A105;BLK | FLANGE: PIPE, SIZE 3 IN, RATING 150 PSI, FACE RAISED FACE, MATERIAL CARBON STEEL, TYPE SLIP ON, SPECIFICATION ASTM A105N, FINISH BLACK OXIDE, INDUSTRY STANDARD ASME B16.5, NUMBER OF HOLE 4, BOLT HOLE DIAMETER 19MM | QA | EA |  |  |  |  | akmal | R02 | 2021-01-07 13:15:00 | 2021-04-04 22:38:57
7662300811 | 03798 | FLANGE,PIPE | 4730 | Stock | K76 | GEN | TMP | FLANGE: WN;RTJ;3IN;600PSI;A105;BLK | FLANGE: PIPE, SIZE 3 IN, RATING 600 PSI, FACE RING TYPE JOINT, MATERIAL CARBON STEEL, TYPE WELD NECK, SPECIFICATION ASTM A105N, FINISH BLACK OXIDE, INDUSTRY STANDARD ASME B16.5, NUMBER OF HOLE 8, BOLT HOLE DIAMETER 22MM | QA | EA |  |  |  |  | dzikri | R02 | 2021-07-15 15:25:23 | 2021-07-17 15:15:06
7662300821 | 03798 | FLANGE,PIPE | 4730 | Stock | K76 | GEN | TMP | FLANGE: WN;RTJ;3IN;900PSI;A105;BLK | FLANGE: PIPE, SIZE 3 IN, RATING 900 PSI, FACE RING TYPE JOINT, MATERIAL CARBON STEEL, TYPE WELD NECK, SPECIFICATION ASTM A105N, FINISH BLACK OXIDE, INDUSTRY STANDARD ASME B16.5, NUMBER OF HOLE 8, BOLT HOLE DIAMETER 25MM | QA | EA |  |  |  |  | dzikri | R02 | 2021-07-15 15:25:23 | 2021-07-17 15:34:57
7662302001 | 03798 | FLANGE,PIPE | 4730 | Stock | K76 | GEN | TMP | FLANGE: SO;RTJ;10IN;400PSI;A105;BLK | FLANGE: PIPE, SIZE 10 IN, RATING 400 PSI, FACE RING TYPE JOINT, MATERIAL CARBON STEEL, TYPE SLIP ON, SPECIFICATION ASTM A105N, FINISH BLACK OXIDE, INDUSTRY STANDARD ASME B16.5, NUMBER OF HOLE 16, BOLT HOLE DIAMETER 32MM | QA | EA |  |  |  |  | firman | R02 | 2021-01-07 13:15:00 | 2021-04-04 22:39:24
7662302051 | 03798 | FLANGE,PIPE | 4730 | Stock | K76 | GEN | TMP | FLANGE: SO;RTJ;12IN;600PSI;A105;BLK | FLANGE: PIPE, SIZE 12 IN, RATING 600 PSI, FACE RING TYPE JOINT, MATERIAL CARBON STEEL, TYPE SLIP ON, SPECIFICATION ASTM A105N, FINISH BLACK OXIDE, INDUSTRY STANDARD ASME B16.5, NUMBER OF HOLE 20, BOLT HOLE DIAMETER 35MM | QA | EA |  |  |  |  | firman | R02 | 2021-01-07 13:15:00 | 2021-04-04 22:39:48
7662302101 | 03798 | FLANGE,PIPE | 4730 | Stock | K76 | GEN | TMP | FLANGE: SO;RTJ;10IN;600PSI;A105;BLK | FLANGE: PIPE, SIZE 10 IN, RATING 600 PSI, FACE RING TYPE JOINT, MATERIAL CARBON STEEL, TYPE SLIP ON, SPECIFICATION ASTM A105N, FINISH BLACK OXIDE, INDUSTRY STANDARD ASME B16.5, NUMBER OF HOLE 16, BOLT HOLE DIAMETER 35MM | QA | EA |  |  |  |  | firman | R02 | 2021-01-07 13:15:00 | 2021-04-04 22:39:32
7662302151 | 03798 | FLANGE,PIPE | 4730 | Stock | K76 | GEN | TMP | FLANGE: SO;RTJ;1IN;600PSI;A105;BLK | FLANGE: PIPE, SIZE 1 IN, RATING 600 PSI, FACE RING TYPE JOINT, MATERIAL CARBON STEEL, TYPE SLIP ON, SPECIFICATION ASTM A105N, FINISH BLACK OXIDE, INDUSTRY STANDARD ASME B16.5, NUMBER OF HOLE 4, BOLT HOLE DIAMETER 19MM | QA | EA |  |  |  |  | firman | R02 | 2021-01-07 13:15:00 | 2021-04-04 22:40:02
7662302251 | 03798 | FLANGE,PIPE | 4730 | Stock | K76 | GEN | TMP | FLANGE: SO;RF;10IN;600PSI;A105;BLK | FLANGE: PIPE, SIZE 10 IN, RATING 600 PSI, FACE RAISED FACE, MATERIAL CARBON STEEL, TYPE SLIP ON, SPECIFICATION ASTM A105N, FINISH BLACK OXIDE, INDUSTRY STANDARD ASME B16.5, NUMBER OF HOLE 16, BOLT HOLE DIAMETER 35MM | QA | EA |  |  |  |  | akmal | R02 | 2021-01-07 13:15:00 | 2021-04-04 22:37:42
7662302261 | 03798 | FLANGE,PIPE | 4730 | Stock | K76 | GEN | TMP | FLANGE: SO;RF;10IN;300PSI;A105;BLK | FLANGE: PIPE, SIZE 10 IN, RATING 300 PSI, FACE RAISED FACE, MATERIAL CARBON STEEL, TYPE SLIP ON, SPECIFICATION ASTM A105N, FINISH BLACK OXIDE, INDUSTRY STANDARD ASME B16.5, NUMBER OF HOLE 16, BOLT HOLE DIAMETER 29MM | QA | EA |  |  |  |  | akmal | R02 | 2021-01-07 13:15:00 | 2021-07-20 13:22:24
7662302271 | 03798 | FLANGE,PIPE | 4730 | Stock | K76 | GEN | TMP | FLANGE: SO;RTJ;12IN;150PSI;A105;BLK | FLANGE: PIPE, SIZE 12 IN, RATING 150 PSI, FACE RING TYPE JOINT, MATERIAL CARBON STEEL, TYPE SLIP ON, SPECIFICATION ASTM A105N, FINISH BLACK OXIDE, INDUSTRY STANDARD ASME B16.5, NUMBER OF HOLE 12, BOLT HOLE DIAMETER 25MM | QA | EA |  |  |  |  | firman | R02 | 2021-01-07 13:15:00 | 2021-04-04 22:39:40
7662302291 | 03798 | FLANGE,PIPE | 4730 | Stock | K76 | GEN | TMP | FLANGE: SO;RF;14IN;150PSI;F316L | FLANGE: PIPE, SIZE 14 IN, RATING 150 PSI, FACE RAISED FACE, MATERIAL STAINLESS STEEL 316L, TYPE SLIP ON, SPECIFICATION ASTM A182, GRADE F316L, INDUSTRY STANDARD ASME B16.5, NUMBER OF HOLE 12, BOLT HOLE DIAMETER 28MM | QA | EA |  |  |  |  | akmal | R02 | 2021-01-07 13:15:00 | 2021-09-14 02:57:51
7662302301 | 03798 | FLANGE,PIPE | 4730 | Stock | K76 | GEN | TMP | FLANGE: SO;RF;12IN;150PSI;A105;BLK | FLANGE: PIPE, SIZE 12 IN, RATING 150 PSI, FACE RAISED FACE, MATERIAL CARBON STEEL, TYPE SLIP ON, SPECIFICATION ASTM A105N, FINISH BLACK OXIDE, INDUSTRY STANDARD ASME B16.5, NUMBER OF HOLE 12, BOLT HOLE DIAMETER 25MM | QA | EA |  |  |  |  | akmal | R02 | 2021-01-07 13:15:00 | 2021-04-04 22:37:50
7662302351 | 03798 | FLANGE,PIPE | 4730 | Stock | K76 | GEN | TMP | FLANGE: SO;RF;2IN;150PSI;A105;BLK | FLANGE: PIPE, SIZE 2 IN, RATING 150 PSI, FACE RAISED FACE, MATERIAL CARBON STEEL, TYPE SLIP ON, SPECIFICATION ASTM A105N, FINISH BLACK OXIDE, INDUSTRY STANDARD ASME B16.5, NUMBER OF HOLE 4, BOLT HOLE DIAMETER 19MM | QA | EA |  |  |  |  | akmal | R02 | 2021-01-07 13:15:00 | 2021-04-04 22:38:25
7662302401 | 03798 | FLANGE,PIPE | 4730 | Stock | K76 | GEN | TMP | FLANGE: SO;RF;2IN;150PSI;A105;BLK | FLANGE: PIPE, SIZE 2 IN, RATING 150 PSI, FACE RAISED FACE, MATERIAL CARBON STEEL, TYPE SLIP ON, SPECIFICATION ASTM A105N, FINISH BLACK OXIDE, INDUSTRY STANDARD ASME B16.5, NUMBER OF HOLE 4, BOLT HOLE DIAMETER 19MM | QA | EA |  |  |  |  | akmal | R02 | 2021-01-07 13:15:00 | 2021-04-04 22:38:35
7662780131 | 03798 | FLANGE,PIPE | 4730 | Stock | K76 | GEN | TMP | FLANGE: WN;RF;2IN;150PSI;F316 | FLANGE: PIPE, SIZE 2 IN, RATING 150 PSI, FACE RAISED FACE, MATERIAL STAINLESS STEEL 316, TYPE WELD NECK, SPECIFICATION ASTM A182, GRADE F316, INDUSTRY STANDARD ASME B16.5, NUMBER OF HOLE 4, BOLT HOLE DIAMETER 19MM | QA | EA |  |  |  |  | akmal | R02 | 2021-01-07 13:15:00 | 2021-09-14 03:01:44
7662780241 | 03798 | FLANGE,PIPE | 4730 | Stock | K76 | GEN | TMP | FLANGE: WN;RF;8IN;300PSI;A105;BLK | FLANGE: PIPE, SIZE 8 IN, RATING 300 PSI, FACE RAISED FACE, MATERIAL CARBON STEEL, TYPE WELD NECK, SPECIFICATION ASTM A105N, FINISH BLACK OXIDE, INDUSTRY STANDARD ASME B16.5, NUMBER OF HOLE 12, BOLT HOLE DIAMETER 25MM | QA | EA |  |  |  |  | akmal | R02 | 2021-01-07 13:15:00 | 2021-04-10 13:10:08
7662780641 | 03798 | FLANGE,PIPE | 4730 | Stock | K76 | GEN | TMP | FLANGE: WN;RF;8IN;150PSI;A105;BLK | FLANGE: PIPE, SIZE 8 IN, RATING 150 PSI, FACE RAISED FACE, MATERIAL CARBON STEEL, TYPE WELD NECK, SPECIFICATION ASTM A105N, FINISH BLACK OXIDE, INDUSTRY STANDARD ASME B16.5, NUMBER OF HOLE 8, BOLT HOLE DIAMETER 22MM | QA | EA |  |  |  |  | akmal | R02 | 2021-01-07 13:15:00 | 2021-04-10 13:10:48
7662781251 | 03798 | FLANGE,PIPE | 4730 | Stock | K76 | GEN | TMP | FLANGE: WN;RTJ;3IN;600PSI;A105;BLK | FLANGE: PIPE, SIZE 3 IN, RATING 600 PSI, FACE RING TYPE JOINT, MATERIAL CARBON STEEL, TYPE WELD NECK, SPECIFICATION ASTM A105N, FINISH BLACK OXIDE, INDUSTRY STANDARD ASME B16.5, NUMBER OF HOLE 8, BOLT HOLE DIAMETER 22MM | QA | EA |  |  |  |  | firman | R02 | 2021-01-07 13:15:00 | 2021-04-01 13:37:43
7662781271 | 03798 | FLANGE,PIPE | 4730 | Stock | K76 | GEN | TMP | FLANGE: SO;RF;6IN;150PSI;F304 | FLANGE: PIPE, SIZE 6 IN, RATING 150 PSI, FACE RAISED FACE, MATERIAL STAINLESS STEEL 304, TYPE SLIP ON, SPECIFICATION ASTM A182, GRADE F304, INDUSTRY STANDARD ASME B16.5, NUMBER OF HOLE 8, BOLT HOLE DIAMETER 22MM | QA | EA |  |  |  |  | akmal | R02 | 2021-01-07 13:15:00 | 2021-04-01 11:17:45
7662781291 | 03798 | FLANGE,PIPE | 4730 | Stock | K76 | GEN | TMP | FLANGE: WN;RF;8IN;150PSI;A105;BLK | FLANGE: PIPE, SIZE 8 IN, RATING 150 PSI, FACE RAISED FACE, MATERIAL CARBON STEEL, TYPE WELD NECK, SPECIFICATION ASTM A105N, FINISH BLACK OXIDE, INDUSTRY STANDARD ASME B16.5, NUMBER OF HOLE 8, BOLT HOLE DIAMETER 22MM | QA | EA |  |  |  |  | akmal | R02 | 2021-01-07 13:15:00 | 2021-07-15 17:49:59
7662781301 | 03798 | FLANGE,PIPE | 4730 | Stock | K76 | GEN | TMP | FLANGE: WN;RF;3IN;150PSI;A105;BLK | FLANGE: PIPE, SIZE 3 IN, RATING 150 PSI, FACE RAISED FACE, MATERIAL CARBON STEEL, TYPE WELD NECK, SPECIFICATION ASTM A105N, FINISH BLACK OXIDE, INDUSTRY STANDARD ASME B16.5, NUMBER OF HOLE 4, BOLT HOLE DIAMETER 19MM | QA | EA |  |  |  |  | akmal | R02 | 2021-01-07 13:15:00 | 2021-04-04 23:37:59
7662781311 | 03798 | FLANGE,PIPE | 4730 | Stock | K76 | GEN | TMP | FLANGE: WN;RF;1IN;150PSI;A105;BLK | FLANGE: PIPE, SIZE 1 IN, RATING 150 PSI, FACE RAISED FACE, MATERIAL CARBON STEEL, TYPE WELD NECK, SPECIFICATION ASTM A105N, FINISH BLACK OXIDE, INDUSTRY STANDARD ASME B16.5, NUMBER OF HOLE 4, BOLT HOLE DIAMETER 16MM | QA | EA |  |  |  |  | akmal | R02 | 2021-01-07 13:15:00 | 2021-04-04 23:08:11
7662781321 | 03798 | FLANGE,PIPE | 4730 | Stock | K76 | GEN | TMP | FLANGE: WN;RF;30IN;150PSI;A105;BLK;A | FLANGE: PIPE, SIZE 30 IN, RATING 150 PSI, FACE RAISED FACE, MATERIAL CARBON STEEL, TYPE WELD NECK, SPECIFICATION ASTM A105N, FINISH BLACK OXIDE, INDUSTRY STANDARD ASME B16.47 SERIES A, NUMBER OF HOLE 28, BOLT HOLE DIAMETER 35MM | QA | EA |  |  |  |  | firman | R02 | 2021-01-07 13:15:00 | 2021-07-20 15:12:06
7662781331 | 03798 | FLANGE,PIPE | 4730 | Stock | K76 | GEN | TMP | FLANGE: WN;RF;3IN;300PSI;A105;BLK | FLANGE: PIPE, SIZE 3 IN, RATING 300 PSI, FACE RAISED FACE, MATERIAL CARBON STEEL, TYPE WELD NECK, SPECIFICATION ASTM A105N, FINISH BLACK OXIDE, INDUSTRY STANDARD ASME B16.5, NUMBER OF HOLE 8, BOLT HOLE DIAMETER 22MM | QA | EA |  |  |  |  | akmal | R02 | 2021-01-07 13:15:00 | 2021-04-10 12:33:50
7662781401 | 03798 | FLANGE,PIPE | 4730 | Stock | K76 | GEN | TMP | FLANGE: WN;RF;4IN;300PSI;A105;BLK | FLANGE: PIPE, SIZE 4 IN, RATING 300 PSI, FACE RAISED FACE, MATERIAL CARBON STEEL, TYPE WELD NECK, SPECIFICATION ASTM A105N, FINISH BLACK OXIDE, INDUSTRY STANDARD ASME B16.5, NUMBER OF HOLE 8, BOLT HOLE DIAMETER 22MM | QA | EA |  |  |  |  | akmal | R02 | 2021-01-07 13:15:00 | 2021-04-10 13:11:31
7662781411 | 03798 | FLANGE,PIPE | 4730 | Stock | K76 | GEN | TMP | FLANGE: WN;RF;6IN;300PSI;A105;BLK | FLANGE: PIPE, SIZE 6 IN, RATING 300 PSI, FACE RAISED FACE, MATERIAL CARBON STEEL, TYPE WELD NECK, SPECIFICATION ASTM A105N, FINISH BLACK OXIDE, INDUSTRY STANDARD ASME B16.5, NUMBER OF HOLE 12, BOLT HOLE DIAMETER 22MM | QA | EA |  |  |  |  | akmal | R02 | 2021-01-07 13:15:00 | 2021-04-10 13:11:02
7662781431 | 03798 | FLANGE,PIPE | 4730 | Stock | K76 | GEN | TMP | FLANGE: WN;RTJ;4IN;300PSI;A105;BLK | FLANGE: PIPE, SIZE 4 IN, RATING 300 PSI, FACE RING TYPE JOINT, MATERIAL CARBON STEEL, TYPE WELD NECK, SPECIFICATION ASTM A105N, FINISH BLACK OXIDE, INDUSTRY STANDARD ASME B16.5, NUMBER OF HOLE 8, BOLT HOLE DIAMETER 22MM | QA | EA |  |  |  |  | firman | R02 | 2021-01-07 13:15:00 | 2021-04-01 13:39:08
7662781441 | 03798 | FLANGE,PIPE | 4730 | Stock | K76 | GEN | TMP | FLANGE: WN;RF;6IN;150PSI;A105;BLK | FLANGE: PIPE, SIZE 6 IN, RATING 150 PSI, FACE RAISED FACE, MATERIAL CARBON STEEL, TYPE WELD NECK, SPECIFICATION ASTM A105N, FINISH BLACK OXIDE, INDUSTRY STANDARD ASME B16.5, NUMBER OF HOLE 8, BOLT HOLE DIAMETER 22MM | QA | EA |  |  |  |  | akmal | R02 | 2021-01-07 13:15:00 | 2021-04-10 13:11:11
7662781451 | 03798 | FLANGE,PIPE | 4730 | Stock | K76 | GEN | TMP | FLANGE: WN;RTJ;12IN;600PSI;A105;BLK | FLANGE: PIPE, SIZE 12 IN, RATING 600 PSI, FACE RING TYPE JOINT, MATERIAL CARBON STEEL, TYPE WELD NECK, SPECIFICATION ASTM A105N, FINISH BLACK OXIDE, INDUSTRY STANDARD ASME B16.5, NUMBER OF HOLE 20, BOLT HOLE DIAMETER 35MM | QA | EA |  |  |  |  | firman | R02 | 2021-01-07 13:15:00 | 2021-08-08 20:06:43
7662781501 | 03798 | FLANGE,PIPE | 4730 | Stock | K76 | GEN | TMP | FLANGE: WN;RF;10IN;150PSI;A105;BLK | FLANGE: PIPE, SIZE 10 IN, RATING 150 PSI, FACE RAISED FACE, MATERIAL CARBON STEEL, TYPE WELD NECK, SPECIFICATION ASTM A105N, FINISH BLACK OXIDE, INDUSTRY STANDARD ASME B16.5, NUMBER OF HOLE 12, BOLT HOLE DIAMETER 25MM | QA | EA |  |  |  |  | akmal | R02 | 2021-01-07 13:15:00 | 2021-04-04 23:07:16
7662781551 | 03798 | FLANGE,PIPE | 4730 | Stock | K76 | GEN | TMP | FLANGE: WN;RF;8IN;300PSI;A105;BLK | FLANGE: PIPE, SIZE 8 IN, RATING 300 PSI, FACE RAISED FACE, MATERIAL CARBON STEEL, TYPE WELD NECK, SPECIFICATION ASTM A105N, FINISH BLACK OXIDE, INDUSTRY STANDARD ASME B16.5, NUMBER OF HOLE 12, BOLT HOLE DIAMETER 25MM | QA | EA |  |  |  |  | akmal | R02 | 2021-01-07 13:15:00 | 2021-04-10 13:10:30
7662781561 | 03798 | FLANGE,PIPE | 4730 | Stock | K76 | GEN | TMP | FLANGE: WN;RF;8IN;300PSI;A105;BLK | FLANGE: PIPE, SIZE 8 IN, RATING 300 PSI, FACE RAISED FACE, MATERIAL CARBON STEEL, TYPE WELD NECK, SPECIFICATION ASTM A105N, FINISH BLACK OXIDE, INDUSTRY STANDARD ASME B16.5, NUMBER OF HOLE 12, BOLT HOLE DIAMETER 25MM | QA | EA |  |  |  |  | akmal | R02 | 2021-01-07 13:15:00 | 2021-04-10 13:10:38
7662781581 | 03798 | FLANGE,PIPE | 4730 | Stock | K76 | GEN | TMP | FLANGE: WN;RF;16IN;150PSI;A105;BLK | FLANGE: PIPE, SIZE 16 IN, RATING 150 PSI, FACE RAISED FACE, MATERIAL CARBON STEEL, TYPE WELD NECK, SPECIFICATION ASTM A105N, FINISH BLACK OXIDE, INDUSTRY STANDARD ASME B16.5, NUMBER OF HOLE 16, BOLT HOLE DIAMETER 29MM | QA | EA |  |  |  |  | akmal | R02 | 2021-01-07 13:15:00 | 2021-07-20 13:26:45
7662781601 | 03798 | FLANGE,PIPE | 4730 | Stock | K76 | GEN | TMP | FLANGE: BLIND;RF;24IN;300PSI;A105;BLK | FLANGE: PIPE, SIZE 24 IN, RATING 300 PSI, FACE RAISED FACE, MATERIAL CARBON STEEL, TYPE BLIND, SPECIFICATION ASTM A105N, FINISH BLACK OXIDE, INDUSTRY STANDARD ASME B16.5, NUMBER OF HOLE 24, BOLT HOLE DIAMETER 41MM | QA | EA |  |  |  |  | syaiful | R02 | 2021-01-07 13:15:00 | 2021-07-15 19:21:01
7662781611 | 03798 | FLANGE,PIPE | 4730 | Stock | K76 | GEN | TMP | FLANGE: WN;RF;36IN;300PSI;A105;BLK;A | FLANGE: PIPE, SIZE 36 IN, RATING 300 PSI, FACE RAISED FACE, MATERIAL CARBON STEEL, TYPE WELD NECK, SPECIFICATION ASTM A105N, FINISH BLACK OXIDE, INDUSTRY STANDARD ASME B16.47 SERIES A, NUMBER OF HOLE 32, BOLT HOLE DIAMETER 54MM | QA | EA |  |  |  |  | firman | R02 | 2021-01-07 13:15:00 | 2021-07-20 13:46:00
7662781641 | 03798 | FLANGE,PIPE | 4730 | Stock | K76 | GEN | TMP | FLANGE: WN;RF;16IN;300PSI;A105;BLK | FLANGE: PIPE, SIZE 16 IN, RATING 300 PSI, FACE RAISED FACE, MATERIAL CARBON STEEL, TYPE WELD NECK, SPECIFICATION ASTM A105N, FINISH BLACK OXIDE, INDUSTRY STANDARD ASME B16.5, NUMBER OF HOLE 20, BOLT HOLE DIAMETER 35MM | QA | EA |  |  |  |  | akmal | R02 | 2021-01-07 13:15:00 | 2021-04-04 23:07:54
7662781661 | 03798 | FLANGE,PIPE | 4730 | Stock | K76 | GEN | TMP | FLANGE: WN;RF;30IN;300PSI;A105;BLK;A | FLANGE: PIPE, SIZE 30 IN, RATING 300 PSI, FACE RAISED FACE, MATERIAL CARBON STEEL, TYPE WELD NECK, SPECIFICATION ASTM A105N, FINISH BLACK OXIDE, INDUSTRY STANDARD ASME B16.47 SERIES A, NUMBER OF HOLE 28, BOLT HOLE DIAMETER 48MM | QA | EA |  |  |  |  | firman | R02 | 2021-01-07 13:15:00 | 2021-07-20 14:25:04
7662781701 | 03798 | FLANGE,PIPE | 4730 | Stock | K76 | GEN | TMP | FLANGE: WN;RF;24IN;150PSI;A105;BLK | FLANGE: PIPE, SIZE 24 IN, RATING 150 PSI, FACE RAISED FACE, MATERIAL CARBON STEEL, TYPE WELD NECK, SPECIFICATION ASTM A105N, FINISH BLACK OXIDE, INDUSTRY STANDARD ASME B16.5, NUMBER OF HOLE 20, BOLT HOLE DIAMETER 35MM | QA | EA |  |  |  |  | akmal | R02 | 2021-01-07 13:15:00 | 2021-04-04 23:09:00
7662781711 | 03798 | FLANGE,PIPE | 4730 | Stock | K76 | GEN | TMP | FLANGE: WN;RF;24IN;300PSI;A105;BLK | FLANGE: PIPE, SIZE 24 IN, RATING 300 PSI, FACE RAISED FACE, MATERIAL CARBON STEEL, TYPE WELD NECK, SPECIFICATION ASTM A105N, FINISH BLACK OXIDE, INDUSTRY STANDARD ASME B16.5, NUMBER OF HOLE 24, BOLT HOLE DIAMETER 41MM | QA | EA |  |  |  |  | akmal | R02 | 2021-01-07 13:15:00 | 2021-04-04 23:09:22
7662781721 | 03798 | FLANGE,PIPE | 4730 | Stock | K76 | GEN | TMP | FLANGE: BLIND;RF;24IN;150PSI;A105;BLK | FLANGE: PIPE, SIZE 24 IN, RATING 150 PSI, FACE RAISED FACE, MATERIAL CARBON STEEL, TYPE BLIND, SPECIFICATION ASTM A105N, FINISH BLACK OXIDE, INDUSTRY STANDARD ASME B16.5, NUMBER OF HOLE 20, BOLT HOLE DIAMETER 35MM | QA | EA |  |  |  |  | syaiful | R02 | 2021-01-07 13:15:00 | 2021-07-19 13:40:32
7662781801 | 03798 | FLANGE,PIPE | 4730 | Stock | K76 | GEN | TMP | FLANGE: WN;RF;10IN;300PSI;A105;BLK | FLANGE: PIPE, SIZE 10 IN, RATING 300 PSI, FACE RAISED FACE, MATERIAL CARBON STEEL, TYPE WELD NECK, SPECIFICATION ASTM A105N, FINISH BLACK OXIDE, INDUSTRY STANDARD ASME B16.5, NUMBER OF HOLE 16, BOLT HOLE DIAMETER 29MM | QA | EA |  |  |  |  | akmal | R02 | 2021-01-07 13:15:00 | 2021-07-20 14:20:47
7662781811 | 03798 | FLANGE,PIPE | 4730 | Stock | K76 | GEN | TMP | FLANGE: WN;RF;3IN;600PSI;A105;BLK | FLANGE: PIPE, SIZE 3 IN, RATING 600 PSI, FACE RAISED FACE, MATERIAL CARBON STEEL, TYPE WELD NECK, SPECIFICATION ASTM A105N, FINISH BLACK OXIDE, INDUSTRY STANDARD ASME B16.5, NUMBER OF HOLE 8, BOLT HOLE DIAMETER 22MM | QA | EA |  |  |  |  | akmal | R02 | 2021-01-07 13:15:00 | 2021-04-10 12:34:17
7662781821 | 03798 | FLANGE,PIPE | 4730 | Stock | K76 | GEN | TMP | FLANGE: WN;RTJ;3IN;600PSI;A105;BLK | FLANGE: PIPE, SIZE 3 IN, RATING 600 PSI, FACE RING TYPE JOINT, MATERIAL CARBON STEEL, TYPE WELD NECK, SPECIFICATION ASTM A105N, FINISH BLACK OXIDE, INDUSTRY STANDARD ASME B16.5, NUMBER OF HOLE 8, BOLT HOLE DIAMETER 22MM | QA | EA |  |  |  |  | firman | R02 | 2021-01-07 13:15:00 | 2021-04-01 14:35:27
7662781841 | 03798 | FLANGE,PIPE | 4730 | Stock | K76 | GEN | TMP | FLANGE: BLIND;RF;10IN;900PSI;A105;BLK | FLANGE: PIPE, SIZE 10 IN, RATING 900 PSI, FACE RAISED FACE, MATERIAL CARBON STEEL, TYPE BLIND, SPECIFICATION ASTM A105N, FINISH BLACK OXIDE, INDUSTRY STANDARD ASME B16.5, NUMBER OF HOLE 16, BOLT HOLE DIAMETER 38MM | QA | EA |  |  |  |  | syaiful | R02 | 2021-01-07 13:15:00 | 2021-07-15 19:45:31
7662781901 | 03798 | FLANGE,PIPE | 4730 | Stock | K76 | GEN | TMP | FLANGE: WN;RF;2IN;150PSI;A105;BLK | FLANGE: PIPE, SIZE 2 IN, RATING 150 PSI, FACE RAISED FACE, MATERIAL CARBON STEEL, TYPE WELD NECK, SPECIFICATION ASTM A105N, FINISH BLACK OXIDE, INDUSTRY STANDARD ASME B16.5, NUMBER OF HOLE 4, BOLT HOLE DIAMETER 19MM | QA | EA |  |  |  |  | akmal | R02 | 2021-01-07 13:15:00 | 2021-04-04 23:09:46
7662781911 | 03798 | FLANGE,PIPE | 4730 | Stock | K76 | GEN | TMP | FLANGE: WN;RF;1IN;150PSI;A105;BLK | FLANGE: PIPE, SIZE 1 IN, RATING 150 PSI, FACE RAISED FACE, MATERIAL CARBON STEEL, TYPE WELD NECK, SPECIFICATION ASTM A105N, FINISH BLACK OXIDE, INDUSTRY STANDARD ASME B16.5, NUMBER OF HOLE 4, BOLT HOLE DIAMETER 16MM | QA | EA |  |  |  |  | akmal | R02 | 2021-01-07 13:15:00 | 2021-04-04 23:08:20
7662782001 | 03798 | FLANGE,PIPE | 4730 | Stock | K76 | GEN | TMP | FLANGE: WN;RF;1IN;300PSI;A105;BLK | FLANGE: PIPE, SIZE 1 IN, RATING 300 PSI, FACE RAISED FACE, MATERIAL CARBON STEEL, TYPE WELD NECK, SPECIFICATION ASTM A105N, FINISH BLACK OXIDE, INDUSTRY STANDARD ASME B16.5, NUMBER OF HOLE 4, BOLT HOLE DIAMETER 19MM | QA | EA |  |  |  |  | akmal | R02 | 2021-01-07 13:15:00 | 2021-04-04 23:08:36
7662782021 | 03798 | FLANGE,PIPE | 4730 | Stock | K76 | GEN | TMP | FLANGE: BLIND;RF;36IN;300PSI;A105;BLK;A | FLANGE: PIPE, SIZE 36 IN, RATING 300 PSI, FACE RAISED FACE, MATERIAL CARBON STEEL, TYPE BLIND, SPECIFICATION ASTM A105N, FINISH BLACK OXIDE, INDUSTRY STANDARD ASME B16.47 SERIES A, NUMBER OF HOLE 32, BOLT HOLE DIAMETER 51MM | QA | EA |  |  |  |  | syaiful | R02 | 2021-01-07 13:15:00 | 2021-07-15 19:40:05
7662782101 | 03798 | FLANGE,PIPE | 4730 | Stock | K76 | GEN | TMP | FLANGE: WN;RF;42IN;150PSI;A105;BLK;A | FLANGE: PIPE, SIZE 42 IN, RATING 150 PSI, FACE RAISED FACE, MATERIAL CARBON STEEL, TYPE WELD NECK, SPECIFICATION ASTM A105N, FINISH BLACK OXIDE, INDUSTRY STANDARD ASME B16.47 SERIES A, NUMBER OF HOLE 36, BOLT HOLE DIAMETER 41MM | QA | EA |  |  |  |  | firman | R02 | 2021-01-07 13:15:00 | 2021-07-20 13:50:01
7662782111 | 03798 | FLANGE,PIPE | 4730 | Stock | K76 | GEN | TMP | FLANGE: WN;RF;36IN;150PSI;A105;BLK;A | FLANGE: PIPE, SIZE 36 IN, RATING 150 PSI, FACE RAISED FACE, MATERIAL CARBON STEEL, TYPE WELD NECK, SPECIFICATION ASTM A105N, FINISH BLACK OXIDE, INDUSTRY STANDARD ASME B16.47 SERIES A, NUMBER OF HOLE 32, BOLT HOLE DIAMETER 41MM | QA | EA |  |  |  |  | firman | R02 | 2021-01-07 13:15:00 | 2021-07-20 13:41:55
7662782121 | 03798 | FLANGE,PIPE | 4730 | Stock | K76 | GEN | TMP | FLANGE: WN;RF;30IN;150PSI;A105;BLK;A | FLANGE: PIPE, SIZE 30 IN, RATING 150 PSI, FACE RAISED FACE, MATERIAL CARBON STEEL, TYPE WELD NECK, SPECIFICATION ASTM A105N, FINISH BLACK OXIDE, INDUSTRY STANDARD ASME B16.47 SERIES A, NUMBER OF HOLE 28, BOLT HOLE DIAMETER 35MM | QA | EA |  |  |  |  | firman | R02 | 2021-01-07 13:15:00 | 2021-07-20 15:12:18
7662782131 | 03798 | FLANGE,PIPE | 4730 | Stock | K76 | GEN | TMP | FLANGE: WN;RF;2IN;600PSI;A105;BLK | FLANGE: PIPE, SIZE 2 IN, RATING 600 PSI, FACE RAISED FACE, MATERIAL CARBON STEEL, TYPE WELD NECK, SPECIFICATION ASTM A105N, FINISH BLACK OXIDE, INDUSTRY STANDARD ASME B16.5, NUMBER OF HOLE 8, BOLT HOLE DIAMETER 19MM | QA | EA |  |  |  |  | akmal | R02 | 2021-01-07 13:15:00 | 2021-04-04 23:36:47
7662782141 | 03798 | FLANGE,PIPE | 4730 | Stock | K76 | GEN | TMP | FLANGE: WN;RF;1IN;150PSI;A105;BLK | FLANGE: PIPE, SIZE 1 IN, RATING 150 PSI, FACE RAISED FACE, MATERIAL CARBON STEEL, TYPE WELD NECK, SPECIFICATION ASTM A105N, FINISH BLACK OXIDE, INDUSTRY STANDARD ASME B16.5, NUMBER OF HOLE 4, BOLT HOLE DIAMETER 16MM | QA | EA |  |  |  |  | akmal | R02 | 2021-01-07 13:15:00 | 2021-04-04 23:08:29
7662782151 | 03798 | FLANGE,PIPE | 4730 | Stock | K76 | GEN | TMP | FLANGE: SW;RF;2IN;150PSI;A105;BLK | FLANGE: PIPE, SIZE 2 IN, RATING 150 PSI, FACE RAISED FACE, MATERIAL CARBON STEEL, TYPE SOCKET WELD, SPECIFICATION ASTM A105N, FINISH BLACK OXIDE, INDUSTRY STANDARD ASME B16.5, NUMBER OF HOLE 4, BOLT HOLE DIAMETER 19MM | QA | EA |  |  |  |  | akmal | R02 | 2021-01-07 13:15:00 | 2021-04-04 23:03:47
7662782161 | 03798 | FLANGE,PIPE | 4730 | Stock | K76 | GEN | TMP | FLANGE: WN;RF;2IN;150PSI;F316L | FLANGE: PIPE, SIZE 2 IN, RATING 150 PSI, FACE RAISED FACE, MATERIAL STAINLESS STEEL 316L, TYPE WELD NECK, SPECIFICATION ASTM A182, GRADE F316L, INDUSTRY STANDARD ASME B16.5, NUMBER OF HOLE 4, BOLT HOLE DIAMETER 19MM | QA | EA |  |  |  |  | akmal | R02 | 2021-01-07 13:15:00 | 2021-09-14 02:57:35
7662782171 | 03798 | FLANGE,PIPE | 4730 | Stock | K76 | GEN | TMP | FLANGE: WN;RF;2IN;300PSI;A105;BLK | FLANGE: PIPE, SIZE 2 IN, RATING 300 PSI, FACE RAISED FACE, MATERIAL CARBON STEEL, TYPE WELD NECK, SPECIFICATION ASTM A105N, FINISH BLACK OXIDE, INDUSTRY STANDARD ASME B16.5, NUMBER OF HOLE 8, BOLT HOLE DIAMETER 19MM | QA | EA |  |  |  |  | akmal | R02 | 2021-01-07 13:15:00 | 2021-04-04 23:10:33
7662782181 | 03798 | FLANGE,PIPE | 4730 | Stock | K76 | GEN | TMP | FLANGE: WN;RF;2IN;300PSI;F316L | FLANGE: PIPE, SIZE 2 IN, RATING 300 PSI, FACE RAISED FACE, MATERIAL STAINLESS STEEL 316L, TYPE WELD NECK, SPECIFICATION ASTM A182, GRADE F316L, INDUSTRY STANDARD ASME B16.5, NUMBER OF HOLE 8, BOLT HOLE DIAMETER 19MM | QA | EA |  |  |  |  | dzikri | R02 | 2021-07-17 14:05:05 | 2021-07-18 01:06:19
7662782191 | 03798 | FLANGE,PIPE | 4730 | Stock | K76 | GEN | TMP | FLANGE: SW;RF;2IN;300PSI;F316L | FLANGE: PIPE, SIZE 2 IN, RATING 300 PSI, FACE RAISED FACE, MATERIAL STAINLESS STEEL 316L, TYPE SOCKET WELD, SPECIFICATION ASTM A182, GRADE F316L, INDUSTRY STANDARD ASME B16.5, NUMBER OF HOLE 8, BOLT HOLE DIAMETER 19MM | QA | EA |  |  |  |  | dzikri | R02 | 2021-07-18 10:46:13 | 2021-07-18 10:46:13
7662782201 | 08505 | REDUCER,PIPE | 4730 | Stock | K76 | GEN | TMP | REDUCER: ECC;3X2IN;XS/S160;WPB;BW;SMLS | REDUCER: PIPE, TYPE ECCENTRIC, SIZE 3 X 2 IN, CONNECTION BUTTWELD, RATING SCH XS X 160, MATERIAL CARBON STEEL, SPECIFICATION ASTM A234, GRADE WPB, FINISH BLACK OXIDE, STRUCTURE SEAMLESS, INDUSTRY STANDARD ASME B16.9 | QA | EA |  |  |  |  | akmal | R03 | 2021-01-07 13:15:00 | 2021-01-19 13:37:47
7662782211 | 03798 | FLANGE,PIPE | 4730 | Stock | K76 | GEN | TMP | FLANGE: WN;RF;20IN;300PSI;A105;BLK | FLANGE: PIPE, SIZE 20 IN, RATING 300 PSI, FACE RAISED FACE, MATERIAL CARBON STEEL, TYPE WELD NECK, SPECIFICATION ASTM A105N, FINISH BLACK OXIDE, INDUSTRY STANDARD ASME B16.5, NUMBER OF HOLE 24, BOLT HOLE DIAMETER 35MM | QA | EA |  |  |  |  | akmal | R02 | 2021-01-07 13:15:00 | 2021-04-04 23:08:50
7662782221 | 03798 | FLANGE,PIPE | 4730 | Stock | K76 | GEN | TMP | FLANGE: WN;RF;24IN;300PSI;A105;BLK | FLANGE: PIPE, SIZE 24 IN, RATING 300 PSI, FACE RAISED FACE, MATERIAL CARBON STEEL, TYPE WELD NECK, SPECIFICATION ASTM A105N, FINISH BLACK OXIDE, INDUSTRY STANDARD ASME B16.5, NUMBER OF HOLE 24, BOLT HOLE DIAMETER 41MM | QA | EA |  |  |  |  | akmal | R02 | 2021-01-07 13:15:00 | 2021-04-04 23:09:32
7665100121 | 03798 | FLANGE,PIPE | 4730 | Stock | K76 | GEN | TMP | FLANGE: BLIND;RF;2IN;150PSI;F304 | FLANGE: PIPE, SIZE 2 IN, RATING 150 PSI, FACE RAISED FACE, MATERIAL STAINLESS STEEL 304, TYPE BLIND, SPECIFICATION ASTM A182, GRADE F304, INDUSTRY STANDARD ASME B16.5, NUMBER OF HOLE 4, BOLT HOLE DIAMETER 19MM | QA | EA |  |  |  |  | syaiful | R02 | 2021-01-07 13:15:00 | 2021-07-19 13:40:32
7665110101 | 03798 | FLANGE,PIPE | 4730 | Stock | K76 | GEN | TMP | FLANGE: BLIND;RF;8IN;150PSI;F316L | FLANGE: PIPE, SIZE 8 IN, RATING 150 PSI, FACE RAISED FACE, MATERIAL STAINLESS STEEL 316L, TYPE BLIND, SPECIFICATION ASTM A182, GRADE F316L, INDUSTRY STANDARD ASME B16.5, NUMBER OF HOLE 8, BOLT HOLE DIAMETER 22MM | QA | EA |  |  |  |  | syaiful | R02 | 2021-01-07 13:15:00 | 2021-07-19 13:40:31
7665110201 | 03798 | FLANGE,PIPE | 4730 | Stock | K76 | GEN | TMP | FLANGE: BLIND;RF;3IN;300PSI;F316L | FLANGE: PIPE, SIZE 3 IN, RATING 300 PSI, FACE RAISED FACE, MATERIAL STAINLESS STEEL 316L, TYPE BLIND, SPECIFICATION ASTM A182, GRADE F316L, INDUSTRY STANDARD ASME B16.5, NUMBER OF HOLE 8, BOLT HOLE DIAMETER 22MM | QA | EA |  |  |  |  | syaiful | R02 | 2021-01-07 13:15:00 | 2021-07-15 18:44:19
7665300801 | 03798 | FLANGE,PIPE | 4730 | Stock | K76 | GEN | TMP | FLANGE: SW;RF;1IN;300PSI;F316L | FLANGE: PIPE, SIZE 1 IN, RATING 300 PSI, FACE RAISED FACE, MATERIAL STAINLESS STEEL 316L, TYPE SOCKET WELD, SPECIFICATION ASTM A182, GRADE F316L, INDUSTRY STANDARD ASME B16.5, NUMBER OF HOLE 4, BOLT HOLE DIAMETER 19MM | QA | EA |  |  |  |  | akmal | R02 | 2021-01-07 13:15:00 | 2021-09-14 02:51:36
7665300851 | 03798 | FLANGE,PIPE | 4730 | Stock | K76 | GEN | TMP | FLANGE: SO;RF;1IN;300PSI;A105;BLK | FLANGE: PIPE, SIZE 1 IN, RATING 300 PSI, FACE RAISED FACE, MATERIAL CARBON STEEL, TYPE SLIP ON, SPECIFICATION ASTM A105N, FINISH BLACK OXIDE, INDUSTRY STANDARD ASME B16.5, NUMBER OF HOLE 4, BOLT HOLE DIAMETER 19MM | QA | EA |  |  |  |  | akmal | R02 | 2021-01-07 13:15:00 | 2021-04-04 23:07:02
7665300901 | 03798 | FLANGE,PIPE | 4730 | Stock | K76 | GEN | TMP | FLANGE: SO;RF;1-1/4IN;300PSI;A105;BLK | FLANGE: PIPE, SIZE 1-1/4 IN, RATING 300 PSI, FACE RAISED FACE, MATERIAL CARBON STEEL, TYPE SLIP ON, SPECIFICATION ASTM A105N, FINISH BLACK OXIDE, INDUSTRY STANDARD ASME B16.5, NUMBER OF HOLE 4, BOLT HOLE DIAMETER 19MM | QA | EA |  |  |  |  | akmal | R02 | 2021-01-07 13:15:00 | 2021-04-04 23:05:55
7665302651 | 03798 | FLANGE,PIPE | 4730 | Stock | K76 | GEN | TMP | FLANGE: SO;RF;8IN;150PSI;F316L | FLANGE: PIPE, SIZE 8 IN, RATING 150 PSI, FACE RAISED FACE, MATERIAL STAINLESS STEEL 316L, TYPE SLIP ON, SPECIFICATION ASTM A182, GRADE F316L, INDUSTRY STANDARD ASME B16.5, NUMBER OF HOLE 8, BOLT HOLE DIAMETER 22MM | QA | EA |  |  |  |  | akmal | R02 | 2021-01-07 13:15:00 | 2021-09-14 02:51:45
7665302661 | 03798 | FLANGE,PIPE | 4730 | Stock | K76 | GEN | TMP | FLANGE: SO;RF;3IN;150PSI;F316L | FLANGE: PIPE, SIZE 3 IN, RATING 150 PSI, FACE RAISED FACE, MATERIAL STAINLESS STEEL 316L, TYPE SLIP ON, SPECIFICATION ASTM A182, GRADE F316L, INDUSTRY STANDARD ASME B16.5, NUMBER OF HOLE 4, BOLT HOLE DIAMETER 19MM | QA | EA |  |  |  |  | akmal | R02 | 2021-01-07 13:15:00 | 2021-09-14 02:51:27
7665302671 | R0891 | FLANGE | 0000 | TMP | TMP | GEN | TMP | FLANGE: | FLANGE, TYPE RF, SIZE 3 IN DIA FLANGE X 1 IN DIA HOLE, MATERIAL 316L SS, SPECIAL FEATURES SCH 80, SPECIAL FEATURES SOCKWELD CONNECTING | CAT | EA |  |  |  |  | bursah |  | 2021-01-07 13:15:00 | 2021-10-07 19:18:29
7665302701 | 03798 | FLANGE,PIPE | 4730 | Stock | K76 | GEN | TMP | FLANGE: SO;RF;20IN;300PSI;F316L | FLANGE: PIPE, SIZE 20 IN, RATING 300 PSI, FACE RAISED FACE, MATERIAL STAINLESS STEEL 316L, TYPE SLIP ON, SPECIFICATION ASTM A182, GRADE F316L, INDUSTRY STANDARD ASME B16.5, NUMBER OF HOLE 24, BOLT HOLE DIAMETER 35MM | QA | EA |  |  |  |  | akmal | R02 | 2021-01-07 13:15:00 | 2021-09-14 02:51:54
7665302751 | 03798 | FLANGE,PIPE | 4730 | Stock | K76 | GEN | TMP | FLANGE: SO;RF;8IN;300PSI;F316L | FLANGE: PIPE, SIZE 8 IN, RATING 300 PSI, FACE RAISED FACE, MATERIAL STAINLESS STEEL 316L, TYPE SLIP ON, SPECIFICATION ASTM A182, GRADE F316L, INDUSTRY STANDARD ASME B16.5, NUMBER OF HOLE 12, BOLT HOLE DIAMETER 25MM | QA | EA |  |  |  |  | akmal | R02 | 2021-01-07 13:15:00 | 2021-09-14 02:52:36
7665780681 | 03798 | FLANGE,PIPE | 4730 | Stock | K76 | GEN | TMP | FLANGE: WN;RF;1-1/2IN;150PSI;F316L | FLANGE: PIPE, SIZE 1-1/2 IN, RATING 150 PSI, FACE RAISED FACE, MATERIAL STAINLESS STEEL 316L, TYPE WELD NECK, SPECIFICATION ASTM A182, GRADE F316L, INDUSTRY STANDARD ASME B16.5, NUMBER OF HOLE 4, BOLT HOLE DIAMETER 16MM | QA | EA |  |  |  |  | akmal | R02 | 2021-01-07 13:15:00 | 2021-09-14 02:56:45
7679010101 | 28335 | O-LET,PIPE | 4730 | TMP | TMP | GEN | TMP | O-LET: WELDOLET;16X8IN;STD;A105;BLK;BW | O-LET: PIPE, TYPE WELDOLET, RUN PIPE SIZE 16 IN, OUTLET SIZE 8 IN, RATING SCH STD, CONNECTION BUTTWELD, MATERIAL CARBON STEEL, SPECIFICATION ASTM A105N, FINISH BLACK OXIDE, INDUSTRY STANDARD ASME B16.9 | QA | EA | NON FABRICATION | NON BOM | NON CRITICAL |  | syaiful | R03 | 2021-01-07 13:15:00 | 2021-07-23 14:50:27
7679010111 | 28335 | O-LET,PIPE | 4730 | TMP | TMP | GEN | TMP | O-LET: WELDOLET;1/2IN;STD;F316L;BW | O-LET: PIPE, TYPE WELDOLET, RUN PIPE SIZE 1/2 IN, OUTLET SIZE 1/2 IN, RATING SCH STD, CONNECTION BUTTWELD, MATERIAL STAINLESS STEEL 316L, SPECIFICATION ASTM A182, GRADE F316L, INDUSTRY STANDARD ASME B16.9 | QA | EA |  |  |  |  | bursah | R03 | 2021-01-07 13:15:00 | 2021-08-09 20:37:43
7679010121 | 28335 | O-LET,PIPE | 4730 | TMP | TMP | GEN | TMP | O-LET: WELDOLET;6X2IN;S160;A105;BLK;BW | O-LET: PIPE, TYPE WELDOLET, RUN PIPE SIZE 6 IN, OUTLET SIZE 2 IN, RATING SCH 160, CONNECTION BUTTWELD, MATERIAL CARBON STEEL, SPECIFICATION ASTM A105N, FINISH BLACK OXIDE, INDUSTRY STANDARD ASME B16.9 | QA | EA |  |  |  |  | syaiful | R03 | 2021-01-07 13:15:00 | 2021-07-22 20:01:23
7679010161 | 28335 | O-LET,PIPE | 4730 | Stock | K76 | GEN | TMP | O-LET: WELDOLET;12X2IN;S160;A105;BLK;BW | O-LET: PIPE, TYPE WELDOLET, RUN PIPE SIZE 12 IN, OUTLET SIZE 2 IN, RATING SCH 160, CONNECTION BUTTWELD, MATERIAL CARBON STEEL, SPECIFICATION ASTM A105N, FINISH BLACK OXIDE, INDUSTRY STANDARD ASME B16.9 | QA | EA |  |  |  |  | syaiful | R03 | 2021-01-07 13:15:00 | 2021-07-22 20:01:36
7679010171 | 5572A | PIPE,LINE | 4710 | TMP | TMP | GEN | TMP | PIPE,LINE: 12IN;6M;XS;5L-B;SML;BE;BLK | PIPE: LINE, SIZE 12 IN, STRUCTURE SEAMLESS, RATING SCH XS, MATERIAL CARBON STEEL, SPECIFICATION API 5L-B, GRADE B, LENGTH 6M, ENDS BEVELED, FINISH BLACK OXIDE, INDUSTRY STANDARD ASME B36.10 | QA | JT |  |  |  |  | bursah | R03 | 2021-01-07 13:15:00 | 2021-08-04 09:37:11
7679010181 | 28335 | O-LET,PIPE | 4730 | Stock | TMP | GEN | TMP | O-LET: WELDOLET;16X2IN;S160;A105;BLK;BW | O-LET: PIPE, TYPE WELDOLET, RUN PIPE SIZE 16 IN, OUTLET SIZE 2 IN, RATING SCH 160, CONNECTION BUTTWELD, MATERIAL CARBON STEEL, SPECIFICATION ASTM A105N, FINISH BLACK OXIDE, INDUSTRY STANDARD ASME B16.9 | QA | EA |  |  |  | 16IN SCH STD/XS | syaiful | R03 | 2021-01-07 13:15:00 | 2021-08-11 15:11:48
7679010191 | 5572A | PIPE,LINE | 4710 | TMP | TMP | GEN | TMP | PIPE,LINE: 2IN;6M;S160;5L-B;SML;BE;BLK | PIPE: LINE, SIZE 2 IN, STRUCTURE SEAMLESS, RATING SCH 160, MATERIAL CARBON STEEL, SPECIFICATION API 5L-B, GRADE B, LENGTH 6M, ENDS BEVELED, FINISH BLACK OXIDE, INDUSTRY STANDARD ASME B36.10 | QA | JT |  |  |  |  | firman | R03 | 2021-01-07 13:15:00 | 2021-08-04 10:59:08
7679010221 | 28335 | O-LET,PIPE | 4730 | Stock | K76 | GEN | TMP | O-LET: WELDOLET;36X2IN;S160;A105;BLK;BW | O-LET: PIPE, TYPE WELDOLET, RUN PIPE SIZE 36 IN, OUTLET SIZE 2 IN, RATING SCH 160, CONNECTION BUTTWELD, MATERIAL CARBON STEEL, SPECIFICATION ASTM A105N, FINISH BLACK OXIDE, INDUSTRY STANDARD ASME B16.9 | QA | EA |  |  |  |  | syaiful | R03 | 2021-01-07 13:15:00 | 2021-07-23 14:51:19
7679010241 | 28335 | O-LET,PIPE | 4730 | Stock | K76 | GEN | TMP | O-LET: WELDOLET;42X1IN;S160;A105;BLK;BW | O-LET: PIPE, TYPE WELDOLET, RUN PIPE SIZE 42 IN, OUTLET SIZE 1 IN, RATING SCH 160, CONNECTION BUTTWELD, MATERIAL CARBON STEEL, SPECIFICATION ASTM A105N, FINISH BLACK OXIDE, INDUSTRY STANDARD ASME B16.9 | QA | EA |  |  |  |  | syaiful | R03 | 2021-01-07 13:15:00 | 2021-07-23 14:51:31
7679010261 | 28335 | O-LET,PIPE | 4730 | Stock | K76 | GEN | TMP | O-LET: WELDOLET;42X2IN;S160;A105;BLK;BW | O-LET: PIPE, TYPE WELDOLET, RUN PIPE SIZE 42 IN, OUTLET SIZE 2 IN, RATING SCH 160, CONNECTION BUTTWELD, MATERIAL CARBON STEEL, SPECIFICATION ASTM A105N, FINISH BLACK OXIDE, INDUSTRY STANDARD ASME B16.9 | QA | EA |  |  |  |  | syaiful | R03 | 2021-01-07 13:15:00 | 2021-07-23 14:51:43
7679010281 | 28335 | O-LET,PIPE | 4730 | Stock | K76 | GEN | TMP | O-LET: WELDOLET;10X2IN;S160;A105;BLK;BW | O-LET: PIPE, TYPE WELDOLET, RUN PIPE SIZE 10 IN, OUTLET SIZE 2 IN, RATING SCH 160, CONNECTION BUTTWELD, MATERIAL CARBON STEEL, SPECIFICATION ASTM A105N, FINISH BLACK OXIDE, INDUSTRY STANDARD ASME B16.9 | QA | EA |  |  |  |  | syaiful | R03 | 2021-01-07 13:15:00 | 2021-07-22 20:07:30
7679010301 | 28335 | O-LET,PIPE | 4730 | Stock | K76 | GEN | TMP | O-LET: WELDOLET;12X3IN;XS;A105;BLK;BW | O-LET: PIPE, TYPE WELDOLET, RUN PIPE SIZE 12 IN, OUTLET SIZE 3 IN, RATING SCH XS, CONNECTION BUTTWELD, MATERIAL CARBON STEEL, SPECIFICATION ASTM A105N, FINISH BLACK OXIDE, INDUSTRY STANDARD ASME B16.9 | QA | EA |  |  |  |  | syaiful | R03 | 2021-01-07 13:15:00 | 2021-07-22 20:07:42
7679010311 | 28335 | O-LET,PIPE | 4730 | Stock | TMP | GEN | TMP | O-LET: WELDOLET;16X8IN;S160;A105;BLK;BW | O-LET: PIPE, TYPE WELDOLET, RUN PIPE SIZE 16 IN, OUTLET SIZE 8 IN, RATING SCH 160, CONNECTION BUTTWELD, MATERIAL CARBON STEEL, SPECIFICATION ASTM A105N, FINISH BLACK OXIDE, INDUSTRY STANDARD ASME B16.9 | QA | EA |  |  |  | 16IN SCH STD/XS | syaiful | R03 | 2021-01-07 13:15:00 | 2021-08-11 15:12:29
7679010321 | 28335 | O-LET,PIPE | 4730 | Stock | K76 | GEN | TMP | O-LET: WELDOLET;12X4IN;XS;A105;BLK;BW | O-LET: PIPE, TYPE WELDOLET, RUN PIPE SIZE 12 IN, OUTLET SIZE 4 IN, RATING SCH XS, CONNECTION BUTTWELD, MATERIAL CARBON STEEL, SPECIFICATION ASTM A105N, FINISH BLACK OXIDE, INDUSTRY STANDARD ASME B16.9 | QA | EA |  |  |  |  | syaiful | R03 | 2021-01-07 13:15:00 | 2021-07-22 20:08:04
7679010341 | 28335 | O-LET,PIPE | 4730 | Stock | K76 | GEN | TMP | O-LET: WELDOLET;16X8IN;STD;A105;BLK;BW | O-LET: PIPE, TYPE WELDOLET, RUN PIPE SIZE 16 IN, OUTLET SIZE 8 IN, RATING SCH STD, CONNECTION BUTTWELD, MATERIAL CARBON STEEL, SPECIFICATION ASTM A105N, FINISH BLACK OXIDE, INDUSTRY STANDARD ASME B16.9 | QA | EA |  |  |  |  | syaiful | R03 | 2021-01-07 13:15:00 | 2021-07-22 20:08:15
7679010361 | 28335 | O-LET,PIPE | 4730 | Stock | K76 | GEN | TMP | O-LET: WELDOLET;18X4IN;XS;A105;BLK;BW | O-LET: PIPE, TYPE WELDOLET, RUN PIPE SIZE 18 IN, OUTLET SIZE 4 IN, RATING SCH XS, CONNECTION BUTTWELD, MATERIAL CARBON STEEL, SPECIFICATION ASTM A105N, FINISH BLACK OXIDE, INDUSTRY STANDARD ASME B16.9 | QA | EA |  |  |  |  | syaiful | R03 | 2021-01-07 13:15:00 | 2021-07-22 20:08:28
7679010381 | 28335 | O-LET,PIPE | 4730 | Stock | K76 | GEN | TMP | O-LET: WELDOLET;18X6IN;STD;A105;BLK;BW | O-LET: PIPE, TYPE WELDOLET, RUN PIPE SIZE 18 IN, OUTLET SIZE 6 IN, RATING SCH STD, CONNECTION BUTTWELD, MATERIAL CARBON STEEL, SPECIFICATION ASTM A105N, FINISH BLACK OXIDE, INDUSTRY STANDARD ASME B16.9 | QA | EA |  |  |  |  | syaiful | R03 | 2021-01-07 13:15:00 | 2021-07-22 20:10:20
7679010401 | 28335 | O-LET,PIPE | 4730 | Stock | K76 | GEN | TMP | O-LET: WELDOLET;24X4IN;STD;A105;BLK;BW | O-LET: PIPE, TYPE WELDOLET, RUN PIPE SIZE 24 IN, OUTLET SIZE 4 IN, RATING SCH STD, CONNECTION BUTTWELD, MATERIAL CARBON STEEL, SPECIFICATION ASTM A105N, FINISH BLACK OXIDE, INDUSTRY STANDARD ASME B16.9 | QA | EA |  |  |  |  | syaiful | R03 | 2021-01-07 13:15:00 | 2021-07-22 20:10:30
7679010421 | 28335 | O-LET,PIPE | 4730 | TMP | TMP | GEN | TMP | O-LET: WELDOLET;FLATX4IN;STD;A105;BLK;BW | O-LET: PIPE, TYPE WELDOLET, RUN PIPE SIZE FLAT, OUTLET SIZE 4 IN, RATING SCH STD, CONNECTION BUTTWELD, MATERIAL CARBON STEEL, SPECIFICATION ASTM A105N, FINISH BLACK OXIDE, INDUSTRY STANDARD ASME B16.9 | CAT | EA |  |  |  |  | syaiful |  | 2021-01-07 13:15:00 | 2021-07-24 17:50:13
7679010451 | 28335 | O-LET,PIPE | 4730 | Stock | TMP | GEN | TMP | O-LET: WELDOLET;24X8IN;S30;A105;BLK;BW | O-LET: PIPE, TYPE WELDOLET, RUN PIPE SIZE 24 IN, OUTLET SIZE 8 IN, RATING SCH 30, CONNECTION BUTTWELD, MATERIAL CARBON STEEL, SPECIFICATION ASTM A105N, FINISH BLACK OXIDE, INDUSTRY STANDARD ASME B16.9 | QA | EA |  |  |  | 24IN SCH STD/XS | syaiful | R03 | 2021-01-07 13:15:00 | 2021-08-11 15:11:04
7679010481 | 28335 | O-LET,PIPE | 4730 | Stock | K76 | GEN | TMP | O-LET: WELDOLET;12X4IN;XS;A105;BLK;BW | O-LET: PIPE, TYPE WELDOLET, RUN PIPE SIZE 12 IN, OUTLET SIZE 4 IN, RATING SCH XS, CONNECTION BUTTWELD, MATERIAL CARBON STEEL, SPECIFICATION ASTM A105N, FINISH BLACK OXIDE, INDUSTRY STANDARD ASME B16.9 | QA | EA |  |  |  |  | syaiful | R03 | 2021-01-07 13:15:00 | 2021-07-22 20:11:05
7679010491 | 28335 | O-LET,PIPE | 4730 | Stock | TMP | GEN | TMP | O-LET: WELDOLET;30X6IN;STD;A105;BLK;BW | O-LET: PIPE, TYPE WELDOLET, RUN PIPE SIZE 30 IN, OUTLET SIZE 6 IN, RATING SCH STD, CONNECTION BUTTWELD, MATERIAL CARBON STEEL, SPECIFICATION ASTM A105N, FINISH BLACK OXIDE, INDUSTRY STANDARD ASME B16.9 | QA | EA |  |  |  |  | syaiful | R03 | 2021-01-07 13:15:00 | 2021-08-11 16:34:02
7679010501 | 28335 | O-LET,PIPE | 4730 | Stock | K76 | GEN | TMP | O-LET: WELDOLET;36X8IN;S30;A105;BLK;BW | O-LET: PIPE, TYPE WELDOLET, RUN PIPE SIZE 36 IN, OUTLET SIZE 8 IN, RATING SCH 30, CONNECTION BUTTWELD, MATERIAL CARBON STEEL, SPECIFICATION ASTM A105N, FINISH BLACK OXIDE, INDUSTRY STANDARD ASME B16.9 | QA | EA |  |  |  |  | syaiful | R03 | 2021-01-07 13:15:00 | 2021-07-23 14:53:57
7679010511 | 28335 | O-LET,PIPE | 4730 | Stock | K76 | GEN | TMP | O-LET: WELDOLET;30X8IN;S30;A105;BLK;BW | O-LET: PIPE, TYPE WELDOLET, RUN PIPE SIZE 30 IN, OUTLET SIZE 8 IN, RATING SCH 30, CONNECTION BUTTWELD, MATERIAL CARBON STEEL, SPECIFICATION ASTM A105N, FINISH BLACK OXIDE, INDUSTRY STANDARD ASME B16.9 | QA | EA |  |  |  |  | syaiful | R03 | 2021-01-07 13:15:00 | 2021-07-23 14:54:08
7679010521 | 28335 | O-LET,PIPE | 4730 | Stock | K76 | GEN | TMP | O-LET: WELDOLET;36X12IN;S30;A105;BLK;BW | O-LET: PIPE, TYPE WELDOLET, RUN PIPE SIZE 36 IN, OUTLET SIZE 12 IN, RATING SCH 30, CONNECTION BUTTWELD, MATERIAL CARBON STEEL, SPECIFICATION ASTM A105N, FINISH BLACK OXIDE, INDUSTRY STANDARD ASME B16.9 | QA | EA |  |  |  |  | syaiful | R03 | 2021-01-07 13:15:00 | 2021-07-23 14:54:19
7679010531 | 28335 | O-LET,PIPE | 4730 | Stock | K76 | GEN | TMP | O-LET: WELDOLET;24X1IN;STD;A105;BLK;BW | O-LET: PIPE, TYPE WELDOLET, RUN PIPE SIZE 24 IN, OUTLET SIZE 1 IN, RATING SCH STD, CONNECTION BUTTWELD, MATERIAL CARBON STEEL, SPECIFICATION ASTM A105N, FINISH BLACK OXIDE, INDUSTRY STANDARD ASME B16.9 | QA | EA |  |  |  |  | syaiful | R03 | 2021-01-07 13:15:00 | 2021-07-22 20:11:15
7679010541 | 28335 | O-LET,PIPE | 4730 | Stock | K76 | GEN | TMP | O-LET: WELDOLET;24X2IN;STD;A105;BLK;BW | O-LET: PIPE, TYPE WELDOLET, RUN PIPE SIZE 24 IN, OUTLET SIZE 2 IN, RATING SCH STD, CONNECTION BUTTWELD, MATERIAL CARBON STEEL, SPECIFICATION ASTM A105N, FINISH BLACK OXIDE, INDUSTRY STANDARD ASME B16.9 | QA | EA |  |  |  |  | syaiful | R03 | 2021-01-07 13:15:00 | 2021-07-22 20:11:28
7679010551 | 28335 | O-LET,PIPE | 4730 | Stock | K76 | GEN | TMP | O-LET: WELDOLET;30X3IN;STD;A105;BLK;BW | O-LET: PIPE, TYPE WELDOLET, RUN PIPE SIZE 30 IN, OUTLET SIZE 3 IN, RATING SCH STD, CONNECTION BUTTWELD, MATERIAL CARBON STEEL, SPECIFICATION ASTM A105N, FINISH BLACK OXIDE, INDUSTRY STANDARD ASME B16.9 | QA | EA |  |  |  |  | syaiful | R03 | 2021-01-07 13:15:00 | 2021-07-23 14:54:50
7679010561 | 28335 | O-LET,PIPE | 4730 | Stock | K76 | GEN | TMP | O-LET: WELDOLET;24X4IN;XS;A105;BLK;BW | O-LET: PIPE, TYPE WELDOLET, RUN PIPE SIZE 24 IN, OUTLET SIZE 4 IN, RATING SCH XS, CONNECTION BUTTWELD, MATERIAL CARBON STEEL, SPECIFICATION ASTM A105N, FINISH BLACK OXIDE, INDUSTRY STANDARD ASME B16.9 | QA | EA |  |  |  |  | syaiful | R03 | 2021-01-07 13:15:00 | 2021-07-22 20:11:39
7679010581 | 28335 | O-LET,PIPE | 4730 | Stock | K76 | GEN | TMP | O-LET: WELDOLET;36X4IN;XS;A105;BLK;BW | O-LET: PIPE, TYPE WELDOLET, RUN PIPE SIZE 36 IN, OUTLET SIZE 4 IN, RATING SCH XS, CONNECTION BUTTWELD, MATERIAL CARBON STEEL, SPECIFICATION ASTM A105N, FINISH BLACK OXIDE, INDUSTRY STANDARD ASME B16.9 | QA | EA |  |  |  |  | syaiful | R03 | 2021-01-07 13:15:00 | 2021-07-23 14:55:14
7679011101 | R1403 | NIPPLE,PIPE | 0000 | TMP | TMP | GEN | TMP | NIPPLE: 1IN;S160;TP316L;BW;SMLS;3L | NIPPLE: PIPE, TYPE LONG, SIZE 1 IN, CONNECTION BUTTWELD, LENGTH 3 IN, RATING SCH 160S, MATERIAL STAINLESS STEEL 316L, SPECIFICATION ASTM A312, GRADE TP316L, STRUCTURE SEAMLESS, INDUSTRY STANDARD ASME B36.19 | QA | EA |  |  |  |  | jayadi | R05 | 2021-01-07 13:15:00 | 2021-08-30 23:30:28
7679011111 | R1403 | NIPPLE,PIPE | 0000 | TMP | TMP | GEN | TMP | NIPPLE: 1IN;S160;TP316L;BW;SMLS;3L | NIPPLE: PIPE, TYPE LONG, SIZE 1 IN, CONNECTION BUTTWELD, LENGTH 3 IN, RATING SCH 160S, MATERIAL STAINLESS STEEL 316L, SPECIFICATION ASTM A312, GRADE TP316L, STRUCTURE SEAMLESS, INDUSTRY STANDARD ASME B36.19 | QA | EA |  |  |  |  | jayadi | R05 | 2021-01-07 13:15:00 | 2021-08-30 23:27:57
7679011121 | R1403 | NIPPLE,PIPE | 0000 | TMP | TMP | GEN | TMP | NIPPLE: 3/4IN;S160;TP316L;BW;SMLS;3L | NIPPLE: PIPE, TYPE LONG, SIZE 3/4 IN, CONNECTION BUTTWELD, LENGTH 3 IN, RATING SCH 160S, MATERIAL STAINLESS STEEL 316L, SPECIFICATION ASTM A312, GRADE TP316L, STRUCTURE SEAMLESS, INDUSTRY STANDARD ASME B36.19 | QA | EA |  |  |  |  | jayadi | R05 | 2021-06-11 02:35:06 | 2021-08-30 23:29:18
7679011131 | R1403 | NIPPLE,PIPE | 0000 | TMP | TMP | GEN | TMP | NIPPLE: 3/4IN;S160;TP316L;PXT;SMLS;3L | NIPPLE: PIPE, TYPE LONG, SIZE 3/4 IN, CONNECTION PLAIN X THREADED ENDS, LENGTH 3 IN, RATING SCH 160S, MATERIAL STAINLESS STEEL 316L, SPECIFICATION ASTM A312, GRADE TP316L, STRUCTURE SEAMLESS, INDUSTRY STANDARD ASME B36.19 | QA | EA |  |  |  |  | jayadi | R05 | 2021-06-11 02:35:42 | 2021-08-30 23:29:46
7679011141 | R1403 | NIPPLE,PIPE | 0000 | TMP | TMP | GEN | TMP | NIPPLE: 1/2IN;S160;TP316L;BW;SMLS;3L | NIPPLE: PIPE, TYPE LONG, SIZE 1/2 IN, CONNECTION BUTTWELD, LENGTH 3 IN, RATING SCH 160S, MATERIAL STAINLESS STEEL 316L, SPECIFICATION ASTM A312, GRADE TP316L, STRUCTURE SEAMLESS, INDUSTRY STANDARD ASME B36.19 | QA | EA |  |  |  |  | syaiful | R05 | 2021-06-11 02:36:05 | 2021-08-30 23:22:49
7679011151 | 03798 | FLANGE,PIPE | 4730 | Stock | K76 | GEN | TMP | FLANGE: WN;RTJ;12IN;600PSI;A105;BLK | FLANGE: PIPE, SIZE 12 IN, RATING 600 PSI, FACE RING TYPE JOINT, MATERIAL CARBON STEEL, TYPE WELD NECK, SPECIFICATION ASTM A105N, FINISH BLACK OXIDE, INDUSTRY STANDARD ASME B16.5, NUMBER OF HOLE 20, BOLT HOLE DIAMETER 35MM | QA | EA |  |  |  |  | firman | R02 | 2021-01-07 13:15:00 | 2021-04-10 13:06:57
7679011161 | 03798 | FLANGE,PIPE | 4730 | Stock | K76 | GEN | TMP | FLANGE: WN;RTJ;12IN;600PSI;A105;BLK | FLANGE: PIPE, SIZE 12 IN, RATING 600 PSI, FACE RING TYPE JOINT, MATERIAL CARBON STEEL, TYPE WELD NECK, SPECIFICATION ASTM A105N, FINISH BLACK OXIDE, INDUSTRY STANDARD ASME B16.5, NUMBER OF HOLE 20, BOLT HOLE DIAMETER 35MM | QA | EA |  |  |  |  | firman | R02 | 2021-01-07 13:15:00 | 2021-04-10 13:09:01
7679011171 | 03798 | FLANGE,PIPE | 4730 | Stock | K76 | GEN | TMP | FLANGE: WN;RTJ;3IN;900PSI;A105;BLK | FLANGE: PIPE, SIZE 3 IN, RATING 900 PSI, FACE RING TYPE JOINT, MATERIAL CARBON STEEL, TYPE WELD NECK, SPECIFICATION ASTM A105N, FINISH BLACK OXIDE, INDUSTRY STANDARD ASME B16.5, NUMBER OF HOLE 8, BOLT HOLE DIAMETER 25MM | QA | EA |  |  |  |  | firman | R02 | 2021-01-07 13:15:00 | 2021-04-01 14:35:59
7679011181 | 03798 | FLANGE,PIPE | 4730 | Stock | K76 | GEN | TMP | FLANGE: WN;RF;12IN;600PSI;A105;BLK | FLANGE: PIPE, SIZE 12 IN, RATING 600 PSI, FACE RAISED FACE, MATERIAL CARBON STEEL, TYPE WELD NECK, SPECIFICATION ASTM A105N, FINISH BLACK OXIDE, INDUSTRY STANDARD ASME B16.5, NUMBER OF HOLE 20, BOLT HOLE DIAMETER 35MM | QA | EA |  |  |  |  | akmal | R02 | 2021-01-07 13:15:00 | 2021-04-04 23:07:33
7679011191 | 03805 | TEE,PIPE | 4730 | Stock | K76 | GEN | TMP | TEE: EQUAL;12IN;S80;WPB;BW;SML;BLK | TEE: PIPE, TYPE EQUAL, SIZE 12 IN, CONNECTION BUTTWELD, RATING SCH 80, MATERIAL CARBON STEEL, SPECIFICATION ASTM A234, GRADE WPB, FINISH BLACK OXIDE, STRUCTURE SEAMLESS, INDUSTRY STANDARD ASME B16.9 | QA | EA |  |  |  |  | syaiful | R03 | 2021-01-07 13:15:00 | 2021-07-25 00:42:28
7679011201 | 03805 | TEE,PIPE | 4730 | Stock | K76 | GEN | TMP | TEE: EQUAL;6IN;S80;WPB;BW;SML;BLK | TEE: PIPE, TYPE EQUAL, SIZE 6 IN, CONNECTION BUTTWELD, RATING SCH 80, MATERIAL CARBON STEEL, SPECIFICATION ASTM A234, GRADE WPB, FINISH BLACK OXIDE, STRUCTURE SEAMLESS, INDUSTRY STANDARD ASME B16.9 | QA | EA |  |  |  |  | syaiful | R03 | 2021-01-07 13:15:00 | 2021-07-25 00:42:50
7679011211 | 03805 | TEE,PIPE | 4730 | Stock | K76 | GEN | TMP | TEE: EQUAL;2IN;S160;WPB;BW;SML;BLK | TEE: PIPE, TYPE EQUAL, SIZE 2 IN, CONNECTION BUTTWELD, RATING SCH 160, MATERIAL CARBON STEEL, SPECIFICATION ASTM A234, GRADE WPB, FINISH BLACK OXIDE, STRUCTURE SEAMLESS, INDUSTRY STANDARD ASME B16.9 | QA | EA |  |  |  |  | syaiful | R03 | 2021-01-07 13:15:00 | 2021-07-25 00:43:07
7679011221 | 03768 | ELBOW,PIPE | 4730 | Stock | K76 | GEN | TMP | ELBOW: 90D;LR;12IN;XS;WPB;BW;SML;BLK | ELBOW: PIPE, SIZE 12 IN, CONNECTION BUTTWELD, DEGREE 90, RADIUS LONG, RATING SCH XS, MATERIAL CARBON STEEL, SPECIFICATION ASTM A234, GRADE WPB, FINISH BLACK OXIDE, STRUCTURE SEAMLESS, INDUSTRY STANDARD ASME B16.9 | QA | EA | NON FABRICATION | NON BOM | NON CRITICAL |  | akmal | R03 | 2021-01-07 13:15:00 | 2021-06-04 16:12:26
7679011231 | 03768 | ELBOW,PIPE | 4730 | Stock | K76 | GEN | TMP | ELBOW: 45D;LR;12IN;XS;WPB;BW;SML;BLK | ELBOW: PIPE, SIZE 12 IN, CONNECTION BUTTWELD, DEGREE 45, RADIUS LONG, RATING SCH XS, MATERIAL CARBON STEEL, SPECIFICATION ASTM A234, GRADE WPB, FINISH BLACK OXIDE, STRUCTURE SEAMLESS, INDUSTRY STANDARD ASME B16.9 | QA | EA |  |  |  |  | akmal | R03 | 2021-01-07 13:15:00 | 2021-06-04 16:42:20
7679011241 | 03768 | ELBOW,PIPE | 4730 | Stock | K76 | GEN | TMP | ELBOW: 90D;LR;4IN;XS;WPB;BW;SML;BLK | ELBOW: PIPE, SIZE 4 IN, CONNECTION BUTTWELD, DEGREE 90, RADIUS LONG, RATING SCH XS, MATERIAL CARBON STEEL, SPECIFICATION ASTM A234, GRADE WPB, FINISH BLACK OXIDE, STRUCTURE SEAMLESS, INDUSTRY STANDARD ASME B16.9 | QA | EA | NON FABRICATION | NON BOM | NON CRITICAL |  | akmal | R03 | 2021-01-07 13:15:00 | 2021-06-04 15:02:15
7679011251 | 03768 | ELBOW,PIPE | 4730 | Stock | K76 | GEN | TMP | ELBOW: 90D;LR;3IN;S80;WPB;BW;SML;BLK | ELBOW: PIPE, SIZE 3 IN, CONNECTION BUTTWELD, DEGREE 90, RADIUS LONG, RATING SCH 80, MATERIAL CARBON STEEL, SPECIFICATION ASTM A234, GRADE WPB, FINISH BLACK OXIDE, STRUCTURE SEAMLESS, INDUSTRY STANDARD ASME B16.9 | QA | EA | NON FABRICATION | NON BOM | NON CRITICAL |  | akmal | R03 | 2021-01-07 13:15:00 | 2021-06-04 15:07:12
7679011261 | 03768 | ELBOW,PIPE | 4730 | Stock | K76 | GEN | TMP | ELBOW: 90D;LR;4IN;S80;WPB;BW;SML;BLK | ELBOW: PIPE, SIZE 4 IN, CONNECTION BUTTWELD, DEGREE 90, RADIUS LONG, RATING SCH 80, MATERIAL CARBON STEEL, SPECIFICATION ASTM A234, GRADE WPB, FINISH BLACK OXIDE, STRUCTURE SEAMLESS, INDUSTRY STANDARD ASME B16.9 | QA | EA | NON FABRICATION | NON BOM | NON CRITICAL |  | akmal | R03 | 2021-01-07 13:15:00 | 2021-06-04 15:02:51
7679011271 | 03768 | ELBOW,PIPE | 4730 | Stock | K76 | GEN | TMP | ELBOW: 90D;LR;2IN;S160;WPB;BW;SML;BLK | ELBOW: PIPE, SIZE 2 IN, CONNECTION BUTTWELD, DEGREE 90, RADIUS LONG, RATING SCH 160, MATERIAL CARBON STEEL, SPECIFICATION ASTM A234, GRADE WPB, FINISH BLACK OXIDE, STRUCTURE SEAMLESS, INDUSTRY STANDARD ASME B16.9 | QA | EA | NON FABRICATION | NON BOM | NON CRITICAL |  | akmal | R03 | 2021-01-07 13:15:00 | 2021-06-04 15:15:33
7679011281 | 08505 | REDUCER,PIPE | 4730 | Stock | K76 | GEN | TMP | REDUCER: CONC;8X6IN;S40;WPB;BW;SMLS;BLK | REDUCER: PIPE, TYPE CONCENTRIC, SIZE 8 X 6 IN, CONNECTION BUTTWELD, RATING SCH 40, MATERIAL CARBON STEEL, SPECIFICATION ASTM A234, GRADE WPB, FINISH BLACK OXIDE, STRUCTURE SEAMLESS, INDUSTRY STANDARD ASME B16.9 | QA | EA |  |  |  |  | akmal | R03 | 2021-01-07 13:15:00 | 2021-02-20 19:58:57
7679011291 | 08505 | REDUCER,PIPE | 4730 | Stock | K76 | GEN | TMP | REDUCER: CONC;6X4IN;XS;WPB;BW;SMLS;BLK | REDUCER: PIPE, TYPE CONCENTRIC, SIZE 6 X 4 IN, CONNECTION BUTTWELD, RATING SCH XS, MATERIAL CARBON STEEL, SPECIFICATION ASTM A234, GRADE WPB, FINISH BLACK OXIDE, STRUCTURE SEAMLESS, INDUSTRY STANDARD ASME B16.9 | QA | EA |  |  |  |  | akmal | R03 | 2021-01-07 13:15:00 | 2021-02-20 19:59:57
7679011301 | 08505 | REDUCER,PIPE | 4730 | Stock | K76 | GEN | TMP | REDUCER: CONC;4X3IN;XS;WPB;BW;SMLS;BLK | REDUCER: PIPE, TYPE CONCENTRIC, SIZE 4 X 3 IN, CONNECTION BUTTWELD, RATING SCH XS, MATERIAL CARBON STEEL, SPECIFICATION ASTM A234, GRADE WPB, FINISH BLACK OXIDE, STRUCTURE SEAMLESS, INDUSTRY STANDARD ASME B16.9 | QA | EA |  |  |  |  | syaiful | R03 | 2021-01-07 13:15:00 | 2021-02-20 20:00:30
7679011311 | 08505 | REDUCER,PIPE | 4730 | Stock | K76 | GEN | TMP | REDUCER: ECC;3X2IN;S160;WPB;BW;SMLS;BLK | REDUCER: PIPE, TYPE ECCENTRIC, SIZE 3 X 2 IN, CONNECTION BUTTWELD, RATING SCH 160, MATERIAL CARBON STEEL, SPECIFICATION ASTM A234, GRADE WPB, FINISH BLACK OXIDE, STRUCTURE SEAMLESS, INDUSTRY STANDARD ASME B16.9 | QA | EA |  |  |  |  | syaiful | R03 | 2021-01-07 13:15:00 | 2021-02-20 19:44:13
7679011321 | 28335 | O-LET,PIPE | 4730 | Stock | K76 | GEN | TMP | O-LET: WELDOLET;12X4IN;XS;A105;BLK;BW | O-LET: PIPE, TYPE WELDOLET, RUN PIPE SIZE 12 IN, OUTLET SIZE 4 IN, RATING SCH XS, CONNECTION BUTTWELD, MATERIAL CARBON STEEL, SPECIFICATION ASTM A105N, FINISH BLACK OXIDE, INDUSTRY STANDARD ASME B16.9 | QA | EA |  |  |  |  | syaiful | R03 | 2021-01-07 13:15:00 | 2021-07-22 20:11:49
7679011331 | 28335 | O-LET,PIPE | 4730 | Stock | K76 | GEN | TMP | O-LET: SOCKOLET;1IN;6000;A105;BLK;SW | O-LET: PIPE, TYPE SOCKOLET, OUTLET SIZE 1 IN, RATING 6000 PSI, CONNECTION SOCKET WELD, MATERIAL CARBON STEEL, SPECIFICATION ASTM A105N, FINISH BLACK OXIDE, INDUSTRY STANDARD ASME B16.11 | NYC | EA |  |  |  |  | syaiful |  | 2021-01-07 13:15:00 | 2021-07-23 20:14:43
7679011341 | 28335 | O-LET,PIPE | 4730 | Stock | K76 | GEN | TMP | O-LET: SOCKOLET;3/4IN;6000;A105;BLK;SW | O-LET: PIPE, TYPE SOCKOLET, OUTLET SIZE 3/4 IN, RATING 6000 PSI, CONNECTION SOCKET WELD, MATERIAL CARBON STEEL, SPECIFICATION ASTM A105N, FINISH BLACK OXIDE, INDUSTRY STANDARD ASME B16.11 | NYC | EA |  |  |  |  | syaiful |  | 2021-01-07 13:15:00 | 2021-07-23 20:03:29
7679011351 | 08505 | REDUCER,PIPE | 4730 | TMP | TMP | GEN | TMP | REDUCER: CONC;12X8IN;S30;WPB;BW;SMLS;BLK | REDUCER: PIPE, TYPE CONCENTRIC, SIZE 12 X 8 IN, CONNECTION BUTTWELD, RATING SCH 30, MATERIAL CARBON STEEL, SPECIFICATION ASTM A234, GRADE WPB, FINISH BLACK OXIDE, STRUCTURE SEAMLESS, INDUSTRY STANDARD ASME B16.9 | QA | EA |  |  |  |  | syaiful | R03 | 2021-07-15 15:25:23 | 2021-07-21 14:27:04
7679100221 | 28335 | O-LET,PIPE | 4730 | Stock | K76 | GEN | TMP | O-LET: SOCKOLET;2X1IN;3000;F316L;SW | O-LET: PIPE, TYPE SOCKOLET, RUN PIPE SIZE 2 IN, OUTLET SIZE 1 IN, RATING 3000 PSI, CONNECTION SOCKET WELD, MATERIAL STAINLESS STEEL 316L, SPECIFICATION ASTM A182, GRADE F316L, INDUSTRY STANDARD ASME B16.11 | QA | EA |  |  |  |  | syaiful | R03 | 2021-01-07 13:15:00 | 2021-07-22 19:52:45
7680270051 | 28335 | O-LET,PIPE | 4730 | Stock | K76 | GEN | TMP | O-LET: SOCKOLET;1/2IN;6000;F316L;SW | O-LET: PIPE, TYPE SOCKOLET, RUN PIPE SIZE 1/2 IN, OUTLET SIZE 1/2 IN, RATING 6000 PSI, CONNECTION SOCKET WELD, MATERIAL STAINLESS STEEL 316L, SPECIFICATION ASTM A182, GRADE F316L, INDUSTRY STANDARD ASME B16.11 | QA | EA |  |  |  |  | syaiful | R03 | 2021-01-07 13:15:00 | 2021-08-09 21:32:49
7680270061 | 06076 | COUPLING,PIPE | 4730 | Stock | K76 | GEN | TMP | COUPLING: 1/2IN;10K;PVC;SOCKET;AW | COUPLING: PIPE, SIZE 1/2 IN, CONNECTION SOCKET, RATING 10 KG/CM2, MATERIAL PVC, INDUSTRY STANDARD CLASS AW, TYPE FULL | QA | EA | NON FABRICATION | NON BOM | NON CRITICAL |  | bursah | R04 | 2021-01-07 13:15:00 | 2021-06-08 16:37:45
7680270101 | 28335 | O-LET,PIPE | 4730 | Stock | K76 | GEN | TMP | O-LET: SOCKOLET;3-1/2X1/2IN;3000;A105;SW | O-LET: PIPE, TYPE SOCKOLET, RUN PIPE SIZE 3-1/2 IN, OUTLET SIZE 1/2 IN, RATING 3000 PSI, CONNECTION SOCKET WELD, MATERIAL CARBON STEEL, SPECIFICATION ASTM A105N, FINISH BLACK OXIDE, INDUSTRY STANDARD ASME B16.11 | QA | EA |  |  |  |  | syaiful | R03 | 2021-01-07 13:15:00 | 2021-07-22 19:52:18
7680270121 | 28335 | O-LET,PIPE | 4730 | Stock | K76 | GEN | TMP | O-LET: SOCKOLET;2X3/4IN;3000;A105;BLK;SW | O-LET: PIPE, TYPE SOCKOLET, RUN PIPE SIZE 2 IN, OUTLET SIZE 3/4 IN, RATING 3000 PSI, CONNECTION SOCKET WELD, MATERIAL CARBON STEEL, SPECIFICATION ASTM A105N, FINISH BLACK OXIDE, INDUSTRY STANDARD ASME B16.11 | QA | EA |  |  |  | SCH 160 = 6000PSI | syaiful | R03 | 2021-01-07 13:15:00 | 2021-07-22 19:56:48
7680270141 | 28335 | O-LET,PIPE | 4730 | Stock | K76 | GEN | TMP | O-LET: SOCKOLET;3X3/4IN;3000;A105;BLK;SW | O-LET: PIPE, TYPE SOCKOLET, RUN PIPE SIZE 3 IN, OUTLET SIZE 3/4 IN, RATING 3000 PSI, CONNECTION SOCKET WELD, MATERIAL CARBON STEEL, SPECIFICATION ASTM A105N, FINISH BLACK OXIDE, INDUSTRY STANDARD ASME B16.11 | QA | EA |  |  |  | SCH 160 = 6000PSI | syaiful | R03 | 2021-01-07 13:15:00 | 2021-07-22 19:57:00
7680270151 | 28335 | O-LET,PIPE | 4730 | Stock | K76 | GEN | TMP | O-LET: SOCKOLET;36X1IN;3000;A105;BLK;SW | O-LET: PIPE, TYPE SOCKOLET, RUN PIPE SIZE 36 IN, OUTLET SIZE 1 IN, RATING 3000 PSI, CONNECTION SOCKET WELD, MATERIAL CARBON STEEL, SPECIFICATION ASTM A105N, FINISH BLACK OXIDE, INDUSTRY STANDARD ASME B16.11 | QA | EA |  |  |  | SCH 160 = 6000PSI | syaiful | R03 | 2021-01-07 13:15:00 | 2021-07-22 19:53:14
7680270161 | 28335 | O-LET,PIPE | 4730 | Stock | K76 | GEN | TMP | O-LET: SOCKOLET;3X1IN;3000;A105;BLK;SW | O-LET: PIPE, TYPE SOCKOLET, RUN PIPE SIZE 3 IN, OUTLET SIZE 1 IN, RATING 3000 PSI, CONNECTION SOCKET WELD, MATERIAL CARBON STEEL, SPECIFICATION ASTM A105N, FINISH BLACK OXIDE, INDUSTRY STANDARD ASME B16.11 | QA | EA |  |  |  | SCH 160 = 6000PSI | syaiful | R03 | 2021-01-07 13:15:00 | 2021-07-22 19:53:28
7680270201 | 28335 | O-LET,PIPE | 4730 | Stock | K76 | GEN | TMP | O-LET: SOCKOLET;36X3/4IN;3000;A105;BLK | O-LET: PIPE, TYPE SOCKOLET, RUN PIPE SIZE 36 IN, OUTLET SIZE 3/4 IN, RATING 3000 PSI, CONNECTION SOCKET WELD, MATERIAL CARBON STEEL, SPECIFICATION ASTM A105N, FINISH BLACK OXIDE, INDUSTRY STANDARD ASME B16.11 | QA | EA |  |  |  | SCH 160 = 6000PSI | syaiful | R03 | 2021-01-07 13:15:00 | 2021-07-22 19:57:12
7680270221 | 28335 | O-LET,PIPE | 4730 | Stock | K76 | GEN | TMP | O-LET: SOCKOLET;42X3/4IN;3000;A105;BLK | O-LET: PIPE, TYPE SOCKOLET, RUN PIPE SIZE 42 IN, OUTLET SIZE 3/4 IN, RATING 3000 PSI, CONNECTION SOCKET WELD, MATERIAL CARBON STEEL, SPECIFICATION ASTM A105N, FINISH BLACK OXIDE, INDUSTRY STANDARD ASME B16.11 | QA | EA |  |  |  | SCH 160 = 6000PSI | syaiful | R03 | 2021-01-07 13:15:00 | 2021-07-22 19:57:34
7680270231 | 28335 | O-LET,PIPE | 4730 | TMP | TMP | GEN | TMP | O-LET: WELDOLET;36X3IN;STD;A105;BLK;BW | O-LET: PIPE, TYPE WELDOLET, RUN PIPE SIZE 36 IN, OUTLET SIZE 3 IN, RATING SCH STD, CONNECTION BUTTWELD, MATERIAL CARBON STEEL, SPECIFICATION ASTM A105N, FINISH BLACK OXIDE, INDUSTRY STANDARD ASME B16.9 | QA | EA | NON FABRICATION | NON BOM | NON CRITICAL |  | bursah | R03 | 2021-07-15 15:25:23 | 2021-07-22 19:27:46
7680270241 | 28335 | O-LET,PIPE | 4730 | Stock | K76 | GEN | TMP | O-LET: SOCKOLET;8X1IN;3000;A105;BLK;SW | O-LET: PIPE, TYPE SOCKOLET, RUN PIPE SIZE 8 IN, OUTLET SIZE 1 IN, RATING 3000 PSI, CONNECTION SOCKET WELD, MATERIAL CARBON STEEL, SPECIFICATION ASTM A105N, FINISH BLACK OXIDE, INDUSTRY STANDARD ASME B16.11 | QA | EA |  |  |  | SCH 160 = 6000PSI | syaiful | R03 | 2021-01-07 13:15:00 | 2021-07-22 19:53:47
7680270251 | 28335 | O-LET,PIPE | 4730 | Stock | K76 | GEN | TMP | O-LET: SOCKOLET;18X1-1/2IN;6000;A105;BLK | O-LET: PIPE, TYPE SOCKOLET, RUN PIPE SIZE 18 IN, OUTLET SIZE 1-1/2 IN, RATING 6000 PSI, CONNECTION SOCKET WELD, MATERIAL CARBON STEEL, SPECIFICATION ASTM A105N, FINISH BLACK OXIDE, INDUSTRY STANDARD ASME B16.11 | QA | EA |  |  |  |  | syaiful | R03 | 2021-01-07 13:15:00 | 2021-07-22 19:49:23
7680270261 | 28335 | O-LET,PIPE | 4730 | Stock | TMP | GEN | TMP | O-LET: SOCKOLET;10X1IN;3000;A105;BLK;SW | O-LET: PIPE, TYPE SOCKOLET, RUN PIPE SIZE 10 IN, OUTLET SIZE 1 IN, RATING 3000 PSI, CONNECTION SOCKET WELD, MATERIAL CARBON STEEL, SPECIFICATION ASTM A105N, FINISH BLACK OXIDE, INDUSTRY STANDARD ASME B16.11 | QA | EA |  |  |  | SCH 160 = 6000PSI | syaiful | R03 | 2021-01-07 13:15:00 | 2021-08-11 14:22:41
7680270281 | 28335 | O-LET,PIPE | 4730 | Stock | K76 | GEN | TMP | O-LET: SOCKOLET;20X1IN;3000;A105;BLK;SW | O-LET: PIPE, TYPE SOCKOLET, RUN PIPE SIZE 20 IN, OUTLET SIZE 1 IN, RATING 3000 PSI, CONNECTION SOCKET WELD, MATERIAL CARBON STEEL, SPECIFICATION ASTM A105N, FINISH BLACK OXIDE, INDUSTRY STANDARD ASME B16.11 | QA | EA |  |  |  | SCH 160 = 6000PSI | syaiful | R03 | 2021-01-07 13:15:00 | 2021-07-22 19:54:11
7680270301 | 28335 | O-LET,PIPE | 4730 | Stock | K76 | GEN | TMP | O-LET: SOCKOLET;24X1IN;3000;A105;BLK;SW | O-LET: PIPE, TYPE SOCKOLET, RUN PIPE SIZE 24 IN, OUTLET SIZE 1 IN, RATING 3000 PSI, CONNECTION SOCKET WELD, MATERIAL CARBON STEEL, SPECIFICATION ASTM A105N, FINISH BLACK OXIDE, INDUSTRY STANDARD ASME B16.11 | QA | EA |  |  |  | SCH 160 = 6000PSI | syaiful | R03 | 2021-01-07 13:15:00 | 2021-07-22 19:54:27
7680270321 | 28335 | O-LET,PIPE | 4730 | Stock | K76 | GEN | TMP | O-LET: SOCKOLET;36X1IN;3000;A105;BLK;SW | O-LET: PIPE, TYPE SOCKOLET, RUN PIPE SIZE 36 IN, OUTLET SIZE 1 IN, RATING 3000 PSI, CONNECTION SOCKET WELD, MATERIAL CARBON STEEL, SPECIFICATION ASTM A105N, FINISH BLACK OXIDE, INDUSTRY STANDARD ASME B16.11 | QA | EA |  |  |  | SCH 160 = 6000PSI | syaiful | R03 | 2021-01-07 13:15:00 | 2021-07-22 19:54:39
7680270341 | 28335 | O-LET,PIPE | 4730 | Stock | K76 | GEN | TMP | O-LET: SOCKOLET;42X1IN;3000;A105;BLK;SW | O-LET: PIPE, TYPE SOCKOLET, RUN PIPE SIZE 42 IN, OUTLET SIZE 1 IN, RATING 3000 PSI, CONNECTION SOCKET WELD, MATERIAL CARBON STEEL, SPECIFICATION ASTM A105N, FINISH BLACK OXIDE, INDUSTRY STANDARD ASME B16.11 | QA | EA |  |  |  | SCH 160 = 6000PSI | syaiful | R03 | 2021-01-07 13:15:00 | 2021-07-22 19:54:50
7680270351 | 28335 | O-LET,PIPE | 4730 | Stock | K76 | GEN | TMP | O-LET: SOCKOLET;12-6X3/4IN;6000;A105;BLK | O-LET: PIPE, TYPE SOCKOLET, RUN PIPE SIZE 12 TO 6 IN, OUTLET SIZE 3/4 IN, RATING 6000 PSI, CONNECTION SOCKET WELD, MATERIAL CARBON STEEL, SPECIFICATION ASTM A105N, FINISH BLACK OXIDE, INDUSTRY STANDARD ASME B16.11 | QA | EA |  |  |  |  | syaiful | R03 | 2021-01-07 13:15:00 | 2021-07-22 19:57:50
7680270361 | 28335 | O-LET,PIPE | 4730 | Stock | K76 | GEN | TMP | O-LET: SOCKOLET;3X3/4IN;6000;A105;BLK;SW | O-LET: PIPE, TYPE SOCKOLET, RUN PIPE SIZE 3 IN, OUTLET SIZE 3/4 IN, RATING 6000 PSI, CONNECTION SOCKET WELD, MATERIAL CARBON STEEL, SPECIFICATION ASTM A105N, FINISH BLACK OXIDE, INDUSTRY STANDARD ASME B16.11 | QA | EA |  |  |  |  | syaiful | R03 | 2021-01-07 13:15:00 | 2021-07-22 19:58:02
7680270371 | 28335 | O-LET,PIPE | 4730 | TMP | TMP | GEN | TMP | O-LET: SOCKOLET;36-1-1/4X3/4IN;6000;A105 | O-LET: PIPE, TYPE SOCKOLET, RUN PIPE SIZE 36 TO 1-1/4 IN, OUTLET SIZE 3/4 IN, RATING 6000 PSI, CONNECTION SOCKET WELD, MATERIAL CARBON STEEL, SPECIFICATION ASTM A105N, FINISH BLACK OXIDE, INDUSTRY STANDARD ASME B16.11 | QA | EA | NON FABRICATION | NON BOM | NON CRITICAL |  | bursah | R03 | 2021-01-07 13:15:00 | 2021-07-22 21:27:20
7680270381 | 28335 | O-LET,PIPE | 4730 | Stock | K76 | GEN | TMP | O-LET: SOCKOLET;4X1-1/2IN;3000;A105;BLK | O-LET: PIPE, TYPE SOCKOLET, RUN PIPE SIZE 4 IN, OUTLET SIZE 1-1/2 IN, RATING 3000 PSI, CONNECTION SOCKET WELD, MATERIAL CARBON STEEL, SPECIFICATION ASTM A105N, FINISH BLACK OXIDE, INDUSTRY STANDARD ASME B16.11 | QA | EA |  |  |  | SCH 160 = 6000PSI | syaiful | R03 | 2021-01-07 13:15:00 | 2021-07-22 19:49:43
7680270391 | 28335 | O-LET,PIPE | 4730 | Stock | K76 | GEN | TMP | O-LET: SOCKOLET;4X1-1/2IN;6000;A105;BLK | O-LET: PIPE, TYPE SOCKOLET, RUN PIPE SIZE 4 IN, OUTLET SIZE 1-1/2 IN, RATING 6000 PSI, CONNECTION SOCKET WELD, MATERIAL CARBON STEEL, SPECIFICATION ASTM A105N, FINISH BLACK OXIDE, INDUSTRY STANDARD ASME B16.11 | QA | EA |  |  |  |  | syaiful | R03 | 2021-01-07 13:15:00 | 2021-07-22 19:49:59
7680270421 | 28335 | O-LET,PIPE | 4730 | Stock | K76 | GEN | TMP | O-LET: SOCKOLET;12X1IN;6000;A105;BLK;SW | O-LET: PIPE, TYPE SOCKOLET, RUN PIPE SIZE 12 IN, OUTLET SIZE 1 IN, RATING 6000 PSI, CONNECTION SOCKET WELD, MATERIAL CARBON STEEL, SPECIFICATION ASTM A105N, FINISH BLACK OXIDE, INDUSTRY STANDARD ASME B16.11 | QA | EA |  |  |  |  | syaiful | R03 | 2021-01-07 13:15:00 | 2021-07-22 19:55:02
7680270441 | 28335 | O-LET,PIPE | 4730 | Stock | K76 | GEN | TMP | O-LET: SOCKOLET;12X8IN;6000;A105;BLK;SW | O-LET: PIPE, TYPE SOCKOLET, RUN PIPE SIZE 12 IN, OUTLET SIZE 8 IN, RATING 6000 PSI, CONNECTION SOCKET WELD, MATERIAL CARBON STEEL, SPECIFICATION ASTM A105N, FINISH BLACK OXIDE, INDUSTRY STANDARD ASME B16.11 | QA | EA |  |  |  |  | syaiful | R03 | 2021-01-07 13:15:00 | 2021-07-22 19:58:24
7680270461 | 28335 | O-LET,PIPE | 4730 | Stock | K76 | GEN | TMP | O-LET: SOCKOLET;18X1IN;6000;A105;BLK;SW | O-LET: PIPE, TYPE SOCKOLET, RUN PIPE SIZE 18 IN, OUTLET SIZE 1 IN, RATING 6000 PSI, CONNECTION SOCKET WELD, MATERIAL CARBON STEEL, SPECIFICATION ASTM A105N, FINISH BLACK OXIDE, INDUSTRY STANDARD ASME B16.11 | QA | EA |  |  |  |  | syaiful | R03 | 2021-01-07 13:15:00 | 2021-07-22 19:55:18
7680270501 | 28335 | O-LET,PIPE | 4730 | Stock | K76 | GEN | TMP | O-LET: SOCKOLET;24X1IN;3000;A105;BLK;SW | O-LET: PIPE, TYPE SOCKOLET, RUN PIPE SIZE 24 IN, OUTLET SIZE 1 IN, RATING 3000 PSI, CONNECTION SOCKET WELD, MATERIAL CARBON STEEL, SPECIFICATION ASTM A105N, FINISH BLACK OXIDE, INDUSTRY STANDARD ASME B16.11 | QA | EA |  |  |  | SCH 160 = 6000PSI | syaiful | R03 | 2021-01-07 13:15:00 | 2021-07-22 19:55:50
7680270521 | 28335 | O-LET,PIPE | 4730 | Stock | K76 | GEN | TMP | O-LET: SOCKOLET;24X1-1/2IN;6000;A105;BLK | O-LET: PIPE, TYPE SOCKOLET, RUN PIPE SIZE 24 IN, OUTLET SIZE 1-1/2 IN, RATING 6000 PSI, CONNECTION SOCKET WELD, MATERIAL CARBON STEEL, SPECIFICATION ASTM A105N, FINISH BLACK OXIDE, INDUSTRY STANDARD ASME B16.11 | QA | EA |  |  |  |  | syaiful | R03 | 2021-01-07 13:15:00 | 2021-07-22 19:52:05
7680270591 | 28335 | O-LET,PIPE | 4730 | Stock | K76 | GEN | TMP | O-LET: SOCKOLET;18X3/4IN;6000;A105;BLK | O-LET: PIPE, TYPE SOCKOLET, RUN PIPE SIZE 18 IN, OUTLET SIZE 3/4 IN, RATING 6000 PSI, CONNECTION SOCKET WELD, MATERIAL CARBON STEEL, SPECIFICATION ASTM A105N, FINISH BLACK OXIDE, INDUSTRY STANDARD ASME B16.11 | QA | EA |  |  |  |  | syaiful | R03 | 2021-01-07 13:15:00 | 2021-07-22 19:58:12
7680270621 | 28335 | O-LET,PIPE | 4730 | Stock | K76 | GEN | TMP | O-LET: WELDOLET;10X2IN;S160;A105;BLK;BW | O-LET: PIPE, TYPE WELDOLET, RUN PIPE SIZE 10 IN, OUTLET SIZE 2 IN, RATING SCH 160, CONNECTION BUTTWELD, MATERIAL CARBON STEEL, SPECIFICATION ASTM A105N, FINISH BLACK OXIDE, INDUSTRY STANDARD ASME B16.9 | QA | EA |  |  |  |  | syaiful | R03 | 2021-01-07 13:15:00 | 2021-07-22 20:12:07
7680280051 | 28335 | O-LET,PIPE | 4730 | Stock | TMP | GEN | TMP | O-LET: THREADOLET;1IN;3000;A105;BLK;FNPT | O-LET: PIPE, TYPE THREADOLET, OUTLET SIZE 1 IN, RATING 3000 PSI, CONNECTION FEMALE NPT, MATERIAL CARBON STEEL, SPECIFICATION ASTM A105N, FINISH BLACK OXIDE, INDUSTRY STANDARD ASME B16.11 | QA | EA |  |  |  | SCH 160 = 6000PSI | syaiful | R03 | 2021-01-07 13:15:00 | 2021-08-11 14:37:55
7680280151 | 28335 | O-LET,PIPE | 4730 | TMP | TMP | GEN | TMP | O-LET: THREADOLET;3X1IN;6000;A105;BLK | O-LET: PIPE, TYPE THREADOLET, RUN PIPE SIZE 3 IN, OUTLET SIZE 1 IN, RATING 6000 PSI, CONNECTION FEMALE NPT, MATERIAL CARBON STEEL, SPECIFICATION ASTM A105N, FINISH BLACK OXIDE, INDUSTRY STANDARD ASME B16.11 | QA | EA | NON FABRICATION | NON BOM | NON CRITICAL |  | bursah | R03 | 2021-01-07 13:15:00 | 2021-07-23 13:42:58
7680280351 | 28335 | O-LET,PIPE | 4730 | Stock | TMP | GEN | TMP | O-LET: THREADOLET;36-10X1/2IN;6000;A105 | O-LET: PIPE, TYPE THREADOLET, RUN PIPE SIZE 36 TO 10 IN, OUTLET SIZE 1/2 IN, RATING 6000 PSI, CONNECTION FEMALE NPT, MATERIAL CARBON STEEL, SPECIFICATION ASTM A105N, FINISH BLACK OXIDE, INDUSTRY STANDARD ASME B16.11 | QA | EA |  |  |  |  | syaiful | R03 | 2021-01-07 13:15:00 | 2021-08-15 14:31:22
7680280361 | 28335 | O-LET,PIPE | 4730 | Stock | K76 | GEN | TMP | O-LET: THREADOLET;2IN;3000;A105;BLK;FNPT | O-LET: PIPE, TYPE THREADOLET, OUTLET SIZE 2 IN, RATING 3000 PSI, CONNECTION FEMALE NPT, MATERIAL CARBON STEEL, SPECIFICATION ASTM A105N, FINISH BLACK OXIDE, INDUSTRY STANDARD ASME B16.11 | QA | EA |  |  |  |  | syaiful | R03 | 2021-01-07 13:15:00 | 2021-07-22 19:59:46
7680280381 | 28335 | O-LET,PIPE | 4730 | TMP | TMP | GEN | TMP | O-LET: THREADOLET;3X1/2IN;3000;F316L | O-LET: PIPE, TYPE THREADOLET, RUN PIPE SIZE 3 IN, OUTLET SIZE 1/2 IN, RATING 3000 PSI, CONNECTION FEMALE NPT, MATERIAL STAINLESS STEEL 316L, SPECIFICATION ASTM A182, GRADE F316L, INDUSTRY STANDARD ASME B16.11 | QA | EA | NON FABRICATION | NON BOM | NON CRITICAL |  | bursah | R03 | 2021-07-15 15:25:23 | 2021-07-22 18:44:32
7680440103 |  |  |  | Stock | K76 | GEN | TMP |  |  | RAW | EA |  |  |  |  | admin |  | 2021-01-07 13:15:00 | 2021-01-07 13:15:00
7680440123 | R1845 | SET | 0000 | TMP | TMP | GEN | TMP | SET: | SET, TYPE COUPLING 1080T HUB RSB, 07/10/10, EQUIPMENT NAME HORIZONTAL SINGLE STAGE CENTRIFUGAL PUMP, EQUIPMENT NAME MOTOR DRIVEN PUMP, EQUIPMENT TYPE/MODEL 10AE20, MANUFACTURER FALK, MANUFACTURER REFERENCE 0257556 | REV | SET |  |  |  |  | bursah |  | 2021-01-07 13:15:00 | 2021-11-13 17:26:34
7680440133 |  |  |  | Stock | K76 | GEN | TMP |  |  | RAW | SET |  |  |  |  | admin |  | 2021-01-07 13:15:00 | 2021-01-07 13:15:00
7680440151 | R0608 | COUPLING,OCTG | 0000 | TMP | TMP | GEN | TMP | COUPLING,OCTG: | COUPLING: OCTG, TYPE CASING, SIZE/CONNECTION 13-3/8 IN, STRUCTURE SEAMLESS, MATERIAL CARBON STEEL, SPECIFICATION API 5CT, GRADE K55 | CAT | EA |  |  |  |  | syaiful |  | 2021-01-07 13:15:00 | 2021-09-02 02:18:27
7680440153 | R0605 | COUPLING | 0000 | TMP | TMP | GEN | TMP | COUPLING: | COUPLING, TYPE SCREW, PROTECTION HIGH PRESSURE CONNECTION, EQUIPMENT NAME GCB OPERATING MECHANISM, MANUFACTURER ABB, MANUFACTURER REFERENCE GPFX731121P0001 | CAT | EA |  |  |  |  | bursah |  | 2021-01-07 13:15:00 | 2021-09-24 15:09:51
7680440201 | R0608 | COUPLING,OCTG | 0000 | TMP | TMP | GEN | TMP | COUPLING,OCTG: | COUPLING: OCTG, TYPE CASING, SIZE/CONNECTION 9-5/8 IN, WEIGHT 47PPF, STRUCTURE SEAMLESS, MATERIAL CARBON STEEL, SPECIFICATION API 5CT, GRADE L80 | CAT | EA |  |  |  |  | syaiful |  | 2021-01-07 13:15:00 | 2021-09-02 02:23:34
7680440251 | SC125 | CLAMP,PIPE | 4730 | Stock | K76 | GEN | TMP | CLAMP,PIPE: 10IN;CS;GALV | CLAMP: PIPE, TYPE STANDARD, SIZE 10IN, MATERIAL CARBON STEEL, MATERIAL STANDARD ASTM A105, SURFACE FINISH GALVANIZED, MOUNTING DATA 2 BOLT HOLE | CAT | EA |  |  |  |  | firman |  | 2021-01-07 13:15:00 | 2021-02-04 11:43:19
7680440261 | R0467 | CLAMP | 0000 | TMP | TMP | GEN | TMP | CLAMP: | CLAMP, TYPE 77, SIZE/CAPACITY 6 IN, MATERIAL CARBON STEEL, SPECIAL FEATURES ASTM A536 GRADE 65-45-12, SPECIAL FEATURES C/W BOLT AND NUT | CAT | EA |  |  |  |  | bursah |  | 2021-01-07 13:15:00 | 2021-09-28 13:33:56
7680440271 | R0467 | CLAMP | 0000 | TMP | TMP | GEN | TMP | CLAMP: | CLAMP, TYPE FLEXIBLE COPLING, SIZE/CAPACITY 8 IN, MATERIAL CARBON STEEL, SPECIAL FEATURES C/W BOLT AND NUT, SPECIAL FEATURES ASTM A536 GRADE 65-45-12 | CAT | EA |  |  |  |  | bursah |  | 2021-01-07 13:15:00 | 2021-09-28 13:35:42
7680701051 | 28335 | O-LET,PIPE | 4730 | TMP | TMP | GEN | TMP | O-LET: SWEEPOLET;3X2IN;S160;A105;BLK;BW | O-LET: PIPE, TYPE SWEEPOLET, RUN PIPE SIZE 3 IN, OUTLET SIZE 2 IN, RATING SCH 160, CONNECTION BUTTWELD, MATERIAL CARBON STEEL, SPECIFICATION ASTM A105N, FINISH BLACK OXIDE, INDUSTRY STANDARD ASME B16.9 | QA | EA |  |  |  |  | akmal | R03 | 2021-01-07 13:15:00 | 2021-07-25 06:01:43
7682100151 |  |  |  | Stock | K76 | GEN | TMP |  |  | RAW | EA |  |  |  |  | admin |  | 2021-01-07 13:15:00 | 2021-01-07 13:15:00
7683160101 | R0733 | DISC,RUPTURE | 0000 | Stock | K76 | GEN | TMP | DISC,RUPTURE: 8IN;37.76BAR;240C;SS316 | DISC: RUPTURE, DIAMETER 8 IN, BURST PRESSURE 33 TO 37.76 BARG, MATERIAL STAINLESS STEEL 316, TEMPERATURE RATING 22 TO 240 DEG C, TYPE REVERSE ACTING | QA | EA |  |  |  |  | jayadi |  | 2021-01-07 13:15:00 | 2021-10-23 01:02:59
7683160131 | R0733 | DISC,RUPTURE | 0000 | Stock | K76 | GEN | TMP | DISC,RUPTURE: 4IN;REV ACT | DISC: RUPTURE, DIAMETER 4 IN, BURST PRESSURE 1 TO 1.37BAR, MATERIAL SS316-PTFE, TEMPERATURE RATING 22 TO 150 DEG C, TYPE REVERSE ACTING, SPECIAL FEATURES DWG:X3101101 | CAT | EA |  |  |  |  | bursah |  | 2021-01-07 13:15:00 | 2021-11-13 17:32:40
7683160141 | R0733 | DISC,RUPTURE | 0000 | Stock | K76 | GEN | TMP | DISC,RUPTURE: 4IN;3.96BAR;177C;SS316 | DISC: RUPTURE, DIAMETER 4 IN, BURST PRESSURE 3.4 TO 3.96 BARG, MATERIAL STAINLESS STEEL 316, TEMPERATURE RATING 22 TO 177 DEG C, TYPE REVERSE ACTING | QA | EA |  |  |  |  | jayadi |  | 2021-01-07 13:15:00 | 2021-09-27 16:19:13
7683160201 | R0733 | DISC,RUPTURE | 0000 | Stock | K76 | GEN | TMP | DISC,RUPTURE: 8IN;REV ACT | DISC: RUPTURE, DIAMETER 8 IN, BURST PRESSURE 15.59 BAR, MATERIAL STAINLESS STEEL, RAISE FACE, TEMPERATURE RATING 22 TO 95 DEG C, TYPE REVERSE ACTING | CAT | EA |  |  |  |  | bursah |  | 2021-01-07 13:15:00 | 2021-11-13 17:34:16
7683160211 | R0733 | DISC,RUPTURE | 0000 | Stock | K76 | GEN | TMP | DISC,RUPTURE: 8IN;15.59BAR;210C;INC-TFE | DISC: RUPTURE, DIAMETER 8 IN, BURST PRESSURE 13.8 TO 15.59 BARG, MATERIAL INCONEL 600 WITH PTFE LINER, TEMPERATURE RATING 22 TO 210 DEG C, TYPE REVERSE ACTING | QA | EA |  |  |  |  | jayadi |  | 2021-01-07 13:15:00 | 2021-10-23 00:55:49
7683160221 | R0733 | DISC,RUPTURE | 0000 | Stock | K76 | GEN | TMP | DISC,RUPTURE: 6IN;240C;INC-TFE;REV ACT | DISC: RUPTURE, DIAMETER 6 IN, BURST PRESSURE 33 BARG, MATERIAL INCONEL 600 WITH PTFE LINER, TEMPERATURE RATING 22 TO 240 DEG C, TYPE REVERSE ACTING | CAT | EA |  |  |  |  | aa52LvePHS |  | 2021-01-07 13:15:00 | 2021-10-04 01:36:05
7683160231 | R0733 | DISC,RUPTURE | 0000 | Stock | K76 | GEN | TMP | DISC,RUPTURE: 8IN;16.37BAR;210C;INC-TFE | DISC: RUPTURE, DIAMETER 8 IN, BURST PRESSURE 14.49 TO 16.37 BARG, MATERIAL INCONEL 600 WITH PTFE LINER, TEMPERATURE RATING 22 TO 210 DEG C, TYPE REVERSE ACTING | QA | EA |  |  |  |  | bursah |  | 2021-01-07 13:15:00 | 2021-09-27 14:50:02
7683160241 | 27850 | DISK,RUPTURABLE | 4820 | Stock | K76 | GEN | TMP | DISK,RUPTURABLE: 8IN;SS316 | DISK: RUPTURABLE, TYPE STANDARD, SIZE 8IN, BURST PRESSURE 14.8KG/CM2G (BARG), BURST TOLERANCE 5%, TEMPERATURE RATING 210DEG C, MATERIAL STAINLESS STEEL 316 | CAT | EA |  |  |  |  | dzikri |  | 2021-01-07 13:15:00 | 2021-02-08 17:30:25
7683160251 | 27850 | DISK,RUPTURABLE | 4820 | Stock | K76 | GEN | TMP | DISK,RUPTURABLE: SS316 | DISK: RUPTURABLE, TYPE RESERVE ACTING, SIZE 8IN (DN200), BURST PRESSURE 6.21 TO 34.47BARG, BURST TOLERANCE +/-5%, TEMPERATURE RATING 22 TO 482DEG C, MATERIAL STAINLESS STEEL 316 | CAT | EA |  |  |  |  | akmal |  | 2021-01-07 13:15:00 | 2021-03-30 14:45:42
7683160261 | R0733 | DISC,RUPTURE | 0000 | Stock | K76 | GEN | TMP | DISC,RUPTURE: REV ACT | DISC: RUPTURE, DIAMETER 2.75 IN, BURST PRESSURE 3.16 BAR, MATERIAL STAINLESS STEEL, TCP-NR, TEMPERATURE RATING 22 TO 95 DEG C, TYPE REVERSE ACTING, SPECIAL FEATURES FOR OLTC TANK TRANSFORMER, ZOOK DISC | CAT | EA |  |  |  |  | bursah |  | 2021-01-07 13:15:00 | 2021-11-13 17:31:33
7683160271 | R0733 | DISC,RUPTURE | 0000 | Stock | K76 | GEN | TMP | DISC,RUPTURE: 8IN;13.3BAR;204C;INC-TFE | DISC: RUPTURE, DIAMETER 8 IN, BURST PRESSURE 13.3 BARG, MATERIAL INCONEL 600 WITH PTFE LINER, TEMPERATURE RATING 22 TO 204 DEG C, TYPE REVERSE ACTING | QA | EA |  |  |  |  | aa52LvePHS |  | 2021-01-07 13:15:00 | 2021-10-23 00:24:47
7683160281 | R0733 | DISC,RUPTURE | 0000 | Stock | K76 | GEN | TMP | DISC,RUPTURE: 8IN;13.8BAR;210C;SS316 | DISC: RUPTURE, DIAMETER 8 IN, BURST PRESSURE 13.8 BARG, MATERIAL STAINLESS STEEL 316, TEMPERATURE RATING 22 TO 210 DEG C, TYPE REVERSE ACTING | QA | EA |  |  |  |  | jayadi |  | 2021-01-07 13:15:00 | 2021-10-23 00:31:39
7683160291 | 27850 | DISK,RUPTURABLE | 4820 | Stock | K76 | GEN | TMP | DISK,RUPTURABLE: 6IN;SS316 | DISK: RUPTURABLE, TYPE RESERVE ACTING, SIZE 6IN (DN150), BURST PRESSURE 1.24 TO 10.34BARG, BURST TOLERANCE +/-5%, TEMPERATURE RATING 22 TO 482DEG C, MATERIAL STAINLESS STEEL 316 | CAT | EA |  |  |  |  | akmal |  | 2021-01-07 13:15:00 | 2021-03-30 14:56:53
7683160301 | R0733 | DISC,RUPTURE | 0000 | Stock | K76 | GEN | TMP | DISC,RUPTURE: 8IN;INC-TFE;REV ACT | DISC: RUPTURE, DIAMETER 8 IN, BURST PRESSURE 22 BARG, MATERIAL INCONEL 600 WITH PTFE LINER, TEMPERATURE RATING 22 TO 218 DEG C, TYPE REVERSE ACTING | CAT | EA |  |  |  |  | aa52LvePHS |  | 2021-07-15 15:25:23 | 2021-10-04 09:50:23
7683160311 |  |  |  | Stock | K76 | GEN |  |  |  | RAW | EA |  |  |  |  | admin |  | 2021-07-15 15:25:23 | 2021-07-15 15:25:23
7683160321 | R0733 | DISC,RUPTURE | 0000 | Stock | K76 | GEN | TMP | DISC,RUPTURE: 8IN;INC-TFE;REV ACT | DISC: RUPTURE, DIAMETER 8 IN, BURST PRESSURE 20 BARG, MATERIAL INCONEL 600 WITH PTFE LINER, TEMPERATURE RATING 22 TO 215 DEG C, TYPE REVERSE ACTING, SPECIAL FEATURES C/W HOLDER STAINLESS STEEL 316L | CAT | EA |  |  |  |  | aa52LvePHS |  | 2021-07-15 15:25:23 | 2021-10-04 09:45:05
7683160331 | R0733 | DISC,RUPTURE | 0000 | Stock | K76 | GEN | TMP | DISC,RUPTURE: 8IN;INC-TFE;REV ACT | DISC: RUPTURE, DIAMETER 8 IN, BURST PRESSURE 20 BARG, MATERIAL INCONEL 600 WITH PTFE LINER, TEMPERATURE RATING 22 TO 215 DEG C, TYPE REVERSE ACTING | CAT | EA |  |  |  |  | aa52LvePHS |  | 2021-07-15 15:25:23 | 2021-10-04 09:42:18
7683160341 | R0733 | DISC,RUPTURE | 0000 | Stock | K76 | GEN | TMP | DISC,RUPTURE: 8IN;INC-TFE;REV ACT | DISC: RUPTURE, DIAMETER 8 IN, BURST PRESSURE 22 BARG, MATERIAL INCONEL 600 WITH PTFE LINER, TEMPERATURE RATING 22 TO 218 DEG C, TYPE REVERSE ACTING, SPECIAL FEATURES C/W HOLDER STAINLESS STEEL 316L | CAT | EA |  |  |  |  | aa52LvePHS |  | 2021-07-15 15:25:23 | 2021-10-04 09:02:25
7683180051 |  |  |  | Stock | K76 | GEN | TMP |  |  | RAW | EA |  |  |  |  | admin |  | 2021-01-07 13:15:00 | 2021-01-07 13:15:00
7683180101 |  |  |  | Stock | K76 | GEN | TMP |  |  | RAW | EA |  |  |  |  | admin |  | 2021-01-07 13:15:00 | 2021-01-07 13:15:00
7683180151 |  |  |  | Stock | K76 | GEN | TMP |  |  | RAW | EA |  |  |  |  | admin |  | 2021-01-07 13:15:00 | 2021-01-07 13:15:00
7683260101 | R0684 | DEFLECTOR | 0000 | TMP | TMP | OEM | TMP | DEFLECTOR: STRAINER;PUMP;ST397308-P67 | DEFLECTOR, TYPE STRAINER, EQUIPMENT NAME AUXILIARY OIL PUMP, EQUIPMENT TYPE/MODEL 200905M3, MANUFACTURER FUJI ELECTRIC, MANUFACTURER REFERENCE DWG:ST397308-POS 67 | QA | EA |  |  |  |  | bursah |  | 2021-01-07 13:15:00 | 2021-10-05 01:18:55
7683260121 | R0684 | DEFLECTOR | 0000 | TMP | TMP | GEN | TMP | DEFLECTOR: STRAINER;ALUM;ST7A3357-P22 | DEFLECTOR, TYPE STRAINER, SIZE M8 X 15 X 4, MATERIAL ALUMINIUM, EQUIPMENT NAME STEAM TURBINE, EQUIPMENT TYPE/MODEL ST-100, EQUIPMENT SERIAL NUMBER K1E69011G1, MANUFACTURER FUJI ELECTRIC, MANUFACTURER REFERENCE DWG:ST7A3357-POS 22 | QA | EA |  |  |  |  | aa52LvePHS |  | 2021-01-07 13:15:00 | 2021-10-05 01:17:51
7683260131 | R1403 | NIPPLE,PIPE | 0000 | TMP | TMP | GEN | TMP | NIPPLE: 1-1/4IN;S40;A106;TBE;SMLS;BLK;4L | NIPPLE: PIPE, TYPE LONG, SIZE 1-1/4 IN, CONNECTION THREADED BOTH ENDS, LENGTH 4 IN, RATING SCH 40, MATERIAL CARBON STEEL, SPECIFICATION ASTM A106, GRADE B, STRUCTURE SEAMLESS, FINISH BLACK OXIDE, INDUSTRY STANDARD ASME B16.11 | QA | EA | NON FABRICATION | NON BOM | NON CRITICAL |  | bursah | R05 | 2021-07-15 15:25:23 | 2021-08-15 22:06:04
7699100101 | R2211 | TRAP,STEAM | 0000 | TMP | TMP | GEN | TMP | TRAP,STEAM: | TRAP: STEAM, TYPE THERMODYNAMIC, SIZE/CONNECTION 2 IN, FLG RF, PRESSURE RATING 305 PSI MAX, MATERIAL CAST CARBON STEEL GR SCPH 2, MANUFACTURER MIYAWAKI, MANUFACTURER REFERENCE ESH21-21F | CAT | EA |  |  |  |  | bursah |  | 2021-01-07 13:15:00 | 2021-09-26 19:29:30
7725000101 | 05466 | GEAR,SPUR | 3020 | Stock | K77 | GEN | TMP | GEAR,SPUR: | GEAR: SPUR, NUMBER OF TEETH 12 TEETH, FACE WIDTH 18MM, BORE DIAMETER 18MM, OVERALL LENGTH 65MM, OUTSIDE DIAMETER 35MM, MATERIAL ALLOY STEEL, HARDNESS DATA 55 HRC, SPECIFICATION/STD DATA DIN 1.7337 15CrMo, TYPE OR USAGE WATER INLET VALVE | RAW | EA |  |  |  |  | bursah |  | 2021-01-07 13:15:00 | 2021-02-10 09:20:51
7725000151 | 05466 | GEAR,SPUR | 3020 | Stock | K77 | GEN | TMP | GEAR,SPUR: | GEAR: SPUR, NUMBER OF TEETH 36TEETH, PITCH DIAMETER 90MM, FACE WIDTH 25MM, BORE DIAMETER 25MM, OVERALL LENGTH 43MM, HUB DIAMETER 70MM, OUTSIDE DIAMETER 95MM, MATERIAL CHROMIUM MOLYBDENUM STEEL, HARDNESS DATA 55 HRC, PRESSURE ANGLE 20DEG, SPECIFICATION/STD DATA DIN 1.7337 15CrMo, TYPE OR USAGE WATER INLET VALVE | CAT | EA |  |  |  |  | bursah |  | 2021-01-07 13:15:00 | 2021-03-22 16:53:26
7725000161 | R2282 | VALVE,SOLENOID | 0000 | TMP | TMP | GEN | TMP | VALVE,SOLENOID: | VALVE: SOLENOID, PIPE SIZE 3/8 IN, ORIFICE DIAMETER 6MM DIA, ELECTRICAL RATING 125 VDC, 60HZ, 0.6A, BODY MATERIAL ALUMINIUM ALLOY, CONFIGURATION 4-WAY, 2 PORT AIR, PRESSURE RATING 0.1 TO 0.99 MPA, CONNECTION FEMALE NPT, OPERATION NORMALLY OPEN, COIL CONTINUOUS DUTY MOLDED CLASS H, ENCLOSURE GENERAL PURPOSE | CAT | EA |  |  |  |  | bursah |  | 2021-07-15 15:25:23 | 2021-10-11 15:28:14
7725000171 | R2276 | VALVE,GLOBE | 0000 | Stock | K77 | GEN | TMP | VALVE,GLOBE: 1-1/2IN;600;S28C;SW;BB;OSY | VALVE: GLOBE, SIZE 1-1/2 IN, DESIGN RATING 600 PSI, CONNECTION SOCKET WELD, BODY MATERIAL CARBON STEEL JIS G4051-S28C, TRIM JIS G4051-S28C BONNET, TRIM SS416 STEM, TRIM SS403 DISC, TRIM JIS G4051-S28C + STELLITE FACED SEAT, PORT FULL, OPERATED HANDWHEEL, SOFTGOODS GRAPHITE PACKING, STYLE BOLTED BONNET, STEM DESIGN RISING STEM OS & Y | QA | EA |  |  |  |  | dzikri |  | 2021-07-15 15:25:23 | 2021-10-21 10:41:58
7725000181 |  |  |  | Stock | K77 | GEN |  |  |  | RAW | EA |  |  |  |  | admin |  | 2021-07-15 15:25:23 | 2021-07-15 15:25:23
7725000201 | R2272 | VALVE,CHECK | 0000 | Stock | K77 | GEN | TMP | VALVE,CHECK: 5IN;300;WCB;RF;BC;SWING | VALVE: CHECK, SIZE 5 IN, DESIGN RATING 300 PSI, CONNECTION RF FLANGE, BODY MATERIAL CAST STEEL ASTM A216-WCB, TRIM ASTM A216-WCB CAP & HINGE, TRIM ASTM A105 + 13CR FACED DISC, TRIM ASTM A105 + 13CR FACED SEAT, PORT FULL, TYPE SWING, STYLE BOLTED CAP, CONFIGURATION 2-WAY | QA | EA |  |  |  |  | jayadi |  | 2021-07-15 15:25:23 | 2021-10-26 19:07:52
7843130011 | 26411 | STRAPPING | 5340 | Stock | K78 | GEN | TMP | STRAPPING: | STRAPPING, WIDTH 19MM, THICKNESS 0.75MM, LENGTH 200M, MATERIAL STAINLESS STEEL 316, PACKAGE DATA ROLL OF 200M | CAT | RL |  |  |  |  | akmal |  | 2021-01-07 13:15:00 | 2021-06-17 16:54:21
7843130021 | R0149 | BEAM,STRUCTURAL | 0000 | Stock | K78 | GEN | TMP | BEAM: H;200X200X12X8MM;2.3M;A36/400;GALV | BEAM: STRUCTURAL, TYPE H, DEPTH 200MM, FLANGE WIDTH 200MM, FLANGE THICKNESS 12MM, WEB THICKNESS 8MM, LENGTH 2.3M, PROCESS HOT DIP GALVANIZED, MATERIAL CARBON STEEL, SPECIFICATION ASTM A36/JIS G3101 GRADE SS400 | QA | LG |  |  |  |  | firman |  | 2021-01-07 13:15:00 | 2021-11-03 08:04:44
7843130031 | 26411 | STRAPPING | 5340 | Stock | K78 | GEN | TMP | STRAPPING: ROLL/30M | STRAPPING, WIDTH 19MM, THICKNESS 0.75MM, LENGTH 30M, MATERIAL STAINLESS STEEL, PACKAGE DATA ROLL OF 30M | CAT | RL |  |  |  |  | akmal |  | 2021-01-07 13:15:00 | 2021-06-17 16:54:35
7843130051 | 26411 | STRAPPING | 5340 | Stock | K78 | GEN | TMP | STRAPPING: | STRAPPING, WIDTH 12.7MM, THICKNESS 0.7MM, LENGTH 200M, MATERIAL STAINLESS STEEL 316, PACKAGE DATA ROLL OF 200M | CAT | RL |  |  |  |  | akmal |  | 2021-01-07 13:15:00 | 2021-06-17 16:52:54
7843131051 |  |  |  | Stock | K78 | GEN | TMP |  |  | RAW | RL |  |  |  |  | admin |  | 2021-01-07 13:15:00 | 2021-01-07 13:15:00
7855101053 | F9025 | SPRING,HELICAL | 5360 | Stock | K78 | OEM | TMP | SPRING,HELICAL: | SPRING: HELICAL, MATERIAL HASTELLOY C, EQUIPMENT NAME MECHANICAL SEAL, EQUIPMENT TYPE/MODEL 100-B011-Y3, MANUFACTURER TANKEN SEAL SEIKO, MANUFACTURER REFERENCE 401702 | CAT | EA |  |  |  |  | syaiful |  | 2021-01-07 13:15:00 | 2021-04-07 14:03:50
7861120101 | R1455 | PACKING | 0000 | TMP | TMP | GEN | TMP | PACKING: AL | PACKING, TYPE STRIP, MATERIAL ALUMINIUM, USAGE DESIGN LABYRINTH SEAL FIN AND CAULKING WIRE (FRONT), MANUFACTURER FUJI ELECTRIC | CEK | EA |  |  |  |  | bursah |  | 2021-01-07 13:15:00 | 2021-10-05 23:29:35
7861120251 | R1455 | PACKING | 0000 | TMP | TMP | GEN | TMP | PACKING: AL | PACKING, TYPE STRIP, MATERIAL ALUMINIUM, USAGE DESIGN LABYRINTH SEAL FIN AND CAULKING WIRE (REAR), MANUFACTURER FUJI ELECTRIC | CEK | EA |  |  |  |  | bursah |  | 2021-01-07 13:15:00 | 2021-10-05 23:29:40
7861120351 | R1455 | PACKING | 0000 | TMP | TMP | GEN | TMP | PACKING: AL | PACKING, TYPE STRIP, MATERIAL ALUMINIUM, USAGE DESIGN LABYRINTH & CAULKING WIRE (REAR) 1 PK=24 MT, 24 MT=24 PCS, USAGE DESIGN LABYRINTH & CAULKING WIRE (HALF RING) 1 PK=24 MT, 24 MT=24 PCS, MANUFACTURER FUJI ELECTRIC | CEK | PAC |  |  |  |  | bursah |  | 2021-01-07 13:15:00 | 2021-10-05 23:29:44
7861120401 | R2351 | WIRE | 0000 | TMP | TMP | GEN | TMP | WIRE: | WIRE, TYPE CAULKING, MATERIAL SUS304, USAGE DESIGN LABYRINTH SEAL FIN AND CAULKING WIRE (FRONT) 1 PK=41 MT, MANUFACTURER FUJI ELECTRIC, MANUFACTURER REFERENCE DWG:ST216057-POS 7, MANUFACTURER REFERENCE DWG:ST587427C | CAT | PAC |  |  |  |  | bursah |  | 2021-01-07 13:15:00 | 2021-09-30 11:39:15
7861120421 |  |  |  | Stock | K78 | GEN | TMP |  |  | RAW | M |  |  |  |  | admin |  | 2021-01-07 13:15:00 | 2021-01-07 13:15:00
7861120451 | 04531 | PACKING MATERIAL | 5330 | Stock | K78 | GEN | TMP |  | PACKING MATERIAL: | RAW | PAC |  |  |  |  | akmal |  | 2021-01-07 13:15:00 | 2021-01-07 13:15:00
7861120501 |  |  |  | Stock | K78 | GEN | TMP |  |  | RAW | PAC |  |  |  |  | admin |  | 2021-01-07 13:15:00 | 2021-01-07 13:15:00
7861120551 | R1455 | PACKING | 0000 | TMP | TMP | GEN | TMP | PACKING: V;RBR;ST7A0317-P1 | PACKING, MATERIAL RUBBER, SHAPE VEE, EQUIPMENT NAME STEAM TURBINE, EQUIPMENT TYPE/MODEL ST-100, EQUIPMENT SERIAL NUMBER K1E69011G1, MANUFACTURER FUJI ELECTRIC, MANUFACTURER REFERENCE DWG:ST7A0317-POS 1 | QA | EA |  |  |  |  | dzikri | R06 | 2021-01-07 13:15:00 | 2021-09-29 19:48:44
7861120561 | R0433 | CHANNEL,STRUCTURAL | 0000 | Stock | K78 | GEN | TMP | CHANNEL: UNP;50X38X5MM;6M;A36/SS400 | CHANNEL: STRUCTURAL, SIZE 50 X 38 X 5MM, LENGTH 6M, MATERIAL CARBON STEEL, SPECIFICATION ASTM A36/JIS G3101 GRADE SS400, TYPE UNP 5 | QA | LE |  |  |  |  | akmal | R07 | 2021-07-15 15:25:23 | 2021-10-11 09:26:17
7875360101 | R1944 | SOLDER | 0000 | Stock | K78 | GEN | TMP | SOLDER: | SOLDER, CORE LEAD WIRE, DIAMETER 0.5MM | RAW | RL |  |  |  |  | bursah |  | 2021-01-07 13:15:00 | 2021-10-23 09:56:55
7875360151 | R2351 | WIRE | 0000 | TMP | TMP | GEN | TMP | WIRE: | WIRE, TYPE LEAD, SIZE 1MM DIA, STRUCTURE SOFT, 621DEG F MP, 1700-2000PSI TS, MATERIAL TIN ALLOY | CAT | RL |  |  |  |  | bursah |  | 2021-01-07 13:15:00 | 2021-09-27 21:14:59
7875360171 | R2351 | WIRE | 0000 | TMP | TMP | GEN | TMP | WIRE: | WIRE, TYPE LEAD, SIZE 1;6MM DIA, STRUCTURE SOFT, 621DEG F MP, 1700-2000PSI TS, MATERIAL TIN ALLOY | CAT | RL |  |  |  |  | bursah |  | 2021-01-07 13:15:00 | 2021-09-27 21:15:35
7875360201 | R2351 | WIRE | 0000 | TMP | TMP | GEN | TMP | WIRE: | WIRE, TYPE LEAD, SIZE 2MM DIA, STRUCTURE SOFT, 621DEG F MP, 1700-2000PSI TS, MATERIAL TIN ALLOY | CAT | RL |  |  |  |  | bursah |  | 2021-01-07 13:15:00 | 2021-09-27 21:13:09
7875360211 | R2351 | WIRE | 0000 | TMP | TMP | GEN | TMP | WIRE: | WIRE, TYPE LEAD, SIZE 3MM DIA, STRUCTURE SOFT, 621DEG F MP, 1700-2000PSI TS, MATERIAL TIN ALLOY | CAT | RL |  |  |  |  | bursah |  | 2021-01-07 13:15:00 | 2021-09-27 21:16:07
7875360301 | R2351 | WIRE | 0000 | TMP | TMP | GEN | TMP | WIRE: | WIRE, TYPE LEAD, SIZE 0.5MM DIA, STRUCTURE SOFT, 621DEG F MP, 1700-2000PSI TS, MATERIAL TIN ALLOY | CAT | RL |  |  |  |  | bursah |  | 2021-01-07 13:15:00 | 2021-09-27 21:16:31
7875360351 | R2351 | WIRE | 0000 | TMP | TMP | GEN | TMP | WIRE: | WIRE, TYPE LEAD, SIZE 5MM DIA, STRUCTURE SOFT, 621DEG F MP, 1700-2000PSI TS, MATERIAL TIN ALLOY | CAT | RL |  |  |  |  | bursah |  | 2021-01-07 13:15:00 | 2021-09-27 21:17:00
7875360361 | R1549 | PLATE,METAL | 0000 | TMP | TMP | GEN | TMP | PLATE: 6X1200X2400MM;A36/SS400 | PLATE: METAL, SIZE 6MM T X 1200MM W X 2400MM L, MATERIAL CARBON STEEL, WEIGHT 140 KG, SPECIFICATION ASTM A36/JIS G3101, GRADE SS400 | QA | SH | NON FABRICATION | NON BOM | NON CRITICAL |  | jayadi | R04 | 2021-01-07 13:15:00 | 2021-08-16 00:27:13
7875360371 | 37015 | SHEET,METAL | 9515 | TMP | TMP | GEN | TMP | SHEET: | SHEET: METAL, THICKNESS 5MM, WIDTH 1200MM, LENGTH 6000MM, MATERIAL CARBON STEEL, MATERIAL STANDARD ASTM A36/JIS G3101 GRADE SS400 | CAT | LE |  |  |  |  | akmal |  | 2021-07-15 15:25:23 | 2021-07-29 11:13:52
7940501011 | R1425 | NUT,TUBE FITTING | 0000 | TMP | TMP | GEN | TMP | NUT,TUBE FITTING: | NUT: TUBE FITTING, TYPE HEX INVERTED, SIZE 1/4 IN, THREADS 20 BSW, MATERIAL 316 SS | CAT | EA |  |  |  |  | bursah |  | 2021-01-07 13:15:00 | 2021-09-27 21:25:32
7940501031 | R1425 | NUT,TUBE FITTING | 0000 | TMP | TMP | GEN | TMP | NUT,TUBE FITTING: | NUT: TUBE FITTING, TYPE HEX INVERTED, SIZE 1/2 IN, THREADS 12 BSW, MATERIAL 316 SS, SPECIAL FEATURES 1 SET OF 10 EA | CAT | SET |  |  |  |  | bursah |  | 2021-01-07 13:15:00 | 2021-09-27 21:29:47
7982030101 | R2351 | WIRE | 0000 | TMP | TMP | GEN | TMP | WIRE: | WIRE, TYPE SCAFFOLDING, SIZE 3MM DIA, STRUCTURE ROUND SOLID, MATERIAL GALVANIZED STEEL | CAT | KG |  |  |  |  | krisnu |  | 2021-01-07 13:15:00 | 2021-10-23 12:18:55
7982030121 | R2351 | WIRE | 0000 | TMP | TMP | GEN | TMP | WIRE: | WIRE, TYPE SCAFFOLDING, SIZE 1.5MM DIA, STRUCTURE ROUND SOLID, MATERIAL GALVANIZED STEEL | CAT | KG |  |  |  |  | krisnu |  | 2021-01-07 13:15:00 | 2021-10-23 12:19:42
7992990101 | R1545 | PLATE | 0000 | TMP | TMP | GEN | TMP | PLATE: SLIDING BRG;17X250X500MM;SS304 | PLATE, TYPE SLIDING BEARING, SIZE 17 X 250 X 500MM, MATERIAL STAINLESS STEEL 304 | QA | EA |  |  |  |  | jayadi |  | 2021-01-07 13:15:00 | 2021-11-04 14:23:25
7992990121 | R1545 | PLATE | 0000 | TMP | TMP | GEN | TMP | PLATE: SLIDING BRG;17X100X700MM;SS304 | PLATE, TYPE SLIDING BEARING, SIZE 17 X 100 X 700MM, MATERIAL STAINLESS STEEL 304 | QA | EA |  |  |  |  | jayadi |  | 2021-01-07 13:15:00 | 2021-11-04 14:25:16
7992990141 | 10220 | TARPAULIN | 2540 | Stock | K79 | GEN | TMP | TARPAULIN: PLASTIC;4X8M;BLUE | TARPAULIN, MATERIAL PLASTIC, DIMENSIONS 4M W X 8M LG, COLOUR BLUE, APPLICATION GENERAL PURPOSE | CAT | SH |  |  |  |  | firman |  | 2021-01-07 13:15:00 | 2021-01-20 17:52:47
7992990151 | R1545 | PLATE | 0000 | TMP | TMP | GEN | TMP | PLATE: SLIDING BRG;30.4X70X200MM;SS304 | PLATE, TYPE SLIDING BEARING, SIZE 30.4 X 70 X 200MM, MATERIAL STAINLESS STEEL 304 | QA | EA |  |  |  |  | jayadi |  | 2021-01-07 13:15:00 | 2021-11-04 14:26:19
7992990201 | R1545 | PLATE | 0000 | TMP | TMP | GEN | TMP | PLATE: SLIDING BRG;3X100X378.5MM;SS304 | PLATE, TYPE SLIDING BEARING, SIZE 3 X 100 X 378.5MM, MATERIAL STAINLESS STEEL 304 | QA | EA |  |  |  |  | jayadi |  | 2021-01-07 13:15:00 | 2021-11-04 14:28:59
7992990251 | R1545 | PLATE | 0000 | TMP | TMP | GEN | TMP | PLATE: SLIDING BRG;3X250X453.5MM;SS304 | PLATE, TYPE SLIDING BEARING, SIZE 3 X 250 X 453.5MM, MATERIAL STAINLESS STEEL 304 | QA | EA |  |  |  |  | jayadi |  | 2021-01-07 13:15:00 | 2021-11-04 14:30:02
7992990311 | R0062 | ANGLE,STRUCTURAL | 0000 | Stock | K78 | GEN | TMP | ANGLE: 50X50X6MM;A36/SS400;GALV;R60 | ANGLE: STRUCTURAL, WIDTH 50 X 50MM, THICKNESS 6MM, PROCESS GALVANIZED, MATERIAL CARBON STEEL, SPECIFICATION ASTM A36/JIS G3101 SS400, SPECIAL FEATURES R60 | QA | M |  |  |  |  | jayadi | R05 | 2021-01-07 13:15:00 | 2021-10-02 08:33:19
7992990321 | R1922 | SLING,WIRE ROPE | 0000 | Stock | K79 | GEN | TMP | SLING,WIRE ROPE: | SLING: WIRE ROPE, | RAW | EA |  |  |  |  | bursah |  | 2021-01-07 13:15:00 | 2021-10-24 00:24:10
7992990331 | R1922 | SLING,WIRE ROPE | 0000 | Stock | K79 | GEN | TMP | SLING,WIRE ROPE: | SLING: WIRE ROPE, | RAW | EA |  |  |  |  | bursah |  | 2021-01-07 13:15:00 | 2021-10-24 00:24:35
7992990343 | R1772 | ROPE,WIRE | 0000 | Stock | K79 | GEN | TMP | ROPE,WIRE: | ROPE: WIRE, | RAW | M |  |  |  |  | jayadi |  | 2021-07-15 15:25:23 | 2021-10-23 13:16:23
8045042111 | F6401 | GROUT,MASONRY | 5610 | Stock | K80 | GEN | TMP | GROUT,MASONRY: | GROUT: MASONRY, FORM POWDER, COMPRESSIVE STRENGTH 25 TO 65N/MM2, COLOUR GREY, PACKAGE DATA BAG OF 25KG | CAT | SA |  |  |  |  | syaiful |  | 2021-01-07 13:15:00 | 2021-06-04 09:43:04
8047100131 | R1491 | PARTITION | 0000 | TMP | TMP | GEN | TMP | PARTITION: | PARTITION, | RAW | SH |  |  |  |  | jayadi |  | 2021-01-07 13:15:00 | 2021-10-11 09:13:51
8051750131 | R1222 | LADDER,STEP | 0000 | Stock | K83 | GEN | TMP | LADDER,STEP: 4M;14 STEPS;150KG;ALUM | LADDER: STEP, SIZE 4M (400 X 4270MM), MATERIAL ALUMINIUM, STEPS 14, SAFE WORKING LOAD 150KG, SPECIAL FEATURES EN 131 STANDARD | QA | EA |  |  |  |  | jayadi |  | 2021-01-07 13:15:00 | 2021-10-27 18:50:47
8051750141 | 11053 | TIMBER,HARDWOOD | 5510 | Stock | K80 | GEN | TMP | TIMBER,HARDWOOD: 20X20X100CM;BENGKIRAI | TIMBER: HARDWOOD, SPECIES BENGKIRAI, THICKNESS 20CM, WIDTH 20CM, LENGTH 100CM | QA | EA |  |  |  |  | krisnu |  | 2021-01-07 13:15:00 | 2021-05-28 17:38:56
8051750151 | 11053 | TIMBER,HARDWOOD | 5510 | Stock | K80 | GEN | TMP | TIMBER,HARDWOOD: 4X25X400CM;BENGKIRAI | TIMBER: HARDWOOD, SPECIES BENGKIRAI, THICKNESS 4CM, WIDTH 25CM, LENGTH 400CM | QA | EA |  |  |  |  | krisnu |  | 2021-01-07 13:15:00 | 2021-05-28 17:38:56
8051750161 | R1572 | PLYWOOD | 0000 | TMP | TMP | GEN | TMP | PLYWOOD: | PLYWOOD, WIDTH 1200MM, LENGTH 2400MM, THICKNESS 6MM, MATERIAL SOFTWOOD, GRADE MULTIPLEX | CAT | SH |  |  |  |  | bursah |  | 2021-01-07 13:15:00 | 2021-09-27 21:57:43
8051750191 | R0094 | BAG | 0000 | TMP | TMP | GEN | TMP | BAG: | BAG, TYPE PLASTIC SAND, SIZE 16-1/2 IN, MATERIAL POLYPROPYLENE | CAT | EA |  |  |  |  | bursah |  | 2021-01-07 13:15:00 | 2021-09-27 22:04:49
8051750271 | 11053 | TIMBER,HARDWOOD | 5510 | Stock | K80 | GEN | TMP | TIMBER,HARDWOOD: 4X14X600CM;TREATED | TIMBER: HARDWOOD, THICKNESS 4CM, WIDTH 14CM, LENGTH 600CM, FINISH TREATED | QA | EA | NON FABRICATION | NON BOM | NON CRITICAL |  | krisnu |  | 2021-01-07 13:15:00 | 2021-05-28 17:38:56
8051750281 | 11053 | TIMBER,HARDWOOD | 5510 | Stock | K80 | GEN | TMP | TIMBER,HARDWOOD: 4X9X600CM;TREATED | TIMBER: HARDWOOD, THICKNESS 4CM, WIDTH 9CM, LENGTH 600CM, FINISH TREATED | QA | EA | NON FABRICATION | NON BOM | NON CRITICAL |  | krisnu |  | 2021-01-07 13:15:00 | 2021-05-28 17:38:56
8051750291 | S2948 | BAMBOO | 8915 | Stock | K80 | GEN | TMP | BAMBOO: BETUNG;8CM DIA;2M LG | BAMBOO, TYPE BETUNG, DIAMETER 8CM, LENGTH 2M | CAT | JT |  |  |  |  | krisnu |  | 2021-01-07 13:15:00 | 2021-01-28 14:19:35
8051750301 | 31134 | ROPE,FIBROUS | 4020 | Stock | K80 | GEN | TMP |  | ROPE,FIBROUS: | RAW | KG |  |  |  |  | akmal |  | 2021-01-07 13:15:00 | 2021-01-07 13:15:00
8051750311 | 07452 | ROOFING FELT | 5650 | Stock | K80 | GEN | TMP | ROOFING FELT: | ROOFING FELT, DIMENSIONS 10MM THK X 830MM WD X 4000MM LG, MATERIAL UPVC, COLOUR WHITE DOP | CAT | EA |  |  |  |  | bursah |  | 2021-01-07 13:15:00 | 2021-05-20 10:19:08
8051750321 | 38031 | SCREW,SELF-DRILLING | 5305 | Stock | K80 | GEN | TMP | SCREW,SELF-DRILL: | SCREW: SELF-DRILLING, THREAD DIAMETER M6, THREAD SERIES METRIC COARSE, THREAD PITCH 1MM, LENGTH 25MM, MATERIAL STAINLESS STEEL 304, MATERIAL STANDARD ASTM A193 GRADE B8, HEAD DATA HEXAGON, INTERNAL DRIVE STYLE PLUSH DRIVE, ADDITIONAL ITEMS C/W RUBBER WASHER | CAT | EA |  |  |  |  | bursah |  | 2021-01-07 13:15:00 | 2021-01-20 10:05:09
8051750331 | 38031 | SCREW,SELF-DRILLING | 5305 | Stock | K80 | GEN | TMP | SCREW,SELF-DRILL: | SCREW: SELF-DRILLING, THREAD DIAMETER M6, THREAD SERIES METRIC COARSE, THREAD PITCH 1MM, LENGTH 25MM, MATERIAL STAINLESS STEEL 304, MATERIAL STANDARD ASTM A193 GRADE B8, HEAD DATA HEXAGON, INTERNAL DRIVE STYLE PLUSH DRIVE, ADDITIONAL ITEMS C/W RUBBER WASHER | CAT | EA |  |  |  |  | bursah |  | 2021-01-07 13:15:00 | 2021-01-20 10:02:59
8051750341 | 38031 | SCREW,SELF-DRILLING | 5305 | Stock | K80 | GEN | TMP | SCREW,SELF-DRILL: | SCREW: SELF-DRILLING, THREAD DIAMETER M8, THREAD SERIES METRIC COARSE, THREAD PITCH 1.25MM, LENGTH 50MM, MATERIAL STAINLESS STEEL 304, MATERIAL STANDARD ASTM A193 GRADE B8, HEAD DATA HEXAGON, INTERNAL DRIVE STYLE PLUSH DRIVE, ADDITIONAL ITEMS C/W RUBBER WASHER | CAT | EA |  |  |  |  | bursah |  | 2021-01-07 13:15:00 | 2021-01-20 10:04:46
8051750351 | 38031 | SCREW,SELF-DRILLING | 5305 | Stock | K80 | GEN | TMP | SCREW,SELF-DRILL: | SCREW: SELF-DRILLING, THREAD DIAMETER M8, THREAD SERIES METRIC COARSE, THREAD PITCH 1.25MM, LENGTH 70MM, MATERIAL STAINLESS STEEL 304, MATERIAL STANDARD ASTM A193 GRADE B8, HEAD DATA HEXAGON, INTERNAL DRIVE STYLE PLUSH DRIVE, ADDITIONAL ITEMS C/W RUBBER WASHER | CAT | EA |  |  |  |  | bursah |  | 2021-01-07 13:15:00 | 2021-01-20 10:04:10
8051750361 | R1491 | PARTITION | 0000 | TMP | TMP | GEN | TMP | PARTITION: | PARTITION, | RAW | SH |  |  |  |  | jayadi |  | 2021-01-07 13:15:00 | 2021-10-11 09:13:36
8051750371 | R1874 | SHIM SET | 0000 | TMP | TMP | GEN | TMP | SHIM SET: | SHIM SET, TYPE PLATE SLOTTED, THICKNESS 1MM, SIZE 200X200X55MM, MATERIAL 304 SS, NUMBER OF PIECES 10 EA/SET, CONTAINER BOX | CAT | SET |  |  |  |  | bursah |  | 2021-01-07 13:15:00 | 2021-09-05 17:21:59
8051750381 | R1874 | SHIM SET | 0000 | TMP | TMP | GEN | TMP | SHIM SET: | SHIM SET, TYPE PLATE SLOTTED, THICKNESS 2MM, SIZE 200X200X55MM, MATERIAL 304 SS, NUMBER OF PIECES 10 EA/SET, CONTAINER BOX | CAT | SET |  |  |  |  | bursah |  | 2021-01-07 13:15:00 | 2021-09-05 17:27:06
8051750391 | R1874 | SHIM SET | 0000 | TMP | TMP | GEN | TMP | SHIM SET: | SHIM SET, TYPE PLATE SLOTTED, THICKNESS 3MM, SIZE 200X200X55MM, MATERIAL 304 SS, NUMBER OF PIECES 10 EA/SET, CONTAINER BOX | CAT | SET |  |  |  |  | bursah |  | 2021-01-07 13:15:00 | 2021-09-05 17:28:55
8051750401 | R1874 | SHIM SET | 0000 | TMP | TMP | GEN | TMP | SHIM SET: | SHIM SET, TYPE PLATE SLOTTED, THICKNESS 3MM, SIZE 100X100X32MM, MATERIAL 304 SS, NUMBER OF PIECES 10 EA/SET, CONTAINER BOX | CAT | SET |  |  |  |  | bursah |  | 2021-01-07 13:15:00 | 2021-09-05 17:30:27
8051750411 | R2308 | WASHER,FLAT | 0000 | TMP | TMP | GEN | TMP | WASHER,FLAT: 3/8IN;1X1/16IN;SS316;A4-70 | WASHER: FLAT, NOMINAL SIZE 3/8 IN, INSIDE DIAMETER 13/32 IN, OUTSIDE DIAMETER 1 IN, THICKNESS 1/16 IN, MATERIAL STAINLESS STEEL 316, GRADE A4-70 | QA1 | EA | NON FABRICATION | NON BOM | NON CRITICAL |  | akmal | R07 | 2021-01-07 13:15:00 | 2021-10-12 15:43:05
8051750421 | R2308 | WASHER,FLAT | 0000 | TMP | TMP | GEN | TMP | WASHER,FLAT: M8;8.4X16X1.6MM;SS316;A4-70 | WASHER: FLAT, NOMINAL SIZE M8, INSIDE DIAMETER 8.4MM, OUTSIDE DIAMETER 16MM, THICKNESS 1.6MM, MATERIAL STAINLESS STEEL 316, GRADE A4-70 | QA1 | EA | FABRICATION | NON BOM | NON CRITICAL |  | jayadi | R07 | 2021-01-07 13:15:00 | 2021-10-28 10:17:23
8051750431 | R2308 | WASHER,FLAT | 0000 | TMP | TMP | GEN | TMP | WASHER,FLAT: M10;10.5X20X2MM;SS316;A4-70 | WASHER: FLAT, NOMINAL SIZE M10, INSIDE DIAMETER 10.5MM, OUTSIDE DIAMETER 20MM, THICKNESS 2MM, MATERIAL STAINLESS STEEL 316, GRADE A4-70 | QA1 | EA | FABRICATION | NON BOM | NON CRITICAL |  | jayadi | R07 | 2021-01-07 13:15:00 | 2021-10-28 10:17:28
8051750441 | R2308 | WASHER,FLAT | 0000 | TMP | TMP | GEN | TMP | WASHER,FLAT: M12;13X24X2.5MM;SS316;A4-70 | WASHER: FLAT, NOMINAL SIZE M12, INSIDE DIAMETER 13MM, OUTSIDE DIAMETER 24MM, THICKNESS 2.5MM, MATERIAL STAINLESS STEEL 316, GRADE A4-70 | QA1 | EA | FABRICATION | NON BOM | NON CRITICAL |  | jayadi | R07 | 2021-01-07 13:15:00 | 2021-10-28 10:17:32
8051750451 | 2030A | SCREW,MACHINE | 5305 | Stock | K80 | GEN | TMP | SCREW: M8X1.25XHEX;SS316;SS316 | SCREW: MACHINE, THREAD DIAMETER M8, THREAD PITCH 1.25MM, FASTENER LENGTH 30MM, HEAD STYLE HEXAGON, THREAD DIRECTION RIGHT HAND, MATERIAL STAINLESS STEEL 316, MATERIAL STANDARD A4-70 GRADE 316, SPECIFICATION/STD DATA ASME B18.2.1, ADDITIONAL ITEMS C/W NUT SELF-LOCK | CAT | EA |  |  |  |  | syaiful |  | 2021-01-07 13:15:00 | 2021-05-17 14:26:18
8051750461 | 2030A | SCREW,MACHINE | 5305 | Stock | K80 | GEN | TMP | SCREW: HEX;SS316;SS316 | SCREW: MACHINE, THREAD DIAMETER 3/8IN, THREAD PITCH 16 TPI, FASTENER LENGTH 40MM, HEAD STYLE HEXAGON, THREAD DIRECTION RIGHT HAND, MATERIAL STAINLESS STEEL 316, MATERIAL STANDARD A4-70 GRADE 316, SPECIFICATION/STD DATA ASME B18.2.1, ADDITIONAL ITEMS C/W NUT SELF-LOCK | CAT | EA |  |  |  |  | syaiful |  | 2021-01-07 13:15:00 | 2021-05-17 14:28:06
8051750471 | 2030A | SCREW,MACHINE | 5305 | Stock | K80 | GEN | TMP | SCREW: HEX;SS316;SS316 | SCREW: MACHINE, THREAD DIAMETER 3/8IN, THREAD PITCH 16 TPI, FASTENER LENGTH 50MM, HEAD STYLE HEXAGON, THREAD DIRECTION RIGHT HAND, MATERIAL STAINLESS STEEL 316, MATERIAL STANDARD A4-70 GRADE 316, SPECIFICATION/STD DATA ASME B18.2.1, ADDITIONAL ITEMS C/W NUT SELF-LOCK | CAT | EA |  |  |  |  | syaiful |  | 2021-01-07 13:15:00 | 2021-05-17 14:29:30
8051750481 | 2030A | SCREW,MACHINE | 5305 | Stock | K80 | GEN | TMP | SCREW: M10X1.50XHEX;SS316;SS316 | SCREW: MACHINE, THREAD DIAMETER M10, THREAD PITCH 1.5MM, FASTENER LENGTH 40MM, HEAD STYLE HEXAGON, THREAD DIRECTION RIGHT HAND, MATERIAL STAINLESS STEEL 316, MATERIAL STANDARD A4-70 GRADE 316, SPECIFICATION/STD DATA ASME B18.2.1, ADDITIONAL ITEMS C/W NUT SELF-LOCK | CAT | EA |  |  |  |  | syaiful |  | 2021-01-07 13:15:00 | 2021-05-17 14:30:33
8051750491 | 2030A | SCREW,MACHINE | 5305 | Stock | K80 | GEN | TMP | SCREW: M10X1.50XHEX;SS316;SS316 | SCREW: MACHINE, THREAD DIAMETER M10, THREAD PITCH 1.5MM, FASTENER LENGTH 50MM, HEAD STYLE HEXAGON, THREAD DIRECTION RIGHT HAND, MATERIAL STAINLESS STEEL 316, MATERIAL STANDARD A4-70 GRADE 316, SPECIFICATION/STD DATA ASME B18.2.1, ADDITIONAL ITEMS C/W NUT SELF-LOCK | CAT | EA |  |  |  |  | syaiful |  | 2021-01-07 13:15:00 | 2021-05-17 14:31:01
8051750501 | 2030A | SCREW,MACHINE | 5305 | Stock | K80 | GEN | TMP | SCREW: M12X1.75XHEX;SS316;SS316 | SCREW: MACHINE, THREAD DIAMETER M12, THREAD PITCH 1.75MM, FASTENER LENGTH 40MM, HEAD STYLE HEXAGON, THREAD DIRECTION RIGHT HAND, MATERIAL STAINLESS STEEL 316, MATERIAL STANDARD A4-70 GRADE 316, SPECIFICATION/STD DATA ASME B18.2.1, ADDITIONAL ITEMS C/W NUT SELF-LOCK | CAT | EA |  |  |  |  | syaiful |  | 2021-01-07 13:15:00 | 2021-05-17 14:31:47
8051750511 | 2030A | SCREW,MACHINE | 5305 | Stock | K80 | GEN | TMP | SCREW: M12X1.25XHEX;SS316;SS316 | SCREW: MACHINE, THREAD DIAMETER M12, THREAD PITCH 1.25MM, FASTENER LENGTH 40MM, HEAD STYLE HEXAGON, THREAD DIRECTION RIGHT HAND, MATERIAL STAINLESS STEEL 316, MATERIAL STANDARD A4-80 GRADE 316, SPECIFICATION/STD DATA ASME B18.2.1, ADDITIONAL ITEMS C/W NUT SELF-LOCK | CAT | EA |  |  |  |  | syaiful |  | 2021-01-07 13:15:00 | 2021-05-17 14:33:58
8051750521 | R0252 | BOLT,MACHINE | 5306 | Stock | K81 | GEN | TMP | BOLT: 3/8INX16UNCX32MM;HEX;F539G | BOLT: MACHINE, DIAMETER 3/8 IN, LENGTH 32MM, THREADS 16 UNC, HEAD HEXAGON, MATERIAL STAINLESS STEEL 316, SPECIFICATION ASTM F539G | QA | EA |  |  |  |  | bursah | R07 | 2021-01-07 13:15:00 | 2021-10-04 16:19:06
8051750531 | R0252 | BOLT,MACHINE | 5306 | Stock | K81 | GEN | TMP | BOLT: M12X1.75X40MM;HEX;GR 8.8 | BOLT: MACHINE, DIAMETER M12, LENGTH 40MM, THREADS 1.75MM, HEAD HEXAGON, MATERIAL CARBON STEEL, SPECIFICATION ISO 898-1, GRADE 8.8 | QA | EA |  |  |  |  | bursah | R05 | 2021-01-07 13:15:00 | 2021-08-28 10:43:41
8051750541 | R0252 | BOLT,MACHINE | 5306 | Stock | K81 | GEN | TMP | BOLT: 5/8INX11UNCX55MM;HEX;B8M | BOLT: MACHINE, DIAMETER 5/8 IN, LENGTH 55MM, THREADS 11 UNC, HEAD HEXAGON, MATERIAL STAINLESS STEEL 316, SPECIFICATION ASTM A193, GRADE B8M | QA | EA |  |  |  |  | firman | R04 | 2021-01-07 13:15:00 | 2021-09-06 22:01:36
8051750551 | 31134 | ROPE,FIBROUS | 4020 | Stock | K85 | GEN | TMP | ROPE: PP;8 STRAND;TWISTED | ROPE: FIBROUS, MATERIAL POLYPROPYLENE, DIAMETER 100MM (4IN), STRAND QUANTITY 8 STRAND, FABRICATION METHOD TWISTED, PACKAGE DATA ROLL OF 100M | CAT | RL |  |  |  |  | akmal |  | 2021-01-07 13:15:00 | 2021-02-02 16:24:22
8051750561 | R1549 | PLATE,METAL | 0000 | TMP | TMP | GEN | TMP | PLATE: 16X1200X2400MM;A36/SS400 | PLATE: METAL, SIZE 16MM T X 1200MM W X 2400MM L, MATERIAL CARBON STEEL, SPECIFICATION ASTM A36/JIS G3101, GRADE SS400 | QA | SH | NON FABRICATION | NON BOM | NON CRITICAL |  | jayadi | R04 | 2021-01-07 13:15:00 | 2021-08-16 00:53:27
8051750571 | R1873 | SHIM | 0000 | TMP | TMP | GEN | TMP | SHIM: SLOTTED;5MM;32X100X100MM;SS316 | SHIM, TYPE SLOTTED, THICKNESS 5MM, SIZE 32 X 100 X 100MM, MATERIAL STAINLESS STEEL 316 | QA1 | EA |  |  |  |  | bursah |  | 2021-07-15 15:25:23 | 2021-11-01 14:48:09
8051750581 | R1873 | SHIM | 0000 | TMP | TMP | GEN | TMP | SHIM: SLOTTED;10MM;32X100X100MM;SS316 | SHIM, TYPE SLOTTED, THICKNESS 10MM, SIZE 32 X 100 X 100MM, MATERIAL STAINLESS STEEL 316 | QA1 | EA |  |  |  |  | bursah |  | 2021-07-15 15:25:23 | 2021-11-01 14:50:50
8051750591 | R1873 | SHIM | 0000 | TMP | TMP | GEN | TMP | SHIM: SLOTTED;15MM;32X100X100MM;SS316 | SHIM, TYPE SLOTTED, THICKNESS 15MM, SIZE 32 X 100 X 100MM, MATERIAL STAINLESS STEEL 316 | QA1 | EA |  |  |  |  | bursah |  | 2021-07-15 15:25:23 | 2021-11-01 14:51:03
8051750601 | R1873 | SHIM | 0000 | TMP | TMP | GEN | TMP | SHIM: SLOTTED;20MM;32X100X100MM;SS316 | SHIM, TYPE SLOTTED, THICKNESS 20MM, SIZE 32 X 100 X 100MM, MATERIAL STAINLESS STEEL 316 | QA1 | EA |  |  |  |  | bursah |  | 2021-07-15 15:25:23 | 2021-11-01 14:51:29
8051750611 | R0252 | BOLT,MACHINE | 5306 | Stock | K81 | GEN | TMP | BOLT: 3/4INX10UNCX120MM;HEX;A4-70 | BOLT: MACHINE, DIAMETER 3/4 IN, LENGTH 120MM, THREADS 10 UNC, HEAD HEXAGON, MATERIAL STAINLESS STEEL 316, SPECIFICATION ASTM F738M, GRADE A4-70 | QA | EA | NON FABRICATION | NON BOM | NON CRITICAL |  | bursah | R05 | 2021-07-15 15:25:23 | 2021-08-28 10:46:56
8051750621 |  |  |  | Stock | K80 | GEN |  |  |  | RAW | EA |  |  |  |  | admin |  | 2021-07-15 15:25:23 | 2021-07-15 15:25:23
8051750631 |  |  |  | Stock | K80 | GEN |  |  |  | RAW | EA |  |  |  |  | admin |  | 2021-07-15 15:25:23 | 2021-07-15 15:25:23
8051750641 |  |  |  | Stock | K80 | GEN |  |  |  | RAW | EA |  |  |  |  | admin |  | 2021-07-15 15:25:23 | 2021-07-15 15:25:23
8051750651 |  |  |  | Stock | K80 | GEN |  |  |  | RAW | EA |  |  |  |  | admin |  | 2021-07-15 15:25:23 | 2021-07-15 15:25:23
8051750661 | R0879 | FILTER,OIL | 0000 | TMP | TMP | GEN | TMP | FILTER,OIL: | FILTER: OIL, | RAW | EA |  |  |  |  | dzikri |  | 2021-07-15 15:25:23 | 2021-10-05 16:25:57
8051750671 | R0879 | FILTER,OIL | 0000 | TMP | TMP | GEN | TMP | FILTER,OIL: | FILTER: OIL, | RAW | EA |  |  |  |  | dzikri |  | 2021-07-15 15:25:23 | 2021-10-05 16:27:53
8051750681 | R0879 | FILTER,OIL | 0000 | TMP | TMP | GEN | TMP | FILTER,OIL: HYD-CR;34.5X68.5X355MM;SYN | FILTER: OIL, SIZE 34.5MM ID X 68.5MM OD X 355MM LG, ELEMENT MATERIAL SYNTHETIC, FILTERING RETENTION 8UM, HOUSING MATERIAL METAL, TYPE HYDRAULIC, CARTRIDGE | QA | EA |  |  |  |  | dzikri | R06 | 2021-07-15 15:25:23 | 2021-10-05 16:29:20
8051750691 |  |  |  | Stock | K80 | GEN |  |  |  | RAW | EA |  |  |  |  | admin |  | 2021-07-15 15:25:23 | 2021-07-15 15:25:23
8051750701 |  |  |  | Stock | K80 | GEN |  |  |  | RAW | EA |  |  |  |  | admin |  | 2021-07-15 15:25:23 | 2021-07-15 15:25:23
8051750711 |  |  |  | Stock | K80 | GEN |  |  |  | RAW | EA |  |  |  |  | admin |  | 2021-07-15 15:25:23 | 2021-07-15 15:25:23
8051750721 |  |  |  | Stock | K80 | GEN |  |  |  | RAW | EA |  |  |  |  | admin |  | 2021-07-15 15:25:23 | 2021-07-15 15:25:23
8051750731 |  |  |  | Stock | K80 | GEN |  |  |  | RAW | EA |  |  |  |  | admin |  | 2021-07-15 15:25:23 | 2021-07-15 15:25:23
8051750741 | R1809 | SCREW,CAP | 0000 | TMP | TMP | GEN | TMP | SCREW,CAP: M20X2.5X | SCREW: CAP, DIAMETER M20, LENGTH 115MM, THREADS 2.5MM, HEAD SOCKET, MATERIAL ALLOY STEEL, SPECIFICATION ASTM F593 | CAT | EA |  |  |  |  | bursah |  | 2021-07-15 15:25:23 | 2021-10-07 16:37:34
8051750751 |  |  |  | Stock | K80 | GEN |  |  |  | RAW | EA |  |  |  |  | admin |  | 2021-07-15 15:25:23 | 2021-07-15 15:25:23
8051750761 |  |  |  | Stock | K80 | GEN |  |  |  | RAW | EA |  |  |  |  | admin |  | 2021-07-15 15:25:23 | 2021-07-15 15:25:23
8103110011 | R0252 | BOLT,MACHINE | 5306 | Stock | K81 | GEN | TMP | BOLT: 1INX8UNCX125MM;HEX;B7;BLK | BOLT: MACHINE, DIAMETER 1 IN, LENGTH 125MM, THREADS 8 UNC, HEAD HEXAGON, MATERIAL ALLOY STEEL, SPECIFICATION ASTM A193, GRADE B7, FINISH BLACK OXIDE | QA | EA |  |  |  |  | bursah | R04 | 2021-01-07 13:15:00 | 2021-08-28 09:15:06
8103110031 | R0252 | BOLT,MACHINE | 5306 | Stock | K81 | GEN | TMP | BOLT: 1-1/4INX7UNCX215MM;HEX;B7;BLK | BOLT: MACHINE, DIAMETER 1-1/4 IN, LENGTH 215MM, THREADS 7 UNC, HEAD HEXAGON, MATERIAL ALLOY STEEL, SPECIFICATION ASTM A193, GRADE B7, FINISH BLACK OXIDE | QA | EA |  |  |  |  | jayadi | R07 | 2021-01-07 13:15:00 | 2021-10-08 20:22:36
8103110051 | R0252 | BOLT,MACHINE | 5306 | Stock | K81 | GEN | TMP | BOLT: 1-1/8INX7UNCX180MM;HEX;B7;BLK | BOLT: MACHINE, DIAMETER 1-1/8 IN, LENGTH 180MM, THREADS 7 UNC, HEAD HEXAGON, MATERIAL ALLOY STEEL, SPECIFICATION ASTM A193, GRADE B7, FINISH BLACK OXIDE | QA | EA |  |  |  |  | jayadi | R07 | 2021-01-07 13:15:00 | 2021-10-08 23:02:28
8103110071 | R0252 | BOLT,MACHINE | 5306 | Stock | K81 | GEN | TMP | BOLT: 1-1/8INX7UNCX185MM;HEX;B7;BLK | BOLT: MACHINE, DIAMETER 1-1/8 IN, LENGTH 185MM, THREADS 7 UNC, HEAD HEXAGON, MATERIAL ALLOY STEEL, SPECIFICATION ASTM A193, GRADE B7, FINISH BLACK OXIDE | QA | EA |  |  |  |  | jayadi | R07 | 2021-01-07 13:15:00 | 2021-10-08 23:04:09
8103110091 | R0252 | BOLT,MACHINE | 5306 | Stock | K81 | GEN | TMP | BOLT: 1INX8UNCX205MM;HEX;B7;BLK | BOLT: MACHINE, DIAMETER 1 IN, LENGTH 205MM, THREADS 8 UNC, HEAD HEXAGON, MATERIAL ALLOY STEEL, SPECIFICATION ASTM A193, GRADE B7, FINISH BLACK OXIDE | QA | EA |  |  |  |  | bursah | R04 | 2021-01-07 13:15:00 | 2021-08-28 09:20:08
8103110101 | 15951 | STUD-BOLT,ALL-THREAD | 5307 | Stock | K81 | GEN | TMP | STUDBOLT: 1-1/2-6UNC X 205MM;B7;FKM | STUD-BOLT: ALL-THREAD, DIAMETER 1-1/2 IN, LENGTH 205MM, THREADS 6 UNC, MATERIAL ALLOY STEEL, SPECIFICATION ASTM A193, GRADE B7, FINISH FLUOROCARBON COATED | QA | EA |  |  |  |  | bursah | R01 | 2021-01-07 13:15:00 | 2021-09-28 13:15:51
8103110111 | R0252 | BOLT,MACHINE | 5306 | Stock | K81 | GEN | TMP | BOLT: M12X1.75X30MM;ST110665C-P104 | BOLT: MACHINE, DIAMETER M12, LENGTH 30MM, THREADS 1.75MM, MANUFACTURER FUJI ELECTRIC, MANUFACTURER REFERENCE DWG:ST110665C-POS 104, MANUFACTURER REFERENCE 60200Y | QA | EA |  |  |  |  | jayadi | R07 | 2021-01-07 13:15:00 | 2021-10-04 16:20:47
8103110121 | R0252 | BOLT,MACHINE | 5306 | Stock | K81 | GEN | TMP | BOLT: 1-1/4INX7UNCX150MM;HEX;B7;BLK | BOLT: MACHINE, DIAMETER 1-1/4 IN, LENGTH 150MM, THREADS 7 UNC, HEAD HEXAGON, MATERIAL ALLOY STEEL, SPECIFICATION ASTM A193, GRADE B7, FINISH BLACK OXIDE | QA | EA |  |  |  |  | bursah | R04 | 2021-01-07 13:15:00 | 2021-08-28 09:28:16
8103110141 | R0252 | BOLT,MACHINE | 5306 | Stock | K81 | GEN | TMP | BOLT: 1-3/4INX5UNCX150MM;HEX;B7;BLK | BOLT: MACHINE, DIAMETER 1-3/4 IN, LENGTH 150MM, THREADS 5 UNC, HEAD HEXAGON, MATERIAL ALLOY STEEL, SPECIFICATION ASTM A193, GRADE B7, FINISH BLACK OXIDE | QA | EA |  |  |  |  | firman | R04 | 2021-01-07 13:15:00 | 2021-08-28 09:30:29
8103110161 | 15951 | STUD-BOLT,ALL-THREAD | 5307 | Stock | K81 | GEN | TMP | STUDBOLT: 1-5/8-8UN X 300MM;B7;FKM | STUD-BOLT: ALL-THREAD, DIAMETER 1-5/8 IN, LENGTH 300MM, THREADS 8 UN, MATERIAL ALLOY STEEL, SPECIFICATION ASTM A193, GRADE B7, FINISH FLUOROCARBON COATED | QA | EA |  |  |  |  | bursah | R01 | 2021-01-07 13:15:00 | 2021-07-17 16:28:26
8103110181 | R0252 | BOLT,MACHINE | 5306 | Stock | K81 | GEN | TMP | BOLT: 3/4INX10UNCX90MM;HEX;B7 | BOLT: MACHINE, DIAMETER 3/4 IN, LENGTH 90MM, THREADS 10 UNC, HEAD HEXAGON, MATERIAL ALLOY STEEL, SPECIFICATION ASTM A193, GRADE B7 | QA | EA |  |  |  |  | jayadi | R07 | 2021-01-07 13:15:00 | 2021-10-08 23:56:33
8103110201 | R0252 | BOLT,MACHINE | 5306 | Stock | K81 | GEN | TMP | BOLT: 7/8INX9UNCX100MM;HEX;B7;BLK | BOLT: MACHINE, DIAMETER 7/8 IN, LENGTH 100MM, THREADS 9 UNC, HEAD HEXAGON, MATERIAL ALLOY STEEL, SPECIFICATION ASTM A193, GRADE B7, FINISH BLACK OXIDE | QA | EA |  |  |  |  | bursah | R04 | 2021-01-07 13:15:00 | 2021-08-28 09:32:38
8103110221 | R0252 | BOLT,MACHINE | 5306 | Stock | K81 | GEN | TMP | BOLT: 7/8INX9UNCX140MM;HEX;B7;BLK | BOLT: MACHINE, DIAMETER 7/8 IN, LENGTH 140MM, THREADS 9 UNC, HEAD HEXAGON, MATERIAL ALLOY STEEL, SPECIFICATION ASTM A193, GRADE B7, FINISH BLACK OXIDE | QA | EA |  |  |  |  | jayadi | R07 | 2021-01-07 13:15:00 | 2021-10-08 22:54:36
8103110241 | R0252 | BOLT,MACHINE | 5306 | Stock | K81 | GEN | TMP | BOLT: 7/8INX9UNCX195MM;HEX;B7;BLK | BOLT: MACHINE, DIAMETER 7/8 IN, LENGTH 195MM, THREADS 9 UNC, HEAD HEXAGON, MATERIAL ALLOY STEEL, SPECIFICATION ASTM A193, GRADE B7, FINISH BLACK OXIDE | QA | EA |  |  |  |  | jayadi | R07 | 2021-01-07 13:15:00 | 2021-10-08 22:56:44
8103110261 | R0252 | BOLT,MACHINE | 5306 | Stock | K81 | GEN | TMP | BOLT: | BOLT: MACHINE, | RAW | EA |  |  |  |  | jayadi |  | 2021-01-07 13:15:00 | 2021-09-06 19:55:32
8103110281 | R0252 | BOLT,MACHINE | 5306 | Stock | K81 | GEN | TMP | BOLT: | BOLT: MACHINE, | RAW | EA |  |  |  |  | jayadi |  | 2021-01-07 13:15:00 | 2021-08-28 08:48:15
8103591001 | R0252 | BOLT,MACHINE | 5306 | Stock | K81 | GEN | TMP | BOLT: M6X1.0X5MM;HEX;B8M | BOLT: MACHINE, DIAMETER M6, LENGTH 5MM, THREADS 1MM, HEAD HEXAGON, MATERIAL STAINLESS STEEL 316, SPECIFICATION ASTM A193, GRADE B8M | CAT | EA |  |  |  |  | bursah |  | 2021-01-07 13:15:00 | 2021-10-07 16:25:04
8103591501 | R0252 | BOLT,MACHINE | 5306 | Stock | K81 | GEN | TMP | BOLT: 3/4INX10UNCX125MM;HEX;B7;BLK | BOLT: MACHINE, DIAMETER 3/4 IN, LENGTH 125MM, THREADS 10 UNC, HEAD HEXAGON, MATERIAL ALLOY STEEL, SPECIFICATION ASTM A193, GRADE B7, FINISH BLACK OXIDE | QA | EA |  |  |  |  | bursah | R04 | 2021-01-07 13:15:00 | 2021-08-28 09:34:20
8103591551 | R2059 | STUD BOLT | 0000 | TMP | TMP | GEN | TMP | STUD BOLT: | STUD BOLT, TYPE ALL-THREAD, DIAMETER M10, LENGTH 20MM, THREADS 1.5MM METRIC, MATERIAL CARBON STEEL, SPECIFICATION ASTM A193, GRADE B6, SPECIAL FEATURES GALVANIZED | CAT | EA |  |  |  |  | bursah |  | 2021-01-07 13:15:00 | 2021-09-27 14:14:20
8103591601 | R0252 | BOLT,MACHINE | 5306 | Stock | K81 | GEN | TMP | BOLT: M12X1.75X30MM;HEX;B7;GALV | BOLT: MACHINE, DIAMETER M12, LENGTH 30MM, THREADS 1.75MM, HEAD HEXAGON, MATERIAL CARBON STEEL, SPECIFICATION ASTM A193, GRADE B7, FINISH GALVANIZED | QA | EA |  |  |  |  | bursah | R07 | 2021-01-07 13:15:00 | 2021-10-04 18:59:55
8103591611 | R0252 | BOLT,MACHINE | 5306 | Stock | K81 | GEN | TMP | BOLT: M8X1.25X20MM | BOLT: MACHINE, DIAMETER M8, LENGTH 20MM, THREADS 1.25MM, MATERIAL CARBON STEEL, MANUFACTURER FUJI ELECTRIC, MANUFACTURER REFERENCE DWG:M565-4E2730 | CAT | EA |  |  |  |  | akmal |  | 2021-01-07 13:15:00 | 2021-10-06 21:18:51
8103591621 | R0252 | BOLT,MACHINE | 5306 | Stock | K81 | GEN | TMP | BOLT: M10X1.5X14MM;HEX;B7 | BOLT: MACHINE, DIAMETER M10, LENGTH 14MM, THREADS 1.5MM, HEAD HEXAGON, MATERIAL ALLOY STEEL, SPECIFICATION ASTM A193, GRADE B7 | QA | EA |  |  |  |  | bursah | R04 | 2021-01-07 13:15:00 | 2021-08-28 09:36:05
8103591631 | R0252 | BOLT,MACHINE | 5306 | Stock | K81 | GEN | TMP | BOLT: M10X1.5X16MM;HEX;B7;CP | BOLT: MACHINE, DIAMETER M10, LENGTH 16MM, THREADS 1.5MM, HEAD HEXAGON, MATERIAL ALLOY STEEL, SPECIFICATION ASTM A193, GRADE B7, FINISH CHROME PLATED | QA | EA |  |  |  |  | bursah | R04 | 2021-01-07 13:15:00 | 2021-08-28 09:39:10
8103591651 | R0252 | BOLT,MACHINE | 5306 | Stock | K81 | GEN | TMP | BOLT: M12X1.75X45MM;HEX;B7 | BOLT: MACHINE, DIAMETER M12, LENGTH 45MM, THREADS 1.75MM, HEAD HEXAGON, MATERIAL ALLOY STEEL, SPECIFICATION ASTM A193, GRADE B7 | QA | EA |  |  |  |  | bursah | R04 | 2021-01-07 13:15:00 | 2021-08-28 09:40:42
8103591661 | R0252 | BOLT,MACHINE | 5306 | Stock | K81 | GEN | TMP | BOLT: M10X1.5X25MM;HEX;B7;CP | BOLT: MACHINE, DIAMETER M10, LENGTH 25MM, THREADS 1.5MM, HEAD HEXAGON, MATERIAL ALLOY STEEL, SPECIFICATION ASTM A193, GRADE B7, FINISH CHROME PLATED | QA | EA |  |  |  |  | bursah | R04 | 2021-01-07 13:15:00 | 2021-08-28 09:42:11
8103591671 | R0252 | BOLT,MACHINE | 5306 | Stock | K81 | GEN | TMP | BOLT: M10X1.5X30MM;HEX;B7;CP | BOLT: MACHINE, DIAMETER M10, LENGTH 30MM, THREADS 1.5MM, HEAD HEXAGON, MATERIAL ALLOY STEEL, SPECIFICATION ASTM A193, GRADE B7, FINISH CHROME PLATED | QA | EA |  |  |  |  | bursah | R04 | 2021-01-07 13:15:00 | 2021-08-28 09:43:34
8103591691 | R0252 | BOLT,MACHINE | 5306 | Stock | K81 | GEN | TMP | BOLT: M10X1.5X35MM;HEX;B7;CP | BOLT: MACHINE, DIAMETER M10, LENGTH 35MM, THREADS 1.5MM, HEAD HEXAGON, MATERIAL ALLOY STEEL, SPECIFICATION ASTM A193, GRADE B7, FINISH CHROME PLATED | QA | EA |  |  |  |  | bursah | R04 | 2021-01-07 13:15:00 | 2021-08-28 09:44:59
8103591701 | R0252 | BOLT,MACHINE | 5306 | Stock | K81 | GEN | TMP | BOLT: 1/2INX13UNCX45MM;HEX;B7;BLK | BOLT: MACHINE, DIAMETER 1/2 IN, LENGTH 45MM, THREADS 13 UNC, HEAD HEXAGON, MATERIAL ALLOY STEEL, SPECIFICATION ASTM A193, GRADE B7, FINISH BLACK OXIDE | QA | EA |  |  |  |  | bursah | R04 | 2021-01-07 13:15:00 | 2021-08-28 09:46:21
8103591711 | R0252 | BOLT,MACHINE | 5306 | Stock | K81 | GEN | TMP | BOLT: M8X1.25X25MM;HEX;B7;CP | BOLT: MACHINE, DIAMETER M8, LENGTH 25MM, THREADS 1.25MM, HEAD HEXAGON, MATERIAL ALLOY STEEL, SPECIFICATION ASTM A193, GRADE B7, FINISH CHROME PLATED | QA | EA |  |  |  |  | bursah | R04 | 2021-01-07 13:15:00 | 2021-08-28 09:47:44
8103591721 | R0252 | BOLT,MACHINE | 5306 | Stock | K81 | GEN | TMP | BOLT: M10X1.5X45MM;HEX;B7;CP | BOLT: MACHINE, DIAMETER M10, LENGTH 45MM, THREADS 1.5MM, HEAD HEXAGON, MATERIAL ALLOY STEEL, SPECIFICATION ASTM A193, GRADE B7, FINISH CHROME PLATED | QA | EA |  |  |  |  | bursah | R04 | 2021-01-07 13:15:00 | 2021-08-28 09:49:08
8103591731 | R0252 | BOLT,MACHINE | 5306 | Stock | K81 | GEN | TMP | BOLT: M12X1.75X30MM;HEX;B7;CP | BOLT: MACHINE, DIAMETER M12, LENGTH 30MM, THREADS 1.75MM, HEAD HEXAGON, MATERIAL ALLOY STEEL, SPECIFICATION ASTM A193, GRADE B7, FINISH CHROME PLATED | QA | EA |  |  |  |  | bursah | R04 | 2021-01-07 13:15:00 | 2021-08-28 09:50:13
8103591741 | R0252 | BOLT,MACHINE | 5306 | Stock | K81 | GEN | TMP | BOLT: M12X1.75X40MM;HEX;B7;CP | BOLT: MACHINE, DIAMETER M12, LENGTH 40MM, THREADS 1.75MM, HEAD HEXAGON, MATERIAL ALLOY STEEL, SPECIFICATION ASTM A193, GRADE B7, FINISH CHROME PLATED | QA | EA |  |  |  |  | bursah | R04 | 2021-01-07 13:15:00 | 2021-08-28 10:00:18
8103591751 | 15951 | STUD-BOLT,ALL-THREAD | 5307 | Stock | K81 | GEN | TMP | STUDBOLT: 5/8-11UNC X 50MM;B8;NUT | STUD-BOLT: ALL-THREAD, DIAMETER 5/8 IN, LENGTH 50MM, THREADS 11 UNC, MATERIAL STAINLESS STEEL 304, SPECIFICATION ASTM A193, GRADE B8, ADDITIONAL ITEMS C/W 2 HEX NUT ASTM A194-8 | QA | EA |  |  |  |  | firman | R01 | 2021-01-07 13:15:00 | 2021-07-17 18:41:19
8103591761 | R0252 | BOLT,MACHINE | 5306 | Stock | K81 | GEN | TMP | BOLT: M12X1.75X50MM;HEX;B7;CP | BOLT: MACHINE, DIAMETER M12, LENGTH 50MM, THREADS 1.75MM, HEAD HEXAGON, MATERIAL ALLOY STEEL, SPECIFICATION ASTM A193, GRADE B7, FINISH CHROME PLATED | QA | EA |  |  |  |  | bursah | R04 | 2021-01-07 13:15:00 | 2021-08-28 10:01:54
8103591771 | R0252 | BOLT,MACHINE | 5306 | Stock | K81 | GEN | TMP | BOLT: M16X2.0X30MM;HEX;GR 8.8 | BOLT: MACHINE, DIAMETER M16, LENGTH 30MM, THREADS 2MM, HEAD HEXAGON, MATERIAL CARBON STEEL, SPECIFICATION ISO 898-1, GRADE 8.8 | QA | EA |  |  |  |  | bursah | R04 | 2021-01-07 13:15:00 | 2021-08-28 10:49:44
8103591791 | R0252 | BOLT,MACHINE | 5306 | Stock | K81 | GEN | TMP | BOLT: M20X2.5X35MM;HEX;B7;BLK | BOLT: MACHINE, DIAMETER M20, LENGTH 35MM, THREADS 2.5MM, HEAD HEXAGON, MATERIAL ALLOY STEEL, SPECIFICATION ASTM A193, GRADE B7, FINISH BLACK OXIDE | QA | EA |  |  |  |  | bursah | R04 | 2021-01-07 13:15:00 | 2021-08-29 08:59:47
8103591801 | R0252 | BOLT,MACHINE | 5306 | Stock | K81 | GEN | TMP | BOLT: 3/4INX10UNCX125MM;HEX;B7;BLK | BOLT: MACHINE, DIAMETER 3/4 IN, LENGTH 125MM, THREADS 10 UNC, HEAD HEXAGON, MATERIAL ALLOY STEEL, SPECIFICATION ASTM A193, GRADE B7, FINISH BLACK OXIDE | QA | EA |  |  |  |  | bursah | R04 | 2021-01-07 13:15:00 | 2021-08-28 10:03:14
8103591811 | R0252 | BOLT,MACHINE | 5306 | Stock | K81 | GEN | TMP | BOLT: M20X2.5X55MM;HEX;B7;CP | BOLT: MACHINE, DIAMETER M20, LENGTH 55MM, THREADS 2.5MM, HEAD HEXAGON, MATERIAL ALLOY STEEL, SPECIFICATION ASTM A193, GRADE B7, FINISH CHROME PLATED | QA | EA |  |  |  |  | bursah | R04 | 2021-01-07 13:15:00 | 2021-08-28 10:04:43
8103591821 | R0252 | BOLT,MACHINE | 5306 | Stock | K81 | GEN | TMP | BOLT: M24X2.0X100MM;HEX;B7;CP;NUT | BOLT: MACHINE, DIAMETER M24, LENGTH 100MM, THREADS 2MM, HEAD HEXAGON, MATERIAL ALLOY STEEL, SPECIFICATION ASTM A193, GRADE B7, FINISH CHROME PLATED, ADDITIONAL ITEMS C/W 1 HEX NUT ASTM A194-2H | QA | EA |  |  |  |  | bursah | R04 | 2021-01-07 13:15:00 | 2021-08-28 09:25:03
8103591841 | R0252 | BOLT,MACHINE | 5306 | Stock | K81 | GEN | TMP | BOLT: M36X4.0X80MM;HEX;B7;CP | BOLT: MACHINE, DIAMETER M36, LENGTH 80MM, THREADS 4MM, HEAD HEXAGON, MATERIAL ALLOY STEEL, SPECIFICATION ASTM A193, GRADE B7, FINISH CHROME PLATED | QA | EA |  |  |  |  | bursah | R04 | 2021-01-07 13:15:00 | 2021-08-28 10:06:06
8103591861 | R0252 | BOLT,MACHINE | 5306 | Stock | K81 | GEN | TMP | BOLT: M5X0.8X10MM;HEX;B7;CP | BOLT: MACHINE, DIAMETER M5, LENGTH 10MM, THREADS 0.8MM, HEAD HEXAGON, MATERIAL ALLOY STEEL, SPECIFICATION ASTM A193, GRADE B7, FINISH CHROME PLATED | QA | EA |  |  |  |  | bursah | R04 | 2021-01-07 13:15:00 | 2021-08-28 10:07:35
8103591871 | R0252 | BOLT,MACHINE | 5306 | Stock | K81 | GEN | TMP | BOLT: M5X0.8X8MM;HEX;B7;CP | BOLT: MACHINE, DIAMETER M5, LENGTH 8MM, THREADS 0.8MM, HEAD HEXAGON, MATERIAL ALLOY STEEL, SPECIFICATION ASTM A193, GRADE B7, FINISH CHROME PLATED | QA | EA |  |  |  |  | bursah | R04 | 2021-01-07 13:15:00 | 2021-08-28 10:08:52
8103591901 | R0252 | BOLT,MACHINE | 5306 | Stock | K81 | GEN | TMP | BOLT: 3/8INX16UNCX90MM;HEX;B7;BLK | BOLT: MACHINE, DIAMETER 3/8 IN, LENGTH 90MM, THREADS 16 UNC, HEAD HEXAGON, MATERIAL ALLOY STEEL, SPECIFICATION ASTM A193, GRADE B7, FINISH BLACK OXIDE | QA | EA |  |  |  |  | bursah | R04 | 2021-01-07 13:15:00 | 2021-08-28 10:10:09
8103591951 | R0252 | BOLT,MACHINE | 5306 | Stock | K81 | GEN | TMP | BOLT: 5/8INX11UNCX65MM;HEX;BLK | BOLT: MACHINE, DIAMETER 5/8 IN, LENGTH 65MM, THREADS 11 UNC, HEAD HEXAGON, MATERIAL CARBON STEEL, SPECIFICATION ASTM A193, GRADE B6, FINISH BLACK OXIDE | CAT | EA |  |  |  |  | bursah |  | 2021-01-07 13:15:00 | 2021-09-27 11:39:44
8103591961 | R0246 | BOLT,CARRIAGE | 0000 | TMP | TMP | GEN | TMP | BOLT,CARRIAGE: | BOLT: CARRIAGE, DIAMETER 5/8 IN, LENGTH 83MM, THREADS 11 UNC, MATERIAL CARBON STEEL, SPECIFICATION ASTM A449, GRADE A, SPECIAL FEATURES PARTIAL THREAD, USAGE DESIGN VICTAULIC COUPLING | CAT | SET |  |  |  |  | bursah |  | 2021-01-07 13:15:00 | 2021-09-27 11:36:43
8103591971 | R0252 | BOLT,MACHINE | 5306 | Stock | K81 | GEN | TMP | BOLT: M16X2.0X25MM;HEX;B7;CP | BOLT: MACHINE, DIAMETER M16, LENGTH 25MM, THREADS 2MM, HEAD HEXAGON, MATERIAL ALLOY STEEL, SPECIFICATION ASTM A193, GRADE B7, FINISH CHROME PLATED | QA | EA |  |  |  |  | bursah | R04 | 2021-01-07 13:15:00 | 2021-08-28 10:11:18
8103591981 | R0252 | BOLT,MACHINE | 5306 | Stock | K81 | GEN | TMP | BOLT: | BOLT: MACHINE, | RAW | EA |  |  |  |  | jayadi |  | 2021-01-07 13:15:00 | 2021-08-28 08:48:53
8103591991 | R0252 | BOLT,MACHINE | 5306 | Stock | K81 | GEN | TMP | BOLT: M4X0.7X25MM;HEX;B8;NUT | BOLT: MACHINE, DIAMETER M4, LENGTH 25MM, THREADS 0.7MM, HEAD HEXAGON, MATERIAL STAINLESS STEEL 304, SPECIFICATION ASTM A193, GRADE B8, ADDITIONAL ITEMS C/W 1 HEX NUT ASTM A194-8 | QA | EA |  |  |  |  | bursah | R04 | 2021-01-07 13:15:00 | 2021-08-28 10:13:12
8103592001 | R0252 | BOLT,MACHINE | 5306 | Stock | K81 | GEN | TMP | BOLT: M6X1.0X35MM;HEX;B8 | BOLT: MACHINE, DIAMETER M6, LENGTH 35MM, THREADS 1MM, HEAD HEXAGON, MATERIAL STAINLESS STEEL 304, SPECIFICATION ASTM A193, GRADE B8 | QA | EA |  |  |  |  | bursah | R04 | 2021-01-07 13:15:00 | 2021-08-28 10:14:36
8103592031 | 2030A | SCREW,MACHINE | 5305 | Stock | K81 | GEN | TMP | SCREW: M12X1.75XHEX;SS304;B8;NUT | SCREW: MACHINE, THREAD DIAMETER M12, THREAD SERIES METRIC COARSE, THREAD PITCH 1.75MM, FASTENER LENGTH 40MM, HEAD STYLE HEXAGON, THREAD DIRECTION RIGHT HAND, MATERIAL STAINLESS STEEL 304, MATERIAL STANDARD ASTM A193 GRADE B8, ADDITIONAL ITEMS C/W 1 FLAT WASHER SS304, ADDITIONAL ITEMS C/W 1 SPRING WASHER SS304, ADDITIONAL ITEMS C/W 1 HEX NUT A194 GRADE 8 | CAT | EA |  |  |  |  | firman |  | 2021-01-07 13:15:00 | 2021-01-28 09:50:57
8103592201 | R0252 | BOLT,MACHINE | 5306 | Stock | K81 | GEN | TMP | BOLT: M12X1.75X110MM;HEX;B8 | BOLT: MACHINE, DIAMETER M12, LENGTH 110MM, THREADS 1.75MM, HEAD HEXAGON, MATERIAL STAINLESS STEEL 304, SPECIFICATION ASTM A193, GRADE B8 | QA | EA |  |  |  |  | bursah | R04 | 2021-01-07 13:15:00 | 2021-08-28 10:15:53
8103592211 | R0252 | BOLT,MACHINE | 5306 | Stock | K81 | GEN | TMP | BOLT: M12X1.75X55MM;HEX;B7;CP | BOLT: MACHINE, DIAMETER M12, LENGTH 55MM, THREADS 1.75MM, HEAD HEXAGON, MATERIAL ALLOY STEEL, SPECIFICATION ASTM A193, GRADE B7, FINISH CHROME PLATED | QA | EA |  |  |  |  | bursah | R04 | 2021-01-07 13:15:00 | 2021-08-28 10:17:24
8103592221 | R0252 | BOLT,MACHINE | 5306 | Stock | K81 | GEN | TMP | BOLT: M12X1.75X35MM;HEX;B7;CP | BOLT: MACHINE, DIAMETER M12, LENGTH 35MM, THREADS 1.75MM, HEAD HEXAGON, MATERIAL ALLOY STEEL, SPECIFICATION ASTM A193, GRADE B7, FINISH CHROME PLATED | QA | EA |  |  |  |  | bursah | R04 | 2021-01-07 13:15:00 | 2021-08-28 10:18:33
8103592511 | R0252 | BOLT,MACHINE | 5306 | Stock | K81 | GEN | TMP | BOLT: M10X1.5X40MM;HEX;B8M;NUT | BOLT: MACHINE, DIAMETER M10, LENGTH 40MM, THREADS 1.5MM, HEAD HEXAGON, MATERIAL STAINLESS STEEL 316, SPECIFICATION ASTM A193, GRADE B8M, ADDITIONAL ITEMS C/W 1 SPRING WASHER SS316, ADDITIONAL ITEMS C/W 1 HEX NUT ASTM A194-8M | QA | EA |  |  |  |  | firman | R04 | 2021-01-07 13:15:00 | 2021-08-28 10:20:53
8103592531 | R0252 | BOLT,MACHINE | 5306 | Stock | K81 | GEN | TMP | BOLT: M10X1.5X50MM;HEX;B8M;NUT | BOLT: MACHINE, DIAMETER M10, LENGTH 50MM, THREADS 1.5MM, HEAD HEXAGON, MATERIAL STAINLESS STEEL 316, SPECIFICATION ASTM A193, GRADE B8M, ADDITIONAL ITEMS C/W 1 HEX NUT ASTM A194-8M, ADDITIONAL ITEMS C/W 1 SPRING WASHER SS316 | QA | EA |  |  |  |  | firman | R04 | 2021-01-07 13:15:00 | 2021-08-28 10:22:47
8103592551 | R0252 | BOLT,MACHINE | 5306 | Stock | K81 | GEN | TMP | BOLT: M10X1.5X80MM;HEX;B8M;NUT | BOLT: MACHINE, DIAMETER M10, LENGTH 80MM, THREADS 1.5MM, HEAD HEXAGON, MATERIAL STAINLESS STEEL 316, SPECIFICATION ASTM A193, GRADE B8M, ADDITIONAL ITEMS C/W 1 HEX NUT ASTM A194-8M, ADDITIONAL ITEMS C/W 1 SPRING WASHER SS316 | QA | EA |  |  |  |  | firman | R04 | 2021-01-07 13:15:00 | 2021-08-28 10:24:24
8103592611 | R0252 | BOLT,MACHINE | 5306 | Stock | K81 | GEN | TMP | BOLT: M6X1.0X20MM;HEX;GR 8.8 | BOLT: MACHINE, DIAMETER M6, LENGTH 20MM, THREADS 1MM, HEAD HEXAGON, MATERIAL CARBON STEEL, SPECIFICATION ISO 898-1, GRADE 8.8, USAGE DESIGN MAIN OIL PUMP, EQUIPMENT NAME STEAM TURBINE, EQUIPMENT TYPE/MODEL ST-100, MANUFACTURER FUJI ELECTRIC, MANUFACTURER REFERENCE DWG:CST106354-POS 19 | QA | EA |  |  |  |  | bursah | R05 | 2021-01-07 13:15:00 | 2021-08-28 10:53:28
8103592621 | R1811 | SCREW,MACHINE | 0000 | TMP | TMP | GEN | TMP | SCREW: | SCREW: MACHINE, DIAMETER M5, LENGTH 16MM, THREADS 0.8MM METRIC, MATERIAL ALLOY STEEL, SPECIFICATION ASTM A193, GRADE B7, SPECIAL FEATURES BLACK OXIDE, EQUIPMENT NAME MOP, MANUFACTURER FUJI ELECTRIC, MANUFACTURER REFERENCE DWG:CST106354-POS 26 | CAT | EA |  |  |  |  | bursah |  | 2021-01-07 13:15:00 | 2021-09-27 10:04:13
8103592631 | R0252 | BOLT,MACHINE | 5306 | Stock | K81 | GEN | TMP | BOLT: M10X1.5X65MM;HEX;B7;CP | BOLT: MACHINE, DIAMETER M10, LENGTH 65MM, THREADS 1.5MM, HEAD HEXAGON, MATERIAL ALLOY STEEL, SPECIFICATION ASTM A193, GRADE B7, FINISH CHROME PLATED | QA | PC |  |  |  |  | bursah | R04 | 2021-01-07 13:15:00 | 2021-08-28 10:25:40
8103592641 | R0252 | BOLT,MACHINE | 5306 | Stock | K81 | GEN | TMP | BOLT: M10X1.5X65MM;HEX;B7;CP | BOLT: MACHINE, DIAMETER M10, LENGTH 65MM, THREADS 1.5MM, HEAD HEXAGON, MATERIAL ALLOY STEEL, SPECIFICATION ASTM A193, GRADE B7, FINISH CHROME PLATED, USAGE DESIGN GLAND PACKING COVER (FRONT) | QA | PC |  |  |  |  | bursah | R04 | 2021-01-07 13:15:00 | 2021-08-28 10:54:48
8103592651 | R0252 | BOLT,MACHINE | 5306 | Stock | K81 | GEN | TMP | BOLT: M36X4.0X100MM;HEX;24CrMo5;CP | BOLT: MACHINE, DIAMETER M36, LENGTH 100MM, THREADS 4MM, HEAD HEXAGON, MATERIAL ALLOY STEEL, SPECIFICATION DIN 17240, GRADE 24CrMo5, FINISH CHROME PLATED | QA | PC |  |  |  |  | bursah | R05 | 2021-01-07 13:15:00 | 2021-08-28 23:45:36
8103592661 | R0252 | BOLT,MACHINE | 5306 | Stock | K81 | GEN | TMP | BOLT: M24X3.0X100MM;HEX;B7;CP | BOLT: MACHINE, DIAMETER M24, LENGTH 100MM, THREADS 3MM, HEAD HEXAGON, MATERIAL ALLOY STEEL, SPECIFICATION ASTM A193, GRADE B7, FINISH CHROME PLATED, USAGE DESIGN OUTER CASING (REAR UPPER) ON MANHOLE | QA | PC |  |  |  |  | bursah | R04 | 2021-01-07 13:15:00 | 2021-08-28 11:01:15
8103592671 | R0252 | BOLT,MACHINE | 5306 | Stock | K81 | GEN | TMP | BOLT: M24X3.0X80MM;HEX;S35C;CP | BOLT: MACHINE, DIAMETER M24, LENGTH 80MM, THREADS 3MM, HEAD HEXAGON, MATERIAL CARBON STEEL, SPECIFICATION JIS G4051, GRADE S35C, FINISH CHROME PLATED, USAGE DESIGN OUTER CASING ( REAR LOWER) OUTSIDE CASING | QA | PC |  |  |  |  | bursah | R05 | 2021-01-07 13:15:00 | 2021-08-28 11:23:38
8103592681 | R0252 | BOLT,MACHINE | 5306 | Stock | K81 | GEN | TMP | BOLT: M16X2.0X100MM;HEX;B7;CP | BOLT: MACHINE, DIAMETER M16, LENGTH 100MM, THREADS 2MM, HEAD HEXAGON, MATERIAL CARBON STEEL, SPECIFICATION ASTM A193, GRADE B7, FINISH CHROME PLATED, USAGE DESIGN OUTER CASING (FRONT UPPER) ON FLANGE SURFACE | QA | PC |  |  |  |  | bursah | R04 | 2021-01-07 13:15:00 | 2021-08-28 11:25:51
8103592691 | R0252 | BOLT,MACHINE | 5306 | Stock | K81 | GEN | TMP | BOLT: M64X6.0X145MM;HEX;S35C;CP | BOLT: MACHINE, DIAMETER M64, LENGTH 145MM, THREADS 6MM, HEAD HEXAGON, MATERIAL CARBON STEEL, SPECIFICATION JIS G4051, GRADE S35C, FINISH CHROME PLATED, USAGE DESIGN OUTER CASING (FRONT LOWER) OUTSIDE CASING | QA | PC |  |  |  |  | bursah | R05 | 2021-01-07 13:15:00 | 2021-08-28 11:27:03
8103592701 | R0252 | BOLT,MACHINE | 5306 | Stock | K81 | GEN | TMP | BOLT: M64X6.0X150MM;HEX;S35C;CP | BOLT: MACHINE, DIAMETER M64, LENGTH 150MM, THREADS 6MM, HEAD HEXAGON, MATERIAL CARBON STEEL, SPECIFICATION JIS G4051, GRADE S35C, FINISH CHROME PLATED, USAGE DESIGN OUTER CASING (FRONT LOWER) OUTSIDE CASING | QA | PC |  |  |  |  | bursah | R05 | 2021-01-07 13:15:00 | 2021-08-28 11:28:16
8103592711 | R0252 | BOLT,MACHINE | 5306 | Stock | K81 | GEN | TMP | BOLT: M30X3.5X95MM;HEX;24CrMo5 | BOLT: MACHINE, DIAMETER M30, LENGTH 95MM, THREADS 3.5MM, HEAD HEXAGON, MATERIAL CHROMIUM MOLYBDENUM STEEL, SPECIFICATION DIN 17240, GRADE 24CrMo5, USAGE DESIGN STATIONARY BLADE HOLDER ON CONNECTION TO OUTER CASING | QA | PC |  |  |  |  | bursah | R05 | 2021-01-07 13:15:00 | 2021-08-28 23:48:57
8103592721 | R0252 | BOLT,MACHINE | 5306 | Stock | K81 | GEN | TMP | BOLT: M30X3.5X100MM;HEX;24CrMo5 | BOLT: MACHINE, DIAMETER M30, LENGTH 100MM, THREADS 3.5MM, HEAD HEXAGON, MATERIAL CHROMIUM MOLYBDENUM STEEL, SPECIFICATION DIN 17240, GRADE 24CrMo5, USAGE DESIGN STATIONARY BLADE HOLDER ON CONNECTION TO OUTER CASING | QA | PC |  |  |  |  | bursah | R05 | 2021-01-07 13:15:00 | 2021-08-28 23:48:41
8103592731 | R0252 | BOLT,MACHINE | 5306 | Stock | K81 | GEN | TMP | BOLT: M42X4.5X150MM;HEX;B8 | BOLT: MACHINE, DIAMETER M42, LENGTH 150MM, THREADS 4.5MM, HEAD HEXAGON, MATERIAL STAINLESS STEEL 304, SPECIFICATION ASTM A193, GRADE B8, ADDITIONAL ITEMS C/W 2 FLAT WASHER SBR, USAGE DESIGN ND-1, 2 STATIONARY BLADE RING (SBR) | QA | PC |  |  |  |  | bursah | R04 | 2021-01-07 13:15:00 | 2021-08-28 11:32:40
8103592741 | R0252 | BOLT,MACHINE | 5306 | Stock | K81 | GEN | TMP | BOLT: M30X3.5X90MM;HEX;B8 | BOLT: MACHINE, DIAMETER M30, LENGTH 90MM, THREADS 3.5MM, HEAD HEXAGON, MATERIAL STAINLESS STEEL 304, SPECIFICATION ASTM A193, GRADE B8, ADDITIONAL ITEMS C/W 2 FLAT WASHER SBR, USAGE DESIGN ND-1, 2 STATIONARY BLADE RING (SBR) | QA | PC |  |  |  |  | bursah | R04 | 2021-01-07 13:15:00 | 2021-08-28 11:34:12
8103592751 | R0252 | BOLT,MACHINE | 5306 | Stock | K81 | GEN | TMP | BOLT: M16X2.0X25MM;HEX;B7;CP | BOLT: MACHINE, DIAMETER M16, LENGTH 25MM, THREADS 2MM, HEAD HEXAGON, MATERIAL ALLOY STEEL, SPECIFICATION ASTM A193, GRADE B7, FINISH CHROME PLATED | QA | PC |  |  |  |  | bursah | R04 | 2021-01-07 13:15:00 | 2021-08-28 10:26:59
8103592831 | R0244 | BOLT | 0000 | TMP | TMP | GEN | TMP | BOLT: T/G COUPLING;CST111284-P2 | BOLT, TYPE T/G COUPLING, DIAMETER 68.2MM, ADDITIONAL ITEMS C/W SPECIAL NUT, EQUIPMENT NAME STEAM TURBINE, EQUIPMENT TYPE/MODEL ST-100, EQUIPMENT SERIAL NUMBER K1E69011G1, MANUFACTURER FUJI ELECTRIC, MANUFACTURER REFERENCE DWG:CST111284-POS 2, MANUFACTURER REFERENCE DWG:CST111284-POS 3 | QA1 | EA |  |  |  |  | bursah |  | 2021-01-07 13:15:00 | 2021-11-12 15:41:00
8103592841 | R0252 | BOLT,MACHINE | 5306 | Stock | K81 | GEN | TMP | BOLT: M36X4.0X385MM;HEX;GR 8.8 | BOLT: MACHINE, DIAMETER M36, LENGTH 385MM, THREADS 4MM, HEAD HEXAGON, MATERIAL CARBON STEEL, SPECIFICATION ISO 898-1, GRADE 8.8, USAGE DESIGN JACKING, EQUIPMENT NAME STEAM TURBINE, EQUIPMENT TYPE/MODEL ST-100, MANUFACTURER FUJI ELECTRIC, MANUFACTURER REFERENCE DWG:ST786893-POS 30 | QA | EA |  |  |  |  | bursah | R05 | 2021-01-07 13:15:00 | 2021-08-28 11:35:19
8103592851 | R0252 | BOLT,MACHINE | 5306 | Stock | K81 | GEN | TMP | BOLT: M8X1.25X20MM;HEX;GR 8.8;ROTOR | BOLT: MACHINE, DIAMETER M8, LENGTH 20MM, THREADS 1.25MM, HEAD HEXAGON, MATERIAL CARBON STEEL, SPECIFICATION ISO 898-1, GRADE 8.8, USAGE DESIGN ROTOR, EQUIPMENT NAME STEAM TURBINE, EQUIPMENT TYPE/MODEL ST-100, MANUFACTURER FUJI ELECTRIC, MANUFACTURER REFERENCE DWG:ST786893-POS 31 | QA | EA |  |  |  |  | bursah | R05 | 2021-01-07 13:15:00 | 2021-08-28 11:36:24
8103592861 | R0252 | BOLT,MACHINE | 5306 | Stock | K81 | GEN | TMP | BOLT: M16X2.0X60MM;HEX;GR 8.8 | BOLT: MACHINE, DIAMETER M16, LENGTH 60MM, THREADS 2MM, HEAD HEXAGON, MATERIAL CARBON STEEL, SPECIFICATION ISO 898-1, GRADE 8.8, USAGE DESIGN BEARING PEDESTAL COVER (FRONT REAR), EQUIPMENT NAME STEAM TURBINE, EQUIPMENT TYPE/MODEL ST-100, MANUFACTURER FUJI ELECTRIC, MANUFACTURER REFERENCE DWG:ST786893-POS 32 | QA | EA |  |  |  |  | bursah | R05 | 2021-01-07 13:15:00 | 2021-08-28 11:37:24
8103592871 | R0252 | BOLT,MACHINE | 5306 | Stock | K81 | GEN | TMP | BOLT: M30X3.5X100MM;HEX;GR 8.8 | BOLT: MACHINE, DIAMETER M30, LENGTH 100MM, THREADS 3.5MM, HEAD HEXAGON, MATERIAL CARBON STEEL, SPECIFICATION ISO 898-1, GRADE 8.8, USAGE DESIGN CASING (FRONT, REAR), EQUIPMENT NAME STEAM TURBINE, EQUIPMENT TYPE/MODEL ST-100, MANUFACTURER FUJI ELECTRIC, MANUFACTURER REFERENCE DWG:ST786893-POS 33 | QA | EA |  |  |  |  | bursah | R05 | 2021-01-07 13:15:00 | 2021-08-28 11:38:40
8103592881 | R0252 | BOLT,MACHINE | 5306 | Stock | K81 | GEN | TMP | BOLT: M8X1.25X100MM;HEX;GR 8.8 | BOLT: MACHINE, DIAMETER M8, LENGTH 100MM, THREADS 1.25MM, HEAD HEXAGON, MATERIAL CARBON STEEL, SPECIFICATION ISO 898-1, GRADE 8.8, USAGE DESIGN GUIDE PIN, EQUIPMENT NAME STEAM TURBINE, EQUIPMENT TYPE/MODEL ST-100, MANUFACTURER FUJI ELECTRIC, MANUFACTURER REFERENCE DWG:ST786893-POS 49 | QA | EA |  |  |  |  | bursah | R05 | 2021-01-07 13:15:00 | 2021-08-28 11:39:51
8103592891 | R0252 | BOLT,MACHINE | 5306 | Stock | K81 | GEN | TMP | BOLT: M24X3.0X60MM;HEX;GR 8.8 | BOLT: MACHINE, DIAMETER M24, LENGTH 60MM, THREADS 3MM, HEAD HEXAGON, MATERIAL CARBON STEEL, SPECIFICATION ISO 898-1, GRADE 8.8, USAGE DESIGN ROTARY PISTON CASING, EQUIPMENT NAME STEAM TURBINE, EQUIPMENT TYPE/MODEL ST-100, MANUFACTURER FUJI ELECTRIC, MANUFACTURER REFERENCE DWG:ST786893-POS 94 | QA | EA |  |  |  |  | bursah | R05 | 2021-01-07 13:15:00 | 2021-08-28 11:40:48
8103592901 | R1809 | SCREW,CAP | 0000 | TMP | TMP | GEN | TMP | SCREW,CAP: HEX | SCREW: CAP, DIAMETER M17, HEAD HEXAGON SOCKET, USAGE DESIGN SHAFT END PIECES, EQUIPMENT NAME STEAM TURBINE, EQUIPMENT TYPE/MODEL ST-100, EQUIPMENT SERIAL NUMBER K1E69011G1, MANUFACTURER FUJI ELECTRIC, MANUFACTURER REFERENCE DWG:ST786893-POS 98 | CAT | EA |  |  |  |  | syaiful |  | 2021-01-07 13:15:00 | 2021-09-14 18:42:37
8103592911 | R0252 | BOLT,MACHINE | 5306 | Stock | K81 | GEN | TMP | BOLT: M16X60MM;EH CONVERTER;ST786893-102 | BOLT: MACHINE, DIAMETER M16, LENGTH 60MM, USAGE DESIGN EH CONVERTER WITH CHANGEOVER DEVICE, EQUIPMENT NAME STEAM TURBINE, EQUIPMENT TYPE/MODEL ST-100, EQUIPMENT SERIAL NUMBER K1E69011G1, MANUFACTURER FUJI ELECTRIC, MANUFACTURER REFERENCE DWG:ST786893-POS 102 | QA | EA |  |  |  |  | bursah | R05 | 2021-01-07 13:15:00 | 2021-08-29 09:07:43
8103592921 | R0252 | BOLT,MACHINE | 5306 | Stock | K81 | GEN | TMP | BOLT: M16X2.0X80MM;HEX;GR 8.8 | BOLT: MACHINE, DIAMETER M16, LENGTH 80MM, THREADS 2MM, HEAD HEXAGON, MATERIAL CARBON STEEL, SPECIFICATION ISO 898-1, GRADE 8.8, USAGE DESIGN MAIN OIL PUMP CASING, EQUIPMENT NAME STEAM TURBINE, EQUIPMENT TYPE/MODEL ST-100, MANUFACTURER FUJI ELECTRIC, MANUFACTURER REFERENCE DWG:ST786893-POS 103 | QA | EA |  |  |  |  | bursah | R05 | 2021-01-07 13:15:00 | 2021-08-28 11:42:51
8103592931 | R0252 | BOLT,MACHINE | 5306 | Stock | K81 | GEN | TMP | BOLT: M20X70MM;PISTON CVR;ST786893-P104 | BOLT: MACHINE, DIAMETER M20, LENGTH 70MM, USAGE DESIGN ROTARY PISTON COVER, EQUIPMENT NAME STEAM TURBINE, EQUIPMENT TYPE/MODEL ST-100, EQUIPMENT SERIAL NUMBER K1E69011G1, MANUFACTURER FUJI ELECTRIC, MANUFACTURER REFERENCE DWG:ST786893-POS 104 | QA | EA |  |  |  |  | bursah | R05 | 2021-01-07 13:15:00 | 2021-08-29 09:01:34
8103592941 | R2308 | WASHER,FLAT | 0000 | TMP | TMP | GEN | TMP | WASHER,FLAT: M8;PUMP CASG;ST786893-P108 | WASHER: FLAT, NOMINAL SIZE M8, USAGE DESIGN MAIN OIL PUMP CASING, EQUIPMENT NAME STEAM TURBINE, EQUIPMENT TYPE/MODEL ST-100, EQUIPMENT SERIAL NUMBER K1E69011G1, MANUFACTURER FUJI ELECTRIC, MANUFACTURER REFERENCE DWG:ST786893-POS 108, MANUFACTURER REFERENCE REF NO.108 | QA1 | EA |  |  |  |  | akmal | R07 | 2021-01-07 13:15:00 | 2021-10-28 10:17:38
8103592951 | R2308 | WASHER,FLAT | 0000 | TMP | TMP | GEN | TMP | WASHER,FLAT: M8;PUMP CASG;ST786893-P108 | WASHER: FLAT, NOMINAL SIZE M8, USAGE DESIGN MAIN OIL PUMP CASING, EQUIPMENT NAME STEAM TURBINE, EQUIPMENT TYPE/MODEL ST-100, EQUIPMENT SERIAL NUMBER K1E69011G1, MANUFACTURER FUJI ELECTRIC, MANUFACTURER REFERENCE DWG:ST786893-POS 108, MANUFACTURER REFERENCE REF NO.108 | QA1 | EA |  |  |  |  | akmal | R07 | 2021-01-07 13:15:00 | 2021-10-28 10:17:43
8103592961 | R0252 | BOLT,MACHINE | 5306 | Stock | K81 | GEN | TMP | BOLT: M30X3.5X160MM;HEX;GR 8.8 | BOLT: MACHINE, DIAMETER M30, LENGTH 160MM, THREADS 3.5MM, HEAD HEXAGON, MATERIAL CARBON STEEL, SPECIFICATION ISO 898-1, GRADE 8.8, USAGE DESIGN ROTOR ERECTION, MANUFACTURER FUJI ELECTRIC, MANUFACTURER REFERENCE DWG:M098-899141-POS 11 | QA | EA |  |  |  |  | bursah | R05 | 2021-01-07 13:15:00 | 2021-08-28 11:45:49
8103592971 | R1776 | ROTOR | 0000 | TMP | TMP | OEM | TMP | ROTOR: | ROTOR, USAGE DESIGN BEARING BUSH INSPECTION AND ROTOR ERECTIONLIFTING TOOL, EQUIPMENT NAME ROTOR LIFTING TOOL, EQUIPMENT TYPE/MODEL M30 X 80MM LENGHT, MANUFACTURER FUJI ELECTRIC, MANUFACTURER REFERENCE DWG:M098-899145-POS 27 | CAT | EA |  |  |  |  | bursah |  | 2021-01-07 13:15:00 | 2021-08-28 09:41:05
8103592981 | R0252 | BOLT,MACHINE | 5306 | Stock | K81 | GEN | TMP | BOLT: M30X3.5X100MM;HEX;GR 8.8 | BOLT: MACHINE, DIAMETER M30, LENGTH 100MM, THREADS 3.5MM, HEAD HEXAGON, MATERIAL CARBON STEEL, SPECIFICATION ISO 898-1, GRADE 8.8, USAGE DESIGN NO.1 BEARING STAND, MANUFACTURER FUJI ELECTRIC, MANUFACTURER REFERENCE DWG:M098-899148-POS 38 | QA | EA |  |  |  |  | bursah | R05 | 2021-01-07 13:15:00 | 2021-08-28 11:46:45
8126051051 | R0245 | BOLT,ANCHOR | 0000 | Stock | K81 | GEN | TMP | BOLT,ANCHOR: SLEEVE;12X100MM;CS;ZP | BOLT: ANCHOR, DIAMETER 12MM, LENGTH 100MM, MATERIAL CARBON STEEL, FINISH ZINC PLATE, TYPE SLEEVE ANCHOR, ADDITIONAL ITEMS C/W HEX NUT & FLAT WASHER | QA | EA |  |  |  |  | jayadi |  | 2021-01-07 13:15:00 | 2021-11-14 09:48:04
8126051061 | R0245 | BOLT,ANCHOR | 0000 | Stock | K81 | GEN | TMP | BOLT,ANCHOR: SLEEVE;10X80MM;CS;ZP | BOLT: ANCHOR, DIAMETER 10MM, LENGTH 80MM, MATERIAL CARBON STEEL, FINISH ZINC PLATE, TYPE SLEEVE ANCHOR, ADDITIONAL ITEMS C/W HEX NUT & FLAT WASHER | QA | EA |  |  |  |  | jayadi |  | 2021-01-07 13:15:00 | 2021-11-14 09:45:44
8138110011 | 15951 | STUD-BOLT,ALL-THREAD | 5307 | Stock | K81 | GEN | TMP | STUDBOLT: 3/4-10UNC X 150MM;B7;BLK;NUT | STUD-BOLT: ALL-THREAD, DIAMETER 3/4 IN, LENGTH 150MM, THREADS 10 UNC, MATERIAL ALLOY STEEL, SPECIFICATION ASTM A193, GRADE B7, FINISH BLACK OXIDE, ADDITIONAL ITEMS C/W 2 HEX NUT ASTM A194-2H | QA | EA |  |  |  |  | firman | R01 | 2021-01-07 13:15:00 | 2021-04-06 14:58:33
8138110021 | 15951 | STUD-BOLT,ALL-THREAD | 5307 | Stock | K81 | GEN | TMP | STUDBOLT: 3/4-10UNC X 140MM;B7;BLK;NUT | STUD-BOLT: ALL-THREAD, DIAMETER 3/4 IN, LENGTH 140MM, THREADS 10 UNC, MATERIAL ALLOY STEEL, SPECIFICATION ASTM A193, GRADE B7, FINISH BLACK OXIDE, ADDITIONAL ITEMS C/W 2 HEX NUT ASTM A194-2H | QA | EA |  |  |  |  | bursah | R01 | 2021-01-07 13:15:00 | 2021-01-18 14:06:07
8138110031 | 15951 | STUD-BOLT,ALL-THREAD | 5307 | Stock | K81 | GEN | TMP | STUDBOLT: 1-1/4-7UNC X 235MM;B7;FKM;NUT | STUD-BOLT: ALL-THREAD, DIAMETER 1-1/4 IN, LENGTH 235MM, THREADS 7 UNC, MATERIAL ALLOY STEEL, SPECIFICATION ASTM A193, GRADE B7, FINISH FLUOROCARBON COATED, ADDITIONAL ITEMS C/W 2 HEX NUT ASTM A194-2H | QA | EA |  |  |  |  | bursah | R01 | 2021-01-07 13:15:00 | 2021-09-28 13:36:51
8138110041 | 15951 | STUD-BOLT,ALL-THREAD | 5307 | Stock | K81 | GEN | TMP | STUDBOLT: 1-5/8-12UN X 305MM;B7;FKM;NUT | STUD-BOLT: ALL-THREAD, DIAMETER 1-5/8 IN, LENGTH 305MM, THREADS 12 UN, MATERIAL ALLOY STEEL, SPECIFICATION ASTM A193, GRADE B7, FINISH FLUOROCARBON COATED, ADDITIONAL ITEMS C/W 2 HEX NUT ASTM A194-2H | QA | EA |  |  |  |  | dadan | R01 | 2021-01-07 13:15:00 | 2021-07-17 19:46:02
8138110051 | 15951 | STUD-BOLT,ALL-THREAD | 5307 | Stock | K81 | GEN | TMP | STUDBOLT: 3/4-10UNC X125MM;B7;FKM;NUT | STUD-BOLT: ALL-THREAD, DIAMETER 3/4 IN, LENGTH 125MM, THREADS 10 UNC, MATERIAL ALLOY STEEL, SPECIFICATION ASTM A193, GRADE B7, FINISH FLUOROCARBON COATED, ADDITIONAL ITEMS C/W 2 HEX NUT ASTM A194-2H | QA | EA |  |  |  |  | firman | R01 | 2021-01-07 13:15:00 | 2021-04-06 17:17:06
8138110101 | 15951 | STUD-BOLT,ALL-THREAD | 5307 | Stock | K81 | GEN | TMP | STUDBOLT: 1-1/4-7UNC X 230MM;B7;FKM;NUT | STUD-BOLT: ALL-THREAD, DIAMETER 1-1/4 IN, LENGTH 230MM, THREADS 7 UNC, MATERIAL ALLOY STEEL, SPECIFICATION ASTM A193, GRADE B7, FINISH FLUOROCARBON COATED, ADDITIONAL ITEMS C/W 2 HEX NUT ASTM A194-2H | QA | EA |  |  |  |  | syaiful | R01 | 2021-01-07 13:15:00 | 2021-01-20 10:20:23
8138110111 | 15951 | STUD-BOLT,ALL-THREAD | 5307 | Stock | K81 | GEN | TMP | STUDBOLT: 1-1/2-6UNC X 230MM;B7;FKM;NUT | STUD-BOLT: ALL-THREAD, DIAMETER 1-1/2 IN, LENGTH 230MM, THREADS 6 UNC, MATERIAL ALLOY STEEL, SPECIFICATION ASTM A193, GRADE B7, FINISH FLUOROCARBON COATED, ADDITIONAL ITEMS C/W 2 HEX NUT ASTM A194-2H | QA | EA |  |  |  |  | bursah | R01 | 2021-07-15 23:01:00 | 2021-07-17 23:04:57
8138110151 | 15951 | STUD-BOLT,ALL-THREAD | 5307 | Stock | K81 | GEN | TMP | STUDBOLT: 1-5/8-8UN X 290MM;B7;BLK;NUT | STUD-BOLT: ALL-THREAD, DIAMETER 1-5/8 IN, LENGTH 290MM, THREADS 8 UN, MATERIAL ALLOY STEEL, SPECIFICATION ASTM A193, GRADE B7, FINISH BLACK OXIDE, ADDITIONAL ITEMS C/W 2 HEX NUT ASTM A194-2H | QA | EA |  |  |  |  | bursah | R01 | 2021-01-07 13:15:00 | 2021-07-17 16:28:45
8138610011 | 15951 | STUD-BOLT,ALL-THREAD | 5307 | Stock | K81 | GEN | TMP | STUDBOLT: 1-5/8-8UN X 290MM;B7;FKM;NUT | STUD-BOLT: ALL-THREAD, DIAMETER 1-5/8 IN, LENGTH 290MM, THREADS 8 UN, MATERIAL ALLOY STEEL, SPECIFICATION ASTM A193, GRADE B7, FINISH FLUOROCARBON COATED, ADDITIONAL ITEMS C/W 2 HEX NUT ASTM A194-2H | QA | EA |  |  |  |  | bursah | R01 | 2021-01-07 13:15:00 | 2021-07-17 16:28:57
8138610021 | 15951 | STUD-BOLT,ALL-THREAD | 5307 | Stock | K81 | GEN | TMP | STUDBOLT: 7/8-9UNC X 180MM;B7;BLK | STUD-BOLT: ALL-THREAD, DIAMETER 7/8 IN, LENGTH 180MM, THREADS 9 UNC, MATERIAL ALLOY STEEL, SPECIFICATION ASTM A193, GRADE B7, FINISH BLACK OXIDE | QA | EA |  |  |  |  | bursah | R01 | 2021-01-07 13:15:00 | 2021-01-18 14:14:17
8138610051 | 15951 | STUD-BOLT,ALL-THREAD | 5307 | Stock | K81 | GEN | TMP | STUDBOLT: 7/8-9UNC X125MM;B7;BLK;NUT | STUD-BOLT: ALL-THREAD, DIAMETER 7/8 IN, LENGTH 125MM, THREADS 9 UNC, MATERIAL ALLOY STEEL, SPECIFICATION ASTM A193, GRADE B7, FINISH BLACK OXIDE, ADDITIONAL ITEMS C/W 2 HEX NUT ASTM A194-2H | QA | EA |  |  |  |  | bursah | R01 | 2021-01-07 13:15:00 | 2021-01-18 14:15:37
8138610061 | 15951 | STUD-BOLT,ALL-THREAD | 5307 | Stock | K81 | GEN | TMP | STUDBOLT: 1-1/4-7UNC X 215MM;B7;BLK;NUT | STUD-BOLT: ALL-THREAD, DIAMETER 1-1/4 IN, LENGTH 215MM, THREADS 7 UNC, MATERIAL ALLOY STEEL, SPECIFICATION ASTM A193, GRADE B7, FINISH BLACK OXIDE, ADDITIONAL ITEMS C/W 2 HEX NUT ASTM A194-2H | QA | EA |  |  |  |  | bursah | R01 | 2021-01-07 13:15:00 | 2021-01-18 14:17:24
8138610071 | 15951 | STUD-BOLT,ALL-THREAD | 5307 | Stock | K81 | GEN | TMP | STUDBOLT: 1-1/8-7UNC X 150MM;B7;BLK;NUT | STUD-BOLT: ALL-THREAD, DIAMETER 1-1/8 IN, LENGTH 150MM, THREADS 7 UNC, MATERIAL ALLOY STEEL, SPECIFICATION ASTM A193, GRADE B7, FINISH BLACK OXIDE, ADDITIONAL ITEMS C/W 2 HEX NUT ASTM A194-2H | QA | EA |  |  |  |  | bursah | R01 | 2021-01-07 13:15:00 | 2021-01-18 14:18:51
8138610081 | 15951 | STUD-BOLT,ALL-THREAD | 5307 | Stock | K81 | GEN | TMP | STUDBOLT: 5/8-11UNC X 90MM;B7;FKM;NUT | STUD-BOLT: ALL-THREAD, DIAMETER 5/8 IN, LENGTH 90MM, THREADS 11 UNC, MATERIAL ALLOY STEEL, SPECIFICATION ASTM A193, GRADE B7, FINISH FLUOROCARBON COATED, ADDITIONAL ITEMS C/W 2 HEX NUT ASTM A194-2H | QA | EA |  |  |  |  | bursah | R01 | 2021-01-07 13:15:00 | 2021-01-18 14:22:19
8138610101 | 15951 | STUD-BOLT,ALL-THREAD | 5307 | Stock | K81 | GEN | TMP | STUDBOLT: 1-8UNC X 65MM;B7;BLK;NUT | STUD-BOLT: ALL-THREAD, DIAMETER 1 IN, LENGTH 65MM, THREADS 8 UNC, MATERIAL ALLOY STEEL, SPECIFICATION ASTM A193, GRADE B7, FINISH BLACK OXIDE, ADDITIONAL ITEMS C/W 2 HEX NUT ASTM A194-2H | QA | EA |  |  |  |  | bursah | R01 | 2021-01-07 13:15:00 | 2021-01-18 14:23:24
8138610111 | 15951 | STUD-BOLT,ALL-THREAD | 5307 | Stock | K81 | GEN | TMP | STUDBOLT: 3/4-10UNC X 150MM;B7;BLK;NUT | STUD-BOLT: ALL-THREAD, DIAMETER 3/4 IN, LENGTH 150MM, THREADS 10 UNC, MATERIAL ALLOY STEEL, SPECIFICATION ASTM A193, GRADE B7, FINISH BLACK OXIDE, ADDITIONAL ITEMS C/W 2 HEX NUT ASTM A194-2H | QA | EA |  |  |  |  | bursah | R01 | 2021-01-07 13:15:00 | 2021-01-18 14:24:45
8138610121 | 15951 | STUD-BOLT,ALL-THREAD | 5307 | Stock | K81 | GEN | TMP | STUDBOLT: 1/2-13UNC X 65MM;B7;BLK;NUT | STUD-BOLT: ALL-THREAD, DIAMETER 1/2 IN, LENGTH 65MM, THREADS 13 UNC, MATERIAL ALLOY STEEL, SPECIFICATION ASTM A193, GRADE B7, FINISH BLACK OXIDE, ADDITIONAL ITEMS C/W 2 HEX NUT ASTM A194-2H | QA | EA |  |  |  |  | bursah | R01 | 2021-01-07 13:15:00 | 2021-01-18 14:26:12
8138610131 | 15951 | STUD-BOLT,ALL-THREAD | 5307 | Stock | K81 | GEN | TMP | STUDBOLT: 3/4-10UNC X 40MM;B7;BLK;NUT | STUD-BOLT: ALL-THREAD, DIAMETER 3/4 IN, LENGTH 40MM, THREADS 10 UNC, MATERIAL ALLOY STEEL, SPECIFICATION ASTM A193, GRADE B7, FINISH BLACK OXIDE, ADDITIONAL ITEMS C/W 2 HEX NUT ASTM A194-2H | QA | EA |  |  |  |  | bursah | R01 | 2021-01-07 13:15:00 | 2021-01-18 14:26:58
8138610141 | 15951 | STUD-BOLT,ALL-THREAD | 5307 | Stock | K81 | GEN | TMP | STUDBOLT: 3/4-10UNC X 75MM;B7;BLK;NUT | STUD-BOLT: ALL-THREAD, DIAMETER 3/4 IN, LENGTH 75MM, THREADS 10 UNC, MATERIAL ALLOY STEEL, SPECIFICATION ASTM A193, GRADE B7, FINISH BLACK OXIDE, ADDITIONAL ITEMS C/W 2 HEX NUT ASTM A194-2H | QA | EA |  |  |  |  | bursah | R01 | 2021-01-07 13:15:00 | 2021-01-18 14:27:20
8138610151 | 15951 | STUD-BOLT,ALL-THREAD | 5307 | Stock | K81 | GEN | TMP | STUDBOLT: 3/4-10UNC X 25MM;B7;BLK;NUT | STUD-BOLT: ALL-THREAD, DIAMETER 3/4 IN, LENGTH 25MM, THREADS 10 UNC, MATERIAL ALLOY STEEL, SPECIFICATION ASTM A193, GRADE B7, FINISH BLACK OXIDE, ADDITIONAL ITEMS C/W 2 HEX NUT ASTM A194-2H | QA | EA |  |  |  |  | bursah | R01 | 2021-01-07 13:15:00 | 2021-01-18 14:27:38
8138610161 | 15951 | STUD-BOLT,ALL-THREAD | 5307 | Stock | K81 | GEN | TMP | STUDBOLT: 1-1/4-7UNC X 185MM;B7;BLK;NUT | STUD-BOLT: ALL-THREAD, DIAMETER 1-1/4 IN, LENGTH 185MM, THREADS 7 UNC, MATERIAL ALLOY STEEL, SPECIFICATION ASTM A193, GRADE B7, FINISH BLACK OXIDE, ADDITIONAL ITEMS C/W 2 HEX NUT ASTM A194-2H | QA | EA |  |  |  |  | bursah | R01 | 2021-01-07 13:15:00 | 2021-01-18 14:28:52
8138610171 | R0252 | BOLT,MACHINE | 5306 | Stock | K81 | GEN | TMP | BOLT: M6X1.0X8MM;HEX;B7;BLK | BOLT: MACHINE, DIAMETER M6, LENGTH 8MM, THREADS 1MM, HEAD HEXAGON, MATERIAL CARBON STEEL, SPECIFICATION ASTM A193, GRADE B7, FINISH BLACK OXIDE | QA | EA |  |  |  |  | bursah | R07 | 2021-01-07 13:15:00 | 2021-10-04 14:06:05
8138610181 | 15951 | STUD-BOLT,ALL-THREAD | 5307 | Stock | K81 | GEN | TMP | STUDBOLT: 1-1/4-7UNC X 190MM;B7;BLK;NUT | STUD-BOLT: ALL-THREAD, DIAMETER 1-1/4 IN, LENGTH 190MM, THREADS 7 UNC, MATERIAL ALLOY STEEL, SPECIFICATION ASTM A193, GRADE B7, FINISH BLACK OXIDE, ADDITIONAL ITEMS C/W 2 HEX NUT ASTM A194-2H | QA | EA |  |  |  |  | bursah | R01 | 2021-01-07 13:15:00 | 2021-01-18 14:30:05
8138610191 | 15951 | STUD-BOLT,ALL-THREAD | 5307 | Stock | K81 | GEN | TMP | STUDBOLT: M19-2.50 X 240MM;B8 | STUD-BOLT: ALL-THREAD, DIAMETER M19, LENGTH 240MM, THREADS 2.5MM, MATERIAL STAINLESS STEEL 304, SPECIFICATION ASTM A193, GRADE B8 | QA | EA |  |  |  |  | jayadi | R01 | 2021-01-07 13:15:00 | 2021-07-17 18:46:20
8138610211 | 15951 | STUD-BOLT,ALL-THREAD | 5307 | Stock | K81 | GEN | TMP | STUDBOLT: 3/4-10UNC X 255MM;B7;BLK;NUT | STUD-BOLT: ALL-THREAD, DIAMETER 3/4 IN, LENGTH 255MM, THREADS 10 UNC, MATERIAL ALLOY STEEL, SPECIFICATION ASTM A193, GRADE B7, FINISH BLACK OXIDE, ADDITIONAL ITEMS C/W 2 HEX NUT ASTM A194-2H | QA | EA |  |  |  |  | bursah | R01 | 2021-01-07 13:15:00 | 2021-01-18 14:31:07
8138610261 | 15951 | STUD-BOLT,ALL-THREAD | 5307 | Stock | K81 | GEN | TMP | STUDBOLT: 1-1/4-7UNC X 215MM;B7;CP;NUT | STUD-BOLT: ALL-THREAD, DIAMETER 1-1/4 IN, LENGTH 215MM, THREADS 7 UNC, MATERIAL ALLOY STEEL, SPECIFICATION ASTM A193, GRADE B7, FINISH CHROME PLATED, ADDITIONAL ITEMS C/W 2 HEX NUT ASTM A194-2H | QA | EA |  |  |  |  | firman | R01 | 2021-01-07 13:15:00 | 2021-01-20 13:51:04
8138610281 | 15951 | STUD-BOLT,ALL-THREAD | 5307 | Stock | K81 | GEN | TMP | STUDBOLT: 1-1/4-7UNC X 220MM;B7;BLK;NUT | STUD-BOLT: ALL-THREAD, DIAMETER 1-1/4 IN, LENGTH 220MM, THREADS 7 UNC, MATERIAL ALLOY STEEL, SPECIFICATION ASTM A193, GRADE B7, FINISH BLACK OXIDE, ADDITIONAL ITEMS C/W 2 HEX NUT ASTM A194-2H | QA | EA |  |  |  |  | bursah | R01 | 2021-01-07 13:15:00 | 2021-01-18 14:32:36
8138610301 | 15951 | STUD-BOLT,ALL-THREAD | 5307 | Stock | K81 | GEN | TMP | STUDBOLT: 1-1/4-7UNC X 230MM;B7;BLK;NUT | STUD-BOLT: ALL-THREAD, DIAMETER 1-1/4 IN, LENGTH 230MM, THREADS 7 UNC, MATERIAL ALLOY STEEL, SPECIFICATION ASTM A193, GRADE B7, FINISH BLACK OXIDE, ADDITIONAL ITEMS C/W 2 HEX NUT ASTM A194-2H | QA | EA |  |  |  |  | bursah | R01 | 2021-01-07 13:15:00 | 2021-01-18 14:33:41
8138610321 | 15951 | STUD-BOLT,ALL-THREAD | 5307 | Stock | K81 | GEN | TMP | STUDBOLT: 1-1/4-7UNC X 245MM;B7;BLK;NUT | STUD-BOLT: ALL-THREAD, DIAMETER 1-1/4 IN, LENGTH 245MM, THREADS 7 UNC, MATERIAL ALLOY STEEL, SPECIFICATION ASTM A193, GRADE B7, FINISH BLACK OXIDE, ADDITIONAL ITEMS C/W 2 HEX NUT ASTM A194-2H | QA | EA |  |  |  |  | bursah | R01 | 2021-01-07 13:15:00 | 2021-01-18 14:34:47
8138610331 | 15951 | STUD-BOLT,ALL-THREAD | 5307 | Stock | K81 | GEN | TMP | STUDBOLT: 1-1/4-7UNC X 250MM;B7;BLK;NUT | STUD-BOLT: ALL-THREAD, DIAMETER 1-1/4 IN, LENGTH 250MM, THREADS 7 UNC, MATERIAL ALLOY STEEL, SPECIFICATION ASTM A193, GRADE B7, FINISH BLACK OXIDE, ADDITIONAL ITEMS C/W 2 HEX NUT ASTM A194-2H | QA | EA |  |  |  |  | bursah | R01 | 2021-01-07 13:15:00 | 2021-01-18 14:36:05
8138610351 | 15951 | STUD-BOLT,ALL-THREAD | 5307 | Stock | K81 | GEN | TMP | STUDBOLT: 1-8UNC X 140MM;B7;FKM;NUT | STUD-BOLT: ALL-THREAD, DIAMETER 1 IN, LENGTH 140MM, THREADS 8 UNC, MATERIAL ALLOY STEEL, SPECIFICATION ASTM A193, GRADE B7, FINISH FLUOROCARBON COATED, ADDITIONAL ITEMS C/W 2 HEX NUT ASTM A194-2H | QA | EA |  |  |  |  | firman | R01 | 2021-01-07 13:15:00 | 2021-01-20 13:52:31
8138610361 | 15951 | STUD-BOLT,ALL-THREAD | 5307 | Stock | K81 | GEN | TMP | STUDBOLT: 1-1/4-7UNC X 255MM;B7;FKM;NUT | STUD-BOLT: ALL-THREAD, DIAMETER 1-1/4 IN, LENGTH 255MM, THREADS 7 UNC, MATERIAL ALLOY STEEL, SPECIFICATION ASTM A193, GRADE B7, FINISH FLUOROCARBON COATED, ADDITIONAL ITEMS C/W 2 HEX NUT ASTM A194-2H | QA | EA |  |  |  |  | bursah | R01 | 2021-01-07 13:15:00 | 2021-07-17 23:40:46
8138610371 | 15951 | STUD-BOLT,ALL-THREAD | 5307 | Stock | K81 | GEN | TMP | STUDBOLT: 7/8-9UNC X 170MM;B7;FKM;NUT | STUD-BOLT: ALL-THREAD, DIAMETER 7/8 IN, LENGTH 170MM, THREADS 9 UNC, MATERIAL ALLOY STEEL, SPECIFICATION ASTM A193, GRADE B7, FINISH FLUOROCARBON COATED, ADDITIONAL ITEMS C/W 2 HEX NUT ASTM A194-2H | QA | EA |  |  |  |  | syaiful | R01 | 2021-01-07 13:15:00 | 2021-04-06 20:01:00
8138610381 | 15951 | STUD-BOLT,ALL-THREAD | 5307 | Stock | K81 | GEN | TMP | STUDBOLT: 1-3/4-5UNC X 255MM;B7;BLK;NUT | STUD-BOLT: ALL-THREAD, DIAMETER 1-3/4 IN, LENGTH 255MM, THREADS 5 UNC, MATERIAL ALLOY STEEL, SPECIFICATION ASTM A193, GRADE B7, FINISH BLACK OXIDE, ADDITIONAL ITEMS C/W 2 HEX NUT ASTM A194-2H | QA | EA |  |  |  |  | bursah | R01 | 2021-01-07 13:15:00 | 2021-07-17 10:28:13
8138610391 | 15951 | STUD-BOLT,ALL-THREAD | 5307 | Stock | K81 | GEN | TMP | STUDBOLT: 1-1/8-7UNC X 225MM;B7;FKM;NUT | STUD-BOLT: ALL-THREAD, DIAMETER 1-1/8 IN, LENGTH 225MM, THREADS 7 UNC, MATERIAL ALLOY STEEL, SPECIFICATION ASTM A193, GRADE B7, FINISH FLUOROCARBON COATED, ADDITIONAL ITEMS C/W 2 HEX NUT ASTM A194-2H | QA | EA |  |  |  |  | firman | R01 | 2021-01-07 13:15:00 | 2021-01-20 13:54:59
8138610401 | 15951 | STUD-BOLT,ALL-THREAD | 5307 | Stock | K81 | GEN | TMP | STUDBOLT: 1-3/8-6UNC X 280MM;B7;BLK;NUT | STUD-BOLT: ALL-THREAD, DIAMETER 1-3/8 IN, LENGTH 280MM, THREADS 6 UNC, MATERIAL ALLOY STEEL, SPECIFICATION ASTM A193, GRADE B7, FINISH BLACK OXIDE, ADDITIONAL ITEMS C/W 2 HEX NUT ASTM A194-2H | QA | EA |  |  |  |  | bursah | R01 | 2021-01-07 13:15:00 | 2021-01-18 14:40:05
8138610421 | 15951 | STUD-BOLT,ALL-THREAD | 5307 | Stock | K81 | GEN | TMP | STUDBOLT: 1-1/8-7UNC X 285MM;B7;BLK;NUT | STUD-BOLT: ALL-THREAD, DIAMETER 1-1/8 IN, LENGTH 285MM, THREADS 7 UNC, MATERIAL ALLOY STEEL, SPECIFICATION ASTM A193, GRADE B7, FINISH BLACK OXIDE, ADDITIONAL ITEMS C/W 2 HEX NUT ASTM A194-2H | QA | EA |  |  |  |  | bursah | R01 | 2021-01-07 13:15:00 | 2021-01-18 14:41:01
8138610431 | 15951 | STUD-BOLT,ALL-THREAD | 5307 | Stock | K81 | GEN | TMP | STUDBOLT: 1-1/8-7UNC X 280MM;B7;FKM;NUT | STUD-BOLT: ALL-THREAD, DIAMETER 1-1/8 IN, LENGTH 280MM, THREADS 7 UNC, MATERIAL ALLOY STEEL, SPECIFICATION ASTM A193, GRADE B7, FINISH FLUOROCARBON COATED, ADDITIONAL ITEMS C/W 2 HEX NUT ASTM A194-2H | QA | EA |  |  |  |  | firman | R01 | 2021-01-07 13:15:00 | 2021-01-20 13:56:30
8138610461 | 15951 | STUD-BOLT,ALL-THREAD | 5307 | Stock | K81 | GEN | TMP | STUDBOLT: 1-1/2-6UNC X 300MM;B7;BLK;NUT | STUD-BOLT: ALL-THREAD, DIAMETER 1-1/2 IN, LENGTH 300MM, THREADS 6 UNC, MATERIAL ALLOY STEEL, SPECIFICATION ASTM A193, GRADE B7, FINISH BLACK OXIDE, ADDITIONAL ITEMS C/W 2 HEX NUT ASTM A194-2H | QA | EA |  |  |  |  | bursah | R01 | 2021-01-07 13:15:00 | 2021-07-17 23:04:58
8138610481 | 15951 | STUD-BOLT,ALL-THREAD | 5307 | Stock | K81 | GEN | TMP | STUDBOLT: 1-1/2-6UNC X 285MM;B7;BLK;NUT | STUD-BOLT: ALL-THREAD, DIAMETER 1-1/2 IN, LENGTH 285MM, THREADS 6 UNC, MATERIAL ALLOY STEEL, SPECIFICATION ASTM A193, GRADE B7, FINISH BLACK OXIDE, ADDITIONAL ITEMS C/W 2 HEX NUT ASTM A194-2H | QA | EA |  |  |  |  | bursah | R01 | 2021-01-07 13:15:00 | 2021-07-17 23:04:57
8138610501 | 15951 | STUD-BOLT,ALL-THREAD | 5307 | Stock | K81 | GEN | TMP | STUDBOLT: 1-1/2-6UNC X 310MM;B7;BLK;NUT | STUD-BOLT: ALL-THREAD, DIAMETER 1-1/2 IN, LENGTH 310MM, THREADS 6 UNC, MATERIAL ALLOY STEEL, SPECIFICATION ASTM A193, GRADE B7, FINISH BLACK OXIDE, ADDITIONAL ITEMS C/W 2 HEX NUT ASTM A194-2H | QA | EA |  |  |  |  | bursah | R01 | 2021-01-07 13:15:00 | 2021-07-17 23:04:54
8138610521 | 15951 | STUD-BOLT,ALL-THREAD | 5307 | Stock | K81 | GEN | TMP | STUDBOLT: 1-1/2-6UNC X 210MM;B7;BLK;NUT | STUD-BOLT: ALL-THREAD, DIAMETER 1-1/2 IN, LENGTH 210MM, THREADS 6 UNC, MATERIAL ALLOY STEEL, SPECIFICATION ASTM A193, GRADE B7, FINISH BLACK OXIDE, ADDITIONAL ITEMS C/W 2 HEX NUT ASTM A194-2H | QA | EA |  |  |  |  | bursah | R01 | 2021-01-07 13:15:00 | 2021-07-17 23:04:54
8138610531 | 15951 | STUD-BOLT,ALL-THREAD | 5307 | Stock | K81 | GEN | TMP | STUDBOLT: 1-1/2-6UNC X 215MM;B7;FKM;NUT | STUD-BOLT: ALL-THREAD, DIAMETER 1-1/2 IN, LENGTH 215MM, THREADS 6 UNC, MATERIAL ALLOY STEEL, SPECIFICATION ASTM A193, GRADE B7, FINISH FLUOROCARBON COATED, ADDITIONAL ITEMS C/W 2 HEX NUT ASTM A194-2H | QA | EA |  |  |  |  | syaiful | R01 | 2021-01-07 13:15:00 | 2021-07-17 23:04:54
8138610541 | 15951 | STUD-BOLT,ALL-THREAD | 5307 | Stock | K81 | GEN | TMP | STUDBOLT: 1-1/2-6UNC X 250MM;B7;BLK;NUT | STUD-BOLT: ALL-THREAD, DIAMETER 1-1/2 IN, LENGTH 250MM, THREADS 6 UNC, MATERIAL ALLOY STEEL, SPECIFICATION ASTM A193, GRADE B7, FINISH BLACK OXIDE, ADDITIONAL ITEMS C/W 2 HEX NUT ASTM A194-2H | QA | EA |  |  |  |  | bursah | R01 | 2021-01-07 13:15:00 | 2021-07-17 23:04:54
8138610551 | 15951 | STUD-BOLT,ALL-THREAD | 5307 | Stock | K81 | GEN | TMP | STUDBOLT: 1-1/2-6UNC X 240MM;B7;FKM;NUT | STUD-BOLT: ALL-THREAD, DIAMETER 1-1/2 IN, LENGTH 240MM, THREADS 6 UNC, MATERIAL ALLOY STEEL, SPECIFICATION ASTM A193, GRADE B7, FINISH FLUOROCARBON COATED, ADDITIONAL ITEMS C/W 2 HEX NUT ASTM A194-2H | QA | EA |  |  |  |  | syaiful | R01 | 2021-01-07 13:15:00 | 2021-07-17 23:04:54
8138610561 | R0252 | BOLT,MACHINE | 5306 | Stock | K81 | GEN | TMP | BOLT: M20X70MM;MSSV-32-150;ST216006 | BOLT: MACHINE, DIAMETER M20, LENGTH 70MM, USAGE DESIGN MAIN STOP VALVE, 32 IN X 150 PSI, EQUIPMENT NAME STEAM TURBINE, EQUIPMENT TYPE/MODEL ST-100, EQUIPMENT SERIAL NUMBER K1E69011G1, MANUFACTURER FUJI ELECTRIC, MANUFACTURER REFERENCE DWG:ST216006 | QA | EA |  |  |  |  | bursah | R05 | 2021-01-07 13:15:00 | 2021-08-29 08:55:31
8138610571 | R2061 | STUD BOLT,DOUBLE ENDED | 0000 | TMP | TMP | GEN | TMP | STUD BOLT,DBL END: ST589368B | STUD BOLT: DOUBLE ENDED, DIAMETER-A M30, DIAMETER-B M30, THREADS-A 107MM, THREADS-B 45MM, USAGE DESIGN MAIN STEAM STOP VALVE (MSSV),CLASS 150-32, EQUIPMENT NAME STEAM TURBINE, EQUIPMENT TYPE/MODEL ST-100, EQUIPMENT SERIAL NUMBER K1E69011G1, MANUFACTURER FUJI ELECTRIC, MANUFACTURER REFERENCE DWG:ST589368B, MANUFACTURER REFERENCE DWG:ST216006 | QA1 | EA |  |  |  |  | bursah |  | 2021-01-07 13:15:00 | 2021-10-14 23:27:55
8138610581 | R1414 | NUT | 0000 | TMP | TMP | OEM | TMP | NUT: M30-3.5MM;MSSV;32INX150PSI;ST216006 | NUT, DIAMETER M30, THREADS 3.5MM, EQUIPMENT NAME MAIN STEAM STOP VALVE, EQUIPMENT TYPE/MODEL 32 IN X 150 PSI, MANUFACTURER FUJI ELECTRIC, MANUFACTURER REFERENCE DWG:ST216006 | QA1 | EA |  |  |  |  | bursah |  | 2021-01-07 13:15:00 | 2021-10-24 23:43:09
8138610591 | R2061 | STUD BOLT,DOUBLE ENDED | 0000 | TMP | TMP | GEN | TMP | STUD BOLT,DBL END: ST586677 | STUD BOLT: DOUBLE ENDED, DIAMETER-A M20, DIAMETER-B M20, THREAD LENGTH-A 80MM, THREAD LENGTH-B 40MM, USAGE DESIGN MAIN STEAM STOP VALVE (MSSV),CLASS 150-32, EQUIPMENT NAME STEAM TURBINE, EQUIPMENT TYPE/MODEL ST-100, EQUIPMENT SERIAL NUMBER K1E69011G1, MANUFACTURER FUJI ELECTRIC, MANUFACTURER REFERENCE DWG:ST586677, MANUFACTURER REFERENCE DWG:ST216006 | QA1 | EA |  |  |  |  | bursah |  | 2021-01-07 13:15:00 | 2021-10-14 22:51:26
8138610601 | 15951 | STUD-BOLT,ALL-THREAD | 5307 | Stock | K81 | GEN | TMP | STUDBOLT: 1-5/8-8UN X 305MM;B7;BLK;NUT | STUD-BOLT: ALL-THREAD, DIAMETER 1-5/8 IN, LENGTH 305MM, THREADS 8 UN, MATERIAL ALLOY STEEL, SPECIFICATION ASTM A193, GRADE B7, FINISH BLACK OXIDE, ADDITIONAL ITEMS C/W 2 HEX NUT ASTM A194-2H | QA | EA |  |  |  |  | bursah | R01 | 2021-01-07 13:15:00 | 2021-07-17 16:29:06
8138610611 | R1414 | NUT | 0000 | TMP | TMP | GEN | TMP | NUT: M20-2.5MM;MSSV;32INX150PSI;ST216006 | NUT, DIAMETER M20, THREADS 2.5MM, EQUIPMENT NAME MAIN STEAM STOP VALVE, EQUIPMENT TYPE/MODEL 32 IN X 150 PSI, MANUFACTURER FUJI ELECTRIC, MANUFACTURER REFERENCE DWG:ST216006 | QA1 | EA |  |  |  |  | bursah |  | 2021-01-07 13:15:00 | 2021-10-14 22:52:09
8138610621 | 15951 | STUD-BOLT,ALL-THREAD | 5307 | Stock | K81 | GEN | TMP | STUDBOLT: 3/8-16UNC X 115MM;B7;BLK;NUT | STUD-BOLT: ALL-THREAD, DIAMETER 3/8 IN, LENGTH 115MM, THREADS 16 UNC, MATERIAL ALLOY STEEL, SPECIFICATION ASTM A193, GRADE B7, FINISH BLACK OXIDE, ADDITIONAL ITEMS C/W 2 HEX NUT ASTM A194-2H | QA | EA |  |  |  |  | bursah | R01 | 2021-01-07 13:15:00 | 2021-01-18 14:50:38
8138610631 | R0252 | BOLT,MACHINE | 5306 | Stock | K81 | GEN | TMP | BOLT: M12X20MM;MSSV-32-150;ST216006 | BOLT: MACHINE, DIAMETER M12, LENGTH 20MM, USAGE DESIGN MAIN STOP VALVE, 32 IN X 150 PSI, EQUIPMENT NAME STEAM TURBINE, EQUIPMENT TYPE/MODEL ST-100, EQUIPMENT SERIAL NUMBER K1E69011G1, MANUFACTURER FUJI ELECTRIC, MANUFACTURER REFERENCE DWG:ST216006 | QA | EA |  |  |  |  | jayadi | R05 | 2021-01-07 13:15:00 | 2021-09-06 23:08:01
8138610641 | 15951 | STUD-BOLT,ALL-THREAD | 5307 | Stock | K81 | GEN | TMP | STUDBOLT: 3/8-16UNC X125MM;B7;BLK;NUT | STUD-BOLT: ALL-THREAD, DIAMETER 3/8 IN, LENGTH 125MM, THREADS 16 UNC, MATERIAL ALLOY STEEL, SPECIFICATION ASTM A193, GRADE B7, FINISH BLACK OXIDE, ADDITIONAL ITEMS C/W 2 HEX NUT ASTM A194-2H | QA | EA |  |  |  |  | bursah | R01 | 2021-01-07 13:15:00 | 2021-01-18 14:51:41
8138610651 | R2061 | STUD BOLT,DOUBLE ENDED | 0000 | TMP | TMP | GEN | TMP | STUD BOLT,DBL END: ST777697 | STUD BOLT: DOUBLE ENDED, DIAMETER-A M30, THREAD LENGTH-A 90MM, USAGE DESIGN MAIN STEAM STOP VALVE (MSSV),CLASS 150-32, EQUIPMENT NAME STEAM TURBINE, EQUIPMENT TYPE/MODEL ST-100, EQUIPMENT SERIAL NUMBER K1E69011G1, MANUFACTURER FUJI ELECTRIC, MANUFACTURER REFERENCE DWG:ST777697, MANUFACTURER REFERENCE DWG:ST216006 | QA1 | EA |  |  |  |  | bursah |  | 2021-01-07 13:15:00 | 2021-10-14 22:52:57
8138610661 | 15951 | STUD-BOLT,ALL-THREAD | 5307 | Stock | K81 | GEN | TMP | STUDBOLT: 1/2-13UNC X 75MM;B7;FKM;NUT | STUD-BOLT: ALL-THREAD, DIAMETER 1/2 IN, LENGTH 75MM, THREADS 13 UNC, MATERIAL ALLOY STEEL, SPECIFICATION ASTM A193, GRADE B7, FINISH FLUOROCARBON COATED, ADDITIONAL ITEMS C/W 2 HEX NUT ASTM A194-2H | QA | EA |  |  |  |  | firman | R01 | 2021-01-07 13:15:00 | 2021-01-20 13:57:28
8138610671 | R1414 | NUT | 0000 | TMP | TMP | OEM | TMP | NUT: M30-3.5MM;MSSV;32INX150PSI;ST216006 | NUT, DIAMETER M30, THREADS 3.5MM, EQUIPMENT NAME MAIN STEAM STOP VALVE, EQUIPMENT TYPE/MODEL 32 IN X 150 PSI, MANUFACTURER FUJI ELECTRIC, MANUFACTURER REFERENCE DWG:ST216006 | QA1 | EA |  |  |  |  | bursah |  | 2021-01-07 13:15:00 | 2021-10-14 22:53:49
8138610681 | 15951 | STUD-BOLT,ALL-THREAD | 5307 | Stock | K81 | GEN | TMP | STUDBOLT: 3/4-10UNC X 40MM;B7;BLK;NUT | STUD-BOLT: ALL-THREAD, DIAMETER 3/4 IN, LENGTH 40MM, THREADS 10 UNC, MATERIAL ALLOY STEEL, SPECIFICATION ASTM A193, GRADE B7, FINISH BLACK OXIDE, ADDITIONAL ITEMS C/W 2 HEX NUT ASTM A194-2H | QA | EA |  |  |  |  | bursah | R01 | 2021-01-07 13:15:00 | 2021-04-06 14:57:56
8138610691 | R0252 | BOLT,MACHINE | 5306 | Stock | K81 | GEN | TMP | BOLT: M27X80MM;MSSV-32-150;ST216006 | BOLT: MACHINE, DIAMETER M27, LENGTH 80MM, USAGE DESIGN MAIN STOP VALVE, 32 IN X 150 PSI, EQUIPMENT NAME STEAM TURBINE, EQUIPMENT TYPE/MODEL ST-100, EQUIPMENT SERIAL NUMBER K1E69011G1, MANUFACTURER FUJI ELECTRIC, MANUFACTURER REFERENCE DWG:ST216006 | QA | EA |  |  |  |  | bursah | R05 | 2021-01-07 13:15:00 | 2021-09-06 23:04:12
8138610701 | 15951 | STUD-BOLT,ALL-THREAD | 5307 | Stock | K81 | GEN | TMP | STUDBOLT: 3/4-10UNC X 100MM;B7;FKM;NUT | STUD-BOLT: ALL-THREAD, DIAMETER 3/4 IN, LENGTH 100MM, THREADS 10 UNC, MATERIAL ALLOY STEEL, SPECIFICATION ASTM A193, GRADE B7, FINISH FLUOROCARBON COATED, ADDITIONAL ITEMS C/W 2 HEX NUT ASTM A194-2H | QA | EA |  |  |  |  | syaiful | R01 | 2021-01-07 13:15:00 | 2021-04-06 14:57:25
8138610741 | R0252 | BOLT,MACHINE | 5306 | Stock | K81 | GEN | TMP | BOLT: 3/4INX10UNCX110MM;HEX;B7 | BOLT: MACHINE, DIAMETER 3/4 IN, LENGTH 110MM, THREADS 10 UNC, HEAD HEXAGON, MATERIAL ALLOY STEEL, SPECIFICATION ASTM A193, GRADE B7 | QA | EA |  |  |  |  | bursah | R04 | 2021-01-07 13:15:00 | 2021-08-28 10:28:13
8138610761 | 15951 | STUD-BOLT,ALL-THREAD | 5307 | Stock | K81 | GEN | TMP | STUDBOLT: 3/4-10UNC X125MM;B7;BLK;NUT | STUD-BOLT: ALL-THREAD, DIAMETER 3/4 IN, LENGTH 125MM, THREADS 10 UNC, MATERIAL ALLOY STEEL, SPECIFICATION ASTM A193, GRADE B7, FINISH BLACK OXIDE, ADDITIONAL ITEMS C/W 2 HEX NUT ASTM A194-2H | QA | EA |  |  |  |  | bursah | R01 | 2021-01-07 13:15:00 | 2021-01-18 14:53:36
8138610821 | 15951 | STUD-BOLT,ALL-THREAD | 5307 | Stock | K81 | GEN | TMP | STUDBOLT: 7/8-9UNC X 135MM;B7;BLK;NUT | STUD-BOLT: ALL-THREAD, DIAMETER 7/8 IN, LENGTH 135MM, THREADS 9 UNC, MATERIAL ALLOY STEEL, SPECIFICATION ASTM A193, GRADE B7, FINISH BLACK OXIDE, ADDITIONAL ITEMS C/W 2 HEX NUT ASTM A194-2H | QA | EA |  |  |  |  | bursah | R01 | 2021-01-07 13:15:00 | 2021-04-06 14:40:14
8138610841 | 15951 | STUD-BOLT,ALL-THREAD | 5307 | Stock | K81 | GEN | TMP | STUDBOLT: 7/8-9UNC X 150MM;B7;FKM;NUT | STUD-BOLT: ALL-THREAD, DIAMETER 7/8 IN, LENGTH 150MM, THREADS 9 UNC, MATERIAL ALLOY STEEL, SPECIFICATION ASTM A193, GRADE B7, FINISH FLUOROCARBON COATED, ADDITIONAL ITEMS C/W 2 HEX NUT ASTM A194-2H | QA | EA |  |  |  |  | syaiful | R01 | 2021-01-07 13:15:00 | 2021-04-06 20:01:19
8138610861 | 15951 | STUD-BOLT,ALL-THREAD | 5307 | Stock | K81 | GEN | TMP | STUDBOLT: 7/8-9UNC X 165MM;B7;BLK;NUT | STUD-BOLT: ALL-THREAD, DIAMETER 7/8 IN, LENGTH 165MM, THREADS 9 UNC, MATERIAL ALLOY STEEL, SPECIFICATION ASTM A193, GRADE B7, FINISH BLACK OXIDE, ADDITIONAL ITEMS C/W 2 HEX NUT ASTM A194-2H | QA | EA |  |  |  |  | bursah | R01 | 2021-01-07 13:15:00 | 2021-04-06 14:41:34
8138610901 | 15951 | STUD-BOLT,ALL-THREAD | 5307 | Stock | K81 | GEN | TMP | STUDBOLT: 7/8-9UNC X 195MM;B7;BLK;NUT | STUD-BOLT: ALL-THREAD, DIAMETER 7/8 IN, LENGTH 195MM, THREADS 9 UNC, MATERIAL ALLOY STEEL, SPECIFICATION ASTM A193, GRADE B7, FINISH BLACK OXIDE, ADDITIONAL ITEMS C/W 2 HEX NUT ASTM A194-2H | QA | EA |  |  |  |  | bursah | R01 | 2021-01-07 13:15:00 | 2021-01-18 15:00:41
8138610921 | 15951 | STUD-BOLT,ALL-THREAD | 5307 | Stock | K81 | GEN | TMP | STUDBOLT: 1-8UNC X 50MM;B7;BLK;NUT | STUD-BOLT: ALL-THREAD, DIAMETER 1 IN, LENGTH 50MM, THREADS 8 UNC, MATERIAL ALLOY STEEL, SPECIFICATION ASTM A193, GRADE B7, FINISH BLACK OXIDE, ADDITIONAL ITEMS C/W 2 HEX NUT ASTM A194-2H | QA | EA |  |  |  |  | bursah | R01 | 2021-01-07 13:15:00 | 2021-01-18 15:24:58
8138610941 | 15951 | STUD-BOLT,ALL-THREAD | 5307 | Stock | K81 | GEN | TMP | STUDBOLT: 1-8UNC X 75MM;B7;BLK;NUT | STUD-BOLT: ALL-THREAD, DIAMETER 1 IN, LENGTH 75MM, THREADS 8 UNC, MATERIAL ALLOY STEEL, SPECIFICATION ASTM A193, GRADE B7, FINISH BLACK OXIDE, ADDITIONAL ITEMS C/W 2 HEX NUT ASTM A194-2H | QA | EA |  |  |  |  | bursah | R01 | 2021-01-07 13:15:00 | 2021-01-18 15:25:15
8138611011 | 15951 | STUD-BOLT,ALL-THREAD | 5307 | Stock | K81 | GEN | TMP | STUDBOLT: 1-1/8-7UNC X 190MM;B7;BLK;NUT | STUD-BOLT: ALL-THREAD, DIAMETER 1-1/8 IN, LENGTH 190MM, THREADS 7 UNC, MATERIAL ALLOY STEEL, SPECIFICATION ASTM A193, GRADE B7, FINISH BLACK OXIDE, ADDITIONAL ITEMS C/W 2 HEX NUT ASTM A194-2H | QA | EA |  |  |  |  | bursah | R01 | 2021-01-07 13:15:00 | 2021-01-18 15:02:03
8138611021 | 15951 | STUD-BOLT,ALL-THREAD | 5307 | Stock | K81 | GEN | TMP | STUDBOLT: 1-8UNC X 30MM;B7;BLK;NUT | STUD-BOLT: ALL-THREAD, DIAMETER 1 IN, LENGTH 30MM, THREADS 8 UNC, MATERIAL ALLOY STEEL, SPECIFICATION ASTM A193, GRADE B7, FINISH BLACK OXIDE, ADDITIONAL ITEMS C/W 2 HEX NUT ASTM A194-2H | QA | EA |  |  |  |  | bursah | R01 | 2021-01-07 13:15:00 | 2021-01-18 15:25:53
8138611031 | 15951 | STUD-BOLT,ALL-THREAD | 5307 | Stock | K81 | GEN | TMP | STUDBOLT: 1-1/8-7UNC X 185MM;B7;BLK;NUT | STUD-BOLT: ALL-THREAD, DIAMETER 1-1/8 IN, LENGTH 185MM, THREADS 7 UNC, MATERIAL ALLOY STEEL, SPECIFICATION ASTM A193, GRADE B7, FINISH BLACK OXIDE, ADDITIONAL ITEMS C/W 2 HEX NUT ASTM A194-2H | QA | EA |  |  |  |  | bursah | R01 | 2021-01-07 13:15:00 | 2021-01-18 15:02:45
8138611041 | 15951 | STUD-BOLT,ALL-THREAD | 5307 | Stock | K81 | GEN | TMP | STUDBOLT: 1-8UNC X 160MM;B7;BLK;NUT | STUD-BOLT: ALL-THREAD, DIAMETER 1 IN, LENGTH 160MM, THREADS 8 UNC, MATERIAL ALLOY STEEL, SPECIFICATION ASTM A193, GRADE B7, FINISH BLACK OXIDE, ADDITIONAL ITEMS C/W 2 HEX NUT ASTM A194-2H | QA | EA |  |  |  |  | bursah | R01 | 2021-01-07 13:15:00 | 2021-01-18 15:26:41
8138611051 | 15951 | STUD-BOLT,ALL-THREAD | 5307 | Stock | K81 | GEN | TMP | STUDBOLT: 1-3/4-5UNC X 305MM;B7;BLK;NUT | STUD-BOLT: ALL-THREAD, DIAMETER 1-3/4 IN, LENGTH 305MM, THREADS 5 UNC, MATERIAL ALLOY STEEL, SPECIFICATION ASTM A193, GRADE B7, FINISH BLACK OXIDE, ADDITIONAL ITEMS C/W 2 HEX NUT ASTM A194-2H | QA | EA |  |  |  |  | bursah | R01 | 2021-01-07 13:15:00 | 2021-07-17 10:29:54
8138611061 | 15951 | STUD-BOLT,ALL-THREAD | 5307 | Stock | K81 | GEN | TMP | STUDBOLT: 1-1/2-6UNC X 280MM;B7;BLK;NUT | STUD-BOLT: ALL-THREAD, DIAMETER 1-1/2 IN, LENGTH 280MM, THREADS 6 UNC, MATERIAL ALLOY STEEL, SPECIFICATION ASTM A193, GRADE B7, FINISH BLACK OXIDE, ADDITIONAL ITEMS C/W 2 HEX NUT ASTM A194-2H | QA | EA |  |  |  |  | bursah | R01 | 2021-01-07 13:15:00 | 2021-07-17 23:04:54
8138611071 | 15951 | STUD-BOLT,ALL-THREAD | 5307 | Stock | K81 | GEN | TMP | STUDBOLT: 1-3/4-5UNC X 305MM;B7;CP;NUT | STUD-BOLT: ALL-THREAD, DIAMETER 1-3/4 IN, LENGTH 305MM, THREADS 5 UNC, MATERIAL ALLOY STEEL, SPECIFICATION ASTM A193, GRADE B7, FINISH CHROME PLATED, ADDITIONAL ITEMS C/W 2 HEX NUT ASTM A194-2H | QA | EA |  |  |  |  | bursah | R01 | 2021-01-07 13:15:00 | 2021-07-17 10:31:26
8138611081 | 15951 | STUD-BOLT,ALL-THREAD | 5307 | Stock | K81 | GEN | TMP | STUDBOLT: 1-1/2-6UNC X 235MM;B7;BLK;NUT | STUD-BOLT: ALL-THREAD, DIAMETER 1-1/2 IN, LENGTH 235MM, THREADS 6 UNC, MATERIAL ALLOY STEEL, SPECIFICATION ASTM A193, GRADE B7, FINISH BLACK OXIDE, ADDITIONAL ITEMS C/W 2 HEX NUT ASTM A194-2H | QA | EA |  |  |  |  | bursah | R01 | 2021-01-07 13:15:00 | 2021-07-17 23:04:54
8138611091 | 15951 | STUD-BOLT,ALL-THREAD | 5307 | Stock | K81 | GEN | TMP | STUDBOLT: 1-3/8-6UNC X 240MM;B7;FKM;NUT | STUD-BOLT: ALL-THREAD, DIAMETER 1-3/8 IN, LENGTH 240MM, THREADS 6 UNC, MATERIAL ALLOY STEEL, SPECIFICATION ASTM A193, GRADE B7, FINISH FLUOROCARBON COATED, ADDITIONAL ITEMS C/W 2 HEX NUT ASTM A194-2H | QA | EA |  |  |  |  | syaiful | R01 | 2021-01-07 13:15:00 | 2021-01-20 10:22:09
8138611101 | 15951 | STUD-BOLT,ALL-THREAD | 5307 | Stock | K81 | GEN | TMP | STUDBOLT: 1-1/4-7UNC X 175MM;B7;FKM;NUT | STUD-BOLT: ALL-THREAD, DIAMETER 1-1/4 IN, LENGTH 175MM, THREADS 7 UNC, MATERIAL ALLOY STEEL, SPECIFICATION ASTM A193, GRADE B7, FINISH FLUOROCARBON COATED, ADDITIONAL ITEMS C/W 2 HEX NUT ASTM A194-2H | QA | EA |  |  |  |  | firman | R01 | 2021-01-07 13:15:00 | 2021-01-20 13:59:29
8138611111 | 15951 | STUD-BOLT,ALL-THREAD | 5307 | Stock | K81 | GEN | TMP | STUDBOLT: 1-3/8-6UNC X 265MM;B7;BLK;NUT | STUD-BOLT: ALL-THREAD, DIAMETER 1-3/8 IN, LENGTH 265MM, THREADS 6 UNC, MATERIAL ALLOY STEEL, SPECIFICATION ASTM A193, GRADE B7, FINISH BLACK OXIDE, ADDITIONAL ITEMS C/W 2 HEX NUT ASTM A194-2H | QA | EA |  |  |  |  | bursah | R01 | 2021-01-07 13:15:00 | 2021-01-18 15:08:19
8138611121 | 15951 | STUD-BOLT,ALL-THREAD | 5307 | Stock | K81 | GEN | TMP | STUDBOLT: 1-1/8-7UNC X 170MM;B7;BLK;NUT | STUD-BOLT: ALL-THREAD, DIAMETER 1-1/8 IN, LENGTH 170MM, THREADS 7 UNC, MATERIAL ALLOY STEEL, SPECIFICATION ASTM A193, GRADE B7, FINISH BLACK OXIDE, ADDITIONAL ITEMS C/W 2 HEX NUT ASTM A194-2H | QA | EA |  |  |  |  | bursah | R01 | 2021-01-07 13:15:00 | 2021-01-18 16:22:01
8138611131 | 15951 | STUD-BOLT,ALL-THREAD | 5307 | Stock | K81 | GEN | TMP | STUDBOLT: 1-3/8-6UNC X 280MM;B7;BLK;NUT | STUD-BOLT: ALL-THREAD, DIAMETER 1-3/8 IN, LENGTH 280MM, THREADS 6 UNC, MATERIAL ALLOY STEEL, SPECIFICATION ASTM A193, GRADE B7, FINISH BLACK OXIDE, ADDITIONAL ITEMS C/W 2 HEX NUT ASTM A194-2H | QA | EA |  |  |  |  | bursah | R01 | 2021-01-07 13:15:00 | 2021-01-18 16:24:24
8138611141 | 15951 | STUD-BOLT,ALL-THREAD | 5307 | Stock | K81 | GEN | TMP | STUDBOLT: 1-1/8-7UNC X 205MM;B7;BLK;NUT | STUD-BOLT: ALL-THREAD, DIAMETER 1-1/8 IN, LENGTH 205MM, THREADS 7 UNC, MATERIAL ALLOY STEEL, SPECIFICATION ASTM A193, GRADE B7, FINISH BLACK OXIDE, ADDITIONAL ITEMS C/W 2 HEX NUT ASTM A194-2H | QA | EA |  |  |  |  | bursah | R01 | 2021-01-07 13:15:00 | 2021-01-18 16:22:36
8138611151 | 15951 | STUD-BOLT,ALL-THREAD | 5307 | Stock | K81 | GEN | TMP | STUDBOLT: 1-5/8-8UN X 280MM;B7;CP;NUT | STUD-BOLT: ALL-THREAD, DIAMETER 1-5/8 IN, LENGTH 280MM, THREADS 8 UN, MATERIAL ALLOY STEEL, SPECIFICATION ASTM A193, GRADE B7, FINISH CHROME PLATED, ADDITIONAL ITEMS C/W 2 HEX NUT ASTM A194-2H | QA | EA |  |  |  | UNC ? | jayadi | R01 | 2021-01-07 13:15:00 | 2021-07-17 19:41:04
8138611161 | 15951 | STUD-BOLT,ALL-THREAD | 5307 | Stock | K81 | GEN | TMP | STUDBOLT: 1-5/8-8UN X 285MM;B7;BLK;NUT | STUD-BOLT: ALL-THREAD, DIAMETER 1-5/8 IN, LENGTH 285MM, THREADS 8 UN, MATERIAL ALLOY STEEL, SPECIFICATION ASTM A193, GRADE B7, FINISH BLACK OXIDE, ADDITIONAL ITEMS C/W 2 HEX NUT ASTM A194-2H | QA | EA |  |  |  |  | bursah | R01 | 2021-01-07 13:15:00 | 2021-07-17 16:29:15
8138611171 | 15951 | STUD-BOLT,ALL-THREAD | 5307 | Stock | K81 | GEN | TMP | STUDBOLT: 1-7/8-8UN X 355MM;B7;BLK;NUT | STUD-BOLT: ALL-THREAD, DIAMETER 1-7/8 IN, LENGTH 355MM, THREADS 8 UN, MATERIAL ALLOY STEEL, SPECIFICATION ASTM A193, GRADE B7, FINISH BLACK OXIDE, ADDITIONAL ITEMS C/W 2 HEX NUT ASTM A194-2H | QA | EA |  |  |  |  | jayadi | R01 | 2021-07-17 05:40:48 | 2021-07-17 16:41:43
8138611181 | 15951 | STUD-BOLT,ALL-THREAD | 5307 | Stock | K81 | GEN | TMP | STUDBOLT: 1-1/8-7UNC X 230MM;B7;BLK;NUT | STUD-BOLT: ALL-THREAD, DIAMETER 1-1/8 IN, LENGTH 230MM, THREADS 7 UNC, MATERIAL ALLOY STEEL, SPECIFICATION ASTM A193, GRADE B7, FINISH BLACK OXIDE, ADDITIONAL ITEMS C/W 2 HEX NUT ASTM A194-2H | QA | EA |  |  |  |  | bursah | R01 | 2021-01-07 13:15:00 | 2021-01-18 16:23:16
8138611201 | R0246 | BOLT,CARRIAGE | 0000 | TMP | TMP | GEN | TMP | BOLT,CARRIAGE: | BOLT: CARRIAGE, DIAMETER M20, LENGTH 110MM, THREADS 2.5MM METRIC, MATERIAL CARBON STEEL, SPECIFICATION ASTM A449, GRADE A, SPECIAL FEATURES PARTIAL THREAD, USAGE DESIGN VICTAULIC COUPLING | CAT | EA |  |  |  |  | bursah |  | 2021-01-07 13:15:00 | 2021-09-27 12:07:32
8138611211 | 15951 | STUD-BOLT,ALL-THREAD | 5307 | Stock | K81 | GEN | TMP | STUDBOLT: 1-5/8-8UN X 280MM;B7;BLK;NUT | STUD-BOLT: ALL-THREAD, DIAMETER 1-5/8 IN, LENGTH 280MM, THREADS 8 UN, MATERIAL ALLOY STEEL, SPECIFICATION ASTM A193, GRADE B7, FINISH BLACK OXIDE, ADDITIONAL ITEMS C/W 2 HEX NUT ASTM A194-2H | QA | EA |  |  |  |  | bursah | R01 | 2021-01-07 13:15:00 | 2021-07-17 16:29:24
8138611221 | R0252 | BOLT,MACHINE | 5306 | Stock | K81 | GEN | TMP | BOLT: M20X2.5X50MM;HEX;B7;BLK | BOLT: MACHINE, DIAMETER M20, LENGTH 50MM, THREADS 2.5MM, HEAD HEXAGON, MATERIAL ALLOY STEEL, SPECIFICATION ASTM A193, GRADE B7, FINISH BLACK OXIDE | QA | EA |  |  |  |  | bursah | R04 | 2021-01-07 13:15:00 | 2021-08-28 10:29:45
8138611231 | 15951 | STUD-BOLT,ALL-THREAD | 5307 | Stock | K81 | GEN | TMP | STUDBOLT: 2IN-4.5UNC X 340MM;B7;BLK;NUT | STUD-BOLT: ALL-THREAD, DIAMETER 2 IN, LENGTH 340MM, THREADS 4.5 UNC, MATERIAL ALLOY STEEL, SPECIFICATION ASTM A193, GRADE B7, FINISH BLACK OXIDE, ADDITIONAL ITEMS C/W 2 HEX NUT ASTM A194-2H | QA | EA |  |  |  |  | firman | R01 | 2021-01-07 13:15:00 | 2021-04-06 21:33:54
8138611241 | 15951 | STUD-BOLT,ALL-THREAD | 5307 | Stock | K81 | GEN | TMP | STUDBOLT: 5/8-11UNC X 40MM;B7;BLK;NUT | STUD-BOLT: ALL-THREAD, DIAMETER 5/8 IN, LENGTH 40MM, THREADS 11 UNC, MATERIAL ALLOY STEEL, SPECIFICATION ASTM A193, GRADE B7, FINISH BLACK OXIDE, ADDITIONAL ITEMS C/W 2 HEX NUT ASTM A194-2H | QA | EA |  |  |  |  | bursah | R01 | 2021-01-07 13:15:00 | 2021-01-18 16:48:45
8138611251 | 15951 | STUD-BOLT,ALL-THREAD | 5307 | Stock | K81 | GEN | TMP | STUDBOLT: 3/4-10UNC X 115MM;B7;BLK;NUT | STUD-BOLT: ALL-THREAD, DIAMETER 3/4 IN, LENGTH 115MM, THREADS 10 UNC, MATERIAL ALLOY STEEL, SPECIFICATION ASTM A193, GRADE B7, FINISH BLACK OXIDE, ADDITIONAL ITEMS C/W 2 HEX NUT ASTM A194-2H | QA | EA |  |  |  |  | bursah | R01 | 2021-01-07 13:15:00 | 2021-01-18 15:22:54
8138611271 | 15951 | STUD-BOLT,ALL-THREAD | 5307 | Stock | K81 | GEN | TMP | STUDBOLT: 3/4-10UNC X 110MM;B7;FKM;NUT | STUD-BOLT: ALL-THREAD, DIAMETER 3/4 IN, LENGTH 110MM, THREADS 10 UNC, MATERIAL ALLOY STEEL, SPECIFICATION ASTM A193, GRADE B7, FINISH FLUOROCARBON COATED, ADDITIONAL ITEMS C/W 2 HEX NUT ASTM A194-2H | QA | EA |  |  |  |  | syaiful | R01 | 2021-01-07 13:15:00 | 2021-04-06 19:00:40
8138611281 | 15951 | STUD-BOLT,ALL-THREAD | 5307 | Stock | K81 | GEN | TMP | STUDBOLT: 7/8-9UNC X 120MM;B7;BLK;NUT | STUD-BOLT: ALL-THREAD, DIAMETER 7/8 IN, LENGTH 120MM, THREADS 9 UNC, MATERIAL ALLOY STEEL, SPECIFICATION ASTM A193, GRADE B7, FINISH BLACK OXIDE, ADDITIONAL ITEMS C/W 2 HEX NUT ASTM A194-2H | QA | EA |  |  |  |  | bursah | R01 | 2021-01-07 13:15:00 | 2021-01-18 16:35:28
8138611291 | 15951 | STUD-BOLT,ALL-THREAD | 5307 | Stock | K81 | GEN | TMP | STUDBOLT: 3/4-10UNC X 135MM;B7;BLK;NUT | STUD-BOLT: ALL-THREAD, DIAMETER 3/4 IN, LENGTH 135MM, THREADS 10 UNC, MATERIAL ALLOY STEEL, SPECIFICATION ASTM A193, GRADE B7, FINISH BLACK OXIDE, ADDITIONAL ITEMS C/W 2 HEX NUT ASTM A194-2H | QA | EA |  |  |  |  | bursah | R01 | 2021-01-07 13:15:00 | 2021-01-18 15:23:50
8138611301 | 15951 | STUD-BOLT,ALL-THREAD | 5307 | Stock | K81 | GEN | TMP | STUDBOLT: 7/8-9UNC X 150MM;B7;BLK;NUT | STUD-BOLT: ALL-THREAD, DIAMETER 7/8 IN, LENGTH 150MM, THREADS 9 UNC, MATERIAL ALLOY STEEL, SPECIFICATION ASTM A193, GRADE B7, FINISH BLACK OXIDE, ADDITIONAL ITEMS C/W 2 HEX NUT ASTM A194-2H | QA | EA |  |  |  |  | bursah | R01 | 2021-01-07 13:15:00 | 2021-04-06 19:59:34
8138611321 | 15951 | STUD-BOLT,ALL-THREAD | 5307 | Stock | K81 | GEN | TMP | STUDBOLT: 7/8-9UNC X 165MM;B7;CP;NUT | STUD-BOLT: ALL-THREAD, DIAMETER 7/8 IN, LENGTH 165MM, THREADS 9 UNC, MATERIAL ALLOY STEEL, SPECIFICATION ASTM A193, GRADE B7, FINISH CHROME PLATED, ADDITIONAL ITEMS C/W 2 HEX NUT ASTM A194-2H | QA | EA |  |  |  |  | firman | R01 | 2021-01-07 13:15:00 | 2021-01-20 14:13:43
8138611331 | 15951 | STUD-BOLT,ALL-THREAD | 5307 | Stock | K81 | GEN | TMP | STUDBOLT: 3/4-10UNC X 190MM;B7;BLK;NUT | STUD-BOLT: ALL-THREAD, DIAMETER 3/4 IN, LENGTH 190MM, THREADS 10 UNC, MATERIAL ALLOY STEEL, SPECIFICATION ASTM A193, GRADE B7, FINISH BLACK OXIDE, ADDITIONAL ITEMS C/W 2 HEX NUT ASTM A194-2H | QA | EA |  |  |  |  | bursah | R01 | 2021-01-07 13:15:00 | 2021-04-06 21:35:05
8138611341 | 15951 | STUD-BOLT,ALL-THREAD | 5307 | Stock | K81 | GEN | TMP | STUDBOLT: 1-1/8-7UNC X 165MM;B7;FKM;NUT | STUD-BOLT: ALL-THREAD, DIAMETER 1-1/8 IN, LENGTH 165MM, THREADS 7 UNC, MATERIAL ALLOY STEEL, SPECIFICATION ASTM A193, GRADE B7, FINISH FLUOROCARBON COATED, ADDITIONAL ITEMS C/W 2 HEX NUT ASTM A194-2H | QA | EA |  |  |  |  | bursah | R01 | 2021-01-07 13:15:00 | 2021-09-28 13:38:01
8138611351 | 15951 | STUD-BOLT,ALL-THREAD | 5307 | Stock | K81 | GEN | TMP | STUDBOLT: 5/8-11UNC X 90MM;B7;FKM;NUT | STUD-BOLT: ALL-THREAD, DIAMETER 5/8 IN, LENGTH 90MM, THREADS 11 UNC, MATERIAL ALLOY STEEL, SPECIFICATION ASTM A193, GRADE B7, FINISH FLUOROCARBON COATED, ADDITIONAL ITEMS C/W 2 HEX NUT ASTM A194-2H | QA | EA |  |  |  |  | syaiful | R01 | 2021-01-07 13:15:00 | 2021-07-16 18:20:52
8138611361 | 15951 | STUD-BOLT,ALL-THREAD | 5307 | Stock | K81 | GEN | TMP | STUDBOLT: 5/8-11UNC X 85MM;B7;FKM;NUT | STUD-BOLT: ALL-THREAD, DIAMETER 5/8 IN, LENGTH 85MM, THREADS 11 UNC, MATERIAL ALLOY STEEL, SPECIFICATION ASTM A193, GRADE B7, FINISH FLUOROCARBON COATED, ADDITIONAL ITEMS C/W 2 HEX NUT ASTM A194-2H | QA | EA |  |  |  |  | syaiful | R01 | 2021-01-07 13:15:00 | 2021-04-06 21:37:38
8138611371 | 15951 | STUD-BOLT,ALL-THREAD | 5307 | Stock | K81 | GEN | TMP | STUDBOLT: 5/8-11UNC X 75MM;B7;FKM;NUT | STUD-BOLT: ALL-THREAD, DIAMETER 5/8 IN, LENGTH 75MM, THREADS 11 UNC, MATERIAL ALLOY STEEL, SPECIFICATION ASTM A193, GRADE B7, FINISH FLUOROCARBON COATED, ADDITIONAL ITEMS C/W 2 HEX NUT ASTM A194-2H | QA | EA |  |  |  |  | bursah | R01 | 2021-01-07 13:15:00 | 2021-01-20 13:20:31
8138611381 | 15951 | STUD-BOLT,ALL-THREAD | 5307 | Stock | K81 | GEN | TMP | STUDBOLT: 7/8-9UNC X 190MM;B7;BLK;NUT | STUD-BOLT: ALL-THREAD, DIAMETER 7/8 IN, LENGTH 190MM, THREADS 9 UNC, MATERIAL ALLOY STEEL, SPECIFICATION ASTM A193, GRADE B7, FINISH BLACK OXIDE, ADDITIONAL ITEMS C/W 2 HEX NUT ASTM A194-2H | QA | EA |  |  |  |  | bursah | R01 | 2021-01-07 13:15:00 | 2021-01-18 16:37:11
8138611391 | 15951 | STUD-BOLT,ALL-THREAD | 5307 | Stock | K81 | GEN | TMP | STUDBOLT: 5/8-11UNC X 95MM;B7;FKM;NUT | STUD-BOLT: ALL-THREAD, DIAMETER 5/8 IN, LENGTH 95MM, THREADS 11 UNC, MATERIAL ALLOY STEEL, SPECIFICATION ASTM A193, GRADE B7, FINISH FLUOROCARBON COATED, ADDITIONAL ITEMS C/W 2 HEX NUT ASTM A194-2H | QA | EA |  |  |  |  | bursah | R01 | 2021-01-07 13:15:00 | 2021-01-20 13:19:44
8138611401 | 15951 | STUD-BOLT,ALL-THREAD | 5307 | Stock | K81 | GEN | TMP | STUDBOLT: 7/8-9UNC X 205MM;B7;BLK;NUT | STUD-BOLT: ALL-THREAD, DIAMETER 7/8 IN, LENGTH 205MM, THREADS 9 UNC, MATERIAL ALLOY STEEL, SPECIFICATION ASTM A193, GRADE B7, FINISH BLACK OXIDE, ADDITIONAL ITEMS C/W 2 HEX NUT ASTM A194-2H | QA | EA |  |  |  |  | bursah | R01 | 2021-01-07 13:15:00 | 2021-01-18 16:37:41
8138611411 | 15951 | STUD-BOLT,ALL-THREAD | 5307 | Stock | K81 | GEN | TMP | STUDBOLT: 5/8-11UNC X 205MM;B7;BLK;NUT | STUD-BOLT: ALL-THREAD, DIAMETER 5/8 IN, LENGTH 205MM, THREADS 11 UNC, MATERIAL ALLOY STEEL, SPECIFICATION ASTM A193, GRADE B7, FINISH BLACK OXIDE, ADDITIONAL ITEMS C/W 2 HEX NUT ASTM A194-2H | QA | EA |  |  |  |  | bursah | R01 | 2021-01-07 13:15:00 | 2021-01-18 16:32:39
8138611421 | 15951 | STUD-BOLT,ALL-THREAD | 5307 | Stock | K81 | GEN | TMP | STUDBOLT: 7/8-9UNC X 205MM;B7;BLK;NUT | STUD-BOLT: ALL-THREAD, DIAMETER 7/8 IN, LENGTH 205MM, THREADS 9 UNC, MATERIAL ALLOY STEEL, SPECIFICATION ASTM A193, GRADE B7, FINISH BLACK OXIDE, ADDITIONAL ITEMS C/W 2 HEX NUT ASTM A194-2H | QA | EA |  |  |  |  | bursah | R01 | 2021-01-07 13:15:00 | 2021-01-18 16:38:02
8138611431 | 15951 | STUD-BOLT,ALL-THREAD | 5307 | Stock | K81 | GEN | TMP | STUDBOLT: 7/8-9UNC X 265MM;B7;BLK;NUT | STUD-BOLT: ALL-THREAD, DIAMETER 7/8 IN, LENGTH 265MM, THREADS 9 UNC, MATERIAL ALLOY STEEL, SPECIFICATION ASTM A193, GRADE B7, FINISH BLACK OXIDE, ADDITIONAL ITEMS C/W 2 HEX NUT ASTM A194-2H | QA | EA |  |  |  |  | bursah | R01 | 2021-01-07 13:15:00 | 2021-01-18 16:33:41
8138611441 | 15951 | STUD-BOLT,ALL-THREAD | 5307 | Stock | K81 | GEN | TMP | STUDBOLT: 7/8-9UNC X 230MM;B7;BLK;NUT | STUD-BOLT: ALL-THREAD, DIAMETER 7/8 IN, LENGTH 230MM, THREADS 9 UNC, MATERIAL ALLOY STEEL, SPECIFICATION ASTM A193, GRADE B7, FINISH BLACK OXIDE, ADDITIONAL ITEMS C/W 2 HEX NUT ASTM A194-2H | QA | EA |  |  |  |  | bursah | R01 | 2021-01-07 13:15:00 | 2021-01-18 16:38:33
8138611461 | 15951 | STUD-BOLT,ALL-THREAD | 5307 | Stock | K81 | GEN | TMP | STUDBOLT: 1-1/2-6UNC X 255MM;B7;BLK;NUT | STUD-BOLT: ALL-THREAD, DIAMETER 1-1/2 IN, LENGTH 255MM, THREADS 6 UNC, MATERIAL ALLOY STEEL, SPECIFICATION ASTM A193, GRADE B7, FINISH BLACK OXIDE, ADDITIONAL ITEMS C/W 2 HEX NUT ASTM A194-2H | QA | EA |  |  |  |  | bursah | R01 | 2021-01-07 13:15:00 | 2021-07-17 23:04:54
8138611471 | 15951 | STUD-BOLT,ALL-THREAD | 5307 | Stock | K81 | GEN | TMP | STUDBOLT: 1-8UNC X 190MM;B7;BLK;NUT | STUD-BOLT: ALL-THREAD, DIAMETER 1 IN, LENGTH 190MM, THREADS 8 UNC, MATERIAL ALLOY STEEL, SPECIFICATION ASTM A193, GRADE B7, FINISH BLACK OXIDE, ADDITIONAL ITEMS C/W 2 HEX NUT ASTM A194-2H | QA | EA |  |  |  |  | bursah | R01 | 2021-01-07 13:15:00 | 2021-01-18 15:27:14
8138611481 | 15951 | STUD-BOLT,ALL-THREAD | 5307 | Stock | K81 | GEN | TMP | STUDBOLT: 1-1/4-7UNC X 255MM;B7;CP;NUT | STUD-BOLT: ALL-THREAD, DIAMETER 1-1/4 IN, LENGTH 255MM, THREADS 7 UNC, MATERIAL ALLOY STEEL, SPECIFICATION ASTM A193, GRADE B7, FINISH CHROME PLATED, ADDITIONAL ITEMS C/W 2 HEX NUT ASTM A194-2H | QA | EA |  |  |  |  | firman | R01 | 2021-01-07 13:15:00 | 2021-01-20 14:15:51
8138611501 | 15951 | STUD-BOLT,ALL-THREAD | 5307 | Stock | K81 | GEN | TMP | STUDBOLT: 1-1/4-7UNC X 190MM;B7;FKM;NUT | STUD-BOLT: ALL-THREAD, DIAMETER 1-1/4 IN, LENGTH 190MM, THREADS 7 UNC, MATERIAL ALLOY STEEL, SPECIFICATION ASTM A193, GRADE B7, FINISH FLUOROCARBON COATED, ADDITIONAL ITEMS C/W 2 HEX NUT ASTM A194-2H | QA | EA |  |  |  |  | syaiful | R01 | 2021-01-07 13:15:00 | 2021-01-20 10:03:04
8138611521 | 15951 | STUD-BOLT,ALL-THREAD | 5307 | Stock | K81 | GEN | TMP | STUDBOLT: 1-3/8-6UNC X 260MM;B7;CP;NUT | STUD-BOLT: ALL-THREAD, DIAMETER 1-3/8 IN, LENGTH 260MM, THREADS 6 UNC, MATERIAL ALLOY STEEL, SPECIFICATION ASTM A193, GRADE B7, FINISH CHROME PLATED, ADDITIONAL ITEMS C/W 2 HEX NUT ASTM A194-2H | QA | EA |  |  |  |  | firman | R01 | 2021-01-07 13:15:00 | 2021-01-20 14:12:12
8138611541 | 15951 | STUD-BOLT,ALL-THREAD | 5307 | Stock | K81 | GEN | TMP | STUDBOLT: 1-5/8-12UN X 305MM;B7;CP;NUT | STUD-BOLT: ALL-THREAD, DIAMETER 1-5/8 IN, LENGTH 305MM, THREADS 12 UN, MATERIAL ALLOY STEEL, SPECIFICATION ASTM A193, GRADE B7, FINISH CHROME PLATED, ADDITIONAL ITEMS C/W 2 HEX NUT ASTM A194-2H | QA | EA |  |  |  |  | syaiful | R01 | 2021-01-07 13:15:00 | 2021-07-17 19:44:47
8138611601 | 15951 | STUD-BOLT,ALL-THREAD | 5307 | Stock | K81 | GEN | TMP | STUDBOLT: 1/2-13UNC X 95MM;B8M | STUD-BOLT: ALL-THREAD, DIAMETER 1/2 IN, LENGTH 95MM, THREADS 13 UNC, MATERIAL STAINLESS STEEL 316, SPECIFICATION ASTM A193, GRADE B8M | QA | EA |  |  |  |  | bursah | R01 | 2021-01-07 13:15:00 | 2021-07-18 01:59:12
8138611671 | 15951 | STUD-BOLT,ALL-THREAD | 5307 | Stock | K81 | GEN | TMP | STUDBOLT: 3/4-10UNC X 205MM;B7;FKM;NUT | STUD-BOLT: ALL-THREAD, DIAMETER 3/4 IN, LENGTH 205MM, THREADS 10 UNC, MATERIAL ALLOY STEEL, SPECIFICATION ASTM A193, GRADE B7, FINISH FLUOROCARBON COATED, ADDITIONAL ITEMS C/W 2 HEX NUT ASTM A194-2H | QA | EA |  |  |  |  | syaiful | R01 | 2021-01-07 13:15:00 | 2021-04-06 19:01:45
8138611691 | 15951 | STUD-BOLT,ALL-THREAD | 5307 | Stock | K81 | GEN | TMP | STUDBOLT: 5/8-11UNC X 100MM;B7;FKM;NUT | STUD-BOLT: ALL-THREAD, DIAMETER 5/8 IN, LENGTH 100MM, THREADS 11 UNC, MATERIAL ALLOY STEEL, SPECIFICATION ASTM A193, GRADE B7, FINISH FLUOROCARBON COATED, ADDITIONAL ITEMS C/W 2 HEX NUT ASTM A194-2H | QA | EA |  |  |  |  | syaiful | R01 | 2021-01-07 13:15:00 | 2021-04-06 21:38:05
8138611721 | 15951 | STUD-BOLT,ALL-THREAD | 5307 | Stock | K81 | GEN | TMP | STUDBOLT: 5/8-11UNC X 95MM;B7;BLK;NUT | STUD-BOLT: ALL-THREAD, DIAMETER 5/8 IN, LENGTH 95MM, THREADS 11 UNC, MATERIAL ALLOY STEEL, SPECIFICATION ASTM A193, GRADE B7, FINISH BLACK OXIDE, ADDITIONAL ITEMS C/W 2 HEX NUT ASTM A194-2H | QA | EA |  |  |  |  | bursah | R01 | 2021-01-07 13:15:00 | 2021-01-18 16:49:26
8138611731 | 15951 | STUD-BOLT,ALL-THREAD | 5307 | Stock | K81 | GEN | TMP | STUDBOLT: 5/8-11UNC X 90MM;B7;BLK;NUT | STUD-BOLT: ALL-THREAD, DIAMETER 5/8 IN, LENGTH 90MM, THREADS 11 UNC, MATERIAL ALLOY STEEL, SPECIFICATION ASTM A193, GRADE B7, FINISH BLACK OXIDE, ADDITIONAL ITEMS C/W 2 HEX NUT ASTM A194-2H | QA | EA |  |  |  |  | firman | R01 | 2021-01-07 13:15:00 | 2021-04-06 21:36:44
8138611741 | 15951 | STUD-BOLT,ALL-THREAD | 5307 | Stock | K81 | GEN | TMP | STUDBOLT: 1-1/8-7UNC X 165MM;B7;FKM;NUT | STUD-BOLT: ALL-THREAD, DIAMETER 1-1/8 IN, LENGTH 165MM, THREADS 7 UNC, MATERIAL ALLOY STEEL, SPECIFICATION ASTM A193, GRADE B7, FINISH FLUOROCARBON COATED, ADDITIONAL ITEMS C/W 2 HEX NUT ASTM A194-2H, ADDITIONAL ITEMS C/W 2 FLAT WASHER ASTM F436 | QA | EA |  |  |  |  | bursah | R01 | 2021-01-07 13:15:00 | 2021-09-28 13:38:49
8138611751 | 15951 | STUD-BOLT,ALL-THREAD | 5307 | Stock | K81 | GEN | TMP | STUDBOLT: 5/8-11UNC X125MM;B7;BLK;NUT | STUD-BOLT: ALL-THREAD, DIAMETER 5/8 IN, LENGTH 125MM, THREADS 11 UNC, MATERIAL ALLOY STEEL, SPECIFICATION ASTM A193, GRADE B7, FINISH BLACK OXIDE, ADDITIONAL ITEMS C/W 2 HEX NUT ASTM A194-2H | QA | EA |  |  |  |  | bursah | R01 | 2021-01-07 13:15:00 | 2021-07-17 23:41:50
8138611761 | 15951 | STUD-BOLT,ALL-THREAD | 5307 | Stock | K81 | GEN | TMP | STUDBOLT: 5/8-11UNC X 160MM;B7;BLK;NUT | STUD-BOLT: ALL-THREAD, DIAMETER 5/8 IN, LENGTH 160MM, THREADS 11 UNC, MATERIAL ALLOY STEEL, SPECIFICATION ASTM A193, GRADE B7, FINISH BLACK OXIDE, ADDITIONAL ITEMS C/W 2 HEX NUT ASTM A194-2H | QA | EA |  |  |  |  | bursah | R01 | 2021-01-07 13:15:00 | 2021-01-18 16:46:07
8138611771 | 15951 | STUD-BOLT,ALL-THREAD | 5307 | Stock | K81 | GEN | TMP | STUDBOLT: 1-8UNC X 265MM;B7;BLK;NUT | STUD-BOLT: ALL-THREAD, DIAMETER 1 IN, LENGTH 265MM, THREADS 8 UNC, MATERIAL ALLOY STEEL, SPECIFICATION ASTM A193, GRADE B7, FINISH BLACK OXIDE, ADDITIONAL ITEMS C/W 2 HEX NUT ASTM A194-2H | QA | EA |  |  |  |  | bursah | R01 | 2021-01-07 13:15:00 | 2021-01-18 15:29:14
8138611791 | 15951 | STUD-BOLT,ALL-THREAD | 5307 | Stock | K81 | GEN | TMP | STUDBOLT: 1-8UNC X 350MM;B7;BLK;NUT | STUD-BOLT: ALL-THREAD, DIAMETER 1 IN, LENGTH 350MM, THREADS 8 UNC, MATERIAL ALLOY STEEL, SPECIFICATION ASTM A193, GRADE B7, FINISH BLACK OXIDE, ADDITIONAL ITEMS C/W 2 HEX NUT ASTM A194-2H | QA | EA |  |  |  |  | bursah | R01 | 2021-01-07 13:15:00 | 2021-01-18 15:28:36
8138611801 | 15951 | STUD-BOLT,ALL-THREAD | 5307 | Stock | K81 | GEN | TMP | STUDBOLT: 1-1/4-7UNC X 145MM;B7;FKM;NUT | STUD-BOLT: ALL-THREAD, DIAMETER 1-1/4 IN, LENGTH 145MM, THREADS 7 UNC, MATERIAL ALLOY STEEL, SPECIFICATION ASTM A193, GRADE B7, FINISH FLUOROCARBON COATED, ADDITIONAL ITEMS C/W 2 HEX NUT ASTM A194-2H, ADDITIONAL ITEMS C/W 2 FLAT WASHER ASTM F436 | QA | EA |  |  |  |  | bursah | R01 | 2021-01-07 13:15:00 | 2021-07-17 16:23:13
8138611811 | 15951 | STUD-BOLT,ALL-THREAD | 5307 | Stock | K81 | GEN | TMP | STUDBOLT: 1-1/4-7UNC X 235MM;B7;BLK;NUT | STUD-BOLT: ALL-THREAD, DIAMETER 1-1/4 IN, LENGTH 235MM, THREADS 7 UNC, MATERIAL ALLOY STEEL, SPECIFICATION ASTM A193, GRADE B7, FINISH BLACK OXIDE, ADDITIONAL ITEMS C/W 2 HEX NUT ASTM A194-2H | QA | EA |  |  |  |  | bursah | R01 | 2021-01-07 13:15:00 | 2021-07-17 00:24:02
8138611821 | 15951 | STUD-BOLT,ALL-THREAD | 5307 | Stock | K81 | GEN | TMP | STUDBOLT: 1-1/4-7UNC X 150MM;B7;FKM;NUT | STUD-BOLT: ALL-THREAD, DIAMETER 1-1/4 IN, LENGTH 150MM, THREADS 7 UNC, MATERIAL ALLOY STEEL, SPECIFICATION ASTM A193, GRADE B7, FINISH FLUOROCARBON COATED, ADDITIONAL ITEMS C/W 2 HEX NUT ASTM A194-2H, ADDITIONAL ITEMS C/W 2 FLAT WASHER ASTM F436 | QA | EA |  |  |  |  | bursah | R01 | 2021-01-07 13:15:00 | 2021-07-17 16:22:48
8138611831 | 15951 | STUD-BOLT,ALL-THREAD | 5307 | Stock | K81 | GEN | TMP | STUDBOLT: 7/8-9UNC X 275MM;B7;BLK;NUT | STUD-BOLT: ALL-THREAD, DIAMETER 7/8 IN, LENGTH 275MM, THREADS 9 UNC, MATERIAL ALLOY STEEL, SPECIFICATION ASTM A193, GRADE B7, FINISH BLACK OXIDE, ADDITIONAL ITEMS C/W 2 HEX NUT ASTM A194-2H | QA | EA |  |  |  |  | bursah | R01 | 2021-01-07 13:15:00 | 2021-01-18 16:34:32
8138611841 | 15951 | STUD-BOLT,ALL-THREAD | 5307 | Stock | K81 | GEN | TMP | STUDBOLT: 1-1/4-7UNC X 205MM;B7;BLK;NUT | STUD-BOLT: ALL-THREAD, DIAMETER 1-1/4 IN, LENGTH 205MM, THREADS 7 UNC, MATERIAL ALLOY STEEL, SPECIFICATION ASTM A193, GRADE B7, FINISH BLACK OXIDE, ADDITIONAL ITEMS C/W 2 HEX NUT ASTM A194-2H | QA | EA |  |  |  |  | bursah | R01 | 2021-01-07 13:15:00 | 2021-07-17 16:22:31
8138611851 | 15951 | STUD-BOLT,ALL-THREAD | 5307 | Stock | K81 | GEN | TMP | STUDBOLT: 1-1/2-6UNC X 345MM;B7;BLK;NUT | STUD-BOLT: ALL-THREAD, DIAMETER 1-1/2 IN, LENGTH 345MM, THREADS 6 UNC, MATERIAL ALLOY STEEL, SPECIFICATION ASTM A193, GRADE B7, FINISH BLACK OXIDE, ADDITIONAL ITEMS C/W 2 HEX NUT ASTM A194-2H | QA | EA |  |  |  |  | bursah | R01 | 2021-01-07 13:15:00 | 2021-07-18 18:45:27
8138611861 | 15951 | STUD-BOLT,ALL-THREAD | 5307 | Stock | K81 | GEN | TMP | STUDBOLT: 7/8-9UNC X 175MM;B7;CP;NUT | STUD-BOLT: ALL-THREAD, DIAMETER 7/8 IN, LENGTH 175MM, THREADS 9 UNC, MATERIAL ALLOY STEEL, SPECIFICATION ASTM A193, GRADE B7, FINISH CHROME PLATED, ADDITIONAL ITEMS C/W 2 HEX NUT ASTM A194-2H | QA | EA |  |  |  |  | firman | R01 | 2021-01-07 13:15:00 | 2021-04-06 20:00:25
8138611871 | 15951 | STUD-BOLT,ALL-THREAD | 5307 | Stock | K81 | GEN | TMP | STUDBOLT: 1-1/2-6UNC X 370MM;B7;BLK;NUT | STUD-BOLT: ALL-THREAD, DIAMETER 1-1/2 IN, LENGTH 370MM, THREADS 6 UNC, MATERIAL ALLOY STEEL, SPECIFICATION ASTM A193, GRADE B7, FINISH BLACK OXIDE, ADDITIONAL ITEMS C/W 2 HEX NUT ASTM A194-2H | QA | EA |  |  |  |  | bursah | R01 | 2021-01-07 13:15:00 | 2021-07-17 23:04:54
8138611891 | 15951 | STUD-BOLT,ALL-THREAD | 5307 | Stock | K81 | GEN | TMP | STUDBOLT: 1-3/4-5UNC X 240MM;B7;BLK;NUT | STUD-BOLT: ALL-THREAD, DIAMETER 1-3/4 IN, LENGTH 240MM, THREADS 5 UNC, MATERIAL ALLOY STEEL, SPECIFICATION ASTM A193, GRADE B7, FINISH BLACK OXIDE, ADDITIONAL ITEMS C/W 2 HEX NUT ASTM A194-2H | QA | EA |  |  |  |  | bursah | R01 | 2021-01-07 13:15:00 | 2021-07-17 10:32:18
8138611901 | 15951 | STUD-BOLT,ALL-THREAD | 5307 | Stock | K81 | GEN | TMP | STUDBOLT: 1-3/4-5UNC X 265MM;B7;BLK;NUT | STUD-BOLT: ALL-THREAD, DIAMETER 1-3/4 IN, LENGTH 265MM, THREADS 5 UNC, MATERIAL ALLOY STEEL, SPECIFICATION ASTM A193, GRADE B7, FINISH BLACK OXIDE, ADDITIONAL ITEMS C/W 2 HEX NUT ASTM A194-2H | QA | EA |  |  |  |  | bursah | R01 | 2021-01-07 13:15:00 | 2021-07-17 10:33:01
8138611911 | R2057 | STUD | 0000 | TMP | TMP | GEN | TMP | STUD: OUTER CASING RR-LO;ST575203DC2-P2 | STUD, TYPE OUTER CASING, REAR LOWER ON HP FLANGE SURFACE 57 IN, DIAMETER M64, LENGTH 195MM, THREADS 6MM, MATERIAL ALLOY STEEL, SPECIFICATION DIN 17240, GRADE 24CrMo5, EQUIPMENT NAME STEAM TURBINE, EQUIPMENT TYPE/MODEL ST-100, EQUIPMENT SERIAL NUMBER K1E69011G1, MANUFACTURER FUJI ELECTRIC, MANUFACTURER REFERENCE DWG:ST575203DC2-POS 2, MANUFACTURER REFERENCE DWG:ST111246-POS 5, MANUFACTURER REFERENCE ITEM NO.TB10-1 | QA | PC |  |  |  |  | dzikri |  | 2021-01-07 13:15:00 | 2021-11-03 16:12:05
8138611921 | R0252 | BOLT,MACHINE | 5306 | Stock | K81 | GEN | TMP | BOLT: 1-1/4INX7UNCX95MM;HEX;B7;FKM;FW | BOLT: MACHINE, DIAMETER 1-1/4 IN, LENGTH 95MM, THREADS 7 UNC, HEAD HEXAGON, MATERIAL ALLOY STEEL, SPECIFICATION ASTM A193, GRADE B7, FINISH FLUOROCARBON COATED, ADDITIONAL ITEMS C/W 1 FLAT WASHER | QA | EA |  |  |  |  | bursah | R04 | 2021-01-07 13:15:00 | 2021-08-28 10:31:16
8138611931 | R2061 | STUD BOLT,DOUBLE ENDED | 0000 | TMP | TMP | GEN | TMP | STUD BOLT,DBL END: | STUD BOLT: DOUBLE ENDED, TYPE TAP END, DIAMETER-A M42, DIAMETER-B M42, THREADS-A 4.5MM, THREADS-B 4.5MM, THREAD LENGTH-A 80MM, THREAD LENGTH-B 50MM, LENGTH 175MM, MATERIAL 24CRMO5, USAGE DESIGN OUTER CASING (REAR LOWER) ON FLANGE SURFACE, MANUFACTURER FUJI ELECTRIC, MANUFACTURER REFERENCE DWG:CST111248-POS 58-60 IN UNIT-1, MANUFACTURER REFERENCE DWG:CST115743-POS 58-60 | CAT | PC |  |  |  |  | bursah |  | 2021-01-07 13:15:00 | 2021-09-21 19:31:40
8138611941 | R0252 | BOLT,MACHINE | 5306 | Stock | K81 | GEN | TMP | BOLT: 1-1/8INX7UNCX165MM;HEX;B7;BLK;NUT | BOLT: MACHINE, DIAMETER 1-1/8 IN, LENGTH 165MM, THREADS 7 UNC, HEAD HEXAGON, MATERIAL ALLOY STEEL, SPECIFICATION ASTM A193, GRADE B7, FINISH BLACK OXIDE, ADDITIONAL ITEMS C/W 1 HEX NUT ASTM A194-2H | QA | EA |  |  |  |  | bursah | R04 | 2021-01-07 13:15:00 | 2021-08-28 10:32:36
8138611951 | R0252 | BOLT,MACHINE | 5306 | Stock | K81 | GEN | TMP | BOLT: M64X6.0X150MM;HEX;24CrMo5 | BOLT: MACHINE, DIAMETER M64, LENGTH 150MM, THREADS 6MM, HEAD HEXAGON, MATERIAL ALLOY STEEL, SPECIFICATION DIN 17240, GRADE 24CrMo5, FINISH CHROMIUM MOLYBDENUM, USAGE DESIGN STATIONARY BLADE HOLDER ON CONNECTION TO OUTER CASING, MANUFACTURER FUJI ELECTRIC, MANUFACTURER REFERENCE DWG:CST115682-POS 6, MANUFACTURER REFERENCE DWG:CST111245-POS 6 | QA | PC |  |  |  |  | bursah | R05 | 2021-01-07 13:15:00 | 2021-08-28 23:49:07
8138611961 | R2059 | STUD BOLT | 0000 | TMP | TMP | GEN | TMP | STUD BOLT: | STUD BOLT, DIAMETER M64, LENGTH 195MM, THREADS 6MM METRIC C0ARSE, MATERIAL 24CrMo5, USAGE DESIGN OUTER CASING (FRONT LOWER) ON HP FLANGE SURFACE, MANUFACTURER FUJI ELECTRIC, MANUFACTURER REFERENCE DWG:CST115725-POS 5, MANUFACTURER REFERENCE DWG:CST111246-POS 5 | CAT | PC |  |  |  |  | bursah |  | 2021-01-07 13:15:00 | 2021-09-24 22:11:47
8138611971 | 15951 | STUD-BOLT,ALL-THREAD | 5307 | Stock | K81 | GEN | TMP | STUDBOLT: 1-1/4-7UNC X 215MM;B7;BLK;NUT | STUD-BOLT: ALL-THREAD, DIAMETER 1-1/4 IN, LENGTH 215MM, THREADS 7 UNC, MATERIAL ALLOY STEEL, SPECIFICATION ASTM A193, GRADE B7, FINISH BLACK OXIDE, ADDITIONAL ITEMS C/W 2 HEX NUT ASTM A194-2H | QA | EA |  |  |  |  | bursah | R01 | 2021-01-07 13:15:00 | 2021-07-17 16:21:42
8138611981 | 15951 | STUD-BOLT,ALL-THREAD | 5307 | Stock | K81 | GEN | TMP | STUDBOLT: 1-1/4-7UNC X 220MM;B7;BLK;NUT | STUD-BOLT: ALL-THREAD, DIAMETER 1-1/4 IN, LENGTH 220MM, THREADS 7 UNC, MATERIAL ALLOY STEEL, SPECIFICATION ASTM A193, GRADE B7, FINISH BLACK OXIDE, ADDITIONAL ITEMS C/W 2 HEX NUT ASTM A194-2H | QA | EA |  |  |  |  | firman | R01 | 2021-01-07 13:15:00 | 2021-04-06 21:24:32
8138611991 | 15951 | STUD-BOLT,ALL-THREAD | 5307 | Stock | K81 | GEN | TMP | STUDBOLT: 1-1/4-7UNC X 230MM;B7;BLK;NUT | STUD-BOLT: ALL-THREAD, DIAMETER 1-1/4 IN, LENGTH 230MM, THREADS 7 UNC, MATERIAL ALLOY STEEL, SPECIFICATION ASTM A193, GRADE B7, FINISH BLACK OXIDE, ADDITIONAL ITEMS C/W 2 HEX NUT ASTM A194-2H | QA | EA |  |  |  |  | bursah | R01 | 2021-01-07 13:15:00 | 2021-07-17 16:21:21
8138612001 | 15951 | STUD-BOLT,ALL-THREAD | 5307 | Stock | K81 | GEN | TMP | STUDBOLT: 1-1/4-7UNC X 235MM;B7;BLK;NUT | STUD-BOLT: ALL-THREAD, DIAMETER 1-1/4 IN, LENGTH 235MM, THREADS 7 UNC, MATERIAL ALLOY STEEL, SPECIFICATION ASTM A193, GRADE B7, FINISH BLACK OXIDE, ADDITIONAL ITEMS C/W 2 HEX NUT ASTM A194-2H | QA | EA |  |  |  |  | bursah | R01 | 2021-01-07 13:15:00 | 2021-07-17 16:21:03
8138612041 | 15951 | STUD-BOLT,ALL-THREAD | 5307 | Stock | K81 | GEN | TMP | STUDBOLT: 1-3/8-6UNC X 260MM;B7;BLK;NUT | STUD-BOLT: ALL-THREAD, DIAMETER 1-3/8 IN, LENGTH 260MM, THREADS 6 UNC, MATERIAL ALLOY STEEL, SPECIFICATION ASTM A193, GRADE B7, FINISH BLACK OXIDE, ADDITIONAL ITEMS C/W 2 HEX NUT ASTM A194-2H | QA | EA |  |  |  |  | bursah | R01 | 2021-01-07 13:15:00 | 2021-01-18 16:14:25
8138612051 | 15951 | STUD-BOLT,ALL-THREAD | 5307 | Stock | K81 | GEN | TMP | STUDBOLT: 1-3/8-6UNC X 240MM;B7;BLK;NUT | STUD-BOLT: ALL-THREAD, DIAMETER 1-3/8 IN, LENGTH 240MM, THREADS 6 UNC, MATERIAL ALLOY STEEL, SPECIFICATION ASTM A193, GRADE B7, FINISH BLACK OXIDE, ADDITIONAL ITEMS C/W 2 HEX NUT ASTM A194-2H | QA | EA |  |  |  |  | bursah | R01 | 2021-01-07 13:15:00 | 2021-01-18 16:25:12
8138612091 | 15951 | STUD-BOLT,ALL-THREAD | 5307 | Stock | K81 | GEN | TMP | STUDBOLT: 3/4-10UNC X 305MM;B7;BLK;NUT | STUD-BOLT: ALL-THREAD, DIAMETER 3/4 IN, LENGTH 305MM, THREADS 10 UNC, MATERIAL ALLOY STEEL, SPECIFICATION ASTM A193, GRADE B7, FINISH BLACK OXIDE, ADDITIONAL ITEMS C/W 2 HEX NUT ASTM A194-2H | QA | EA |  |  |  |  | bursah | R01 | 2021-01-07 13:15:00 | 2021-01-18 16:29:38
8138612111 | 15951 | STUD-BOLT,ALL-THREAD | 5307 | Stock | K81 | GEN | TMP | STUDBOLT: 3/4-10UNC X 100MM;B7;BLK;NUT | STUD-BOLT: ALL-THREAD, DIAMETER 3/4 IN, LENGTH 100MM, THREADS 10 UNC, MATERIAL ALLOY STEEL, SPECIFICATION ASTM A193, GRADE B7, FINISH BLACK OXIDE, ADDITIONAL ITEMS C/W 2 HEX NUT ASTM A194-2H | QA | EA |  |  |  |  | bursah | R01 | 2021-01-07 13:15:00 | 2021-01-18 16:15:25
8138612121 | 15951 | STUD-BOLT,ALL-THREAD | 5307 | Stock | K81 | GEN | TMP | STUDBOLT: 3/4-10UNC X125MM;B7;FKM;NUT | STUD-BOLT: ALL-THREAD, DIAMETER 3/4 IN, LENGTH 125MM, THREADS 10 UNC, MATERIAL ALLOY STEEL, SPECIFICATION ASTM A193, GRADE B7, FINISH FLUOROCARBON COATED, ADDITIONAL ITEMS C/W 2 HEX NUT ASTM A194-2H | QA | EA |  |  |  |  | syaiful | R01 | 2021-01-07 13:15:00 | 2021-04-06 19:44:35
8138612131 | 15951 | STUD-BOLT,ALL-THREAD | 5307 | Stock | K81 | GEN | TMP | STUDBOLT: 3/4-10UNC X 145MM;B7;BLK;NUT | STUD-BOLT: ALL-THREAD, DIAMETER 3/4 IN, LENGTH 145MM, THREADS 10 UNC, MATERIAL ALLOY STEEL, SPECIFICATION ASTM A193, GRADE B7, FINISH BLACK OXIDE, ADDITIONAL ITEMS C/W 2 HEX NUT ASTM A194-2H | QA | EA |  |  |  |  | bursah | R01 | 2021-01-07 13:15:00 | 2021-01-18 16:30:36
8138612151 | 15951 | STUD-BOLT,ALL-THREAD | 5307 | Stock | K81 | GEN | TMP | STUDBOLT: 7/8-9UNC X 120MM;B7;BLK;NUT | STUD-BOLT: ALL-THREAD, DIAMETER 7/8 IN, LENGTH 120MM, THREADS 9 UNC, MATERIAL ALLOY STEEL, SPECIFICATION ASTM A193, GRADE B7, FINISH BLACK OXIDE, ADDITIONAL ITEMS C/W 2 HEX NUT ASTM A194-2H | QA | EA |  |  |  |  | bursah | R01 | 2021-01-07 13:15:00 | 2021-01-18 16:35:58
8138612161 | 15951 | STUD-BOLT,ALL-THREAD | 5307 | Stock | K81 | GEN | TMP | STUDBOLT: 7/8-9UNC X 140MM;B7;FKM;NUT | STUD-BOLT: ALL-THREAD, DIAMETER 7/8 IN, LENGTH 140MM, THREADS 9 UNC, MATERIAL ALLOY STEEL, SPECIFICATION ASTM A193, GRADE B7, FINISH FLUOROCARBON COATED, ADDITIONAL ITEMS C/W 2 HEX NUT ASTM A194-2H | QA | EA |  |  |  |  | bursah | R01 | 2021-01-07 13:15:00 | 2021-01-20 13:14:31
8138612171 | 15951 | STUD-BOLT,ALL-THREAD | 5307 | Stock | K81 | GEN | TMP | STUDBOLT: 7/8-9UNC X 150MM;B7;BLK;NUT | STUD-BOLT: ALL-THREAD, DIAMETER 7/8 IN, LENGTH 150MM, THREADS 9 UNC, MATERIAL ALLOY STEEL, SPECIFICATION ASTM A193, GRADE B7, FINISH BLACK OXIDE, ADDITIONAL ITEMS C/W 2 HEX NUT ASTM A194-2H | QA | EA |  |  |  |  | bursah | R01 | 2021-01-07 13:15:00 | 2021-01-18 16:12:33
8138612181 | 15951 | STUD-BOLT,ALL-THREAD | 5307 | Stock | K81 | GEN | TMP | STUDBOLT: 7/8-9UNC X 165MM;B7;BLK;NUT | STUD-BOLT: ALL-THREAD, DIAMETER 7/8 IN, LENGTH 165MM, THREADS 9 UNC, MATERIAL ALLOY STEEL, SPECIFICATION ASTM A193, GRADE B7, FINISH BLACK OXIDE, ADDITIONAL ITEMS C/W 2 HEX NUT ASTM A194-2H | QA | EA |  |  |  |  | bursah | R01 | 2021-01-07 13:15:00 | 2021-01-18 16:36:41
8138612211 | 15951 | STUD-BOLT,ALL-THREAD | 5307 | Stock | K81 | GEN | TMP | STUDBOLT: 5/8-11UNC X 90MM;B8M;NUT | STUD-BOLT: ALL-THREAD, DIAMETER 5/8 IN, LENGTH 90MM, THREADS 11 UNC, MATERIAL STAINLESS STEEL 316, SPECIFICATION ASTM A193, GRADE B8M, ADDITIONAL ITEMS C/W 2 HEX NUT ASTM A194-8M | QA | EA |  |  |  |  | syaiful | R01 | 2021-01-07 13:15:00 | 2021-07-17 18:27:53
8138612221 | 15951 | STUD-BOLT,ALL-THREAD | 5307 | Stock | K81 | GEN | TMP | STUDBOLT: 5/8-11UNC X 85MM;B7;FKM;NUT | STUD-BOLT: ALL-THREAD, DIAMETER 5/8 IN, LENGTH 85MM, THREADS 11 UNC, MATERIAL ALLOY STEEL, SPECIFICATION ASTM A193, GRADE B7, FINISH FLUOROCARBON COATED, ADDITIONAL ITEMS C/W 2 HEX NUT ASTM A194-2H | QA | EA |  |  |  |  | syaiful | R01 | 2021-01-07 13:15:00 | 2021-04-06 21:16:06
8138612231 | 15951 | STUD-BOLT,ALL-THREAD | 5307 | Stock | K81 | GEN | TMP | STUDBOLT: 7/8-9UNC X 95MM;B8M;NUT | STUD-BOLT: ALL-THREAD, DIAMETER 7/8 IN, LENGTH 95MM, THREADS 9 UNC, MATERIAL STAINLESS STEEL 316, SPECIFICATION ASTM A193, GRADE B8M, ADDITIONAL ITEMS C/W 2 HEX NUT ASTM A194-8M | QA | EA |  |  |  |  | syaiful | R01 | 2021-01-07 13:15:00 | 2021-07-17 18:28:08
8138612251 | 15951 | STUD-BOLT,ALL-THREAD | 5307 | Stock | K81 | GEN | TMP | STUDBOLT: 2IN-4.5UNC X 395MM;B7;BLK;NUT | STUD-BOLT: ALL-THREAD, DIAMETER 2 IN, LENGTH 395MM, THREADS 4.5 UNC, MATERIAL ALLOY STEEL, SPECIFICATION ASTM A193, GRADE B7, FINISH BLACK OXIDE, ADDITIONAL ITEMS C/W 2 HEX NUT ASTM A194-2H | QA | EA |  |  |  |  | syaiful | R01 | 2021-01-07 13:15:00 | 2021-04-06 18:59:16
8138612261 | 15951 | STUD-BOLT,ALL-THREAD | 5307 | Stock | K81 | GEN | TMP | STUDBOLT: 1/2-13UNC X 70MM;B7;FKM;NUT | STUD-BOLT: ALL-THREAD, DIAMETER 1/2 IN, LENGTH 70MM, THREADS 13 UNC, MATERIAL ALLOY STEEL, SPECIFICATION ASTM A193, GRADE B7, FINISH FLUOROCARBON COATED, ADDITIONAL ITEMS C/W 2 HEX NUT ASTM A194-2H | QA | EA |  |  |  |  | syaiful | R01 | 2021-01-07 13:15:00 | 2021-01-20 10:05:16
8138612271 | 15951 | STUD-BOLT,ALL-THREAD | 5307 | Stock | K81 | GEN | TMP | STUDBOLT: 1-3/4-5UNC X 285MM;B7;FKM;NUT | STUD-BOLT: ALL-THREAD, DIAMETER 1-3/4 IN, LENGTH 285MM, THREADS 5 UNC, MATERIAL ALLOY STEEL, SPECIFICATION ASTM A193, GRADE B7, FINISH FLUOROCARBON COATED, ADDITIONAL ITEMS C/W 2 HEX NUT ASTM A194-2H | QA | EA |  |  |  |  | firman | R01 | 2021-01-07 13:15:00 | 2021-01-20 16:38:32
8138612281 | 15951 | STUD-BOLT,ALL-THREAD | 5307 | Stock | K81 | GEN | TMP | STUDBOLT: 1-3/4-5UNC X 300MM;B7;FKM;NUT | STUD-BOLT: ALL-THREAD, DIAMETER 1-3/4 IN, LENGTH 300MM, THREADS 5 UNC, MATERIAL ALLOY STEEL, SPECIFICATION ASTM A193, GRADE B7, FINISH FLUOROCARBON COATED, ADDITIONAL ITEMS C/W 2 HEX NUT ASTM A194-2H | QA | EA |  |  |  |  | syaiful | R01 | 2021-01-07 13:15:00 | 2021-01-20 11:59:17
8138980101 | 15951 | STUD-BOLT,ALL-THREAD | 5307 | Stock | K81 | GEN | TMP | STUDBOLT: 1-1/4-7UNC X 250MM;B7;CP;NUT | STUD-BOLT: ALL-THREAD, DIAMETER 1-1/4 IN, LENGTH 250MM, THREADS 7 UNC, MATERIAL ALLOY STEEL, SPECIFICATION ASTM A193, GRADE B7, FINISH CHROME PLATED, ADDITIONAL ITEMS C/W 2 HEX NUT ASTM A194-2H | QA | EA |  |  |  |  | bursah | R01 | 2021-01-07 13:15:00 | 2021-07-17 16:20:09
8138980111 | 15951 | STUD-BOLT,ALL-THREAD | 5307 | Stock | K81 | GEN | TMP | STUDBOLT: 7/8-9UNC X 265MM;B7;BLK;NUT | STUD-BOLT: ALL-THREAD, DIAMETER 7/8 IN, LENGTH 265MM, THREADS 9 UNC, MATERIAL ALLOY STEEL, SPECIFICATION ASTM A193, GRADE B7, FINISH BLACK OXIDE, ADDITIONAL ITEMS C/W 2 HEX NUT ASTM A194-2H | QA | EA |  |  |  |  | bursah | R01 | 2021-01-07 13:15:00 | 2021-01-18 15:31:23
8138980121 | 15951 | STUD-BOLT,ALL-THREAD | 5307 | Stock | K81 | GEN | TMP | STUDBOLT: 3/4-10UNC X 215MM;B7;BLK;NUT | STUD-BOLT: ALL-THREAD, DIAMETER 3/4 IN, LENGTH 215MM, THREADS 10 UNC, MATERIAL ALLOY STEEL, SPECIFICATION ASTM A193, GRADE B7, FINISH BLACK OXIDE, ADDITIONAL ITEMS C/W 2 HEX NUT ASTM A194-2H | QA | EA |  |  |  |  | syaiful | R01 | 2021-01-07 13:15:00 | 2021-04-06 21:35:47
8138980151 | 15951 | STUD-BOLT,ALL-THREAD | 5307 | Stock | K81 | GEN | TMP | STUDBOLT: 1-3/8-6UNC X 250MM;B7;BLK;NUT | STUD-BOLT: ALL-THREAD, DIAMETER 1-3/8 IN, LENGTH 250MM, THREADS 6 UNC, MATERIAL ALLOY STEEL, SPECIFICATION ASTM A193, GRADE B7, FINISH BLACK OXIDE, ADDITIONAL ITEMS C/W 2 HEX NUT ASTM A194-2H | QA | EA |  |  |  |  | bursah | R01 | 2021-01-07 13:15:00 | 2021-04-06 21:25:14
8138980201 | 15951 | STUD-BOLT,ALL-THREAD | 5307 | Stock | K81 | GEN | TMP | STUDBOLT: 1-1/4-7UNC X 240MM;B7;BLK;NUT | STUD-BOLT: ALL-THREAD, DIAMETER 1-1/4 IN, LENGTH 240MM, THREADS 7 UNC, MATERIAL ALLOY STEEL, SPECIFICATION ASTM A193, GRADE B7, FINISH BLACK OXIDE, ADDITIONAL ITEMS C/W 2 HEX NUT ASTM A194-2H | QA | EA |  |  |  |  | bursah | R01 | 2021-01-07 13:15:00 | 2021-07-17 16:20:34
8138980301 | 15951 | STUD-BOLT,ALL-THREAD | 5307 | Stock | K81 | GEN | TMP | STUDBOLT: 1/4-20UNC X 180MM;B7;FKM;NUT | STUD-BOLT: ALL-THREAD, DIAMETER 1/4 IN, LENGTH 180MM, THREADS 20 UNC, MATERIAL ALLOY STEEL, SPECIFICATION ASTM A193, GRADE B7, FINISH FLUOROCARBON COATED, ADDITIONAL ITEMS C/W 2 HEX NUT ASTM A194-2H, ADDITIONAL ITEMS C/W 2 FLAT WASHER ASTM F436 | QA | EA |  |  |  |  | bursah | R01 | 2021-07-15 23:03:36 | 2021-07-17 23:11:29
8138980351 | 15951 | STUD-BOLT,ALL-THREAD | 5307 | Stock | K81 | GEN | TMP | STUDBOLT: 7/8-9UNC X125MM;B7;BLK;NUT | STUD-BOLT: ALL-THREAD, DIAMETER 7/8 IN, LENGTH 125MM, THREADS 9 UNC, MATERIAL ALLOY STEEL, SPECIFICATION ASTM A193, GRADE B7, FINISH BLACK OXIDE, ADDITIONAL ITEMS C/W 2 HEX NUT ASTM A194-2H | QA | EA |  |  |  |  | firman | R01 | 2021-01-07 13:15:00 | 2021-04-06 20:57:06
8138980451 | 15951 | STUD-BOLT,ALL-THREAD | 5307 | Stock | K81 | GEN | TMP | STUDBOLT: 1-5/8-8UN X 285MM;B7;FKM;NUT | STUD-BOLT: ALL-THREAD, DIAMETER 1-5/8 IN, LENGTH 285MM, THREADS 8 UN, MATERIAL ALLOY STEEL, SPECIFICATION ASTM A193, GRADE B7, FINISH FLUOROCARBON COATED, ADDITIONAL ITEMS C/W 2 HEX NUT ASTM A194-2H | QA | EA |  |  |  |  | dadan | R01 | 2021-01-07 13:15:00 | 2021-07-17 19:41:37
8138980501 | 15951 | STUD-BOLT,ALL-THREAD | 5307 | Stock | K81 | GEN | TMP | STUDBOLT: 1-5/8-8UN X 290MM;B7;FKM;NUT | STUD-BOLT: ALL-THREAD, DIAMETER 1-5/8 IN, LENGTH 290MM, THREADS 8 UN, MATERIAL ALLOY STEEL, SPECIFICATION ASTM A193, GRADE B7, FINISH FLUOROCARBON COATED, ADDITIONAL ITEMS C/W 2 HEX NUT ASTM A194-2H | QA | EA |  |  |  |  | dadan | R01 | 2021-01-07 13:15:00 | 2021-07-17 16:29:55
8138980511 | 15951 | STUD-BOLT,ALL-THREAD | 5307 | Stock | K81 | GEN | TMP | STUDBOLT: 7/8-9UNC X 160MM;B7;BLK;NUT | STUD-BOLT: ALL-THREAD, DIAMETER 7/8 IN, LENGTH 160MM, THREADS 9 UNC, MATERIAL ALLOY STEEL, SPECIFICATION ASTM A193, GRADE B7, FINISH BLACK OXIDE, ADDITIONAL ITEMS C/W 2 HEX NUT ASTM A194-2H | QA | EA |  |  |  |  | bursah | R01 | 2021-01-07 13:15:00 | 2021-01-18 15:32:16
8138980551 | 15951 | STUD-BOLT,ALL-THREAD | 5307 | Stock | K81 | GEN | TMP | STUDBOLT: 7/8-9UNC X 215MM;B7;BLK;NUT | STUD-BOLT: ALL-THREAD, DIAMETER 7/8 IN, LENGTH 215MM, THREADS 9 UNC, MATERIAL ALLOY STEEL, SPECIFICATION ASTM A193, GRADE B7, FINISH BLACK OXIDE, ADDITIONAL ITEMS C/W 2 HEX NUT ASTM A194-2H | QA | EA |  |  |  |  | bursah | R01 | 2021-01-07 13:15:00 | 2021-01-18 15:32:55
8138980623 | R0252 | BOLT,MACHINE | 5306 | Stock | K81 | GEN | TMP | BOLT: M12X1.75X55MM;HEX;B8 | BOLT: MACHINE, DIAMETER M12, LENGTH 55MM, THREADS 1.75MM, HEAD HEXAGON, MATERIAL STAINLESS STEEL 304, SPECIFICATION ASTM A193, GRADE B8, MANUFACTURER REFERENCE DWG:NB312350P8122 | QA | EA |  |  |  |  | bursah | R04 | 2021-01-07 13:15:00 | 2021-08-28 11:53:49
8138980633 | R0252 | BOLT,MACHINE | 5306 | Stock | K81 | GEN | TMP | BOLT: M12X1.75X70MM;HEX;B8 | BOLT: MACHINE, DIAMETER M12, LENGTH 70MM, THREADS 1.75MM, HEAD HEXAGON, MATERIAL STAINLESS STEEL 304, SPECIFICATION ASTM A193, GRADE B8, MANUFACTURER REFERENCE DWG:NB312350-POS 8125 | QA | EA |  |  |  |  | bursah | R04 | 2021-01-07 13:15:00 | 2021-08-28 11:54:50
8138980651 | 15951 | STUD-BOLT,ALL-THREAD | 5307 | Stock | K81 | GEN | TMP | STUDBOLT: 1-3/8-6UNC X 260MM;B7;BLK;NUT | STUD-BOLT: ALL-THREAD, DIAMETER 1-3/8 IN, LENGTH 260MM, THREADS 6 UNC, MATERIAL ALLOY STEEL, SPECIFICATION ASTM A193, GRADE B7, FINISH BLACK OXIDE, ADDITIONAL ITEMS C/W 2 HEX NUT ASTM A194-2H | QA | EA |  |  |  |  | bursah | R01 | 2021-01-07 13:15:00 | 2021-01-18 16:10:08
8138980701 | 15951 | STUD-BOLT,ALL-THREAD | 5307 | Stock | K81 | GEN | TMP | STUDBOLT: 1-8UNC X 170MM;B7;BLK;NUT | STUD-BOLT: ALL-THREAD, DIAMETER 1 IN, LENGTH 170MM, THREADS 8 UNC, MATERIAL ALLOY STEEL, SPECIFICATION ASTM A193, GRADE B7, FINISH BLACK OXIDE, ADDITIONAL ITEMS C/W 2 HEX NUT ASTM A194-2H | QA | EA |  |  |  |  | firman | R01 | 2021-01-07 13:15:00 | 2021-04-06 21:33:21
8138980751 | 15951 | STUD-BOLT,ALL-THREAD | 5307 | Stock | K81 | GEN | TMP | STUDBOLT: 1-5/8-8UN X 300MM;B7;BLK;NUT | STUD-BOLT: ALL-THREAD, DIAMETER 1-5/8 IN, LENGTH 300MM, THREADS 8 UN, MATERIAL ALLOY STEEL, SPECIFICATION ASTM A193, GRADE B7, FINISH BLACK OXIDE, ADDITIONAL ITEMS C/W 2 HEX NUT ASTM A194-2H | QA | EA |  |  |  |  | bursah | R01 | 2021-01-07 13:15:00 | 2021-07-17 16:30:14
8138980801 | 15951 | STUD-BOLT,ALL-THREAD | 5307 | Stock | K81 | GEN | TMP | STUDBOLT: 3/4-10UNC X 165MM;B7;BLK;NUT | STUD-BOLT: ALL-THREAD, DIAMETER 3/4 IN, LENGTH 165MM, THREADS 10 UNC, MATERIAL ALLOY STEEL, SPECIFICATION ASTM A193, GRADE B7, FINISH BLACK OXIDE, ADDITIONAL ITEMS C/W 2 HEX NUT ASTM A194-2H | QA | EA |  |  |  |  | firman | R01 | 2021-01-07 13:15:00 | 2021-04-06 21:34:32
8138980851 | 15951 | STUD-BOLT,ALL-THREAD | 5307 | Stock | K81 | GEN | TMP | STUDBOLT: 1/2-13UNC X 70MM;B7;BLK;NUT+FW | STUD-BOLT: ALL-THREAD, DIAMETER 1/2 IN, LENGTH 70MM, THREADS 13 UNC, MATERIAL ALLOY STEEL, SPECIFICATION ASTM A193, GRADE B7, FINISH BLACK OXIDE, ADDITIONAL ITEMS C/W 2 HEX NUT ASTM A194-2H, ADDITIONAL ITEMS C/W 2 FLAT WASHER ASTM F436 | QA | EA |  |  |  |  | syaiful | R01 | 2021-01-07 13:15:00 | 2021-07-16 18:37:01
8138980901 | 15951 | STUD-BOLT,ALL-THREAD | 5307 | Stock | K81 | GEN | TMP | STUDBOLT: 3/4-10UNC X 130MM;B7;BLK;NUT | STUD-BOLT: ALL-THREAD, DIAMETER 3/4 IN, LENGTH 130MM, THREADS 10 UNC, MATERIAL ALLOY STEEL, SPECIFICATION ASTM A193, GRADE B7, FINISH BLACK OXIDE, ADDITIONAL ITEMS C/W 2 HEX NUT ASTM A194-2H | QA | EA |  |  |  |  | firman | R01 | 2021-01-07 13:15:00 | 2021-04-06 21:34:19
8138980911 | 15950 | ROD,CONTINUOUS THREAD | 5306 | Stock | K81 | GEN | TMP | ROD,CONT THD: B7 | ROD: CONTINUOUS THREAD, THREAD DIAMETER 2IN, THREAD SERIES UNC, THREAD PITCH 4.5 TPI, LENGTH 330MM, MATERIAL ALLOY STEEL, FINISH FLUOROCARBON COATED, SPECIFICATION/STD DATA ASTM A193 GRADE B7, ADDITIONAL ITEMS C/W 2 HEX NUT ASTM A194-2H | CAT | EA |  |  |  |  | firman |  | 2021-01-07 13:15:00 | 2021-01-20 13:43:48
8143990011 | 01857 | NUT,PLAIN,HEXAGON | 5310 | Stock | K81 | GEN | TMP | NUT,PLAIN,HEX: UNC;A194-2H | NUT: PLAIN, HEXAGON, THREAD SIZE 3/4IN, THREAD SERIES UNC, THREAD PITCH 10 TPI, WIDTH ACROSS FLATS 1/18IN, HEIGHT 41/64IN, THREAD DIRECTION RIGHT HAND, MATERIAL CARBON STEEL, MATERIAL STANDARD ASTM A194 GRADE 2H, FINISH CHROME | QA1 | EA |  |  |  |  | firman |  | 2021-01-07 13:15:00 | 2021-06-04 10:47:40
8143990021 | 01857 | NUT,PLAIN,HEXAGON | 5310 | Stock | K81 | GEN | TMP | NUT,PLAIN,HEX: A194-2H | NUT: PLAIN, HEXAGON, THREAD SIZE M12, THREAD SERIES METRIC, THREAD PITCH 1.75MM, WIDTH ACROSS FLATS 19MM, HEIGHT 10MM, THREAD DIRECTION RIGHT HAND, MATERIAL CARBON STEEL, MATERIAL STANDARD ASTM A194 GRADE 2H | QA1 | EA |  |  |  |  | syaiful |  | 2021-01-07 13:15:00 | 2021-06-04 11:27:40
8143990031 | 01857 | NUT,PLAIN,HEXAGON | 5310 | Stock | K81 | GEN | TMP | NUT,PLAIN,HEX: UNC;A194-2H | NUT: PLAIN, HEXAGON, THREAD SIZE 1-1/2IN, THREAD SERIES UNC, THREAD PITCH 6 TPI, WIDTH ACROSS FLATS 2-1/4IN, HEIGHT 1-9/32IN, THREAD DIRECTION RIGHT HAND, MATERIAL CARBON STEEL, MATERIAL STANDARD ASTM A194 GRADE 2H | QA1 | EA |  |  |  |  | syaiful |  | 2021-01-07 13:15:00 | 2021-06-04 10:52:42
8143990051 | 01857 | NUT,PLAIN,HEXAGON | 5310 | Stock | K81 | GEN | TMP | NUT,PLAIN,HEX: UNC;A194-2H | NUT: PLAIN, HEXAGON, THREAD SIZE 1-3/4IN, THREAD SERIES UNC, THREAD PITCH 5 TPI, WIDTH ACROSS FLATS 2-5/8IN, HEIGHT 1-1/2IN, THREAD DIRECTION RIGHT HAND, MATERIAL CARBON STEEL, MATERIAL STANDARD ASTM A194 GRADE 2H | QA1 | EA |  |  |  |  | syaiful |  | 2021-01-07 13:15:00 | 2021-06-04 10:53:55
8143990071 | 01857 | NUT,PLAIN,HEXAGON | 5310 | Stock | K81 | GEN | TMP | NUT,PLAIN,HEX: UNC;A194-2H | NUT: PLAIN, HEXAGON, THREAD SIZE 3/4IN, THREAD SERIES UNC, THREAD PITCH 10 TPI, WIDTH ACROSS FLATS 1/18IN, HEIGHT 41/64IN, THREAD DIRECTION RIGHT HAND, MATERIAL CARBON STEEL, MATERIAL STANDARD ASTM A194 GRADE 2H | QA1 | EA |  |  |  |  | syaiful |  | 2021-01-07 13:15:00 | 2021-06-04 11:29:23
8143990091 | R1421 | NUT,HEX | 0000 | TMP | TMP | GEN | TMP | NUT,HEX: | NUT: HEX, TYPE PLAIN, DIAMETER 1-3/8 IN, THREADS 6 UNC, HEIGHT 24.7MM, MATERIAL CARBON STEEL, SPECIFICATION ASTM A194, GRADE 2H | CAT | EA |  |  |  |  | bursah |  | 2021-01-07 13:15:00 | 2021-09-28 14:34:48
8143990103 | 01857 | NUT,PLAIN,HEXAGON | 5310 | Stock | K81 | GEN | TMP | NUT,PLAIN,HEX: | NUT: PLAIN, HEXAGON, THREAD SIZE M12, THREAD SERIES METRIC, THREAD PITCH 1.75MM, WIDTH ACROSS FLATS 19MM, HEIGHT 10MM, THREAD DIRECTION RIGHT HAND, MATERIAL STAINLESS STEEL 316, MATERIAL STANDARD ASTM A194 GRADE 8M | QA1 | EA |  |  |  |  | firman |  | 2021-01-07 13:15:00 | 2021-06-04 11:31:43
8143990111 | 01857 | NUT,PLAIN,HEXAGON | 5310 | Stock | K81 | GEN | TMP | NUT,PLAIN,HEX: A194-2H | NUT: PLAIN, HEXAGON, THREAD SIZE M36, THREAD SERIES METRIC, THREAD PITCH 4MM, WIDTH ACROSS FLATS 55MM, HEIGHT 29MM, THREAD DIRECTION RIGHT HAND, MATERIAL CARBON STEEL, MATERIAL STANDARD ASTM A194 GRADE 2H, FINISH CHROME | QA1 | EA |  |  |  |  | bursah |  | 2021-01-07 13:15:00 | 2021-06-04 11:31:43
8143990123 | 01857 | NUT,PLAIN,HEXAGON | 5310 | Stock | K81 | GEN | TMP | NUT,PLAIN,HEX: | NUT: PLAIN, HEXAGON, THREAD SIZE M12, THREAD SERIES METRIC, THREAD PITCH 1.75MM, WIDTH ACROSS FLATS 19MM, HEIGHT 10MM, THREAD DIRECTION RIGHT HAND, MATERIAL STAINLESS STEEL 316, MATERIAL STANDARD ASTM A194 GRADE 8M | QA1 | EA |  |  |  |  | firman |  | 2021-01-07 13:15:00 | 2021-06-04 10:38:34
8143990151 | 01857 | NUT,PLAIN,HEXAGON | 5310 | Stock | K81 | GEN | TMP | NUT,PLAIN,HEX: | NUT: PLAIN, HEXAGON, THREAD SIZE M6, THREAD SERIES METRIC, THREAD PITCH 1MM, WIDTH ACROSS FLATS 10MM, HEIGHT 5MM, THREAD DIRECTION RIGHT HAND, MATERIAL STAINLESS STEEL 316, MATERIAL STANDARD ASTM A194 GRADE 8M | QA1 | EA |  |  |  |  | firman |  | 2021-01-07 13:15:00 | 2021-06-04 10:42:53
8143990173 | 05277 | NUT,SELF-LOCKING,HEXAGON | 5310 | Stock | K81 | GEN | TMP | NUT,LOCK,HEX: | NUT: SELF-LOCKING, HEXAGON, THREAD SIZE M16, THREAD SERIES METRIC, PITCH 2MM, HEIGHT 16MM, WIDTH ACROSS FLATS 24MM, THREAD DIRECTION RIGHT HAND, MATERIAL COPPER | CAT | EA |  |  |  |  | akmal |  | 2021-01-07 13:15:00 | 2021-06-23 14:24:01
8162990103 | R1811 | SCREW,MACHINE | 0000 | TMP | TMP | GEN | TMP | SCREW: | SCREW: MACHINE, | RAW | EA |  |  |  |  | bursah |  | 2021-01-07 13:15:00 | 2021-09-07 00:23:16
8162991011 | R1811 | SCREW,MACHINE | 0000 | TMP | TMP | GEN | TMP | SCREW: | SCREW: MACHINE, DIAMETER M12, LENGTH 12MM, THREADS 1.75MM METRIC, MATERIAL CARBON STEEL, SPECIFICATION ASTM A193, GRADE B6, USAGE DESIGN INDICATOR SYMBOL, EQUIPMENT NAME GENERATOR & TURBINE, MANUFACTURER FUJI ELECTRIC, MANUFACTURER REFERENCE DWG:ST799628-POS 93 | CAT | EA |  |  |  |  | bursah |  | 2021-01-07 13:15:00 | 2021-09-27 09:59:16
8162991021 | R1443 | O-RING | 5331 | Stock | K85 | GEN | TMP | O-RING: 124.6X5.7MM;P125;ST799628-P40 | O-RING, TYPE MSV, INSIDE DIAMETER 124.6MM, OUTSIDE DIAMETER 136MM, WIDTH 5.7MM, MATERIAL SILICONE RUBBER (VMQ), INDUSTRY STANDARD JIS B2401-P125, MANUFACTURER FUJI ELECTRIC, MANUFACTURER REFERENCE DWG:ST799628-POS 40 | QA | EA |  |  |  |  | bursah | R04 | 2021-01-07 13:15:00 | 2021-09-03 13:45:18
8162991023 | R1813 | SCREW,SET | 0000 | TMP | TMP | GEN | TMP | SCREW,SET: M8X10MM;CS;HEX;BLK | SCREW: SET, DIAMETER M8, LENGTH 10MM, HEAD HEXAGON SOCKET, MATERIAL CARBON STEEL, FINISH BLACK OXIDE, MANUFACTURER FUJI ELECTRIC, MANUFACTURER REFERENCE DWG:ST799628-POS 257 | CAT | EA |  |  |  |  | bursah |  | 2021-01-07 13:15:00 | 2021-10-15 16:09:54
8162991031 | R1443 | O-RING | 5331 | Stock | K85 | GEN | TMP | O-RING: 285X5MM;NBR;ST799628-P39 | O-RING, INSIDE DIAMETER 285MM, OUTSIDE DIAMETER 295MM, WIDTH 5MM, MATERIAL NBR, EQUIPMENT NAME STEAM TURBINE, EQUIPMENT TYPE/MODEL ST-100, EQUIPMENT SERIAL NUMBER K1E69011G1, MANUFACTURER FUJI ELECTRIC, MANUFACTURER REFERENCE DWG:ST799628-POS 39, MANUFACTURER REFERENCE ID NO.G29 | QA | EA |  |  |  |  | bursah | R06 | 2021-01-07 13:15:00 | 2021-08-30 10:02:47
8162991041 | R1813 | SCREW,SET | 0000 | TMP | TMP | GEN | TMP | SCREW,SET: M10X30MM;CS;HEX;BLK | SCREW: SET, DIAMETER M10, LENGTH 30MM, HEAD HEXAGON SOCKET, MATERIAL CARBON STEEL, FINISH BLACK OXIDE, MANUFACTURER FUJI ELECTRIC, MANUFACTURER REFERENCE DWG:ST799628-POS 260 | CAT | EA |  |  |  |  | bursah |  | 2021-01-07 13:15:00 | 2021-10-15 16:15:52
8162991061 | R1813 | SCREW,SET | 0000 | TMP | TMP | GEN | TMP | SCREW,SET: M4X0.70X10MM;B7;HEX;BLK;127 | SCREW: SET, DIAMETER M4, LENGTH 10MM, THREADS 0.7MM, HEAD HEXAGON SOCKET, MATERIAL ALLOY STEEL, SPECIFICATION ASTM A193, GRADE B7, FINISH BLACK OXIDE, MANUFACTURER REFERENCE REF NO.127 | QA | EA |  |  |  |  | bursah | R05 | 2021-01-07 13:15:00 | 2021-08-27 08:15:29
8162991071 | R1813 | SCREW,SET | 0000 | TMP | TMP | GEN | TMP | SCREW,SET: M5X0.80X6MM;B7;HEX;BLK;135 | SCREW: SET, DIAMETER M5, LENGTH 6MM, THREADS 0.8MM, HEAD HEXAGON SOCKET, MATERIAL ALLOY STEEL, SPECIFICATION ASTM A193, GRADE B7, FINISH BLACK OXIDE, MANUFACTURER REFERENCE REF NO.135 | QA | EA |  |  |  |  | bursah | R05 | 2021-01-07 13:15:00 | 2021-08-27 08:16:58
8162991081 | R1830 | SEAL,OIL | 0000 | TMP | TMP | GEN | TMP | SEAL,OIL: | SEAL: OIL, TYPE PACKING, SEAL MATERIAL CARBON, EQUIPMENT NAME MSV, MANUFACTURER FUJI ELECTRIC, MANUFACTURER REFERENCE DWG:ST785869, MANUFACTURER REFERENCE DWG:ST7996848 | CAT | EA |  |  |  |  | bursah |  | 2021-01-07 13:15:00 | 2021-10-15 15:55:55
8162991083 | R1811 | SCREW,MACHINE | 0000 | TMP | TMP | GEN | TMP | SCREW: | SCREW: MACHINE, DIAMETER M4, LENGTH 16MM, THREADS 0.7MM METRIC, HEAD HEXAGON, MATERIAL CARBON STEEL, SPECIFICATION ASTM A193, GRADE B6, SPECIAL FEATURES BLACK OXIDE | CAT | EA |  |  |  |  | bursah |  | 2021-01-07 13:15:00 | 2021-09-27 10:01:20
8162991091 | R0943 | GASKET | 0000 | TMP | TMP | GEN | TMP | GASKET: ASB;ST799628;NO.41-0;ST785871 | GASKET, MATERIAL ASBESTOS, EQUIPMENT NAME STEAM TURBINE, EQUIPMENT TYPE/MODEL ST-100, EQUIPMENT SERIAL NUMBER K1E69011G1, MANUFACTURER FUJI ELECTRIC, MANUFACTURER REFERENCE ITEM NO.41-0, MANUFACTURER REFERENCE DWG:ST785871, MANUFACTURER REFERENCE DWG:ST799628 | QA | EA |  |  |  |  | jayadi | R05 | 2021-01-07 13:15:00 | 2021-08-28 20:11:28
8162991111 | R0945 | GASKET,FLANGE NON-SPIRAL | 5330 | Stock | K85 | GEN | TMP | GASKET,FLG: RF;1/2IN;150;ASB;NO.44-0 | GASKET: FLANGE NON-SPIRAL, TYPE RAISED FACE, PIPE SIZE 1/2 IN, PRESSURE RATING 150 PSI, MATERIAL ASBESTOS, MANUFACTURER REFERENCE REF NO.44-0 | QA | EA |  |  |  |  | jayadi | R05 | 2021-01-07 13:15:00 | 2021-08-26 22:20:35
8162991121 | R1813 | SCREW,SET | 0000 | TMP | TMP | GEN | TMP | SCREW,SET: M4X0.70X10MM;B7;HEX;BLK;147 | SCREW: SET, DIAMETER M4, LENGTH 10MM, THREADS 0.7MM, HEAD HEXAGON SOCKET, MATERIAL ALLOY STEEL, SPECIFICATION ASTM A193, GRADE B7, FINISH BLACK OXIDE, MANUFACTURER REFERENCE REF NO.147 | QA | EA |  |  |  |  | bursah | R05 | 2021-01-07 13:15:00 | 2021-08-27 08:27:04
8162991131 | R1813 | SCREW,SET | 0000 | TMP | TMP | GEN | TMP | SCREW,SET: M10X1.50X35MM;B7;HEX;BLK;161 | SCREW: SET, DIAMETER M10, LENGTH 35MM, THREADS 1.5MM, HEAD HEXAGON SOCKET, MATERIAL ALLOY STEEL, SPECIFICATION ASTM A193, GRADE B7, FINISH BLACK OXIDE, MANUFACTURER REFERENCE REF NO.161 | QA | EA |  |  |  |  | bursah | R05 | 2021-01-07 13:15:00 | 2021-08-27 08:26:40
8162991133 | R1813 | SCREW,SET | 0000 | TMP | TMP | GEN | TMP | SCREW,SET: M4X0.70X6MM;B7;HEX;BLK;164 | SCREW: SET, DIAMETER M4, LENGTH 6MM, THREADS 0.7MM, HEAD HEXAGON SOCKET, MATERIAL ALLOY STEEL, SPECIFICATION ASTM A193, GRADE B7, FINISH BLACK OXIDE, MANUFACTURER REFERENCE REF NO.164 | QA | EA |  |  |  |  | bursah | R05 | 2021-01-07 13:15:00 | 2021-08-27 08:26:13
8162991141 | R1813 | SCREW,SET | 0000 | TMP | TMP | GEN | TMP | SCREW,SET: M5X0.80X16MM;B7;HEX;BLK;18 | SCREW: SET, DIAMETER M5, LENGTH 16MM, THREADS 0.8MM, HEAD HEXAGON SOCKET, MATERIAL ALLOY STEEL, SPECIFICATION ASTM A193, GRADE B7, FINISH BLACK OXIDE, MANUFACTURER REFERENCE REF NO.18 | QA | EA |  |  |  |  | bursah | R05 | 2021-01-07 13:15:00 | 2021-08-27 08:25:47
8162991151 | R1813 | SCREW,SET | 0000 | TMP | TMP | GEN | TMP | SCREW,SET: M5X0.80X8MM;B7;HEX;BLK;20 | SCREW: SET, DIAMETER M5, LENGTH 8MM, THREADS 0.8MM, HEAD HEXAGON SOCKET, MATERIAL ALLOY STEEL, SPECIFICATION ASTM A193, GRADE B7, FINISH BLACK OXIDE, MANUFACTURER REFERENCE REF NO.20 | QA | EA |  |  |  |  | bursah | R05 | 2021-01-07 13:15:00 | 2021-08-27 08:25:23
8162991161 | R1813 | SCREW,SET | 0000 | TMP | TMP | OEM | TMP | SCREW,SET: M12X25MM;CS;BLK;ST799628-P263 | SCREW: SET, DIAMETER M12, LENGTH 25MM, MATERIAL CARBON STEEL, FINISH BLACK OXIDE, USAGE DESIGN ROTOR, EQUIPMENT NAME STEAM TURBINE, EQUIPMENT TYPE/MODEL ST-100, EQUIPMENT SERIAL NUMBER K1E69011G1, MANUFACTURER FUJI ELECTRIC, MANUFACTURER REFERENCE DWG:ST799628-POS 263 | QA | EA |  |  |  |  | bursah | R05 | 2021-01-07 13:15:00 | 2021-08-27 02:19:21
8162991163 | R1813 | SCREW,SET | 0000 | TMP | TMP | GEN | TMP | SCREW,SET: M5X0.80X16MM;B7;HEX;BLK;21 | SCREW: SET, DIAMETER M5, LENGTH 16MM, THREADS 0.8MM, HEAD HEXAGON SOCKET, MATERIAL ALLOY STEEL, SPECIFICATION ASTM A193, GRADE B7, FINISH BLACK OXIDE, MANUFACTURER REFERENCE REF NO.21 | QA | EA |  |  |  |  | bursah | R05 | 2021-01-07 13:15:00 | 2021-08-27 08:06:42
8162991171 | R1813 | SCREW,SET | 0000 | TMP | TMP | GEN | TMP | SCREW,SET: M6X1.25X8MM;B7;HEX;BLK;22 | SCREW: SET, DIAMETER M6, LENGTH 8MM, THREADS 1.25MM, HEAD HEXAGON SOCKET, MATERIAL ALLOY STEEL, SPECIFICATION ASTM A193, GRADE B7, FINISH BLACK OXIDE, MANUFACTURER REFERENCE REF NO.22 | QA | EA |  |  |  |  | bursah | R05 | 2021-01-07 13:15:00 | 2021-08-27 08:20:05
8162991181 | R1443 | O-RING | 5331 | Stock | K85 | GEN | TMP | O-RING: 164.5X8.4MM;P165;T799628-P256 | O-RING, INSIDE DIAMETER 164.5MM, OUTSIDE DIAMETER 181.3MM, WIDTH 8.4MM, MATERIAL SILICONE RUBBER (VMQ), INDUSTRY STANDARD JIS B2401-P165, MANUFACTURER FUJI ELECTRIC, MANUFACTURER REFERENCE DWG:T799628-POS 256 | QA | EA |  |  |  |  | bursah | R04 | 2021-01-07 13:15:00 | 2021-09-03 13:45:18
8162991191 | R0945 | GASKET,FLANGE NON-SPIRAL | 5330 | Stock | K85 | GEN | TMP | GASKET,FLG: RF;3/4IN;150;ASB;NO.242 | GASKET: FLANGE NON-SPIRAL, TYPE RAISED FACE, PIPE SIZE 3/4 IN, PRESSURE RATING 150 PSI, MATERIAL ASBESTOS, INSIDE DIAMETER 28MM, OUTSIDE DIAMETER 56MM, THICKNESS 1.5MM, MANUFACTURER FUJI ELECTRIC, MANUFACTURER REFERENCE REF NO.242 | QA | EA |  |  |  |  | jayadi | R05 | 2021-01-07 13:15:00 | 2021-08-26 22:21:14
8162991201 | R1811 | SCREW,MACHINE | 0000 | TMP | TMP | GEN | TMP | SCREW: | SCREW: MACHINE, DIAMETER M8, LENGTH 25MM, THREADS 1.25MM METRIC, HEAD HEXAGON, MATERIAL ALLOY STEEL, SPECIFICATION ASTM A193, GRADE B7, SPECIAL FEATURES BLACK OXIDE | CAT | EA |  |  |  |  | bursah |  | 2021-01-07 13:15:00 | 2021-09-27 10:05:52
8162991211 | R1811 | SCREW,MACHINE | 0000 | TMP | TMP | GEN | TMP | SCREW: | SCREW: MACHINE, DIAMETER M10, LENGTH 30MM, THREADS 1.5MM METRIC, HEAD HEXAGON, MATERIAL ALLOY STEEL, SPECIFICATION ASTM A193, GRADE B7, SPECIAL FEATURES BLACK OXIDE | CAT | EA |  |  |  |  | bursah |  | 2021-01-07 13:15:00 | 2021-09-27 10:10:23
8162991221 | R1811 | SCREW,MACHINE | 0000 | TMP | TMP | GEN | TMP | SCREW: | SCREW: MACHINE, DIAMETER M6, LENGTH 6MM, THREADS 1MM METRIC, HEAD HEXAGON, MATERIAL ALLOY STEEL, SPECIFICATION ASTM A193, GRADE B7, SPECIAL FEATURES BLACK OXIDE, MANUFACTURER FUJI ELECTRIC, MANUFACTURER REFERENCE ITEM NO.52 | CAT | EA |  |  |  |  | bursah |  | 2021-01-07 13:15:00 | 2021-09-27 11:13:52
8162991231 | R1811 | SCREW,MACHINE | 0000 | TMP | TMP | GEN | TMP | SCREW: | SCREW: MACHINE, DIAMETER M4, LENGTH 6MM, THREADS 1MM METRIC, HEAD HEXAGON, MATERIAL ALLOY STEEL, SPECIFICATION ASTM A193, GRADE B7, SPECIAL FEATURES BLACK OXIDE, MANUFACTURER FUJI ELECTRIC, MANUFACTURER REFERENCE ITEM NO.53 | CAT | EA |  |  |  |  | bursah |  | 2021-01-07 13:15:00 | 2021-09-27 10:46:12
8162991241 | R1811 | SCREW,MACHINE | 0000 | TMP | TMP | GEN | TMP | SCREW: | SCREW: MACHINE, DIAMETER M8, LENGTH 16MM, THREADS 1.25MM METRIC, HEAD HEXAGON, MATERIAL ALLOY STEEL, SPECIFICATION ASTM A193, GRADE B7, SPECIAL FEATURES BLACK OXIDE | CAT | EA |  |  |  |  | bursah |  | 2021-07-13 00:36:10 | 2021-09-27 10:43:41
8162991251 | R1811 | SCREW,MACHINE | 0000 | TMP | TMP | GEN | TMP | SCREW: | SCREW: MACHINE, DIAMETER M6, LENGTH 10MM, THREADS 1MM METRIC, HEAD HEXAGON, MATERIAL ALLOY STEEL, SPECIFICATION ASTM A193, GRADE B7, SPECIAL FEATURES BLACK OXIDE, MANUFACTURER FUJI ELECTRIC, MANUFACTURER REFERENCE ITEM NO.57 | CAT | EA |  |  |  |  | bursah |  | 2021-07-13 00:37:05 | 2021-09-27 10:42:23
8162991261 | R1811 | SCREW,MACHINE | 0000 | TMP | TMP | GEN | TMP | SCREW: | SCREW: MACHINE, DIAMETER M6, LENGTH 16MM, THREADS 1MM METRIC, HEAD HEXAGON, MATERIAL ALLOY STEEL, SPECIFICATION ASTM A193, GRADE B7, SPECIAL FEATURES BLACK OXIDE, MANUFACTURER FUJI ELECTRIC, MANUFACTURER REFERENCE ITEM NO.66 | CAT | EA |  |  |  |  | bursah |  | 2021-07-13 00:39:02 | 2021-09-27 10:40:23
8162991271 | R1811 | SCREW,MACHINE | 0000 | TMP | TMP | GEN | TMP | SCREW: | SCREW: MACHINE, DIAMETER M6, LENGTH 10MM, THREADS 1MM METRIC, HEAD HEXAGON, MATERIAL CARBON STEEL, SPECIFICATION ASTM A193, GRADE B6, SPECIAL FEATURES BLACK OXIDE | CAT | EA |  |  |  |  | bursah |  | 2021-07-13 00:40:24 | 2021-09-27 11:19:05
8162991281 | R1811 | SCREW,MACHINE | 0000 | TMP | TMP | GEN | TMP | SCREW: | SCREW: MACHINE, DIAMETER M10, LENGTH 30MM, THREADS 1.5MM METRIC, HEAD HEXAGON, MATERIAL ALLOY STEEL, SPECIFICATION ASTM A193, GRADE B7, SPECIAL FEATURES BLACK OXIDE, MANUFACTURER FUJI ELECTRIC, MANUFACTURER REFERENCE ITEM NO.68 | CAT | EA |  |  |  |  | bursah |  | 2021-07-13 00:41:29 | 2021-09-27 10:36:51
8162991291 | R1811 | SCREW,MACHINE | 0000 | TMP | TMP | GEN | TMP | SCREW: | SCREW: MACHINE, DIAMETER M12, LENGTH 12MM, THREADS 1.75MM METRIC, HEAD HEXAGON, MATERIAL ALLOY STEEL, SPECIFICATION ASTM A193, GRADE B7, SPECIAL FEATURES BLACK OXIDE, MANUFACTURER FUJI ELECTRIC, MANUFACTURER REFERENCE ITEM NO.69 | CAT | EA |  |  |  |  | bursah |  | 2021-07-13 00:42:19 | 2021-09-27 10:33:40
8162991301 | R1811 | SCREW,MACHINE | 0000 | TMP | TMP | GEN | TMP | SCREW: | SCREW: MACHINE, DIAMETER M6, LENGTH 6MM, THREADS 1MM METRIC, HEAD HEXAGON, MATERIAL ALLOY STEEL, SPECIFICATION ASTM A193, GRADE B7, SPECIAL FEATURES BLACK OXIDE, MANUFACTURER FUJI ELECTRIC, MANUFACTURER REFERENCE ITEM NO.76 | CAT | EA |  |  |  |  | bursah |  | 2021-07-13 00:44:30 | 2021-09-27 10:31:32
8162991311 | R1811 | SCREW,MACHINE | 0000 | TMP | TMP | GEN | TMP | SCREW: | SCREW: MACHINE, DIAMETER M4, LENGTH 6MM, THREADS 1MM METRIC, HEAD HEXAGON, MATERIAL ALLOY STEEL, SPECIFICATION ASTM A193, GRADE B7, SPECIAL FEATURES BLACK OXIDE, MANUFACTURER FUJI ELECTRIC, MANUFACTURER REFERENCE ITEM NO.77 | CAT | EA |  |  |  |  | bursah |  | 2021-07-13 00:45:37 | 2021-09-27 10:29:13
8162991321 | R1811 | SCREW,MACHINE | 0000 | TMP | TMP | GEN | TMP | SCREW: | SCREW: MACHINE, DIAMETER M8, LENGTH 16MM, THREADS 1.25MM METRIC, HEAD HEXAGON, MATERIAL ALLOY STEEL, SPECIFICATION ASTM A193, GRADE B7, SPECIAL FEATURES BLACK OXIDE, MANUFACTURER FUJI ELECTRIC, MANUFACTURER REFERENCE ITEM NO.80 | CAT | EA |  |  |  |  | bursah |  | 2021-07-13 00:47:04 | 2021-09-27 10:18:39
8162991331 | R1811 | SCREW,MACHINE | 0000 | TMP | TMP | GEN | TMP | SCREW: | SCREW: MACHINE, DIAMETER M6, LENGTH 10MM, THREADS 1MM METRIC, HEAD HEXAGON, MATERIAL ALLOY STEEL, SPECIFICATION ASTM A193, GRADE B7, SPECIAL FEATURES BLACK OXIDE, MANUFACTURER FUJI ELECTRIC, MANUFACTURER REFERENCE ITEM NO.81 | CAT | EA |  |  |  |  | bursah |  | 2021-07-13 00:47:58 | 2021-09-27 10:16:51
8162991341 | R1813 | SCREW,SET | 0000 | TMP | TMP | GEN | TMP | SCREW,SET: M10X1.50X18MM;B7;HEX;BLK;81 | SCREW: SET, DIAMETER M10, LENGTH 18MM, THREADS 1.5MM, HEAD HEXAGON SOCKET, MATERIAL ALLOY STEEL, SPECIFICATION ASTM A193, GRADE B7, FINISH BLACK OXIDE, MANUFACTURER REFERENCE REF NO.81 | QA | EA |  |  |  |  | bursah | R05 | 2021-01-07 13:15:00 | 2021-08-27 08:20:32
8162991343 | R1813 | SCREW,SET | 0000 | TMP | TMP | GEN | TMP | SCREW,SET: M8X10MM;CS;HEX;BLK | SCREW: SET, DIAMETER M8, LENGTH 10MM, HEAD HEXAGON SOCKET, MATERIAL CARBON STEEL, FINISH BLACK OXIDE, MANUFACTURER FUJI ELECTRIC, MANUFACTURER REFERENCE DWG:ST799628-POS 260, MANUFACTURER REFERENCE KHS675-85 | CAT | EA |  |  |  |  | bursah |  | 2021-01-07 13:15:00 | 2021-10-15 16:23:09
8162991351 | R1813 | SCREW,SET | 0000 | TMP | TMP | GEN | TMP | SCREW,SET: M6X1.00X16MM;B7;HEX;BLK;90 | SCREW: SET, DIAMETER M6, LENGTH 16MM, THREADS 1MM, HEAD HEXAGON SOCKET, MATERIAL ALLOY STEEL, SPECIFICATION ASTM A193, GRADE B7, FINISH BLACK OXIDE, MANUFACTURER REFERENCE REF NO.90 | QA | EA |  |  |  |  | bursah | R05 | 2021-01-07 13:15:00 | 2021-08-27 08:21:07
8162991361 | R1813 | SCREW,SET | 0000 | TMP | TMP | GEN | TMP | SCREW,SET: M6X1.00X10MM;B7;HEX;BLK;91 | SCREW: SET, DIAMETER M6, LENGTH 10MM, THREADS 1MM, HEAD HEXAGON SOCKET, MATERIAL ALLOY STEEL, SPECIFICATION ASTM A193, GRADE B7, FINISH BLACK OXIDE, MANUFACTURER REFERENCE REF NO.91 | QA | EA |  |  |  |  | bursah | R05 | 2021-01-07 13:15:00 | 2021-08-27 08:21:51
8162991371 | R1813 | SCREW,SET | 0000 | TMP | TMP | GEN | TMP | SCREW,SET: M10X1.50X18MM;B7;HEX;BLK;92 | SCREW: SET, DIAMETER M10, LENGTH 18MM, THREADS 1.5MM, HEAD HEXAGON SOCKET, MATERIAL ALLOY STEEL, SPECIFICATION ASTM A193, GRADE B7, FINISH BLACK OXIDE, MANUFACTURER REFERENCE REF NO.92 | QA | EA |  |  |  |  | jayadi | R05 | 2021-01-07 13:15:00 | 2021-08-27 08:23:05
8162991401 | R1813 | SCREW,SET | 0000 | TMP | TMP | GEN | TMP | SCREW,SET: M3X0.50X6MM;B7;HEX;BLK;125 | SCREW: SET, DIAMETER M3, LENGTH 6MM, THREADS 0.5MM, HEAD HEXAGON SOCKET, MATERIAL ALLOY STEEL, SPECIFICATION ASTM A193, GRADE B7, FINISH BLACK OXIDE, MANUFACTURER REFERENCE REF NO.125 | QA | EA |  |  |  |  | bursah | R05 | 2021-01-07 13:15:00 | 2021-08-27 08:50:33
8162991411 | R1813 | SCREW,SET | 0000 | TMP | TMP | GEN | TMP | SCREW,SET: M12X1.75X25MM;B7;HEX;BLK;NO.3 | SCREW: SET, DIAMETER M12, LENGTH 25MM, THREADS 1.75MM, HEAD HEXAGON SOCKET, MATERIAL ALLOY STEEL, SPECIFICATION ASTM A193, GRADE B7, FINISH BLACK OXIDE, USAGE DESIGN ROTOR, MANUFACTURER REFERENCE REF NO.3 | QA | EA |  |  |  |  | bursah | R05 | 2021-01-07 13:15:00 | 2021-08-27 08:56:54
8162991421 | 2030A | SCREW,MACHINE | 5305 | Stock | K81 | GEN | TMP | SCREW: M5X0.80XHEX;CS;BLK | SCREW: MACHINE, THREAD DIAMETER M5, THREAD SERIES METRIC COARSE, THREAD PITCH 0.8MM, HEAD STYLE HEXAGON, THREAD DIRECTION RIGHT HAND, MATERIAL CARBON STEEL, SURFACE TREATMENT BLACK OXIDE | CAT | EA |  |  |  |  | krisnu |  | 2021-01-07 13:15:00 | 2021-01-27 14:01:29
8162991451 | R1813 | SCREW,SET | 0000 | TMP | TMP | OEM | TMP | SCREW,SET: CS;MSV CO VALVE;ST349943-P23 | SCREW: SET, MATERIAL CARBON STEEL, FINISH BLACK OXIDE, USAGE DESIGN MSV CHANGE OVER VALVE, MANUFACTURER FUJI ELECTRIC, MANUFACTURER REFERENCE DWG:ST349943-POS 23 | QA | EA |  |  |  |  | bursah | R05 | 2021-01-07 13:15:00 | 2021-09-07 00:24:11
8162991461 | R1813 | SCREW,SET | 0000 | TMP | TMP | OEM | TMP | SCREW,SET: MAIN STOP VALVE;ST357449-P57 | SCREW: SET, MATERIAL CHROMIUM MOLYBDENUM STEEL, SPECIFICATION JIS G4105, GRADE SCM435, EQUIPMENT NAME MAIN STOP VALVE, MANUFACTURER FUJI ELECTRIC, MANUFACTURER REFERENCE DWG:ST357449-POS 57 | QA | EA |  |  |  |  | bursah | R05 | 2021-01-07 13:15:00 | 2021-09-07 00:27:42
8162991471 | R1813 | SCREW,SET | 0000 | TMP | TMP | OEM | TMP | SCREW,SET: MAIN STOP VALVE;ST357449-P49 | SCREW: SET, MATERIAL STAINLESS STEEL 304, EQUIPMENT NAME MAIN STOP VALVE, MANUFACTURER FUJI ELECTRIC, MANUFACTURER REFERENCE DWG:ST357449-POS 49 | QA | EA |  |  |  |  | bursah | R05 | 2021-01-07 13:15:00 | 2021-09-07 01:20:48
8162991501 | R1811 | SCREW,MACHINE | 0000 | TMP | TMP | GEN | TMP | SCREW: | SCREW: MACHINE, DIAMETER M12, LENGTH 12MM, THREADS 1.75MM METRIC, HEAD HEXAGON, MATERIAL ALLOY STEEL, SPECIFICATION ASTM A193, GRADE B7, SPECIAL FEATURES BLACK OXIDE | CAT | EA |  |  |  |  | bursah |  | 2021-07-13 00:48:42 | 2021-09-27 11:17:53
8162991601 | R1811 | SCREW,MACHINE | 0000 | TMP | TMP | GEN | TMP | SCREW: | SCREW: MACHINE, DIAMETER M16, LENGTH 50MM, THREADS 0.7MM METRIC, HEAD HEXAGON SOCKET, MATERIAL ALLOY STEEL, SPECIFICATION ASTM A193, GRADE B7, SPECIAL FEATURES BLACK OXIDE, MANUFACTURER FUJI ELECTRIC, MANUFACTURER REFERENCE ITEM NO.8, MANUFACTURER REFERENCE DWG:ST357830-POS 8 | CAT | EA |  |  |  |  | bursah |  | 2021-07-13 00:49:47 | 2021-09-27 10:20:20
8162991651 | R1809 | SCREW,CAP | 0000 | TMP | TMP | GEN | TMP | SCREW,CAP: M16X70MM;HEX;CS;ST357830-P8 | SCREW: CAP, DIAMETER M16, LENGTH 70MM, THREADS 2MM, HEAD HEXAGON SOCKET, MATERIAL CARBON STEEL, FINISH BLACK OXIDE, EQUIPMENT NAME STEAM TURBINE, EQUIPMENT TYPE/MODEL ST-100, EQUIPMENT SERIAL NUMBER K1E69011G1, MANUFACTURER FUJI ELECTRIC, MANUFACTURER REFERENCE DWG:ST357830-POS 8, MANUFACTURER REFERENCE REF NO.4 | QA1 | EA |  |  |  |  | bursah |  | 2021-01-07 13:15:00 | 2021-10-17 20:53:43
8162992151 | 06076 | COUPLING,PIPE | 4730 | Stock | K81 | GEN | TMP | COUPLING: 1IN;10K;PVC;SOCKET;AW | COUPLING: PIPE, SIZE 1 IN, CONNECTION SOCKET, RATING 10 KG/CM2, MATERIAL PVC, INDUSTRY STANDARD CLASS AW, TYPE FULL | QA | EA | NON FABRICATION | NON BOM | NON CRITICAL |  | bursah | R04 | 2021-01-07 13:15:00 | 2021-06-08 16:37:33
8162992161 | 06076 | COUPLING,PIPE | 4730 | Stock | K81 | GEN | TMP | COUPLING: 1/2IN;10K;PVC;SOCKET;AW | COUPLING: PIPE, SIZE 1/2 IN, CONNECTION SOCKET, RATING 10 KG/CM2, MATERIAL PVC, INDUSTRY STANDARD CLASS AW, TYPE FULL | QA | EA | NON FABRICATION | NON BOM | NON CRITICAL |  | bursah | R04 | 2021-01-07 13:15:00 | 2021-06-08 16:37:24
8162992211 | R0476 | CLAMP,PIPE/CONDUIT | 0000 | TMP | TMP | GEN | TMP | CLAMP,CONDUIT: 1/2IN;PVC | CLAMP: PIPE/CONDUIT, TYPE FLUSH MOUNT, SIZE 1/2 IN, MATERIAL PVC, SPECIAL FEATURES C/W 2 BOLT | CAT | EA |  |  |  |  | akmal |  | 2021-01-07 13:15:00 | 2021-09-28 10:25:47
8162993011 | R1812 | SCREW,SELF-TAPPING | 0000 | TMP | TMP | GEN | TMP | SCREW,SELF-TAPPING: 20MM | SCREW: SELF-TAPPING, DIAMETER 8MM, LENGTH 20MM, HEAD HEX WASHER RUBBER, MATERIAL 316 SS | CAT | EA |  |  |  |  | bursah |  | 2021-01-07 13:15:00 | 2021-09-25 14:50:47
8162993021 | R1812 | SCREW,SELF-TAPPING | 0000 | TMP | TMP | GEN | TMP | SCREW,SELF-TAPPING: 50MM | SCREW: SELF-TAPPING, DIAMETER 8MM, LENGTH 50MM, HEAD HEX WASHER RUBBER, MATERIAL 316 SS | CAT | EA |  |  |  |  | bursah |  | 2021-01-07 13:15:00 | 2021-09-25 14:52:22
8162993031 | R1812 | SCREW,SELF-TAPPING | 0000 | TMP | TMP | GEN | TMP | SCREW,SELF-TAPPING: 70MM | SCREW: SELF-TAPPING, DIAMETER 8MM, LENGTH 70MM, HEAD HEX WASHER RUBBER, MATERIAL 316 SS | CAT | EA |  |  |  |  | bursah |  | 2021-01-07 13:15:00 | 2021-09-25 14:53:11
8172462011 | 29631 | NAIL | 5315 | Stock | K81 | GEN | TMP | NAIL: 10CM (4IN) | NAIL, TYPE CONCRETE, LENGTH 10CM (4IN), MATERIAL HIGH GRADE CARBON STEEL, FINISH GALVANIZED | CAT | KG |  |  |  |  | akmal |  | 2021-01-07 13:15:00 | 2021-05-17 13:42:18
8172462021 | 29631 | NAIL | 5315 | Stock | K81 | GEN | TMP | NAIL: 12CM (5IN) | NAIL, TYPE CONCRETE, LENGTH 12CM (5IN), MATERIAL HIGH GRADE CARBON STEEL, FINISH GALVANIZED | CAT | KG |  |  |  |  | akmal |  | 2021-01-07 13:15:00 | 2021-05-17 13:39:29
8172462041 | 29631 | NAIL | 5315 | Stock | K81 | GEN | TMP | NAIL: 5CM (2IN) | NAIL, TYPE CONCRETE, LENGTH 5CM (2IN), MATERIAL HIGH GRADE CARBON STEEL, FINISH GALVANIZED | CAT | KG |  |  |  |  | akmal |  | 2021-01-07 13:15:00 | 2021-05-17 13:41:30
8172462051 | 29631 | NAIL | 5315 | Stock | K81 | GEN | TMP | NAIL: 7CM (3IN) | NAIL, TYPE CONCRETE, LENGTH 7CM (3IN), MATERIAL HIGH GRADE CARBON STEEL, FINISH GALVANIZED | CAT | KG |  |  |  |  | akmal |  | 2021-01-07 13:15:00 | 2021-05-17 14:27:03
8174620021 | R1519 | PIN,COTTER | 0000 | TMP | TMP | GEN | TMP | PIN,COTTER: 3X15MM;SS304;ST799628-P58 | PIN: COTTER, DIAMETER 3MM, LENGTH 15MM, MATERIAL STAINLESS STEEL 304, EQUIPMENT NAME STEAM TURBINE, EQUIPMENT TYPE/MODEL ST-100, EQUIPMENT SERIAL NUMBER K1E69011G1, MANUFACTURER FUJI ELECTRIC, MANUFACTURER REFERENCE DWG:ST799628-POS 58 | QA1 | EA |  |  |  |  | bursah | R07 | 2021-01-07 13:15:00 | 2021-10-15 13:56:19
8174620031 | R1519 | PIN,COTTER | 0000 | TMP | TMP | GEN | TMP | PIN,COTTER: 8X120MM;SS304;ST357451-P11 | PIN: COTTER, DIAMETER 8MM, LENGTH 120MM, MATERIAL STAINLESS STEEL 304, EQUIPMENT NAME STEAM TURBINE, EQUIPMENT TYPE/MODEL ST-100, EQUIPMENT SERIAL NUMBER K1E69011G1, MANUFACTURER FUJI ELECTRIC, MANUFACTURER REFERENCE DWG:ST357451-POS 11, MANUFACTURER REFERENCE REF NO.58 | QA1 | EA |  |  |  |  | akmal | R07 | 2021-01-07 13:15:00 | 2021-11-04 09:41:46
8174620041 | R1519 | PIN,COTTER | 0000 | TMP | TMP | GEN | TMP | PIN,COTTER: 3X15MM;SS304;ST799628-P82 | PIN: COTTER, DIAMETER 3MM, LENGTH 15MM, MATERIAL STAINLESS STEEL 304, EQUIPMENT NAME STEAM TURBINE, EQUIPMENT TYPE/MODEL ST-100, EQUIPMENT SERIAL NUMBER K1E69011G1, MANUFACTURER FUJI ELECTRIC, MANUFACTURER REFERENCE DWG:ST799628-POS 82 | QA1 | EA |  |  |  |  | bursah | R07 | 2021-01-07 13:15:00 | 2021-10-15 13:57:23
8174620051 | R1519 | PIN,COTTER | 0000 | TMP | TMP | GEN | TMP | PIN,COTTER: 3X15MM;SS;MCV;ST109482-P77 | PIN: COTTER, DIAMETER 3MM, LENGTH 15MM, MATERIAL STAINLESS STEEL, USAGE DESIGN ROTATING PISTON FOR MCV (L,R), EQUIPMENT NAME STEAM TURBINE, EQUIPMENT TYPE/MODEL ST-100, EQUIPMENT SERIAL NUMBER K1E69011G1, MANUFACTURER FUJI ELECTRIC, MANUFACTURER REFERENCE DWG:ST109482-POS 77 | QA1 | EA |  |  |  |  | dzikri | R07 | 2021-01-07 13:15:00 | 2021-10-15 13:59:11
8174620053 | 02390 | PIN,STRAIGHT,HEADLESS | 5315 | Stock | K81 | OEM | TMP | PIN,STR,HDLESS: SS304 | PIN: STRAIGHT, HEADLESS, MATERIAL STAINLESS STEEL 304, EQUIPMENT NAME METERING PUMP, EQUIPMENT TYPE/MODEL M1-MV, MANUFACTURER NIKKISO | CAT | EA |  |  |  |  | syaiful |  | 2021-01-07 13:15:00 | 2021-04-15 13:14:13
8174620061 | R1519 | PIN,COTTER | 0000 | TMP | TMP | GEN | TMP | PIN,COTTER: 4X25MM;CST207401;TC-175 | PIN: COTTER, DIAMETER 4MM, LENGTH 25MM, MATERIAL STAINLESS STEEL 304, USAGE DESIGN HAND TRIP DEVICE, EQUIPMENT NAME STEAM TURBINE, EQUIPMENT TYPE/MODEL ST-100, EQUIPMENT SERIAL NUMBER K1E69011G1, MANUFACTURER FUJI ELECTRIC, MANUFACTURER REFERENCE DWG:CST207401, MANUFACTURER REFERENCE TC-175 | QA1 | PC |  |  |  |  | krisnu | R07 | 2021-01-07 13:15:00 | 2021-11-04 09:43:30
8174620063 | R1520 | PIN,DOWEL | 0000 | TMP | TMP | GEN | TMP | PIN,DOWEL: 3X20MM;SS304;ST799628-P83 | PIN: DOWEL, DIAMETER 3MM, LENGTH 20MM, MATERIAL STAINLESS STEEL 304, EQUIPMENT NAME STEAM TURBINE, EQUIPMENT TYPE/MODEL ST-100, EQUIPMENT SERIAL NUMBER K1E69011G1, MANUFACTURER FUJI ELECTRIC, MANUFACTURER REFERENCE DWG:ST799628-POS 83 | QA1 | EA |  |  |  |  | bursah | R07 | 2021-01-07 13:15:00 | 2021-10-15 14:48:08
8174620071 | R1519 | PIN,COTTER | 0000 | TMP | TMP | GEN | TMP | PIN,COTTER: 4X25MM;CST207401;TC-165 | PIN: COTTER, DIAMETER 4MM, LENGTH 25MM, MATERIAL STAINLESS STEEL 304, USAGE DESIGN HAND TRIP DEVICE, EQUIPMENT NAME STEAM TURBINE, EQUIPMENT TYPE/MODEL ST-100, EQUIPMENT SERIAL NUMBER K1E69011G1, MANUFACTURER FUJI ELECTRIC, MANUFACTURER REFERENCE DWG:CST207401, MANUFACTURER REFERENCE TC-165 | QA1 | PC |  |  |  |  | krisnu | R07 | 2021-01-07 13:15:00 | 2021-11-04 09:44:33
8174620081 | R1520 | PIN,DOWEL | 0000 | TMP | TMP | GEN | TMP | PIN,DOWEL: 3X20MM;SS304;ST799628-P84 | PIN: DOWEL, DIAMETER 3MM, LENGTH 20MM, MATERIAL STAINLESS STEEL 304, EQUIPMENT NAME STEAM TURBINE, EQUIPMENT TYPE/MODEL ST-100, EQUIPMENT SERIAL NUMBER K1E69011G1, MANUFACTURER FUJI ELECTRIC, MANUFACTURER REFERENCE DWG:ST799628-POS 84 | QA1 | EA |  |  |  |  | bursah | R07 | 2021-01-07 13:15:00 | 2021-10-15 14:05:47
8174620091 | R1519 | PIN,COTTER | 0000 | TMP | TMP | GEN | TMP | PIN,COTTER: 3X15MM;CST207401;TC-175 | PIN: COTTER, DIAMETER 3MM, LENGTH 15MM, MATERIAL STAINLESS STEEL 304, USAGE DESIGN HAND TRIP DEVICE, EQUIPMENT NAME STEAM TURBINE, EQUIPMENT TYPE/MODEL ST-100, EQUIPMENT SERIAL NUMBER K1E69011G1, MANUFACTURER FUJI ELECTRIC, MANUFACTURER REFERENCE DWG:CST207401, MANUFACTURER REFERENCE TC-175 | QA1 | PC |  |  |  |  | krisnu | R07 | 2021-01-07 13:15:00 | 2021-11-04 09:46:01
8174620101 | 02386 | PIN,GROOVED,HEADLESS | 5315 | Stock | K81 | OEM | TMP | PIN,GRV,HEADLESS: | PIN: GROOVED, HEADLESS, TYPE OR USAGE DRIVE SHAFT, MATERIAL STAINLESS STEEL 316, EQUIPMENT NAME ROTARY CONTROL VALVE, EQUIPMENT TYPE/MODEL V150-NPS 10 AND 12, MANUFACTURER FISHER, MANUFACTURER REFERENCE 11B8596X012 | CAT | EA |  |  |  |  | akmal |  | 2021-01-07 13:15:00 | 2021-06-25 14:10:06
8174620111 | R1520 | PIN,DOWEL | 0000 | TMP | TMP | GEN | TMP | PIN,DOWEL: 3X28MM;SS304;ST799628-P26 | PIN: DOWEL, DIAMETER 3MM, LENGTH 28MM, MATERIAL STAINLESS STEEL 304, EQUIPMENT NAME STEAM TURBINE, EQUIPMENT TYPE/MODEL ST-100, EQUIPMENT SERIAL NUMBER K1E69011G1, MANUFACTURER FUJI ELECTRIC, MANUFACTURER REFERENCE DWG:ST799628-POS 26 | QA1 | EA |  |  |  |  | bursah | R07 | 2021-01-07 13:15:00 | 2021-10-15 14:06:47
8174620121 | R1519 | PIN,COTTER | 0000 | TMP | TMP | GEN | TMP | PIN,COTTER: 3X15MM;CST207401;TC-165 | PIN: COTTER, DIAMETER 3MM, LENGTH 15MM, MATERIAL STAINLESS STEEL 304, USAGE DESIGN HAND TRIP DEVICE, EQUIPMENT NAME STEAM TURBINE, EQUIPMENT TYPE/MODEL ST-100, EQUIPMENT SERIAL NUMBER K1E69011G1, MANUFACTURER FUJI ELECTRIC, MANUFACTURER REFERENCE DWG:CST207401, MANUFACTURER REFERENCE TC-165 | QA1 | PC |  |  |  |  | krisnu | R07 | 2021-01-07 13:15:00 | 2021-11-04 10:15:35
8174620131 | R1520 | PIN,DOWEL | 0000 | TMP | TMP | GEN | TMP | PIN,DOWEL: 3X20MM;SS304;ST799628-P60 | PIN: DOWEL, DIAMETER 3MM, LENGTH 20MM, MATERIAL STAINLESS STEEL 304, EQUIPMENT NAME STEAM TURBINE, EQUIPMENT TYPE/MODEL ST-100, EQUIPMENT SERIAL NUMBER K1E69011G1, MANUFACTURER FUJI ELECTRIC, MANUFACTURER REFERENCE DWG:ST799628-POS 60 | QA1 | EA |  |  |  |  | bursah | R07 | 2021-01-07 13:15:00 | 2021-10-15 14:07:43
8174620141 | R1520 | PIN,DOWEL | 0000 | TMP | TMP | GEN | TMP | PIN,DOWEL: 3X16MM;SS304;ST799628-P122 | PIN: DOWEL, DIAMETER 3MM, LENGTH 16MM, MATERIAL STAINLESS STEEL 304, EQUIPMENT NAME STEAM TURBINE, EQUIPMENT TYPE/MODEL ST-100, EQUIPMENT SERIAL NUMBER K1E69011G1, MANUFACTURER FUJI ELECTRIC, MANUFACTURER REFERENCE DWG:ST799628-POS 122 | QA1 | EA |  |  |  |  | bursah | R07 | 2021-01-07 13:15:00 | 2021-10-15 14:08:20
8174620151 | 02386 | PIN,GROOVED,HEADLESS | 5315 | Stock | K81 | OEM | TMP | PIN,GRV,HEADLESS: | PIN: GROOVED, HEADLESS, TYPE OR USAGE DRIVE SHAFT, MATERIAL STAINLESS STEEL 316, EQUIPMENT NAME ROTARY CONTROL VALVE, EQUIPMENT TYPE/MODEL V150-NPS 6, MANUFACTURER FISHER, MANUFACTURER REFERENCE 18A6138X012 | CAT | EA |  |  |  |  | akmal |  | 2021-01-07 13:15:00 | 2021-07-06 13:15:17
8174620163 | R1520 | PIN,DOWEL | 0000 | TMP | TMP | GEN | TMP | PIN,DOWEL: 4X28MM;SS304;ST799628-P124 | PIN: DOWEL, DIAMETER 4MM, LENGTH 28MM, MATERIAL STAINLESS STEEL 304, EQUIPMENT NAME STEAM TURBINE, EQUIPMENT TYPE/MODEL ST-100, EQUIPMENT SERIAL NUMBER K1E69011G1, MANUFACTURER FUJI ELECTRIC, MANUFACTURER REFERENCE DWG:ST799628-POS 124 | QA1 | EA |  |  |  |  | bursah | R07 | 2021-01-07 13:15:00 | 2021-10-15 14:09:33
8174620171 | R1520 | PIN,DOWEL | 0000 | TMP | TMP | GEN | TMP | PIN,DOWEL: 3X20MM;SS304;ST799628-P9 | PIN: DOWEL, DIAMETER 3MM, LENGTH 20MM, MATERIAL STAINLESS STEEL 304, EQUIPMENT NAME STEAM TURBINE, EQUIPMENT TYPE/MODEL ST-100, EQUIPMENT SERIAL NUMBER K1E69011G1, MANUFACTURER FUJI ELECTRIC, MANUFACTURER REFERENCE DWG:ST799628-POS 9 | QA1 | EA |  |  |  |  | bursah | R07 | 2021-01-07 13:15:00 | 2021-10-15 14:10:42
8174620183 | R1520 | PIN,DOWEL | 0000 | TMP | TMP | GEN | TMP | PIN,DOWEL: 2X18MM;SS304;ST799628-P138 | PIN: DOWEL, DIAMETER 2MM, LENGTH 18MM, MATERIAL STAINLESS STEEL 304, EQUIPMENT NAME STEAM TURBINE, EQUIPMENT TYPE/MODEL ST-100, EQUIPMENT SERIAL NUMBER K1E69011G1, MANUFACTURER FUJI ELECTRIC, MANUFACTURER REFERENCE DWG:ST799628-POS 138 | QA1 | EA |  |  |  |  | bursah | R07 | 2021-01-07 13:15:00 | 2021-10-15 14:11:21
8174620201 | R1517 | PIN | 0000 | TMP | TMP | GEN | TMP | PIN: STRAIGHT;CTRL VALVE | PIN, TYPE STRAIGHT, SIZE 16 IN DIA, MATERIAL STAINLESS STEEL S20910, EQUIPMENT NAME CONTROL VALVE, MANUFACTURER FISHER, MANUFACTURER REFERENCE 13B0697X012 | CAT | EA |  |  |  |  | akmal |  | 2021-01-07 13:15:00 | 2021-11-12 09:02:07
8174620213 | R1520 | PIN,DOWEL | 0000 | TMP | TMP | GEN | TMP | PIN,DOWEL: 4X10MM;SS304;ST799628-P148 | PIN: DOWEL, DIAMETER 4MM, LENGTH 10MM, MATERIAL STAINLESS STEEL 304, EQUIPMENT NAME STEAM TURBINE, EQUIPMENT TYPE/MODEL ST-100, EQUIPMENT SERIAL NUMBER K1E69011G1, MANUFACTURER FUJI ELECTRIC, MANUFACTURER REFERENCE DWG:ST799628-POS 148 | QA1 | EA |  |  |  |  | bursah | R07 | 2021-01-07 13:15:00 | 2021-10-15 14:11:55
8174620243 | R1520 | PIN,DOWEL | 0000 | TMP | TMP | GEN | TMP | PIN,DOWEL: 4X28MM;SS304;ST799628-P150 | PIN: DOWEL, DIAMETER 4MM, LENGTH 28MM, MATERIAL STAINLESS STEEL 304, EQUIPMENT NAME STEAM TURBINE, EQUIPMENT TYPE/MODEL ST-100, EQUIPMENT SERIAL NUMBER K1E69011G1, MANUFACTURER FUJI ELECTRIC, MANUFACTURER REFERENCE DWG:ST799628-POS 150 | QA1 | EA |  |  |  |  | bursah | R07 | 2021-01-07 13:15:00 | 2021-10-15 14:12:38
8174620253 | R1523 | PIN,TAPER | 0000 | TMP | TMP | GEN | TMP | PIN,TAPER: SS304;CTRL VALVE;19A3149X012 | PIN: TAPER, MATERIAL STAINLESS STEEL 304, EQUIPMENT NAME CONTROL VALVE, MANUFACTURER FISHER, MANUFACTURER REFERENCE 19A3149X012 | QA1 | EA |  |  |  |  | bursah | R07 | 2021-01-07 13:15:00 | 2021-10-27 10:37:39
8174620273 | R1520 | PIN,DOWEL | 0000 | TMP | TMP | GEN | TMP | PIN,DOWEL: 4X25MM;SS304;ST799628-P162 | PIN: DOWEL, DIAMETER 4MM, LENGTH 25MM, MATERIAL STAINLESS STEEL 304, EQUIPMENT NAME STEAM TURBINE, EQUIPMENT TYPE/MODEL ST-100, EQUIPMENT SERIAL NUMBER K1E69011G1, MANUFACTURER FUJI ELECTRIC, MANUFACTURER REFERENCE DWG:ST799628-POS 162 | QA1 | EA |  |  |  |  | akmal | R07 | 2021-01-07 13:15:00 | 2021-10-15 14:13:35
8174620283 | R1520 | PIN,DOWEL | 0000 | TMP | TMP | GEN | TMP | PIN,DOWEL: 3X20MM;SS304;ST799628-P151 | PIN: DOWEL, DIAMETER 3MM, LENGTH 20MM, MATERIAL STAINLESS STEEL 304, EQUIPMENT NAME STEAM TURBINE, EQUIPMENT TYPE/MODEL ST-100, EQUIPMENT SERIAL NUMBER K1E69011G1, MANUFACTURER FUJI ELECTRIC, MANUFACTURER REFERENCE DWG:ST799628-POS 151 | QA1 | EA |  |  |  |  | bursah | R07 | 2021-01-07 13:15:00 | 2021-10-15 14:14:27
8174620293 | R1520 | PIN,DOWEL | 0000 | TMP | TMP | GEN | TMP | PIN,DOWEL: 4X20MM;SS304;ST799628-P149 | PIN: DOWEL, DIAMETER 4MM, LENGTH 20MM, MATERIAL STAINLESS STEEL 304, EQUIPMENT NAME STEAM TURBINE, EQUIPMENT TYPE/MODEL ST-100, EQUIPMENT SERIAL NUMBER K1E69011G1, MANUFACTURER FUJI ELECTRIC, MANUFACTURER REFERENCE DWG:ST799628-POS 149 | QA1 | EA |  |  |  |  | bursah | R07 | 2021-01-07 13:15:00 | 2021-10-15 14:15:08
8174620303 | 02390 | PIN,STRAIGHT,HEADLESS | 5315 | Stock | K81 | OEM | TMP | PIN,STR,HDLESS: | PIN: STRAIGHT, HEADLESS, MATERIAL ALLOY 20, EQUIPMENT NAME MECHANICAL SEAL, EQUIPMENT TYPE/MODEL 100-B011-Y3, MANUFACTURER TANKEN SEAL SEIKO, MANUFACTURER REFERENCE 42-410367 | CAT | EA |  |  |  |  | syaiful |  | 2021-01-07 13:15:00 | 2021-04-07 14:32:39
8174620321 | R1519 | PIN,COTTER | 0000 | TMP | TMP | GEN | TMP | PIN,COTTER: 8X120MM;SS304 | PIN: COTTER, DIAMETER 8MM, LENGTH 120MM, MATERIAL STAINLESS STEEL 304, EQUIPMENT NAME STEAM TURBINE, EQUIPMENT TYPE/MODEL ST-100, MANUFACTURER FUJI ELECTRIC, MANUFACTURER REFERENCE DWG:ST799628-POS 259 | CAT | EA |  |  |  |  | akmal |  | 2021-01-07 13:15:00 | 2021-11-12 09:07:25
8174620333 | R1520 | PIN,DOWEL | 0000 | TMP | TMP | GEN | TMP | PIN,DOWEL: 4X12MM;SS304;ST799628-P163 | PIN: DOWEL, DIAMETER 4MM, LENGTH 12MM, MATERIAL STAINLESS STEEL 304, EQUIPMENT NAME STEAM TURBINE, EQUIPMENT TYPE/MODEL ST-100, EQUIPMENT SERIAL NUMBER K1E69011G1, MANUFACTURER FUJI ELECTRIC, MANUFACTURER REFERENCE DWG:ST799628-POS 163 | QA1 | EA |  |  |  |  | bursah | R07 | 2021-01-07 13:15:00 | 2021-10-15 14:16:03
8174620341 | R1517 | PIN | 0000 | TMP | TMP | OEM | TMP | PIN: 8X140MM;MSSV;32IN X 150PSI;ST216006 | PIN, SIZE 8MM DIA X 140MM LG, EQUIPMENT NAME MAIN STEAM STOP VALVE, EQUIPMENT TYPE/MODEL 32 IN X 150 PSI, MANUFACTURER FUJI ELECTRIC, MANUFACTURER REFERENCE DWG:ST216006 | QA1 | EA |  |  |  |  | bursah | R07 | 2021-01-07 13:15:00 | 2021-10-14 22:36:59
8174620351 | R1523 | PIN,TAPER | 0000 | TMP | TMP | GEN | TMP | PIN,TAPER: 30X140MM;SS304;M042-525388D | PIN: TAPER, TAPER SIZE 30MM, LENGTH 140MM, MATERIAL STAINLESS STEEL 304, USAGE DESIGN BEARING STAND (B), EQUIPMENT NAME GENERATOR, EQUIPMENT TYPE/MODEL FTLRI544/63-2, MANUFACTURER FUJI ELECTRIC, MANUFACTURER REFERENCE DWG:M798-899158-POS 45, MANUFACTURER REFERENCE DWG:M042-525388D | QA1 | EA |  |  |  |  | firman | R07 | 2021-01-07 13:15:00 | 2021-09-24 10:45:44
8174620361 | R1517 | PIN | 0000 | TMP | TMP | OEM | TMP | PIN: 10X20MM;MSSV;32IN X 150PSI;ST216006 | PIN, SIZE 10MM DIA X 20MM LG, EQUIPMENT NAME MAIN STEAM STOP VALVE, EQUIPMENT TYPE/MODEL 32 IN X 150 PSI, MANUFACTURER FUJI ELECTRIC, MANUFACTURER REFERENCE DWG:ST430679BC4, MANUFACTURER REFERENCE DWG:ST216006 | QA1 | EA |  |  |  |  | bursah | R07 | 2021-01-07 13:15:00 | 2021-10-14 22:54:47
8174620363 | 02386 | PIN,GROOVED,HEADLESS | 5315 | Stock | K81 | OEM | TMP | PIN,GRV,HEADLESS: | PIN: GROOVED, HEADLESS, TYPE OR USAGE DRIVE SHAFT, MATERIAL STAINLESS STEEL 316, EQUIPMENT NAME ROTARY CONTROL VALVE, EQUIPMENT TYPE/MODEL V150-NPS 6, MANUFACTURER FISHER, MANUFACTURER REFERENCE 18A6138X012 | CAT | EA |  |  |  |  | akmal |  | 2021-01-07 13:15:00 | 2021-07-06 13:16:00
8174620371 | R1517 | PIN | 0000 | TMP | TMP | OEM | TMP | PIN: 10X20MM;MSSV;32IN X 150PSI;ST216006 | PIN, SIZE 10MM DIA X 20MM LG, EQUIPMENT NAME MAIN STEAM STOP VALVE, EQUIPMENT TYPE/MODEL 32 IN X 150 PSI, MANUFACTURER FUJI ELECTRIC, MANUFACTURER REFERENCE DWG:ST216006 | QA1 | EA |  |  |  |  | bursah | R07 | 2021-01-07 13:15:00 | 2021-10-14 22:55:25
8174620373 | R1523 | PIN,TAPER | 0000 | TMP | TMP | GEN | TMP | PIN,TAPER: SS304;CTRL VALVE;K1925635362 | PIN: TAPER, MATERIAL STAINLESS STEEL 304, EQUIPMENT NAME CONTROL VALVE, MANUFACTURER FISHER, MANUFACTURER REFERENCE K1925635362 | QA1 | EA |  |  |  |  | bursah | R07 | 2021-01-07 13:15:00 | 2021-10-27 10:42:06
8174620381 | R1517 | PIN | 0000 | TMP | TMP | OEM | TMP | PIN: 6X170MM;MSSV;32IN X 150PSI;ST216006 | PIN, SIZE 6MM DIA X 170MM LG, EQUIPMENT NAME MAIN STEAM STOP VALVE, EQUIPMENT TYPE/MODEL 32 IN X 150 PSI, MANUFACTURER FUJI ELECTRIC, MANUFACTURER REFERENCE DWG:ST216006 | QA1 | EA |  |  |  |  | bursah | R07 | 2021-01-07 13:15:00 | 2021-10-14 22:58:25
8174620383 | 02391 | PIN,TAPERED,PLAIN | 5315 | Stock | K81 | OEM | TMP | PIN,TAPERED: | PIN: TAPERED, PLAIN, TYPE OR USAGE DRIVE SHAFT, EQUIPMENT NAME ROTARY CONTROL VALVE, EQUIPMENT TYPE/MODEL V150-NPS6, MANUFACTURER FISHER, MANUFACTURER REFERENCE 12B9531X012 | CAT | EA |  |  |  |  | akmal |  | 2021-01-07 13:15:00 | 2021-04-19 14:52:50
8174620393 | 02391 | PIN,TAPERED,PLAIN | 5315 | Stock | K81 | GEN | TMP | PIN,TAPERED: | PIN: TAPERED, PLAIN, DIAMETER 3MM, LENGTH 25MM, MATERIAL STAINLESS STEEL 304 | CAT | EA |  |  |  |  | akmal |  | 2021-01-07 13:15:00 | 2021-02-03 17:53:32
8174620401 | R1523 | PIN,TAPER | 0000 | TMP | TMP | GEN | TMP | PIN,TAPER: BRG STAND B;M798-899158-P45 | PIN: TAPER, USAGE DESIGN BEARING STAND (B), EQUIPMENT NAME GENERATOR, EQUIPMENT TYPE/MODEL FTLRI544/63-2, MANUFACTURER FUJI ELECTRIC, MANUFACTURER REFERENCE ITEM NO.G40, MANUFACTURER REFERENCE DWG:M042-525388, MANUFACTURER REFERENCE DWG:M605-258722-POS 26, MANUFACTURER REFERENCE DWG:M798-899158-POS 45 | QA1 | EA |  |  |  |  | syaiful | R07 | 2021-01-07 13:15:00 | 2021-10-15 16:19:48
8174620403 | R1194 | KEY | 0000 | TMP | TMP | GEN | TMP | KEY: TAPER;3X36MM;CS;ST110664-P82 | KEY, TYPE TAPER, SIZE 3 X 36MM, MATERIAL CARBON STEEL, USAGE DESIGN ROTATING PISTON FOR MCV (R12, L12), EQUIPMENT NAME STEAM TURBINE, EQUIPMENT TYPE/MODEL ST-100, EQUIPMENT SERIAL NUMBER K1E69011G1, MANUFACTURER FUJI ELECTRIC, MANUFACTURER REFERENCE DWG:ST110664-POS 82 | QA1 | EA |  |  |  |  | dzikri |  | 2021-01-07 13:15:00 | 2021-10-30 08:10:35
8174620413 | R1517 | PIN | 0000 | TMP | TMP | GEN | TMP | PIN: SS304;MSV;ST357449-P42 | PIN, MATERIAL STAINLESS STEEL 304, USAGE DESIGN MAIN STOP VALVE, EQUIPMENT NAME STEAM TURBINE, EQUIPMENT TYPE/MODEL ST-100, EQUIPMENT SERIAL NUMBER K1E69011G1, MANUFACTURER FUJI ELECTRIC, MANUFACTURER REFERENCE DWG:ST357449-POS 42 | QA1 | EA |  |  |  |  | bursah | R07 | 2021-01-07 13:15:00 | 2021-10-14 23:38:49
8174620423 | R1519 | PIN,COTTER | 0000 | TMP | TMP | GEN | TMP | PIN,COTTER: 8X55MM;SS304;MCV DEVICE | PIN: COTTER, DIAMETER 8MM, LENGTH 55MM, MATERIAL STAINLESS STEEL 304, USAGE DESIGN MCV DEVICE, EQUIPMENT NAME STEAM TURBINE, EQUIPMENT TYPE/MODEL ST-100, EQUIPMENT SERIAL NUMBER K1E69011G1, MANUFACTURER FUJI ELECTRIC | QA1 | EA |  |  |  |  | akmal | R07 | 2021-01-07 13:15:00 | 2021-11-04 10:17:17
8174620433 | R1517 | PIN | 0000 | TMP | TMP | GEN | TMP | PIN: 8X24MM;CS;BRUSH;M798-5D9617-P351 | PIN, SIZE 8MM DIA X 24MM LG, MATERIAL CARBON STEEL, USAGE DESIGN BRUSH FOR EARTH DETECTION DEVICE, EQUIPMENT NAME GENERATOR, EQUIPMENT TYPE/MODEL FTLRI544/63-2, MANUFACTURER FUJI ELECTRIC, MANUFACTURER REFERENCE DWG:M798-5D9617-POS 351, MANUFACTURER REFERENCE DWG:M710-3A8021-POS 13 | QA1 | EA |  |  |  |  | dzikri | R07 | 2021-01-07 13:15:00 | 2021-10-14 23:39:41
8174620643 | R1811 | SCREW,MACHINE | 0000 | TMP | TMP | GEN | TMP | SCREW: | SCREW: MACHINE, MATERIAL 304 SS, USAGE DESIGN FILL WATCH, MANUFACTURER FISHER, MANUFACTURER REFERENCE 1H2675X0012 | CAT | EA |  |  |  |  | bursah |  | 2021-01-07 13:15:00 | 2021-10-15 14:57:24
8174620653 | 10998 | VALVE,SOLENOID | 4810 | Stock | K60 | GEN | TMP |  |  | RAW | EA |  |  |  |  | admin |  | 2021-01-07 13:15:00 | 2021-01-07 13:15:00
8174620663 | R2081 | SWITCH,LEVEL | 0000 | TMP | TMP | GEN | TMP | SWITCH,LEVEL: | SWITCH: LEVEL, ELECTRICAL RATING 120/250 VAC-125/250 VDC, MANUFACTURER FISHER, MANUFACTURER REFERENCE DWG:H-4E3218B, MANUFACTURER REFERENCE TAG NO.A0-LSL-1801 | CAT | EA |  |  |  |  | bursah |  | 2021-01-07 13:15:00 | 2021-10-15 14:52:31
8175050011 | 00864 | RIVET,BLIND | 5320 | Stock | K81 | GEN | TMP | RIVET,BLIND: DOME;4.0XALUM | RIVET: BLIND, HEAD STYLE DOME, TYPE OPEN END, RIVET MATERIAL ALUMINUM, RIVET DIAMETER 4MM, RIVET LENGTH 8MM, GRIP LENGTH 3 TO 5MM | CAT | EA |  |  |  |  | akmal |  | 2021-01-07 13:15:00 | 2021-04-16 15:01:00
8178011041 | R2309 | WASHER,LOCK | 5310 | Stock | K81 | GEN | TMP | WASHER: SPRING;M10;10.7X18.4X2.5MM;CS;ZP | WASHER: LOCK, TYPE SPLIT SPRING, NOMINAL SIZE M10, INSIDE DIAMETER 10.7MM, OUTSIDE DIAMETER 18.4MM, THICKNESS 2.5MM, MATERIAL CARBON STEEL, FINISH ZINC PLATED, INDUSTRY STANDARD JIS B1251 | QA | EA | NON FABRICATION | NON BOM | NON CRITICAL |  | akmal | R04 | 2021-01-07 13:15:00 | 2021-09-14 16:57:25
8178011051 | R2309 | WASHER,LOCK | 5310 | Stock | K81 | GEN | TMP | WASHER: SPRING;M10;10.7X18.4X2.5MM;CS;ZP | WASHER: LOCK, TYPE SPLIT SPRING, NOMINAL SIZE M10, INSIDE DIAMETER 10.7MM, OUTSIDE DIAMETER 18.4MM, THICKNESS 2.5MM, MATERIAL CARBON STEEL, FINISH ZINC PLATED, INDUSTRY STANDARD JIS B1251 | QA | EA | NON FABRICATION | NON BOM | NON CRITICAL |  | akmal | R04 | 2021-01-07 13:15:00 | 2021-09-14 16:57:36
8178011053 | R2304 | WASHER | 0000 | TMP | TMP | GEN | TMP | WASHER: 2HOLE;M10X45MM;M798-899158-P210 | WASHER, TYPE DOUBLE HOLE, NOMINAL SIZE M10 X 45MM, MATERIAL CARBON STEEL, FINISH ZINC PLATED, EQUIPMENT NAME GENERATOR, EQUIPMENT TYPE/MODEL FTLRI544/63-2, MANUFACTURER FUJI ELECTRIC, MANUFACTURER REFERENCE DWG:M798-899158-POS 210, MANUFACTURER REFERENCE DWG:ST746803D-POS 2 | QA1 | EA |  |  |  |  | aa52LvePHS | R07 | 2021-01-07 13:15:00 | 2021-10-12 21:04:33
8178011071 | R2309 | WASHER,LOCK | 0000 | TMP | TMP | GEN | TMP | WASHER: CLAW;M30;31X48X1.6MM;CS;ZP | WASHER: LOCK, TYPE CLAW, EXTERNAL TOOTH, NOMINAL SIZE M30, INSIDE DIAMETER 31MM, OUTSIDE DIAMETER 48MM, THICKNESS 1.6MM, MATERIAL CARBON STEEL, FINISH ZINC PLATED | QA | EA |  |  |  |  | bursah | R04 | 2021-01-07 13:15:00 | 2021-09-14 11:40:27
8178011081 | R2309 | WASHER,LOCK | 5310 | Stock | K81 | GEN | TMP | WASHER: CLAW;M30;31X48X1.6MM;CS;ZP | WASHER: LOCK, TYPE CLAW, EXTERNAL TOOTH, NOMINAL SIZE M30, INSIDE DIAMETER 31MM, OUTSIDE DIAMETER 48MM, THICKNESS 1.6MM, MATERIAL CARBON STEEL, FINISH ZINC PLATED | QA | EA |  |  |  |  | bursah | R04 | 2021-06-21 02:16:50 | 2021-09-14 11:41:18
8178011101 | R2309 | WASHER,LOCK | 0000 | TMP | TMP | GEN | TMP | WASHER: CLAW;M8;8.4X15X0.8MM;CS;ZP | WASHER: LOCK, TYPE CLAW, EXTERNAL TOOTH, NOMINAL SIZE M8, INSIDE DIAMETER 8.4MM, OUTSIDE DIAMETER 15MM, THICKNESS 0.8MM, MATERIAL CARBON STEEL, FINISH ZINC PLATED | QA | EA |  |  |  |  | bursah | R04 | 2021-01-07 13:15:00 | 2021-09-14 13:32:16
8178011111 | R2309 | WASHER,LOCK | 0000 | TMP | TMP | GEN | TMP | WASHER: CLAW;M24;25X38X1.5MM;CS;ZP | WASHER: LOCK, TYPE CLAW, EXTERNAL TOOTH, NOMINAL SIZE M24, INSIDE DIAMETER 25MM, OUTSIDE DIAMETER 38MM, THICKNESS 1.5MM, MATERIAL CARBON STEEL, FINISH ZINC PLATED | QA | EA |  |  |  |  | bursah | R04 | 2021-06-20 23:40:45 | 2021-09-14 15:00:23
8178011121 | R2304 | WASHER | 0000 | TMP | TMP | GEN | TMP | WASHER: 2HOLE;M12X110MM;M798-899158-P68 | WASHER, TYPE DOUBLE HOLE, NOMINAL SIZE M12 X 110MM, MATERIAL STAINLESS STEEL, USAGE DESIGN BEARING BUSH (D, B), EQUIPMENT NAME GENERATOR, EQUIPMENT TYPE/MODEL FTLRI544/63-2, ADDITIONAL EQUIPMENT DATA ID NO.G68, MANUFACTURER FUJI ELECTRIC, MANUFACTURER REFERENCE DWG:M008-505670A, MANUFACTURER REFERENCE DWG:M798-899158-POS 68 | QA1 | EA |  |  |  |  | syaiful | R07 | 2021-01-07 13:15:00 | 2021-10-12 21:05:25
8178011141 | R2309 | WASHER,LOCK | 5310 | Stock | K81 | GEN | TMP | WASHER: SPRING;M10;10.7X18.4X2.5MM;CS;ZP | WASHER: LOCK, TYPE SPLIT SPRING, NOMINAL SIZE M10, INSIDE DIAMETER 10.7MM, OUTSIDE DIAMETER 18.4MM, THICKNESS 2.5MM, MATERIAL CARBON STEEL, FINISH ZINC PLATED, INDUSTRY STANDARD JIS B1251 | QA | EA | NON FABRICATION | NON BOM | NON CRITICAL |  | akmal | R04 | 2021-01-07 13:15:00 | 2021-09-14 16:57:49
8178011153 | R2309 | WASHER,LOCK | 0000 | TMP | TMP | GEN | TMP | WASHER: CLAW;M8;8.4X15X0.8MM;SS316 | WASHER: LOCK, TYPE CLAW, EXTERNAL TOOTH, NOMINAL SIZE M8, INSIDE DIAMETER 8.4MM, OUTSIDE DIAMETER 15MM, THICKNESS 0.8MM, MATERIAL STAINLESS STEEL 316 | QA | EA |  |  |  |  | dzikri | R06 | 2021-06-21 00:03:34 | 2021-09-27 20:04:17
8178011161 | R2309 | WASHER,LOCK | 5310 | Stock | K81 | GEN | TMP | WASHER: SPRING;M10;10.7X18.4X2.5MM;CS;ZP | WASHER: LOCK, TYPE SPLIT SPRING, NOMINAL SIZE M10, INSIDE DIAMETER 10.7MM, OUTSIDE DIAMETER 18.4MM, THICKNESS 2.5MM, MATERIAL CARBON STEEL, FINISH ZINC PLATED, INDUSTRY STANDARD JIS B1251 | QA | EA | NON FABRICATION | NON BOM | NON CRITICAL |  | jayadi | R04 | 2021-06-02 06:06:17 | 2021-09-14 16:58:03
8178011171 | R2309 | WASHER,LOCK | 5310 | Stock | K81 | GEN | TMP | WASHER: SPRING;M12;12.8X21.5X3MM;CS;ZP | WASHER: LOCK, TYPE SPLIT SPRING, NOMINAL SIZE M12, INSIDE DIAMETER 12.8MM, OUTSIDE DIAMETER 21.5MM, THICKNESS 3MM, MATERIAL CARBON STEEL, FINISH ZINC PLATED, INDUSTRY STANDARD JIS B1251 | QA | EA | NON FABRICATION | BOM | NON CRITICAL |  | jayadi | R04 | 2021-06-02 09:21:24 | 2021-08-23 13:52:55
8178011181 | R2309 | WASHER,LOCK | 5310 | Stock | K81 | GEN | TMP | WASHER: SPRING;M10;10.7X18.4X2.5MM;CS;ZP | WASHER: LOCK, TYPE SPLIT SPRING, NOMINAL SIZE M10, INSIDE DIAMETER 10.7MM, OUTSIDE DIAMETER 18.4MM, THICKNESS 2.5MM, MATERIAL CARBON STEEL, FINISH ZINC PLATED, INDUSTRY STANDARD JIS B1251 | QA | EA | NON FABRICATION | NON BOM | NON CRITICAL |  | jayadi | R04 | 2021-06-02 06:09:02 | 2021-09-14 16:58:14
8178011191 | R2309 | WASHER,LOCK | 5310 | Stock | K81 | GEN | TMP | WASHER: SPRING;M12;12.8X21.5X3MM;CS;ZP | WASHER: LOCK, TYPE SPLIT SPRING, NOMINAL SIZE M12, INSIDE DIAMETER 12.8MM, OUTSIDE DIAMETER 21.5MM, THICKNESS 3MM, MATERIAL CARBON STEEL, FINISH ZINC PLATED, INDUSTRY STANDARD JIS B1251 | QA | EA | NON FABRICATION | BOM | NON CRITICAL |  | jayadi | R04 | 2021-06-02 09:21:04 | 2021-08-23 13:53:35
8178011201 | R2309 | WASHER,LOCK | 5310 | Stock | K81 | GEN | TMP | WASHER: SPRING;M10;10.7X18.4X2.5MM;CS;ZP | WASHER: LOCK, TYPE SPLIT SPRING, NOMINAL SIZE M10, INSIDE DIAMETER 10.7MM, OUTSIDE DIAMETER 18.4MM, THICKNESS 2.5MM, MATERIAL CARBON STEEL, FINISH ZINC PLATED, INDUSTRY STANDARD JIS B1251 | QA | EA | NON FABRICATION | NON BOM | NON CRITICAL |  | akmal | R04 | 2021-01-07 13:15:00 | 2021-09-14 16:58:24
8178011203 | R2309 | WASHER,LOCK | 5310 | Stock | K81 | GEN | TMP | WASHER: SPRING;M6;6.5X12.2X1.5MM;SS316 | WASHER: LOCK, TYPE SPLIT SPRING, NOMINAL SIZE M6, INSIDE DIAMETER 6.5MM, OUTSIDE DIAMETER 12.2MM, THICKNESS 1.5MM, MATERIAL STAINLESS STEEL 316, INDUSTRY STANDARD JIS B1251 | QA | EA | NON FABRICATION | BOM | NON CRITICAL |  | akmal | R04 | 2021-01-07 13:15:00 | 2021-09-14 14:53:19
8178011211 | R2309 | WASHER,LOCK | 0000 | TMP | TMP | GEN | TMP | WASHER: TONGUED;M6;6.5X11X0.75MM;CS;ZP | WASHER: LOCK, TYPE TONGUED, EXTERNAL TOOTH, NOMINAL SIZE M6, INSIDE DIAMETER 6.5MM, OUTSIDE DIAMETER 11MM, THICKNESS 0.75MM, MATERIAL CARBON STEEL, FINISH ZINC PLATED, INDUSTRY STANDARD JIS B1255 | QA | EA |  |  |  |  | bursah | R04 | 2021-01-07 13:15:00 | 2021-09-14 13:48:43
8178011221 | R2309 | WASHER,LOCK | 0000 | TMP | TMP | GEN | TMP | WASHER: TONGUED;M6;6.5X11X0.75MM;CS;ZP | WASHER: LOCK, TYPE TONGUED, EXTERNAL TOOTH, NOMINAL SIZE M6, INSIDE DIAMETER 6.5MM, OUTSIDE DIAMETER 11MM, THICKNESS 0.75MM, MATERIAL CARBON STEEL, FINISH ZINC PLATED, INDUSTRY STANDARD JIS B1255 | QA | EA |  |  |  |  | bursah | R04 | 2021-06-21 03:14:22 | 2021-09-14 13:47:30
8178011231 | R2309 | WASHER,LOCK | 5310 | Stock | K81 | GEN | TMP | WASHER: SPRING;M12;12.8X21.5X3MM;CS;ZP | WASHER: LOCK, TYPE SPLIT SPRING, NOMINAL SIZE M12, INSIDE DIAMETER 12.8MM, OUTSIDE DIAMETER 21.5MM, THICKNESS 3MM, MATERIAL CARBON STEEL, FINISH ZINC PLATED, INDUSTRY STANDARD JIS B1251 | QA | EA | NON FABRICATION | BOM | NON CRITICAL |  | jayadi | R04 | 2021-06-02 09:20:51 | 2021-08-23 13:51:07
8178011241 | R2309 | WASHER,LOCK | 5310 | Stock | K81 | GEN | TMP | WASHER: SPRING;M12;12.8X21.5X3MM;CS;ZP | WASHER: LOCK, TYPE SPLIT SPRING, NOMINAL SIZE M12, INSIDE DIAMETER 12.8MM, OUTSIDE DIAMETER 21.5MM, THICKNESS 3MM, MATERIAL CARBON STEEL, FINISH ZINC PLATED, INDUSTRY STANDARD JIS B1251 | QA | EA | NON FABRICATION | BOM | NON CRITICAL |  | jayadi | R04 | 2021-06-02 09:20:39 | 2021-08-23 13:54:13
8178011251 | R2309 | WASHER,LOCK | 5310 | Stock | K81 | GEN | TMP | WASHER: SPRING;M10;10.7X18.4X2.5MM;CS;ZP | WASHER: LOCK, TYPE SPLIT SPRING, NOMINAL SIZE M10, INSIDE DIAMETER 10.7MM, OUTSIDE DIAMETER 18.4MM, THICKNESS 2.5MM, MATERIAL CARBON STEEL, FINISH ZINC PLATED, INDUSTRY STANDARD JIS B1251 | QA | EA | NON FABRICATION | NON BOM | NON CRITICAL |  | akmal | R04 | 2021-01-07 13:15:00 | 2021-09-14 16:58:37
8178011253 | R2309 | WASHER,LOCK | 5310 | Stock | K81 | GEN | TMP | WASHER: SPRING;M6;6.5X12.2X1.5MM;SS316 | WASHER: LOCK, TYPE SPLIT SPRING, NOMINAL SIZE M6, INSIDE DIAMETER 6.5MM, OUTSIDE DIAMETER 12.2MM, THICKNESS 1.5MM, MATERIAL STAINLESS STEEL 316, INDUSTRY STANDARD JIS B1251 | QA | EA | NON FABRICATION | BOM | NON CRITICAL |  | akmal | R04 | 2021-01-07 13:15:00 | 2021-09-14 16:59:28
8178011261 | R2309 | WASHER,LOCK | 5310 | Stock | K81 | GEN | TMP | WASHER: SPRING;M12;12.8X21.5X3MM;CS;ZP | WASHER: LOCK, TYPE SPLIT SPRING, NOMINAL SIZE M12, INSIDE DIAMETER 12.8MM, OUTSIDE DIAMETER 21.5MM, THICKNESS 3MM, MATERIAL CARBON STEEL, FINISH ZINC PLATED, INDUSTRY STANDARD JIS B1251 | QA | EA | NON FABRICATION | BOM | NON CRITICAL |  | jayadi | R04 | 2021-06-02 09:20:29 | 2021-08-23 13:54:58
8178011271 | R2309 | WASHER,LOCK | 5310 | Stock | K81 | GEN | TMP | WASHER: SPRING;M12;12.8X21.5X3MM;CS;ZP | WASHER: LOCK, TYPE SPLIT SPRING, NOMINAL SIZE M12, INSIDE DIAMETER 12.8MM, OUTSIDE DIAMETER 21.5MM, THICKNESS 3MM, MATERIAL CARBON STEEL, FINISH ZINC PLATED, INDUSTRY STANDARD JIS B1251 | QA | EA | NON FABRICATION | BOM | NON CRITICAL |  | jayadi | R04 | 2021-06-02 09:20:18 | 2021-08-23 13:55:37
8178011281 | R2309 | WASHER,LOCK | 5310 | Stock | K81 | GEN | TMP | WASHER: SPRING;M16;17X28X4MM;CS;ZP | WASHER: LOCK, TYPE SPLIT SPRING, NOMINAL SIZE M16, INSIDE DIAMETER 17MM, OUTSIDE DIAMETER 28MM, THICKNESS 4MM, MATERIAL CARBON STEEL, FINISH ZINC PLATED, INDUSTRY STANDARD JIS B1251 | QA | EA | NON FABRICATION | NON BOM | NON CRITICAL |  | akmal | R04 | 2021-01-07 13:15:00 | 2021-08-22 22:53:59
8178011291 | R2309 | WASHER,LOCK | 5310 | Stock | K81 | GEN | TMP | WASHER: SPRING;M12;12.8X21.5X3MM;CS;ZP | WASHER: LOCK, TYPE SPLIT SPRING, NOMINAL SIZE M12, INSIDE DIAMETER 12.8MM, OUTSIDE DIAMETER 21.5MM, THICKNESS 3MM, MATERIAL CARBON STEEL, FINISH ZINC PLATED, INDUSTRY STANDARD JIS B1251 | QA | EA | NON FABRICATION | BOM | NON CRITICAL |  | jayadi | R04 | 2021-06-02 09:20:11 | 2021-08-23 13:56:11
8178011301 | R2309 | WASHER,LOCK | 5310 | Stock | K81 | GEN | TMP | WASHER: SPRING;M12;12.8X21.5X3MM;CS;ZP | WASHER: LOCK, TYPE SPLIT SPRING, NOMINAL SIZE M12, INSIDE DIAMETER 12.8MM, OUTSIDE DIAMETER 21.5MM, THICKNESS 3MM, MATERIAL CARBON STEEL, FINISH ZINC PLATED, INDUSTRY STANDARD JIS B1251 | QA | EA | NON FABRICATION | BOM | NON CRITICAL |  | jayadi | R04 | 2021-06-02 09:19:55 | 2021-08-23 13:56:46
8178011303 | R2309 | WASHER,LOCK | 5310 | Stock | K81 | GEN | TMP | WASHER: SPRING;M6;6.5X12.2X1.5MM;SS316 | WASHER: LOCK, TYPE SPLIT SPRING, NOMINAL SIZE M6, INSIDE DIAMETER 6.5MM, OUTSIDE DIAMETER 12.2MM, THICKNESS 1.5MM, MATERIAL STAINLESS STEEL 316, INDUSTRY STANDARD JIS B1251 | QA | EA | NON FABRICATION | BOM | NON CRITICAL |  | akmal | R04 | 2021-01-07 13:15:00 | 2021-09-14 16:59:56
8178011311 | R2309 | WASHER,LOCK | 5310 | Stock | K81 | GEN | TMP | WASHER: SPRING;M10;10.7X18.4X2.5MM;CS;ZP | WASHER: LOCK, TYPE SPLIT SPRING, NOMINAL SIZE M10, INSIDE DIAMETER 10.7MM, OUTSIDE DIAMETER 18.4MM, THICKNESS 2.5MM, MATERIAL CARBON STEEL, FINISH ZINC PLATED, INDUSTRY STANDARD JIS B1251 | QA | EA | NON FABRICATION | NON BOM | NON CRITICAL |  | akmal | R04 | 2021-01-07 13:15:00 | 2021-09-14 17:00:08
8178011321 | R2309 | WASHER,LOCK | 0000 | TMP | TMP | GEN | TMP | WASHER: TONGUED;M10;10.5X21X0.75MM;CS;ZP | WASHER: LOCK, TYPE TONGUED, EXTERNAL TOOTH, NOMINAL SIZE M10, INSIDE DIAMETER 10.5MM, OUTSIDE DIAMETER 21MM, THICKNESS 0.75MM, MATERIAL CARBON STEEL, FINISH ZINC PLATED | QA | EA |  |  |  |  | bursah | R04 | 2021-06-21 00:10:27 | 2021-09-14 13:34:38
8178011331 | R2309 | WASHER,LOCK | 0000 | TMP | TMP | GEN | TMP | WASHER: TONGUED;M36;37X66X5MM;CS;ZP | WASHER: LOCK, TYPE TONGUED, EXTERNAL TOOTH, NOMINAL SIZE M36, INSIDE DIAMETER 37MM, OUTSIDE DIAMETER 66MM, THICKNESS 5MM, MATERIAL CARBON STEEL, FINISH ZINC PLATED, INDUSTRY STANDARD JIS B1256 | QA | EA |  |  |  |  | aa52LvePHS | R04 | 2021-01-07 13:15:00 | 2021-08-23 15:46:03
8178011341 | R2309 | WASHER,LOCK | 0000 | TMP | TMP | GEN | TMP | WASHER: TONGUED;M16;17X30X1MM;CS;ZP | WASHER: LOCK, TYPE TONGUED, EXTERNAL TOOTH, NOMINAL SIZE M16, INSIDE DIAMETER 17MM, OUTSIDE DIAMETER 30MM, THICKNESS 1MM, MATERIAL CARBON STEEL, FINISH ZINC PLATED, INDUSTRY STANDARD JIS B1255 | QA | EA |  |  |  |  | bursah | R04 | 2021-06-21 00:20:22 | 2021-09-14 15:02:30
8178011351 | R2309 | WASHER,LOCK | 5310 | Stock | K81 | GEN | TMP | WASHER: SPRING;M12;12.8X21.5X3MM;CS;ZP | WASHER: LOCK, TYPE SPLIT SPRING, NOMINAL SIZE M12, INSIDE DIAMETER 12.8MM, OUTSIDE DIAMETER 21.5MM, THICKNESS 3MM, MATERIAL CARBON STEEL, FINISH ZINC PLATED, INDUSTRY STANDARD JIS B1251 | QA | EA | NON FABRICATION | BOM | NON CRITICAL |  | jayadi | R04 | 2021-06-02 09:19:17 | 2021-08-23 13:57:29
8178011361 | R2309 | WASHER,LOCK | 5310 | Stock | K81 | GEN | TMP | WASHER: SPRING;M12;12.8X21.5X3MM;CS;ZP | WASHER: LOCK, TYPE SPLIT SPRING, NOMINAL SIZE M12, INSIDE DIAMETER 12.8MM, OUTSIDE DIAMETER 21.5MM, THICKNESS 3MM, MATERIAL CARBON STEEL, FINISH ZINC PLATED, INDUSTRY STANDARD JIS B1251 | QA | EA | NON FABRICATION | BOM | NON CRITICAL |  | jayadi | R04 | 2021-06-02 09:14:45 | 2021-08-23 13:58:04
8178011363 | R2309 | WASHER,LOCK | 5310 | Stock | K81 | GEN | TMP | WASHER: CLAW-IN;M16;16.5X26X1.2MM;SS316 | WASHER: LOCK, TYPE CLAW, INTERNAL TOOTH, NOMINAL SIZE M16, INSIDE DIAMETER 16.5MM, OUTSIDE DIAMETER 26MM, THICKNESS 1.2MM, MATERIAL STAINLESS STEEL 316 | QA | EA |  |  |  |  | bursah | R06 | 2021-01-07 13:15:00 | 2021-09-27 20:09:16
8178011371 | R2309 | WASHER,LOCK | 0000 | TMP | TMP | GEN | TMP | WASHER: TONGUED;M12;13X20.5X1MM;CS;ZP | WASHER: LOCK, TYPE TONGUED, EXTERNAL TOOTH, NOMINAL SIZE M12, INSIDE DIAMETER 13MM, OUTSIDE DIAMETER 20.5MM, THICKNESS 1MM, MATERIAL CARBON STEEL, FINISH ZINC PLATED | QA | EA |  |  |  |  | bursah | R04 | 2021-06-21 00:00:16 | 2021-09-14 13:45:35
8178011401 | R2309 | WASHER,LOCK | 0000 | TMP | TMP | GEN | TMP | WASHER: TONGUED;M6;6.5X11X0.75MM;CS;ZP | WASHER: LOCK, TYPE TONGUED, EXTERNAL TOOTH, NOMINAL SIZE M6, INSIDE DIAMETER 6.5MM, OUTSIDE DIAMETER 11MM, THICKNESS 0.75MM, MATERIAL CARBON STEEL, FINISH ZINC PLATED, INDUSTRY STANDARD JIS B1255 | QA | EA |  |  |  |  | bursah | R04 | 2021-06-21 03:14:53 | 2021-09-14 13:48:24
8178011431 | R2309 | WASHER,LOCK | 5310 | Stock | K81 | GEN | TMP | WASHER: SPRING;M12;12.8X21.5X3MM;CS;ZP | WASHER: LOCK, TYPE SPLIT SPRING, NOMINAL SIZE M12, INSIDE DIAMETER 12.8MM, OUTSIDE DIAMETER 21.5MM, THICKNESS 3MM, MATERIAL CARBON STEEL, FINISH ZINC PLATED, INDUSTRY STANDARD JIS B1251 | QA | EA | NON FABRICATION | NON BOM | NON CRITICAL |  | akmal | R04 | 2021-01-07 13:15:00 | 2021-09-14 17:01:23
8178011461 | R2309 | WASHER,LOCK | 5310 | Stock | K81 | GEN | TMP | WASHER: SPRING;M16;17X28X4MM;CS;ZP | WASHER: LOCK, TYPE SPLIT SPRING, NOMINAL SIZE M16, INSIDE DIAMETER 17MM, OUTSIDE DIAMETER 28MM, THICKNESS 4MM, MATERIAL CARBON STEEL, FINISH ZINC PLATED, INDUSTRY STANDARD JIS B1251 | QA | EA | NON FABRICATION | NON BOM | NON CRITICAL |  | jayadi | R04 | 2021-06-03 00:27:06 | 2021-09-14 13:54:08
8178011471 | R2309 | WASHER,LOCK | 0000 | TMP | TMP | GEN | TMP | WASHER: TONGUED;M20;21X33X1.4MM;CS;ZP | WASHER: LOCK, TYPE TONGUED, NOMINAL SIZE M20, INSIDE DIAMETER 21MM, OUTSIDE DIAMETER 33MM, THICKNESS 1.4MM, MATERIAL CARBON STEEL, FINISH ZINC PLATED | QA | EA |  |  |  |  | aa52LvePHS | R04 | 2021-01-07 13:15:00 | 2021-09-14 17:57:12
8178011481 | R2309 | WASHER,LOCK | 5310 | Stock | K81 | GEN | TMP | WASHER: SPRING;M20;21X33.8X5MM;CS;ZP | WASHER: LOCK, TYPE SPLIT SPRING, NOMINAL SIZE M20, INSIDE DIAMETER 21MM, OUTSIDE DIAMETER 33.8MM, THICKNESS 5MM, MATERIAL CARBON STEEL, FINISH ZINC PLATED, INDUSTRY STANDARD JIS B1251 | QA | EA | NON FABRICATION | NON BOM | NON CRITICAL |  | akmal | R04 | 2021-01-07 13:15:00 | 2021-09-14 13:59:15
8178011501 | R2304 | WASHER | 0000 | TMP | TMP | GEN | TMP | WASHER: MSSV;32IN X 150PSI;ST785863 | WASHER, EQUIPMENT NAME MAIN STEAM STOP VALVE, EQUIPMENT TYPE/MODEL 32 IN X 150 PSI, MANUFACTURER FUJI ELECTRIC, MANUFACTURER REFERENCE DWG:ST216006, MANUFACTURER REFERENCE DWG:ST785863 | QA1 | EA |  |  |  |  | aa52LvePHS | R07 | 2021-01-07 13:15:00 | 2021-10-12 21:06:19
8178011511 | R0467 | CLAMP | 0000 | TMP | TMP | GEN | TMP | CLAMP: | CLAMP, MATERIAL STEEL, EQUIPMENT NAME STEAM TURBINE, EQUIPMENT TYPE/MODEL ST-100, EQUIPMENT SERIAL NUMBER K1E69011G1, ADDITIONAL EQUIPMENT DATA ID NO.G210, MANUFACTURER FUJI ELECTRIC, MANUFACTURER REFERENCE DWG:ST747468030-POS 2 | CAT | EA |  |  |  |  | dzikri |  | 2021-01-07 13:15:00 | 2021-09-23 09:58:40
8178011521 | R2309 | WASHER,LOCK | 5310 | Stock | K81 | GEN | TMP | WASHER: SPRING;M12;12.8X21.5X3MM;CS;ZP | WASHER: LOCK, TYPE SPLIT SPRING, NOMINAL SIZE M12, INSIDE DIAMETER 12.8MM, OUTSIDE DIAMETER 21.5MM, THICKNESS 3MM, MATERIAL CARBON STEEL, FINISH ZINC PLATED, INDUSTRY STANDARD JIS B1251 | QA | EA | NON FABRICATION | NON BOM | NON CRITICAL |  | akmal | R04 | 2021-01-07 13:15:00 | 2021-09-14 17:01:11
8178011531 | R2304 | WASHER | 0000 | TMP | TMP | GEN | TMP | WASHER: MSSV;32IN X 150PSI;ST785864 | WASHER, EQUIPMENT NAME MAIN STEAM STOP VALVE, EQUIPMENT TYPE/MODEL 32 IN X 150 PSI, MANUFACTURER FUJI ELECTRIC, MANUFACTURER REFERENCE DWG:ST216006, MANUFACTURER REFERENCE DWG:ST785864 | QA1 | EA |  |  |  |  | aa52LvePHS | R07 | 2021-01-07 13:15:00 | 2021-10-12 21:06:55
8178011551 | R2309 | WASHER,LOCK | 5310 | Stock | K81 | GEN | TMP | WASHER: SPRING;M10;10.7X18.4X2.5MM;CS;ZP | WASHER: LOCK, TYPE SPLIT SPRING, NOMINAL SIZE M10, INSIDE DIAMETER 10.7MM, OUTSIDE DIAMETER 18.4MM, THICKNESS 2.5MM, MATERIAL CARBON STEEL, FINISH ZINC PLATED, INDUSTRY STANDARD JIS B1251 | QA | EA | NON FABRICATION | NON BOM | NON CRITICAL |  | akmal | R04 | 2021-01-07 13:15:00 | 2021-09-14 17:00:21
8178011561 | R2309 | WASHER,LOCK | 5310 | Stock | K81 | GEN | TMP | WASHER: SPRING;M10;10.7X18.4X2.5MM;CS;ZP | WASHER: LOCK, TYPE SPLIT SPRING, NOMINAL SIZE M10, INSIDE DIAMETER 10.7MM, OUTSIDE DIAMETER 18.4MM, THICKNESS 2.5MM, MATERIAL CARBON STEEL, FINISH ZINC PLATED, INDUSTRY STANDARD JIS B1251 | QA | EA | NON FABRICATION | NON BOM | NON CRITICAL |  | akmal | R04 | 2021-01-07 13:15:00 | 2021-09-14 17:00:31
8178011571 | R2309 | WASHER,LOCK | 5310 | Stock | K81 | GEN | TMP | WASHER: TONGUED;M12;13X20.5X1MM;CS;ZP | WASHER: LOCK, TYPE TONGUED, EXTERNAL TOOTH, NOMINAL SIZE M12, INSIDE DIAMETER 13MM, OUTSIDE DIAMETER 20.5MM, THICKNESS 1MM, MATERIAL CARBON STEEL, FINISH ZINC PLATED | QA | EA |  |  |  |  | bursah | R04 | 2021-06-20 23:59:46 | 2021-09-14 13:43:24
8178011581 | R2309 | WASHER,LOCK | 5310 | Stock | K81 | GEN | TMP | WASHER: SPRING;M12;12.8X21.5X3MM;CS;ZP | WASHER: LOCK, TYPE SPLIT SPRING, NOMINAL SIZE M12, INSIDE DIAMETER 12.8MM, OUTSIDE DIAMETER 21.5MM, THICKNESS 3MM, MATERIAL CARBON STEEL, FINISH ZINC PLATED, INDUSTRY STANDARD JIS B1251 | QA | EA | NON FABRICATION | NON BOM | NON CRITICAL |  | akmal | R04 | 2021-01-07 13:15:00 | 2021-09-14 17:00:43
8178011601 | R2309 | WASHER,LOCK | 5310 | Stock | K81 | GEN | TMP | WASHER: SPRING;M12;12.8X21.5X3MM;CS;ZP | WASHER: LOCK, TYPE SPLIT SPRING, NOMINAL SIZE M12, INSIDE DIAMETER 12.8MM, OUTSIDE DIAMETER 21.5MM, THICKNESS 3MM, MATERIAL CARBON STEEL, FINISH ZINC PLATED, INDUSTRY STANDARD JIS B1251 | QA | EA | NON FABRICATION | NON BOM | NON CRITICAL |  | akmal | R04 | 2021-01-07 13:15:00 | 2021-09-14 17:00:59
8178011611 | R2309 | WASHER,LOCK | 5310 | Stock | K81 | GEN | TMP | WASHER: SPRING;M12;12.8X21.5X3MM;CS;ZP | WASHER: LOCK, TYPE SPLIT SPRING, NOMINAL SIZE M12, INSIDE DIAMETER 12.8MM, OUTSIDE DIAMETER 21.5MM, THICKNESS 3MM, MATERIAL CARBON STEEL, FINISH ZINC PLATED, INDUSTRY STANDARD JIS B1251 | QA | EA | NON FABRICATION | NON BOM | NON CRITICAL |  | akmal | R04 | 2021-01-07 13:15:00 | 2021-09-14 17:04:15
8178011621 | R2309 | WASHER,LOCK | 5310 | Stock | K81 | GEN | TMP | WASHER: SPRING;M10;10.7X18.4X2.5MM;CS;ZP | WASHER: LOCK, TYPE SPLIT SPRING, NOMINAL SIZE M10, INSIDE DIAMETER 10.7MM, OUTSIDE DIAMETER 18.4MM, THICKNESS 2.5MM, MATERIAL CARBON STEEL, FINISH ZINC PLATED, INDUSTRY STANDARD JIS B1251 | QA | EA | NON FABRICATION | NON BOM | NON CRITICAL |  | akmal | R04 | 2021-01-07 13:15:00 | 2021-09-14 17:02:11
8178011631 | R2309 | WASHER,LOCK | 5310 | Stock | K81 | GEN | TMP | WASHER: SPRING;M10;10.7X18.4X2.5MM;CS;ZP | WASHER: LOCK, TYPE SPLIT SPRING, NOMINAL SIZE M10, INSIDE DIAMETER 10.7MM, OUTSIDE DIAMETER 18.4MM, THICKNESS 2.5MM, MATERIAL CARBON STEEL, FINISH ZINC PLATED, INDUSTRY STANDARD JIS B1251 | QA | EA | NON FABRICATION | NON BOM | NON CRITICAL |  | akmal | R04 | 2021-01-07 13:15:00 | 2021-09-14 17:01:59
8178011641 | R2304 | WASHER | 0000 | TMP | TMP | OEM | TMP | WASHER: MSSV;32IN X 150PSI;ST785865 | WASHER, EQUIPMENT NAME MAIN STEAM STOP VALVE, EQUIPMENT TYPE/MODEL 32 IN X 150 PSI, MANUFACTURER FUJI ELECTRIC, MANUFACTURER REFERENCE DWG:ST785865, MANUFACTURER REFERENCE DWG:ST216006 | QA1 | EA |  |  |  |  | bursah | R07 | 2021-01-07 13:15:00 | 2021-10-12 21:07:31
8178011651 | R2309 | WASHER,LOCK | 5310 | Stock | K81 | GEN | TMP | WASHER: TONGUED;M16;17X30X1MM;CS;ZP | WASHER: LOCK, TYPE TONGUED, EXTERNAL TOOTH, NOMINAL SIZE M16, INSIDE DIAMETER 17MM, OUTSIDE DIAMETER 30MM, THICKNESS 1MM, MATERIAL CARBON STEEL, FINISH ZINC PLATED, INDUSTRY STANDARD JIS B1255 | QA | EA |  |  |  |  | bursah | R04 | 2021-06-21 00:19:49 | 2021-09-14 14:40:17
8178011661 | R2309 | WASHER,LOCK | 0000 | TMP | TMP | GEN | TMP | WASHER: CLAW;M30;SS410;CST115768-P9 | WASHER: LOCK, TYPE CLAW, NOMINAL SIZE M30, MATERIAL STAINLESS STEEL 410, USAGE DESIGN STATIONARY BLADE HOLDER, EQUIPMENT NAME STEAM TURBINE, EQUIPMENT TYPE/MODEL ST-100, MANUFACTURER FUJI ELECTRIC, MANUFACTURER REFERENCE DWG:CST115768-POS 9 | QA | PC |  |  |  |  | aa52LvePHS | R04 | 2021-01-07 13:15:00 | 2021-09-14 15:09:36
8178011671 | R2308 | WASHER,FLAT | 0000 | TMP | TMP | GEN | TMP | WASHER,FLAT: 3/8IN;7/16X1X5/64IN;CS;BLK | WASHER: FLAT, NOMINAL SIZE 3/8 IN, INSIDE DIAMETER 7/16 IN, OUTSIDE DIAMETER 1 IN, THICKNESS 5/64 IN, MATERIAL CARBON STEEL, FINISH BLACK OXIDE | QA1 | EA |  |  |  |  | akmal | R07 | 2021-01-07 13:15:00 | 2021-10-12 15:44:10
8178011681 | R2304 | WASHER | 0000 | TMP | TMP | GEN | TMP | WASHER: M42;SS304;ND-1,2SBR;CST357648-P2 | WASHER, NOMINAL SIZE M42, MATERIAL STAINLESS STEEL 304, SPECIFICATION JIS G4313, GRADE SUS304-CSP, USAGE DESIGN ND-1, 2 STATIONARY BLADE RING, EQUIPMENT NAME STEAM TURBINE, EQUIPMENT TYPE/MODEL ST-100, EQUIPMENT SERIAL NUMBER K1E69011G1, MANUFACTURER FUJI ELECTRIC, MANUFACTURER REFERENCE DWG:CST357648-POS 2, MANUFACTURER REFERENCE DWG:CST371155-POS 2 | QA1 | PC | NON FABRICATION | BOM | NON CRITICAL |  | akmal | R07 | 2021-01-07 13:15:00 | 2021-10-12 21:09:14
8178011691 | R2308 | WASHER,FLAT | 0000 | TMP | TMP | GEN | TMP | WASHER,FLAT: 3/4IN;13/16X2X5/32IN;CS;BLK | WASHER: FLAT, NOMINAL SIZE 3/4 IN, INSIDE DIAMETER 13/16IN, OUTSIDE DIAMETER 2 IN, THICKNESS 5/32 IN, MATERIAL CARBON STEEL, FINISH BLACK OXIDE | QA1 | EA |  |  |  |  | akmal | R07 | 2021-01-07 13:15:00 | 2021-10-12 15:46:39
8178011711 | R2308 | WASHER,FLAT | 0000 | TMP | TMP | GEN | TMP | WASHER,FLAT: 3/4IN;13/16X2X5/32IN;CS;CP | WASHER: FLAT, NOMINAL SIZE 3/4 IN, INSIDE DIAMETER 13/16IN, OUTSIDE DIAMETER 2 IN, THICKNESS 5/32 IN, MATERIAL CARBON STEEL, FINISH CHROME PLATED | QA1 | EA |  |  |  |  | akmal | R07 | 2021-01-07 13:15:00 | 2021-10-12 15:47:49
8178011721 | R2304 | WASHER | 0000 | TMP | TMP | GEN | TMP | WASHER: M30;SS304;ND-3 SBR;CST216003-P5 | WASHER, NOMINAL SIZE M30, MATERIAL STAINLESS STEEL 304, USAGE DESIGN ND-3 STATIONARY BLADE RING, EQUIPMENT NAME STEAM TURBINE, EQUIPMENT TYPE/MODEL ST-100, EQUIPMENT SERIAL NUMBER K1E69011G1, MANUFACTURER FUJI ELECTRIC, MANUFACTURER REFERENCE DWG:CST216003-POS 5, MANUFACTURER REFERENCE DWG:CST222676-POS 5 | QA1 | PC |  |  |  |  | akmal | R07 | 2021-01-07 13:15:00 | 2021-10-12 21:09:49
8178011731 | R2308 | WASHER,FLAT | 0000 | TMP | TMP | GEN | TMP | WASHER,FLAT: 1IN;2-1/2X11/64IN;CS;BLK | WASHER: FLAT, NOMINAL SIZE 1 IN, INSIDE DIAMETER 1-1/16 IN, OUTSIDE DIAMETER 2-1/2 IN, THICKNESS 11/64 IN, MATERIAL CARBON STEEL, FINISH BLACK OXIDE | QA1 | EA |  |  |  |  | akmal | R07 | 2021-01-07 13:15:00 | 2021-10-12 15:52:55
8178011751 | R2308 | WASHER,FLAT | 0000 | TMP | TMP | GEN | TMP | WASHER,FLAT: 1IN;2-1/2X11/64IN;CS;BLK | WASHER: FLAT, NOMINAL SIZE 1 IN, INSIDE DIAMETER 1-1/16 IN, OUTSIDE DIAMETER 2-1/2 IN, THICKNESS 11/64 IN, MATERIAL CARBON STEEL, FINISH BLACK OXIDE | QA1 | EA |  |  |  |  | akmal | R07 | 2021-01-07 13:15:00 | 2021-10-12 15:54:14
8178011771 | R2308 | WASHER,FLAT | 0000 | TMP | TMP | GEN | TMP | WASHER,FLAT: 1-1/8IN;2-3/4X11/64IN;CS | WASHER: FLAT, NOMINAL SIZE 1-1/8 IN, INSIDE DIAMETER 1-1/4 IN, OUTSIDE DIAMETER 2-3/4 IN, THICKNESS 11/64 IN, MATERIAL CARBON STEEL, FINISH BLACK OXIDE | QA1 | EA | FABRICATION | NON BOM | NON CRITICAL |  | jayadi | R07 | 2021-01-07 13:15:00 | 2021-10-28 17:43:30
8178011791 | R2308 | WASHER,FLAT | 0000 | TMP | TMP | GEN | TMP | WASHER,FLAT: 1-3/8IN;3-1/4X3/16IN;CS;BLK | WASHER: FLAT, NOMINAL SIZE 1-3/8 IN, INSIDE DIAMETER 1-1/2 IN, OUTSIDE DIAMETER 3-1/4 IN, THICKNESS 3/16 IN, MATERIAL CARBON STEEL, FINISH BLACK OXIDE | QA1 | EA | FABRICATION | NON BOM | NON CRITICAL |  | jayadi | R07 | 2021-01-07 13:15:00 | 2021-10-28 17:45:33
8178011801 | R2304 | WASHER | 0000 | TMP | TMP | GEN | TMP | WASHER: 2HOLE;M10;SS304 | WASHER, TYPE DOUBLE HOLE, NOMINAL SIZE M10, INSIDE DIAMETER 10.5MM, OUTSIDE DIAMETER 20MM, THICKNESS 2MM, MATERIAL STAINLESS STEEL 304, SPECIFICATION JIS G4313, GRADE SUS304-CSP | CEK | EA |  |  |  |  | aa52LvePHS |  | 2021-01-07 13:15:00 | 2021-10-12 21:10:18
8178011811 |  |  |  | Stock | K81 | GEN | TMP |  |  | RAW | EA |  |  |  |  | admin |  | 2021-01-07 13:15:00 | 2021-01-07 13:15:00
8178011821 | R2308 | WASHER,FLAT | 0000 | TMP | TMP | GEN | TMP | WASHER,FLAT: M8;CS;ZP;M565-4E2730-P9 | WASHER: FLAT, NOMINAL SIZE M8, INSIDE DIAMETER 8.4MM, OUTSIDE DIAMETER 16MM, THICKNESS 1.6MM, MATERIAL CARBON STEEL, FINISH ZINC PLATED, EQUIPMENT NAME GENERATOR, EQUIPMENT TYPE/MODEL FTLRI544/63-2, MANUFACTURER FUJI ELECTRIC, MANUFACTURER REFERENCE DW:M565-4E2730-POS 9 | QA1 | EA | FABRICATION | NON BOM | NON CRITICAL |  | jayadi | R07 | 2021-01-07 13:15:00 | 2021-10-28 10:17:47
8178011831 | R2304 | WASHER | 0000 | TMP | TMP | GEN | TMP | WASHER: M10;CS;M327-4D2804A-P8 | WASHER, NOMINAL SIZE M10, MATERIAL CARBON STEEL, FINISH ZINC PLATED, EQUIPMENT NAME GENERATOR, EQUIPMENT TYPE/MODEL FTLRI544/63-2, MANUFACTURER FUJI ELECTRIC, MANUFACTURER REFERENCE DWG:M327-4D2804A-POS 8 | QA1 | EA | FABRICATION | NON BOM | NON CRITICAL |  | jayadi | R07 | 2021-01-07 13:15:00 | 2021-10-19 10:44:34
8178011841 | R2308 | WASHER,FLAT | 0000 | TMP | TMP | GEN | TMP | WASHER,FLAT: M12;CS;ZP;M331-4E255A-P9 | WASHER: FLAT, NOMINAL SIZE M12, INSIDE DIAMETER 13MM, OUTSIDE DIAMETER 24MM, THICKNESS 2.5MM, MATERIAL CARBON STEEL, FINISH ZINC PLATED, EQUIPMENT NAME GENERATOR, EQUIPMENT TYPE/MODEL FTLRI544/63-2, MANUFACTURER FUJI ELECTRIC, MANUFACTURER REFERENCE REF NO.3, MANUFACTURER REFERENCE DWG:M331-4E255A-POS 9 | QA1 | EA | FABRICATION | NON BOM | NON CRITICAL |  | jayadi | R07 | 2021-01-07 13:15:00 | 2021-10-19 11:29:11
8178011851 | R2308 | WASHER,FLAT | 0000 | TMP | TMP | GEN | TMP | WASHER,FLAT: M16;CS;ZP;M785-4E3121C1-P5 | WASHER: FLAT, NOMINAL SIZE M16, INSIDE DIAMETER 17MM, OUTSIDE DIAMETER 30MM, THICKNESS 2MM, MATERIAL CARBON STEEL, FINISH ZINC PLATED, EQUIPMENT NAME GENERATOR, EQUIPMENT TYPE/MODEL FTLRI544/63-2, MANUFACTURER FUJI ELECTRIC, MANUFACTURER REFERENCE DWG:M785-4E3121C1-POS 5, MANUFACTURER REFERENCE 11-2-5 | QA1 | EA | FABRICATION | NON BOM | NON CRITICAL |  | jayadi | R07 | 2021-01-07 13:15:00 | 2021-10-28 10:19:22
8178011901 | R2311 | WASHER,SEALING | 0000 | TMP | TMP | GEN | TMP | WASHER,SEAL: 2ND BRG;M798-5D9617-P273 | WASHER: SEALING, MATERIAL PTFE, USAGE DESIGN 2ND BEARING AUXILIARY TERMINAL BOX, EQUIPMENT NAME GENERATOR, EQUIPMENT TYPE/MODEL FTLRI544/63-2, MANUFACTURER FUJI ELECTRIC, MANUFACTURER REFERENCE DWG:M798-5D9617-POS 273, MANUFACTURER REFERENCE DWG:M553-3B3223-POS 4, MANUFACTURER REFERENCE FS856-26 | QA | EA |  |  |  |  | jayadi |  | 2021-01-07 13:15:00 | 2021-10-16 15:04:22
8178011911 | R1455 | PACKING | 0000 | TMP | TMP | GEN | TMP | PACKING: CTRL OIL FILTER;ZNF000151-P22 | PACKING, MATERIAL RUBBER, SHAPE ROUND, SIZE 3 X 128 X 142MM, USAGE DESIGN COVER, EQUIPMENT NAME CONTROL OIL FILTER, EQUIPMENT TYPE/MODEL COS-L-16-B-150K-RT, MANUFACTURER TAISEI KOGYO, MANUFACTURER REFERENCE DWG:ZNF000151-POS 22 | QA | EA |  |  |  |  | syaiful | R05 | 2021-01-07 13:15:00 | 2021-09-05 14:53:36
8178011921 | R0330 | BUSHING | 0000 | TMP | TMP | OEM | TMP | BUSHING: PVC;CST111305-P7 | BUSHING, MATERIAL PVC, USAGE DESIGN ITEM NO.1, EQUIPMENT NAME TERMNAL BOX, MANUFACTURER FUJI ELECTRIC, MANUFACTURER REFERENCE DWG:CST111305-POS 7 | CAT | EA |  |  |  |  | bursah |  | 2021-01-07 13:15:00 | 2021-08-28 10:52:42
8178011951 | R2308 | WASHER,FLAT | 0000 | TMP | TMP | GEN | TMP | WASHER,FLAT: 3/4IN;13/16X2X5/32IN;SS304 | WASHER: FLAT, NOMINAL SIZE 3/4 IN, INSIDE DIAMETER 13/16IN, OUTSIDE DIAMETER 2 IN, THICKNESS 5/32 IN, MATERIAL STAINLESS STEEL 304 | QA1 | EA | FABRICATION | NON BOM | NON CRITICAL |  | jayadi | R07 | 2021-01-07 13:15:00 | 2021-10-28 17:49:34
8178011961 | R2309 | WASHER,LOCK | 0000 | TMP | TMP | GEN | TMP | WASHER: 73739 | WASHER: LOCK, NOMINAL SIZE 3/4 IN, MANUFACTURER REFERENCE 73739 | NYC | EA |  |  |  |  | akmal |  | 2021-01-07 13:15:00 | 2021-08-18 21:33:20
8178012103 | R2308 | WASHER,FLAT | 0000 | TMP | TMP | GEN | TMP | WASHER,FLAT: M12;13X30X3MM;SS316 | WASHER: FLAT, NOMINAL SIZE M12, INSIDE DIAMETER 13MM, OUTSIDE DIAMETER 30MM, THICKNESS 3MM, MATERIAL STAINLESS STEEL 316 | QA1 | EA | FABRICATION | NON BOM | NON CRITICAL |  | jayadi | R07 | 2021-01-07 13:15:00 | 2021-10-28 17:50:06
8178012123 | R2308 | WASHER,FLAT | 0000 | TMP | TMP | GEN | TMP | WASHER,FLAT: M12;13X30X3MM;CS;ZP | WASHER: FLAT, NOMINAL SIZE M12, INSIDE DIAMETER 13MM, OUTSIDE DIAMETER 30MM, THICKNESS 3MM, MATERIAL CARBON STEEL, FINISH ZINC PLATED | QA1 | EA | FABRICATION | NON BOM | NON CRITICAL |  | jayadi | R07 | 2021-01-07 13:15:00 | 2021-10-28 17:51:08
8178021011 | R0730 | DISC | 0000 | TMP | TMP | OEM | TMP | DISC: SPRING;BRG STAND B;M798-5D9617-P49 | DISC, TYPE SPRING, S-56, MATERIAL SPRING STEEL, USAGE DESIGN BEARING STAND (B), EQUIPMENT NAME GENERATOR, EQUIPMENT TYPE/MODEL GTLRI544/63-2, MANUFACTURER FUJI ELECTRIC, MANUFACTURER REFERENCE DWG:M798-5D9617-POS 49, MANUFACTURER REFERENCE KS624-03 | QA | EA |  |  |  |  | bursah |  | 2021-01-07 13:15:00 | 2021-10-05 07:48:02
8178021051 | R2309 | WASHER,LOCK | 0000 | TMP | TMP | GEN | TMP | WASHER: CLAW;M30;CS;M798-899158-P44 | WASHER: LOCK, TYPE CLAW, EXTERNAL TOOTH, NOMINAL SIZE M30, MATERIAL CARBON STEEL, FINISH ZINC YELLOW PLATED, EQUIPMENT NAME GENERATOR, EQUIPMENT TYPE/MODEL FTLRI544/63-2, MANUFACTURER FUJI ELECTRIC, MANUFACTURER REFERENCE DWG:M798-899158-POS 44 | QA | EA |  |  |  |  | syaiful | R04 | 2021-01-07 13:15:00 | 2021-09-14 11:42:44
8178021101 | R2309 | WASHER,LOCK | 0000 | TMP | TMP | GEN | TMP | WASHER: CLAW;M8;CS;ZP;M798-899158-P24 | WASHER: LOCK, TYPE CLAW, EXTERNAL TOOTH, NOMINAL SIZE M8, MATERIAL CARBON STEEL, FINISH ZINC PLATED, USAGE DESIGN ASSEMBLY OF BEARING (D), EQUIPMENT NAME TURBINE GENERATOR, EQUIPMENT TYPE/MODEL FTLRI544/63-2, MANUFACTURER FUJI ELECTRIC, MANUFACTURER REFERENCE DWG:M798-899158-POS 24 | QA | EA |  |  |  |  | bursah | R04 | 2021-06-21 00:02:52 | 2021-09-14 11:27:29
8178021121 | R2309 | WASHER,LOCK | 0000 | TMP | TMP | GEN | TMP | WASHER: CLAW;M8;CS;ZP;M798-899158-P35 | WASHER: LOCK, TYPE CLAW, EXTERNAL TOOTH, NOMINAL SIZE M8, MATERIAL CARBON STEEL, FINISH ZINC PLATED, USAGE DESIGN ASSEMBLY OF BEARING (B), EQUIPMENT NAME TURBINE GENERATOR, EQUIPMENT TYPE/MODEL FTLRI544/63-2, MANUFACTURER FUJI ELECTRIC, MANUFACTURER REFERENCE DWG:M798-899158-POS 35 | QA | EA |  |  |  |  | bursah | R04 | 2021-06-21 00:02:22 | 2021-09-14 17:11:50
8178021183 | R2309 | WASHER,LOCK | 0000 | TMP | TMP | GEN | TMP | WASHER: CLAW;M30;31X48X1.6MM;SS316 | WASHER: LOCK, TYPE CLAW, NOMINAL SIZE M30, INSIDE DIAMETER 31MM, OUTSIDE DIAMETER 48MM, THICKNESS 1.6MM, MATERIAL STAINLESS STEEL 316 | QA | PC |  |  |  |  | aa52LvePHS | R04 | 2021-01-07 13:15:00 | 2021-09-14 15:08:28
8178021193 | R0730 | DISC | 0000 | TMP | TMP | GEN | TMP | DISC: SPRING;BRG STAND B;M605-258722-P42 | DISC, TYPE SPRING, S-56, MATERIAL SPRING STEEL, USAGE DESIGN BEARING STAND (B), EQUIPMENT NAME GENERATOR, EQUIPMENT TYPE/MODEL GTLRI544/63-2, MANUFACTURER FUJI ELECTRIC, MANUFACTURER REFERENCE DWG:M605-258722-POS 42, MANUFACTURER REFERENCE KS624-03 | QA | EA |  |  |  |  | bursah |  | 2021-01-07 13:15:00 | 2021-10-05 07:50:14
8178021201 | R2309 | WASHER,LOCK | 0000 | TMP | TMP | GEN | TMP | WASHER: CLAW;M24;25X38X1.5MM;SS304 | WASHER: LOCK, TYPE CLAW, EXTERNAL TOOTH, NOMINAL SIZE M24, INSIDE DIAMETER 25MM, OUTSIDE DIAMETER 38MM, THICKNESS 1.5MM, MATERIAL STAINLESS STEEL 304 | QA1 | EA |  |  |  |  | dzikri |  | 2021-01-07 13:15:00 | 2021-10-12 11:14:27
8178021221 | R2309 | WASHER,LOCK | 0000 | TMP | TMP | GEN | TMP | WASHER: CLAW;M42;43X78X7MM;SS316 | WASHER: LOCK, TYPE CLAW, NOMINAL SIZE M42, INSIDE DIAMETER 43MM, OUTSIDE DIAMETER 78MM, THICKNESS 7MM, MATERIAL STAINLESS STEEL 316 | QA | PC |  |  |  |  | aa52LvePHS | R04 | 2021-01-07 13:15:00 | 2021-09-27 20:22:46
8178031051 | R2309 | WASHER,LOCK | 0000 | TMP | TMP | GEN | TMP | WASHER: CLAW;M36;37X66X5MM;SS410 | WASHER: LOCK, TYPE CLAW, NOMINAL SIZE M36, INSIDE DIAMETER 37MM, OUTSIDE DIAMETER 66MM, THICKNESS 5MM, MATERIAL STAINLESS STEEL 410 | QA | PC |  |  |  |  | aa52LvePHS | R04 | 2021-01-07 13:15:00 | 2021-09-27 20:23:21
8178031101 | R2309 | WASHER,LOCK | 0000 | TMP | TMP | GEN | TMP | WASHER: CLAW;M20;CS;ZP;ST799628-P16 | WASHER: LOCK, TYPE CLAW, EXTERNAL TOOTH, NOMINAL SIZE M20, INSIDE DIAMETER 21MM, OUTSIDE DIAMETER 33MM, THICKNESS 1.4MM, MATERIAL CARBON STEEL, FINISH ZINC PLATED, EQUIPMENT NAME STEAM TURBINE, EQUIPMENT TYPE/MODEL ST-100, EQUIPMENT SERIAL NUMBER K1E69011G1, MANUFACTURER FUJI ELECTRIC, MANUFACTURER REFERENCE DWG:ST799628-POS 16 | QA | PC |  |  |  |  | aa52LvePHS | R04 | 2021-01-07 13:15:00 | 2021-09-14 17:09:42
8178031151 | R2309 | WASHER,LOCK | 5310 | Stock | K81 | GEN | TMP | WASHER: CLAW;M8;CS;ZP;M620-115127C2-P6 | WASHER: LOCK, TYPE CLAW, EXTERNAL TOOTH, NOMINAL SIZE M8, MATERIAL CARBON STEEL, FINISH ZINC PLATED, USAGE DESIGN BEARING BUSH (D,B), EQUIPMENT NAME TURBINE GENERATOR, EQUIPMENT TYPE/MODEL FTLRI544/63-2, MANUFACTURER FUJI ELECTRIC, MANUFACTURER REFERENCE DWG:M620-115127C2-POS 6 | QA | EA |  |  |  |  | bursah | R04 | 2021-06-21 00:01:45 | 2021-09-14 17:11:36
8178031201 | R2309 | WASHER,LOCK | 5310 | Stock | K81 | GEN | TMP | WASHER: CLAW;M24;CS;ZP;M798-899158-P67 | WASHER: LOCK, TYPE CLAW, EXTERNAL TOOTH, NOMINAL SIZE M24, MATERIAL CARBON STEEL, FINISH ZINC PLATED, USAGE DESIGN BEARING BUSH (D,B), EQUIPMENT NAME TURBINE GENERATOR, EQUIPMENT TYPE/MODEL FTLRI544/63-2, MANUFACTURER FUJI ELECTRIC, MANUFACTURER REFERENCE DWG:M798-899158-POS 67 | QA | EA |  |  |  |  | bursah | R04 | 2021-01-07 13:15:00 | 2021-09-14 11:27:47
8178041101 | R2304 | WASHER | 0000 | TMP | TMP | GEN | TMP | WASHER: 2HOLE;M12X35MM;M798-899158-P158 | WASHER, TYPE DOUBLE HOLE, NOMINAL SIZE M12 X 35MM, MATERIAL CARBON STEEL, FINISH ZINC PLATED, EQUIPMENT NAME GENERATOR, EQUIPMENT TYPE/MODEL FTLRI544/63-2, MANUFACTURER FUJI ELECTRIC, MANUFACTURER REFERENCE DWG:M798-899158-POS 158, MANUFACTURER REFERENCE DWG:M322-259282P-POS 25, MANUFACTURER REFERENCE REF NO.113 | QA1 | EA |  |  |  |  | syaiful | R07 | 2021-01-07 13:15:00 | 2021-10-12 21:11:31
8178041151 | R2304 | WASHER | 0000 | TMP | TMP | GEN | TMP | WASHER: 2HOLE;M12X80MM;M008-505670A-P54 | WASHER, TYPE DOUBLE HOLE, NOMINAL SIZE M12 X 80MM, MATERIAL CARBON STEEL, FINISH CHROME PLATED, EQUIPMENT NAME GENERATOR, EQUIPMENT TYPE/MODEL FTLRI544/63-2, MANUFACTURER FUJI ELECTRIC, MANUFACTURER REFERENCE DWG:M008-505670A-POS 54 | QA1 | EA |  |  |  |  | syaiful | R07 | 2021-01-07 13:15:00 | 2021-10-12 21:12:21
8178041201 | R2304 | WASHER | 0000 | TMP | TMP | GEN | TMP | WASHER: 2HOLE;M8X30MM;CS;M798-899158-P96 | WASHER, TYPE DOUBLE HOLE, NOMINAL SIZE M8 X 30MM, MATERIAL CARBON STEEL, FINISH ZINC PLATED, EQUIPMENT NAME GENERATOR, EQUIPMENT TYPE/MODEL FTLRI544/63-2, MANUFACTURER FUJI ELECTRIC, MANUFACTURER REFERENCE DWG:M798-899158-POS 96, MANUFACTURER REFERENCE REF NO.16 | QA1 | EA |  |  |  |  | syaiful | R07 | 2021-01-07 13:15:00 | 2021-10-12 21:13:11
8178041251 | R1744 | RING,RETAINING | 0000 | Stock | K58 | GEN | TMP | RING,RETAINING: | RING: RETAINING, TYPE EMERGENCY STOP, MATERIAL STAINLESS STEEL, USAGE DESIGN GOVERNOR DRIVE, EQUIPMENT NAME STEAM TURBINE, EQUIPMENT TYPE/MODEL ST-100, EQUIPMENT SERIAL NUMBER K1E69011G1, MANUFACTURER FUJI ELECTRIC, MANUFACTURER REFERENCE DWG:ST799628-POS 120 | QA1 | EA |  |  |  |  | bursah |  | 2021-01-07 13:15:00 | 2021-10-12 11:16:43
8178041301 | R1744 | RING,RETAINING | 0000 | Stock | K58 | GEN | TMP | RING,RETAINING: | RING: RETAINING, TYPE EMERGENCY STOP, MATERIAL STAINLESS STEEL, USAGE DESIGN GOVERNOR DRIVE, EQUIPMENT NAME STEAM TURBINE, EQUIPMENT TYPE/MODEL ST-100, EQUIPMENT SERIAL NUMBER K1E69011G1, MANUFACTURER FUJI ELECTRIC, MANUFACTURER REFERENCE DWG:ST799628-POS 121 | QA1 | EA |  |  |  |  | bursah |  | 2021-01-07 13:15:00 | 2021-10-12 11:21:00
8178041351 | R1744 | RING,RETAINING | 0000 | Stock | K58 | GEN | TMP | RING,RETAINING: | RING: RETAINING, TYPE EMERGENCY STOP, MATERIAL STAINLESS STEEL, USAGE DESIGN GOVERNOR DRIVE, EQUIPMENT NAME STEAM TURBINE, EQUIPMENT TYPE/MODEL ST-100, EQUIPMENT SERIAL NUMBER K1E69011G1, MANUFACTURER FUJI ELECTRIC, MANUFACTURER REFERENCE DWG:ST799628-POS 137 | QA1 | EA |  |  |  |  | bursah |  | 2021-01-07 13:15:00 | 2021-10-12 11:22:10
8178041403 | R1744 | RING,RETAINING | 0000 | Stock | K58 | GEN | TMP | RING,RETAINING: | RING: RETAINING, TYPE EMERGENCY STOP, MATERIAL STAINLESS STEEL, USAGE DESIGN GOVERNOR DRIVE, EQUIPMENT NAME STEAM TURBINE, EQUIPMENT TYPE/MODEL ST-100, EQUIPMENT SERIAL NUMBER K1E69011G1, MANUFACTURER FUJI ELECTRIC, MANUFACTURER REFERENCE DWG:ST799628-POS 144 | QA1 | EA |  |  |  |  | bursah |  | 2021-01-07 13:15:00 | 2021-10-12 11:23:20
8178041451 | R2311 | WASHER,SEALING | 0000 | TMP | TMP | GEN | TMP | WASHER,SEAL: M12;PTFE;M798-899158-P33 | WASHER: SEALING, NOMINAL SIZE M12, INSIDE DIAMETER 14MM, OUTSIDE DIAMETER 26MM, THICKNESS 3MM, MATERIAL PTFE, EQUIPMENT NAME GENERATOR, EQUIPMENT TYPE/MODEL FTLRI544/63-2, MANUFACTURER FUJI ELECTRIC, MANUFACTURER REFERENCE DWG:M798-899158-POS 33, MANUFACTURER REFERENCE ID NO.22 | QA | EA |  |  |  |  | bursah |  | 2021-01-07 13:15:00 | 2021-10-16 14:29:33
8178041501 | R2311 | WASHER,SEALING | 0000 | TMP | TMP | GEN | TMP | WASHER,SEAL: M12;PTFE;M798-899158-P235 | WASHER: SEALING, NOMINAL SIZE M12, INSIDE DIAMETER 14MM, OUTSIDE DIAMETER 26MM, THICKNESS 2MM, MATERIAL PTFE, MANUFACTURER FUJI ELECTRIC, MANUFACTURER REFERENCE DWG:M798-899158-POS 235, MANUFACTURER REFERENCE ITEM NO.38 | QA | EA |  |  |  |  | bursah |  | 2021-01-07 13:15:00 | 2021-10-16 14:57:09
8178051101 | R2311 | WASHER,SEALING | 0000 | TMP | TMP | GEN | TMP | WASHER,SEAL: M16;PTFE;M798-899158-P55 | WASHER: SEALING, NOMINAL SIZE M16, INSIDE DIAMETER 17MM, OUTSIDE DIAMETER 30MM, THICKNESS 4MM, MATERIAL PTFE, SPECIAL FEATURES INSULATION, SLMP, EQUIPMENT NAME GENERATOR, EQUIPMENT TYPE/MODEL FTLRI544/63-2, MANUFACTURER FUJI ELECTRIC, MANUFACTURER REFERENCE DWG:M798-899158-POS 55, MANUFACTURER REFERENCE FS856-26, MANUFACTURER REFERENCE ITEM NO.42 | QA | EA |  |  |  |  | bursah |  | 2021-01-07 13:15:00 | 2021-10-16 15:01:13
8178051151 | R2311 | WASHER,SEALING | 0000 | TMP | TMP | GEN | TMP | WASHER,SEAL: M20;PTFE;M798-899158-P60 | WASHER: SEALING, NOMINAL SIZE M20, INSIDE DIAMETER 21MM, OUTSIDE DIAMETER 36MM, THICKNESS 4MM, MATERIAL PTFE, SPECIAL FEATURES INSULATION, SLMP, EQUIPMENT NAME GENERATOR, EQUIPMENT TYPE/MODEL FTLRI544/63-2, MANUFACTURER FUJI ELECTRIC, MANUFACTURER REFERENCE DWG:M798-899158-POS 60, MANUFACTURER REFERENCE FS856-26, MANUFACTURER REFERENCE ITEM NO.42 | QA | EA |  |  |  |  | jayadi |  | 2021-01-07 13:15:00 | 2021-10-16 15:01:37
8178051201 |  |  |  | Stock | K81 | GEN | TMP |  |  | RAW | EA |  |  |  |  | admin |  | 2021-01-07 13:15:00 | 2021-01-07 13:15:00
8178061181 | R1744 | RING,RETAINING | 0000 | Stock | K58 | GEN | TMP | RING,RETAINING: INT SNAP | RING: RETAINING, TYPE INTERNAL SNAP, EQUIPMENT NAME GOVERNOR DRIVE, MANUFACTURER FUJI ELECTRIC, MANUFACTURER REFERENCE DWG:ST799628-POS 119 | CAT | EA |  |  |  |  | bursah |  | 2021-01-07 13:15:00 | 2021-10-15 16:02:52
8178061383 | R2309 | WASHER,LOCK | 5310 | Stock | K81 | GEN | TMP | WASHER: TONGUED;M10;CS;ZP;ST799628-P6 | WASHER: LOCK, TYPE TONGUED, EXTERNAL TOOTH, NOMINAL SIZE M10, MATERIAL CARBON STEEL, FINISH ZINC PLATED, EQUIPMENT NAME STEAM TURBINE, EQUIPMENT TYPE/MODEL ST-100, EQUIPMENT SERIAL NUMBER K1E69011G1, MANUFACTURER FUJI ELECTRIC, MANUFACTURER REFERENCE DWG:ST799628-POS 6 | QA | EA |  |  |  |  | bursah | R04 | 2021-06-21 00:09:25 | 2021-09-14 17:15:05
8178061401 | R2309 | WASHER,LOCK | 5310 | Stock | K81 | GEN | TMP | WASHER: TONGUED;M6;CS;ZP;M798-899158-P97 | WASHER: LOCK, TYPE TONGUED, EXTERNAL TOOTH, NOMINAL SIZE M6, MATERIAL CARBON STEEL, FINISH ZINC PLATED, USAGE DESIGN INSTALLATION OF VIBRATION (D, B), EQUIPMENT NAME TURBINE GENERATOR, EQUIPMENT TYPE/MODEL FTLRI544/63-2, MANUFACTURER FUJI ELECTRIC, MANUFACTURER REFERENCE DWG:M798-899158-POS 97 | QA | EA |  |  |  |  | bursah | R04 | 2021-06-21 03:15:28 | 2021-09-14 17:57:39
8178061423 | R2309 | WASHER,LOCK | 5310 | Stock | K81 | GEN | TMP | WASHER: TONGUED;M10;CS;ZP;ST799628-P9 | WASHER: LOCK, TYPE TONGUED, EXTERNAL TOOTH, NOMINAL SIZE M10, MATERIAL CARBON STEEL, FINISH ZINC PLATED, EQUIPMENT NAME STEAM TURBINE, EQUIPMENT TYPE/MODEL ST-100, EQUIPMENT SERIAL NUMBER K1E69011G1, MANUFACTURER FUJI ELECTRIC, MANUFACTURER REFERENCE DWG:ST799628-POS 9 | QA | EA |  |  |  |  | bursah | R04 | 2021-06-21 00:08:42 | 2021-09-14 17:15:19
8178061443 | R2309 | WASHER,LOCK | 0000 | TMP | TMP | GEN | TMP | WASHER: TONGUED;M36;CS;ZP;ST799678-P12 | WASHER: LOCK, TYPE TONGUED, EXTERNAL TOOTH, NOMINAL SIZE M36, MATERIAL CARBON STEEL, FINISH ZINC PLATED, EQUIPMENT NAME STEAM TURBINE, EQUIPMENT TYPE/MODEL ST-100, EQUIPMENT SERIAL NUMBER K1E69011G1, MANUFACTURER FUJI ELECTRIC, MANUFACTURER REFERENCE DWG:ST799678-POS 12 | QA | EA |  |  |  |  | bursah | R04 | 2021-01-07 13:15:00 | 2021-09-17 10:12:28
8178061463 | R2309 | WASHER,LOCK | 5310 | Stock | K81 | GEN | TMP | WASHER: TONGUED;M30;CS;ZP;ST799678-P12 | WASHER: LOCK, TYPE TONGUED, EXTERNAL TOOTH, NOMINAL SIZE M30, MATERIAL CARBON STEEL, FINISH ZINC PLATED, EQUIPMENT NAME STEAM TURBINE, EQUIPMENT TYPE/MODEL ST-100, EQUIPMENT SERIAL NUMBER K1E69011G1, MANUFACTURER FUJI ELECTRIC, MANUFACTURER REFERENCE DWG:ST799678-POS 12 | QA | EA |  |  |  |  | bursah | R04 | 2021-06-21 02:17:35 | 2021-09-14 11:28:08
8178061481 | R2309 | WASHER,LOCK | 5310 | Stock | K81 | GEN | TMP | WASHER: TONGUED;M12;CS;M798-899158-P284 | WASHER: LOCK, TYPE TONGUED, EXTERNAL TOOTH, NOMINAL SIZE M12, MATERIAL CARBON STEEL, FINISH ZINC PLATED, USAGE DESIGN SPACE HEATER (EX.), EQUIPMENT NAME TURBINE GENERATOR, EQUIPMENT TYPE/MODEL FTLRI544/63-2, MANUFACTURER FUJI ELECTRIC, MANUFACTURER REFERENCE DWG:M798-899158-POS 284 | QA | EA |  |  |  |  | bursah | R04 | 2021-06-20 23:59:11 | 2021-09-14 11:28:45
8178061491 | R2304 | WASHER | 0000 | TMP | TMP | GEN | TMP | WASHER: 2HOLE;M12X40MM;CS;ST799628-P264 | WASHER, TYPE DOUBLE HOLE, NOMINAL SIZE M12 X 40MM, MATERIAL CARBON STEEL, FINISH ZINC PLATED, EQUIPMENT NAME STEAM TURBINE, EQUIPMENT TYPE/MODEL ST-100, EQUIPMENT SERIAL NUMBER K1E69011G1, MANUFACTURER FUJI ELECTRIC, MANUFACTURER REFERENCE DWG:ST799628-POS 264, MANUFACTURER REFERENCE REF NO.4 | QA1 | EA |  |  |  |  | aa52LvePHS | R07 | 2021-01-07 13:15:00 | 2021-10-12 21:14:49
8178061501 | R2309 | WASHER,LOCK | 5310 | Stock | K81 | GEN | TMP | WASHER: TONGUED;M16;CS;M798-899158-P138 | WASHER: LOCK, TYPE TONGUED, EXTERNAL TOOTH, NOMINAL SIZE M16, MATERIAL CARBON STEEL, FINISH ZINC PLATED, USAGE DESIGN FAN GUIDE (D,B), EQUIPMENT NAME TURBINE GENERATOR, EQUIPMENT TYPE/MODEL FTLRI544/63-2, MANUFACTURER FUJI ELECTRIC, MANUFACTURER REFERENCE DWG:M798-899158-POS 138 | QA | EA |  |  |  |  | bursah | R04 | 2021-06-21 00:18:46 | 2021-09-14 11:21:39
8178061511 | R2304 | WASHER | 0000 | TMP | TMP | GEN | TMP | WASHER: 2HOLE;M12X40MM;CS;ST799628-P264 | WASHER, TYPE DOUBLE HOLE, NOMINAL SIZE M12 X 40MM, MATERIAL CARBON STEEL, FINISH ZINC PLATED, EQUIPMENT NAME STEAM TURBINE, EQUIPMENT TYPE/MODEL ST-100, EQUIPMENT SERIAL NUMBER K1E69011G1, MANUFACTURER FUJI ELECTRIC, MANUFACTURER REFERENCE DWG:ST799628-POS 264, MANUFACTURER REFERENCE REF NO.5 | QA1 | EA |  |  |  |  | aa52LvePHS | R07 | 2021-01-07 13:15:00 | 2021-10-12 21:15:19
8178061523 | R2309 | WASHER,LOCK | 0000 | TMP | TMP | GEN | TMP | WASHER: TONGUED;M6;CS;ZP;ST799628-P17 | WASHER: LOCK, TYPE TONGUED, EXTERNAL TOOTH, NOMINAL SIZE M6, MATERIAL CARBON STEEL, FINISH ZINC PLATED, EQUIPMENT NAME STEAM TURBINE, EQUIPMENT TYPE/MODEL ST-100, EQUIPMENT SERIAL NUMBER K1E69011G1, MANUFACTURER FUJI ELECTRIC, MANUFACTURER REFERENCE DWG:ST799628-POS 17 | QA | EA |  |  |  |  | bursah | R04 | 2021-06-21 03:16:52 | 2021-09-14 18:19:35
8178061541 | R2309 | WASHER,LOCK | 0000 | TMP | TMP | GEN | TMP | WASHER: CLAW;M20;CS;ZP;M798-899158-P197 | WASHER: LOCK, TYPE CLAW, EXTERNAL TOOTH, NOMINAL SIZE M20, MATERIAL CARBON STEEL, FINISH ZINC PLATED, EQUIPMENT NAME GENERATOR, EQUIPMENT TYPE/MODEL FTLRI544/63-2, MANUFACTURER FUJI ELECTRIC, MANUFACTURER REFERENCE DWG:M798-899158-POS 197 | QA | EA |  |  |  |  | syaiful | R04 | 2021-01-07 13:15:00 | 2021-09-27 20:24:31
8178061563 | R2309 | WASHER,LOCK | 0000 | TMP | TMP | GEN | TMP | WASHER: TONGUED;M6;CS;ZP;ST799628-P27 | WASHER: LOCK, TYPE TONGUED, EXTERNAL TOOTH, NOMINAL SIZE M6, MATERIAL CARBON STEEL, FINISH ZINC PLATED, EQUIPMENT NAME STEAM TURBINE, EQUIPMENT TYPE/MODEL ST-100, EQUIPMENT SERIAL NUMBER K1E69011G1, MANUFACTURER FUJI ELECTRIC, MANUFACTURER REFERENCE DWG:ST799628-POS 27 | QA | EA |  |  |  |  | bursah | R04 | 2021-06-21 03:17:24 | 2021-09-17 09:24:25
8178061573 | R2309 | WASHER,LOCK | 0000 | TMP | TMP | GEN | TMP | WASHER: TONGUED;M10;SS316;ST7A0544 | WASHER: LOCK, TYPE TONGUED, EXTERNAL TOOTH, NOMINAL SIZE M10, MATERIAL STAINLESS STEEL 316, EQUIPMENT NAME STEAM TURBINE, EQUIPMENT TYPE/MODEL ST-100, MANUFACTURER FUJI ELECTRIC, MANUFACTURER REFERENCE DWG:ST7A0544, MANUFACTURER REFERENCE DWG:ST770838, MANUFACTURER REFERENCE ITEM NO.3-0 | QA | EA |  |  |  |  | bursah | R04 | 2021-06-21 00:08:05 | 2021-09-14 17:15:44
8178061583 | R2309 | WASHER,LOCK | 5310 | Stock | K81 | GEN | TMP | WASHER: TONGUED;M16;CS;ZP;ST799628-P28 | WASHER: LOCK, TYPE TONGUED, EXTERNAL TOOTH, NOMINAL SIZE M16, MATERIAL CARBON STEEL, FINISH ZINC PLATED, EQUIPMENT NAME STEAM TURBINE, EQUIPMENT TYPE/MODEL ST-100, EQUIPMENT SERIAL NUMBER K1E69011G1, MANUFACTURER FUJI ELECTRIC, MANUFACTURER REFERENCE DWG:ST799628-POS 28 | QA | EA |  |  |  |  | bursah | R04 | 2021-06-21 00:18:13 | 2021-09-14 17:58:49
8178061603 | R2309 | WASHER,LOCK | 5310 | Stock | K81 | GEN | TMP | WASHER: TONGUED;M12;CS;ZP;ST799628-P29 | WASHER: LOCK, TYPE TONGUED, EXTERNAL TOOTH, NOMINAL SIZE M12, MATERIAL CARBON STEEL, FINISH ZINC PLATED, EQUIPMENT NAME STEAM TURBINE, EQUIPMENT TYPE/MODEL ST-100, EQUIPMENT SERIAL NUMBER K1E69011G1, MANUFACTURER FUJI ELECTRIC, MANUFACTURER REFERENCE DWG:ST799628-POS 29 | QA | EA |  |  |  |  | bursah | R04 | 2021-06-20 23:58:40 | 2021-09-14 17:49:58
8178061623 | R2309 | WASHER,LOCK | 5310 | Stock | K81 | GEN | TMP | WASHER: TONGUED;M16;CS;ZP;ST799628-P36 | WASHER: LOCK, TYPE TONGUED, EXTERNAL TOOTH, NOMINAL SIZE M16, MATERIAL CARBON STEEL, FINISH ZINC PLATED, EQUIPMENT NAME STEAM TURBINE, EQUIPMENT TYPE/MODEL ST-100, EQUIPMENT SERIAL NUMBER K1E69011G1, MANUFACTURER FUJI ELECTRIC, MANUFACTURER REFERENCE DWG:ST799628-POS 36 | QA | EA |  |  |  |  | bursah | R04 | 2021-06-21 00:15:20 | 2021-09-14 18:19:05
8178061643 | R2309 | WASHER,LOCK | 5310 | Stock | K81 | GEN | TMP | WASHER: TONGUED;M16;CS;ZP;ST799628-P45 | WASHER: LOCK, TYPE TONGUED, EXTERNAL TOOTH, NOMINAL SIZE M16, MATERIAL CARBON STEEL, FINISH ZINC PLATED, EQUIPMENT NAME STEAM TURBINE, EQUIPMENT TYPE/MODEL ST-100, EQUIPMENT SERIAL NUMBER K1E69011G1, MANUFACTURER FUJI ELECTRIC, MANUFACTURER REFERENCE DWG:ST799628-POS 45 | QA | EA |  |  |  |  | bursah | R04 | 2021-06-21 00:14:51 | 2021-09-14 17:59:01
8178061701 | R2309 | WASHER,LOCK | 0000 | TMP | TMP | GEN | TMP | WASHER: TONGUED;M12;SS;ST799628-P65 | WASHER: LOCK, TYPE TONGUED, NOMINAL SIZE M12, MATERIAL STAINLESS STEEL, EQUIPMENT NAME STEAM TURBINE, EQUIPMENT TYPE/MODEL ST-100, EQUIPMENT SERIAL NUMBER K1E69011G1, MANUFACTURER FUJI ELECTRIC, MANUFACTURER REFERENCE DWG:ST799628-POS 65 | QA | EA |  |  |  |  | akmal | R06 | 2021-01-07 13:15:00 | 2021-09-28 11:21:27
8178071053 | R2309 | WASHER,LOCK | 0000 | TMP | TMP | GEN | TMP | WASHER: TONGUED;M16;SS;ST799628-P71 | WASHER: LOCK, TYPE TONGUED, NOMINAL SIZE M16, MATERIAL STAINLESS STEEL, EQUIPMENT NAME STEAM TURBINE, EQUIPMENT TYPE/MODEL ST-100, EQUIPMENT SERIAL NUMBER K1E69011G1, MANUFACTURER FUJI ELECTRIC, MANUFACTURER REFERENCE DWG:ST799628-POS 71 | QA | EA |  |  |  |  | akmal | R06 | 2021-01-07 13:15:00 | 2021-09-28 11:21:27
8178071101 | R2309 | WASHER,LOCK | 5310 | Stock | K81 | GEN | TMP | WASHER: TONGUED;M6;CS;ZP;M798-899158-P91 | WASHER: LOCK, TYPE TONGUED, EXTERNAL TOOTH, NOMINAL SIZE M6, MATERIAL CARBON STEEL, FINISH ZINC PLATED, USAGE DESIGN INSTALLATION OF THERMOMETER (D,B), EQUIPMENT NAME TURBINE GENERATOR, EQUIPMENT TYPE/MODEL FTLRI544/63-2, MANUFACTURER FUJI ELECTRIC, MANUFACTURER REFERENCE DWG:M798-899158-POS 91 | QA | EA |  |  |  |  | bursah | R04 | 2021-06-21 03:18:01 | 2021-09-14 17:59:13
8178071153 | R2309 | WASHER,LOCK | 0000 | TMP | TMP | GEN | TMP | WASHER: TONGUED;M12;SS;ST799628-P89 | WASHER: LOCK, TYPE TONGUED, NOMINAL SIZE M12, MATERIAL STAINLESS STEEL, EQUIPMENT NAME STEAM TURBINE, EQUIPMENT TYPE/MODEL ST-100, EQUIPMENT SERIAL NUMBER K1E69011G1, MANUFACTURER FUJI ELECTRIC, MANUFACTURER REFERENCE DWG:ST799628-POS 89 | QA | EA |  |  |  |  | dzikri | R06 | 2021-01-07 13:15:00 | 2021-09-28 11:21:27
8178081051 | R2309 | WASHER,LOCK | 0000 | TMP | TMP | GEN | TMP | WASHER: TONGUED;M16;SS;ST799628-P95 | WASHER: LOCK, TYPE TONGUED, NOMINAL SIZE M16, MATERIAL STAINLESS STEEL, EQUIPMENT NAME STEAM TURBINE, EQUIPMENT TYPE/MODEL ST-100, EQUIPMENT SERIAL NUMBER K1E69011G1, MANUFACTURER FUJI ELECTRIC, MANUFACTURER REFERENCE DWG:ST799628-POS 95 | QA | EA |  |  |  |  | dzikri | R06 | 2021-01-07 13:15:00 | 2021-09-28 11:21:27
8178081061 | R2309 | WASHER,LOCK | 5310 | TMP | TMP | GEN | TMP | WASHER: SPRING;M8;8.7X15.4X2MM;SS316 | WASHER: LOCK, TYPE SPLIT SPRING, NOMINAL SIZE M8, INSIDE DIAMETER 8.7MM, OUTSIDE DIAMETER 15.4MM, THICKNESS 2MM, MATERIAL STAINLESS STEEL 316, INDUSTRY STANDARD JIS B1251 | QA | EA | NON FABRICATION | BOM | NON CRITICAL |  | bursah | R04 | 2021-07-15 15:25:23 | 2021-09-27 20:27:28
8178081071 | R2309 | WASHER,LOCK | 5310 | TMP | TMP | GEN | TMP | WASHER: SPRING;M12;12.8X21.5X3MM;SS316 | WASHER: LOCK, TYPE SPLIT SPRING, NOMINAL SIZE M12, INSIDE DIAMETER 12.8MM, OUTSIDE DIAMETER 21.5MM, THICKNESS 3MM, MATERIAL STAINLESS STEEL 316, INDUSTRY STANDARD JIS B1251 | QA | EA | NON FABRICATION | BOM | NON CRITICAL |  | bursah | R04 | 2021-07-15 15:25:23 | 2021-09-27 20:28:58
8178081081 | R2309 | WASHER,LOCK | 5310 | TMP | TMP | GEN | TMP | WASHER: SPRING;M16;17X28X4MM;SS316 | WASHER: LOCK, TYPE SPLIT SPRING, NOMINAL SIZE M16, INSIDE DIAMETER 17MM, OUTSIDE DIAMETER 28MM, THICKNESS 4MM, MATERIAL STAINLESS STEEL 316, INDUSTRY STANDARD JIS B1251 | QA | EA | NON FABRICATION | NON BOM | NON CRITICAL |  | bursah | R04 | 2021-07-15 15:25:23 | 2021-09-14 13:55:31
8178081091 |  |  |  | Stock | K81 | GEN |  |  |  | RAW | PC |  |  |  |  | admin |  | 2021-07-15 15:25:23 | 2021-07-15 15:25:23
8178081101 | R2309 | WASHER,LOCK | 0000 | TMP | TMP | GEN | TMP | WASHER: TONGUED;M16;CS;CP;ST799628-P96 | WASHER: LOCK, TYPE TONGUED, NOMINAL SIZE M16, MATERIAL CARBON STEEL, FINISH CHROME PLATED, USAGE DESIGN CONTROL SYSTEM, EQUIPMENT NAME STEAM TURBINE, EQUIPMENT TYPE/MODEL ST-100, EQUIPMENT SERIAL NUMBER K1E69011G1, MANUFACTURER FUJI ELECTRIC, MANUFACTURER REFERENCE DWG:ST799628-POS 96 | QA | EA |  |  |  |  | dzikri | R06 | 2021-01-07 13:15:00 | 2021-09-28 11:21:27
8178081111 |  |  |  | Stock | K81 | GEN |  |  |  | RAW | PC |  |  |  |  | admin |  | 2021-07-15 15:25:23 | 2021-07-15 15:25:23
8178081121 |  |  |  | Stock | K81 | GEN |  |  |  | RAW | PC |  |  |  |  | admin |  | 2021-07-15 15:25:23 | 2021-07-15 15:25:23
8178081151 | R2309 | WASHER,LOCK | 5310 | Stock | K81 | GEN | TMP | WASHER: TONGUED;M10;CS;M798-899158-P136 | WASHER: LOCK, TYPE TONGUED, EXTERNAL TOOTH, NOMINAL SIZE M10, MATERIAL CARBON STEEL, FINISH ZINC YELLOW PLATED, USAGE DESIGN FAN GUIDE (D,B), EQUIPMENT NAME TURBINE GENERATOR, EQUIPMENT TYPE/MODEL FTLRI544/63-2, MANUFACTURER FUJI ELECTRIC, MANUFACTURER REFERENCE DWG:M798-899158-POS 136 | QA | EA |  |  |  |  | bursah | R04 | 2021-06-21 00:07:27 | 2021-09-14 11:22:39
8178081201 | R2309 | WASHER,LOCK | 0000 | TMP | TMP | GEN | TMP | WASHER: TONGUED;M10;CS;M798-899158-P136 | WASHER: LOCK, TYPE TONGUED, EXTERNAL TOOTH, NOMINAL SIZE M10, MATERIAL CARBON STEEL, FINISH ZINC YELLOW PLATED, USAGE DESIGN FAN GUIDE (D,B), EQUIPMENT NAME TURBINE GENERATOR, EQUIPMENT TYPE/MODEL FTLRI544/63-2, MANUFACTURER FUJI ELECTRIC, MANUFACTURER REFERENCE DWG:M798-899158-POS 136 | QA | EA |  |  |  |  | bursah | R04 | 2021-06-21 00:06:23 | 2021-09-14 11:23:03
8178081221 | R1813 | SCREW,SET | 0000 | TMP | TMP | GEN | TMP | SCREW,SET: M12X12MM;CS;BLK;ST799628-P157 | SCREW: SET, DIAMETER M12, LENGTH 12MM, HEAD HEXAGON SOCKET, MATERIAL CARBON STEEL, FINISH BLACK OXIDE, EQUIPMENT NAME STEAM TURBINE, EQUIPMENT TYPE/MODEL ST-100, EQUIPMENT SERIAL NUMBER K1E69011G1, MANUFACTURER FUJI ELECTRIC, MANUFACTURER REFERENCE DWG:ST799628-POS 157 | QA | EA |  |  |  |  | dzikri |  | 2021-01-07 13:15:00 | 2021-09-29 09:47:46
8178081241 | R1813 | SCREW,SET | 0000 | TMP | TMP | GEN | TMP | SCREW,SET: M5X6MM;CS;BLK;ST799628-P23 | SCREW: SET, DIAMETER M5, LENGTH 6MM, HEAD HEXAGON SOCKET, MATERIAL CARBON STEEL, FINISH BLACK OXIDE, EQUIPMENT NAME STEAM TURBINE, EQUIPMENT TYPE/MODEL ST-100, EQUIPMENT SERIAL NUMBER K1E69011G1, MANUFACTURER FUJI ELECTRIC, MANUFACTURER REFERENCE DWG:ST799628-POS 23 | QA | EA |  |  |  |  | dzikri |  | 2021-01-07 13:15:00 | 2021-09-29 09:47:57
8178081263 | R2309 | WASHER,LOCK | 5310 | Stock | K81 | GEN | TMP | WASHER: TONGUED;M12;CS;ZP;ST799628-P108 | WASHER: LOCK, TYPE TONGUED, EXTERNAL TOOTH, NOMINAL SIZE M12, MATERIAL CARBON STEEL, FINISH ZINC PLATED, EQUIPMENT NAME STEAM TURBINE, EQUIPMENT TYPE/MODEL ST-100, EQUIPMENT SERIAL NUMBER K1E69011G1, MANUFACTURER FUJI ELECTRIC, MANUFACTURER REFERENCE DWG:ST799628-POS 108 | QA | EA |  |  |  |  | bursah | R04 | 2021-06-20 23:58:10 | 2021-09-14 17:49:23
8178081281 | R2309 | WASHER,LOCK | 0000 | TMP | TMP | GEN | TMP | WASHER: TONGUED;M10;CS;ZP;CST115736-P102 | WASHER: LOCK, TYPE TONGUED, EXTERNAL TOOTH, NOMINAL SIZE M10, MATERIAL CARBON STEEL, FINISH ZINC PLATED, EQUIPMENT NAME STEAM TURBINE, EQUIPMENT TYPE/MODEL ST-100, EQUIPMENT SERIAL NUMBER K1E69011G1, MANUFACTURER FUJI ELECTRIC, MANUFACTURER REFERENCE DWG:CST115736-POS 102 | QA | EA |  |  |  |  | bursah | R04 | 2021-06-21 00:05:52 | 2021-09-18 16:12:02
8178081301 | R2309 | WASHER,LOCK | 5310 | Stock | K81 | GEN | TMP | WASHER: TONGUED;M12;CS;M798-899158-P157 | WASHER: LOCK, TYPE TONGUED, EXTERNAL TOOTH, NOMINAL SIZE M12, MATERIAL CARBON STEEL, FINISH ZINC PLATED, USAGE DESIGN AIR DUCT (2), EQUIPMENT NAME TURBINE GENERATOR, EQUIPMENT TYPE/MODEL FTLRI544/63-2, MANUFACTURER FUJI ELECTRIC, MANUFACTURER REFERENCE DWG:M798-899158-POS 157 | QA | EA |  |  |  |  | bursah | R04 | 2021-06-20 23:57:40 | 2021-09-14 17:50:21
8178081321 | R2309 | WASHER,LOCK | 5310 | Stock | K81 | GEN | TMP | WASHER: TONGUED;M16;CS;ZP;ST799628-P104 | WASHER: LOCK, TYPE TONGUED, EXTERNAL TOOTH, NOMINAL SIZE M16, MATERIAL CARBON STEEL, FINISH ZINC PLATED, EQUIPMENT NAME STEAM TURBINE, EQUIPMENT TYPE/MODEL ST-100, EQUIPMENT SERIAL NUMBER K1E69011G1, MANUFACTURER FUJI ELECTRIC, MANUFACTURER REFERENCE DWG:ST799628-POS 104 | QA | EA |  |  |  |  | bursah | R04 | 2021-01-07 13:15:00 | 2021-09-14 17:59:26
8178081343 | R2309 | WASHER,LOCK | 5310 | Stock | K81 | GEN | TMP | WASHER: TONGUED;M12;CS;ZP;ST799628-P115 | WASHER: LOCK, TYPE TONGUED, EXTERNAL TOOTH, NOMINAL SIZE M12, MATERIAL CARBON STEEL, FINISH ZINC PLATED, EQUIPMENT NAME STEAM TURBINE, EQUIPMENT TYPE/MODEL ST-100, EQUIPMENT SERIAL NUMBER K1E69011G1, MANUFACTURER FUJI ELECTRIC, MANUFACTURER REFERENCE DWG:ST799628-POS 115 | QA | EA |  |  |  |  | bursah | R04 | 2021-06-20 23:57:07 | 2021-09-14 17:49:46
8178081361 | R2309 | WASHER,LOCK | 5310 | Stock | K81 | GEN | TMP | WASHER: TONGUED;M12;CS;ZP;ST799628-P106 | WASHER: LOCK, TYPE TONGUED, EXTERNAL TOOTH, NOMINAL SIZE M12, MATERIAL CARBON STEEL, FINISH ZINC PLATED, EQUIPMENT NAME STEAM TURBINE, EQUIPMENT TYPE/MODEL ST-100, EQUIPMENT SERIAL NUMBER K1E69011G1, MANUFACTURER FUJI ELECTRIC, MANUFACTURER REFERENCE DWG:ST799628-POS 106 | QA | EA |  |  |  |  | bursah | R04 | 2021-01-07 13:15:00 | 2021-09-14 17:48:53
8178081381 | R2309 | WASHER,LOCK | 5310 | Stock | K81 | GEN | TMP | WASHER: TONGUED;M10;CS;M798-899158-P128 | WASHER: LOCK, TYPE TONGUED, EXTERNAL TOOTH, NOMINAL SIZE M10, MATERIAL CARBON STEEL, FINISH ZINC PLATED, EQUIPMENT NAME TURBINE GENERATOR, EQUIPMENT TYPE/MODEL FTLRI544/63-2, MANUFACTURER FUJI ELECTRIC, MANUFACTURER REFERENCE DWG:M798-899158-POS 128 | QA | EA |  |  |  |  | bursah | R04 | 2021-01-07 13:15:00 | 2021-09-14 17:15:56
8178081401 | R2309 | WASHER,LOCK | 5310 | Stock | K81 | GEN | TMP | WASHER: TONGUED;M12;CS;ST799628-P129 | WASHER: LOCK, TYPE TONGUED, EXTERNAL TOOTH, NOMINAL SIZE M12, MATERIAL CARBON STEEL, EQUIPMENT NAME STEAM TURBINE, EQUIPMENT TYPE/MODEL ST-100, EQUIPMENT SERIAL NUMBER K1E69011G1, MANUFACTURER FUJI ELECTRIC, MANUFACTURER REFERENCE DWG:ST799628-POS 129 | QA | EA |  |  |  |  | bursah | R04 | 2021-01-07 13:15:00 | 2021-09-14 17:49:34
8178081421 | R2309 | WASHER,LOCK | 5310 | Stock | K81 | GEN | TMP | WASHER: TONGUED;M8;CS;M798-899158-P208 | WASHER: LOCK, TYPE TONGUED, EXTERNAL TOOTH, NOMINAL SIZE M8, MATERIAL CARBON STEEL, EQUIPMENT NAME TURBINE GENERATOR, EQUIPMENT TYPE/MODEL FTLRI544/63-2, MANUFACTURER FUJI ELECTRIC, MANUFACTURER REFERENCE DWG:M798-899158-POS 208 | QA | EA |  |  |  |  | bursah | R04 | 2021-01-07 13:15:00 | 2021-09-14 18:19:21
8178081441 | R2309 | WASHER,LOCK | 0000 | TMP | TMP | GEN | TMP | WASHER: CLAW;M42;43X78X7MM;SS410 | WASHER: LOCK, TYPE CLAW, NOMINAL SIZE M42, INSIDE DIAMETER 43MM, OUTSIDE DIAMETER 78MM, THICKNESS 7MM, MATERIAL STAINLESS STEEL 410 | QA | EA |  |  |  |  | aa52LvePHS | R04 | 2021-01-07 13:15:00 | 2021-09-27 20:29:28
8178081461 | R2309 | WASHER,LOCK | 0000 | TMP | TMP | GEN | TMP | WASHER: CLAW;M42;CS;TP;ST799628-P7 | WASHER: LOCK, TYPE CLAW, EXTERNAL TOOTH, NOMINAL SIZE M42, MATERIAL CARBON STEEL, FINISH TIN PLATED, EQUIPMENT NAME STEAM TURBINE, EQUIPMENT TYPE/MODEL ST-100, EQUIPMENT SERIAL NUMBER K1E69011G1, MANUFACTURER FUJI ELECTRIC, MANUFACTURER REFERENCE DWG:ST799628-POS 7 | QA | EA |  |  |  |  | aa52LvePHS | R04 | 2021-01-07 13:15:00 | 2021-09-14 16:49:22
8178081481 | R2304 | WASHER | 0000 | TMP | TMP | GEN | TMP | WASHER: M12;CS;M798-899158-P284;NO.132 | WASHER, NOMINAL SIZE M12, MATERIAL CARBON STEEL, FINISH CHROME PLATED, EQUIPMENT NAME GENERATOR, EQUIPMENT TYPE/MODEL FTLRI544/63-2, MANUFACTURER FUJI ELECTRIC, MANUFACTURER REFERENCE DWG:M798-899158-POS 284, MANUFACTURER REFERENCE REF NO.132 | QA1 | EA |  |  |  |  | bursah | R07 | 2021-01-07 13:15:00 | 2021-10-12 21:16:12
8178081501 | R2311 | WASHER,SEALING | 0000 | TMP | TMP | GEN | TMP | WASHER,SEAL: M10;PTFE;M798-899158-P235 | WASHER: SEALING, NOMINAL SIZE M10, INSIDE DIAMETER 21MM, OUTSIDE DIAMETER 36MM, THICKNESS 4MM, MATERIAL PTFE, SPECIAL FEATURES INSULATION, SLMP, EQUIPMENT NAME GENERATOR, EQUIPMENT TYPE/MODEL FTLRI544/63-2, MANUFACTURER FUJI ELECTRIC, MANUFACTURER REFERENCE DWG:M798-899158-POS 235, MANUFACTURER REFERENCE FS856-26, MANUFACTURER REFERENCE ID NO.163 | QA | EA |  |  |  |  | jayadi |  | 2021-01-07 13:15:00 | 2021-10-16 15:02:56
8178081511 | R2304 | WASHER | 0000 | TMP | TMP | GEN | TMP | WASHER: 2HOLE;M12X40MM;CS;ST799628-P264 | WASHER, TYPE DOUBLE HOLE, NOMINAL SIZE M12 X 40MM, MATERIAL CARBON STEEL, FINISH ZINC PLATED, EQUIPMENT NAME STEAM TURBINE, EQUIPMENT TYPE/MODEL ST-100, EQUIPMENT SERIAL NUMBER K1E69011G1, MANUFACTURER FUJI ELECTRIC, MANUFACTURER REFERENCE DWG:ST799628-POS 264 | QA1 | EA |  |  |  |  | aa52LvePHS | R07 | 2021-01-07 13:15:00 | 2021-10-12 21:16:50
8178081521 | R2309 | WASHER,LOCK | 5310 | Stock | K81 | GEN | TMP | WASHER: CLAW;M8;CS;ZP;ST799628-P25 | WASHER: LOCK, TYPE CLAW, EXTERNAL TOOTH, NOMINAL SIZE M8, MATERIAL CARBON STEEL, FINISH ZINC PLATED, EQUIPMENT NAME STEAM TURBINE, EQUIPMENT TYPE/MODEL ST-100, EQUIPMENT SERIAL NUMBER K1E69011G1, MANUFACTURER FUJI ELECTRIC, MANUFACTURER REFERENCE DWG:ST799628-POS 25 | QA | EA |  |  |  |  | bursah | R04 | 2021-01-07 13:15:00 | 2021-09-14 18:23:13
8178081531 | R2309 | WASHER,LOCK | 5310 | Stock | K81 | GEN | TMP | WASHER: SPRING;M24;CS;ZP;ST799628-P15 | WASHER: LOCK, TYPE SPLIT SPRING, NOMINAL SIZE M24, INSIDE DIAMETER 25.5MM, OUTSIDE DIAMETER 40.3MM, THICKNESS 5.9MM, MATERIAL CARBON STEEL, FINISH ZINC PLATED, INDUSTRY STANDARD JIS B1251, EQUIPMENT NAME STEAM TURBINE, EQUIPMENT TYPE/MODEL ST-100, EQUIPMENT SERIAL NUMBER K1E69011G1, MANUFACTURER FUJI ELECTRIC, MANUFACTURER REFERENCE DWG:ST799628-POS 15 | QA | EA | NON FABRICATION | BOM | NON CRITICAL |  | akmal | R04 | 2021-01-07 13:15:00 | 2021-09-14 18:19:49
8178081541 | R2309 | WASHER,LOCK | 0000 | TMP | TMP | GEN | TMP | WASHER: CLAW;M24;25X38X1.5MM;CS;ZP | WASHER: LOCK, TYPE CLAW, EXTERNAL TOOTH, NOMINAL SIZE M24, INSIDE DIAMETER 25MM, OUTSIDE DIAMETER 38MM, THICKNESS 1.5MM, MATERIAL CARBON STEEL, FINISH ZINC PLATED | QA | EA |  |  |  |  | bursah | R04 | 2021-01-07 13:15:00 | 2021-09-14 15:01:23
8178081551 | R2309 | WASHER,LOCK | 0000 | TMP | TMP | GEN | TMP | WASHER: TONGUED;M16;CST102626-P19 | WASHER: LOCK, TYPE TONGUED, NOMINAL SIZE M16, USAGE DESIGN MCV ROTATION PISTON CASING, EQUIPMENT NAME STEAM TURBINE, EQUIPMENT TYPE/MODEL ST-100, EQUIPMENT SERIAL NUMBER K1E69011G1, MANUFACTURER FUJI ELECTRIC, MANUFACTURER REFERENCE DWG:CST102626-POS 19 | QA | EA |  |  |  |  | akmal | R06 | 2021-01-07 13:15:00 | 2021-09-14 14:36:19
8178081561 | R2309 | WASHER,LOCK | 0000 | TMP | TMP | GEN | TMP | WASHER: TONGUED;M16;CST102626-P16 | WASHER: LOCK, TYPE TONGUED, NOMINAL SIZE M16, USAGE DESIGN MCV ROTATION PISTON CASING, EQUIPMENT NAME STEAM TURBINE, EQUIPMENT TYPE/MODEL ST-100, EQUIPMENT SERIAL NUMBER K1E69011G1, MANUFACTURER FUJI ELECTRIC, MANUFACTURER REFERENCE DWG:CST102626-POS 16 | QA | EA |  |  |  |  | akmal | R06 | 2021-01-07 13:15:00 | 2021-09-27 20:29:55
8178081571 | R2309 | WASHER,LOCK | 0000 | TMP | TMP | GEN | TMP | WASHER: TONGUED;M12;ST109482-P105 | WASHER: LOCK, TYPE TONGUED, NOMINAL SIZE M12, MATERIAL STAINLESS STEEL 304, USAGE DESIGN ROTATION PISTON FOR MCV (R,L), EQUIPMENT NAME GENERATOR, EQUIPMENT TYPE/MODEL FTLRI544/63-2, MANUFACTURER FUJI ELECTRIC, MANUFACTURER REFERENCE DWG:ST109482-POS 105 | QA | EA |  |  |  |  | akmal | R06 | 2021-01-07 13:15:00 | 2021-09-14 13:39:22
8178081581 | R2309 | WASHER,LOCK | 0000 | TMP | TMP | GEN | TMP | WASHER: TONGUED;M16;PISTON;ST109482-P3 | WASHER: LOCK, TYPE TONGUED, NOMINAL SIZE M16, USAGE DESIGN ROTATION PISTON FOR MCV (R,L), EQUIPMENT NAME STEAM TURBINE, EQUIPMENT TYPE/MODEL ST-100, EQUIPMENT SERIAL NUMBER K1E69011G1, MANUFACTURER FUJI ELECTRIC, MANUFACTURER REFERENCE DWG:ST109482-POS 3, MANUFACTURER REFERENCE DWG:ST109482-POS 6 | QA | EA |  |  |  |  | akmal | R06 | 2021-01-07 13:15:00 | 2021-09-14 11:56:39
8178081591 | R2311 | WASHER,SEALING | 0000 | TMP | TMP | GEN | TMP | WASHER,SEAL: ROT PISTON;ST109482-P164 | WASHER: SEALING, MATERIAL PTFE, USAGE DESIGN ROTATING PISTON FOR MCV (R, L), EQUIPMENT NAME STEAM TURBINE, EQUIPMENT TYPE/MODEL ST-100, EQUIPMENT SERIAL NUMBER K1E69011G1, MANUFACTURER FUJI ELECTRIC, MANUFACTURER REFERENCE DWG:ST109482-POS 164, MANUFACTURER REFERENCE DWG:ST567482CC2 | QA | EA |  |  |  |  | bursah |  | 2021-01-07 13:15:00 | 2021-10-16 15:06:02
8178081601 | R2304 | WASHER | 0000 | TMP | TMP | GEN | TMP | WASHER: CONICAL;M24;CS;M798-5D9617-P280 | WASHER, TYPE CONICAL, NOMINAL SIZE M24, MATERIAL CARBON STEEL, USAGE DESIGN STATOR WINDING ASSEMBLY, EQUIPMENT NAME GENERATOR, EQUIPMENT TYPE/MODEL FTLRI544/63-2, MANUFACTURER FUJI ELECTRIC, MANUFACTURER REFERENCE DWG:M798-5D9617-POS 280 | QA1 | EA |  |  |  |  | dzikri | R07 | 2021-01-07 13:15:00 | 2021-10-12 21:18:10
8178081611 | R2309 | WASHER,LOCK | 0000 | TMP | TMP | GEN | TMP | WASHER: SPRING;M6;CS;ZP;M798-5D9617-P90 | WASHER: LOCK, TYPE SPLIT SPRING, NOMINAL SIZE M6, MATERIAL CARBON STEEL, FINISH ZINC PLATED, USAGE DESIGN INSTALLATION OF VIBRATION (D, B), EQUIPMENT NAME GENERATOR, EQUIPMENT TYPE/MODEL FTLRI544/63-2, MANUFACTURER FUJI ELECTRIC, MANUFACTURER REFERENCE DWG:M798-5D9617-POS 90 | QA | EA | NON FABRICATION | BOM | NON CRITICAL |  | akmal | R04 | 2021-01-07 13:15:00 | 2021-09-14 14:57:14
8178081621 | R2309 | WASHER,LOCK | 0000 | TMP | TMP | GEN | TMP | WASHER: SPRING;M6;CS;ZP;M798-5D9617-P92 | WASHER: LOCK, TYPE SPLIT SPRING, NOMINAL SIZE M6, MATERIAL CARBON STEEL, FINISH ZINC PLATED, USAGE DESIGN INSTALLATION OF VIBRATION (D, B), EQUIPMENT NAME GENERATOR, EQUIPMENT TYPE/MODEL FTLRI544/63-2, MANUFACTURER FUJI ELECTRIC, MANUFACTURER REFERENCE DWG:M798-5D9617-POS 92 | QA | EA | NON FABRICATION | BOM | NON CRITICAL |  | akmal | R04 | 2021-01-07 13:15:00 | 2021-09-14 14:56:51
8178081631 | R2308 | WASHER,FLAT | 0000 | TMP | TMP | GEN | TMP | WASHER,FLAT: M24;25X48X3MM;SS316 | WASHER: FLAT, NOMINAL SIZE M24, INSIDE DIAMETER 25MM, OUTSIDE DIAMETER 48MM, THICKNESS 3MM, MATERIAL STAINLESS STEEL 316 | QA1 | EA | FABRICATION | NON BOM | NON CRITICAL |  | jayadi | R07 | 2021-01-07 13:15:00 | 2021-10-28 10:22:52
8178081641 | R2308 | WASHER,FLAT | 0000 | TMP | TMP | GEN | TMP | WASHER,FLAT: M33;34X70X3MM;SS316 | WASHER: FLAT, NOMINAL SIZE M33, INSIDE DIAMETER 34MM, OUTSIDE DIAMETER 70MM, THICKNESS 3MM, MATERIAL STAINLESS STEEL 316 | QA | EA | FABRICATION | NON BOM | NON CRITICAL |  | jayadi | R07 | 2021-01-07 13:15:00 | 2021-08-19 08:23:26
8178081651 | R2308 | WASHER,FLAT | 0000 | TMP | TMP | GEN | TMP | WASHER,FLAT: M12;13X36X3MM;SS316 | WASHER: FLAT, NOMINAL SIZE M12, INSIDE DIAMETER 13MM, OUTSIDE DIAMETER 36MM, THICKNESS 3MM, MATERIAL STAINLESS STEEL 316 | QA | EA | FABRICATION | NON BOM | NON CRITICAL |  | jayadi | R07 | 2021-01-07 13:15:00 | 2021-08-19 08:18:59
8178081661 | R2308 | WASHER,FLAT | 0000 | TMP | TMP | GEN | TMP | WASHER,FLAT: M12;13X31X3MM;SS316 | WASHER: FLAT, NOMINAL SIZE M12, INSIDE DIAMETER 13MM, OUTSIDE DIAMETER 31MM, THICKNESS 3MM, MATERIAL STAINLESS STEEL 316 | QA | EA | FABRICATION | NON BOM | NON CRITICAL |  | jayadi | R07 | 2021-01-07 13:15:00 | 2021-08-19 08:24:11
8178081671 | R2308 | WASHER,FLAT | 0000 | TMP | TMP | GEN | TMP | WASHER,FLAT: M20;21X51X3MM;SS304 | WASHER: FLAT, NOMINAL SIZE M20, INSIDE DIAMETER 21MM, OUTSIDE DIAMETER 51MM, THICKNESS 3MM, MATERIAL STAINLESS STEEL 304 | QA | EA | FABRICATION | NON BOM | NON CRITICAL |  | jayadi | R07 | 2021-01-07 13:15:00 | 2021-08-19 08:28:24
8178081681 | R2308 | WASHER,FLAT | 0000 | TMP | TMP | GEN | TMP | WASHER,FLAT: M22;23X51X3MM;SS304 | WASHER: FLAT, NOMINAL SIZE M22, INSIDE DIAMETER 23MM, OUTSIDE DIAMETER 51MM, THICKNESS 3MM, MATERIAL STAINLESS STEEL 304 | QA | EA | FABRICATION | NON BOM | NON CRITICAL |  | jayadi | R07 | 2021-01-07 13:15:00 | 2021-08-19 08:27:32
8178081691 | R2309 | WASHER,LOCK | 5310 | Stock | K81 | GEN | TMP | WASHER: SPRING;M12;12.8X21.5X3MM;SS316 | WASHER: LOCK, TYPE SPLIT SPRING, NOMINAL SIZE M12, INSIDE DIAMETER 12.8MM, OUTSIDE DIAMETER 21.5MM, THICKNESS 3MM, MATERIAL STAINLESS STEEL 316, INDUSTRY STANDARD JIS B1251 | QA | EA | NON FABRICATION | BOM | NON CRITICAL |  | jayadi | R04 | 2021-06-02 09:23:08 | 2021-09-27 20:34:55
8178081701 | R2309 | WASHER,LOCK | 5310 | TMP | TMP | GEN | TMP | WASHER: SPRING;M33;34X51X8MM;SS316 | WASHER: LOCK, TYPE SPRING, NOMINAL SIZE M33, INSIDE DIAMETER 34MM, OUTSIDE DIAMETER 51MM, THICKNESS 8MM, MATERIAL STAINLESS STEEL 316, INDUSTRY STANDARD JIS B1251 | QA | EA | NON FABRICATION | BOM | NON CRITICAL |  | jayadi | R04 | 2021-01-07 13:15:00 | 2021-09-27 20:44:21
8178081711 | R2309 | WASHER,LOCK | 0000 | TMP | TMP | GEN | TMP | WASHER: SPRING;M20;21X32X6MM;SS316 | WASHER: LOCK, TYPE SPLIT SPRING, NOMINAL SIZE M20, INSIDE DIAMETER 21MM, OUTSIDE DIAMETER 32MM, THICKNESS 6MM, MATERIAL STAINLESS STEEL 316 | QA | EA | NON FABRICATION | NON BOM | NON CRITICAL |  | jayadi | R04 | 2021-01-07 13:15:00 | 2021-08-18 21:45:04
8178081721 | R2309 | WASHER,LOCK | 5310 | Stock | K81 | GEN | TMP | WASHER: SPRING;M10;10.7X18.4X2.5MM;SS316 | WASHER: LOCK, TYPE SPLIT SPRING, NOMINAL SIZE M10, INSIDE DIAMETER 10.7MM, OUTSIDE DIAMETER 18.4MM, THICKNESS 2.5MM, MATERIAL STAINLESS STEEL 316, INDUSTRY STANDARD JIS B1251 | QA | EA | NON FABRICATION | NON BOM | NON CRITICAL |  | akmal | R04 | 2021-01-07 13:15:00 | 2021-09-14 17:01:36
8178081731 | R2309 | WASHER,LOCK | 0000 | TMP | TMP | GEN | TMP | WASHER: SPRING;M20;21X35X6MM;SS316 | WASHER: LOCK, TYPE SPRING, NOMINAL SIZE M20, INSIDE DIAMETER 21MM, OUTSIDE DIAMETER 35MM, THICKNESS 6MM, MATERIAL STAINLESS STEEL 316 | QA | EA | NON FABRICATION | NON BOM | NON CRITICAL |  | jayadi | R04 | 2021-01-07 13:15:00 | 2021-08-18 21:49:12
8178081741 | R2309 | WASHER,LOCK | 0000 | TMP | TMP | GEN | TMP | WASHER: SPRING;M22;23X35X6MM;SS316 | WASHER: LOCK, TYPE SPRING, NOMINAL SIZE M22, INSIDE DIAMETER 23MM, OUTSIDE DIAMETER 35MM, THICKNESS 6MM, MATERIAL STAINLESS STEEL 316 | QA | EA | NON FABRICATION | NON BOM | NON CRITICAL |  | jayadi | R04 | 2021-01-07 13:15:00 | 2021-08-18 21:51:16
8182250041 | 16778 | BRUSH,PAINT | 8020 | Stock | K81 | GEN | TMP |  |  | RAW | EA |  |  |  |  | admin |  | 2021-01-07 13:15:00 | 2021-01-07 13:15:00
8182250051 | 16778 | BRUSH,PAINT | 8020 | Stock | K81 | GEN | TMP | BRUSH,PAINT: FLAT;1IN;WHT BRISTLE | BRUSH: PAINT, TYPE FLAT, SIZE 1 IN, MATERIAL PURE WHITE BRISTLE, HANDLE DATA WOOD | CAT | EA |  |  |  |  | firman |  | 2021-01-07 13:15:00 | 2021-01-25 09:59:28
8182250101 | 16778 | BRUSH,PAINT | 8020 | Stock | K81 | GEN | TMP | BRUSH,PAINT: FLAT;4IN;WHT BRISTLE | BRUSH: PAINT, TYPE FLAT, SIZE 4IN, MATERIAL PURE WHITE BRISTLE, HANDLE DATA WOOD | CAT | EA |  |  |  |  | firman |  | 2021-01-07 13:15:00 | 2021-01-25 09:58:29
8182250201 | 16778 | BRUSH,PAINT | 8020 | Stock | K81 | GEN | TMP | BRUSH,PAINT: FLAT;2IN;WHT BRISTLE | BRUSH: PAINT, TYPE FLAT, SIZE 2IN, MATERIAL PURE WHITE BRISTLE, HANDLE DATA WOOD | CAT | EA |  |  |  |  | firman |  | 2021-01-07 13:15:00 | 2021-01-25 09:58:48
8182900021 | 04088 | BRUSH,WIRE,SCRATCH | 7920 | Stock | K81 | GEN | TMP |  |  | RAW | EA |  |  |  |  | admin |  | 2021-01-07 13:15:00 | 2021-01-07 13:15:00
8182900051 | 13227 | BRUSH,WIRE,ROTARY CUP | 5130 | Stock | TMP | GEN | TMP | BRUSH,WIRE,CUP: KNT;100MM | BRUSH: WIRE, ROTARY CUP, TYPE KNOTTED CUP, DIAMETER 100MM, LENGTH 30MM BRISTLE, HOLE OR SPINDLE DATA 5/8IN - 11WW, WIRE DIAMETER 0.5MM, WIRE MATERIAL BRASS COATED STEEL, SPEED 9000RPM | CAT | EA |  |  |  |  | akmal |  | 2021-01-07 13:15:00 | 2021-09-17 16:02:12
8186060103 |  |  |  | Stock | K81 | GEN | TMP |  |  | RAW | EA |  |  |  |  | admin |  | 2021-01-07 13:15:00 | 2021-01-07 13:15:00
8186110101 | 29533 | MARKER,TUBE TYPE | 7520 | Stock | K81 | GEN | TMP | MARKER: | MARKER: TUBE TYPE, TYPE PERMANENT, COLOUR YELLOW, REFILLABLE FEATURE REFILLABLE, SPECIAL FEATURES SOLID MARKER | CAT | EA |  |  |  |  | akmal |  | 2021-01-07 13:15:00 | 2021-06-17 15:21:52
8186200101 | 29273 | PAIL,UTILITY | 7240 | Stock | K81 | GEN | TMP | PAIL,UTILITY: 10L;PLASTIC | PAIL: UTILITY, STYLE ROUND, CAPACITY 10L, MATERIAL PLASTIC, HANDLE DATA STEEL WIRE | CAT | EA |  |  |  |  | dzikri |  | 2021-01-07 13:15:00 | 2021-01-28 03:52:35
8186200151 | S2334 | SCOOP,WATER | 4510 | Stock | K81 | GEN | TMP | SCOOP,WATER: SHORT HANDLE;1.4-1.6L | SCOOP: WATER, STYLE SHORT HANDLE, CAPACITY 1.4 TO 1.6L, MATERIAL POLYPROPYLENE | CAT | EA |  |  |  |  | akmal |  | 2021-01-07 13:15:00 | 2021-02-04 16:51:56
8186460101 |  |  |  | Stock | K81 | GEN | TMP |  |  | RAW | EA |  |  |  |  | admin |  | 2021-01-07 13:15:00 | 2021-01-07 13:15:00
8186710103 | R0943 | GASKET | 0000 | TMP | TMP | GEN | TMP | GASKET: | GASKET, | RAW | EA |  |  |  |  | jayadi |  | 2021-01-07 13:15:00 | 2021-08-23 19:27:45
8186710303 | R0947 | GASKET,RING JOINT | 5330 | Stock | K85 | GEN | TMP | GASKET,RTJ: R45;OCT;6IN;900PSI;IRON | GASKET: RING JOINT, PIPE SIZE 6 IN, PRESSURE RATING 900 PSI, API NUMBER R45, MATERIAL SOFT IRON, SHAPE OCTAGONAL, INDUSTRY STANDARD ASME B16.20 | QA | EA |  |  |  |  | jayadi | R05 | 2021-01-07 13:15:00 | 2021-08-17 08:05:46
8186710353 | R0947 | GASKET,RING JOINT | 5330 | Stock | K85 | GEN | TMP | GASKET,RTJ: R77;OCT;24IN;600PSI;IRON | GASKET: RING JOINT, PIPE SIZE 24 IN, PRESSURE RATING 300 TO 600 PSI, API NUMBER R77, MATERIAL SOFT IRON, SHAPE OCTAGONAL, INDUSTRY STANDARD ASME B16.20 | QA | EA |  |  |  |  | jayadi | R05 | 2021-01-07 13:15:00 | 2021-08-17 00:16:47
8186710553 | 21205 | SEAL RING,METAL | 5330 | Stock | K81 | OEM | TMP | SEAL RING: | SEAL RING: METAL, MATERIAL STAINLESS STEEL 317, SPECIFICATION/STD DATA UNS S31700, EQUIPMENT NAME ROTARY CONTROL VALVE, EQUIPMENT TYPE/MODEL V150-NPS 10, MANUFACTURER FISHER, MANUFACTURER REFERENCE 34B3365X032 | CAT | EA |  |  |  |  | akmal |  | 2021-01-07 13:15:00 | 2021-06-25 14:00:03
8186730001 | R1545 | PLATE | 0000 | TMP | TMP | GEN | TMP | PLATE: M18-50X140X4MM;M798-899158-P53 | PLATE, TYPE INSULATION, SIZE M18, 50MM ID X 140MM OD X 4MM THK, MATERIAL PTFE, SPECIAL FEATURES CIRCULAR, SLMP, USAGE DESIGN BEARING STAND (B), EQUIPMENT NAME GENERATOR, EQUIPMENT TYPE/MODEL FTLRI544/63-2, MANUFACTURER FUJI ELECTRIC, MANUFACTURER REFERENCE DWG:M798-899158-POS 53, MANUFACTURER REFERENCE DWG:M047-768703A | QA1 | EA |  |  |  |  | jayadi |  | 2021-01-07 13:15:00 | 2021-10-27 17:42:33
8186730031 | R1545 | PLATE | 0000 | TMP | TMP | GEN | TMP | PLATE: M14-8X55X250MM;M798-899158-P234 | PLATE, TYPE INSULATION, SIZE M14, 8MM THK X 55MM W X 250MM LG, MATERIAL PTFE, SPECIAL FEATURES RECTANGULAR, SLMP, USAGE DESIGN BEARING STAND (B), EQUIPMENT NAME GENERATOR, EQUIPMENT TYPE/MODEL FTLRI544/63-2, MANUFACTURER FUJI ELECTRIC, MANUFACTURER REFERENCE DWG:M798-899158-POS 234, MANUFACTURER REFERENCE DWG:M558-875386A, MANUFACTURER REFERENCE REF NO.162 | QA1 | EA |  |  |  |  | jayadi |  | 2021-01-07 13:15:00 | 2021-10-27 17:43:04
8186730051 | R1545 | PLATE | 0000 | TMP | TMP | GEN | TMP | PLATE: M13-40X100X6MM;M798-899158-P30 | PLATE, TYPE INSULATION, SIZE M13, 40MM ID X 100MM OD X 6MM THK, MATERIAL PTFE, SPECIAL FEATURES CIRCULAR, SLMP, USAGE DESIGN BEARING STAND (B), EQUIPMENT NAME GENERATOR, EQUIPMENT TYPE/MODEL FTLRI544/63-2, ADDITIONAL EQUIPMENT DATA ID NO.G30, MANUFACTURER FUJI ELECTRIC, MANUFACTURER REFERENCE REF NO.20, MANUFACTURER REFERENCE M043-800379C1, MANUFACTURER REFERENCE M043-800379AC1, MANUFACTURER REFERENCE DWG:M798-899158-POS 30, MANUFACTURER REFERENCE DWG:M673-259165C2-POS 8 | QA1 | EA |  |  |  |  | syaiful |  | 2021-01-07 13:15:00 | 2021-10-27 17:43:27
8186730071 | R1545 | PLATE | 0000 | TMP | TMP | GEN | TMP | PLATE: M13-40X100X6MM;M673-259165C2-P8 | PLATE, TYPE INSULATION, SIZE M13, 40MM ID X 100MM OD X 6MM THK, MATERIAL PTFE, SPECIAL FEATURES CIRCULAR, SLMP, USAGE DESIGN ASSEMBLY OF BEARING (B), EQUIPMENT NAME GENERATOR, EQUIPMENT TYPE/MODEL FTLRI544/63-2, ADDITIONAL EQUIPMENT DATA ID NO.G30, MANUFACTURER FUJI ELECTRIC, MANUFACTURER REFERENCE REF NO.20, MANUFACTURER REFERENCE DWG:M043-800379AC1, MANUFACTURER REFERENCE DWG:M673-259165C2-POS 8 | QA1 | EA |  |  |  |  | syaiful |  | 2021-01-07 13:15:00 | 2021-10-27 17:45:03
8186730091 | R1826 | SEAL | 0000 | TMP | TMP | GEN | TMP | SEAL: STRIP;375X608MM;M798-899158-P69 | SEAL, TYPE STRIP, SIZE 375 X 608MM, MATERIAL ALUMINUM, EQUIPMENT NAME GENERATOR, EQUIPMENT TYPE/MODEL FTLRI544/63-2, MANUFACTURER FUJI ELECTRIC, MANUFACTURER REFERENCE DWG:M798-899158-POS 69, MANUFACTURER REFERENCE KS679-00C2, MANUFACTURER REFERENCE ITEM NO.55 | QA1 | EA |  |  |  |  | akmal |  | 2021-01-07 13:15:00 | 2021-10-31 09:01:09
8186730101 | R1545 | PLATE | 0000 | TMP | TMP | GEN | TMP | PLATE: INS;0.13X25X300MM;M798-899158-P98 | PLATE, TYPE INSULATION, SIZE 0.13MM THK X 25MM W X 300MM LG, MATERIAL PTFE, EQUIPMENT NAME GENERATOR, EQUIPMENT TYPE/MODEL FTLRI544/63-2, MANUFACTURER FUJI ELECTRIC, MANUFACTURER REFERENCE DWG:M798-899158-POS 98, MANUFACTURER REFERENCE DWG:M704-399363-POS 8 | QA1 | EA |  |  |  |  | syaiful |  | 2021-01-07 13:15:00 | 2021-10-27 17:46:12
8186730111 | R1545 | PLATE | 0000 | TMP | TMP | GEN | TMP | PLATE: M22-140X252X6MM;M798-899158-P58 | PLATE, TYPE INSULATION, SIZE M22, 140MM ID X 252MM OD X 6MM THK, MATERIAL PTFE, SPECIAL FEATURES CIRCULAR, SLMP, EQUIPMENT NAME GENERATOR, EQUIPMENT TYPE/MODEL FTLRI544/63-2, MANUFACTURER FUJI ELECTRIC, MANUFACTURER REFERENCE REF NO.45, MANUFACTURER REFERENCE DWG:M047-768709A, MANUFACTURER REFERENCE DWG:M798-899158-POS 58 | QA1 | EA |  |  |  |  | syaiful |  | 2021-01-07 13:15:00 | 2021-10-27 17:51:59
8186730121 |  |  |  | Stock | K81 | GEN | TMP |  |  | RAW | SET |  |  |  |  | admin |  | 2021-01-07 13:15:00 | 2021-01-07 13:15:00
8186730141 | R1545 | PLATE | 0000 | TMP | TMP | GEN | TMP | PLATE: INS;PTFE;BRG B;M798-5D9617-P35 | PLATE, TYPE INSULATION, MATERIAL PTFE, USAGE DESIGN ASSEMBLY OF BEARING (B), EQUIPMENT NAME GENERATOR, EQUIPMENT TYPE/MODEL FTLRI544/63-2, MANUFACTURER FUJI ELECTRIC, MANUFACTURER REFERENCE DWG:M798-5D9617-POS 35, MANUFACTURER REFERENCE DWG:M043-800379AC1 | QA1 | EA |  |  |  |  | aa52LvePHS |  | 2021-01-07 13:15:00 | 2021-10-27 21:56:24
8186730151 | R1545 | PLATE | 0000 | TMP | TMP | GEN | TMP | PLATE: INS;PTFE;BRUSH;M798-5D9617-P349 | PLATE, TYPE INSULATION, MATERIAL PTFE, USAGE DESIGN BRUSH FOR EARTH DETECTION DEVICE, EQUIPMENT NAME GENERATOR, EQUIPMENT TYPE/MODEL FTLRI544/63-2, MANUFACTURER FUJI ELECTRIC, MANUFACTURER REFERENCE DWG:M043-820440, MANUFACTURER REFERENCE DWG:M798-5D9617-POS 349 | QA1 | EA |  |  |  |  | aa52LvePHS |  | 2021-01-07 13:15:00 | 2021-10-27 18:14:31
8186731001 |  |  |  | Stock | K81 | GEN | TMP |  |  | RAW | EA |  |  |  |  | admin |  | 2021-01-07 13:15:00 | 2021-01-07 13:15:00
8186731051 | R0943 | GASKET | 0000 | TMP | TMP | GEN | TMP | GASKET: EMER GOVERNOR;RD;26.3X32X2MM | GASKET, TYPE EMERGENCY GOVERNOR, SIZE 26.3MM ID X 32MM OD X 2MM THK, MATERIAL STAINLESS STEEL 304, SHAPE ROUND, EQUIPMENT NAME STEAM TURBINE, EQUIPMENT TYPE/MODEL ST-100, EQUIPMENT SERIAL NUMBER K1E69011G1, MANUFACTURER FUJI ELECTRIC, MANUFACTURER REFERENCE DWG:ST544133EC1, MANUFACTURER REFERENCE DWG:ST544133EC1-POS 1 | QA | EA |  |  |  |  | bursah | R05 | 2021-01-07 13:15:00 | 2021-09-30 14:52:49
8186731101 | R1873 | SHIM | 0000 | TMP | TMP | GEN | TMP | SHIM: SS304 | SHIM, TYPE PLATE SLOTTED (INNER PIPING), THICKNESS 2MM, SIZE 21MM W X 35MM L, MATERIAL STAINLESS STEEL 304 | CEK | EA |  |  |  |  | bursah |  | 2021-01-07 13:15:00 | 2021-11-05 03:34:44
8186731151 | R1873 | SHIM | 0000 | TMP | TMP | GEN | TMP | SHIM: SS304 | SHIM, TYPE PLATE SLOTTED (INNER PIPING), THICKNESS 2MM, SIZE 28MM W X 40MM L, MATERIAL STAINLESS STEEL 304 | CEK | EA |  |  |  |  | bursah |  | 2021-01-07 13:15:00 | 2021-11-05 03:34:31
8186731201 | R1873 | SHIM | 0000 | TMP | TMP | GEN | TMP | SHIM: SS304 | SHIM, TYPE PLATE SLOTTED (INNER PIPING), THICKNESS 2MM, SIZE 21MM W X 35MM L, MATERIAL STAINLESS STEEL 304 | CEK | EA |  |  |  |  | bursah |  | 2021-01-07 13:15:00 | 2021-11-05 03:34:37
8186731251 | R1874 | SHIM SET | 0000 | TMP | TMP | GEN | TMP | SHIM SET: | SHIM SET, SIZE 7-3/4 IN, MATERIAL STAINLESS STEEL, USAGE DESIGN LOWER, EQUIPMENT NAME DAAB MOTOR, MANUFACTURER REFERENCE 070040009 | CAT | SET |  |  |  |  | bursah |  | 2021-01-07 13:15:00 | 2021-10-06 21:49:20
8186731301 | R1874 | SHIM SET | 0000 | TMP | TMP | GEN | TMP | SHIM SET: | SHIM SET, SIZE 7-3/4 IN, MATERIAL STAINLESS STEEL, EQUIPMENT NAME DAAB MOTOR, MANUFACTURER REFERENCE 070040010 | CAT | SET |  |  |  |  | bursah |  | 2021-01-07 13:15:00 | 2021-10-06 21:47:15
8186731351 |  |  |  | Stock | K81 | GEN | TMP |  |  | RAW | EA |  |  |  |  | admin |  | 2021-01-07 13:15:00 | 2021-01-07 13:15:00
8186731352 | 15951 | STUD-BOLT,ALL-THREAD | 5307 | Stock | K81 | GEN | TMP | STUDBOLT: 1-1/4-7UNC X 250MM;B7;FKM;NUT | STUD-BOLT: ALL-THREAD, DIAMETER 1-1/4 IN, LENGTH 250MM, THREADS 7 UNC, MATERIAL ALLOY STEEL, SPECIFICATION ASTM A193, GRADE B7, FINISH FLUOROCARBON COATED, ADDITIONAL ITEMS C/W 2 HEX NUT ASTM A194-2H | QA | EA |  |  |  |  | bursah | R01 | 2021-07-15 23:07:53 | 2021-07-17 23:07:52
8186731353 | 15951 | STUD-BOLT,ALL-THREAD | 5307 | Stock | K81 | GEN | TMP | STUDBOLT: 1-5/8-8UN X 290MM;B7;FKM;NUT | STUD-BOLT: ALL-THREAD, DIAMETER 1-5/8 IN, LENGTH 290MM, THREADS 8 UN, MATERIAL ALLOY STEEL, SPECIFICATION ASTM A193, GRADE B7, FINISH FLUOROCARBON COATED, ADDITIONAL ITEMS C/W 2 HEX NUT ASTM A194-2H | QA | EA |  |  |  |  | bursah | R01 | 2021-07-15 23:09:20 | 2021-07-17 16:31:03
8186731354 |  |  |  | Stock | K81 | GEN |  |  |  | RAW | EA |  |  |  |  | admin |  | 2021-07-15 15:25:23 | 2021-07-15 15:25:23
8310160181 | R0291 | BRAKE | 0000 | TMP | TMP | GEN | TMP | BRAKE: TROLLEY;CRANE;OHC-32T;N502 | BRAKE, TYPE TROLLEY, EQUIPMENT NAME OVERHEAD CRANE, EQUIPMENT TYPE/MODEL OHC-32T, ADDITIONAL EQUIPMENT DATA MOTOR NO.MF16Z-106N155P45002T-IP55, ADDITIONAL EQUIPMENT DATA MOTOR S/N M66912, MANUFACTURER KONECRANES, MANUFACTURER REFERENCE N502, MANUFACTURER REFERENCE POS 2 | QA | SET |  |  |  |  | syaiful |  | 2021-01-07 13:15:00 | 2021-11-14 11:55:20
8322090101 | R0467 | CLAMP | 0000 | Stock | TMP | GEN | TMP | CLAMP: | CLAMP, | RAW | EA |  |  |  |  | jayadi |  | 2021-01-07 13:15:00 | 2021-11-02 20:37:30
8322090111 |  |  |  | Stock | K83 | GEN | TMP |  |  | RAW | EA |  |  |  |  | admin |  | 2021-01-07 13:15:00 | 2021-01-07 13:15:00
8322090301 |  |  |  | Stock | K83 | GEN | TMP |  |  | RAW | EA |  |  |  |  | admin |  | 2021-01-07 13:15:00 | 2021-01-07 13:15:00
8333610101 |  |  |  | Stock | K83 | GEN | TMP |  |  | RAW | EA |  |  |  |  | admin |  | 2021-01-07 13:15:00 | 2021-01-07 13:15:00
8339281051 | R2165 | TIP,TORCH | 0000 | Stock | K64 | GEN | TMP | TIP,TORCH: CUTTING;NO.0;OXY-ACE;BRZ | TIP: TORCH, TYPE CUTTING, FUEL OXYGEN & ACETYLENE, SIZE NO.0, MATERIAL BRONZE | QA | EA |  |  |  |  | akmal |  | 2021-01-07 13:15:00 | 2021-10-18 11:37:28
8342070101 | R0765 | DRILL,TWIST | 0000 | Stock | K83 | GEN | TMP | DRILL,TWIST: | DRILL: TWIST, | RAW | EA |  |  |  |  | jayadi |  | 2021-01-07 13:15:00 | 2021-11-03 10:38:29
8361120151 |  |  |  | Stock | K83 | GEN | TMP |  |  | RAW | EA |  |  |  |  | admin |  | 2021-01-07 13:15:00 | 2021-01-07 13:15:00
8361120201 |  |  |  | Stock | K83 | GEN | TMP |  |  | RAW | EA |  |  |  |  | admin |  | 2021-01-07 13:15:00 | 2021-01-07 13:15:00
8361120251 |  |  |  | Stock | K83 | GEN | TMP |  |  | RAW | EA |  |  |  |  | admin |  | 2021-01-07 13:15:00 | 2021-01-07 13:15:00
8361740113 |  |  |  | Stock | K83 | GEN | TMP |  |  | RAW | SET |  |  |  |  | admin |  | 2021-01-07 13:15:00 | 2021-01-07 13:15:00
8361740161 |  |  |  | Stock | K83 | GEN | TMP |  |  | RAW | EA |  |  |  |  | admin |  | 2021-01-07 13:15:00 | 2021-01-07 13:15:00
8361742011 |  |  |  | Stock | K83 | GEN | TMP |  |  | RAW | EA |  |  |  |  | admin |  | 2021-01-07 13:15:00 | 2021-01-07 13:15:00
8361742051 | R1535 | PIPE,SPECIAL PURPOSE | 0000 | TMP | TMP | GEN | TMP | PIPE: SCAFFOLDING; 48.3X4MM;6M;GALV;SMLS | PIPE: SPECIAL PURPOSE, TYPE SCAFFOLDING, SIZE 48.3MM OD X 4MM THK, LENGTH 6M, ENDS PLAIN, MATERIAL CARBON STEEL, SPECIFICATION BS1139/EN39, FINISH HOT DIP GALVANIZED, STRUCTURE SEAMLESS | QA | JT |  |  |  |  | akmal |  | 2021-01-07 13:15:00 | 2021-10-27 13:09:15
8361742061 | F4788 | COUPLER,SCAFFOLDING | 5440 | Stock | K61 | GEN | TMP | COUPLER,SCAFFOLD: DOUBLE;RH;48.6MM;GALV | COUPLER: SCAFFOLDING, TYPE DOUBLE COUPLER, ANGLE RIGHT, SIZE 48.6MM, MATERIAL FORGED STEEL, FINISH HOT DIP GALVANIZED, SLIP LOAD 10 TO 15 KN, DISTORTION LOAD 30 KN, STANDARDS BS1139/EN 74, ADDITIONAL ITEMS C/W 21MM HEX NUT | QA | EA |  |  |  |  | jayadi |  | 2021-01-07 13:15:00 | 2021-10-27 11:34:30
8361742071 | F4788 | COUPLER,SCAFFOLDING | 5440 | Stock | K61 | GEN | TMP | COUPLER,SCAFFOLD: SWIVEL;48.6MM;GALV | COUPLER: SCAFFOLDING, TYPE SWIVEL, ANGLE ANY ANGLE, SIZE 48.6MM, MATERIAL FORGED STEEL, FINISH HOT DIP GALVANIZED, SLIP LOAD 10 TO 15 KN, DISTORTION LOAD 30 KN, STANDARDS BS1139/EN 74, ADDITIONAL ITEMS C/W 21MM HEX NUT | QA | EA |  |  |  |  | jayadi |  | 2021-01-07 13:15:00 | 2021-10-27 11:39:43
8361742081 | F4788 | COUPLER,SCAFFOLDING | 5440 | Stock | K61 | GEN | TMP | COUPLER,SCAFFOLD: SWIVEL;48.6MM;GALV | COUPLER: SCAFFOLDING, TYPE SWIVEL, ANGLE ANY ANGLE, SIZE 48.6MM, MATERIAL FORGED STEEL, FINISH HOT DIP GALVANIZED, SLIP LOAD 10 TO 15 KN, DISTORTION LOAD 30 KN, STANDARDS BS1139/EN 74, ADDITIONAL ITEMS C/W 21MM HEX NUT | QA | EA |  |  |  |  | jayadi |  | 2021-01-07 13:15:00 | 2021-10-27 11:43:17
8361742091 | F4788 | COUPLER,SCAFFOLDING | 5440 | Stock | K61 | GEN | TMP | COUPLER,SCAFFOLD: SWIVEL GIRDER;48.6MM | COUPLER: SCAFFOLDING, TYPE SWIVEL BEAM/GIRDER, ANGLE ANY ANGLE, SIZE 48.6MM, MATERIAL FORGED STEEL, FINISH HOT DIP GALVANIZED, SLIP LOAD 6.5 TO 10 KN, DISTORTION LOAD 30 KN, STANDARDS BS1139/EN 74 | QA | EA |  |  |  |  | jayadi |  | 2021-01-07 13:15:00 | 2021-10-27 11:44:42
8361742101 | F4788 | COUPLER,SCAFFOLDING | 5440 | Stock | K61 | GEN | TMP | COUPLER,SCAFFOLD: BOARD RETAIN-PLANK | COUPLER: SCAFFOLDING, TYPE BOARD RETAINING-PLANK, MATERIAL STEEL, FINISH HOT DIP GALVANIZED, SPECIAL FEATURES FOR SS280 STANDARD | QA | EA |  |  |  |  | jayadi |  | 2021-01-07 13:15:00 | 2021-10-27 11:50:40
8361742111 | R1543 | PLANK | 0000 | Stock | K61 | GEN | TMP | PLANK: SCAFFOLDING;250X40X1.2MM;1M;GALV | PLANK, TYPE SCAFFOLDING, SIZE 250 X 40 X 1.2MM, LENGTH 1M, MATERIAL HOT DIP GALVANIZED STEEL, SPECIAL FEATURES SS280 STANDARD | QA | EA |  |  |  |  | jayadi |  | 2021-01-07 13:15:00 | 2021-10-27 10:41:30
8361742121 | R1543 | PLANK | 0000 | Stock | K61 | GEN | TMP | PLANK: SCAFFOLDING;250X40X1.2MM;2M;GALV | PLANK, TYPE SCAFFOLDING, SIZE 250 X 40 X 1.2MM, LENGTH 2M, MATERIAL HOT DIP GALVANIZED STEEL, SPECIAL FEATURES SS280 STANDARD | QA | EA |  |  |  |  | jayadi |  | 2021-01-07 13:15:00 | 2021-10-27 10:47:20
8361742131 | R1543 | PLANK | 0000 | Stock | K61 | GEN | TMP | PLANK: SCAFFOLDING;250X40X1.2MM;4M;GALV | PLANK, TYPE SCAFFOLDING, SIZE 250 X 40 X 1.2MM, LENGTH 4M, MATERIAL HOT DIP GALVANIZED STEEL, SPECIAL FEATURES SS280 STANDARD | QA | EA |  |  |  |  | jayadi |  | 2021-01-07 13:15:00 | 2021-10-27 10:48:14
8361742141 | R1545 | PLATE | 0000 | TMP | TMP | GEN | TMP | PLATE: SCAFFOLDING BASE;150X150X5MM;GALV | PLATE, TYPE SCAFFOLDING BASE, SIZE 150 X 150 X 5MM, MATERIAL HOT DIP GALVANIZED STEEL, SPECIAL FEATURES BS1139/EN74 STANDARD | QA | EA |  |  |  |  | akmal |  | 2021-01-07 13:15:00 | 2021-10-27 12:23:32
8361742151 | R1222 | LADDER,STEP | 0000 | Stock | K83 | GEN | TMP | LADDER,STEP: 4M;14 STEPS;150KG;ALUM | LADDER: STEP, SIZE 4M (400 X 4270MM), MATERIAL ALUMINIUM, STEPS 14, SAFE WORKING LOAD 150KG, SPECIAL FEATURES EN 131 STANDARD | QA | EA |  |  |  |  | jayadi |  | 2021-01-07 13:15:00 | 2021-10-27 13:53:41
8361742161 | R1222 | LADDER,STEP | 0000 | Stock | K83 | GEN | TMP | LADDER,STEP: 5M;16 STEPS;150KG;ALUM | LADDER: STEP, SIZE 5M (400 X 4870MM), MATERIAL ALUMINIUM, STEPS 16, SAFE WORKING LOAD 150KG, SPECIAL FEATURES EN 131 STANDARD | QA | EA |  |  |  |  | jayadi |  | 2021-01-07 13:15:00 | 2021-10-27 13:59:53
8361742171 | R2375 | WRENCH,RATCHET | 0000 | Stock | K83 | GEN | TMP | WRENCH,RATCHET: 19X21MM;FOR SCAFFOLDING | WRENCH: RATCHET, DRIVE SIZE 19 X 21MM, MATERIAL CHROME STEEL, SPECIAL FEATURES FOR SCAFFOLDING | QA | EA |  |  |  |  | jayadi |  | 2021-01-07 13:15:00 | 2021-10-27 14:46:08
8361742181 | F4788 | COUPLER,SCAFFOLDING | 5440 | Stock | K61 | GEN | TMP | COUPLER,SCAFFOLD: SLEEVE;ZINC PLATED;6KN | COUPLER: SCAFFOLDING, TYPE SLEEVE, MATERIAL STEEL, FINISH ELECTRO ZINC PLATED, SLIP LOAD 6KN | QA | EA |  |  |  |  | jayadi |  | 2021-01-07 13:15:00 | 2021-10-27 14:52:03
8361742191 | R1875 | SHIM STOCK | 0000 | Stock | K81 | GEN | TMP | SHIM STOCK: 0.001 X 6 X 100 IN;SS304 | SHIM STOCK, THICKNESS 0.001 IN, SIZE 6 IN W X 100 IN LG, MATERIAL STAINLESS STEEL 304 | QA | RL |  |  |  |  | jayadi |  | 2021-01-07 13:15:00 | 2021-11-05 02:55:36
8361742201 | R1875 | SHIM STOCK | 0000 | Stock | K81 | GEN | TMP | SHIM STOCK: 0.002 X 6 X 100 IN;SS304 | SHIM STOCK, THICKNESS 0.002 IN, SIZE 6 IN W X 100 IN LG, MATERIAL STAINLESS STEEL 304 | QA | RL |  |  |  |  | jayadi |  | 2021-01-07 13:15:00 | 2021-11-05 02:57:03
8361742211 | R1875 | SHIM STOCK | 0000 | Stock | K81 | GEN | TMP | SHIM STOCK: 0.003 X 6 X 100 IN;SS304 | SHIM STOCK, THICKNESS 0.003 IN, SIZE 6 IN W X 100 IN LG, MATERIAL STAINLESS STEEL 304 | QA | RL |  |  |  |  | jayadi |  | 2021-01-07 13:15:00 | 2021-11-05 02:57:24
8361742221 | R1875 | SHIM STOCK | 0000 | Stock | K81 | GEN | TMP | SHIM STOCK: 0.004 X 6 X 100 IN;SS304 | SHIM STOCK, THICKNESS 0.004 IN, SIZE 6 IN W X 100 IN LG, MATERIAL STAINLESS STEEL 304 | QA | RL |  |  |  |  | jayadi |  | 2021-01-07 13:15:00 | 2021-11-05 02:57:45
8361742231 | R1875 | SHIM STOCK | 0000 | Stock | K81 | GEN | TMP | SHIM STOCK: 0.006 X 6 X 100 IN;SS304 | SHIM STOCK, THICKNESS 0.006 IN, SIZE 6 IN W X 100 IN LG, MATERIAL STAINLESS STEEL 304 | QA | RL |  |  |  |  | jayadi |  | 2021-01-07 13:15:00 | 2021-11-05 02:58:13
8361742241 | R1875 | SHIM STOCK | 0000 | Stock | K81 | GEN | TMP | SHIM STOCK: 0.008 X 6 X 100 IN;SS304 | SHIM STOCK, THICKNESS 0.008 IN, SIZE 6 IN W X 100 IN LG, MATERIAL STAINLESS STEEL 304 | QA | RL |  |  |  |  | jayadi |  | 2021-01-07 13:15:00 | 2021-11-05 02:54:17
8361742251 | R1875 | SHIM STOCK | 0000 | Stock | K81 | GEN | TMP | SHIM STOCK: 0.001 X 12 X 100 IN;SS304 | SHIM STOCK, THICKNESS 0.001 IN, SIZE 12 IN W X 100 IN LG, MATERIAL STAINLESS STEEL 304 | QA | RL |  |  |  |  | bursah |  | 2021-01-07 13:15:00 | 2021-11-05 02:37:41
8361742261 | R1875 | SHIM STOCK | 0000 | Stock | K81 | GEN | TMP | SHIM STOCK: 0.002 X 12 X 100 IN;SS304 | SHIM STOCK, THICKNESS 0.002 IN, SIZE 12 IN W X 100 IN LG, MATERIAL STAINLESS STEEL 304 | QA | RL |  |  |  |  | jayadi |  | 2021-01-07 13:15:00 | 2021-11-05 02:46:52
8361742271 | R1875 | SHIM STOCK | 0000 | Stock | K81 | GEN | TMP | SHIM STOCK: 0.003 X 12 X 100 IN;SS304 | SHIM STOCK, THICKNESS 0.003 IN, SIZE 12 IN W X 100 IN LG, MATERIAL STAINLESS STEEL 304 | QA | RL |  |  |  |  | jayadi |  | 2021-01-07 13:15:00 | 2021-11-05 02:47:24
8361742281 | R1875 | SHIM STOCK | 0000 | Stock | K81 | GEN | TMP | SHIM STOCK: 0.004 X 12 X 100 IN;SS304 | SHIM STOCK, THICKNESS 0.004 IN, SIZE 12 IN W X 100 IN LG, MATERIAL STAINLESS STEEL 304 | QA | RL |  |  |  |  | jayadi |  | 2021-01-07 13:15:00 | 2021-11-05 02:47:43
8361742291 | R1875 | SHIM STOCK | 0000 | Stock | K81 | GEN | TMP | SHIM STOCK: 0.006 X 12 X 100 IN;SS304 | SHIM STOCK, THICKNESS 0.006 IN, SIZE 12 IN W X 100 IN LG, MATERIAL STAINLESS STEEL 304 | QA | RL |  |  |  |  | jayadi |  | 2021-01-07 13:15:00 | 2021-11-05 02:48:12
8361742301 | R1875 | SHIM STOCK | 0000 | Stock | K81 | GEN | TMP | SHIM STOCK: 0.008 X 12 X 100 IN;SS304 | SHIM STOCK, THICKNESS 0.008 IN, SIZE 12 IN W X 100 IN LG, MATERIAL STAINLESS STEEL 304 | QA | RL |  |  |  |  | jayadi |  | 2021-01-07 13:15:00 | 2021-11-05 02:49:10
8361742311 | R1874 | SHIM SET | 0000 | TMP | TMP | GEN | TMP | SHIM SET: | SHIM SET, TYPE PLATE SLOTTED, THICKNESS 0.5MM, SIZE 50X50X13MM, MATERIAL 304 SS, NUMBER OF PIECES 10 EA/SET, CONTAINER BOX | CAT | SET |  |  |  |  | bursah |  | 2021-01-07 13:15:00 | 2021-09-05 17:34:00
8361742321 | R1874 | SHIM SET | 0000 | TMP | TMP | GEN | TMP | SHIM SET: | SHIM SET, TYPE PLATE SLOTTED, THICKNESS 1MM, SIZE 50X50X13MM, MATERIAL 304 SS, NUMBER OF PIECES 10 EA/SET, CONTAINER BOX | CAT | SET |  |  |  |  | bursah |  | 2021-01-07 13:15:00 | 2021-09-05 17:35:52
8361742331 | R1874 | SHIM SET | 0000 | TMP | TMP | GEN | TMP | SHIM SET: | SHIM SET, TYPE PLATE SLOTTED, THICKNESS 2MM, SIZE 50X50X13MM, MATERIAL 304 SS, NUMBER OF PIECES 10 EA/SET, CONTAINER BOX | CAT | SET |  |  |  |  | bursah |  | 2021-01-07 13:15:00 | 2021-09-05 17:37:26
8361742341 | R1874 | SHIM SET | 0000 | TMP | TMP | GEN | TMP | SHIM SET: | SHIM SET, TYPE PLATE SLOTTED, THICKNESS 0.5MM, SIZE 100X100X32MM, MATERIAL 304 SS, NUMBER OF PIECES 10 EA/SET, CONTAINER BOX | CAT | SET |  |  |  |  | bursah |  | 2021-01-07 13:15:00 | 2021-09-05 17:39:16
8361742351 | R1874 | SHIM SET | 0000 | TMP | TMP | GEN | TMP | SHIM SET: | SHIM SET, TYPE PLATE SLOTTED, THICKNESS 1MM, SIZE 100X100X32MM, MATERIAL 304 SS, NUMBER OF PIECES 10 EA/SET, CONTAINER BOX | CAT | SET |  |  |  |  | bursah |  | 2021-01-07 13:15:00 | 2021-09-05 17:40:41
8361742361 | R1874 | SHIM SET | 0000 | TMP | TMP | GEN | TMP | SHIM SET: | SHIM SET, TYPE PLATE SLOTTED, THICKNESS 2MM, SIZE 100X100X32MM, MATERIAL 304 SS, NUMBER OF PIECES 10 EA/SET, CONTAINER BOX | CAT | SET |  |  |  |  | bursah |  | 2021-01-07 13:15:00 | 2021-09-05 17:41:58
8361742371 | R0365 | CAN | 0000 | Stock | K44 | GEN | TMP | CAN: MULTIPURPOSE;PLASTIC;5L | CAN, TYPE MULTIPURPOSE, SIZE 5 L, 203 X 128 X 280MM, MATERIAL PLASTIC | QA | EA |  |  |  |  | jayadi |  | 2021-01-07 13:15:00 | 2021-10-16 19:04:16
8361742381 | R0365 | CAN | 0000 | Stock | K44 | GEN | TMP | CAN: MULTIPURPOSE;PLASTIC;10L | CAN, TYPE MULTIPURPOSE, SIZE 10 L, 262 X 148 X 305MM, MATERIAL PLASTIC | QA | EA |  |  |  |  | akmal |  | 2021-01-07 13:15:00 | 2021-10-16 19:03:43
8361742391 | R0365 | CAN | 0000 | Stock | K44 | GEN | TMP | CAN: MULTIPURPOSE;PLASTIC;20L | CAN, TYPE MULTIPURPOSE, SIZE 20 L, 263 X 163 X 395MM, MATERIAL PLASTIC | QA | EA |  |  |  |  | jayadi |  | 2021-01-07 13:15:00 | 2021-10-16 19:05:02
8361742401 | R0934 | FUNNEL | 0000 | TMP | TMP | GEN | TMP | FUNNEL: UTILITY;PLASTIC;30X3.5CM | FUNNEL, TYPE UTILITY, SIZE 30CM DIA X 3.5CM DIA OUTLET, MATERIAL PLASTIC | QA | EA |  |  |  |  | krisnu |  | 2021-01-07 13:15:00 | 2021-10-16 18:10:37
8361742411 | R0934 | FUNNEL | 0000 | TMP | TMP | GEN | TMP | FUNNEL: UTILITY;PLASTIC;25X2.8CM | FUNNEL, TYPE UTILITY, SIZE 25CM DIA X 2.8CM DIA OUTLET, MATERIAL PLASTIC | QA | EA |  |  |  |  | jayadi |  | 2021-01-07 13:15:00 | 2021-10-16 18:10:32
8361742421 | R0934 | FUNNEL | 0000 | TMP | TMP | GEN | TMP | FUNNEL: UTILITY;PLASTIC;15X2.0CM | FUNNEL, TYPE UTILITY, SIZE 15CM DIA X 2.0CM DIA OUTLET, MATERIAL PLASTIC | QA | EA |  |  |  |  | jayadi |  | 2021-01-07 13:15:00 | 2021-10-16 18:10:08
8361742431 | 02613 | WHEEL,ABRASIVE | 5345 | Stock | K83 | GEN | TMP | WHEEL,ABRSV: CUT;14X1/8X1IN;ALOX;A36P | WHEEL: ABRASIVE, TYPE CUTTING, STYLE FLAT (TYPE 41), WHEEL DIAMETER 14IN, THICKNESS 1/8IN, HOLE DIAMETER 1 IN, ABRASIVE MATERIAL ALUMINUM OXIDE, GRIT A36P, MAX OPERATING SPEED 3860RPM, APPLICATION GENERAL STEEL | CAT | EA |  |  |  |  | firman |  | 2021-01-07 13:15:00 | 2021-02-04 16:24:14
8361742451 | 39241 | SCAFFOLDING,BASE SECTION | 5440 | Stock | K83 | GEN | TMP | SCAFFOLDING,BASE SEC: | SCAFFOLDING: BASE SECTION, TYPE PLATE, DIMENSIONS 150MM W X 600MM H, MATERIAL STEEL, SPECIAL FEATURES SCREW JACK | CAT | EA |  |  |  |  | akmal |  | 2021-01-07 13:15:00 | 2021-04-15 13:48:21
8361742461 | R1798 | SCAFFOLD | 0000 | Stock | K61 | GEN | TMP | SCAFFOLD: | SCAFFOLD, | RAW | SET |  |  |  |  | jayadi |  | 2021-01-07 13:15:00 | 2021-10-27 10:07:25
8361742471 | R1798 | SCAFFOLD | 0000 | Stock | K61 | GEN | TMP | SCAFFOLD: | SCAFFOLD, | RAW | SET |  |  |  |  | jayadi |  | 2021-01-07 13:15:00 | 2021-10-27 10:07:03
8361742481 | 41523 | CONTAINER,CARGO | 8115 | Stock | K83 | GEN | TMP | CONTAINER,CARGO: | CONTAINER: CARGO, STYLE DRY CONTAINER, DIMENSIONS 6058MM L X 2438MM W X 2591MM H, WORKING LOAD 32500KG, MATERIAL STEEL, SPECIFICATION/STD DATA ISO 668-1CC | CAT | EA |  |  |  |  | akmal |  | 2021-01-07 13:15:00 | 2021-04-15 09:35:48
8361742491 | 06188 | CASTOR,SWIVEL | 5340 | Stock | K83 | GEN | TMP | CASTOR,SWIVEL: RBR | CASTOR: SWIVEL, USAGE DESIGN UNIVERSAL, SIZE 6IN, TYRE MATERIAL RUBBER, LOAD CAPACITY 450PSI, FRAME MATERIAL STEEL | CAT | EA |  |  |  |  | akmal |  | 2021-01-07 13:15:00 | 2021-07-06 14:22:30
8361742501 | 13148 | MANIFOLD,CHARGING AND TESTING,REFRIGERANT | 4130 | Stock | K73 | GEN | TMP | MANIFOLD,TEST,REFRIGNT: | MANIFOLD: CHARGING AND TESTING, REFRIGERANT, USAGE DESIGN R22/R417A REFRIGERANT, GAUGE DATA 2 WAY MANIFOLD, HOSE DATA 3SET 36IN RED-YELLOW AND BLUE, OPERATING PRESSURE 870PSI | CAT | SET |  |  |  |  | syaiful |  | 2021-01-07 13:15:00 | 2021-04-26 10:43:49
8380800501 | 16406 | KNIFE,SCRAPING | 5110 | Stock | K83 | GEN | TMP | KNIFE,SCRAPING: | KNIFE: SCRAPING, STYLE FLAT, SIZE 3IN, MATERIAL STAINLESS STEEL, HANDLE DATA WODD HANDLE | CAT | EA |  |  |  |  | akmal |  | 2021-01-07 13:15:00 | 2021-06-15 16:59:23
8502010161 | R1455 | PACKING | 0000 | TMP | TMP | GEN | TMP | PACKING: 3IN;RBR;M798-899158-P227 | PACKING, MATERIAL RUBBER, SHAPE ROUND, SIZE 3 IN, EQUIPMENT NAME GENERATOR, EQUIPMENT TYPE/MODEL FTLRI544/63-2, MANUFACTURER FUJI ELECTRIC, MANUFACTURER REFERENCE DWG:M798-899158-POS 227, MANUFACTURER REFERENCE DWG:M565-4D2582 | QA | EA |  |  |  |  | aa52LvePHS | R06 | 2021-01-07 13:15:00 | 2021-10-05 23:23:20
8502010183 | 04521 | PACKING,PREFORMED | 5330 | Stock | K85 | GEN | TMP | PACKING: | PACKING: PREFORMED, HOLE DIAMETER 116MM, OUTSIDE DIAMETER 140MM, THICKNESS 3MM, MATERIAL ASBESTOS | CAT | EA |  |  |  |  | akmal |  | 2021-01-07 13:15:00 | 2021-06-16 13:36:00
8502010203 | R1325 | MATERIAL | 0000 | TMP | TMP | GEN | TMP | MATERIAL: GASKET;3X200X220MM;NBR | MATERIAL, TYPE GASKET, COMPOSITION NBR, SIZE 3MM THK X 200MM W X 220MM LG | QA | SH |  |  |  |  | bursah |  | 2021-01-07 13:15:00 | 2021-11-06 17:57:22
8502010223 | R0943 | GASKET | 0000 | TMP | TMP | GEN | TMP | GASKET: 3X19X220MM;ASB;ST799628 | GASKET, TYPE GOVERNOR DRIVE, SIZE 3 X 19 X 220MM, MATERIAL ASBESTOS, EQUIPMENT NAME STEAM TURBINE, EQUIPMENT TYPE/MODEL ST-100, EQUIPMENT SERIAL NUMBER K1E69011G1, MANUFACTURER FUJI ELECTRIC, MANUFACTURER REFERENCE DWG:ST799628, MANUFACTURER REFERENCE DWG:ST581052 | QA | EA |  |  |  |  | dzikri | R05 | 2021-01-07 13:15:00 | 2021-09-29 16:24:30
8502010231 | R1455 | PACKING | 0000 | TMP | TMP | GEN | TMP | PACKING: COVER SUPPORT;M330-4D9625A-P3 | PACKING, MATERIAL ASBESTOS, USAGE DESIGN COVER SUPPORT FOR P.M.G, EQUIPMENT NAME STEAM TURBINE, EQUIPMENT TYPE/MODEL 2X9 STAGE, MANUFACTURER FUJI ELECTRIC, MANUFACTURER REFERENCE DWG:M330-4D9625A-POS 3 | QA | EA |  |  |  |  | bursah | R05 | 2021-01-07 13:15:00 | 2021-09-29 13:59:39
8502010241 | R2309 | WASHER,LOCK | 0000 | TMP | TMP | GEN | TMP | WASHER: TONGUED;M10;10.5X21X0.75MM;CS;ZP | WASHER: LOCK, TYPE TONGUED, NOMINAL SIZE M10, INSIDE DIAMETER 10.5MM, OUTSIDE DIAMETER 21MM, THICKNESS 0.75MM, MATERIAL CARBON STEEL, FINISH ZINC PLATED | QA | EA |  |  |  |  | aa52LvePHS | R04 | 2021-01-07 13:15:00 | 2021-09-14 18:00:01
8502010253 |  |  |  | Stock | K85 | GEN | TMP |  |  | RAW | SET |  |  |  |  | admin |  | 2021-01-07 13:15:00 | 2021-01-07 13:15:00
8502010261 | R0945 | GASKET,FLANGE NON-SPIRAL | 5330 | Stock | K85 | GEN | TMP | GASKET,FLG: FF;ASB | GASKET: FLANGE NON-SPIRAL, TYPE FULL FACE, MATERIAL ASBESTOS, EQUIPMENT NAME STEAM TURBINE, EQUIPMENT TYPE/MODEL ST-100, EQUIPMENT SERIAL NUMBER K1E69011G1, MANUFACTURER FUJI ELECTRIC, MANUFACTURER REFERENCE DWG:ST586597AC2-POS 35-2 | QA1 | EA |  |  |  |  | bursah |  | 2021-01-07 13:15:00 | 2021-09-29 16:48:03
8502010271 | 04521 | PACKING,PREFORMED | 5330 | Stock | K85 | OEM | TMP | PACKING: | PACKING: PREFORMED, TYPE OR USAGE DRIVE SHAFT, DIMENSIONS 1 IN, MATERIAL PTFE, EQUIPMENT NAME BUTTERFLY CONTROL VALVE, EQUIPMENT TYPE/MODEL 8560, MANUFACTURER FISHER, MANUFACTURER REFERENCE 12A8995X022 | CAT | SET |  |  |  |  | syaiful |  | 2021-01-07 13:15:00 | 2021-04-08 14:49:47
8502010281 | R1455 | PACKING | 0000 | TMP | TMP | GEN | TMP | PACKING: 8X23MM;RBR;M798-899158-P100 | PACKING, MATERIAL RUBBER, SHAPE CIRCULAR, SIZE 8 X 23MM, EQUIPMENT NAME GENERATOR, EQUIPMENT TYPE/MODEL FTLRI544/63-2, MANUFACTURER FUJI ELECTRIC, MANUFACTURER REFERENCE DWG:M798-899158-POS 100, MANUFACTURER REFERENCE DWG:M700-597866F-POS 2 | QA | EA |  |  |  |  | dzikri | R06 | 2021-01-07 13:15:00 | 2021-09-29 16:57:39
8502010301 |  |  |  | Stock | K85 | GEN | TMP |  |  | RAW | EA |  |  |  |  | admin |  | 2021-01-07 13:15:00 | 2021-01-07 13:15:00
8502010321 | R1455 | PACKING | 0000 | TMP | TMP | GEN | TMP | PACKING: 19X32MM;STL;ST590288;ST799628 | PACKING, MATERIAL STEEL, SIZE 19 X 32MM, EQUIPMENT NAME STEAM TURBINE, EQUIPMENT TYPE/MODEL ST-100, EQUIPMENT SERIAL NUMBER K1E69011G1, MANUFACTURER FUJI ELECTRIC, MANUFACTURER REFERENCE DWG:ST799628, MANUFACTURER REFERENCE DWG:ST590288 | QA | EA |  |  |  |  | aa52LvePHS | R06 | 2021-01-07 13:15:00 | 2021-09-29 15:50:45
8502010331 | R1836 | SEAT,VALVE | 0000 | Stock | K77 | GEN | TMP | SEAT,VALVE: MSSV;32IN X 150PSI;ST464771 | SEAT: VALVE, VALVE STYLE MAIN STEAM STOP VALVE, VALVE SIZE 32 IN X 150 PSI, MANUFACTURER FUJI ELECTRIC, MANUFACTURER REFERENCE DWG:ST464771, MANUFACTURER REFERENCE DWG:ST216006 | QA | EA |  |  |  |  | bursah |  | 2021-01-07 13:15:00 | 2021-11-09 23:28:23
8502010341 | R1455 | PACKING | 0000 | TMP | TMP | OEM | TMP | PACKING: MSSV CLASS 150-32;ST216006 | PACKING, USAGE DESIGN MSSV CLASS 150-32, EQUIPMENT NAME STEAM TURBINE, EQUIPMENT TYPE/MODEL ST-100, EQUIPMENT SERIAL NUMBER K1E69011G1, MANUFACTURER FUJI ELECTRIC, MANUFACTURER REFERENCE DWG:ST216006, MANUFACTURER REFERENCE DWG:ST785862 | QA | EA |  |  |  |  | bursah | R05 | 2021-01-07 13:15:00 | 2021-08-29 10:50:24
8502010343 | R0943 | GASKET | 0000 | TMP | TMP | GEN | TMP | GASKET: REC;ASB;ST799628;ST787181;171-0 | GASKET, MATERIAL ASBESTOS, SHAPE RECTANGULAR, EQUIPMENT NAME STEAM TURBINE, EQUIPMENT TYPE/MODEL ST-100, EQUIPMENT SERIAL NUMBER K1E69011G1, MANUFACTURER FUJI ELECTRIC, MANUFACTURER REFERENCE ITEM NO.171-0, MANUFACTURER REFERENCE DWG:ST799628, MANUFACTURER REFERENCE DWG:ST787181 | QA | EA |  |  |  |  | aa52LvePHS | R05 | 2021-01-07 13:15:00 | 2021-09-28 14:47:53
8502010351 | R1455 | PACKING | 0000 | TMP | TMP | GEN | TMP | PACKING: SS;1ST BEARING;CST111318-P46 | PACKING, MATERIAL STAINLESS STEEL, USAGE DESIGN 1ST BEARING, EQUIPMENT NAME STEAM TURBINE, EQUIPMENT TYPE/MODEL ST-100, EQUIPMENT SERIAL NUMBER K1E69011G1, MANUFACTURER FUJI ELECTRIC, MANUFACTURER REFERENCE DWG:CST111318-POS 46 | QA | EA |  |  |  |  | aa52LvePHS | R06 | 2021-01-07 13:15:00 | 2021-08-17 19:55:38
8502010361 | R0977 | GLAND | 0000 | TMP | TMP | OEM | TMP | GLAND: | GLAND, USAGE DESIGN MAIN STEAM STOP VALVE (MSSV),CLASS 150-32, EQUIPMENT NAME STEAM TURBINE, EQUIPMENT TYPE/MODEL ST-100, EQUIPMENT SERIAL NUMBER K1E69011G1, MANUFACTURER FUJI ELECTRIC, MANUFACTURER REFERENCE DWG:ST785768, MANUFACTURER REFERENCE DWG:ST216006 | QA1 | EA |  |  |  |  | bursah |  | 2021-01-07 13:15:00 | 2021-10-14 23:06:56
8502010363 | R0943 | GASKET | 0000 | TMP | TMP | GEN | TMP | GASKET: REC;2X700X1100MM;ASB;ST799628 | GASKET, SIZE 2MM THK X 700MM W X 1100MM LG, MATERIAL ASBESTOS, SHAPE RECTANGULAR, EQUIPMENT NAME STEAM TURBINE, EQUIPMENT TYPE/MODEL ST-100, EQUIPMENT SERIAL NUMBER K1E69011G1, MANUFACTURER FUJI ELECTRIC, MANUFACTURER REFERENCE ITEM NO.172-0, MANUFACTURER REFERENCE DWG:ST799628, MANUFACTURER REFERENCE DWG:ST787181 | QA | EA |  |  |  |  | aa52LvePHS | R05 | 2021-01-07 13:15:00 | 2021-09-28 14:48:05
8502010371 | R1455 | PACKING | 0000 | TMP | TMP | OEM | TMP | PACKING: MSSV CLASS 150-32;ST785869 | PACKING, USAGE DESIGN MSSV CLASS 150-32, EQUIPMENT NAME STEAM TURBINE, EQUIPMENT TYPE/MODEL ST-100, EQUIPMENT SERIAL NUMBER K1E69011G1, MANUFACTURER FUJI ELECTRIC, MANUFACTURER REFERENCE DWG:ST216006, MANUFACTURER REFERENCE DWG:ST785869 | QA | EA |  |  |  |  | bursah | R05 | 2021-01-07 13:15:00 | 2021-08-29 10:52:35
8502010381 | R0943 | GASKET | 0000 | TMP | TMP | GEN | TMP | GASKET: MSSV CL 150-32;ST216006;ST785871 | GASKET, TYPE MSSV CLASS 150-32, EQUIPMENT NAME STEAM TURBINE, EQUIPMENT TYPE/MODEL ST-100, EQUIPMENT SERIAL NUMBER K1E69011G1, MANUFACTURER FUJI ELECTRIC, MANUFACTURER REFERENCE DWG:ST216006, MANUFACTURER REFERENCE DWG:ST785871 | QA | EA |  |  |  |  | jayadi | R05 | 2021-01-07 13:15:00 | 2021-08-28 13:50:27
8502010383 | R0945 | GASKET,FLANGE NON-SPIRAL | 5330 | Stock | K85 | GEN | TMP | GASKET,FLG: FF;ASB;ST799628-P177 | GASKET: FLANGE NON-SPIRAL, TYPE FULL FACE, MATERIAL ASBESTOS, EQUIPMENT NAME STEAM TURBINE, EQUIPMENT TYPE/MODEL 2X9 STAGE, ADDITIONAL EQUIPMENT DATA SINGLE OR DUAL FLASH, REACTION TYPE, CONDENSING, 3000 RPM, OR EQUIVALENT, MANUFACTURER FUJI ELECTRIC, MANUFACTURER REFERENCE DWG:ST799628-POS 177 | QA | EA |  |  |  |  | bursah |  | 2021-01-07 13:15:00 | 2021-10-09 09:20:22
8502010391 | R1511 | PIECE | 0000 | TMP | TMP | OEM | TMP | PIECE: | PIECE, TYPE CONNECTION, USAGE DESIGN MAIN STEAM STOP VALVE (MSSV),CLASS 150-32, EQUIPMENT NAME STEAM TURBINE, EQUIPMENT TYPE/MODEL ST-100, EQUIPMENT SERIAL NUMBER K1E69011G1, MANUFACTURER FUJI ELECTRIC, MANUFACTURER REFERENCE DWG:ST776777, MANUFACTURER REFERENCE DWG:ST216006 | CAT | EA |  |  |  |  | bursah |  | 2021-01-07 13:15:00 | 2021-08-27 18:03:08
8502010401 | R0943 | GASKET | 0000 | TMP | TMP | GEN | TMP | GASKET: RF;ASB;ST799628-P224 | GASKET, TYPE RAISED FACE, MATERIAL ASBESTOS, EQUIPMENT NAME STEAM TURBINE, EQUIPMENT TYPE/MODEL 2X9 STAGE, MANUFACTURER FUJI ELECTRIC, MANUFACTURER REFERENCE DWG:ST799628-POS 224 | QA | EA |  |  |  |  | jayadi | R05 | 2021-01-07 13:15:00 | 2021-09-29 15:59:15
8502010421 | R1455 | PACKING | 0000 | TMP | TMP | GEN | TMP | PACKING: V;PTFE;ST76623-P47;ST799628-P47 | PACKING, MATERIAL PTFE, SHAPE VEE, EQUIPMENT NAME STEAM TURBINE, EQUIPMENT TYPE/MODEL ST-100, EQUIPMENT SERIAL NUMBER K1E69011G1, MANUFACTURER FUJI ELECTRIC, MANUFACTURER REFERENCE DWG:ST799628-POS 47, MANUFACTURER REFERENCE DWG:ST76623-POS 47 | QA | EA |  |  |  |  | akmal | R06 | 2021-01-07 13:15:00 | 2021-09-29 16:16:24
8502010443 | R1455 | PACKING | 0000 | TMP | TMP | GEN | TMP | PACKING: V;RBR;ITEM NO.139-4;ST7A0187-P4 | PACKING, MATERIAL RUBBER, SHAPE VEE, EQUIPMENT NAME STEAM TURBINE, EQUIPMENT TYPE/MODEL ST-100, EQUIPMENT SERIAL NUMBER K1E69011G1, MANUFACTURER FUJI ELECTRIC, MANUFACTURER REFERENCE DWG:ST7A0187-POS 4, MANUFACTURER REFERENCE ITEM NO.139-4 | QA | EA |  |  |  |  | dzikri | R06 | 2021-01-07 13:15:00 | 2021-09-29 19:44:14
8502010461 | R1813 | SCREW,SET | 0000 | TMP | TMP | GEN | TMP | SCREW,SET: M8XCS;HEX;BLK | SCREW: SET, DIAMETER M8, LENGTH 10, HEAD HEXAGON SOCKET, MATERIAL CARBON STEEL, FINISH BLACK OXIDE, MANUFACTURER FUJI ELECTRIC, MANUFACTURER REFERENCE DWG:ST799628-POS 258 | CAT | EA |  |  |  |  | bursah |  | 2021-01-07 13:15:00 | 2021-10-15 16:27:21
8502010481 | R1455 | PACKING | 0000 | TMP | TMP | GEN | TMP | PACKING: V;5X80X100MM;PTFE;ST799628-P49 | PACKING, MATERIAL PTFE, SHAPE VEE, SIZE 5 X 80 X 100MM, EQUIPMENT NAME STEAM TURBINE, EQUIPMENT TYPE/MODEL ST-100, EQUIPMENT SERIAL NUMBER K1E69011G1, MANUFACTURER FUJI ELECTRIC, MANUFACTURER REFERENCE DWG:ST799628-POS 49 | QA | EA |  |  |  |  | akmal | R06 | 2021-01-07 13:15:00 | 2021-09-29 16:18:07
8502010491 | R1455 | PACKING | 0000 | TMP | TMP | GEN | TMP | PACKING: CL-C;AIR DUCT-1;M322-259262-P8 | PACKING, TYPE CLASS C, MATERIAL RUBBER, USAGE DESIGN AIR DUCT-1, EQUIPMENT NAME GENERATOR, EQUIPMENT TYPE/MODEL FTLRI544/63-2, MANUFACTURER FUJI ELECTRIC, MANUFACTURER REFERENCE DWG:M322-259262-POS 8, MANUFACTURER REFERENCE DWG:M798-5D9617-POS 149, MANUFACTURER REFERENCE M080-875369 | QA | EA |  |  |  |  | jayadi | R04 | 2021-01-07 13:15:00 | 2021-08-17 17:38:14
8502010501 | R1455 | PACKING | 0000 | TMP | TMP | GEN | TMP | PACKING: CR;AIR COOLER;TD43H851-B-P10 | PACKING, MATERIAL CHLOROPRENE RUBBER, USAGE DESIGN AIR COOLER, EQUIPMENT NAME GENERATOR, EQUIPMENT TYPE/MODEL FTLRI544/63-2, MANUFACTURER FUJI ELECTRIC, MANUFACTURER REFERENCE DWG:TD43H851-B-POS 10, MANUFACTURER REFERENCE DWG:M798-5D9617-POS 181 | QA | EA |  |  |  |  | jayadi | R04 | 2021-01-07 13:15:00 | 2021-08-17 17:33:39
8502011003 | R1455 | PACKING | 0000 | TMP | TMP | OEM | TMP | PACKING: PTFE;M58-0093ACS | PACKING, MATERIAL PTFE, USAGE DESIGN NAOH INJECTION PUMP, MANUFACTURER FUJI ELECTRIC, MANUFACTURER REFERENCE DWG:M58-0093A-CS, MANUFACTURER REFERENCE 01P-P07-0004X03 | CEK | EA |  |  |  |  | bursah |  | 2021-01-07 13:15:00 | 2021-10-05 23:32:51
8502011943 | R0978 | GLAND,PACKING | 0000 | TMP | TMP | GEN | TMP | GLAND: | GLAND: PACKING, TYPE RING, SIZE 16MM W X 80MM ID, MATERIAL GRAPHITE | CAT | EA |  |  |  |  | bursah |  | 2021-01-07 13:15:00 | 2021-09-28 15:54:51
8502011963 | R0978 | GLAND,PACKING | 0000 | TMP | TMP | GEN | TMP | GLAND: | GLAND: PACKING, TYPE RING, SIZE 14MM W X 60MM ID, MATERIAL GRAPHITE | CAT | EA |  |  |  |  | bursah |  | 2021-01-07 13:15:00 | 2021-09-28 15:57:28
8502011983 | R1455 | PACKING | 0000 | TMP | TMP | GEN | TMP | PACKING: ASB | PACKING, MATERIAL ASBESTOS, USAGE DESIGN CYLINDER HEAD, EQUIPMENT NAME GENSET, EQUIPMENT TYPE/MODEL TS50C, MANUFACTURER YANMAR | CAT | EA |  |  |  |  | bursah |  | 2021-01-07 13:15:00 | 2021-10-14 16:27:20
8502011993 | R1457 | PACKING,RING SET | 0000 | TMP | TMP | GEN | TMP | PACKING,RING SET: | PACKING: RING SET, TYPE ASBESTOR, EQUIPMENT NAME AUXILIARY PUMP (BORE SIZE 150MM), MANUFACTURER FUJI ELECTRIC, MANUFACTURER REFERENCE DWWG:ST7a3357-POS 6 | CAT | SET |  |  |  |  | bursah |  | 2021-01-07 13:15:00 | 2021-09-24 14:20:44
8502012003 |  |  |  | Stock | K85 | GEN | TMP |  |  | RAW | EA |  |  |  |  | admin |  | 2021-01-07 13:15:00 | 2021-01-07 13:15:00
8502012013 | R1325 | MATERIAL | 0000 | TMP | TMP | GEN | TMP | MATERIAL: | MATERIAL, TYPE GLAND PACKING, COMPOSITION GRAPHITE YARN BRAIDED, SIZE 1/2 IN SQ DIA, PRESSURE RATING 196 BAR, TEMPERATURE RATING 600 DEG C | CAT | EA |  |  |  |  | bursah |  | 2021-01-07 13:15:00 | 2021-09-04 15:03:28
8502012023 | R1325 | MATERIAL | 0000 | TMP | TMP | GEN | TMP | MATERIAL: | MATERIAL, TYPE GLAND PACKING, COMPOSITION GRAPHITE YARN BRAIDED, SIZE 3/8 IN SQ DIA, PRESSURE RATING 196 BAR, TEMPERATURE RATING 600 DEG C | CAT | EA |  |  |  |  | bursah |  | 2021-01-07 13:15:00 | 2021-09-04 15:04:25
8502012063 | R0252 | BOLT,MACHINE | 5306 | Stock | K81 | GEN | TMP | BOLT: M12X1.75X40MM;HEX;B8 | BOLT: MACHINE, DIAMETER M12, LENGTH 40MM, THREADS 1.75MM, HEAD HEXAGON, MATERIAL STAINLESS STEEL 304, SPECIFICATION ASTM A193, GRADE B8 | QA | EA |  |  |  |  | akmal | R04 | 2021-01-07 13:15:00 | 2021-08-28 11:56:03
8512120103 | R1443 | O-RING | 5331 | Stock | K85 | GEN | TMP | O-RING: 99.4X3.1MM;VITON;REF NO.5 | O-RING, TYPE AUXILIARY COOLING WATER/MECHANICAL SEAL, INSIDE DIAMETER 99.4MM, OUTSIDE DIAMETER 105.6MM, WIDTH 3.1MM, MATERIAL VITON, MANUFACTURER REFERENCE REF NO.5 | QA | EA |  |  |  |  | bursah | R06 | 2021-01-07 13:15:00 | 2021-08-28 11:06:47
8515780051 | 23405 | TAPE,ANTISEIZING | 8030 | Stock | K85 | GEN | TMP | TAPE,ANTISEIZING: 12MMX10M;PTFE;THD SEAL | TAPE: ANTISEIZING, TYPE THREAD SEALING, WIDTH 12MM, LENGTH 10M, THICKNESS 0.075MM, MATERIAL PTFE | CAT | RL |  |  |  |  | akmal |  | 2021-01-07 13:15:00 | 2021-04-15 16:22:35
8515780101 | 23405 | TAPE,ANTISEIZING | 8030 | Stock | K85 | GEN | TMP | TAPE,ANTISEIZING: 25MMX10M;PTFE;THD SEAL | TAPE: ANTISEIZING, TYPE THREAD SEALING, WIDTH 25MM, LENGTH 10M, THICKNESS 0.075MM, MATERIAL PTFE | CAT | RL |  |  |  |  | akmal |  | 2021-01-07 13:15:00 | 2021-04-15 16:20:01
8515780111 | 33476 | TAPE,INSULATION,ELECTRICAL | 5970 | Stock | K85 | GEN | TMP | TAPE,INSULATION: 19MMXRED | TAPE: INSULATION, ELECTRICAL, WIDTH 19MM, LENGTH 15M, THICKNESS 0.5MM, COLOUR RED, MATERIAL SILICONE RUBBER, VOLTAGE RATING 20KV MAX, TEMPERATURE RATING -20 TO 200DEG C | CAT | EA |  |  |  |  | akmal |  | 2021-01-07 13:15:00 | 2021-05-04 10:00:48
8515780121 | 33476 | TAPE,INSULATION,ELECTRICAL | 5970 | Stock | K85 | GEN | TMP | TAPE,INSULATION: 19MMXRED | TAPE: INSULATION, ELECTRICAL, WIDTH 19MM, LENGTH 15M, THICKNESS 0.5MM, COLOUR RED, MATERIAL SILICONE RUBBER, VOLTAGE RATING 20KV MAX, TEMPERATURE RATING -20 TO 200DEG C | CAT | EA |  |  |  |  | akmal |  | 2021-01-07 13:15:00 | 2021-05-04 10:01:58
8515780131 | 33476 | TAPE,INSULATION,ELECTRICAL | 5970 | Stock | K85 | GEN | TMP | TAPE,INSULATION: 19MMXRED | TAPE: INSULATION, ELECTRICAL, WIDTH 19MM, LENGTH 15M, THICKNESS 0.5MM, COLOUR RED, MATERIAL SILICONE RUBBER, VOLTAGE RATING 20KV MAX, TEMPERATURE RATING -20 TO 200DEG C | CAT | EA |  |  |  |  | akmal |  | 2021-01-07 13:15:00 | 2021-05-04 10:01:43
8515780141 | 33476 | TAPE,INSULATION,ELECTRICAL | 5970 | Stock | K85 | GEN | TMP | TAPE,INSULATION: 19MMXRED | TAPE: INSULATION, ELECTRICAL, WIDTH 19MM, LENGTH 15M, THICKNESS 0.5MM, COLOUR RED, MATERIAL SILICONE RUBBER, VOLTAGE RATING 20KV MAX, TEMPERATURE RATING -20 TO 200DEG C | CAT | EA |  |  |  |  | akmal |  | 2021-01-07 13:15:00 | 2021-05-04 10:01:33
8515780151 | 33476 | TAPE,INSULATION,ELECTRICAL | 5970 | Stock | K85 | GEN | TMP | TAPE,INSULATION: 19MMXRED | TAPE: INSULATION, ELECTRICAL, WIDTH 19MM, LENGTH 15M, THICKNESS 0.5MM, COLOUR RED, MATERIAL SILICONE RUBBER, VOLTAGE RATING 20KV MAX, TEMPERATURE RATING -20 TO 200DEG C | CAT | EA |  |  |  |  | akmal |  | 2021-01-07 13:15:00 | 2021-05-04 10:01:14
8516200101 |  |  |  | Stock | K85 | GEN | TMP |  |  | RAW | EA |  |  |  |  | admin |  | 2021-01-07 13:15:00 | 2021-01-07 13:15:00
8516200111 | R1455 | PACKING | 0000 | TMP | TMP | GEN | TMP | PACKING: STICK | PACKING, TYPE STICK, MATERIAL PLASTIC, SIZE 1-1/2 X 7 IN, USAGE DESIGN INJECTION, MANUFACTURER JIM RAY | CEK | BX |  |  |  |  | bursah |  | 2021-01-07 13:15:00 | 2021-10-05 23:33:51
8516200121 | R1325 | MATERIAL | 0000 | TMP | TMP | GEN | TMP | MATERIAL: | MATERIAL, TYPE GLAND PACKING, COMPOSITION GRAPHITE YARN BRAIDED, SIZE 1/4 IN SQ DIA, PRESSURE RATING 196 BAR, TEMPERATURE RATING 600 DEG C | CAT | EA |  |  |  |  | bursah |  | 2021-01-07 13:15:00 | 2021-09-04 15:05:01
8516200151 |  |  |  | Stock | K85 | GEN | TMP |  |  | RAW | SET |  |  |  |  | admin |  | 2021-01-07 13:15:00 | 2021-01-07 13:15:00
8516200181 | R1455 | PACKING | 0000 | TMP | TMP | GEN | TMP | PACKING: | PACKING, TYPE TPW50 BAT, MATERIAL GRAPHITE STICK, USAGE DESIGN GATE VALVE, MANUFACTURER EAGLE BURGMAN, MANUFACTURER REFERENCE SD7D487-297 | CAT | EA |  |  |  |  | bursah |  | 2021-01-07 13:15:00 | 2021-10-15 15:03:08
8516200201 | R1455 | PACKING | 0000 | TMP | TMP | GEN | TMP | PACKING: V;GR;GATE VALVE;K244682 | PACKING, MATERIAL GRAPHITE, SHAPE VEE, EQUIPMENT NAME GATE VALVE, MANUFACTURER WKM, MANUFACTURER REFERENCE K244682/16260DI | CEK | SET |  |  |  |  | bursah |  | 2021-01-07 13:15:00 | 2021-10-06 00:50:42
8516200221 | R1455 | PACKING | 0000 | TMP | TMP | GEN | TMP | PACKING: | PACKING, TYPE TPW50 BAT, MATERIAL GRAPHITE STICK, USAGE DESIGN GATE VALVE, MANUFACTURER EAGLE BURGMAN, MANUFACTURER REFERENCE SD7D487-297 | CAT | EA |  |  |  |  | bursah |  | 2021-01-07 13:15:00 | 2021-10-15 15:06:11
8516200251 |  |  |  | Stock | K85 | GEN | TMP |  |  | RAW | EA |  |  |  |  | admin |  | 2021-01-07 13:15:00 | 2021-01-07 13:15:00
8516200301 |  |  |  | Stock | K85 | GEN | TMP |  |  | RAW | EA |  |  |  |  | admin |  | 2021-01-07 13:15:00 | 2021-01-07 13:15:00
8524200101 |  |  |  | Stock | K85 | GEN | TMP |  |  | RAW | SET |  |  |  |  | admin |  | 2021-01-07 13:15:00 | 2021-01-07 13:15:00
8524200151 | 04199 | EXPANSION JOINT,PIPE | 4730 | Stock | K85 | GEN | TMP | EXPANSION JOINT: | EXPANSION JOINT: PIPE, TYPE SINGLE ARCH, PIPE SIZE 20IN, OVERALL LENGTH 200MM, BODY MATERIAL RUBBER, INNER SLEEVE MATERIAL NEOPRENE, PRESSURE RATING 4.1BAR, WORKING TEMPERATURE 80DEG C, CONNECTION DATA FLANGE RTJ, FLANGE DIAMETER 27-1/2IN, BOLT HOLE DIAMETER 12 HOLE X 25MM DIA, BOLT CIRCLE DIAMETER 1-1/8IN | CAT | EA |  |  |  |  | syaiful |  | 2021-01-07 13:15:00 | 2021-05-03 15:24:43
8526650001 | 08505 | REDUCER,PIPE | 4730 | Stock | K85 | GEN | TMP | REDUCER: CONC;1-1/2X1/2IN;10K;PVC;FNPT | REDUCER: PIPE, TYPE CONCENTRIC, SIZE 1-1/2 X 1/2 IN, CONNECTION FEMALE NPT, RATING 10 KG/CM2, MATERIAL PVC, INDUSTRY STANDARD CLASS AW | QA | EA |  |  |  |  | syaiful | R05 | 2021-01-07 13:15:00 | 2021-06-09 09:38:56
8531001101 | R0943 | GASKET | 0000 | TMP | TMP | GEN | TMP | GASKET: | GASKET, | RAW | EA |  |  |  |  | jayadi |  | 2021-01-07 13:15:00 | 2021-08-23 19:27:32
8531001131 | R1325 | MATERIAL | 0000 | TMP | TMP | GEN | TMP | MATERIAL: GASKET;1X1524X1524MM | MATERIAL, TYPE GASKET, COMPOSITION COMPRESSED NON-ASBESTOS, SIZE 1MM THK X 1524MM W X 1524MM LG, PRESSURE RATING 40 BAR, TEMPERATURE RATING 250 DEG C | CAT | SH |  |  |  |  | bursah |  | 2021-01-07 13:15:00 | 2021-09-03 17:36:53
8531010101 | R0945 | GASKET,FLANGE NON-SPIRAL | 5330 | Stock | K85 | GEN | TMP | GASKET,FLG: FF;48IN;150;3MM;N-ASB | GASKET: FLANGE NON-SPIRAL, TYPE FULL FACE, PIPE SIZE 48 IN, PRESSURE RATING 150 PSI, MATERIAL NON-ASBESTOS, SPECIFICATION ASME B16.21, THICKNESS 3MM | QA | EA |  |  |  |  | firman | R05 | 2021-01-07 13:15:00 | 2021-08-29 21:30:38
8531010151 | R0945 | GASKET,FLANGE NON-SPIRAL | 5330 | Stock | K85 | GEN | TMP | GASKET,FLG: FF;84IN;150;3MM;N-ASB | GASKET: FLANGE NON-SPIRAL, TYPE FULL FACE, PIPE SIZE 84 IN, PRESSURE RATING 150 PSI, MATERIAL NON-ASBESTOS, SPECIFICATION ASME B16.21, THICKNESS 3MM | QA | EA |  |  |  |  | firman | R05 | 2021-01-07 13:15:00 | 2021-08-29 21:31:57
8537200051 | R0947 | GASKET,RING JOINT | 5330 | Stock | K85 | GEN | TMP | GASKET,RTJ: R73;OCT;20IN;600PSI;SS316L | GASKET: RING JOINT, PIPE SIZE 20 IN, PRESSURE RATING 300 TO 600 PSI, API NUMBER R73, MATERIAL STAINLESS STEEL 316L, SHAPE OCTAGONAL, INDUSTRY STANDARD ASME B16.20 | QA | EA |  |  |  |  | jayadi | R05 | 2021-01-07 13:15:00 | 2021-08-15 23:53:05
8537200061 |  |  |  | Stock | K85 | GEN | TMP |  |  | RAW | EA |  |  |  |  | admin |  | 2021-01-07 13:15:00 | 2021-01-07 13:15:00
8537200071 | M0314 | RING,SAFETY | 5340 | Stock | K85 | GEN | TMP |  | RING,SAFETY: | RAW | EA |  |  |  |  | bursah |  | 2021-01-07 13:15:00 | 2021-01-07 13:15:00
8537200091 |  |  |  | Stock | K85 | GEN | TMP |  |  | RAW | EA |  |  |  |  | admin |  | 2021-01-07 13:15:00 | 2021-01-07 13:15:00
8537200141 | R0947 | GASKET,RING JOINT | 5330 | Stock | K85 | GEN | TMP | GASKET,RTJ: R37;OCT;4IN;900PSI;SS316L | GASKET: RING JOINT, PIPE SIZE 4 IN, PRESSURE RATING 900 PSI, API NUMBER R37, MATERIAL STAINLESS STEEL 316L, SHAPE OCTAGONAL, INDUSTRY STANDARD ASME B16.20 | QA | EA |  |  |  |  | jayadi | R05 | 2021-01-07 13:15:00 | 2021-08-17 00:18:08
8537200151 | R0947 | GASKET,RING JOINT | 5330 | Stock | K85 | GEN | TMP | GASKET,RTJ: R24;OCT;2IN;900PSI;SS316L | GASKET: RING JOINT, PIPE SIZE 2 IN, PRESSURE RATING 900 PSI, API NUMBER R24, MATERIAL STAINLESS STEEL 316L, SHAPE OCTAGONAL, INDUSTRY STANDARD ASME B16.20 | QA | EA |  |  |  |  | jayadi | R05 | 2021-01-07 13:15:00 | 2021-08-17 00:18:44
8537200201 | R0947 | GASKET,RING JOINT | 5330 | Stock | K85 | GEN | TMP | GASKET,RTJ: RX31;OCT;3-1/8IN;3000PSI | GASKET: RING JOINT, PIPE SIZE 3-1/8 IN, PRESSURE RATING 2000 TO 3000 PSI, API NUMBER RX31, MATERIAL STAINLESS STEEL 316L, SHAPE OCTAGONAL, INDUSTRY STANDARD ASME B16.20 | QA | EA |  |  |  |  | jayadi | R05 | 2021-01-07 13:15:00 | 2021-08-17 00:19:25
8537200251 | R0947 | GASKET,RING JOINT | 5330 | Stock | K85 | GEN | TMP | GASKET,RTJ: RX53;OCT;11IN;3000PSI;SS304 | GASKET: RING JOINT, PIPE SIZE 11 IN, PRESSURE RATING 2000 TO 3000 PSI, API NUMBER RX53, MATERIAL STAINLESS STEEL 304, SHAPE OCTAGONAL, INDUSTRY STANDARD ASME B16.20 | QA | EA |  |  |  |  | jayadi | R05 | 2021-01-07 13:15:00 | 2021-08-17 07:50:43
8537200301 | R0947 | GASKET,RING JOINT | 5330 | Stock | K85 | GEN | TMP | GASKET,RTJ: R23;OCT;2IN;600PSI;IRON | GASKET: RING JOINT, PIPE SIZE 2 IN, PRESSURE RATING 300 TO 600 PSI, API NUMBER R23, MATERIAL SOFT IRON, SHAPE OCTAGONAL, INDUSTRY STANDARD ASME B16.20 | QA | EA |  |  |  |  | jayadi | R05 | 2021-01-07 13:15:00 | 2021-08-17 07:51:31
8537200351 | R0947 | GASKET,RING JOINT | 5330 | Stock | K85 | GEN | TMP | GASKET,RTJ: R77;OCT;24IN;600PSI;IRON | GASKET: RING JOINT, PIPE SIZE 24 IN, PRESSURE RATING 300 TO 600 PSI, API NUMBER R77, MATERIAL SOFT IRON, SHAPE OCTAGONAL, INDUSTRY STANDARD ASME B16.20 | QA | EA |  |  |  |  | jayadi | R05 | 2021-01-07 13:15:00 | 2021-08-17 07:52:10
8537200401 | R0947 | GASKET,RING JOINT | 5330 | Stock | K85 | GEN | TMP | GASKET,RTJ: R37;OCT;4IN;900PSI;IRON | GASKET: RING JOINT, PIPE SIZE 4 IN, PRESSURE RATING 900 PSI, API NUMBER R37, MATERIAL SOFT IRON, SHAPE OCTAGONAL, INDUSTRY STANDARD ASME B16.20 | QA | EA |  |  |  |  | jayadi | R05 | 2021-01-07 13:15:00 | 2021-08-17 07:52:43
8537200451 | R0947 | GASKET,RING JOINT | 5330 | Stock | K85 | GEN | TMP | GASKET,RTJ: R53;OCT;10IN;900PSI;IRON | GASKET: RING JOINT, PIPE SIZE 10 IN, PRESSURE RATING 900 PSI, API NUMBER R53, MATERIAL SOFT IRON, SHAPE OCTAGONAL, INDUSTRY STANDARD ASME B16.20 | QA | EA |  |  |  |  | jayadi | R05 | 2021-01-07 13:15:00 | 2021-08-17 07:53:15
8537200481 | R0947 | GASKET,RING JOINT | 5330 | Stock | K85 | GEN | TMP | GASKET,RTJ: RX53;OCT;11IN;3000PSI;SS304 | GASKET: RING JOINT, PIPE SIZE 11 IN, PRESSURE RATING 2000 TO 3000 PSI, API NUMBER RX53, MATERIAL STAINLESS STEEL 304, SHAPE OCTAGONAL, INDUSTRY STANDARD ASME B16.20 | QA | EA |  |  |  |  | jayadi | R05 | 2021-01-07 13:15:00 | 2021-08-17 07:53:46
8537200491 | R0947 | GASKET,RING JOINT | 5330 | Stock | K85 | GEN | TMP | GASKET,RTJ: RX57;OCT;12IN;900PSI;SS316 | GASKET: RING JOINT, PIPE SIZE 12 IN, PRESSURE RATING 900 PSI, API NUMBER RX57, MATERIAL STAINLESS STEEL 316, SHAPE OCTAGONAL, INDUSTRY STANDARD ASME B16.20 | QA | EA |  |  |  |  | jayadi | R05 | 2021-01-07 13:15:00 | 2021-08-17 07:54:15
8537200511 | R0947 | GASKET,RING JOINT | 5330 | Stock | K85 | GEN | TMP | GASKET,RTJ: R69;OCT;18IN;600PSI;IRON | GASKET: RING JOINT, PIPE SIZE 18 IN, PRESSURE RATING 300 TO 600 PSI, API NUMBER R69, MATERIAL SOFT IRON, SHAPE OCTAGONAL, INDUSTRY STANDARD ASME B16.20 | QA | EA |  |  |  |  | jayadi | R05 | 2021-01-07 13:15:00 | 2021-08-17 07:54:38
8537200521 | R0947 | GASKET,RING JOINT | 5330 | Stock | K85 | GEN | TMP | GASKET,RTJ: R45;OCT;6IN;900PSI;IRON | GASKET: RING JOINT, PIPE SIZE 6 IN, PRESSURE RATING 900 PSI, API NUMBER R45, MATERIAL SOFT IRON, SHAPE OCTAGONAL, INDUSTRY STANDARD ASME B16.20 | QA | EA |  |  |  |  | jayadi | R05 | 2021-01-07 13:15:00 | 2021-08-17 07:55:06
8537201001 | R0947 | GASKET,RING JOINT | 5330 | Stock | K85 | GEN | TMP | GASKET,RTJ: R31;OCT;3IN;900PSI;SS316L | GASKET: RING JOINT, PIPE SIZE 3 IN, PRESSURE RATING 900 PSI, API NUMBER R31, MATERIAL STAINLESS STEEL 316L, SHAPE OCTAGONAL, INDUSTRY STANDARD ASME B16.20 | QA | EA |  |  |  |  | jayadi | R05 | 2021-01-07 13:15:00 | 2021-08-17 00:14:35
8537201051 | 37840 | GASKET,SPIRAL WOUND | 5330 | Stock | K85 | GEN | TMP | GASKET,SW: IOR;3IN;300;GR;316/316/CS | GASKET: SPIRAL WOUND, PIPE SIZE 3 IN, PRESSURE RATING 300 PSI, INNER RING MATERIAL STAINLESS STEEL 316, OUTER RING MATERIAL CARBON STEEL, FILLER MATERIAL GRAPHITE, WINDING MATERIAL STAINLESS STEEL 316, STYLE INNER AND OUTER RING, SHAPE ROUND, INDUSTRY STANDARD ASME B16.20 | QA | EA |  |  |  |  | bursah | R02 | 2021-01-07 13:15:00 | 2021-02-01 15:08:28
8537201151 | R0947 | GASKET,RING JOINT | 5330 | Stock | K85 | GEN | TMP | GASKET,RTJ: R57;OCT;12IN;900PSI;IRON | GASKET: RING JOINT, PIPE SIZE 12 IN, PRESSURE RATING 900 PSI, API NUMBER R57, MATERIAL SOFT IRON, SHAPE OCTAGONAL, INDUSTRY STANDARD ASME B16.20 | QA | EA |  |  |  |  | jayadi | R05 | 2021-01-07 13:15:00 | 2021-08-17 07:55:53
8537201201 | R0947 | GASKET,RING JOINT | 5330 | Stock | K85 | GEN | TMP | GASKET,RTJ: R73;OCT;20IN;600PSI;IRON | GASKET: RING JOINT, PIPE SIZE 20 IN, PRESSURE RATING 300 TO 600 PSI, API NUMBER R73, MATERIAL SOFT IRON, SHAPE OCTAGONAL, INDUSTRY STANDARD ASME B16.20 | QA | EA |  |  |  |  | jayadi | R05 | 2021-01-07 13:15:00 | 2021-08-17 07:56:15
8537201521 | R0947 | GASKET,RING JOINT | 5330 | Stock | K85 | GEN | TMP | GASKET,RTJ: R57;OVAL;12IN;900PSI;IRON | GASKET: RING JOINT, PIPE SIZE 12 IN, PRESSURE RATING 900 PSI, API NUMBER R57, MATERIAL SOFT IRON, SHAPE OVAL, INDUSTRY STANDARD ASME B16.20 | QA | EA |  |  |  |  | jayadi | R05 | 2021-01-07 13:15:00 | 2021-08-17 07:56:38
8541300053 | R0943 | GASKET | 0000 | TMP | TMP | GEN | TMP | GASKET: GR;VELAN;VALVE;8979-252-035 | GASKET, MATERIAL GRAPHITE, EQUIPMENT NAME VALVE, MANUFACTURER VELAN, MANUFACTURER REFERENCE DWG:X2-16985-E03C, MANUFACTURER REFERENCE 8979-252-035 | QA | EA |  |  |  |  | syaiful | R05 | 2021-01-07 13:15:00 | 2021-08-25 01:11:12
8541300101 | R0943 | GASKET | 0000 | TMP | TMP | GEN | TMP | GASKET: | GASKET, | RAW | EA |  |  |  |  | jayadi |  | 2021-01-07 13:15:00 | 2021-08-23 19:26:41
8541300111 | 03798 | FLANGE,PIPE | 4730 | Stock | K76 | GEN | TMP | FLANGE: WN;RF;16IN;300PSI;A105;BLK | FLANGE: PIPE, SIZE 16 IN, RATING 300 PSI, FACE RAISED FACE, MATERIAL CARBON STEEL, TYPE WELD NECK, SPECIFICATION ASTM A105N, FINISH BLACK OXIDE, INDUSTRY STANDARD ASME B16.5, NUMBER OF HOLE 20, BOLT HOLE DIAMETER 35MM | QA | EA |  |  |  |  | akmal | R02 | 2021-01-07 13:15:00 | 2021-04-04 23:08:03
8541300113 | 37840 | GASKET,SPIRAL WOUND | 5330 | Stock | K85 | GEN | TMP | GASKET,SW: FILLER;30IN;300;GR;347/A | GASKET: SPIRAL WOUND, PIPE SIZE 30 IN, PRESSURE RATING 300 PSI, FILLER MATERIAL GRAPHITE, WINDING MATERIAL STAINLESS STEEL 347, STYLE FILLER ONLY, SHAPE ROUND, INDUSTRY STANDARD ASME B16.20, SPECIAL FEATURES FOR FLANGE ASME B16.47 SERIES A | QA | EA |  |  |  |  | akmal | R02 | 2021-01-07 13:15:00 | 2021-07-30 23:00:52
8541300121 | R0943 | GASKET | 0000 | TMP | TMP | OEM | TMP | GASKET: CASING;ASB;FIRE PUMP;8AE17AQW | GASKET, TYPE CASING, MATERIAL ASBESTOS, EQUIPMENT NAME STANDBY FIRE PUMP, EQUIPMENT TYPE/MODEL 8AE17AQW, MANUFACTURER PEERLESS | QA | EA |  |  |  |  | bursah | R05 | 2021-01-07 13:15:00 | 2021-09-06 01:38:36
8541300123 | R0943 | GASKET | 0000 | TMP | TMP | OEM | TMP | GASKET: GR;ROT VALVE;V150-6;11B0681X032 | GASKET, MATERIAL GRAPHITE, EQUIPMENT NAME ROTARY CONTROL VALVE, EQUIPMENT TYPE/MODEL V150-NPS 6, MANUFACTURER FISHER, MANUFACTURER REFERENCE 11B0681X032 | QA | EA |  |  |  |  | akmal | R05 | 2021-01-07 13:15:00 | 2021-08-28 13:55:03
8541300131 | R0943 | GASKET | 0000 | TMP | TMP | OEM | TMP | GASKET: CASING;FIRE PUMP;10AEF20;P73A | GASKET, TYPE CASING, MATERIAL ASBESTOS, EQUIPMENT NAME MOTOR DRIVEN FIRE PUMP, EQUIPMENT TYPE/MODEL 10AEF20, MANUFACTURER PEERLESS, MANUFACTURER REFERENCE DWG:BL190843-POS 73A | QA | EA |  |  |  |  | bursah | R05 | 2021-01-07 13:15:00 | 2021-09-06 01:38:36
8541300133 | R0943 | GASKET | 0000 | TMP | TMP | OEM | TMP | GASKET: CASING;ASB;FIRE PUMP;8AE17Q | GASKET, TYPE CASING, MATERIAL ASBESTOS, EQUIPMENT NAME STANDBY FIRE PUMP, EQUIPMENT TYPE/MODEL 8AE17Q, MANUFACTURER PEERLESS | QA | EA |  |  |  | DESCRIPTION SANGAT JELAS | bursah | R05 | 2021-01-07 13:15:00 | 2021-09-06 01:38:36
8541300141 | R0943 | GASKET | 0000 | TMP | TMP | GEN | TMP | GASKET: CASING;RBR;M798-889158-P183 | GASKET, TYPE CASING GASKET FOR AIR COOLER, MATERIAL RUBBER, EQUIPMENT NAME GENERATOR, EQUIPMENT TYPE/MODEL FTLRI544/63-2, MANUFACTURER FUJI ELECTRIC, MANUFACTURER REFERENCE DWG:M798-889158-POS 183, MANUFACTURER REFERENCE DWG:TD439521-POS 9 | QA | EA |  |  |  |  | dzikri | R05 | 2021-01-07 13:15:00 | 2021-09-28 16:47:44
8541300161 |  |  |  | Stock | K85 | GEN | TMP |  |  | RAW | PC |  |  |  |  | admin |  | 2021-01-07 13:15:00 | 2021-01-07 13:15:00
8541300163 | R1325 | MATERIAL | 0000 | TMP | TMP | GEN | TMP | MATERIAL: | MATERIAL, COMPOSITION GRAPHITE YARN BRAIDED, SIZE 32DN, EQUIPMENT NAME MAIN CONDENSER, MANUFACTURER FUJI ELECTRIC, MANUFACTURER REFERENCE DWG:ST7A3357-POS 32 | CAT | EA |  |  |  |  | bursah |  | 2021-01-07 13:15:00 | 2021-09-04 15:08:59
8541300171 | R0943 | GASKET | 0000 | TMP | TMP | GEN | TMP | GASKET: UP&LO CASING;FIRE PUMP;10AEF20 | GASKET, TYPE UPER AND LOWER CASING, MATERIAL ASBESTOS, EQUIPMENT NAME MOTOR DRIVEN FIRE PUMP, EQUIPMENT TYPE/MODEL 10AEF20, MANUFACTURER PEERLESS | QA | EA |  |  |  |  | jayadi | R05 | 2021-01-07 13:15:00 | 2021-08-28 17:27:45
8541300191 | R0943 | GASKET | 0000 | TMP | TMP | OEM | TMP | GASKET: BONNET;SB-12-300;R30868-00-P7 | GASKET, TYPE VALVE BONNET, EQUIPMENT NAME EXPANDING GATE VALVE, EQUIPMENT TYPE/MODEL SB EXPANDING GATE, 12 IN X 300 PSI, MANUFACTURER TIX-IKS, MANUFACTURER REFERENCE DWG:R30868-00-POS 7 | QA | EA |  |  |  |  | jayadi | R05 | 2021-01-07 13:15:00 | 2021-08-25 11:21:33
8541300203 | R0945 | GASKET,FLANGE NON-SPIRAL | 5330 | Stock | K85 | GEN | TMP | GASKET,FLG: BONNET;SCW-30-300;R30865-00 | GASKET: FLANGE NON-SPIRAL, TYPE RAISED FACE, USAGE DESIGN VALVE BONNET, EQUIPMENT NAME EXPANDING GATE VALVE, EQUIPMENT TYPE/MODEL SCW SLAB GATE, 30 IN, 300 LB, MANUFACTURER TIX-IKS, MANUFACTURER REFERENCE DWG:R30865-00 | QA | EA |  |  |  |  | jayadi | R05 | 2021-01-07 13:15:00 | 2021-08-26 16:25:37
8541300233 | R0949 | GASKET SET | 0000 | TMP | TMP | GEN | TMP | GASKET SET: HOUSING;VP GEARBOX;385A1 | GASKET SET, TYPE HOUSING, EQUIPMENT NAME VACUUM PUMP GEARBOX, EQUIPMENT TYPE/MODEL 385A1, MANUFACTURER FALK | QA | SET |  |  |  |  | jayadi |  | 2021-01-07 13:15:00 | 2021-09-03 21:07:33
8541300251 | R0945 | GASKET,FLANGE NON-SPIRAL | 5330 | Stock | K85 | GEN | TMP | GASKET,FLG: RF;24IN;300;SS316 | GASKET: FLANGE NON-SPIRAL, TYPE RAISED FACE, PIPE SIZE 24 IN, PRESSURE RATING 300 PSI, MATERIAL STAINLESS STEEL 316 ASTM A167, SPECIFICATION ASME B16.20 | QA | EA |  |  |  |  | akmal |  | 2021-01-07 13:15:00 | 2021-08-26 16:00:23
8541300261 | R0943 | GASKET | 0000 | TMP | TMP | GEN | TMP | GASKET: GR;OLTC;7632766 | GASKET, MATERIAL GRAPHITE, EQUIPMENT NAME ON-LOAD TAP CHANGER, MANUFACTURER ELIN OLTC, MANUFACTURER REFERENCE 7632766 | QA1 | EA |  |  |  |  | dzikri |  | 2021-01-07 13:15:00 | 2021-10-27 09:05:36
8541300271 | R0943 | GASKET | 0000 | TMP | TMP | GEN | TMP | GASKET: GR;OLTC;0041242 | GASKET, MATERIAL GRAPHITE, EQUIPMENT NAME ON-LOAD TAP CHANGER, MANUFACTURER ELIN OLTC, MANUFACTURER REFERENCE 0041242 | QA1 | EA |  |  |  |  | dzikri |  | 2021-01-07 13:15:00 | 2021-10-27 09:06:29
8541300281 | R0945 | GASKET,FLANGE NON-SPIRAL | 5330 | Stock | K85 | GEN | TMP | GASKET,FLG: RF;1/2IN;150;M793-3B3297-P5 | GASKET: FLANGE NON-SPIRAL, TYPE RAISED FACE, PIPE SIZE 1/2 IN, PRESSURE RATING 150 PSI, MATERIAL NON-ASBESTOS, USAGE DESIGN COOLING WATER PIPING, EQUIPMENT NAME GENERATOR, EQUIPMENT TYPE/MODEL FTLRI544/63-2, MANUFACTURER FUJI ELECTRIC, MANUFACTURER REFERENCE DWG:M798-5D9617-POS 212, MANUFACTURER REFERENCE DWG:M793-3B3297-POS 5 | QA | EA |  |  |  |  | firman | R05 | 2021-01-07 13:15:00 | 2021-08-26 14:53:37
8541300291 | R0945 | GASKET,FLANGE NON-SPIRAL | 5330 | Stock | K85 | GEN | TMP | GASKET,FLG: RF;1/2IN;150;M793-3B3298-P5 | GASKET: FLANGE NON-SPIRAL, TYPE RAISED FACE, PIPE SIZE 1/2 IN, PRESSURE RATING 150 PSI, MATERIAL NON-ASBESTOS, USAGE DESIGN COOLING WATER PIPING, EQUIPMENT NAME GENERATOR, EQUIPMENT TYPE/MODEL FTLRI544/63-2, MANUFACTURER FUJI ELECTRIC, MANUFACTURER REFERENCE DWG:M798-5D9617-POS 213, MANUFACTURER REFERENCE DWG:M793-3B3298-POS 5 | QA | EA |  |  |  |  | firman | R05 | 2021-01-07 13:15:00 | 2021-08-26 14:52:22
8541300301 | R1455 | PACKING | 0000 | TMP | TMP | GEN | TMP | PACKING: 4X29X38MM;RBR;M798-5D9617-P239 | PACKING, MATERIAL RUBBER 1-3060, SHAPE CIRCULAR, SIZE 4 X 29 X 38MM, USAGE DESIGN WIRING FOR GENERATOR, EQUIPMENT NAME GENERATOR, EQUIPMENT TYPE/MODEL FTLRI544/63-2, MANUFACTURER FUJI ELECTRIC, MANUFACTURER REFERENCE DWG:M558-117613-POS 22, MANUFACTURER REFERENCE DWG:M798-5D9617-POS 239 | QA | EA |  |  |  |  | syaiful | R06 | 2021-01-07 13:15:00 | 2021-09-29 19:54:20
8541300303 | R0943 | GASKET | 0000 | TMP | TMP | GEN | TMP | GASKET: GR;VELAN;VALVE;6881-987-327 | GASKET, MATERIAL GRAPHITE, EQUIPMENT NAME VALVE, MANUFACTURER VELAN, MANUFACTURER REFERENCE 6881-987-327, MANUFACTURER REFERENCE DWG:X2-16985-E02C | QA | EA |  |  |  |  | akmal | R05 | 2021-01-07 13:15:00 | 2021-08-25 01:11:12
8541300311 | R0330 | BUSHING | 0000 | TMP | TMP | GEN | TMP | BUSHING: RBR | BUSHING, SIZE 12X30, MATERIAL RUBBER, USAGE DESIGN WIRING, EQUIPMENT NAME GENERATOR, MANUFACTURER FUJI ELECTRIC, MANUFACTURER REFERENCE DWG:M798-5D9617-POS 242, MANUFACTURER REFERENCE DWG:M558-117613-POS 41, MANUFACTURER REFERENCE DWG:KRS18-503 | CAT | EA |  |  |  |  | bursah |  | 2021-01-07 13:15:00 | 2021-10-15 15:50:38
8541300321 | R1455 | PACKING | 0000 | TMP | TMP | GEN | TMP | PACKING: 4X190X400MM;M798-5D9617-P340 | PACKING, MATERIAL RUBBER 1-3060, SHAPE RECTANGULAR, SIZE 4 X 190 X 400MM, USAGE DESIGN COVER SUPPORT FOR P.M.G, EQUIPMENT NAME GENERATOR, EQUIPMENT TYPE/MODEL FTLRI544/63-2, MANUFACTURER FUJI ELECTRIC, MANUFACTURER REFERENCE DWG:M798-5D9617-POS 340, MANUFACTURER REFERENCE DWG:M330-4D9625-POS 3 | QA | EA |  |  |  |  | akmal | R06 | 2021-01-07 13:15:00 | 2021-10-06 08:57:15
8541300323 | R0943 | GASKET | 0000 | TMP | TMP | GEN | TMP | GASKET: GR;GATE VALVE;8INX150PSI;1200G-H | GASKET, MATERIAL GRAPHITE, EQUIPMENT NAME GATE VALVE, EQUIPMENT TYPE/MODEL 8 IN X 150 PSI, MANUFACTURER PILLAR, MANUFACTURER REFERENCE 1200G-H | QA | EA |  |  |  |  | dzikri | R05 | 2021-01-07 13:15:00 | 2021-09-28 20:32:26
8541300331 | R1455 | PACKING | 0000 | TMP | TMP | GEN | TMP | PACKING: 4X110X190MM;M798-5D9617-P341 | PACKING, MATERIAL RUBBER 1-3060, SHAPE CIRCULAR, SIZE 4 X 110 X 190MM, USAGE DESIGN COVER SUPPORT FOR P.M.G, EQUIPMENT NAME STEAM TURBINE, EQUIPMENT TYPE/MODEL FTLRI544/63-2, MANUFACTURER FUJI ELECTRIC, MANUFACTURER REFERENCE DWG:M798-5D9617-POS 341, MANUFACTURER REFERENCE DWG:M330-4D9625-POS 4 | QA | SH |  |  |  |  | bursah | R06 | 2021-01-07 13:15:00 | 2021-09-29 10:10:19
8541300341 | R0330 | BUSHING | 0000 | TMP | TMP | GEN | TMP | BUSHING: RBR | BUSHING, SIZE 6.5X45, MATERIAL RUBBER, USAGE DESIGN SPACE HEATER (FOR EXITER), MANUFACTURER FUJI ELECTRIC, MANUFACTURER REFERENCE DWG:M798-5D9617-POS 346, MANUFACTURER REFERENCE DWG:KRS18-503, MANUFACTURER REFERENCE DWG:M552-272175C2-POS 22 | CAT | EA |  |  |  |  | bursah |  | 2021-01-07 13:15:00 | 2021-10-15 15:18:40
8541300351 | R0943 | GASKET | 0000 | TMP | TMP | GEN | TMP | GASKET: GR;VELAN;VALVE;8681-637-327 | GASKET, MATERIAL GRAPHITE, EQUIPMENT NAME VALVE, MANUFACTURER VELAN, MANUFACTURER REFERENCE 8681-637-327, MANUFACTURER REFERENCE DWG:X3-16985-E01B | QA | EA |  |  |  |  | akmal | R05 | 2021-01-07 13:15:00 | 2021-08-25 01:11:12
8541300361 | R0330 | BUSHING | 0000 | TMP | TMP | GEN | TMP | BUSHING: RBR | BUSHING, SIZE 17X39, MATERIAL RUBBER, USAGE DESIGN SPACE HEATER (FOR EXITER), MANUFACTURER FUJI ELECTRIC, MANUFACTURER REFERENCE DWG:M798-5D9617-POS 347, MANUFACTURER REFERENCE DWG:KRS18-503, MANUFACTURER REFERENCE DWG:M552-272175C2-POS 23 | CAT | EA |  |  |  |  | bursah |  | 2021-01-07 13:15:00 | 2021-10-15 15:23:20
8541300371 | R1455 | PACKING | 0000 | TMP | TMP | GEN | TMP | PACKING: MAIN TERMINAL;M798-5D9617-P287 | PACKING, USAGE DESIGN MAIN TERMINAL, EQUIPMENT NAME GENERATOR, EQUIPMENT TYPE/MODEL FTLRI544/63-2, MANUFACTURER FUJI ELECTRIC, MANUFACTURER REFERENCE DWG:M540-4G2604-POS 2, MANUFACTURER REFERENCE DWG:M798-5D9617-POS 287 | QA | EA |  |  |  |  | bursah | R05 | 2021-01-07 13:15:00 | 2021-10-06 01:28:47
8541300381 | R1455 | PACKING | 0000 | TMP | TMP | GEN | TMP | PACKING: CL-B;2X80MM;RBR;M798-5D9617-P34 | PACKING, TYPE CLASS B, MATERIAL RUBBER 1-3060, SIZE 2 X 80MM, USAGE DESIGN ASSEMBLY OF BEARING B, EQUIPMENT NAME GENERATOR, EQUIPMENT TYPE/MODEL FTLRI544/63-2, MANUFACTURER FUJI ELECTRIC, MANUFACTURER REFERENCE DWG:M798-5D9617-POS 34 | QA | EA |  |  |  |  | syaiful | R04 | 2021-01-07 13:15:00 | 2021-08-17 19:59:55
8541300391 | R1455 | PACKING | 0000 | TMP | TMP | GEN | TMP | PACKING: 6X15X24MM;RBR;M798-5D9617-P36 | PACKING, TYPE CLASS B, MATERIAL RUBBER 1-3060, SHAPE CIRCULAR, SIZE 6 X 15 X 24MM, USAGE DESIGN ASSEMBLY OF BEARING B, EQUIPMENT NAME GENERATOR, EQUIPMENT TYPE/MODEL FTLRI544/63-2, MANUFACTURER FUJI ELECTRIC, MANUFACTURER REFERENCE DWG:M798-5D9617-POS 36 | QA | EA |  |  |  |  | syaiful | R06 | 2021-01-07 13:15:00 | 2021-09-29 19:56:18
8541300403 | R0943 | GASKET | 0000 | TMP | TMP | GEN | TMP | GASKET: GR;VELAN;VALVE;8979-119-035 | GASKET, MATERIAL GRAPHITE, EQUIPMENT NAME VALVE, MANUFACTURER VELAN, MANUFACTURER REFERENCE 8979-119-035, MANUFACTURER REFERENCE DWG:X3-16985-E02B | QA | EA |  |  |  |  | akmal | R05 | 2021-01-07 13:15:00 | 2021-08-25 01:11:12
8541300413 | 37840 | GASKET,SPIRAL WOUND | 5330 | Stock | K85 | GEN | TMP | GASKET,SW: FILLER;30IN;150;GR;304/A | GASKET: SPIRAL WOUND, PIPE SIZE 30 IN, PRESSURE RATING 150 PSI, FILLER MATERIAL GRAPHITE, WINDING MATERIAL STAINLESS STEEL 304, STYLE FILLER ONLY, SHAPE ROUND, INDUSTRY STANDARD ASME B16.20, SPECIAL FEATURES FOR FLANGE ASME B16.47 SERIES A | QA | EA |  |  |  |  | akmal | R02 | 2021-01-07 13:15:00 | 2021-07-30 23:00:57
8541300453 | R0943 | GASKET | 0000 | TMP | TMP | GEN | TMP | GASKET: GR;VELAN;VALVE;8979-966-340 | GASKET, MATERIAL GRAPHITE, EQUIPMENT NAME VALVE, MANUFACTURER VELAN, MANUFACTURER REFERENCE 8979-966-340, MANUFACTURER REFERENCE DWG:X3-16985-E06B | QA | EA |  |  |  |  | akmal | R05 | 2021-01-07 13:15:00 | 2021-08-25 01:11:12
8541300501 | R0943 | GASKET | 0000 | TMP | TMP | GEN | TMP | GASKET: GR;VELAN;VALVE;8979-105-761 | GASKET, MATERIAL GRAPHITE, EQUIPMENT NAME VALVE, MANUFACTURER VELAN, MANUFACTURER REFERENCE 8979-105-761, MANUFACTURER REFERENCE DWG:X2-16985-E04A | QA | EA |  |  |  |  | akmal | R05 | 2021-01-07 13:15:00 | 2021-08-25 01:11:12
8541300553 | 37840 | GASKET,SPIRAL WOUND | 5330 | Stock | K85 | GEN | TMP | GASKET,SW: FILLER;407X425X3.2MM;GR;316 | GASKET: SPIRAL WOUND, FILLER MATERIAL GRAPHITE, WINDING MATERIAL STAINLESS STEEL 316, STYLE FILLER ONLY, SIZE 407MM ID X 425MM OD X 3.2MM T, SHAPE ROUND | QA | EA |  |  |  |  | jayadi | R02 | 2021-01-07 13:15:00 | 2021-07-30 22:49:40
8541300603 | R0943 | GASKET | 0000 | TMP | TMP | GEN | TMP | GASKET: GR;BFLY VALVE;24IN X 300PSI | GASKET, MATERIAL GRAPHITE, EQUIPMENT NAME BUTTERFLY VALVE, EQUIPMENT TYPE/MODEL 24 IN X 300 PSI, MANUFACTURER WEIR V&C UK LTD, MANUFACTURER REFERENCE DWG:C0013045-14189B, MANUFACTURER REFERENCE I1013855QC | QA | EA |  |  |  |  | bursah |  | 2021-01-07 13:15:00 | 2021-11-11 15:04:43
8541300653 | R0943 | GASKET | 0000 | TMP | TMP | GEN | TMP | GASKET: BRG COVER;RD;90.5X127X1.5MM;ASB | GASKET, TYPE BEARING COVER, SIZE 90.5MM ID X 127MM OD X 1.5MM THK, MATERIAL ASBESTOS, SHAPE ROUND | QA | EA |  |  |  |  | aa52LvePHS | R05 | 2021-01-07 13:15:00 | 2021-09-28 20:39:26
8541300703 | R0945 | GASKET,FLANGE NON-SPIRAL | 5330 | Stock | K85 | GEN | TMP | GASKET,FLG: RF;6IN;150;ASB | GASKET: FLANGE NON-SPIRAL, TYPE RAISED FACE, PIPE SIZE 6 IN, PRESSURE RATING 150 PSI, MATERIAL ASBESTOS, EQUIPMENT NAME STEAM TURBINE, EQUIPMENT TYPE/MODEL ST-100, EQUIPMENT SERIAL NUMBER K1E69011G1, MANUFACTURER FUJI ELECTRIC, MANUFACTURER REFERENCE DWG:ST7A0172-POS 11 | CAT | EA |  |  |  |  | aa52LvePHS |  | 2021-01-07 13:15:00 | 2021-09-23 02:06:19
8541300721 | R0945 | GASKET,FLANGE NON-SPIRAL | 5330 | Stock | K85 | GEN | TMP | GASKET,FLG: RF;1/2IN;150;M798-899158-326 | GASKET: FLANGE NON-SPIRAL, TYPE RAISED FACE, PIPE SIZE 1/2 IN, PRESSURE RATING 150 PSI, MATERIAL ASBESTOS, INSIDE DIAMETER 22MM, OUTSIDE DIAMETER 47MM, THICKNESS 1.5MM, EQUIPMENT NAME GENERATOR, EQUIPMENT TYPE/MODEL FTLRI544/63-2, MANUFACTURER FUJI ELECTRIC, MANUFACTURER REFERENCE DWG:M798-899158-POS 326, MANUFACTURER REFERENCE REF NO.217 | QA | EA |  |  |  |  | firman | R05 | 2021-01-07 13:15:00 | 2021-08-26 14:51:18
8541300731 | R0945 | GASKET,FLANGE NON-SPIRAL | 5330 | Stock | K85 | GEN | TMP | GASKET,FLG: RF;1-1/2IN;M798-5D9617-P31 | GASKET: FLANGE NON-SPIRAL, TYPE RAISED FACE, PIPE SIZE 1-1/2 IN, PRESSURE RATING 150 PSI, MATERIAL ASBESTOS, THICKNESS 1.5MM, USAGE DESIGN ASSEMBLE OF BEARING (D), EQUIPMENT NAME GENERATOR, EQUIPMENT TYPE/MODEL FTLRI544/63-2, MANUFACTURER FUJI ELECTRIC, MANUFACTURER REFERENCE DWG:M798-5D9617-POS 31 | QA | EA |  |  |  |  | bursah | R05 | 2021-01-07 13:15:00 | 2021-08-29 19:46:38
8541300741 | R0945 | GASKET,FLANGE NON-SPIRAL | 5330 | Stock | K85 | GEN | TMP | GASKET,FLG: RF;1-1/2IN;M798-899158-P307 | GASKET: FLANGE NON-SPIRAL, TYPE RAISED FACE, PIPE SIZE 1-1/2 IN, PRESSURE RATING 150 PSI, MATERIAL ASBESTOS, INSIDE DIAMETER 49MM, OUTSIDE DIAMETER 90MM, THICKNESS 1.5MM, EQUIPMENT NAME GENERATOR, EQUIPMENT TYPE/MODEL FTLRI544/63-2, MANUFACTURER FUJI ELECTRIC, MANUFACTURER REFERENCE DWG:M798-899158-POS 307, MANUFACTURER REFERENCE REF NO.202 | QA | EA |  |  |  |  | jayadi | R05 | 2021-01-07 13:15:00 | 2021-08-29 19:23:40
8541300751 | R0945 | GASKET,FLANGE NON-SPIRAL | 5330 | Stock | K85 | GEN | TMP | GASKET,FLG: RF;5IN;150;M798-5D9617-P30 | GASKET: FLANGE NON-SPIRAL, TYPE RAISED FACE, PIPE SIZE 5 IN, PRESSURE RATING 150 PSI, MATERIAL ASBESTOS, THICKNESS 1.5MM, USAGE DESIGN ASSEMBLE OF BEARING (D), EQUIPMENT NAME GENERATOR, EQUIPMENT TYPE/MODEL FTLRI544/63-2, MANUFACTURER FUJI ELECTRIC, MANUFACTURER REFERENCE DWG:M798-5D9617-POS 30 | QA | EA |  |  |  |  | jayadi | R05 | 2021-01-07 13:15:00 | 2021-08-29 19:21:46
8541300753 | R0945 | GASKET,FLANGE NON-SPIRAL | 5330 | Stock | K85 | GEN | TMP | GASKET,FLG: RF;ASB | GASKET: FLANGE NON-SPIRAL, TYPE RAISED FACE, MATERIAL ASBESTOS, EQUIPMENT NAME STEAM TURBINE, EQUIPMENT TYPE/MODEL ST-100, EQUIPMENT SERIAL NUMBER K1E69011G1, MANUFACTURER FUJI ELECTRIC, MANUFACTURER REFERENCE DWG:ST7A0172-POS 12 | CAT | EA |  |  |  |  | dzikri |  | 2021-01-07 13:15:00 | 2021-09-25 14:20:35
8541300761 | R0945 | GASKET,FLANGE NON-SPIRAL | 5330 | Stock | K85 | GEN | TMP | GASKET,FLG: RF;4IN;150;ASB;NO.207 | GASKET: FLANGE NON-SPIRAL, TYPE RAISED FACE, PIPE SIZE 4 IN, PRESSURE RATING 150 PSI, MATERIAL ASBESTOS, MANUFACTURER FUJI ELECTRIC, MANUFACTURER REFERENCE REF NO.207 | QA | EA |  |  |  |  | jayadi | R05 | 2021-01-07 13:15:00 | 2021-08-26 22:30:19
8541300771 | R0945 | GASKET,FLANGE NON-SPIRAL | 5330 | Stock | K85 | GEN | TMP | GASKET,FLG: RF;1/2IN;M798-899158-P327 | GASKET: FLANGE NON-SPIRAL, TYPE RAISED FACE, PIPE SIZE 1/2 IN, PRESSURE RATING 150 PSI, MATERIAL ASBESTOS, INSIDE DIAMETER 22MM, OUTSIDE DIAMETER 47MM, THICKNESS 1.5MM, EQUIPMENT NAME GENERATOR, EQUIPMENT TYPE/MODEL FTLRI544/63-2, MANUFACTURER FUJI ELECTRIC, MANUFACTURER REFERENCE DWG:M798-899158-POS 327, MANUFACTURER REFERENCE REF NO.218 | QA | EA |  |  |  |  | firman | R05 | 2021-01-07 13:15:00 | 2021-08-26 14:51:34
8541300781 | R0945 | GASKET,FLANGE NON-SPIRAL | 5330 | Stock | K85 | GEN | TMP | GASKET,FLG: RF;1-1/4IN;M798-899158-P207 | GASKET: FLANGE NON-SPIRAL, TYPE RAISED FACE, PIPE SIZE 1-1/4 IN, PRESSURE RATING 150 PSI, MATERIAL ASBESTOS, INSIDE DIAMETER 25MM, OUTSIDE DIAMETER 32MM, THICKNESS 1.5MM, EQUIPMENT NAME GENERATOR, EQUIPMENT TYPE/MODEL FTLRI544/63-2, MANUFACTURER FUJI ELECTRIC, MANUFACTURER REFERENCE DWG:M798-899158-POS 207, MANUFACTURER REFERENCE REF NO.138 | QA | EA |  |  |  |  | akmal | R05 | 2021-01-07 13:15:00 | 2021-08-29 19:40:45
8541300791 | R0945 | GASKET,FLANGE NON-SPIRAL | 5330 | Stock | K85 | GEN | TMP | GASKET,FLG: RF;6IN;150;N798-899158-P324 | GASKET: FLANGE NON-SPIRAL, TYPE RAISED FACE, PIPE SIZE 6 IN, PRESSURE RATING 150 PSI, MATERIAL ASBESTOS, MANUFACTURER FUJI ELECTRIC, MANUFACTURER REFERENCE DWG:N798-899158-POS 324, MANUFACTURER REFERENCE REF NO.215 | QA | EA |  |  |  |  | jayadi | R05 | 2021-01-07 13:15:00 | 2021-08-26 14:57:19
8541300811 | R0945 | GASKET,FLANGE NON-SPIRAL | 5330 | Stock | K85 | GEN | TMP | GASKET,FLG: FF;1IN;5K;M798-5D9617-P216 | GASKET: FLANGE NON-SPIRAL, TYPE FULL FACE, PIPE SIZE 1 IN, PRESSURE RATING JIS 5K, MATERIAL ASBESTOS, THICKNESS 1.5MM, USAGE DESIGN INLET AIR PIPING, EQUIPMENT NAME GENERATOR, EQUIPMENT TYPE/MODEL FTLRI544/63-2, MANUFACTURER FUJI ELECTRIC, MANUFACTURER REFERENCE DWG:M798-5D9617-POS 216 | QA | EA |  |  |  |  | bursah | R05 | 2021-01-07 13:15:00 | 2021-08-29 19:25:31
8541300821 | R0945 | GASKET,FLANGE NON-SPIRAL | 5330 | Stock | K85 | GEN | TMP | GASKET,FLG: FF;1IN;150;M798-5D9617-P220 | GASKET: FLANGE NON-SPIRAL, TYPE FULL FACE, PIPE SIZE 1 IN, PRESSURE RATING 150 PSI, MATERIAL ASBESTOS, SPECIFICATION ASME B16.21, THICKNESS 1.5MM, USAGE DESIGN LEAKAGE WATER DETECTOR, EQUIPMENT NAME GENERATOR, EQUIPMENT TYPE/MODEL FTLRI544/63-2, MANUFACTURER FUJI ELECTRIC, MANUFACTURER REFERENCE DWG:M798-5D9617-POS 220 | QA | EA |  |  |  |  | bursah | R05 | 2021-01-07 13:15:00 | 2021-08-29 19:26:21
8541300831 | R0943 | GASKET | 0000 | TMP | TMP | GEN | TMP | GASKET: UNION;ASB;M798-5D9617-P221 | GASKET, TYPE UNION, MATERIAL ASBESTOS, EQUIPMENT NAME STEAM TURBINE, EQUIPMENT TYPE/MODEL ST-100, EQUIPMENT SERIAL NUMBER K1E69011G1, MANUFACTURER FUJI ELECTRIC, MANUFACTURER REFERENCE DWG:M793-399684-POS 7, MANUFACTURER REFERENCE DWG:M798-5D9617-POS 221 | QA | EA |  |  |  |  | akmal | R05 | 2021-01-07 13:15:00 | 2021-09-03 10:44:43
8541300841 | R0945 | GASKET,FLANGE NON-SPIRAL | 5330 | Stock | K85 | GEN | TMP | GASKET,FLG: RF;1-1/2IN;M798-5D9617-P224 | GASKET: FLANGE NON-SPIRAL, TYPE RAISED FACE, PIPE SIZE 1-1/2 IN, PRESSURE RATING 150 PSI, MATERIAL ASBESTOS, USAGE DESIGN LUBE OIL PIPING, EQUIPMENT NAME GENERATOR, EQUIPMENT TYPE/MODEL FTLRI544/63-2, MANUFACTURER FUJI ELECTRIC, MANUFACTURER REFERENCE DWG:M798-5D9617-POS 224 | QA | EA |  |  |  |  | bursah | R05 | 2021-01-07 13:15:00 | 2021-08-26 15:53:06
8541300861 | R0945 | GASKET,FLANGE NON-SPIRAL | 5330 | Stock | K85 | GEN | TMP | GASKET,FLG: RF;1-1/2IN;M798-5D9617-P225 | GASKET: FLANGE NON-SPIRAL, TYPE RAISED FACE, PIPE SIZE 1-1/2 IN, PRESSURE RATING 150 PSI, MATERIAL ASBESTOS, USAGE DESIGN LUBE OIL PIPING, EQUIPMENT NAME GENERATOR, EQUIPMENT TYPE/MODEL FTLRI544/63-2, MANUFACTURER FUJI ELECTRIC, MANUFACTURER REFERENCE DWG:M798-5D9617-POS 225 | QA | EA |  |  |  |  | bursah | R05 | 2021-01-07 13:15:00 | 2021-08-26 15:53:39
8541300871 | R0945 | GASKET,FLANGE NON-SPIRAL | 5330 | Stock | K85 | GEN | TMP | GASKET,FLG: RF;1-1/2IN;M798-5D9617-P226 | GASKET: FLANGE NON-SPIRAL, TYPE RAISED FACE, PIPE SIZE 1-1/2 IN, PRESSURE RATING 150 PSI, MATERIAL ASBESTOS, USAGE DESIGN LUBE OIL PIPING, EQUIPMENT NAME GENERATOR, EQUIPMENT TYPE/MODEL FTLRI544/63-2, MANUFACTURER FUJI ELECTRIC, MANUFACTURER REFERENCE DWG:M798-5D9617-POS 226 | QA | EA |  |  |  |  | bursah | R05 | 2021-01-07 13:15:00 | 2021-08-26 15:53:51
8541300881 | R0945 | GASKET,FLANGE NON-SPIRAL | 5330 | Stock | K85 | GEN | TMP | GASKET,FLG: RF;4IN;150;M798-5D9617-P227 | GASKET: FLANGE NON-SPIRAL, TYPE RAISED FACE, PIPE SIZE 4 IN, PRESSURE RATING 150 PSI, MATERIAL ASBESTOS, THICKNESS 1.5MM, USAGE DESIGN LUBE OIL PIPING, EQUIPMENT NAME GENERATOR, EQUIPMENT TYPE/MODEL FTLRI544/63-2, MANUFACTURER FUJI ELECTRIC, MANUFACTURER REFERENCE DWG:M798-5D9617-POS 227 | QA | EA | NON FABRICATION | BOM | NON CRITICAL |  | bursah | R05 | 2021-01-07 13:15:00 | 2021-08-29 19:28:58
8541300891 | R0945 | GASKET,FLANGE NON-SPIRAL | 5330 | Stock | K85 | GEN | TMP | GASKET,FLG: RF;1-1/2IN;M798-5D9617-P227 | GASKET: FLANGE NON-SPIRAL, TYPE RAISED FACE, PIPE SIZE 1-1/2 IN, PRESSURE RATING 150 PSI, MATERIAL ASBESTOS, USAGE DESIGN LUBE OIL PIPING, EQUIPMENT NAME GENERATOR, EQUIPMENT TYPE/MODEL FTLRI544/63-2, MANUFACTURER FUJI ELECTRIC, MANUFACTURER REFERENCE DWG:M798-5D9617-POS 227 | QA | EA |  |  |  |  | bursah | R05 | 2021-01-07 13:15:00 | 2021-08-26 15:54:02
8541300901 | R0943 | GASKET | 0000 | TMP | TMP | OEM | TMP | GASKET: ROT VALVE;V150-10;11B0720X022 | GASKET, MATERIAL ASBESTOS, EQUIPMENT NAME ROTARY CONTROL VALVE, EQUIPMENT TYPE/MODEL V150-NPS 10, MANUFACTURER FISHER, MANUFACTURER REFERENCE 11B0720X022 | QA | EA |  |  |  |  | akmal | R05 | 2021-01-07 13:15:00 | 2021-08-28 13:56:25
8541300911 | R0945 | GASKET,FLANGE NON-SPIRAL | 5330 | Stock | K85 | GEN | TMP | GASKET,FLG: RF;1-1/2IN;M798-5D9617-P229 | GASKET: FLANGE NON-SPIRAL, TYPE RAISED FACE, PIPE SIZE 1-1/2 IN, PRESSURE RATING 150 PSI, MATERIAL ASBESTOS, USAGE DESIGN LUBE OIL PIPING, EQUIPMENT NAME GENERATOR, EQUIPMENT TYPE/MODEL FTLRI544/63-2, MANUFACTURER FUJI ELECTRIC, MANUFACTURER REFERENCE DWG:M798-5D9617-POS 229 | QA | EA |  |  |  |  | bursah | R05 | 2021-01-07 13:15:00 | 2021-08-26 15:54:15
8541300921 | R0945 | GASKET,FLANGE NON-SPIRAL | 5330 | Stock | K85 | GEN | TMP | GASKET,FLG: AIR COOLER;M798-5D9617-P184 | GASKET: FLANGE NON-SPIRAL, MATERIAL ASBESTOS, USAGE DESIGN AIR COOLER, EQUIPMENT NAME GENERATOR, EQUIPMENT TYPE/MODEL FTLRI544/63-2, MANUFACTURER FUJI ELECTRIC, MANUFACTURER REFERENCE TD444347-2, MANUFACTURER REFERENCE DWG:M798-5D9617-POS 184 | QA | EA |  |  |  |  | syaiful | R05 | 2021-01-07 13:15:00 | 2021-08-26 11:38:32
8541300931 | R0945 | GASKET,FLANGE NON-SPIRAL | 5330 | Stock | K85 | GEN | TMP | GASKET,FLG: AIR COOLER;M798-5D9617-P185 | GASKET: FLANGE NON-SPIRAL, MATERIAL ASBESTOS, USAGE DESIGN AIR COOLER, EQUIPMENT NAME GENERATOR, EQUIPMENT TYPE/MODEL FTLRI544/63-2, MANUFACTURER FUJI ELECTRIC, MANUFACTURER REFERENCE TD444347-2, MANUFACTURER REFERENCE DWG:M798-5D9617-POS 185 | QA | EA |  |  |  |  | syaiful | R05 | 2021-01-07 13:15:00 | 2021-08-26 11:38:41
8541301001 | R0943 | GASKET | 0000 | TMP | TMP | GEN | TMP | GASKET: 3X123X940MM;RBR;M798-899158-P183 | GASKET, SIZE 3MM THK X 123MM W X 940MM LG, MATERIAL RUBBER, SHAPE RECTANGULAR, EQUIPMENT NAME GENERATOR, EQUIPMENT TYPE/MODEL FTLRI544/63-2, MANUFACTURER FUJI ELECTRIC, MANUFACTURER REFERENCE DWG:M798-899158-POS 183, MANUFACTURER REFERENCE DWG:TD439521-POS B, MANUFACTURER REFERENCE ITEM NO.G183 | QA | EA |  |  |  |  | akmal |  | 2021-01-07 13:15:00 | 2021-10-09 10:34:39
8541301003 | 04521 | PACKING,PREFORMED | 5330 | Stock | K85 | OEM | TMP | PACKING: | PACKING: PREFORMED, DIMENSIONS 3IN, MATERIAL GRAPHITE, SPECIAL FEATURES C/W METAL AND PHOENIX III SEAL, EQUIPMENT NAME BUTTERFLY CONTROL VALVE, EQUIPMENT TYPE/MODEL 8560, MANUFACTURER FISHER, MANUFACTURER REFERENCE 75B1124X022 | CAT | EA |  |  |  |  | syaiful |  | 2021-01-07 13:15:00 | 2021-07-13 13:10:17
8541301011 | R1971 | SPONGE | 0000 | TMP | TMP | GEN | TMP | SPONGE: | SPONGE, TYPE GASKET, SIZE 30MM W X 5MM H, MATERIAL EPDM | CAT | EA |  |  |  |  | bursah |  | 2021-01-07 13:15:00 | 2021-09-28 21:09:01
8541301021 | R1971 | SPONGE | 0000 | TMP | TMP | GEN | TMP | SPONGE: | SPONGE, TYPE GASKET, SIZE 30MM W X 5MM H, MATERIAL EPDM | CAT | M |  |  |  |  | bursah |  | 2021-01-07 13:15:00 | 2021-09-28 21:09:41
8541301053 | F6178 | O-RING SET | 5331 | Stock | K85 | GEN | TMP |  | O-RING SET: | RAW | SET |  |  |  |  | bursah |  | 2021-01-07 13:15:00 | 2021-01-07 13:15:00
8541301103 | R0949 | GASKET SET | 0000 | TMP | TMP | GEN | TMP | GASKET SET: | GASKET SET, | RAW | SET |  |  |  |  | jayadi |  | 2021-01-07 13:15:00 | 2021-08-23 19:25:34
8541301133 | R0943 | GASKET | 0000 | TMP | TMP | GEN | TMP | GASKET: OVAL;232X450X282X500X3MM;PTFE | GASKET, SIZE 232 X 450MM ID X 282 X 500MM OD X 3MM THK, MATERIAL PTFE, SHAPE OVAL | QA | EA |  |  |  |  | akmal | R05 | 2021-01-07 13:15:00 | 2021-08-28 21:24:51
8541301153 | R0943 | GASKET | 0000 | TMP | TMP | GEN | TMP | GASKET: | GASKET, | RAW | EA |  |  |  |  | jayadi |  | 2021-01-07 13:15:00 | 2021-08-23 19:22:18
8541301171 | R0945 | GASKET,FLANGE NON-SPIRAL | 5330 | Stock | K85 | GEN | TMP | GASKET,FLG: RF;1/2IN;150;M793-4E3071-P5 | GASKET: FLANGE NON-SPIRAL, TYPE RAISED FACE, PIPE SIZE 1/2 IN, PRESSURE RATING 150 PSI, MATERIAL ASBESTOS, INSIDE DIAMETER 22MM, OUTSIDE DIAMETER 48MM, THICKNESS 2MM, EQUIPMENT NAME GENERATOR, EQUIPMENT TYPE/MODEL FTLRI544/63-2, MANUFACTURER FUJI ELECTRIC, MANUFACTURER REFERENCE DWG:M793-4E3071-POS 5, MANUFACTURER REFERENCE DWG:M798-899158-POS 136, MANUFACTURER REFERENCE ID NO.G-326 | QA | EA |  |  |  |  | akmal | R05 | 2021-01-07 13:15:00 | 2021-08-26 14:53:23
8541301181 | R0945 | GASKET,FLANGE NON-SPIRAL | 5330 | Stock | K85 | GEN | TMP | GASKET,FLG: RF;1/2IN;150;M793-4E3071-P5 | GASKET: FLANGE NON-SPIRAL, TYPE RAISED FACE, PIPE SIZE 1/2 IN, PRESSURE RATING 150 PSI, MATERIAL ASBESTOS, INSIDE DIAMETER 22MM, OUTSIDE DIAMETER 48MM, THICKNESS 2MM, EQUIPMENT NAME GENERATOR, EQUIPMENT TYPE/MODEL FTLRI544/63-2, MANUFACTURER FUJI ELECTRIC, MANUFACTURER REFERENCE DWG:M793-4E3071-POS 5, MANUFACTURER REFERENCE DWG:M798-899158-POS 136, MANUFACTURER REFERENCE ID NO.G-326 | QA | EA |  |  |  |  | akmal | R05 | 2021-01-07 13:15:00 | 2021-08-26 14:54:09
8541301201 | R0943 | GASKET | 0000 | TMP | TMP | GEN | TMP | GASKET: GR;VELAN;VALVE;8684-103-415 | GASKET, MATERIAL GRAPHITE, EQUIPMENT NAME VALVE, MANUFACTURER VELAN, MANUFACTURER REFERENCE 8684-103-415, MANUFACTURER REFERENCE DWG:X4-16985-E02C | QA | EA |  |  |  |  | akmal | R05 | 2021-01-07 13:15:00 | 2021-08-25 01:11:12
8541301301 | R0943 | GASKET | 0000 | TMP | TMP | GEN | TMP | GASKET: GR;VELAN;VALVE;8681-616-014 | GASKET, MATERIAL GRAPHITE, EQUIPMENT NAME VALVE, MANUFACTURER VELAN, MANUFACTURER REFERENCE DWG:X4-16985-E03C, MANUFACTURER REFERENCE 8681-616-014 | QA | EA |  |  |  |  | akmal | R05 | 2021-01-07 13:15:00 | 2021-08-25 01:11:12
8541301353 | R0945 | GASKET,FLANGE NON-SPIRAL | 5330 | Stock | K85 | GEN | TMP | GASKET,FLG: RF;N-ASB | GASKET: FLANGE NON-SPIRAL, TYPE RAISED FACE, MATERIAL NON-ASBESTOS, EQUIPMENT NAME STEAM TURBINE, EQUIPMENT TYPE/MODEL ST-100, EQUIPMENT SERIAL NUMBER K1E69011G1, MANUFACTURER FUJI ELECTRIC, MANUFACTURER REFERENCE DWG:ST7A0187-POS 1 | CAT | EA |  |  |  |  | dzikri |  | 2021-01-07 13:15:00 | 2021-09-25 14:09:16
8541301403 | R0943 | GASKET | 0000 | TMP | TMP | GEN | TMP | GASKET: BRG COVER;RD;122X165X1.5MM;ASB | GASKET, TYPE BEARING COVER, SIZE 122MM ID X 165MM OD X 1.5MM THK, MATERIAL ASBESTOS, SHAPE ROUND | QA | EA |  |  |  |  | aa52LvePHS | R05 | 2021-01-07 13:15:00 | 2021-09-28 20:41:45
8541301453 | R0945 | GASKET,FLANGE NON-SPIRAL | 5330 | Stock | K85 | GEN | TMP | GASKET,FLG: RF;2IN;300;SS304 | GASKET: FLANGE NON-SPIRAL, TYPE RAISED FACE, PIPE SIZE 2 IN, PRESSURE RATING 300 PSI, MATERIAL STAINLESS STEEL 304 ASTM A167, SPECIFICATION ASME B16.20 | QA | EA |  |  |  |  | firman |  | 2021-01-07 13:15:00 | 2021-08-26 16:02:13
8541301503 | R0943 | GASKET | 0000 | TMP | TMP | OEM | TMP | GASKET: AD PLATE;EB-12-600;R30871-00-32 | GASKET, TYPE ADAPTER PLATE, MATERIAL ASBESTOS, EQUIPMENT NAME EXPANDING GATE VALVE, EQUIPMENT TYPE/MODEL EB EXPANDING GATE, 12 IN X 600 PSI, MANUFACTURER TIX-IKS, MANUFACTURER REFERENCE DWG:R30871-00-POS 32, MANUFACTURER REFERENCE T97-0354 | QA | EA |  |  |  |  | syaiful | R05 | 2021-01-07 13:15:00 | 2021-08-25 10:20:37
8541301653 | R2313 | WASHER,TAB | 0000 | TMP | TMP | GEN | TMP | WASHER,TAB: | WASHER: TAB, MATERIAL STAINLESS STEEL, EQUIPMENT NAME VALVE, MANUFACTURER REFERENCE 9504-751-200, MANUFACTURER REFERENCE DWG:X4-16985-E04A | CAT | EA |  |  |  |  | dzikri |  | 2021-01-07 13:15:00 | 2021-09-25 22:48:41
8541301803 | 37840 | GASKET,SPIRAL WOUND | 5330 | Stock | K85 | GEN | TMP | GASKET,SW: FILLER;82.5X98.6X3.2MM;GR;316 | GASKET: SPIRAL WOUND, PRESSURE RATING 150 PSI, FILLER MATERIAL GRAPHITE, WINDING MATERIAL STAINLESS STEEL 316, STYLE FILLER ONLY, SIZE 82.5MM ID X 98.6MM OD X 3.2MM T, SHAPE ROUND | QA | EA |  |  |  |  | syaiful | R02 | 2021-01-07 13:15:00 | 2021-07-15 12:37:37
8541301853 | R0943 | GASKET | 0000 | TMP | TMP | GEN | TMP | GASKET: GR;ST7A3357-P33 | GASKET, MATERIAL GRAPHITE, EQUIPMENT NAME STEAM TURBINE, EQUIPMENT TYPE/MODEL ST-100, EQUIPMENT SERIAL NUMBER K1E69011G1, MANUFACTURER FUJI ELECTRIC, MANUFACTURER REFERENCE DWG:ST7A3357-POS 33 | QA | EA |  |  |  |  | jayadi | R05 | 2021-01-07 13:15:00 | 2021-09-03 10:45:38
8541301903 | R1443 | O-RING | 5331 | Stock | K85 | GEN | TMP | O-RING: VITON;ST7A3375-P7;REF NO.7 | O-RING, MATERIAL VITON, EQUIPMENT NAME STEAM TURBINE, EQUIPMENT TYPE/MODEL ST-100, EQUIPMENT SERIAL NUMBER K1E69011G1, MANUFACTURER FUJI ELECTRIC, MANUFACTURER REFERENCE DWG:ST7A3375-POS 7, MANUFACTURER REFERENCE REF NO.7 | QA | EA |  |  |  |  | aa52LvePHS | R06 | 2021-01-07 13:15:00 | 2021-10-06 16:29:36
8541301953 | R0943 | GASKET | 0000 | TMP | TMP | GEN | TMP | GASKET: | GASKET, | RAW | EA |  |  |  |  | jayadi |  | 2021-01-07 13:15:00 | 2021-08-23 19:26:30
8541302503 | R0947 | GASKET,RING JOINT | 5330 | Stock | K85 | GEN | TMP | GASKET,RTJ: R31;OCT;3IN;900PSI;IRON | GASKET: RING JOINT, PIPE SIZE 3 IN, PRESSURE RATING 900 PSI, API NUMBER R31, MATERIAL SOFT IRON, SHAPE OCTAGONAL, INDUSTRY STANDARD ASME B16.20 | QA | EA |  |  |  |  | dzikri | R05 | 2021-01-07 13:15:00 | 2021-07-19 17:34:01
8541320101 | 37840 | GASKET,SPIRAL WOUND | 5330 | Stock | K85 | GEN | TMP | GASKET,SW: IOR;1IN;150;GR;316/316/316 | GASKET: SPIRAL WOUND, PIPE SIZE 1 IN, PRESSURE RATING 150 PSI, INNER RING MATERIAL STAINLESS STEEL 316, OUTER RING MATERIAL STAINLESS STEEL 316, FILLER MATERIAL GRAPHITE, WINDING MATERIAL STAINLESS STEEL 316, STYLE INNER AND OUTER RING, SHAPE ROUND, INDUSTRY STANDARD ASME B16.20 | QA | EA |  |  |  |  | syaiful | R02 | 2021-01-07 13:15:00 | 2021-07-30 22:49:47
8541320121 | 37840 | GASKET,SPIRAL WOUND | 5330 | Stock | K85 | GEN | TMP | GASKET,SW: IOR;6IN;150;GR;316/316/CS | GASKET: SPIRAL WOUND, PIPE SIZE 6 IN, PRESSURE RATING 150 PSI, INNER RING MATERIAL STAINLESS STEEL 316, OUTER RING MATERIAL CARBON STEEL, FILLER MATERIAL GRAPHITE, WINDING MATERIAL STAINLESS STEEL 316, STYLE INNER AND OUTER RING, SHAPE ROUND, INDUSTRY STANDARD ASME B16.20 | QA | EA |  |  |  |  | syaiful | R02 | 2021-01-07 13:15:00 | 2021-07-30 22:49:32
8541320131 | 37840 | GASKET,SPIRAL WOUND | 5330 | Stock | K85 | GEN | TMP | GASKET,SW: IOR;8IN;150;GR;316/316/316 | GASKET: SPIRAL WOUND, PIPE SIZE 8 IN, PRESSURE RATING 150 PSI, INNER RING MATERIAL STAINLESS STEEL 316, OUTER RING MATERIAL STAINLESS STEEL 316, FILLER MATERIAL GRAPHITE, WINDING MATERIAL STAINLESS STEEL 316, STYLE INNER AND OUTER RING, SHAPE ROUND, INDUSTRY STANDARD ASME B16.20 | QA | EA |  |  |  |  | syaiful | R02 | 2021-01-07 13:15:00 | 2021-07-30 22:50:04
8541320141 | 37840 | GASKET,SPIRAL WOUND | 5330 | Stock | K85 | GEN | TMP | GASKET,SW: IOR;16IN;150;GR;316/316/CS;A | GASKET: SPIRAL WOUND, PIPE SIZE 16 IN, PRESSURE RATING 150 PSI, INNER RING MATERIAL STAINLESS STEEL 316, OUTER RING MATERIAL CARBON STEEL, FILLER MATERIAL GRAPHITE, WINDING MATERIAL STAINLESS STEEL 316, STYLE INNER AND OUTER RING, SHAPE ROUND, INDUSTRY STANDARD ASME B16.20, SPECIAL FEATURES FOR FLANGE ASME B16.47 SERIES A | QA | EA |  |  |  |  | syaiful | R02 | 2021-01-07 13:15:00 | 2021-07-30 22:51:08
8541320151 | 37840 | GASKET,SPIRAL WOUND | 5330 | Stock | K85 | GEN | TMP | GASKET,SW: IOR;20IN;150;GR;316/316/CS | GASKET: SPIRAL WOUND, PIPE SIZE 20 IN, PRESSURE RATING 150 PSI, INNER RING MATERIAL STAINLESS STEEL 316, OUTER RING MATERIAL CARBON STEEL, FILLER MATERIAL GRAPHITE, WINDING MATERIAL STAINLESS STEEL 316, STYLE INNER AND OUTER RING, SHAPE ROUND, INDUSTRY STANDARD ASME B16.20 | QA | EA |  |  |  |  | syaiful | R02 | 2021-01-07 13:15:00 | 2021-07-30 22:50:22
8541320161 | 37840 | GASKET,SPIRAL WOUND | 5330 | Stock | K85 | GEN | TMP | GASKET,SW: IOR;24IN;150;GR;316/316/CS | GASKET: SPIRAL WOUND, PIPE SIZE 24 IN, PRESSURE RATING 150 PSI, INNER RING MATERIAL STAINLESS STEEL 316, OUTER RING MATERIAL CARBON STEEL, FILLER MATERIAL GRAPHITE, WINDING MATERIAL STAINLESS STEEL 316, STYLE INNER AND OUTER RING, SHAPE ROUND, INDUSTRY STANDARD ASME B16.20 | QA | EA |  |  |  |  | syaiful | R02 | 2021-01-07 13:15:00 | 2021-07-30 22:50:31
8541320171 | 37840 | GASKET,SPIRAL WOUND | 5330 | Stock | K85 | GEN | TMP | GASKET,SW: IOR;30IN;150;GR;316/316/CS;A | GASKET: SPIRAL WOUND, PIPE SIZE 30 IN, PRESSURE RATING 150 PSI, INNER RING MATERIAL STAINLESS STEEL 316, OUTER RING MATERIAL CARBON STEEL, FILLER MATERIAL GRAPHITE, WINDING MATERIAL STAINLESS STEEL 316, STYLE INNER AND OUTER RING, SHAPE ROUND, INDUSTRY STANDARD ASME B16.20, SPECIAL FEATURES FOR FLANGE ASME B16.47 SERIES A | QA | EA |  |  |  |  | syaiful | R02 | 2021-01-07 13:15:00 | 2021-07-15 14:13:19
8541320181 | 37840 | GASKET,SPIRAL WOUND | 5330 | Stock | K85 | GEN | TMP | GASKET,SW: IOR;36IN;150;GR;316/316/CS;B | GASKET: SPIRAL WOUND, PIPE SIZE 36 IN, PRESSURE RATING 150 PSI, INNER RING MATERIAL STAINLESS STEEL 316, OUTER RING MATERIAL CARBON STEEL, FILLER MATERIAL GRAPHITE, WINDING MATERIAL STAINLESS STEEL 316, STYLE INNER AND OUTER RING, SHAPE ROUND, INDUSTRY STANDARD ASME B16.20, SPECIAL FEATURES FOR FLANGE ASME B16.47 SERIES B | QA | EA |  |  |  |  | syaiful | R02 | 2021-01-07 13:15:00 | 2021-07-15 14:17:12
8541320191 | 37840 | GASKET,SPIRAL WOUND | 5330 | Stock | K85 | GEN | TMP | GASKET,SW: IOR;36IN;300;GR;316/316/CS;A | GASKET: SPIRAL WOUND, PIPE SIZE 36 IN, PRESSURE RATING 300 PSI, INNER RING MATERIAL STAINLESS STEEL 316, OUTER RING MATERIAL CARBON STEEL, FILLER MATERIAL GRAPHITE, WINDING MATERIAL STAINLESS STEEL 316, STYLE INNER AND OUTER RING, SHAPE ROUND, INDUSTRY STANDARD ASME B16.20, SPECIAL FEATURES FOR FLANGE ASME B16.47 SERIES A | QA | EA |  |  |  |  | syaiful | R02 | 2021-01-07 13:15:00 | 2021-07-15 14:13:39
8541320201 | 37840 | GASKET,SPIRAL WOUND | 5330 | Stock | K85 | GEN | TMP | GASKET,SW: IOR;12IN;150;GR;316/316/CS | GASKET: SPIRAL WOUND, PIPE SIZE 12 IN, PRESSURE RATING 150 PSI, INNER RING MATERIAL STAINLESS STEEL 316, OUTER RING MATERIAL CARBON STEEL, FILLER MATERIAL GRAPHITE, WINDING MATERIAL STAINLESS STEEL 316, STYLE INNER AND OUTER RING, SHAPE ROUND, INDUSTRY STANDARD ASME B16.20 | QA | EA |  |  |  |  | syaiful | R02 | 2021-01-07 13:15:00 | 2021-01-19 11:29:34
8541320221 | 37840 | GASKET,SPIRAL WOUND | 5330 | Stock | K85 | GEN | TMP | GASKET,SW: IOR;2IN;150;GR;316/316/CS | GASKET: SPIRAL WOUND, PIPE SIZE 2 IN, PRESSURE RATING 150 PSI, INNER RING MATERIAL STAINLESS STEEL 316, OUTER RING MATERIAL CARBON STEEL, FILLER MATERIAL GRAPHITE, WINDING MATERIAL STAINLESS STEEL 316, STYLE INNER AND OUTER RING, SHAPE ROUND, INDUSTRY STANDARD ASME B16.20 | QA | EA |  |  |  |  | syaiful | R02 | 2021-01-07 13:15:00 | 2021-07-30 22:51:34
8541320251 | 37840 | GASKET,SPIRAL WOUND | 5330 | Stock | K85 | GEN | TMP | GASKET,SW: IOR;3/4IN;600;GR;316/316/CS | GASKET: SPIRAL WOUND, PIPE SIZE 3/4 IN, PRESSURE RATING 600 PSI, INNER RING MATERIAL STAINLESS STEEL 316, OUTER RING MATERIAL CARBON STEEL, FILLER MATERIAL GRAPHITE, WINDING MATERIAL STAINLESS STEEL 316, STYLE INNER AND OUTER RING, SHAPE ROUND, INDUSTRY STANDARD ASME B16.20 | QA | EA |  |  |  |  | syaiful | R02 | 2021-01-07 13:15:00 | 2021-01-19 11:34:34
8541320271 | 37840 | GASKET,SPIRAL WOUND | 5330 | Stock | K85 | GEN | TMP | GASKET,SW: IOR;1IN;600;GR;316/316/CS | GASKET: SPIRAL WOUND, PIPE SIZE 1 IN, PRESSURE RATING 600 PSI, INNER RING MATERIAL STAINLESS STEEL 316, OUTER RING MATERIAL CARBON STEEL, FILLER MATERIAL GRAPHITE, WINDING MATERIAL STAINLESS STEEL 316, STYLE INNER AND OUTER RING, SHAPE ROUND, INDUSTRY STANDARD ASME B16.20 | QA | EA |  |  |  |  | syaiful | R02 | 2021-01-07 13:15:00 | 2021-01-19 11:35:12
8541320281 | 37840 | GASKET,SPIRAL WOUND | 5330 | Stock | K85 | GEN | TMP | GASKET,SW: IOR;4IN;150;GR;316/316/CS | GASKET: SPIRAL WOUND, PIPE SIZE 4 IN, PRESSURE RATING 150 PSI, INNER RING MATERIAL STAINLESS STEEL 316, OUTER RING MATERIAL CARBON STEEL, FILLER MATERIAL GRAPHITE, WINDING MATERIAL STAINLESS STEEL 316, STYLE INNER AND OUTER RING, SHAPE ROUND, INDUSTRY STANDARD ASME B16.20 | QA | EA |  |  |  |  | syaiful | R02 | 2021-01-07 13:15:00 | 2021-01-19 11:35:54
8541320291 | 37840 | GASKET,SPIRAL WOUND | 5330 | Stock | K85 | GEN | TMP | GASKET,SW: IOR;1-1/2IN;600;GR;316/316/CS | GASKET: SPIRAL WOUND, PIPE SIZE 1-1/2 IN, PRESSURE RATING 600 PSI, INNER RING MATERIAL STAINLESS STEEL 316, OUTER RING MATERIAL CARBON STEEL, FILLER MATERIAL GRAPHITE, WINDING MATERIAL STAINLESS STEEL 316, STYLE INNER AND OUTER RING, SHAPE ROUND, INDUSTRY STANDARD ASME B16.20 | QA | EA |  |  |  |  | syaiful | R02 | 2021-01-07 13:15:00 | 2021-01-19 11:36:29
8541320311 | 37840 | GASKET,SPIRAL WOUND | 5330 | Stock | K85 | GEN | TMP | GASKET,SW: IOR;12IN;300;GR;316/316/CS | GASKET: SPIRAL WOUND, PIPE SIZE 12 IN, PRESSURE RATING 300 PSI, INNER RING MATERIAL STAINLESS STEEL 316, OUTER RING MATERIAL CARBON STEEL, FILLER MATERIAL GRAPHITE, WINDING MATERIAL STAINLESS STEEL 316, STYLE INNER AND OUTER RING, SHAPE ROUND, INDUSTRY STANDARD ASME B16.20 | QA | EA |  |  |  |  | syaiful | R02 | 2021-01-07 13:15:00 | 2021-01-19 11:37:08
8541320321 | 37840 | GASKET,SPIRAL WOUND | 5330 | Stock | K85 | GEN | TMP | GASKET,SW: IOR;16IN;300;GR;316/316/316 | GASKET: SPIRAL WOUND, PIPE SIZE 16 IN, PRESSURE RATING 300 PSI, INNER RING MATERIAL STAINLESS STEEL 316, OUTER RING MATERIAL STAINLESS STEEL 316, FILLER MATERIAL GRAPHITE, WINDING MATERIAL STAINLESS STEEL 316, STYLE INNER AND OUTER RING, SHAPE ROUND, INDUSTRY STANDARD ASME B16.20 | QA | EA |  |  |  |  | syaiful | R02 | 2021-01-07 13:15:00 | 2021-01-19 11:37:39
8541320331 | 37840 | GASKET,SPIRAL WOUND | 5330 | Stock | K85 | GEN | TMP | GASKET,SW: IOR;18IN;300;GR;316/316/316 | GASKET: SPIRAL WOUND, PIPE SIZE 18 IN, PRESSURE RATING 300 PSI, INNER RING MATERIAL STAINLESS STEEL 316, OUTER RING MATERIAL STAINLESS STEEL 316, FILLER MATERIAL GRAPHITE, WINDING MATERIAL STAINLESS STEEL 316, STYLE INNER AND OUTER RING, SHAPE ROUND, INDUSTRY STANDARD ASME B16.20 | QA | EA |  |  |  |  | syaiful | R02 | 2021-01-07 13:15:00 | 2021-01-19 11:38:22
8541320341 | 37840 | GASKET,SPIRAL WOUND | 5330 | Stock | K85 | GEN | TMP | GASKET,SW: IOR;4IN;300;GR;316/316/CS | GASKET: SPIRAL WOUND, PIPE SIZE 4 IN, PRESSURE RATING 300 PSI, INNER RING MATERIAL STAINLESS STEEL 316, OUTER RING MATERIAL CARBON STEEL, FILLER MATERIAL GRAPHITE, WINDING MATERIAL STAINLESS STEEL 316, STYLE INNER AND OUTER RING, SHAPE ROUND, INDUSTRY STANDARD ASME B16.20 | QA | EA |  |  |  |  | syaiful | R02 | 2021-01-07 13:15:00 | 2021-01-19 11:39:03
8541320351 | 37840 | GASKET,SPIRAL WOUND | 5330 | Stock | K85 | GEN | TMP | GASKET,SW: IOR;6IN;300;GR;316/316/CS | GASKET: SPIRAL WOUND, PIPE SIZE 6 IN, PRESSURE RATING 300 PSI, INNER RING MATERIAL STAINLESS STEEL 316, OUTER RING MATERIAL CARBON STEEL, FILLER MATERIAL GRAPHITE, WINDING MATERIAL STAINLESS STEEL 316, STYLE INNER AND OUTER RING, SHAPE ROUND, INDUSTRY STANDARD ASME B16.20 | QA | EA |  |  |  |  | syaiful | R02 | 2021-01-07 13:15:00 | 2021-01-19 11:39:57
8541320361 | 37840 | GASKET,SPIRAL WOUND | 5330 | Stock | K85 | GEN | TMP | GASKET,SW: IOR;8IN;300;GR;316/316/CS | GASKET: SPIRAL WOUND, PIPE SIZE 8 IN, PRESSURE RATING 300 PSI, INNER RING MATERIAL STAINLESS STEEL 316, OUTER RING MATERIAL CARBON STEEL, FILLER MATERIAL GRAPHITE, WINDING MATERIAL STAINLESS STEEL 316, STYLE INNER AND OUTER RING, SHAPE ROUND, INDUSTRY STANDARD ASME B16.20 | QA | EA |  |  |  |  | syaiful | R02 | 2021-01-07 13:15:00 | 2021-01-19 11:40:43
8541320371 | 37840 | GASKET,SPIRAL WOUND | 5330 | Stock | K85 | GEN | TMP | GASKET,SW: IOR;42IN;300;GR;316/316/CS;A | GASKET: SPIRAL WOUND, PIPE SIZE 42 IN, PRESSURE RATING 300 PSI, INNER RING MATERIAL STAINLESS STEEL 316, OUTER RING MATERIAL CARBON STEEL, FILLER MATERIAL GRAPHITE, WINDING MATERIAL STAINLESS STEEL 316, STYLE INNER AND OUTER RING, SHAPE ROUND, INDUSTRY STANDARD ASME B16.20, SPECIAL FEATURES FOR FLANGE ASME B16.47 SERIES A | QA | EA |  |  |  |  | syaiful | R02 | 2021-01-07 13:15:00 | 2021-07-15 14:13:55
8541320381 | 37840 | GASKET,SPIRAL WOUND | 5330 | Stock | K85 | GEN | TMP | GASKET,SW: IOR;24IN;300;GR;316/316/CS | GASKET: SPIRAL WOUND, PIPE SIZE 24 IN, PRESSURE RATING 300 PSI, INNER RING MATERIAL STAINLESS STEEL 316, OUTER RING MATERIAL CARBON STEEL, FILLER MATERIAL GRAPHITE, WINDING MATERIAL STAINLESS STEEL 316, STYLE INNER AND OUTER RING, SHAPE ROUND, INDUSTRY STANDARD ASME B16.20 | QA | EA |  |  |  |  | syaiful | R02 | 2021-01-07 13:15:00 | 2021-01-19 11:41:45
8541320411 | 37840 | GASKET,SPIRAL WOUND | 5330 | Stock | K85 | GEN | TMP | GASKET,SW: IOR;2IN;300;GR;316/316/CS | GASKET: SPIRAL WOUND, PIPE SIZE 2 IN, PRESSURE RATING 300 PSI, INNER RING MATERIAL STAINLESS STEEL 316, OUTER RING MATERIAL CARBON STEEL, FILLER MATERIAL GRAPHITE, WINDING MATERIAL STAINLESS STEEL 316, STYLE INNER AND OUTER RING, SHAPE ROUND, INDUSTRY STANDARD ASME B16.20 | QA | EA |  |  |  |  | syaiful | R02 | 2021-01-07 13:15:00 | 2021-01-19 11:42:22
8541320421 | 37840 | GASKET,SPIRAL WOUND | 5330 | Stock | K85 | GEN | TMP | GASKET,SW: IOR;3IN;300;GR;316/316/CS | GASKET: SPIRAL WOUND, PIPE SIZE 3 IN, PRESSURE RATING 300 PSI, INNER RING MATERIAL STAINLESS STEEL 316, OUTER RING MATERIAL CARBON STEEL, FILLER MATERIAL GRAPHITE, WINDING MATERIAL STAINLESS STEEL 316, STYLE INNER AND OUTER RING, SHAPE ROUND, INDUSTRY STANDARD ASME B16.20 | QA | EA |  |  |  |  | syaiful | R02 | 2021-01-07 13:15:00 | 2021-01-19 11:43:23
8541320431 | 37840 | GASKET,SPIRAL WOUND | 5330 | Stock | K85 | GEN | TMP | GASKET,SW: IOR;30IN;300;GR;316/316/CS;A | GASKET: SPIRAL WOUND, PIPE SIZE 30 IN, PRESSURE RATING 300 PSI, INNER RING MATERIAL STAINLESS STEEL 316, OUTER RING MATERIAL CARBON STEEL, FILLER MATERIAL GRAPHITE, WINDING MATERIAL STAINLESS STEEL 316, STYLE INNER AND OUTER RING, SHAPE ROUND, INDUSTRY STANDARD ASME B16.20, SPECIAL FEATURES FOR FLANGE ASME B16.47 SERIES A | QA | EA |  |  |  |  | syaiful | R02 | 2021-01-07 13:15:00 | 2021-07-15 14:14:14
8541320441 | 37840 | GASKET,SPIRAL WOUND | 5330 | Stock | K85 | GEN | TMP | GASKET,SW: IOR;36IN;300;GR;316/316/CS;A | GASKET: SPIRAL WOUND, PIPE SIZE 36 IN, PRESSURE RATING 300 PSI, INNER RING MATERIAL STAINLESS STEEL 316, OUTER RING MATERIAL CARBON STEEL, FILLER MATERIAL GRAPHITE, WINDING MATERIAL STAINLESS STEEL 316, STYLE INNER AND OUTER RING, SHAPE ROUND, INDUSTRY STANDARD ASME B16.20, SPECIAL FEATURES FOR FLANGE ASME B16.47 SERIES A | QA | EA |  |  |  |  | syaiful | R02 | 2021-01-07 13:15:00 | 2021-07-15 14:14:32
8541320451 | 37840 | GASKET,SPIRAL WOUND | 5330 | Stock | K85 | GEN | TMP | GASKET,SW: IOR;1IN;300;GR;316/316/CS | GASKET: SPIRAL WOUND, PIPE SIZE 1 IN, PRESSURE RATING 300 PSI, INNER RING MATERIAL STAINLESS STEEL 316, OUTER RING MATERIAL CARBON STEEL, FILLER MATERIAL GRAPHITE, WINDING MATERIAL STAINLESS STEEL 316, STYLE INNER AND OUTER RING, SHAPE ROUND, INDUSTRY STANDARD ASME B16.20 | QA | EA |  |  |  |  | syaiful | R02 | 2021-01-07 13:15:00 | 2021-01-19 11:45:09
8541320461 | 37840 | GASKET,SPIRAL WOUND | 5330 | Stock | K85 | GEN | TMP | GASKET,SW: IOR;30IN;150;GR;316/316/CS;A | GASKET: SPIRAL WOUND, PIPE SIZE 30 IN, PRESSURE RATING 150 PSI, INNER RING MATERIAL STAINLESS STEEL 316, OUTER RING MATERIAL CARBON STEEL, FILLER MATERIAL GRAPHITE, WINDING MATERIAL STAINLESS STEEL 316, STYLE INNER AND OUTER RING, SHAPE ROUND, INDUSTRY STANDARD ASME B16.20, SPECIAL FEATURES FOR FLANGE ASME B16.47 SERIES A | QA | EA |  |  |  |  | syaiful | R02 | 2021-01-07 13:15:00 | 2021-07-15 14:14:51
8541320471 | 37840 | GASKET,SPIRAL WOUND | 5330 | Stock | K85 | GEN | TMP | GASKET,SW: IOR;1IN;150;GR;316/316/CS | GASKET: SPIRAL WOUND, PIPE SIZE 1 IN, PRESSURE RATING 150 PSI, INNER RING MATERIAL STAINLESS STEEL 316, OUTER RING MATERIAL CARBON STEEL, FILLER MATERIAL GRAPHITE, WINDING MATERIAL STAINLESS STEEL 316, STYLE INNER AND OUTER RING, SHAPE ROUND, INDUSTRY STANDARD ASME B16.20 | QA | EA |  |  |  |  | syaiful | R02 | 2021-01-07 13:15:00 | 2021-01-19 11:46:41
8541320491 | 37840 | GASKET,SPIRAL WOUND | 5330 | Stock | K85 | GEN | TMP | GASKET,SW: IOR;10IN;300;GR;316/316/CS | GASKET: SPIRAL WOUND, PIPE SIZE 10 IN, PRESSURE RATING 300 PSI, INNER RING MATERIAL STAINLESS STEEL 316, OUTER RING MATERIAL CARBON STEEL, FILLER MATERIAL GRAPHITE, WINDING MATERIAL STAINLESS STEEL 316, STYLE INNER AND OUTER RING, SHAPE ROUND, INDUSTRY STANDARD ASME B16.20 | QA | EA |  |  |  |  | syaiful | R02 | 2021-01-07 13:15:00 | 2021-01-19 11:47:36
8541320501 | 37840 | GASKET,SPIRAL WOUND | 5330 | Stock | K85 | GEN | TMP | GASKET,SW: IOR;12IN;600;GR;316/316/CS | GASKET: SPIRAL WOUND, PIPE SIZE 12 IN, PRESSURE RATING 600 PSI, INNER RING MATERIAL STAINLESS STEEL 316, OUTER RING MATERIAL CARBON STEEL, FILLER MATERIAL GRAPHITE, WINDING MATERIAL STAINLESS STEEL 316, STYLE INNER AND OUTER RING, SHAPE ROUND, INDUSTRY STANDARD ASME B16.20 | QA | EA |  |  |  |  | syaiful | R02 | 2021-01-07 13:15:00 | 2021-01-19 11:48:11
8541320511 | 37840 | GASKET,SPIRAL WOUND | 5330 | Stock | K85 | GEN | TMP | GASKET,SW: IOR;36IN;150;GR;316/316/CS;B | GASKET: SPIRAL WOUND, PIPE SIZE 36 IN, PRESSURE RATING 150 PSI, INNER RING MATERIAL STAINLESS STEEL 316, OUTER RING MATERIAL CARBON STEEL, FILLER MATERIAL GRAPHITE, WINDING MATERIAL STAINLESS STEEL 316, STYLE INNER AND OUTER RING, SHAPE ROUND, INDUSTRY STANDARD ASME B16.20, SPECIAL FEATURES FOR FLANGE ASME B16.47 SERIES B | QA | EA |  |  |  |  | syaiful | R02 | 2021-01-07 13:15:00 | 2021-07-15 14:18:37
8541320521 | 37840 | GASKET,SPIRAL WOUND | 5330 | Stock | K85 | GEN | TMP | GASKET,SW: IOR;4IN;600;GR;316/316/CS | GASKET: SPIRAL WOUND, PIPE SIZE 4 IN, PRESSURE RATING 600 PSI, INNER RING MATERIAL STAINLESS STEEL 316, OUTER RING MATERIAL CARBON STEEL, FILLER MATERIAL GRAPHITE, WINDING MATERIAL STAINLESS STEEL 316, STYLE INNER AND OUTER RING, SHAPE ROUND, INDUSTRY STANDARD ASME B16.20 | QA | EA |  |  |  |  | syaiful | R02 | 2021-01-07 13:15:00 | 2021-01-19 11:49:16
8541320541 | 37840 | GASKET,SPIRAL WOUND | 5330 | Stock | K85 | GEN | TMP | GASKET,SW: IOR;3IN;150;GR;316/316/CS | GASKET: SPIRAL WOUND, PIPE SIZE 3 IN, PRESSURE RATING 150 PSI, INNER RING MATERIAL STAINLESS STEEL 316, OUTER RING MATERIAL CARBON STEEL, FILLER MATERIAL GRAPHITE, WINDING MATERIAL STAINLESS STEEL 316, STYLE INNER AND OUTER RING, SHAPE ROUND, INDUSTRY STANDARD ASME B16.20 | QA | EA |  |  |  |  | syaiful | R02 | 2021-01-07 13:15:00 | 2021-01-19 11:50:00
8541320551 | 37840 | GASKET,SPIRAL WOUND | 5330 | Stock | K85 | GEN | TMP | GASKET,SW: IOR;32IN;150;GR;316/316/CS;A | GASKET: SPIRAL WOUND, PIPE SIZE 32 IN, PRESSURE RATING 150 PSI, INNER RING MATERIAL STAINLESS STEEL 316, OUTER RING MATERIAL CARBON STEEL, FILLER MATERIAL GRAPHITE, WINDING MATERIAL STAINLESS STEEL 316, STYLE INNER AND OUTER RING, SHAPE ROUND, INDUSTRY STANDARD ASME B16.20, SPECIAL FEATURES FOR FLANGE ASME B16.47 SERIES A | QA | EA |  |  |  |  | syaiful | R02 | 2021-01-07 13:15:00 | 2021-07-15 14:15:12
8541320561 | 37840 | GASKET,SPIRAL WOUND | 5330 | Stock | K85 | GEN | TMP | GASKET,SW: IOR;1IN;300;GR;316/316/316 | GASKET: SPIRAL WOUND, PIPE SIZE 1 IN, PRESSURE RATING 300 PSI, INNER RING MATERIAL STAINLESS STEEL 316, OUTER RING MATERIAL STAINLESS STEEL 316, FILLER MATERIAL GRAPHITE, WINDING MATERIAL STAINLESS STEEL 316, STYLE INNER AND OUTER RING, SHAPE ROUND, INDUSTRY STANDARD ASME B16.20 | QA | EA |  |  |  |  | syaiful | R02 | 2021-01-07 13:15:00 | 2021-01-19 11:53:59
8541320571 | 37840 | GASKET,SPIRAL WOUND | 5330 | Stock | K85 | GEN | TMP | GASKET,SW: IOR;42IN;150;GR;316/316/CS;A | GASKET: SPIRAL WOUND, PIPE SIZE 42 IN, PRESSURE RATING 150 PSI, INNER RING MATERIAL STAINLESS STEEL 316, OUTER RING MATERIAL CARBON STEEL, FILLER MATERIAL GRAPHITE, WINDING MATERIAL STAINLESS STEEL 316, STYLE INNER AND OUTER RING, SHAPE ROUND, INDUSTRY STANDARD ASME B16.20, SPECIAL FEATURES FOR FLANGE ASME B16.47 SERIES A | QA | EA |  |  |  |  | syaiful | R02 | 2021-01-07 13:15:00 | 2021-07-15 14:15:31
8541320591 | 37840 | GASKET,SPIRAL WOUND | 5330 | Stock | K85 | GEN | TMP | GASKET,SW: IOR;1-1/2IN;150;GR;316/316/CS | GASKET: SPIRAL WOUND, PIPE SIZE 1-1/2 IN, PRESSURE RATING 150 PSI, INNER RING MATERIAL STAINLESS STEEL 316, OUTER RING MATERIAL CARBON STEEL, FILLER MATERIAL GRAPHITE, WINDING MATERIAL STAINLESS STEEL 316, STYLE INNER AND OUTER RING, SHAPE ROUND, INDUSTRY STANDARD ASME B16.20 | QA | EA |  |  |  |  | syaiful | R02 | 2021-01-07 13:15:00 | 2021-01-19 11:55:04
8541320601 | 37840 | GASKET,SPIRAL WOUND | 5330 | Stock | K85 | GEN | TMP | GASKET,SW: IOR;48IN;150;GR;316/316/CS;B | GASKET: SPIRAL WOUND, PIPE SIZE 48 IN, PRESSURE RATING 150 PSI, INNER RING MATERIAL STAINLESS STEEL 316, OUTER RING MATERIAL CARBON STEEL, FILLER MATERIAL GRAPHITE, WINDING MATERIAL STAINLESS STEEL 316, STYLE INNER AND OUTER RING, SHAPE ROUND, INDUSTRY STANDARD ASME B16.20, SPECIAL FEATURES FOR FLANGE ASME B16.47 SERIES B | QA | EA |  |  |  |  | syaiful | R02 | 2021-01-07 13:15:00 | 2021-07-15 14:18:59
8541320611 | 37840 | GASKET,SPIRAL WOUND | 5330 | Stock | K85 | GEN | TMP | GASKET,SW: IOR;1-1/2IN;600;GR;316/316/CS | GASKET: SPIRAL WOUND, PIPE SIZE 1-1/2 IN, PRESSURE RATING 600 PSI, INNER RING MATERIAL STAINLESS STEEL 316, OUTER RING MATERIAL CARBON STEEL, FILLER MATERIAL GRAPHITE, WINDING MATERIAL STAINLESS STEEL 316, STYLE INNER AND OUTER RING, SHAPE ROUND, INDUSTRY STANDARD ASME B16.20 | QA | EA |  |  |  |  | syaiful | R02 | 2021-01-07 13:15:00 | 2021-01-19 11:56:09
8541320621 | 37840 | GASKET,SPIRAL WOUND | 5330 | Stock | K85 | GEN | TMP | GASKET,SW: IOR;1-1/2IN;300;GR;316/316/CS | GASKET: SPIRAL WOUND, PIPE SIZE 1-1/2 IN, PRESSURE RATING 300 PSI, INNER RING MATERIAL STAINLESS STEEL 316, OUTER RING MATERIAL CARBON STEEL, FILLER MATERIAL GRAPHITE, WINDING MATERIAL STAINLESS STEEL 316, STYLE INNER AND OUTER RING, SHAPE ROUND, INDUSTRY STANDARD ASME B16.20 | QA | EA |  |  |  |  | syaiful | R02 | 2021-01-07 13:15:00 | 2021-01-19 11:56:39
8541320631 | 37840 | GASKET,SPIRAL WOUND | 5330 | Stock | K85 | GEN | TMP | GASKET,SW: IOR;12IN;300;GR;316/316/316 | GASKET: SPIRAL WOUND, PIPE SIZE 12 IN, PRESSURE RATING 300 PSI, INNER RING MATERIAL STAINLESS STEEL 316, OUTER RING MATERIAL STAINLESS STEEL 316, FILLER MATERIAL GRAPHITE, WINDING MATERIAL STAINLESS STEEL 316, STYLE INNER AND OUTER RING, SHAPE ROUND, INDUSTRY STANDARD ASME B16.20 | QA | EA |  |  |  |  | syaiful | R02 | 2021-01-07 13:15:00 | 2021-01-19 11:57:08
8541320641 | 37840 | GASKET,SPIRAL WOUND | 5330 | Stock | K85 | GEN | TMP | GASKET,SW: IOR;12IN;600;GR;316/316/CS | GASKET: SPIRAL WOUND, PIPE SIZE 12 IN, PRESSURE RATING 600 PSI, INNER RING MATERIAL STAINLESS STEEL 316, OUTER RING MATERIAL CARBON STEEL, FILLER MATERIAL GRAPHITE, WINDING MATERIAL STAINLESS STEEL 316, STYLE INNER AND OUTER RING, SHAPE ROUND, INDUSTRY STANDARD ASME B16.20 | QA | EA |  |  |  |  | syaiful | R02 | 2021-01-07 13:15:00 | 2021-01-19 11:57:38
8541320651 | 37840 | GASKET,SPIRAL WOUND | 5330 | Stock | K85 | GEN | TMP | GASKET,SW: IOR;20IN;300;GR;316/316/CS | GASKET: SPIRAL WOUND, PIPE SIZE 20 IN, PRESSURE RATING 300 PSI, INNER RING MATERIAL STAINLESS STEEL 316, OUTER RING MATERIAL CARBON STEEL, FILLER MATERIAL GRAPHITE, WINDING MATERIAL STAINLESS STEEL 316, STYLE INNER AND OUTER RING, SHAPE ROUND, INDUSTRY STANDARD ASME B16.20 | QA | EA |  |  |  |  | syaiful | R02 | 2021-01-07 13:15:00 | 2021-01-19 11:58:06
8541320661 | 37840 | GASKET,SPIRAL WOUND | 5330 | Stock | K85 | GEN | TMP | GASKET,SW: IOR;3IN;150;GR;316/316/CS | GASKET: SPIRAL WOUND, PIPE SIZE 3 IN, PRESSURE RATING 150 PSI, INNER RING MATERIAL STAINLESS STEEL 316, OUTER RING MATERIAL CARBON STEEL, FILLER MATERIAL GRAPHITE, WINDING MATERIAL STAINLESS STEEL 316, STYLE INNER AND OUTER RING, SHAPE ROUND, INDUSTRY STANDARD ASME B16.20 | QA | EA |  |  |  |  | syaiful | R02 | 2021-01-07 13:15:00 | 2021-01-19 11:58:37
8541320671 | 37840 | GASKET,SPIRAL WOUND | 5330 | Stock | K85 | GEN | TMP | GASKET,SW: OR;3IN;300;GR;316/304 | GASKET: SPIRAL WOUND, PIPE SIZE 3 IN, PRESSURE RATING 300 PSI, OUTER RING MATERIAL STAINLESS STEEL 304, FILLER MATERIAL GRAPHITE, WINDING MATERIAL STAINLESS STEEL 316, STYLE OUTER RING, SHAPE ROUND, INDUSTRY STANDARD ASME B16.20 | QA | EA |  |  |  |  | syaiful | R02 | 2021-01-07 13:15:00 | 2021-01-19 11:59:38
8541320681 | 37840 | GASKET,SPIRAL WOUND | 5330 | Stock | K85 | GEN | TMP | GASKET,SW: IOR;32IN;150;GR;316/316/CS;A | GASKET: SPIRAL WOUND, PIPE SIZE 32 IN, PRESSURE RATING 150 PSI, INNER RING MATERIAL STAINLESS STEEL 316, OUTER RING MATERIAL CARBON STEEL, FILLER MATERIAL GRAPHITE, WINDING MATERIAL STAINLESS STEEL 316, STYLE INNER AND OUTER RING, SHAPE ROUND, INDUSTRY STANDARD ASME B16.20, SPECIAL FEATURES FOR FLANGE ASME B16.47 SERIES A | QA | EA |  |  |  |  | firman | R02 | 2021-01-07 13:15:00 | 2021-07-15 14:15:48
8541320691 | 37840 | GASKET,SPIRAL WOUND | 5330 | Stock | K85 | GEN | TMP | GASKET,SW: IOR;36IN;300;GR;316L/316L/CS | GASKET: SPIRAL WOUND, PIPE SIZE 36 IN, PRESSURE RATING 300 PSI, INNER RING MATERIAL STAINLESS STEEL 316L, OUTER RING MATERIAL CARBON STEEL, FILLER MATERIAL GRAPHITE, WINDING MATERIAL STAINLESS STEEL 316L, STYLE INNER AND OUTER RING, SHAPE ROUND, INDUSTRY STANDARD ASME B16.20, SPECIAL FEATURES FOR FLANGE ASME B16.47 SERIES A | QA | EA |  |  |  |  | syaiful | R02 | 2021-01-07 13:15:00 | 2021-07-15 14:16:02
8541320701 | 37840 | GASKET,SPIRAL WOUND | 5330 | Stock | K85 | GEN | TMP | GASKET,SW: IOR;4IN;300;GR;316/316/CS | GASKET: SPIRAL WOUND, PIPE SIZE 4 IN, PRESSURE RATING 300 PSI, INNER RING MATERIAL STAINLESS STEEL 316, OUTER RING MATERIAL CARBON STEEL, FILLER MATERIAL GRAPHITE, WINDING MATERIAL STAINLESS STEEL 316, STYLE INNER AND OUTER RING, SHAPE ROUND, INDUSTRY STANDARD ASME B16.20 | QA | EA |  |  |  |  | syaiful | R02 | 2021-01-07 13:15:00 | 2021-01-19 12:01:02
8541320711 | 37840 | GASKET,SPIRAL WOUND | 5330 | Stock | K85 | GEN | TMP | GASKET,SW: IOR;4IN;300;GR;316/316/316 | GASKET: SPIRAL WOUND, PIPE SIZE 4 IN, PRESSURE RATING 300 PSI, INNER RING MATERIAL STAINLESS STEEL 316, OUTER RING MATERIAL STAINLESS STEEL 316, FILLER MATERIAL GRAPHITE, WINDING MATERIAL STAINLESS STEEL 316, STYLE INNER AND OUTER RING, SHAPE ROUND, INDUSTRY STANDARD ASME B16.20 | QA | EA |  |  |  |  | syaiful | R02 | 2021-01-07 13:15:00 | 2021-01-19 12:01:40
8541320721 | 37840 | GASKET,SPIRAL WOUND | 5330 | Stock | K85 | GEN | TMP | GASKET,SW: IOR;30IN;150;GR;316/316/CS;B | GASKET: SPIRAL WOUND, PIPE SIZE 30 IN, PRESSURE RATING 150 PSI, INNER RING MATERIAL STAINLESS STEEL 316, OUTER RING MATERIAL CARBON STEEL, FILLER MATERIAL GRAPHITE, WINDING MATERIAL STAINLESS STEEL 316, STYLE INNER AND OUTER RING, SHAPE ROUND, INDUSTRY STANDARD ASME B16.20, SPECIAL FEATURES FOR FLANGE ASME B16.47 SERIES B | QA | EA |  |  |  |  | syaiful | R02 | 2021-01-07 13:15:00 | 2021-07-15 14:19:25
8541320731 | 37840 | GASKET,SPIRAL WOUND | 5330 | Stock | K85 | GEN | TMP | GASKET,SW: IOR;44IN;150;GR;316/316/CS;B | GASKET: SPIRAL WOUND, PIPE SIZE 44 IN, PRESSURE RATING 150 PSI, INNER RING MATERIAL STAINLESS STEEL 316, OUTER RING MATERIAL CARBON STEEL, FILLER MATERIAL GRAPHITE, WINDING MATERIAL STAINLESS STEEL 316, STYLE INNER AND OUTER RING, SHAPE ROUND, INDUSTRY STANDARD ASME B16.20, SPECIAL FEATURES FOR FLANGE ASME B16.47 SERIES B | QA | EA |  |  |  |  | syaiful | R02 | 2021-01-07 13:15:00 | 2021-07-15 14:19:55
8541320741 | R1325 | MATERIAL | 0000 | TMP | TMP | GEN | TMP | MATERIAL: GASKET;0.4X1200X1200MM | MATERIAL, TYPE GASKET, COMPOSITION COMPRESSED NON-ASBESTOS, SIZE 0.4MM THK X 1200MM W X 1200MM LG, PRESSURE RATING 40 BAR, TEMPERATURE RATING 250 DEG C | CAT | SH |  |  |  |  | bursah |  | 2021-01-07 13:15:00 | 2021-09-03 17:41:10
8541320751 | R1325 | MATERIAL | 0000 | TMP | TMP | GEN | TMP | MATERIAL: GASKET;1X1200X1200MM | MATERIAL, TYPE GASKET, COMPOSITION COMPRESSED NON-ASBESTOS, SIZE 1MM THK X 1200MM W X 1200MM LG, PRESSURE RATING 40 BAR, TEMPERATURE RATING 250 DEG C | CAT | SH |  |  |  |  | bursah |  | 2021-01-07 13:15:00 | 2021-09-03 17:42:54
8541320761 | R1325 | MATERIAL | 0000 | TMP | TMP | GEN | TMP | MATERIAL: GASKET;3.2X1200X1200MM | MATERIAL, TYPE GASKET, COMPOSITION COMPRESSED NON-ASBESTOS, SIZE 3.2MM THK X 1200MM W X 1200MM LG, PRESSURE RATING 40 BAR, TEMPERATURE RATING 250 DEG C | CAT | SH |  |  |  |  | bursah |  | 2021-01-07 13:15:00 | 2021-09-03 17:44:04
8541320771 | R1325 | MATERIAL | 0000 | TMP | TMP | GEN | TMP | MATERIAL: GASKET;3.2X1800X1800MM | MATERIAL, TYPE GASKET, COMPOSITION COMPRESSED NON-ASBESTOS, SIZE 3.2MM THK X 1800MM W X 1800MM LG, PRESSURE RATING 40 BAR, TEMPERATURE RATING 250 DEG C | CAT | SH |  |  |  |  | bursah |  | 2021-01-07 13:15:00 | 2021-09-03 18:59:07
8541320781 | R1325 | MATERIAL | 0000 | TMP | TMP | GEN | TMP | MATERIAL: GASKET;4.8X1200X1200MM | MATERIAL, TYPE GASKET, COMPOSITION COMPRESSED NON-ASBESTOS, SIZE 4.8MM THK X 1200MM W X 1200MM LG, PRESSURE RATING 40 BAR, TEMPERATURE RATING 250 DEG C | CAT | SH |  |  |  |  | bursah |  | 2021-01-07 13:15:00 | 2021-09-03 19:01:43
8541320791 | R1325 | MATERIAL | 0000 | TMP | TMP | GEN | TMP | MATERIAL: GASKET;3.2X1200X1200MM | MATERIAL, TYPE GASKET, COMPOSITION COMPRESSED NON-ASBESTOS, SIZE 3.2MM THK X 1200MM W X 1200MM LG, PRESSURE RATING 40 BAR, TEMPERATURE RATING 250 DEG C | CAT | SH |  |  |  |  | bursah |  | 2021-01-07 13:15:00 | 2021-09-03 19:02:33
8541320801 | R1325 | MATERIAL | 0000 | TMP | TMP | GEN | TMP | MATERIAL: GASKET;4.8X1200X1200MM | MATERIAL, TYPE GASKET, COMPOSITION COMPRESSED NON-ASBESTOS, SIZE 4.8MM THK X 1200MM W X 1200MM LG, PRESSURE RATING 40 BAR, TEMPERATURE RATING 250 DEG C | CAT | SH |  |  |  |  | bursah |  | 2021-01-07 13:15:00 | 2021-09-03 19:04:06
8541320811 | R1325 | MATERIAL | 0000 | TMP | TMP | GEN | TMP | MATERIAL: GASKET;6X1200X1200MM | MATERIAL, TYPE GASKET, COMPOSITION NEOPRENE, SIZE 6MM THK X 1200MM W X 1200MM LG, PRESSURE RATING 20 BAR, TEMPERATURE RATING 107 DEG C | CAT | SH |  |  |  |  | bursah |  | 2021-01-07 13:15:00 | 2021-09-03 19:45:32
8541320821 | R1325 | MATERIAL | 0000 | TMP | TMP | GEN | TMP | MATERIAL: GASKET;2.5X1200X1200MM;EPR | MATERIAL, TYPE GASKET, COMPOSITION ETHYLENE PROPYLENE RUBBER, SIZE 2.5MM THK X 1200MM W X 1200MM LG, PRESSURE RATING 20 BAR, TEMPERATURE RATING 121 DEG C | CAT | SH |  |  |  |  | bursah |  | 2021-01-07 13:15:00 | 2021-09-03 21:05:01
8541320831 | R1325 | MATERIAL | 0000 | TMP | TMP | GEN | TMP | MATERIAL: GASKET;5X1200X1200MM;EPR | MATERIAL, TYPE GASKET, COMPOSITION ETHYLENE PROPYLENE RUBBER, SIZE 5MM THK X 1200MM W X 1200MM LG, PRESSURE RATING 20 BAR, TEMPERATURE RATING 121 DEG C | CAT | SH |  |  |  |  | bursah |  | 2021-01-07 13:15:00 | 2021-09-03 21:09:47
8541320841 | R1325 | MATERIAL | 0000 | TMP | TMP | GEN | TMP | MATERIAL: GASKET;6X1200X1200MM;EPR | MATERIAL, TYPE GASKET, COMPOSITION ETHYLENE PROPYLENE RUBBER, SIZE 6MM THK X 1200MM W X 1200MM LG, PRESSURE RATING 20 BAR, TEMPERATURE RATING 121 DEG C | CAT | SH |  |  |  |  | bursah |  | 2021-01-07 13:15:00 | 2021-09-03 21:10:35
8541320851 | R0943 | GASKET | 0000 | TMP | TMP | GEN | TMP | GASKET: CRINKLED;REC;0.4X25.4X15000MM;GR | GASKET, TYPE CRINKLED, SIZE 0.4MM THK X 25.4MM W X 15000MM LG, MATERIAL GRAPHITE, SHAPE RECTANGULAR | QA | RL |  |  |  |  | bursah | R05 | 2021-01-07 13:15:00 | 2021-09-28 20:46:24
8541320861 | R1325 | MATERIAL | 0000 | TMP | TMP | GEN | TMP | MATERIAL: EXP GR | MATERIAL, TYPE GLAND PACKING, COMPOSITION EXPANDED GRAPHITE, SIZE 1/4 IN SQ DIA X 10M, PRESSURE RATING 196 BAR, TEMPERATURE RATING 600 DEG C | CAT | EA |  |  |  |  | bursah |  | 2021-01-07 13:15:00 | 2021-09-04 15:09:50
8541320871 | R1325 | MATERIAL | 0000 | TMP | TMP | GEN | TMP | MATERIAL: EXP GR | MATERIAL, TYPE GLAND PACKING, COMPOSITION EXPANDED GRAPHITE, SIZE 3/8 IN SQ DIA X 10M, PRESSURE RATING 196 BAR, TEMPERATURE RATING 600 DEG C | CAT | EA |  |  |  |  | bursah |  | 2021-01-07 13:15:00 | 2021-09-04 15:11:26
8541320881 | R1325 | MATERIAL | 0000 | TMP | TMP | GEN | TMP | MATERIAL: EXP GR | MATERIAL, TYPE GLAND PACKING, COMPOSITION EXPANDED GRAPHITE, SIZE 1/2 IN SQ DIA X 10M, PRESSURE RATING 196 BAR, TEMPERATURE RATING 600 DEG C | CAT | EA |  |  |  |  | bursah |  | 2021-01-07 13:15:00 | 2021-09-04 15:11:54
8541320891 | R1325 | MATERIAL | 0000 | TMP | TMP | GEN | TMP | MATERIAL: GASKET;5X1200X1200MM;EPR | MATERIAL, TYPE GASKET, COMPOSITION ETHYLENE PROPYLENE RUBBER, SIZE 5MM THK X 1200MM W X 1200MM LG, PRESSURE RATING 20 BAR, TEMPERATURE RATING 121 DEG C | CAT | SH |  |  |  |  | bursah |  | 2021-01-07 13:15:00 | 2021-09-03 21:11:15
8541320901 | R1325 | MATERIAL | 0000 | TMP | TMP | GEN | TMP | MATERIAL: GASKET;2.5X1200X1200MM;EPR | MATERIAL, TYPE GASKET, COMPOSITION ETHYLENE PROPYLENE RUBBER, SIZE 2.5MM THK X 1200MM W X 1200MM LG, PRESSURE RATING 20 BAR, TEMPERATURE RATING 121 DEG C | CAT | SH |  |  |  |  | bursah |  | 2021-01-07 13:15:00 | 2021-09-03 21:11:57
8541320921 | 37840 | GASKET,SPIRAL WOUND | 5330 | Stock | K85 | GEN | TMP | GASKET,SW: IOR;36IN;150;GR;316/316/CS;A | GASKET: SPIRAL WOUND, PIPE SIZE 36 IN, PRESSURE RATING 150 PSI, INNER RING MATERIAL STAINLESS STEEL 316, OUTER RING MATERIAL CARBON STEEL, FILLER MATERIAL GRAPHITE, WINDING MATERIAL STAINLESS STEEL 316, STYLE INNER AND OUTER RING, SHAPE ROUND, INDUSTRY STANDARD ASME B16.20, SPECIAL FEATURES FOR FLANGE ASME B16.47 SERIES A | QA | EA |  |  |  |  | syaiful | R02 | 2021-01-07 13:15:00 | 2021-07-15 14:16:18
8541320931 | R1325 | MATERIAL | 0000 | TMP | TMP | GEN | TMP | MATERIAL: EXP GR | MATERIAL, TYPE GLAND PACKING, COMPOSITION EXPANDED GRAPHITE, SIZE 1 IN SQ DIA X 10M, PRESSURE RATING 196 BAR, TEMPERATURE RATING 600 DEG C | CAT | EA |  |  |  |  | bursah |  | 2021-01-07 13:15:00 | 2021-09-04 15:14:43
8541320941 | 37840 | GASKET,SPIRAL WOUND | 5330 | Stock | K85 | GEN | TMP | GASKET,SW: IOR;48IN;150;GR;316/316/CS;A | GASKET: SPIRAL WOUND, PIPE SIZE 48 IN, PRESSURE RATING 150 PSI, INNER RING MATERIAL STAINLESS STEEL 316, OUTER RING MATERIAL CARBON STEEL, FILLER MATERIAL GRAPHITE, WINDING MATERIAL STAINLESS STEEL 316, STYLE INNER AND OUTER RING, SHAPE ROUND, INDUSTRY STANDARD ASME B16.20, SPECIAL FEATURES FOR FLANGE ASME B16.47 SERIES A | QA | EA |  |  |  |  | syaiful | R02 | 2021-01-07 13:15:00 | 2021-07-15 14:16:34
8541320951 | 37840 | GASKET,SPIRAL WOUND | 5330 | Stock | K85 | GEN | TMP | GASKET,SW: FILLER;2IN;600;GR;316 | GASKET: SPIRAL WOUND, PIPE SIZE 2 IN, PRESSURE RATING 600 PSI, FILLER MATERIAL GRAPHITE, WINDING MATERIAL STAINLESS STEEL 316, STYLE FILLER ONLY, SHAPE ROUND, INDUSTRY STANDARD ASME B16.20 | QA | EA |  |  |  |  | syaiful | R02 | 2021-01-07 13:15:00 | 2021-01-19 12:05:11
8541320961 | R1325 | MATERIAL | 0000 | TMP | TMP | GEN | TMP | MATERIAL: GASKET;1.2X1200X1200MM;NA+NBR | MATERIAL, TYPE GASKET, COMPOSITION NON-ASBESTOS FIBER-NBR BINDER, SIZE 1.2MM THK X 1200MM W X 1200MM LG, PRESSURE RATING 100 BAR, TEMPERATURE RATING 250 DEG C | QA | SH |  |  |  |  | bursah |  | 2021-01-07 13:15:00 | 2021-09-05 19:36:03
8541320991 | 37840 | GASKET,SPIRAL WOUND | 5330 | Stock | K85 | GEN | TMP | GASKET,SW: IOR;3IN;600;GR;316L/316L/CS | GASKET: SPIRAL WOUND, PIPE SIZE 3 IN, PRESSURE RATING 600 PSI, INNER RING MATERIAL STAINLESS STEEL 316L, OUTER RING MATERIAL CARBON STEEL, FILLER MATERIAL GRAPHITE, WINDING MATERIAL STAINLESS STEEL 316L, STYLE INNER AND OUTER RING, SHAPE ROUND, INDUSTRY STANDARD ASME B16.20 | QA | EA |  |  |  |  | syaiful | R02 | 2021-01-07 13:15:00 | 2021-01-19 12:12:43
8541330121 | 37840 | GASKET,SPIRAL WOUND | 5330 | Stock | K85 | GEN | TMP | GASKET,SW: IOR;18IN;600;GR;316/316/CS | GASKET: SPIRAL WOUND, PIPE SIZE 18 IN, PRESSURE RATING 600 PSI, INNER RING MATERIAL STAINLESS STEEL 316, OUTER RING MATERIAL CARBON STEEL, FILLER MATERIAL GRAPHITE, WINDING MATERIAL STAINLESS STEEL 316, STYLE INNER AND OUTER RING, SHAPE ROUND, INDUSTRY STANDARD ASME B16.20 | QA | EA |  |  |  |  | syaiful | R02 | 2021-01-07 13:15:00 | 2021-01-19 12:57:40
8541330201 | 37840 | GASKET,SPIRAL WOUND | 5330 | Stock | K85 | GEN | TMP | GASKET,SW: IOR;6IN;150;GR;316/316/CS | GASKET: SPIRAL WOUND, PIPE SIZE 6 IN, PRESSURE RATING 150 PSI, INNER RING MATERIAL STAINLESS STEEL 316, OUTER RING MATERIAL CARBON STEEL, FILLER MATERIAL GRAPHITE, WINDING MATERIAL STAINLESS STEEL 316, STYLE INNER AND OUTER RING, SHAPE ROUND, INDUSTRY STANDARD ASME B16.20 | QA | EA |  |  |  |  | syaiful | R02 | 2021-01-07 13:15:00 | 2021-01-19 12:58:09
8541330301 | 37840 | GASKET,SPIRAL WOUND | 5330 | Stock | K85 | GEN | TMP | GASKET,SW: IOR;18IN;300;GR;316/316/CS | GASKET: SPIRAL WOUND, PIPE SIZE 18 IN, PRESSURE RATING 300 PSI, INNER RING MATERIAL STAINLESS STEEL 316, OUTER RING MATERIAL CARBON STEEL, FILLER MATERIAL GRAPHITE, WINDING MATERIAL STAINLESS STEEL 316, STYLE INNER AND OUTER RING, SHAPE ROUND, INDUSTRY STANDARD ASME B16.20 | QA | EA |  |  |  |  | syaiful | R02 | 2021-01-07 13:15:00 | 2021-01-19 12:58:40
8541330351 | 37840 | GASKET,SPIRAL WOUND | 5330 | Stock | K85 | GEN | TMP | GASKET,SW: IOR;10IN;150;GR;316/316/CS | GASKET: SPIRAL WOUND, PIPE SIZE 10 IN, PRESSURE RATING 150 PSI, INNER RING MATERIAL STAINLESS STEEL 316, OUTER RING MATERIAL CARBON STEEL, FILLER MATERIAL GRAPHITE, WINDING MATERIAL STAINLESS STEEL 316, STYLE INNER AND OUTER RING, SHAPE ROUND, INDUSTRY STANDARD ASME B16.20 | QA | EA |  |  |  |  | syaiful | R02 | 2021-01-07 13:15:00 | 2021-01-19 12:59:10
8541330401 | 37840 | GASKET,SPIRAL WOUND | 5330 | Stock | K85 | GEN | TMP | GASKET,SW: IOR;24IN;150;GR;316/316/CS | GASKET: SPIRAL WOUND, PIPE SIZE 24 IN, PRESSURE RATING 150 PSI, INNER RING MATERIAL STAINLESS STEEL 316, OUTER RING MATERIAL CARBON STEEL, FILLER MATERIAL GRAPHITE, WINDING MATERIAL STAINLESS STEEL 316, STYLE INNER AND OUTER RING, SHAPE ROUND, INDUSTRY STANDARD ASME B16.20 | QA | EA |  |  |  |  | syaiful | R02 | 2021-01-07 13:15:00 | 2021-01-19 13:02:29
8541330531 | 37840 | GASKET,SPIRAL WOUND | 5330 | Stock | K85 | GEN | TMP | GASKET,SW: IOR;10IN;600;GR;316/316/CS | GASKET: SPIRAL WOUND, PIPE SIZE 10 IN, PRESSURE RATING 600 PSI, INNER RING MATERIAL STAINLESS STEEL 316, OUTER RING MATERIAL CARBON STEEL, FILLER MATERIAL GRAPHITE, WINDING MATERIAL STAINLESS STEEL 316, STYLE INNER AND OUTER RING, SHAPE ROUND, INDUSTRY STANDARD ASME B16.20 | QA | EA |  |  |  |  | syaiful | R02 | 2021-01-07 13:15:00 | 2021-01-19 13:03:01
8541331043 | 37840 | GASKET,SPIRAL WOUND | 5330 | Stock | K85 | GEN | TMP | GASKET,SW: IOR;6IN;150;GR;316/316/316 | GASKET: SPIRAL WOUND, PIPE SIZE 6 IN, PRESSURE RATING 150 PSI, INNER RING MATERIAL STAINLESS STEEL 316, OUTER RING MATERIAL STAINLESS STEEL 316, FILLER MATERIAL GRAPHITE, WINDING MATERIAL STAINLESS STEEL 316, STYLE INNER AND OUTER RING, SHAPE ROUND, INDUSTRY STANDARD ASME B16.20 | QA | EA |  |  |  |  | jayadi | R02 | 2021-01-07 13:15:00 | 2021-02-19 11:18:40
8541331063 | 37840 | GASKET,SPIRAL WOUND | 5330 | Stock | K85 | GEN | TMP | GASKET,SW: IOR;4IN;150;GR;316/316/316 | GASKET: SPIRAL WOUND, PIPE SIZE 4 IN, PRESSURE RATING 150 PSI, INNER RING MATERIAL STAINLESS STEEL 316, OUTER RING MATERIAL STAINLESS STEEL 316, FILLER MATERIAL GRAPHITE, WINDING MATERIAL STAINLESS STEEL 316, STYLE INNER AND OUTER RING, SHAPE ROUND, INDUSTRY STANDARD ASME B16.20 | QA | EA |  |  |  |  | bursah | R02 | 2021-01-07 13:15:00 | 2021-02-02 09:30:12
8541331083 | 37840 | GASKET,SPIRAL WOUND | 5330 | Stock | K85 | GEN | TMP | GASKET,SW: IOR;16IN;150;GR;316/316/316 | GASKET: SPIRAL WOUND, PIPE SIZE 16 IN, PRESSURE RATING 150 PSI, INNER RING MATERIAL STAINLESS STEEL 316, OUTER RING MATERIAL STAINLESS STEEL 316, FILLER MATERIAL GRAPHITE, WINDING MATERIAL STAINLESS STEEL 316, STYLE INNER AND OUTER RING, SHAPE ROUND, INDUSTRY STANDARD ASME B16.20 | QA | EA |  |  |  |  | jayadi | R02 | 2021-01-07 13:15:00 | 2021-02-19 11:19:13
8545010101 | R0943 | GASKET | 0000 | TMP | TMP | GEN | TMP | GASKET: VICTAULIC CPLG 75,77&78;6IN;EPDM | GASKET, TYPE VICTAULIC COUPLING STYLE 75, 77 & 78, SIZE 6 IN, MATERIAL EPDM | QA | EA |  |  |  |  | syaiful |  | 2021-01-07 13:15:00 | 2021-11-11 15:36:28
8545010111 | R0943 | GASKET | 0000 | TMP | TMP | GEN | TMP | GASKET: VICTAULIC CPLG 75,77&78;8IN;EPDM | GASKET, TYPE VICTAULIC COUPLING STYLE 75, 77 & 78, SIZE 8 IN, MATERIAL EPDM | QA | EA |  |  |  |  | syaiful |  | 2021-01-07 13:15:00 | 2021-11-11 15:36:14
8545010141 | R0943 | GASKET | 0000 | TMP | TMP | GEN | TMP | GASKET: BFLY VALVE;42IN;230-206-105-000 | GASKET, MATERIAL RUBBER, EQUIPMENT NAME BUTTERFLY VALVE, EQUIPMENT TYPE/MODEL 42 IN, MANUFACTURER KEYSTONE, MANUFACTURER REFERENCE 230-206-105-000 | QA | EA |  |  |  |  | akmal | R05 | 2021-01-07 13:15:00 | 2021-09-03 10:48:37
8545020101 | R0945 | GASKET,FLANGE NON-SPIRAL | 5330 | Stock | K85 | GEN | TMP | GASKET,FLG: RF;1/2IN;150;RBR | GASKET: FLANGE NON-SPIRAL, TYPE RAISED FACE, PIPE SIZE 1/2 IN, PRESSURE RATING 150 PSI, MATERIAL RUBBER | QA | EA |  |  |  |  | firman | R05 | 2021-01-07 13:15:00 | 2021-08-26 23:18:43
8545020103 | R0945 | GASKET,FLANGE NON-SPIRAL | 5330 | Stock | K85 | GEN | TMP | GASKET,FLG: FF;43X135X1MM;N-ASB | GASKET: FLANGE NON-SPIRAL, TYPE FULL FACE, MATERIAL NON-ASBESTOS, SPECIFICATION ASME B16.21, INSIDE DIAMETER 43MM, OUTSIDE DIAMETER 135MM, THICKNESS 1MM | QA | EA |  |  |  |  | akmal | R05 | 2021-01-07 13:15:00 | 2021-08-27 20:50:14
8545020121 | R0945 | GASKET,FLANGE NON-SPIRAL | 5330 | Stock | K85 | GEN | TMP | GASKET,FLG: RF;3/4IN;150;RBR | GASKET: FLANGE NON-SPIRAL, TYPE RAISED FACE, PIPE SIZE 3/4 IN, PRESSURE RATING 150 PSI, MATERIAL RUBBER | QA | EA |  |  |  |  | jayadi | R05 | 2021-01-07 13:15:00 | 2021-08-26 23:22:50
8545020141 | R0945 | GASKET,FLANGE NON-SPIRAL | 5330 | Stock | K85 | GEN | TMP | GASKET,FLG: RF;1IN;150;RBR | GASKET: FLANGE NON-SPIRAL, TYPE RAISED FACE, PIPE SIZE 1 IN, PRESSURE RATING 150 PSI, MATERIAL RUBBER | QA | EA |  |  |  |  | firman | R05 | 2021-01-07 13:15:00 | 2021-08-26 23:19:38
8545020151 | R0943 | GASKET | 0000 | TMP | TMP | OEM | TMP | GASKET: YOKE TUBE;SB-12-300;R30866-00-24 | GASKET, TYPE YOKE TUBE, MATERIAL ASBESTOS, EQUIPMENT NAME EXPANDING GATE VALVE, EQUIPMENT TYPE/MODEL SB EXPANDING GATE, 12 IN X 300 PSI, MANUFACTURER TIX-IKS, MANUFACTURER REFERENCE T97-0359, MANUFACTURER REFERENCE DWG:R30866-00-POS 24 | QA | EA |  |  |  |  | jayadi | R05 | 2021-01-07 13:15:00 | 2021-08-25 11:27:51
8545020161 | R0945 | GASKET,FLANGE NON-SPIRAL | 5330 | Stock | K85 | GEN | TMP | GASKET,FLG: RF;2IN;150;RBR | GASKET: FLANGE NON-SPIRAL, TYPE RAISED FACE, PIPE SIZE 2 IN, PRESSURE RATING 150 PSI, MATERIAL RUBBER | QA | EA |  |  |  |  | jayadi | R05 | 2021-01-07 13:15:00 | 2021-08-26 23:19:46
8545020181 | R0945 | GASKET,FLANGE NON-SPIRAL | 5330 | Stock | K85 | GEN | TMP | GASKET,FLG: FF;2IN;150;RBR | GASKET: FLANGE NON-SPIRAL, TYPE FULL FACE, PIPE SIZE 2 IN, PRESSURE RATING 150 PSI, MATERIAL RUBBER, SPECIFICATION ASME B16.21 | QA | EA |  |  |  |  | firman | R05 | 2021-01-07 13:15:00 | 2021-08-26 23:09:28
8545020201 | R0945 | GASKET,FLANGE NON-SPIRAL | 5330 | Stock | K85 | GEN | TMP | GASKET,FLG: RF;3IN;150;RBR | GASKET: FLANGE NON-SPIRAL, TYPE RAISED FACE, PIPE SIZE 3 IN, PRESSURE RATING 150 PSI, MATERIAL RUBBER | QA | EA |  |  |  |  | jayadi | R05 | 2021-01-07 13:15:00 | 2021-08-26 23:24:02
8545020203 | R0943 | GASKET | 0000 | TMP | TMP | OEM | TMP | GASKET: YOKE TUBE;SB-12-300;R30868-00-24 | GASKET, TYPE YOKE TUBE, MATERIAL ASBESTOS, EQUIPMENT NAME EXPANDING GATE VALVE, EQUIPMENT TYPE/MODEL SB EXPANDING GATE, 12 IN X 300 PSI, MANUFACTURER TIX-IKS, MANUFACTURER REFERENCE T97-0362, MANUFACTURER REFERENCE DWG:R30868-00-POS 24 | QA | EA |  |  |  |  | jayadi | R05 | 2021-01-07 13:15:00 | 2021-08-25 11:29:14
8545020211 | R0945 | GASKET,FLANGE NON-SPIRAL | 5330 | Stock | K85 | GEN | TMP | GASKET,FLG: FF;30IN;150;9MM;RBR | GASKET: FLANGE NON-SPIRAL, TYPE FULL FACE, PIPE SIZE 30 IN, PRESSURE RATING 150 PSI, MATERIAL RUBBER, SPECIFICATION ASME B16.21, THICKNESS 9MM | QA | EA |  |  |  |  | firman | R05 | 2021-01-07 13:15:00 | 2021-08-26 23:10:05
8545020221 | R0945 | GASKET,FLANGE NON-SPIRAL | 5330 | Stock | K85 | GEN | TMP | GASKET,FLG: FF;4IN;150;RBR | GASKET: FLANGE NON-SPIRAL, TYPE FULL FACE, PIPE SIZE 4 IN, PRESSURE RATING 150 PSI, MATERIAL RUBBER, SPECIFICATION ASME B16.21 | QA | EA |  |  |  |  | firman | R05 | 2021-01-07 13:15:00 | 2021-08-26 23:11:12
8545020241 | R0945 | GASKET,FLANGE NON-SPIRAL | 5330 | Stock | K85 | GEN | TMP | GASKET,FLG: FF;8IN;150;RBR | GASKET: FLANGE NON-SPIRAL, TYPE FULL FACE, PIPE SIZE 8 IN, PRESSURE RATING 150 PSI, MATERIAL RUBBER, SPECIFICATION ASME B16.21 | QA | EA |  |  |  |  | firman | R05 | 2021-01-07 13:15:00 | 2021-08-26 23:12:18
8545020251 | R0943 | GASKET | 0000 | TMP | TMP | OEM | TMP | GASKET: YOKE TUBE;EB-12-600;R30871-00-29 | GASKET, TYPE YOKE TUBE, MATERIAL ASBESTOS, EQUIPMENT NAME EXPANDING GATE VALVE, EQUIPMENT TYPE/MODEL EB EXPANDING GATE, 12 IN X 600 PSI, MANUFACTURER TIX-IKS, MANUFACTURER REFERENCE DWG:R30871-00-POS 29, MANUFACTURER REFERENCE T97-0354 | QA | EA |  |  |  |  | jayadi | R05 | 2021-01-07 13:15:00 | 2021-08-25 11:30:23
8545020261 | R0945 | GASKET,FLANGE NON-SPIRAL | 5330 | Stock | K85 | GEN | TMP | GASKET,FLG: RF;10IN;150;RBR | GASKET: FLANGE NON-SPIRAL, TYPE RAISED FACE, PIPE SIZE 10 IN, PRESSURE RATING 150 PSI, MATERIAL RUBBER, SPECIFICATION ASME B16.21 | QA | EA |  |  |  |  | jayadi | R05 | 2021-01-07 13:15:00 | 2021-08-26 16:23:31
8545020263 | R0943 | GASKET | 0000 | TMP | TMP | GEN | TMP | GASKET: ASB;ST7A0544-P1 | GASKET, MATERIAL ASBESTOS, EQUIPMENT NAME STEAM TURBINE, EQUIPMENT TYPE/MODEL ST-100, EQUIPMENT SERIAL NUMBER K1E69011G1, MANUFACTURER FUJI ELECTRIC, MANUFACTURER REFERENCE DWG:ST7A0544-POS 1 | QA | EA |  |  |  |  | jayadi | R05 | 2021-01-07 13:15:00 | 2021-09-03 10:49:59
8545020271 | R0945 | GASKET,FLANGE NON-SPIRAL | 5330 | Stock | K85 | GEN | TMP | GASKET,FLG: RF;6IN;150;M798-899158-P323 | GASKET: FLANGE NON-SPIRAL, TYPE RAISED FACE, PIPE SIZE 6 IN, PRESSURE RATING 150 PSI, MATERIAL ASBESTOS, INSIDE DIAMETER 170MM, OUTSIDE DIAMETER 220MM, THICKNESS 1.5MM, EQUIPMENT NAME GENERATOR, EQUIPMENT TYPE/MODEL FTLRI544/63-2, MANUFACTURER FUJI ELECTRIC, MANUFACTURER REFERENCE DWG:M798-899158-POS 323, MANUFACTURER REFERENCE REF NO.214 | QA | EA |  |  |  |  | jayadi | R05 | 2021-01-07 13:15:00 | 2021-08-26 14:59:11
8545020283 | R0943 | GASKET | 0000 | TMP | TMP | GEN | TMP | GASKET: 97X103X3MM;PTFE;KU58-0125A-SLB | GASKET, SIZE 97MM ID X 103MM OD X 3MM THK, MATERIAL PTFE, SHAPE ROUND, MANUFACTURER FUJI ELECTRIC, MANUFACTURER REFERENCE DWG:KU58-0125A-SLB, MANUFACTURER REFERENCE 03Z-G02-00020988 | QA | EA |  |  |  |  | bursah | R05 | 2021-01-07 13:15:00 | 2021-08-28 21:16:11
8545020293 | R0943 | GASKET | 0000 | TMP | TMP | OEM | TMP | GASKET: 127X133X3MM;PTFE;KU58-0125A-SLB | GASKET, SIZE 127MM ID X 133MM OD X 3MM THK, MATERIAL PTFE, SHAPE ROUND, MANUFACTURER FUJI ELECTRIC, MANUFACTURER REFERENCE 03Z-G02-00021308, MANUFACTURER REFERENCE DWG:KU58-0125A-SLB | QA | EA |  |  |  |  | bursah | R05 | 2021-01-07 13:15:00 | 2021-09-28 20:53:03
8545020303 | R0943 | GASKET | 0000 | TMP | TMP | GEN | TMP | GASKET: 135X155X1MM;ASB;KU58-0125A-SLB | GASKET, SIZE 135MM ID X 155MM OD X 1MM THK, MATERIAL ASBESTOS, SHAPE CIRCULAR, MANUFACTURER FUJI ELECTRIC, MANUFACTURER REFERENCE 03Z-G02-00131370, MANUFACTURER REFERENCE DWG:KU58-0125A-POS SLB | QA | EA |  |  |  |  | bursah | R05 | 2021-01-07 13:15:00 | 2021-08-28 21:15:05
8545020313 | R0945 | GASKET,FLANGE NON-SPIRAL | 5330 | Stock | K85 | GEN | TMP | GASKET,FLG: FF;35X125X1MM;N-ASB | GASKET: FLANGE NON-SPIRAL, TYPE FULL FACE, MATERIAL NON-ASBESTOS, SPECIFICATION ASME B16.21, INSIDE DIAMETER 35MM, OUTSIDE DIAMETER 125MM, THICKNESS 1MM | QA | EA |  |  |  |  | firman | R05 | 2021-01-07 13:15:00 | 2021-08-29 20:47:22
8545020323 | R0945 | GASKET,FLANGE NON-SPIRAL | 5330 | Stock | K85 | GEN | TMP | GASKET,FLG: FF;22X95X1MM;N-ASB | GASKET: FLANGE NON-SPIRAL, TYPE FULL FACE, MATERIAL NON-ASBESTOS, SPECIFICATION ASME B16.21, INSIDE DIAMETER 22MM, OUTSIDE DIAMETER 95MM, THICKNESS 1MM | QA | EA |  |  |  |  | firman | R05 | 2021-01-07 13:15:00 | 2021-08-29 20:46:59
8545020333 | R0945 | GASKET,FLANGE NON-SPIRAL | 5330 | Stock | K85 | GEN | TMP | GASKET,FLG: FF;43X135X1MM;N-ASB | GASKET: FLANGE NON-SPIRAL, TYPE FULL FACE, MATERIAL NON-ASBESTOS, SPECIFICATION ASME B16.21, INSIDE DIAMETER 43MM, OUTSIDE DIAMETER 135MM, THICKNESS 1MM | QA | EA |  |  |  |  | firman | R05 | 2021-01-07 13:15:00 | 2021-10-06 10:46:54
8545020343 | R0945 | GASKET,FLANGE NON-SPIRAL | 5330 | Stock | K85 | GEN | TMP | GASKET,FLG: FF;49X129X1MM;N-ASB | GASKET: FLANGE NON-SPIRAL, TYPE FULL FACE, MATERIAL NON-ASBESTOS, SPECIFICATION ASME B16.21, INSIDE DIAMETER 49MM, OUTSIDE DIAMETER 129MM, THICKNESS 1MM | QA | EA |  |  |  |  | akmal | R05 | 2021-01-07 13:15:00 | 2021-10-06 10:34:44
8545020351 | R0945 | GASKET,FLANGE NON-SPIRAL | 5330 | Stock | K85 | GEN | TMP | GASKET,FLG: AIR COOLER;M798-899158-P185 | GASKET: FLANGE NON-SPIRAL, TYPE RAISED FACE, MATERIAL ASBESTOS, USAGE DESIGN AIR COOLER, EQUIPMENT NAME GENERATOR, EQUIPMENT TYPE/MODEL FTLRI544/63-2, MANUFACTURER FUJI ELECTRIC, MANUFACTURER REFERENCE DWG:M798-899158-POS 185, MANUFACTURER REFERENCE REF NO.125 | QA | EA |  |  |  |  | jayadi | R05 | 2021-01-07 13:15:00 | 2021-10-06 12:18:57
8545020363 |  |  |  | Stock | K85 | GEN | TMP |  |  | RAW | EA |  |  |  |  | admin |  | 2021-01-07 13:15:00 | 2021-01-07 13:15:00
8545020373 | R0945 | GASKET,FLANGE NON-SPIRAL | 5330 | Stock | K85 | GEN | TMP | GASKET,FLG: FF;285X419X3MM;ASB | GASKET: FLANGE NON-SPIRAL, TYPE FULL FACE, MATERIAL ASBESTOS, SPECIFICATION ASME B16.21, INSIDE DIAMETER 285MM, OUTSIDE DIAMETER 419MM, THICKNESS 3MM | QA | EA |  |  |  |  | firman | R05 | 2021-01-07 13:15:00 | 2021-08-27 20:53:53
8545020391 | R0945 | GASKET,FLANGE NON-SPIRAL | 5330 | Stock | K85 | GEN | TMP | GASKET,FLG: RF;3/4IN;150;ASB;NO.195 | GASKET: FLANGE NON-SPIRAL, TYPE RAISED FACE, PIPE SIZE 3/4 IN, PRESSURE RATING 150 PSI, MATERIAL ASBESTOS, MANUFACTURER FUJI ELECTRIC, MANUFACTURER REFERENCE REF NO.195 | QA | EA |  |  |  |  | jayadi | R05 | 2021-01-07 13:15:00 | 2021-08-26 23:21:50
8545020401 | R0945 | GASKET,FLANGE NON-SPIRAL | 5330 | Stock | K85 | GEN | TMP | GASKET,FLG: RF;4IN;150;ASB;NO.196 | GASKET: FLANGE NON-SPIRAL, TYPE RAISED FACE, PIPE SIZE 4 IN, PRESSURE RATING 150 PSI, MATERIAL ASBESTOS, MANUFACTURER FUJI ELECTRIC, MANUFACTURER REFERENCE REF NO.196 | QA | EA |  |  |  |  | dzikri | R05 | 2021-01-07 13:15:00 | 2021-08-27 20:38:52
8545020411 | R0945 | GASKET,FLANGE NON-SPIRAL | 5330 | Stock | K85 | GEN | TMP | GASKET,FLG: RF;3/4IN;150;ST799628-P197 | GASKET: FLANGE NON-SPIRAL, TYPE RAISED FACE, PIPE SIZE 3/4 IN, PRESSURE RATING 150 PSI, MATERIAL ASBESTOS, INSIDE DIAMETER 28MM, OUTSIDE DIAMETER 64MM, THICKNESS 1.5MM, EQUIPMENT NAME STEAM TURBINE, EQUIPMENT TYPE/MODEL ST-100, EQUIPMENT SERIAL NUMBER K1E69011G1, MANUFACTURER FUJI ELECTRIC, MANUFACTURER REFERENCE DWG:ST799628-POS 197, MANUFACTURER REFERENCE REF NO.197 | QA | EA |  |  |  |  | akmal | R05 | 2021-01-07 13:15:00 | 2021-08-26 15:14:14
8545020433 | R0945 | GASKET,FLANGE NON-SPIRAL | 5330 | Stock | K85 | GEN | TMP | GASKET,FLG: RF;3IN;150;ASB;NO.200 | GASKET: FLANGE NON-SPIRAL, TYPE RAISED FACE, PIPE SIZE 3 IN, PRESSURE RATING 150 PSI, MATERIAL ASBESTOS, MANUFACTURER FUJI ELECTRIC, MANUFACTURER REFERENCE REF NO.200 | QA | EA |  |  |  |  | jayadi | R05 | 2021-01-07 13:15:00 | 2021-08-26 23:23:28
8545020451 | R0945 | GASKET,FLANGE NON-SPIRAL | 5330 | Stock | K85 | GEN | TMP | GASKET,FLG: RF;3IN;150;ASB;NO.202 | GASKET: FLANGE NON-SPIRAL, TYPE RAISED FACE, PIPE SIZE 3 IN, PRESSURE RATING 150 PSI, MATERIAL ASBESTOS, MANUFACTURER FUJI ELECTRIC, MANUFACTURER REFERENCE REF NO.202 | QA | EA |  |  |  |  | jayadi | R05 | 2021-01-07 13:15:00 | 2021-08-26 23:23:51
8545020461 | R0945 | GASKET,FLANGE NON-SPIRAL | 5330 | Stock | K85 | GEN | TMP | GASKET,FLG: RF;2IN;150;ASB;NO.204 | GASKET: FLANGE NON-SPIRAL, TYPE RAISED FACE, PIPE SIZE 2 IN, PRESSURE RATING 150 PSI, MATERIAL ASBESTOS, MANUFACTURER FUJI ELECTRIC, MANUFACTURER REFERENCE REF NO.204 | QA | EA |  |  |  |  | firman | R05 | 2021-01-07 13:15:00 | 2021-08-26 16:21:04
8545020471 | R0945 | GASKET,FLANGE NON-SPIRAL | 5330 | Stock | K85 | GEN | TMP | GASKET,FLG: RF;3/4IN;150;ASB;NO.209 | GASKET: FLANGE NON-SPIRAL, TYPE RAISED FACE, PIPE SIZE 3/4 IN, PRESSURE RATING 150 PSI, MATERIAL ASBESTOS, MANUFACTURER FUJI ELECTRIC, MANUFACTURER REFERENCE REF NO.209 | QA | EA |  |  |  |  | jayadi | R05 | 2021-01-07 13:15:00 | 2021-08-26 23:27:49
8545020481 | R0945 | GASKET,FLANGE NON-SPIRAL | 5330 | Stock | K85 | GEN | TMP | GASKET,FLG: RF;1IN;150;ASB;NO.212 | GASKET: FLANGE NON-SPIRAL, TYPE RAISED FACE, PIPE SIZE 1 IN, PRESSURE RATING 150 PSI, MATERIAL ASBESTOS, MANUFACTURER FUJI ELECTRIC, MANUFACTURER REFERENCE REF NO.212 | QA | EA |  |  |  |  | akmal | R05 | 2021-01-07 13:15:00 | 2021-08-26 16:15:44
8545020491 | R0945 | GASKET,FLANGE NON-SPIRAL | 5330 | Stock | K85 | GEN | TMP | GASKET,FLG: RF;3/4IN;150;ASB;NO.125 | GASKET: FLANGE NON-SPIRAL, TYPE RAISED FACE, PIPE SIZE 3/4 IN, PRESSURE RATING 150 PSI, MATERIAL ASBESTOS, MANUFACTURER FUJI ELECTRIC, MANUFACTURER REFERENCE REF NO.125 | QA | EA |  |  |  |  | jayadi | R05 | 2021-01-07 13:15:00 | 2021-08-26 23:21:22
8545020501 | R0945 | GASKET,FLANGE NON-SPIRAL | 5330 | Stock | K85 | GEN | TMP | GASKET,FLG: RF;3/4IN;150;ST799628-P217 | GASKET: FLANGE NON-SPIRAL, TYPE RAISED FACE, PIPE SIZE 3/4 IN, PRESSURE RATING 150 PSI, MATERIAL ASBESTOS, INSIDE DIAMETER 28MM, OUTSIDE DIAMETER 63MM, THICKNESS 1.5MM, EQUIPMENT NAME STEAM TURBINE, EQUIPMENT TYPE/MODEL ST-100, EQUIPMENT SERIAL NUMBER K1E69011G1, MANUFACTURER FUJI ELECTRIC, MANUFACTURER REFERENCE DWG:ST799628-POS 217, MANUFACTURER REFERENCE REF NO.217 | QA | EA |  |  |  |  | jayadi | R05 | 2021-01-07 13:15:00 | 2021-08-29 19:53:04
8545020511 | R0945 | GASKET,FLANGE NON-SPIRAL | 5330 | Stock | K85 | GEN | TMP | GASKET,FLG: RF;3/4IN;150;ASB;NO.219 | GASKET: FLANGE NON-SPIRAL, TYPE RAISED FACE, PIPE SIZE 3/4 IN, PRESSURE RATING 150 PSI, MATERIAL ASBESTOS, MANUFACTURER FUJI ELECTRIC, MANUFACTURER REFERENCE REF NO.219 | QA | EA |  |  |  |  | jayadi | R05 | 2021-01-07 13:15:00 | 2021-08-26 23:22:15
8545020521 | R0945 | GASKET,FLANGE NON-SPIRAL | 5330 | Stock | K85 | GEN | TMP | GASKET,FLG: RF;3/4IN;150;ST799628-P222 | GASKET: FLANGE NON-SPIRAL, TYPE RAISED FACE, PIPE SIZE 3/4 IN, PRESSURE RATING 150 PSI, MATERIAL ASBESTOS, INSIDE DIAMETER 28MM, OUTSIDE DIAMETER 63MM, THICKNESS 1.5MM, EQUIPMENT NAME STEAM TURBINE, EQUIPMENT TYPE/MODEL ST-100, EQUIPMENT SERIAL NUMBER K1E69011G1, MANUFACTURER FUJI ELECTRIC, MANUFACTURER REFERENCE DWG:ST799628-POS 222, MANUFACTURER REFERENCE REF NO.222 | QA | EA |  |  |  |  | syaiful | R05 | 2021-01-07 13:15:00 | 2021-08-26 15:12:12
8545020531 | R0945 | GASKET,FLANGE NON-SPIRAL | 5330 | Stock | K85 | GEN | TMP | GASKET,FLG: RF;3/4IN;150;ST799628-P223 | GASKET: FLANGE NON-SPIRAL, TYPE RAISED FACE, PIPE SIZE 3/4 IN, PRESSURE RATING 150 PSI, MATERIAL ASBESTOS, INSIDE DIAMETER 28MM, OUTSIDE DIAMETER 63MM, THICKNESS 1.5MM, EQUIPMENT NAME STEAM TURBINE, EQUIPMENT TYPE/MODEL ST-100, EQUIPMENT SERIAL NUMBER K1E69011G1, MANUFACTURER FUJI ELECTRIC, MANUFACTURER REFERENCE DWG:ST799628-POS 223, MANUFACTURER REFERENCE REF NO.223 | QA | EA |  |  |  |  | syaiful | R05 | 2021-01-07 13:15:00 | 2021-08-26 15:20:41
8545020541 | R0945 | GASKET,FLANGE NON-SPIRAL | 5330 | Stock | K85 | GEN | TMP | GASKET,FLG: RF;3/4IN;150;ASB;NO.226 | GASKET: FLANGE NON-SPIRAL, TYPE RAISED FACE, PIPE SIZE 3/4 IN, PRESSURE RATING 150 PSI, MATERIAL ASBESTOS, MANUFACTURER FUJI ELECTRIC, MANUFACTURER REFERENCE REF NO.226 | QA | EA |  |  |  |  | jayadi | R05 | 2021-01-07 13:15:00 | 2021-08-26 23:22:23
8545020551 | R0945 | GASKET,FLANGE NON-SPIRAL | 5330 | Stock | K85 | GEN | TMP | GASKET,FLG: RF;3/4IN;150;ASB;NO.227 | GASKET: FLANGE NON-SPIRAL, TYPE RAISED FACE, PIPE SIZE 3/4 IN, PRESSURE RATING 150 PSI, MATERIAL ASBESTOS, MANUFACTURER FUJI ELECTRIC, MANUFACTURER REFERENCE REF NO.227 | QA | EA |  |  |  |  | jayadi | R05 | 2021-01-07 13:15:00 | 2021-08-26 23:22:33
8545020561 | R0945 | GASKET,FLANGE NON-SPIRAL | 5330 | Stock | K85 | GEN | TMP | GASKET,FLG: RF;4IN;150;ASB;NO.229 | GASKET: FLANGE NON-SPIRAL, TYPE RAISED FACE, PIPE SIZE 4 IN, PRESSURE RATING 150 PSI, MATERIAL ASBESTOS, MANUFACTURER FUJI ELECTRIC, MANUFACTURER REFERENCE REF NO.229 | QA | EA |  |  |  |  | jayadi | R05 | 2021-01-07 13:15:00 | 2021-08-26 23:24:23
8545020571 | R0945 | GASKET,FLANGE NON-SPIRAL | 5330 | Stock | K85 | GEN | TMP | GASKET,FLG: RF;4IN;150;ASB;NO.230 | GASKET: FLANGE NON-SPIRAL, TYPE RAISED FACE, PIPE SIZE 4 IN, PRESSURE RATING 150 PSI, MATERIAL ASBESTOS, MANUFACTURER FUJI ELECTRIC, MANUFACTURER REFERENCE REF NO.230 | QA | EA |  |  |  |  | jayadi | R05 | 2021-01-07 13:15:00 | 2021-08-26 23:24:32
8545020581 | R0945 | GASKET,FLANGE NON-SPIRAL | 5330 | Stock | K85 | GEN | TMP | GASKET,FLG: RF;2IN;150;ASB;NO.233 | GASKET: FLANGE NON-SPIRAL, TYPE RAISED FACE, PIPE SIZE 2 IN, PRESSURE RATING 150 PSI, MATERIAL ASBESTOS, MANUFACTURER FUJI ELECTRIC, MANUFACTURER REFERENCE REF NO.233 | QA | EA |  |  |  |  | jayadi | R05 | 2021-01-07 13:15:00 | 2021-08-26 16:21:04
8545020591 | R0945 | GASKET,FLANGE NON-SPIRAL | 5330 | Stock | K85 | GEN | TMP | GASKET,FLG: RF;3IN;150;ASB;ST799628-P236 | GASKET: FLANGE NON-SPIRAL, TYPE RAISED FACE, PIPE SIZE 3 IN, PRESSURE RATING 150 PSI, MATERIAL ASBESTOS, INSIDE DIAMETER 90MM, OUTSIDE DIAMETER 134MM, THICKNESS 1.5MM, EQUIPMENT NAME STEAM TURBINE, EQUIPMENT TYPE/MODEL ST-100, EQUIPMENT SERIAL NUMBER K1E69011G1, MANUFACTURER FUJI ELECTRIC, MANUFACTURER REFERENCE DWG:ST799628-POS 236, MANUFACTURER REFERENCE REF NO.236 | QA | EA |  |  |  |  | firman | R05 | 2021-01-07 13:15:00 | 2021-08-26 15:22:20
8545020601 | R0945 | GASKET,FLANGE NON-SPIRAL | 5330 | Stock | K85 | GEN | TMP | GASKET,FLG: RF;3/4IN;150;ST799628-P239 | GASKET: FLANGE NON-SPIRAL, TYPE RAISED FACE, PIPE SIZE 3/4 IN, PRESSURE RATING 150 PSI, MATERIAL ASBESTOS, INSIDE DIAMETER 28MM, OUTSIDE DIAMETER 56MM, THICKNESS 1.5MM, EQUIPMENT NAME STEAM TURBINE, EQUIPMENT TYPE/MODEL ST-100, EQUIPMENT SERIAL NUMBER K1E69011G1, MANUFACTURER FUJI ELECTRIC, MANUFACTURER REFERENCE DWG:ST799628-POS 239, MANUFACTURER REFERENCE REF NO.239 | QA | EA |  |  |  |  | syaiful | R05 | 2021-01-07 13:15:00 | 2021-08-26 14:56:32
8545020611 | R0945 | GASKET,FLANGE NON-SPIRAL | 5330 | Stock | K85 | GEN | TMP | GASKET,FLG: RF;8IN;150;ASB;ST799628-P241 | GASKET: FLANGE NON-SPIRAL, TYPE RAISED FACE, PIPE SIZE 8 IN, PRESSURE RATING 150 PSI, MATERIAL ASBESTOS, EQUIPMENT NAME STEAM TURBINE, EQUIPMENT TYPE/MODEL ST-100, EQUIPMENT SERIAL NUMBER K1E69011G1, MANUFACTURER FUJI ELECTRIC, MANUFACTURER REFERENCE DWG:ST799628-POS 241, MANUFACTURER REFERENCE REF NO.241 | QA | EA |  |  |  |  | jayadi | R05 | 2021-01-07 13:15:00 | 2021-08-29 19:56:32
8545020621 | R1443 | O-RING | 5331 | Stock | K85 | GEN | TMP | O-RING: 104.4X3.1MM;G105;ST799628-P156 | O-RING, INSIDE DIAMETER 104.4MM, OUTSIDE DIAMETER 110.6MM, WIDTH 3.1MM, MATERIAL NBR, INDUSTRY STANDARD JIS B2401-G105, EQUIPMENT NAME STEAM TURBINE, EQUIPMENT TYPE/MODEL ST-100, EQUIPMENT SERIAL NUMBER K1E69011G1, MANUFACTURER FUJI ELECTRIC, MANUFACTURER REFERENCE DWG:ST799628-POS 156 | QA | EA |  |  |  |  | akmal | R04 | 2021-01-07 13:15:00 | 2021-08-22 15:57:29
8545020631 | R1443 | O-RING | 5331 | Stock | K85 | GEN | TMP | O-RING: 64.6X5.7MM;NBR;P65;ST215944-P8 | O-RING, TYPE EMERGENCY TRIP DEVICE, INSIDE DIAMETER 64.6MM, OUTSIDE DIAMETER 76MM, WIDTH 5.7MM, MATERIAL NBR, INDUSTRY STANDARD JIS B2401-P65, EQUIPMENT NAME STEAM TURBINE, EQUIPMENT TYPE/MODEL ST-100, EQUIPMENT SERIAL NUMBER K1E69011G1, MANUFACTURER FUJI ELECTRIC, MANUFACTURER REFERENCE DWG:ST215944-POS 8, MANUFACTURER REFERENCE DWG:CST207400-POS 8 | QA | EA |  |  |  |  | akmal | R04 | 2021-01-07 13:15:00 | 2021-07-31 16:07:24
8545020641 | R1443 | O-RING | 5331 | Stock | K85 | GEN | TMP | O-RING: 11.8X2.4MM;P12-1A;ST799628-P160 | O-RING, INSIDE DIAMETER 11.8MM, OUTSIDE DIAMETER 16.6MM, WIDTH 2.4MM, MATERIAL NBR, INDUSTRY STANDARD JIS B2401-P12-1A, EQUIPMENT NAME STEAM TURBINE, EQUIPMENT TYPE/MODEL ST-100, EQUIPMENT SERIAL NUMBER K1E69011G1, MANUFACTURER FUJI ELECTRIC, MANUFACTURER REFERENCE DWG:ST799628-POS 160 | QA | EA |  |  |  |  | aa52LvePHS | R06 | 2021-01-07 13:15:00 | 2021-10-06 16:33:09
8545020651 | R1443 | O-RING | 5331 | Stock | K85 | GEN | TMP | O-RING: 179.3X5.7MM;NBR;G180;REF NO.99 | O-RING, INSIDE DIAMETER 179.3MM, OUTSIDE DIAMETER 190.7MM, WIDTH 5.7MM, MATERIAL NBR, INDUSTRY STANDARD JIS B2401-G180, MANUFACTURER REFERENCE REF NO.99 | QA | EA |  |  |  |  | akmal | R04 | 2021-01-07 13:15:00 | 2021-08-22 15:57:37
8545020661 | R0945 | GASKET,FLANGE NON-SPIRAL | 5330 | Stock | K85 | GEN | TMP | GASKET,FLG: RF;8IN;150;ASB;ST799628-P252 | GASKET: FLANGE NON-SPIRAL, TYPE RAISED FACE, PIPE SIZE 8 IN, PRESSURE RATING 150 PSI, MATERIAL ASBESTOS, EQUIPMENT NAME STEAM TURBINE, EQUIPMENT TYPE/MODEL ST-100, EQUIPMENT SERIAL NUMBER K1E69011G1, MANUFACTURER FUJI ELECTRIC, MANUFACTURER REFERENCE DWG:ST799628-POS 252, MANUFACTURER REFERENCE REF NO.252 | QA | EA |  |  |  |  | jayadi | R05 | 2021-01-07 13:15:00 | 2021-08-26 14:58:58
8545020671 | R0945 | GASKET,FLANGE NON-SPIRAL | 5330 | Stock | K85 | GEN | TMP | GASKET,FLG: RF;8IN;150;ASB;ST799628-P253 | GASKET: FLANGE NON-SPIRAL, TYPE RAISED FACE, PIPE SIZE 8 IN, PRESSURE RATING 150 PSI, MATERIAL ASBESTOS, EQUIPMENT NAME STEAM TURBINE, EQUIPMENT TYPE/MODEL ST-100, EQUIPMENT SERIAL NUMBER K1E69011G1, MANUFACTURER FUJI ELECTRIC, MANUFACTURER REFERENCE DWG:ST799628-POS 253, MANUFACTURER REFERENCE REF NO.253 | QA | EA |  |  |  |  | jayadi | R05 | 2021-01-07 13:15:00 | 2021-08-29 19:57:10
8545020681 | R1811 | SCREW,MACHINE | 0000 | TMP | TMP | GEN | TMP | SCREW: | SCREW: MACHINE, DIAMETER M8, LENGTH 18MM, THREADS 1.25MM METRIC, HEAD HEXAGON, MATERIAL ALLOY STEEL, SPECIFICATION ASTM A193, GRADE B7, SPECIAL FEATURES BLACK OXIDE, MANUFACTURER FUJI ELECTRIC, MANUFACTURER REFERENCE ITEM NO.42 | CAT | EA |  |  |  |  | bursah |  | 2021-07-13 00:56:25 | 2021-09-27 10:14:41
8545020703 | R0945 | GASKET,FLANGE NON-SPIRAL | 5330 | Stock | K85 | GEN | TMP | GASKET,FLG: FF;139X270X3MM;ASB | GASKET: FLANGE NON-SPIRAL, TYPE FULL FACE, MATERIAL ASBESTOS, SPECIFICATION ASME B16.21, INSIDE DIAMETER 139MM, OUTSIDE DIAMETER 270MM, THICKNESS 3MM | QA | EA |  |  |  |  | firman | R05 | 2021-01-07 13:15:00 | 2021-08-27 20:54:37
8545020713 | R0945 | GASKET,FLANGE NON-SPIRAL | 5330 | Stock | K85 | GEN | TMP | GASKET,FLG: RF;8IN;150;220X310XASB | GASKET: FLANGE NON-SPIRAL, TYPE RAISED FACE, PIPE SIZE 8 IN, PRESSURE RATING 150 PSI, MATERIAL ASBESTOS, INSIDE DIAMETER 220MM, OUTSIDE DIAMETER 310MM, THICKNESS 1.5MM | QA | EA |  |  |  |  | jayadi | R05 | 2021-01-07 13:15:00 | 2021-08-26 23:30:49
8545020723 | R0945 | GASKET,FLANGE NON-SPIRAL | 5330 | Stock | K85 | GEN | TMP | GASKET,FLG: FF;218X344X1.5MM;ASB | GASKET: FLANGE NON-SPIRAL, TYPE FULL FACE, MATERIAL ASBESTOS, SPECIFICATION ASME B16.21, INSIDE DIAMETER 218MM, OUTSIDE DIAMETER 344MM, THICKNESS 1.5MM | QA | EA |  |  |  |  | bursah | R05 | 2021-01-07 13:15:00 | 2021-08-27 20:55:49
8545020733 | R0945 | GASKET,FLANGE NON-SPIRAL | 5330 | Stock | K85 | GEN | TMP | GASKET,FLG: FF;20IN;150;ASB | GASKET: FLANGE NON-SPIRAL, TYPE FULL FACE, PIPE SIZE 20 IN, PRESSURE RATING 150 PSI, MATERIAL ASBESTOS, SPECIFICATION ASME B16.21, THICKNESS 3MM | QA | EA |  |  |  |  | firman | R05 | 2021-01-07 13:15:00 | 2021-08-27 20:42:30
8545020741 | R0945 | GASKET,FLANGE NON-SPIRAL | 5330 | Stock | K85 | GEN | TMP | GASKET,FLG: FF;5IN;150;141X250 | GASKET: FLANGE NON-SPIRAL, TYPE FULL FACE, PIPE SIZE 5 IN, PRESSURE RATING 150 PSI, MATERIAL ASBESTOS, SPECIFICATION ASME B16.21, INSIDE DIAMETER 141MM, OUTSIDE DIAMETER 250MM, THICKNESS 1.5MM, EQUIPMENT NAME GENERATOR, EQUIPMENT TYPE/MODEL FTLRI544/63-2, MANUFACTURER FUJI ELECTRIC, MANUFACTURER REFERENCE DWG:M798-899158-POS 61, MANUFACTURER REFERENCE REF NO.48 | QA | EA |  |  |  |  | syaiful | R05 | 2021-01-07 13:15:00 | 2021-08-29 19:43:19
8545020753 | R0943 | GASKET | 0000 | TMP | TMP | GEN | TMP | GASKET: 16X21X2.5MM;PTFE;KU58-0125A-SLB | GASKET, TYPE O-RING, SIZE 16MM ID X 21MM OD X 2.5MM THK, MATERIAL PTFE, SHAPE ROUND, MANUFACTURER FUJI ELECTRIC, MANUFACTURER REFERENCE DWG:KU58-0125A-SLB, MANUFACTURER REFERENCE 03Z-G02-00010158 | QA | EA |  |  |  |  | bursah | R05 | 2021-01-07 13:15:00 | 2021-08-28 21:16:11
8545020761 | R0945 | GASKET,FLANGE NON-SPIRAL | 5330 | Stock | K85 | GEN | TMP | GASKET,FLG: FF;1-1/2IN;M798-899158-P56 | GASKET: FLANGE NON-SPIRAL, TYPE FULL FACE, PIPE SIZE 1-1/2 IN, PRESSURE RATING 150 PSI, MATERIAL ASBESTOS, USAGE DESIGN BEARING STAND (B), EQUIPMENT NAME GENERATOR, EQUIPMENT TYPE/MODEL FTLRI544/63-2, MANUFACTURER FUJI ELECTRIC, MANUFACTURER REFERENCE DWG:M798-5D9617-POS 31, MANUFACTURER REFERENCE DWG:M798-899158-POS 56 | QA | EA |  |  |  |  | firman | R05 | 2021-01-07 13:15:00 | 2021-08-29 19:43:35
8545020781 | R0945 | GASKET,FLANGE NON-SPIRAL | 5330 | Stock | K85 | GEN | TMP | GASKET,FLG: FF;1IN;5K;M798-899158-P203 | GASKET: FLANGE NON-SPIRAL, TYPE FULL FACE, PIPE SIZE 1 IN, PRESSURE RATING JIS 5K, MATERIAL ASBESTOS, SPECIFICATION ASME B16.21, INSIDE DIAMETER 35MM, OUTSIDE DIAMETER 95MM, THICKNESS 1.5MM, EQUIPMENT NAME GENERATOR, EQUIPMENT TYPE/MODEL FTLRI544/63-2, MANUFACTURER FUJI ELECTRIC, MANUFACTURER REFERENCE DWG:M798-899158-POS 203, MANUFACTURER REFERENCE REF NO.136 | QA | EA |  |  |  |  | jayadi | R05 | 2021-01-07 13:15:00 | 2021-08-26 11:40:02
8545020791 | R0945 | GASKET,FLANGE NON-SPIRAL | 5330 | Stock | K85 | GEN | TMP | GASKET,FLG: FF;4IN;150;M798-899158-P308 | GASKET: FLANGE NON-SPIRAL, TYPE FULL FACE, PIPE SIZE 4 IN, PRESSURE RATING 150 PSI, MATERIAL ASBESTOS, SPECIFICATION ASME B16.21, INSIDE DIAMETER 115MM, OUTSIDE DIAMETER 160MM, THICKNESS 1.5MM, EQUIPMENT NAME GENERATOR, EQUIPMENT TYPE/MODEL FTLRI544/63-2, MANUFACTURER FUJI ELECTRIC, MANUFACTURER REFERENCE DWG:M798-899158-POS 308, MANUFACTURER REFERENCE REF NO.203 | QA | EA |  |  |  |  | syaiful | R05 | 2021-01-07 13:15:00 | 2021-08-29 19:44:09
8545020801 | R0945 | GASKET,FLANGE NON-SPIRAL | 5330 | Stock | K85 | GEN | TMP | GASKET,FLG: RF;1-1/2IN;M798-899158-P311 | GASKET: FLANGE NON-SPIRAL, TYPE RAISED FACE, PIPE SIZE 1-1/2 IN, PRESSURE RATING 150 PSI, MATERIAL ASBESTOS, INSIDE DIAMETER 50MM, OUTSIDE DIAMETER 90MM, THICKNESS 1.5MM, EQUIPMENT NAME GENERATOR, EQUIPMENT TYPE/MODEL FTLRI504/58-2, MANUFACTURER FUJI ELECTRIC, MANUFACTURER REFERENCE DWG:M798-899158-POS 311, MANUFACTURER REFERENCE REF NO.206 | QA | EA |  |  |  |  | jayadi | R05 | 2021-01-07 13:15:00 | 2021-08-29 19:44:30
8545020811 | R0945 | GASKET,FLANGE NON-SPIRAL | 5330 | Stock | K85 | GEN | TMP | GASKET,FLG: RF;5IN;150;M798-899158-P309 | GASKET: FLANGE NON-SPIRAL, TYPE RAISED FACE, PIPE SIZE 5 IN, PRESSURE RATING 150 PSI, MATERIAL ASBESTOS, INSIDE DIAMETER 140MM, OUTSIDE DIAMETER 190MM, THICKNESS 1.5MM, EQUIPMENT NAME GENERATOR, EQUIPMENT TYPE/MODEL FTLRI544/63-2, MANUFACTURER FUJI ELECTRIC, MANUFACTURER REFERENCE DWG:M798-899158-POS 309, MANUFACTURER REFERENCE REF NO.204 | QA | EA |  |  |  |  | jayadi | R05 | 2021-01-07 13:15:00 | 2021-08-29 19:44:41
8545020843 |  |  |  | Stock | K85 | GEN | TMP |  |  | RAW | SET |  |  |  |  | admin |  | 2021-01-07 13:15:00 | 2021-01-07 13:15:00
8545020853 | R0949 | GASKET SET | 0000 | TMP | TMP | GEN | TMP | GASKET SET: CYL HEAD;6V92TA;05199673 | GASKET SET, TYPE CYLINDER HEAD O/H, EQUIPMENT NAME DIESEL ENGINE, EQUIPMENT TYPE/MODEL 6V-92TA, MANUFACTURER DETROIT, MANUFACTURER REFERENCE 05199673 | QA | EA |  |  |  |  | syaiful |  | 2021-01-07 13:15:00 | 2021-09-03 20:59:45
8545020873 | R0943 | GASKET | 0000 | TMP | TMP | GEN | TMP | GASKET: REC;1X160X270MM;ASB | GASKET, SIZE 1MM THK X 160MM W X 270MM LG, MATERIAL ASBESTOS, SHAPE RECTANGULAR | QA | EA |  |  |  |  | dzikri | R05 | 2021-01-07 13:15:00 | 2021-09-28 20:51:53
8545020883 | R0949 | GASKET SET | 0000 | TMP | TMP | GEN | TMP | GASKET SET: LO CYL;ENGINE;3.152;U5LB0011 | GASKET SET, TYPE LOWER CYLINDER, MATERIAL GRAPHITE, EQUIPMENT NAME DIESEL ENGINE, EQUIPMENT TYPE/MODEL 3.152, MANUFACTURER PERKINS, MANUFACTURER REFERENCE U5LB0011 | QA | EA |  |  |  |  | bursah |  | 2021-01-07 13:15:00 | 2021-09-03 21:02:23
8545020903 | 13206 | BUSHING,SLEEVE | 5365 | Stock | K85 | OEM | TMP | BUSHING,SLEEVE: | BUSHING: SLEEVE, EQUIPMENT NAME DIESEL ENGINE, EQUIPMENT TYPE/MODEL 6V-92TA, SUB-ASSEMBLY CRANKSHAFT, MANUFACTURER DETROIT | CAT | EA |  |  |  |  | syaiful |  | 2021-01-07 13:15:00 | 2021-03-24 15:14:59
8545020933 | R0943 | GASKET | 0000 | TMP | TMP | OEM | TMP | GASKET: OIL SEPARATOR;ASB;COMP;060331087 | GASKET, TYPE OIL SEPARATOR, MATERIAL ASBESTOS, EQUIPMENT NAME PORTABLE AIR COMPRESSOR, MANUFACTURER DENYO, MANUFACTURER REFERENCE 060331087 | QA | EA |  |  |  |  | bursah | R05 | 2021-01-07 13:15:00 | 2021-08-28 13:24:56
8545020953 | R0949 | GASKET SET | 0000 | TMP | TMP | GEN | TMP | GASKET SET: CYL;ENGINE;6V92TA;05199674 | GASKET SET, TYPE CYLINDER, MATERIAL GRAPHITE, EQUIPMENT NAME DIESEL ENGINE, EQUIPMENT TYPE/MODEL 6V-92TA, MANUFACTURER DETROIT, MANUFACTURER REFERENCE 05199674 | QA | EA |  |  |  |  | bursah |  | 2021-01-07 13:15:00 | 2021-09-03 21:05:07
8545020961 | R0945 | GASKET,FLANGE NON-SPIRAL | 5330 | Stock | K85 | GEN | TMP | GASKET,FLG: FF;1/2IN;M798-899158-P325 | GASKET: FLANGE NON-SPIRAL, TYPE FULL FACE, PIPE SIZE 1/2 IN, PRESSURE RATING 150 PSI, MATERIAL ASBESTOS, SPECIFICATION ASME B16.21, INSIDE DIAMETER 22MM, OUTSIDE DIAMETER 45MM, THICKNESS 1.5MM, EQUIPMENT NAME GENERATOR, EQUIPMENT TYPE/MODEL FTLRI544/63-2, MANUFACTURER FUJI ELECTRIC, MANUFACTURER REFERENCE DWG:M798-899158-POS 325, MANUFACTURER REFERENCE REF NO.216 | QA | EA |  |  |  |  | bursah | R05 | 2021-01-07 13:15:00 | 2021-08-29 19:44:54
8545020983 | R0945 | GASKET,FLANGE NON-SPIRAL | 5330 | Stock | K85 | GEN | TMP | GASKET,FLG: FF;1/2IN;M798-899158-P325 | GASKET: FLANGE NON-SPIRAL, TYPE FULL FACE, PIPE SIZE 1/2 IN, PRESSURE RATING 150 PSI, MATERIAL ASBESTOS, SPECIFICATION ASME B16.21, INSIDE DIAMETER 22MM, OUTSIDE DIAMETER 45MM, THICKNESS 1.5MM, EQUIPMENT NAME GENERATOR, EQUIPMENT TYPE/MODEL FTLRI544/63-2, MANUFACTURER FUJI ELECTRIC, MANUFACTURER REFERENCE DWG:M798-899158-POS 325, MANUFACTURER REFERENCE REF NO.216 | QA | EA |  |  |  |  | bursah | R05 | 2021-01-07 13:15:00 | 2021-08-29 19:45:07
8545020993 | R0945 | GASKET,FLANGE NON-SPIRAL | 5330 | Stock | K85 | GEN | TMP | GASKET,FLG: RF;12IN;150;324X410XRBR | GASKET: FLANGE NON-SPIRAL, TYPE RAISED FACE, PIPE SIZE 12 IN, PRESSURE RATING 150 PSI, MATERIAL RUBBER, INSIDE DIAMETER 324MM, OUTSIDE DIAMETER 410MM, THICKNESS 3MM | QA | EA |  |  |  |  | jayadi | R05 | 2021-01-07 13:15:00 | 2021-08-26 23:18:52
8545021003 | R0949 | GASKET SET | 0000 | TMP | TMP | GEN | TMP | GASKET SET: YANMAR;ENGINE;704100-01610 | GASKET SET, MATERIAL GRAPHITE, EQUIPMENT NAME DIESEL ENGINE, MANUFACTURER YANMAR, MANUFACTURER REFERENCE 704100-01610 | QA | EA |  |  |  |  | akmal |  | 2021-01-07 13:15:00 | 2021-09-03 21:20:14
8548000011 | R0539 | COMPOUND | 0000 | TMP | TMP | GEN | TMP | COMPOUND: | COMPOUND, TYPE GASKET MAKER, CONTAINER TUBE OF 85G, SPECIAL FEATURES SILICONE RUBBER, RTV SILICONE, SPECIAL FEATURES HIGH STRENGTH, SPECIAL FEATURES RED, SPECIAL FEATURES PASTE | CAT | TU |  |  |  |  | akmal |  | 2021-01-07 13:15:00 | 2021-10-30 23:09:32
8548011053 | R0943 | GASKET | 0000 | TMP | TMP | GEN | TMP | GASKET: | GASKET, | RAW | EA |  |  |  |  | jayadi |  | 2021-01-07 13:15:00 | 2021-08-23 19:09:43
8548011063 | R0943 | GASKET | 0000 | TMP | TMP | OEM | TMP | GASKET: MSV TERM BOX;ASB;MSV;ST357527-P5 | GASKET, TYPE MSV TERMINAL BOX, MATERIAL ASBESTOS, EQUIPMENT NAME MAIN STOP VALVE, MANUFACTURER FUJI ELECTRIC, MANUFACTURER REFERENCE DWG:ST357527-POS 5 | QA | EA |  |  |  |  | bursah | R05 | 2021-01-07 13:15:00 | 2021-08-28 13:58:46
8548011073 | R0943 | GASKET | 0000 | TMP | TMP | OEM | TMP | GASKET: MSV TERM BOX;RBR;ST357527-P2 | GASKET, TYPE MSV TERMINAL BOX, MATERIAL RUBBER, MANUFACTURER FUJI ELECTRIC, MANUFACTURER REFERENCE DWG:ST357527-POS 2 | QA | EA |  |  |  |  | bursah | R05 | 2021-01-07 13:15:00 | 2021-08-28 13:58:19
8548011083 | R0943 | GASKET | 0000 | TMP | TMP | GEN | TMP | GASKET: N-ASB;MSV;ST357449-P40 | GASKET, MATERIAL NON ASBESTOS, EQUIPMENT NAME MAIN STOP VALVE, MANUFACTURER FUJI ELECTRIC, MANUFACTURER REFERENCE DWG:ST357449-POS 40 | QA | EA |  |  |  |  | jayadi |  | 2021-01-07 13:15:00 | 2021-11-06 18:41:17
8548011093 | R0943 | GASKET | 0000 | TMP | TMP | GEN | TMP | GASKET: | GASKET, TYPE SPIRAL WOUND, EQUIPMENT NAME MSV STRAINER, MANUFACTURER FUJI ELECTRIC, MANUFACTURER REFERENCE DWG:0580-13-01 | CAT | EA |  |  |  |  | bursah |  | 2021-01-07 13:15:00 | 2021-09-28 21:12:43
8548011103 | R0945 | GASKET,FLANGE NON-SPIRAL | 5330 | Stock | K85 | GEN | TMP | GASKET,FLG: RF;6IN;150;ASB;ST464781-P4 | GASKET: FLANGE NON-SPIRAL, TYPE RAISED FACE, PIPE SIZE 6 IN, PRESSURE RATING 150 PSI, MATERIAL ASBESTOS, USAGE DESIGN MSV CYLINDER CONNECTION, EQUIPMENT NAME STEAM TURBINE, EQUIPMENT TYPE/MODEL ST-100, EQUIPMENT SERIAL NUMBER K1E69011G1, MANUFACTURER FUJI ELECTRIC, MANUFACTURER REFERENCE DWG:ST464781-POS 4 | QA | EA |  |  |  |  | firman | R05 | 2021-01-07 13:15:00 | 2021-08-26 16:09:38
8548011113 | R0943 | GASKET | 0000 | TMP | TMP | GEN | TMP | GASKET: MSV CO VALVE;STL;ST349943-P17 | GASKET, TYPE MSV CHANGE OVER VALVE, MATERIAL STEEL, EQUIPMENT NAME STEAM TURBINE, EQUIPMENT TYPE/MODEL ST-100, EQUIPMENT SERIAL NUMBER K1E69011G1, MANUFACTURER FUJI ELECTRIC, MANUFACTURER REFERENCE DWG:ST349943-POS 17 | QA | EA |  |  |  |  | jayadi | R05 | 2021-01-07 13:15:00 | 2021-08-28 14:09:24
8548011123 | R0943 | GASKET | 0000 | TMP | TMP | GEN | TMP | GASKET: MSV CO VALVE;STL;ST349943-P21 | GASKET, TYPE MSV CHANGE OVER VALVE, MATERIAL STEEL, EQUIPMENT NAME STEAM TURBINE, EQUIPMENT TYPE/MODEL ST-100, EQUIPMENT SERIAL NUMBER K1E69011G1, MANUFACTURER FUJI ELECTRIC, MANUFACTURER REFERENCE DWG:ST349943-POS 21 | QA | EA |  |  |  |  | jayadi | R05 | 2021-01-07 13:15:00 | 2021-08-28 14:12:07
8548610101 | R0943 | GASKET | 0000 | TMP | TMP | GEN | TMP | GASKET: GR;VELAN;CTRL VALVE;8681-119-349 | GASKET, MATERIAL GRAPHITE, EQUIPMENT NAME CONTROL VALVE, MANUFACTURER VELAN, MANUFACTURER REFERENCE DWG:X4-16985-E, MANUFACTURER REFERENCE 8681-119-349 | QA | EA |  |  |  |  | akmal | R05 | 2021-01-07 13:15:00 | 2021-08-25 01:11:12
8548610111 | 37840 | GASKET,SPIRAL WOUND | 5330 | Stock | K85 | GEN | TMP | GASKET,SW: FILLER;845X889X4.5MM;GR;304 | GASKET: SPIRAL WOUND, FILLER MATERIAL GRAPHITE, WINDING MATERIAL STAINLESS STEEL 304, STYLE FILLER ONLY, SIZE 845MM ID X 889MM OD X 4.5MM T, SHAPE ROUND | QA | EA |  |  |  |  | firman | R02 | 2021-01-07 13:15:00 | 2021-09-11 08:52:41
8548610121 | 37840 | GASKET,SPIRAL WOUND | 5330 | Stock | K85 | GEN | TMP | GASKET,SW: FILLER;675X715X4.5MM;GR;304 | GASKET: SPIRAL WOUND, FILLER MATERIAL GRAPHITE, WINDING MATERIAL STAINLESS STEEL 304, STYLE FILLER ONLY, SIZE 675MM ID X 715MM OD X 4.5MM T, SHAPE ROUND | QA | EA |  |  |  |  | firman | R02 | 2021-01-07 13:15:00 | 2021-09-11 08:52:54
8548610141 | R1325 | MATERIAL | 0000 | TMP | TMP | GEN | TMP | MATERIAL: GASKET;6X1200X1200MM | MATERIAL, TYPE GASKET, COMPOSITION NEOPRENE, SIZE 6MM THK X 1200MM W X 1200MM LG, PRESSURE RATING 20 BAR, TEMPERATURE RATING 107 DEG C | CAT | SH |  |  |  |  | bursah |  | 2021-01-07 13:15:00 | 2021-09-03 21:13:10
8548610161 | R0943 | GASKET | 0000 | TMP | TMP | GEN | TMP | GASKET: BEARING HSG;VALVE;K095734-10X600 | GASKET, TYPE BEARING HOUSING, MATERIAL ASBESTOS, EQUIPMENT NAME VALVE, EQUIPMENT TYPE/MODEL K095734, 10 IN X 600 PSI, 12 IN X 600 PSI, MANUFACTURER WKM | QA | EA |  |  |  |  | akmal |  | 2021-01-07 13:15:00 | 2021-11-11 16:02:50
8548610181 | R0945 | GASKET,FLANGE NON-SPIRAL | 5330 | Stock | K85 | GEN | TMP | GASKET,FLG: FF;12IN;150;24X88X1.5MM;ASB | GASKET: FLANGE NON-SPIRAL, TYPE FULL FACE, PIPE SIZE 12 IN, PRESSURE RATING 150 PSI, MATERIAL ASBESTOS, INSIDE DIAMETER 24MM, OUTSIDE DIAMETER 88MM, THICKNESS 1.5MM | QA | EA |  |  |  |  | akmal | R05 | 2021-01-07 13:15:00 | 2021-08-30 07:49:24
8548610201 | R0945 | GASKET,FLANGE NON-SPIRAL | 5330 | Stock | K85 | GEN | TMP | GASKET,FLG: FF;1/2IN;150;24X88X1.5MM;ASB | GASKET: FLANGE NON-SPIRAL, TYPE FULL FACE, PIPE SIZE 1/2 IN, PRESSURE RATING 150 PSI, MATERIAL ASBESTOS, INSIDE DIAMETER 24MM, OUTSIDE DIAMETER 88MM, THICKNESS 1.5MM | QA | EA |  |  |  |  | jayadi | R05 | 2021-01-07 13:15:00 | 2021-08-26 15:27:27
8548610221 | R0945 | GASKET,FLANGE NON-SPIRAL | 5330 | Stock | K85 | GEN | TMP | GASKET,FLG: RF;1IN;150;22X44X1.5MM;ASB | GASKET: FLANGE NON-SPIRAL, TYPE RAISED FACE, PIPE SIZE 1 IN, PRESSURE RATING 150 PSI, MATERIAL ASBESTOS, INSIDE DIAMETER 22MM, OUTSIDE DIAMETER 44MM, THICKNESS 1.5MM | QA | EA |  |  |  |  | firman | R05 | 2021-01-07 13:15:00 | 2021-08-26 15:58:52
8548610241 | R0945 | GASKET,FLANGE NON-SPIRAL | 5330 | Stock | K85 | GEN | TMP | GASKET,FLG: FF;1IN;150;35X106X1.5MM;ASB | GASKET: FLANGE NON-SPIRAL, TYPE FULL FACE, PIPE SIZE 1 IN, PRESSURE RATING 150 PSI, MATERIAL ASBESTOS, INSIDE DIAMETER 35MM, OUTSIDE DIAMETER 106MM, THICKNESS 1.5MM | QA | EA |  |  |  |  | firman | R05 | 2021-01-07 13:15:00 | 2021-08-30 07:48:38
8548610261 | R0945 | GASKET,FLANGE NON-SPIRAL | 5330 | Stock | K85 | GEN | TMP | GASKET,FLG: FF;1/2IN;150;50X126X1.5MM | GASKET: FLANGE NON-SPIRAL, TYPE FULL FACE, PIPE SIZE 1/2 IN, PRESSURE RATING 150 PSI, MATERIAL ASBESTOS, INSIDE DIAMETER 50MM, OUTSIDE DIAMETER 126MM, THICKNESS 1.5MM | QA | EA |  |  |  |  | akmal | R05 | 2021-01-07 13:15:00 | 2021-08-30 07:49:08
8548610281 | R0945 | GASKET,FLANGE NON-SPIRAL | 5330 | Stock | K85 | GEN | TMP | GASKET,FLG: FF;2IN;150;60X152X1.5MM;ASB | GASKET: FLANGE NON-SPIRAL, TYPE FULL FACE, PIPE SIZE 2 IN, PRESSURE RATING 150 PSI, MATERIAL ASBESTOS, INSIDE DIAMETER 60MM, OUTSIDE DIAMETER 152MM, THICKNESS 1.5MM | QA | EA |  |  |  |  | firman | R05 | 2021-01-07 13:15:00 | 2021-08-30 07:49:48
8548610301 | R0945 | GASKET,FLANGE NON-SPIRAL | 5330 | Stock | K85 | GEN | TMP | GASKET,FLG: RF;1/2IN;150;62X100X1.5MM | GASKET: FLANGE NON-SPIRAL, TYPE RAISED FACE, PIPE SIZE 1/2 IN, PRESSURE RATING 150 PSI, MATERIAL ASBESTOS, INSIDE DIAMETER 62MM, OUTSIDE DIAMETER 100MM, THICKNESS 1.5MM | QA | EA |  |  |  |  | jayadi | R05 | 2021-01-07 13:15:00 | 2021-08-26 15:56:43
8548610321 | R0945 | GASKET,FLANGE NON-SPIRAL | 5330 | Stock | K85 | GEN | TMP | GASKET,FLG: RF;3IN;300;92X146X1.5MM;ASB | GASKET: FLANGE NON-SPIRAL, TYPE RAISED FACE, PIPE SIZE 3 IN, PRESSURE RATING 300 PSI, MATERIAL ASBESTOS, INSIDE DIAMETER 92MM, OUTSIDE DIAMETER 146MM, THICKNESS 1.5MM | QA | EA |  |  |  |  | jayadi | R05 | 2021-01-07 13:15:00 | 2021-08-26 16:12:20
8548610341 | R0945 | GASKET,FLANGE NON-SPIRAL | 5330 | Stock | K85 | GEN | TMP | GASKET,FLG: RF;6IN;150;170X220X1.5MM;ASB | GASKET: FLANGE NON-SPIRAL, TYPE RAISED FACE, PIPE SIZE 6 IN, PRESSURE RATING 150 PSI, MATERIAL ASBESTOS, INSIDE DIAMETER 170MM, OUTSIDE DIAMETER 220MM, THICKNESS 1.5MM | QA | EA |  |  |  |  | firman | R05 | 2021-01-07 13:15:00 | 2021-08-30 07:50:21
8548610361 | R0945 | GASKET,FLANGE NON-SPIRAL | 5330 | Stock | K85 | GEN | TMP | GASKET,FLG: FF;4IN;150;115X230X1.5MM;ASB | GASKET: FLANGE NON-SPIRAL, TYPE FULL FACE, PIPE SIZE 4 IN, PRESSURE RATING 150 PSI, MATERIAL ASBESTOS, SPECIFICATION ASME B16.21, INSIDE DIAMETER 115MM, OUTSIDE DIAMETER 230MM, THICKNESS 1.5MM | QA | EA |  |  |  |  | firman | R05 | 2021-01-07 13:15:00 | 2021-08-30 07:50:31
8548610381 | R0945 | GASKET,FLANGE NON-SPIRAL | 5330 | Stock | K85 | GEN | TMP | GASKET,FLG: FF;4IN;150;N-ASB | GASKET: FLANGE NON-SPIRAL, TYPE FULL FACE, PIPE SIZE 4 IN, PRESSURE RATING 150 PSI, MATERIAL NON-ASBESTOS | QA | EA |  |  |  |  | firman | R05 | 2021-01-07 13:15:00 | 2021-08-30 07:50:53
8548610421 | R0945 | GASKET,FLANGE NON-SPIRAL | 5330 | Stock | K85 | GEN | TMP | GASKET,FLG: RF;8IN;150;210X275X2MM;ASB | GASKET: FLANGE NON-SPIRAL, TYPE RAISED FACE, PIPE SIZE 8 IN, PRESSURE RATING 150 PSI, MATERIAL ASBESTOS, INSIDE DIAMETER 210MM, OUTSIDE DIAMETER 275MM, THICKNESS 2MM | QA | EA |  |  |  |  | jayadi | R05 | 2021-01-07 13:15:00 | 2021-08-26 16:11:14
8548610441 | R0945 | GASKET,FLANGE NON-SPIRAL | 5330 | Stock | K85 | GEN | TMP | GASKET,FLG: FF;6IN;150;N-ASB | GASKET: FLANGE NON-SPIRAL, TYPE FULL FACE, PIPE SIZE 6 IN, PRESSURE RATING 150 PSI, MATERIAL NON-ASBESTOS | QA | EA |  |  |  |  | firman | R05 | 2021-01-07 13:15:00 | 2021-08-30 07:51:12
8548610451 | R0945 | GASKET,FLANGE NON-SPIRAL | 5330 | Stock | K85 | GEN | TMP | GASKET,FLG: RF;3IN;150;90X135X1.5MM;ASB | GASKET: FLANGE NON-SPIRAL, TYPE RAISED FACE, PIPE SIZE 3 IN, PRESSURE RATING 150 PSI, MATERIAL ASBESTOS, INSIDE DIAMETER 90MM, OUTSIDE DIAMETER 135MM, THICKNESS 1.5MM | QA | EA |  |  |  |  | jayadi | R05 | 2021-01-07 13:15:00 | 2021-08-30 07:51:25
8548610461 | R0945 | GASKET,FLANGE NON-SPIRAL | 5330 | Stock | K85 | GEN | TMP | GASKET,FLG: RF;14IN;150;ASB | GASKET: FLANGE NON-SPIRAL, TYPE RAISED FACE, PIPE SIZE 14 IN, PRESSURE RATING 150 PSI, MATERIAL ASBESTOS | QA | EA |  |  |  |  | jayadi | R05 | 2021-01-07 13:15:00 | 2021-08-26 23:19:13
8548610471 | R0945 | GASKET,FLANGE NON-SPIRAL | 5330 | Stock | K85 | GEN | TMP | GASKET,FLG: RF;24IN;150;ASB | GASKET: FLANGE NON-SPIRAL, TYPE RAISED FACE, PIPE SIZE 24 IN, PRESSURE RATING 150 PSI, MATERIAL ASBESTOS | QA | EA |  |  |  |  | firman | R05 | 2021-01-07 13:15:00 | 2021-08-26 16:14:51
8548610481 | R0945 | GASKET,FLANGE NON-SPIRAL | 5330 | Stock | K85 | GEN | TMP | GASKET,FLG: FF;8IN;150;ASB | GASKET: FLANGE NON-SPIRAL, TYPE FULL FACE, PIPE SIZE 8 IN, PRESSURE RATING 150 PSI, MATERIAL ASBESTOS | QA | EA |  |  |  |  | firman | R05 | 2021-01-07 13:15:00 | 2021-08-30 07:52:30
8548610491 | R0945 | GASKET,FLANGE NON-SPIRAL | 5330 | Stock | K85 | GEN | TMP | GASKET,FLG: RF;72IN;150;ASB | GASKET: FLANGE NON-SPIRAL, TYPE RAISED FACE, PIPE SIZE 72 IN, PRESSURE RATING 150 PSI, MATERIAL ASBESTOS | QA | SET |  |  |  |  | akmal | R05 | 2021-01-07 13:15:00 | 2021-08-26 16:20:34
8548610501 | R0945 | GASKET,FLANGE NON-SPIRAL | 5330 | Stock | K85 | GEN | TMP | GASKET,FLG: FF;10IN;150;275X405X2MM;ASB | GASKET: FLANGE NON-SPIRAL, TYPE FULL FACE, PIPE SIZE 10 IN, PRESSURE RATING 150 PSI, MATERIAL ASBESTOS, INSIDE DIAMETER 275MM, OUTSIDE DIAMETER 405MM, THICKNESS 2MM | QA | EA |  |  |  |  | firman | R05 | 2021-01-07 13:15:00 | 2021-08-30 07:52:54
8548610521 | R0945 | GASKET,FLANGE NON-SPIRAL | 5330 | Stock | K85 | GEN | TMP | GASKET,FLG: RF;10IN;150;268X335X2MM;ASB | GASKET: FLANGE NON-SPIRAL, TYPE RAISED FACE, PIPE SIZE 10 IN, PRESSURE RATING 150 PSI, MATERIAL ASBESTOS, INSIDE DIAMETER 268MM, OUTSIDE DIAMETER 335MM, THICKNESS 2MM | QA | EA |  |  |  |  | firman | R05 | 2021-01-07 13:15:00 | 2021-08-26 16:22:53
8548610541 | R0945 | GASKET,FLANGE NON-SPIRAL | 5330 | Stock | K85 | GEN | TMP | GASKET,FLG: FF;14IN;150;ASB | GASKET: FLANGE NON-SPIRAL, TYPE FULL FACE, PIPE SIZE 14 IN, PRESSURE RATING 150 PSI, MATERIAL ASBESTOS | QA | EA |  |  |  |  | jayadi | R05 | 2021-01-07 13:15:00 | 2021-08-20 20:35:24
8548610551 | R0945 | GASKET,FLANGE NON-SPIRAL | 5330 | Stock | K85 | GEN | TMP | GASKET,FLG: RF;84IN;150;ASB | GASKET: FLANGE NON-SPIRAL, TYPE RAISED FACE, PIPE SIZE 84 IN, PRESSURE RATING 150 PSI, MATERIAL ASBESTOS | QA | EA |  |  |  |  | akmal | R05 | 2021-01-07 13:15:00 | 2021-08-26 16:19:37
8548610561 | R0945 | GASKET,FLANGE NON-SPIRAL | 5330 | Stock | K85 | GEN | TMP | GASKET,FLG: RF;12IN;150;ASB | GASKET: FLANGE NON-SPIRAL, TYPE RAISED FACE, PIPE SIZE 12 IN, PRESSURE RATING 150 PSI, MATERIAL ASBESTOS, SPECIFICATION ASME B16.21 | QA | EA |  |  |  |  | firman | R05 | 2021-01-07 13:15:00 | 2021-08-26 16:23:43
8548610571 | R0945 | GASKET,FLANGE NON-SPIRAL | 5330 | Stock | K85 | GEN | TMP | GASKET,FLG: RF;30IN;150;ASB | GASKET: FLANGE NON-SPIRAL, TYPE RAISED FACE, PIPE SIZE 30 IN, PRESSURE RATING 150 PSI, MATERIAL ASBESTOS | QA | EA |  |  |  |  | firman | R05 | 2021-01-07 13:15:00 | 2021-08-26 23:23:06
8548610581 | R0945 | GASKET,FLANGE NON-SPIRAL | 5330 | Stock | K85 | GEN | TMP | GASKET,FLG: FF;16IN;150;ASB | GASKET: FLANGE NON-SPIRAL, TYPE FULL FACE, PIPE SIZE 16 IN, PRESSURE RATING 150 PSI, MATERIAL ASBESTOS, SPECIFICATION ASME B16.21 | QA | EA |  |  |  |  | firman | R05 | 2021-01-07 13:15:00 | 2021-08-26 23:07:24
8548610591 | R0945 | GASKET,FLANGE NON-SPIRAL | 5330 | Stock | K85 | GEN | TMP | GASKET,FLG: RF;42IN;150;ASB | GASKET: FLANGE NON-SPIRAL, TYPE RAISED FACE, PIPE SIZE 42 IN, PRESSURE RATING 150 PSI, MATERIAL ASBESTOS, SPECIFICATION ASME B16.21 | QA | EA |  |  |  |  | firman | R05 | 2021-01-07 13:15:00 | 2021-08-26 16:18:43
8548610601 | R0945 | GASKET,FLANGE NON-SPIRAL | 5330 | Stock | K85 | GEN | TMP | GASKET,FLG: FF;18IN;150;ASB | GASKET: FLANGE NON-SPIRAL, TYPE FULL FACE, PIPE SIZE 18 IN, PRESSURE RATING 150 PSI, MATERIAL ASBESTOS, SPECIFICATION ASME B16.21 | QA | EA |  |  |  |  | firman | R05 | 2021-01-07 13:15:00 | 2021-08-26 23:07:32
8548610621 | R0945 | GASKET,FLANGE NON-SPIRAL | 5330 | Stock | K85 | GEN | TMP | GASKET,FLG: RF;18IN;150;ASB | GASKET: FLANGE NON-SPIRAL, TYPE RAISED FACE, PIPE SIZE 18 IN, PRESSURE RATING 150 PSI, MATERIAL ASBESTOS, SPECIFICATION ASME B16.21 | QA | EA |  |  |  |  | firman | R05 | 2021-01-07 13:15:00 | 2021-08-26 16:23:14
8548610631 | R0945 | GASKET,FLANGE NON-SPIRAL | 5330 | Stock | K85 | GEN | TMP | GASKET,FLG: FF;30IN;150;ASB | GASKET: FLANGE NON-SPIRAL, TYPE FULL FACE, PIPE SIZE 30 IN, PRESSURE RATING 150 PSI, MATERIAL ASBESTOS, SPECIFICATION ASME B16.21 | QA | EA |  |  |  |  | jayadi | R05 | 2021-01-07 13:15:00 | 2021-08-20 20:36:12
8548610641 | R0945 | GASKET,FLANGE NON-SPIRAL | 5330 | Stock | K85 | GEN | TMP | GASKET,FLG: FF;20IN;150;ASB | GASKET: FLANGE NON-SPIRAL, TYPE FULL FACE, PIPE SIZE 20 IN, PRESSURE RATING 150 PSI, MATERIAL ASBESTOS, SPECIFICATION ASME B16.21 | QA | EA |  |  |  |  | jayadi | R05 | 2021-01-07 13:15:00 | 2021-08-20 20:36:32
8548610651 | R0945 | GASKET,FLANGE NON-SPIRAL | 5330 | Stock | K85 | GEN | TMP | GASKET,FLG: FF;48IN;150;ASB | GASKET: FLANGE NON-SPIRAL, TYPE FULL FACE, PIPE SIZE 48 IN, PRESSURE RATING 150 PSI, MATERIAL ASBESTOS, SPECIFICATION ASME B16.21 | QA | EA |  |  |  |  | jayadi | R05 | 2021-01-07 13:15:00 | 2021-08-20 20:37:04
8548610661 | R0945 | GASKET,FLANGE NON-SPIRAL | 5330 | Stock | K85 | GEN | TMP | GASKET,FLG: RF;20IN;150;ASB | GASKET: FLANGE NON-SPIRAL, TYPE RAISED FACE, PIPE SIZE 20 IN, PRESSURE RATING 150 PSI, MATERIAL ASBESTOS, SPECIFICATION ASME B16.21 | QA | EA |  |  |  |  | firman | R05 | 2021-01-07 13:15:00 | 2021-08-26 16:15:02
8548610671 | R0945 | GASKET,FLANGE NON-SPIRAL | 5330 | Stock | K85 | GEN | TMP | GASKET,FLG: FF;24IN;150;ASB | GASKET: FLANGE NON-SPIRAL, TYPE FULL FACE, PIPE SIZE 24 IN, PRESSURE RATING 150 PSI, MATERIAL ASBESTOS, SPECIFICATION ASME B16.21 | QA | EA |  |  |  |  | jayadi | R05 | 2021-01-07 13:15:00 | 2021-08-20 20:41:13
8548900101 | R2313 | WASHER,TAB | 0000 | TMP | TMP | GEN | TMP | WASHER,TAB: | WASHER: TAB, MATERIAL STAINLESS STEEL, EQUIPMENT NAME GATE VALVE, MANUFACTURER VELAN, MANUFACTURER REFERENCE DWG:X2-16985-E04A, MANUFACTURER REFERENCE 9504-212-411 | CAT | EA |  |  |  |  | bursah |  | 2021-01-07 13:15:00 | 2021-09-24 11:23:48
8548980301 | R0947 | GASKET,RING JOINT | 5330 | Stock | K85 | GEN | TMP | GASKET,RTJ: R31;OCT;3IN;900PSI;IRON | GASKET: RING JOINT, PIPE SIZE 3 IN, PRESSURE RATING 900 PSI, API NUMBER R31, MATERIAL SOFT IRON, SHAPE OCTAGONAL, INDUSTRY STANDARD ASME B16.20 | QA | EA |  |  |  |  | jayadi | R05 | 2021-01-07 13:15:00 | 2021-08-17 00:11:23
8552530053 | 13206 | BUSHING,SLEEVE | 5365 | Stock | K85 | GEN | TMP | BUSHING,SLEEVE: BRASS | BUSHING: SLEEVE, BORE DIAMETER 114.3MM, OUTSIDE DIAMETER 124.4MM, OVERALL LENGTH 25.4MM, MATERIAL BRASS | CAT | EA |  |  |  |  | akmal |  | 2021-01-07 13:15:00 | 2021-04-15 14:27:40
8552530063 | 13206 | BUSHING,SLEEVE | 5365 | Stock | K85 | GEN | TMP | BUSHING,SLEEVE: BRASS | BUSHING: SLEEVE, BORE DIAMETER 89MM, OUTSIDE DIAMETER 97.6MM, OVERALL LENGTH 25.4MM, MATERIAL BRASS | CAT | EA |  |  |  |  | akmal |  | 2021-01-07 13:15:00 | 2021-04-15 14:25:06
8552530073 | R1830 | SEAL,OIL | 0000 | TMP | TMP | GEN | TMP | SEAL,OIL: 1LIP-SPR;60.33X85.09X9.53MM | SEAL: OIL, TYPE SINGLE LIP, SPRING LOADED, INSIDE DIAMETER 60.33MM, OUTSIDE DIAMETER 85.09MM, WIDTH 9.53MM, SEAL MATERIAL NBR, CAGE MATERIAL STEEL | QA | EA |  |  |  |  | bursah | R07 | 2021-01-07 13:15:00 | 2021-11-07 02:22:56
8552530083 | R1830 | SEAL,OIL | 0000 | TMP | TMP | GEN | TMP | SEAL,OIL: 2LIP-SPR;65X85X13MM;NBR | SEAL: OIL, TYPE DOUBLE LIP, SPRING LOADED, INSIDE DIAMETER 65MM, OUTSIDE DIAMETER 85MM, WIDTH 13MM, SEAL MATERIAL NBR, CAGE MATERIAL STEEL | QA | EA |  |  |  |  | bursah | R07 | 2021-01-07 13:15:00 | 2021-11-06 19:08:16
8552530093 | R1830 | SEAL,OIL | 0000 | TMP | TMP | GEN | TMP | SEAL,OIL: TC;2LIP;SPR;130X160X14MM;NBR | SEAL: OIL, TYPE TC, DOUBLE LIP, SPRING LOADED, INSIDE DIAMETER 130MM, OUTSIDE DIAMETER 160MM, WIDTH 14MM, SEAL MATERIAL NBR, CAGE MATERIAL STEEL | QA | EA | NON FABRICATION | NON BOM | NON CRITICAL |  | jayadi | R07 | 2021-01-07 13:15:00 | 2021-09-05 00:44:29
8552530101 | R0661 | CUSHION | 0000 | TMP | TMP | GEN | TMP | CUSHION: RBR;AIR DUCT-1;M798-5D9617-P145 | CUSHION, MATERIAL SILICONE RUBBER, USAGE DESIGN FAN GUIDE (D,B), AIR DUCT (1), EQUIPMENT NAME GENERATOR, EQUIPMENT TYPE/MODEL FTLRI544/63-2, MANUFACTURER FUJI ELECTRIC, MANUFACTURER REFERENCE DWG:M798-5D9617-POS 145 | QA1 | EA |  |  |  |  | jayadi |  | 2021-01-07 13:15:00 | 2021-11-01 11:53:46
8552530103 | R1830 | SEAL,OIL | 0000 | TMP | TMP | GEN | TMP | SEAL,OIL: TC;2LIP;SPR;66.675X95.275X11MM | SEAL: OIL, TYPE TC, DOUBLE LIP, SPRING LOADED, INSIDE DIAMETER 66.675MM, OUTSIDE DIAMETER 95.275MM, WIDTH 11.125MM, SEAL MATERIAL NBR, CAGE MATERIAL STEEL | QA | EA | NON FABRICATION | NON BOM | NON CRITICAL |  | jayadi | R07 | 2021-01-07 13:15:00 | 2021-09-04 23:30:22
8552530113 | R1830 | SEAL,OIL | 0000 | TMP | TMP | GEN | TMP | SEAL,OIL: TC;2LIP;SPR;114.3X11MM;FKM | SEAL: OIL, TYPE TC, DOUBLE LIP, SPRING LOADED, INSIDE DIAMETER 114.3MM, OUTSIDE DIAMETER 139.725MM, WIDTH 11.125MM, SEAL MATERIAL FLUOROCARBON (FKM), CAGE MATERIAL STEEL | QA | EA |  |  |  |  | bursah | R07 | 2021-01-07 13:15:00 | 2021-11-07 02:49:50
8552530121 | R1740 | RING | 0000 | TMP | TMP | OEM | TMP | RING: SEAL;MOP;BFLY VLV;24IN X 300PSI | RING, TYPE SEAL, SIZE 300MM DIA, MATERIAL STAINLESS STEEL 316, USAGE DESIGN MAIN OIL PUMP, EQUIPMENT NAME BUTTERFLY VALVE, EQUIPMENT TYPE/MODEL 24 IN X 300 PSI | QA1 | EA |  |  |  |  | bursah |  | 2021-01-07 13:15:00 | 2021-10-22 20:22:07
8552530123 | R1443 | O-RING | 5331 | Stock | K85 | GEN | TMP | O-RING: 122X3MM;VMQ;GPFX730250P0001 | O-RING, INSIDE DIAMETER 122MM, OUTSIDE DIAMETER 128MM, WIDTH 3MM, MATERIAL SILICONE RUBBER (VMQ), MANUFACTURER ABB, MANUFACTURER REFERENCE GPFX730250P0001, MANUFACTURER REFERENCE S51102 | QA | EA | NON FABRICATION |  | NON CRITICAL |  | bursah | R06 | 2021-01-07 13:15:00 | 2021-09-22 08:47:43
8552530133 | R1830 | SEAL,OIL | 0000 | TMP | TMP | GEN | TMP | SEAL,OIL: TC;2LIP;SPR;114.3X146X9.5MM | SEAL: OIL, TYPE TC, DOUBLE LIP, SPRING LOADED, INSIDE DIAMETER 114.3MM, OUTSIDE DIAMETER 146.075MM, WIDTH 9.525MM, SEAL MATERIAL NBR, CAGE MATERIAL STEEL | QA | EA | NON FABRICATION | NON BOM | NON CRITICAL |  | jayadi | R07 | 2021-01-07 13:15:00 | 2021-09-05 00:49:26
8552530141 | R1740 | RING | 0000 | TMP | TMP | OEM | TMP | RING: SEAL;MOP;BFLY VLV;24IN X 300PSI | RING, TYPE SEAL, SIZE 600MM DIA, MATERIAL STAINLESS STEEL 316, USAGE DESIGN MAIN OIL PUMP, EQUIPMENT NAME BUTTERFLY VALVE, EQUIPMENT TYPE/MODEL 24 IN X 300 PSI | QA1 | EA |  |  |  |  | bursah |  | 2021-01-07 13:15:00 | 2021-10-22 20:20:09
8552530143 | R1830 | SEAL,OIL | 0000 | TMP | TMP | GEN | TMP | SEAL,OIL: TC;2LIP;SPR;14X30X10MM;NBR | SEAL: OIL, TYPE TC, DOUBLE LIP, SPRING LOADED, INSIDE DIAMETER 14MM, OUTSIDE DIAMETER 30MM, WIDTH 10MM, SEAL MATERIAL NBR, CAGE MATERIAL STEEL | QA | EA |  |  |  |  | bursah | R07 | 2021-01-07 13:15:00 | 2021-11-07 02:48:26
8552530151 | R1740 | RING | 0000 | TMP | TMP | GEN | TMP | RING: SEAL;MOP | RING, TYPE SEAL, USAGE DESIGN MAIN OIL PUMP, EQUIPMENT NAME STEAM TURBINE, EQUIPMENT TYPE/MODEL ST-100, EQUIPMENT SERIAL NUMBER K1E69011G1, MANUFACTURER FUJI ELECTRIC | CAT | EA |  |  |  |  | bursah |  | 2021-01-07 13:15:00 | 2021-10-23 01:08:10
8552530161 | 21205 | SEAL RING,METAL | 5330 | Stock | K85 | OEM | TMP | SEAL RING: | SEAL RING: METAL, DIMENSIONS 3IN, MATERIAL STAINLESS STEEL 316, SPECIFICATION/STD DATA UNS S31600, SPECIAL FEATURES NOVEX, EQUIPMENT NAME BUTTERFLY CONTROL VALVE, EQUIPMENT TYPE/MODEL 8560, MANUFACTURER FISHER, MANUFACTURER REFERENCE 75B1108X012 | CAT | EA |  |  |  |  | syaiful |  | 2021-01-07 13:15:00 | 2021-04-08 14:54:27
8552530163 | R1740 | RING | 0000 | TMP | TMP | GEN | TMP | RING: SEAL | RING, TYPE SEAL, SIZE 8MM ID X 13MM OD X 1MM THK, MATERIAL RUBBER, MANUFACTURER ABB, MANUFACTURER REFERENCE GPHL732002P0004 | CAT | EA |  |  |  |  | bursah |  | 2021-01-07 13:15:00 | 2021-10-23 00:50:35
8552530171 | F2939 | SEAL RING,NONMETALLIC | 5330 | Stock | K85 | OEM | TMP | SEAL RING: | SEAL RING: NONMETALLIC, DIMENSIONS 6IN, MATERIAL PTFE, EQUIPMENT NAME BUTTERFLY CONTROL VALVE, EQUIPMENT TYPE/MODEL 8560, MANUFACTURER FISHER, MANUFACTURER REFERENCE 75B0003X012 | CAT | EA |  |  |  |  | syaiful |  | 2021-01-07 13:15:00 | 2021-04-08 14:57:12
8552530173 | R1830 | SEAL,OIL | 0000 | TMP | TMP | GEN | TMP | SEAL,OIL: LSS;GEARBOX;385A1;CRWH44973(V) | SEAL: OIL, TYPE LOW SPEED SHAFT, EQUIPMENT NAME VACUUM PUMP GEARBOX, EQUIPMENT TYPE/MODEL 385A1, MANUFACTURER FALK, MANUFACTURER REFERENCE CRWH44973(V) | QA | EA |  |  |  |  | syaiful | R07 | 2021-01-07 13:15:00 | 2021-11-06 18:59:48
8552530181 | R1830 | SEAL,OIL | 0000 | TMP | TMP | GEN | TMP | SEAL,OIL: 1LIP;40X50X7MM;NBR | SEAL: OIL, TYPE SINGLE LIP, INSIDE DIAMETER 40MM, OUTSIDE DIAMETER 50MM, WIDTH 7MM, SEAL MATERIAL NBR, CAGE MATERIAL STEEL | QA | SET |  |  |  |  | bursah | R07 | 2021-01-07 13:15:00 | 2021-11-07 07:27:45
8552530183 | R1830 | SEAL,OIL | 0000 | TMP | TMP | GEN | TMP | SEAL,OIL: HSS;GEARBOX;385A1;CRWH34892(V) | SEAL: OIL, TYPE HIGH SPEED SHAFT, EQUIPMENT NAME VACUUM PUMP GEARBOX, EQUIPMENT TYPE/MODEL 385A1, MANUFACTURER FALK, MANUFACTURER REFERENCE CRWH34892(V) | QA | EA |  |  |  |  | jayadi | R07 | 2021-01-07 13:15:00 | 2021-11-06 19:16:01
8552530191 | R1826 | SEAL | 0000 | TMP | TMP | GEN | TMP | SEAL: RBR | SEAL, MATERIAL RUBBER, USAGE DESIGN CYLINDER OUTRIGER VERTICAL 20T | CAT | SET |  |  |  |  | bursah |  | 2021-01-07 13:15:00 | 2021-11-06 23:07:09
8552530193 |  |  |  | Stock | K85 | GEN | TMP |  |  | RAW | EA |  |  |  |  | admin |  | 2021-01-07 13:15:00 | 2021-01-07 13:15:00
8552530201 | F3015 | SEAL SET | 5330 | Stock | K85 | OEM | TMP | SEAL SET: | SEAL SET, EQUIPMENT NAME VACUUM PUMP, EQUIPMENT TYPE/MODEL 904-M2, MANUFACTURER NASH | CAT | EA |  |  |  |  | bursah |  | 2021-01-07 13:15:00 | 2021-04-23 14:07:06
8552530231 | R1443 | O-RING | 5331 | Stock | K85 | GEN | TMP | O-RING: 144.4X3.1MM;G145;ST109482-P98 | O-RING, TYPE ROTATING PISTON FOR MCV (R, L), INSIDE DIAMETER 144.4MM, OUTSIDE DIAMETER 150.6MM, WIDTH 3.1MM, MATERIAL NBR, INDUSTRY STANDARD JIS B2401-G145, EQUIPMENT NAME STEAM TURBINE, EQUIPMENT TYPE/MODEL ST-100, EQUIPMENT SERIAL NUMBER K1E69011G1, MANUFACTURER FUJI ELECTRIC, MANUFACTURER REFERENCE DWG:ST109482-POS 98 | QA | EA |  |  |  |  | akmal | R04 | 2021-01-07 13:15:00 | 2021-08-22 15:59:00
8552530233 | R0943 | GASKET | 0000 | TMP | TMP | GEN | TMP | GASKET: BONNET;MASTER VALVE;12INX600 | GASKET, TYPE VALVE BONNET FOR MANUAL GATE VALVE, EQUIPMENT NAME MASTER VALVE, EQUIPMENT TYPE/MODEL 12 IN X 600 PSI | QA | EA |  |  |  |  | akmal | R05 | 2021-01-07 13:15:00 | 2021-09-29 10:03:21
8552530243 | R0943 | GASKET | 0000 | TMP | TMP | GEN | TMP | GASKET: BONNET;MASTER VALVE;10IN X 900 | GASKET, TYPE VALVE BONNET FOR MANUAL GATE VALVE, EQUIPMENT NAME MASTER VALVE, EQUIPMENT TYPE/MODEL 10 IN X 900 PSI | QA | EA |  |  |  |  | jayadi | R05 | 2021-01-07 13:15:00 | 2021-09-29 10:03:36
8552530251 | R1826 | SEAL | 0000 | TMP | TMP | GEN | TMP | SEAL: FINS | SEAL, TYPE SEALING FINS, MATERIAL STAINLESS STEEL 410, USAGE DESIGN STAGE 1-5 (HALF RING), EQUIPMENT NAME STEAM TURBINE, EQUIPMENT TYPE/MODEL ST-100, EQUIPMENT SERIAL NUMBER K1E69011G1, MANUFACTURER FUJI ELECTRIC, MANUFACTURER REFERENCE DWG:ST7A0227, MANUFACTURER REFERENCE DWG:ST781430 | CAT | EA |  |  |  |  | dzikri |  | 2021-01-07 13:15:00 | 2021-09-24 13:34:43
8552530253 | R0943 | GASKET | 0000 | TMP | TMP | GEN | TMP | GASKET: BONNET;MASTER VALVE;12IN X 900 | GASKET, TYPE VALVE BONNET FOR MANUAL GATE VALVE, EQUIPMENT NAME MASTER VALVE, EQUIPMENT TYPE/MODEL 12 IN X 900 PSI | QA | EA |  |  |  |  | jayadi | R05 | 2021-01-07 13:15:00 | 2021-09-29 10:03:45
8552530263 | R1830 | SEAL,OIL | 0000 | TMP | TMP | GEN | TMP | SEAL,OIL: TC;2LIP;SPR;88.9X120.675X9.5MM | SEAL: OIL, TYPE TC, DOUBLE LIP, SPRING LOADED, INSIDE DIAMETER 88.9MM, OUTSIDE DIAMETER 120.675MM, WIDTH 9.525MM, SEAL MATERIAL NBR, CAGE MATERIAL STEEL | QA | EA | NON FABRICATION | NON BOM | NON CRITICAL |  | jayadi | R07 | 2021-01-07 13:15:00 | 2021-09-04 23:28:30
8552530271 | R1826 | SEAL | 0000 | TMP | TMP | GEN | TMP | SEAL: | SEAL, TYPE SEALING, EQUIPMENT NAME GENERATOR, EQUIPMENT TYPE/MODEL FTLRI544/63-2, ADDITIONAL EQUIPMENT DATA CHECK NO.GA00XY, MANUFACTURER FUJI ELECTRIC, MANUFACTURER REFERENCE DWG:M080-271878 | CAT | EA |  |  |  |  | dzikri |  | 2021-01-07 13:15:00 | 2021-09-24 15:29:07
8552530273 | 21205 | SEAL RING,METAL | 5330 | Stock | K85 | OEM | TMP | SEAL RING: | SEAL RING: METAL, EQUIPMENT NAME ROTARY CONTROL VALVE, EQUIPMENT TYPE/MODEL V150-NPS 6, MANUFACTURER FISHER, MANUFACTURER REFERENCE 13A2619X102 | CAT | EA |  |  |  |  | akmal |  | 2021-01-07 13:15:00 | 2021-06-25 14:00:13
8552530283 | R1830 | SEAL,OIL | 0000 | TMP | TMP | GEN | TMP | SEAL,OIL: TC;2LIP;SPR;88.9X114.325X11MM | SEAL: OIL, TYPE TC, DOUBLE LIP, SPRING LOADED, INSIDE DIAMETER 88.9MM, OUTSIDE DIAMETER 114.325MM, WIDTH 11.125MM, SEAL MATERIAL FLUOROCARBON (FKM), CAGE MATERIAL STEEL | QA | EA |  |  |  |  | bursah | R07 | 2021-01-07 13:15:00 | 2021-11-07 02:59:55
8552530293 | R0943 | GASKET | 0000 | TMP | TMP | GEN | TMP | GASKET: GATE VALVE;10IN X 150PSI;1200G-H | GASKET, MATERIAL GRAPHITE, EQUIPMENT NAME GATE VALVE, EQUIPMENT TYPE/MODEL 10 IN X 150 PSI, MANUFACTURER PILLAR, MANUFACTURER REFERENCE 1200G-H | QA | EA |  |  |  |  | dzikri | R05 | 2021-01-07 13:15:00 | 2021-09-28 20:55:14
8552530301 | R1826 | SEAL | 0000 | TMP | TMP | GEN | TMP | SEAL: | SEAL, TYPE LP STAGE 1-3 (HALF RING), MATERIAL STAINLESS STEEL 410, EQUIPMENT NAME STEAM TURBINE, EQUIPMENT TYPE/MODEL ST-100, MANUFACTURER FUJI ELECTRIC, MANUFACTURER REFERENCE DWG:ST7A0227, MANUFACTURER REFERENCE POS 1-36, MANUFACTURER REFERENCE DWG:ST781432 | CAT | EA |  |  |  |  | syaiful |  | 2021-01-07 13:15:00 | 2021-11-14 08:54:52
8552530311 | R0661 | CUSHION | 0000 | TMP | TMP | GEN | TMP | CUSHION: 20X29X1000MM;M798-899158-P143 | CUSHION, SIZE 20MM THK X 29MM W X 1000MM LG, MATERIAL SILICONE RUBBER, USAGE DESIGN AIR DUCT (1), EQUIPMENT NAME GENERATOR, EQUIPMENT TYPE/MODEL FTLRI544/63-2, MANUFACTURER FUJI ELECTRIC, MANUFACTURER REFERENCE DWG:M798-899158-POS 143, MANUFACTURER REFERENCE ID NO.G143, MANUFACTURER REFERENCE REF NO.7 | QA1 | EA |  |  |  |  | akmal |  | 2021-01-07 13:15:00 | 2021-09-12 16:21:01
8552530321 | R1826 | SEAL | 0000 | TMP | TMP | GEN | TMP | SEAL: DUST | SEAL, TYPE DUST, USAGE DESIGN GOVERNOR DRIVE, DS112. 5-20. 5-4.5, EQUIPMENT NAME STEAM TURBINE, EQUIPMENT TYPE/MODEL ST-100, EQUIPMENT SERIAL NUMBER K1E69011G1, MANUFACTURER FUJI ELECTRIC, MANUFACTURER REFERENCE DWG:ST799628-POS 140 | CAT | EA |  |  |  |  | aa52LvePHS |  | 2021-01-07 13:15:00 | 2021-09-24 00:19:31
8552530331 | R0661 | CUSHION | 0000 | TMP | TMP | GEN | TMP | CUSHION: 20X28X200MM;M798-5D9617-P144 | CUSHION, SIZE 20MM THK X 28MM W X 200MM LG, MATERIAL SILICONE RUBBER, EQUIPMENT NAME GENERATOR, EQUIPMENT TYPE/MODEL FTLRI544/63-2, MANUFACTURER FUJI ELECTRIC, MANUFACTURER REFERENCE DWG:M798-5D9617-POS 144, MANUFACTURER REFERENCE DWG:M080-4E2581C3-POS 103 | QA1 | EA |  |  |  |  | bursah |  | 2021-01-07 13:15:00 | 2021-11-01 11:55:09
8552530341 | R1831 | SEAL,O-RING | 0000 | TMP | TMP | GEN | TMP | SEAL,O-RING: | SEAL: O-RING, TYPE LUBRICATING OIL, 827390 ,SMS 1586, INSIDE DIAMETER 19MM, OUTSIDE DIAMETER 24MM, WIDTH 3MM, MATERIAL RUBBER | CAT | EA |  |  |  |  | bursah |  | 2021-01-07 13:15:00 | 2021-09-04 15:33:15
8552530351 | R0661 | CUSHION | 0000 | TMP | TMP | GEN | TMP | CUSHION: 20X28X1000MM;M798-5D9617-P145 | CUSHION, SIZE 20MM THK X 28MM W X 1000MM LG, MATERIAL SILICONE RUBBER, EQUIPMENT NAME GENERATOR, EQUIPMENT TYPE/MODEL FTLRI544/63-2, MANUFACTURER FUJI ELECTRIC, MANUFACTURER REFERENCE DWG:M798-5D9617-POS 145, MANUFACTURER REFERENCE DWG:M080-4E2581C4-POS 104 | QA1 | EA |  |  |  |  | bursah |  | 2021-01-07 13:15:00 | 2021-11-01 11:56:07
8552530353 | R0943 | GASKET | 0000 | TMP | TMP | GEN | TMP | GASKET: OVAL;429X1101X383X2066X4.5MM;GR | GASKET, SIZE 429 X 1101MM ID X 383 X 2066MM OD X 4.5MM THK, MATERIAL GRAPHITE, SHAPE OVAL | QA | EA |  |  |  |  | dzikri | R05 | 2021-01-07 13:15:00 | 2021-09-28 20:56:36
8552530361 | R1830 | SEAL,OIL | 0000 | TMP | TMP | GEN | TMP | SEAL,OIL: PTFE;MSV CYLINDER;ST357450-P26 | SEAL: OIL, SEAL MATERIAL PTFE, USAGE DESIGN MAIN STOP VALVE CYLINDER, EQUIPMENT NAME STEAM TURBINE, EQUIPMENT TYPE/MODEL ST-100, EQUIPMENT SERIAL NUMBER K1E69011G1, MANUFACTURER FUJI ELECTRIC, MANUFACTURER REFERENCE DWG:ST357450-POS 26, MANUFACTURER REFERENCE TC-16 | QA | EA |  |  |  |  | bursah | R07 | 2021-01-07 13:15:00 | 2021-09-04 17:24:49
8552530371 | R0661 | CUSHION | 0000 | TMP | TMP | GEN | TMP | CUSHION: RBR;AIR DUCT-1;M322-259262-P4 | CUSHION, MATERIAL SILICONE RUBBER, USAGE DESIGN AIR DUCT (1), EQUIPMENT NAME GENERATOR, EQUIPMENT TYPE/MODEL FTLRI544/63-2, MANUFACTURER FUJI ELECTRIC, MANUFACTURER REFERENCE DWG:M322-259262-POS 4, MANUFACTURER REFERENCE DWG:M080-4E2581C-POS 101 | QA1 | EA |  |  |  |  | bursah |  | 2021-01-07 13:15:00 | 2021-11-01 11:56:41
8552530381 | R1826 | SEAL | 0000 | TMP | TMP | GEN | TMP | SEAL: V-RING;RBR | SEAL, TYPE V-RING, SIZE V-80, MATERIAL RUBBER, MANUFACTURER ENKA, MANUFACTURER REFERENCE V-80 | CAT | EA |  |  |  |  | bursah |  | 2021-01-07 13:15:00 | 2021-09-24 09:48:55
8552530391 | R0661 | CUSHION | 0000 | TMP | TMP | GEN | TMP | CUSHION: 30X50X3700MM;M333-115169-P31 | CUSHION, SIZE 30MM THK X 50MM W X 3700MM LG, MATERIAL SILICONE RUBBER, EQUIPMENT NAME GENERATOR, EQUIPMENT TYPE/MODEL FTLRI544/63-2, MANUFACTURER FUJI ELECTRIC, MANUFACTURER REFERENCE DWG:M333-115169-POS 31 | QA1 | EA |  |  |  |  | bursah |  | 2021-01-07 13:15:00 | 2021-11-01 11:56:56
8552530401 | R1826 | SEAL | 0000 | TMP | TMP | GEN | TMP | SEAL: V-RING;RBR | SEAL, TYPE V-RING, SIZE V-90, MATERIAL RUBBER, MANUFACTURER ENKA, MANUFACTURER REFERENCE V-90 | CAT | EA |  |  |  |  | bursah |  | 2021-01-07 13:15:00 | 2021-09-24 09:50:02
8552530411 | R0661 | CUSHION | 0000 | TMP | TMP | GEN | TMP | CUSHION: 30X50X4000MM;M333-115169-P32 | CUSHION, SIZE 30MM THK X 50MM W X 4000MM LG, MATERIAL SILICONE RUBBER, EQUIPMENT NAME GENERATOR, EQUIPMENT TYPE/MODEL FTLRI544/63-2, MANUFACTURER FUJI ELECTRIC, MANUFACTURER REFERENCE DWG:M333-115169-POS 32 | QA1 | EA |  |  |  |  | bursah |  | 2021-01-07 13:15:00 | 2021-11-01 11:57:40
8552530421 | R1826 | SEAL | 0000 | TMP | TMP | GEN | TMP | SEAL: V-RING;RBR | SEAL, TYPE V-RING, SIZE V-110, MATERIAL RUBBER, MANUFACTURER ENKA, MANUFACTURER REFERENCE V-110 | CAT | EA |  |  |  |  | bursah |  | 2021-01-07 13:15:00 | 2021-09-24 09:51:16
8552530431 | R0661 | CUSHION | 0000 | TMP | TMP | GEN | TMP | CUSHION: 30X50X4000MM;M333-115169-P33 | CUSHION, SIZE 30MM THK X 50MM W X 4000MM LG, MATERIAL SILICONE RUBBER, EQUIPMENT NAME GENERATOR, EQUIPMENT TYPE/MODEL FTLRI544/63-2, MANUFACTURER FUJI ELECTRIC, MANUFACTURER REFERENCE DWG:M333-115169-POS 33, MANUFACTURER REFERENCE DWG:M333-115169-POS 172 | QA1 | EA |  |  |  |  | bursah |  | 2021-01-07 13:15:00 | 2021-11-01 11:58:11
8552530441 | R0661 | CUSHION | 0000 | TMP | TMP | GEN | TMP | CUSHION: 30X40X1000MM;RBR;M327-4E2512-P5 | CUSHION, SIZE 30MM THK X 40MM W X 1000MM LG, MATERIAL SILICONE RUBBER, EQUIPMENT NAME GENERATOR, EQUIPMENT TYPE/MODEL FTLRI544/63-2, MANUFACTURER FUJI ELECTRIC, MANUFACTURER REFERENCE DWG:M327-4E2512-POS 5, MANUFACTURER REFERENCE DWG:M327-4E2512-POS 200 | QA1 | EA |  |  |  |  | bursah |  | 2021-01-07 13:15:00 | 2021-11-01 11:58:34
8552530451 | R0661 | CUSHION | 0000 | TMP | TMP | GEN | TMP | CUSHION: 10X50X900MM;M798-5D9617-P128 | CUSHION, SIZE 10MM THK X 50MM W X 900MM LG, MATERIAL SILICONE RUBBER, USAGE DESIGN AIR SHIELD (D, B), EQUIPMENT NAME GENERATOR, EQUIPMENT TYPE/MODEL FTLRI544/63-2, MANUFACTURER FUJI ELECTRIC, MANUFACTURER REFERENCE DWG:M798-5D9617-POS 128, MANUFACTURER REFERENCE DWG:M322-271927C2-POS 10 | QA1 | EA |  |  |  |  | bursah |  | 2021-01-07 13:15:00 | 2021-11-01 11:59:20
8552530461 | R1826 | SEAL | 0000 | TMP | TMP | GEN | TMP | SEAL: V-RING;RBR | SEAL, TYPE V-RING, SIZE V-120, MATERIAL RUBBER, MANUFACTURER ENKA, MANUFACTURER REFERENCE V-120 | CAT | EA |  |  |  |  | bursah |  | 2021-01-07 13:15:00 | 2021-09-24 09:52:31
8552530471 | R0661 | CUSHION | 0000 | TMP | TMP | GEN | TMP | CUSHION: 30X30X2700MM;M315-253106-P100 | CUSHION, SIZE 30MM THK X 30MM W X 2700MM LG, MATERIAL SILICONE RUBBER, EQUIPMENT NAME GENERATOR, EQUIPMENT TYPE/MODEL FTLRI544/63-2, MANUFACTURER FUJI ELECTRIC, MANUFACTURER REFERENCE DWG:M315-253106-POS 100 | QA1 | EA |  |  |  |  | bursah |  | 2021-01-07 13:15:00 | 2021-11-01 11:59:54
8552530481 | R0661 | CUSHION | 0000 | TMP | TMP | GEN | TMP | CUSHION: 30X50X1600MM;M333-115169-P46 | CUSHION, SIZE 30MM THK X 50MM W X 1600MM LG, MATERIAL SILICONE RUBBER, EQUIPMENT NAME GENERATOR, EQUIPMENT TYPE/MODEL FTLRI544/63-2, MANUFACTURER FUJI ELECTRIC, MANUFACTURER REFERENCE DWG:M333-115169-POS 46, MANUFACTURER REFERENCE DWG:M333-115169-POS 177 | QA1 | EA |  |  |  |  | bursah |  | 2021-01-07 13:15:00 | 2021-11-01 12:00:32
8552530491 | R1455 | PACKING | 0000 | TMP | TMP | GEN | TMP | PACKING: THERMOMETER D,B;M798-5D9617-P96 | PACKING, MATERIAL RUBBER 1-3060, SIZE 8 X 23 D X 9.5 B, USAGE DESIGN INSTALLATION OF THERMOMETER (D,B), EQUIPMENT NAME GENERATOR, EQUIPMENT TYPE/MODEL FTLRI544/63-2, MANUFACTURER FUJI ELECTRIC, MANUFACTURER REFERENCE DWG:M700-597866G-POS 2, MANUFACTURER REFERENCE DWG:M798-5D9617-POS 96 | QA | EA |  |  |  |  | syaiful | R04 | 2021-01-07 13:15:00 | 2021-08-17 20:08:04
8552530501 | R1455 | PACKING | 0000 | TMP | TMP | GEN | TMP | PACKING: 2ND BEARING;M798-5D9617-P271 | PACKING, TYPE CLASS C, USAGE DESIGN 2ND BEARING AUX TERMINAL BOX, EQUIPMENT NAME GENERATOR, EQUIPMENT TYPE/MODEL FTLRI544/63-2, MANUFACTURER FUJI ELECTRIC, MANUFACTURER REFERENCE DWG:M798-5D9617-POS 271 | QA | EA |  |  |  |  | jayadi | R05 | 2021-01-07 13:15:00 | 2021-08-17 20:11:51
8552530511 | R0661 | CUSHION | 0000 | TMP | TMP | GEN | TMP | CUSHION: 20X30X288MM;RBR;M322-259282-P5 | CUSHION, SIZE 20MM THK X 30MM W X 288MM LG, MATERIAL NEOPRENE RUBBER, EQUIPMENT NAME GENERATOR, EQUIPMENT TYPE/MODEL FTLRI544/63-2, MANUFACTURER FUJI ELECTRIC, MANUFACTURER REFERENCE DWG:M322-259282-POS 5, MANUFACTURER REFERENCE KRS18-504C2, MANUFACTURER REFERENCE DWG:M322-259282-POS 108 | QA1 | EA |  |  |  |  | bursah |  | 2021-01-07 13:15:00 | 2021-11-01 12:00:58
8552530521 | R0661 | CUSHION | 0000 | TMP | TMP | GEN | TMP | CUSHION: 25X50X415MM;RBR;M760-259419-P6 | CUSHION, SIZE 25MM THK X 50MM W X 415MM LG, MATERIAL NEOPRENE RUBBER, EQUIPMENT NAME GENERATOR, EQUIPMENT TYPE/MODEL FTLRI544/63-2, MANUFACTURER FUJI ELECTRIC, MANUFACTURER REFERENCE DWG:M760-259419-POS 132, MANUFACTURER REFERENCE DWG:M760-259419-POS 6, MANUFACTURER REFERENCE KRS18-504C1 | QA1 | EA |  |  |  |  | bursah |  | 2021-01-07 13:15:00 | 2021-11-01 12:01:54
8552530531 | R0661 | CUSHION | 0000 | TMP | TMP | GEN | TMP | CUSHION: 20X30X477MM;RBR;M322-259282-P6 | CUSHION, SIZE 20MM THK X 30MM W X 477MM LG, MATERIAL NEOPRENE RUBBER, EQUIPMENT NAME GENERATOR, EQUIPMENT TYPE/MODEL FTLRI544/63-2, MANUFACTURER FUJI ELECTRIC, MANUFACTURER REFERENCE DWG:M322-259282-POS 6, MANUFACTURER REFERENCE KRS18-504C2, MANUFACTURER REFERENCE DWG:M322-259282-POS 109 | QA1 | EA |  |  |  |  | bursah |  | 2021-01-07 13:15:00 | 2021-11-01 12:02:25
8552530541 | R0661 | CUSHION | 0000 | TMP | TMP | GEN | TMP | CUSHION: 30X40X350MM;RBR;M761-259362-P2 | CUSHION, SIZE 30MM THK X 40MM W X 350MM LG, MATERIAL NEOPRENE RUBBER, EQUIPMENT NAME GENERATOR, EQUIPMENT TYPE/MODEL FTLRI544/63-2, MANUFACTURER FUJI ELECTRIC, MANUFACTURER REFERENCE DWG:M761-259362-POS 2, MANUFACTURER REFERENCE DWG:M761-259362-POS 128, MANUFACTURER REFERENCE KRS18-504C1 | QA1 | EA |  |  |  |  | bursah |  | 2021-01-07 13:15:00 | 2021-11-01 12:02:38
8552530551 | R0661 | CUSHION | 0000 | TMP | TMP | GEN | TMP | CUSHION: 20X30X367MM;RBR;M322-259282-P7 | CUSHION, SIZE 20MM THK X 30MM W X 367MM LG, MATERIAL NEOPRENE RUBBER, EQUIPMENT NAME GENERATOR, EQUIPMENT TYPE/MODEL FTLRI544/63-2, MANUFACTURER FUJI ELECTRIC, MANUFACTURER REFERENCE DWG:M322-259282-POS 7, MANUFACTURER REFERENCE KRS18-504C2, MANUFACTURER REFERENCE DWG:M322-259282-POS 110 | QA1 | EA |  |  |  |  | bursah |  | 2021-01-07 13:15:00 | 2021-11-01 12:02:49
8552530561 | R0661 | CUSHION | 0000 | TMP | TMP | GEN | TMP | CUSHION: 20X30X592MM;RBR;M322-259282-P4 | CUSHION, SIZE 20MM THK X 30MM W X 592MM LG, MATERIAL NEOPRENE RUBBER, EQUIPMENT NAME GENERATOR, EQUIPMENT TYPE/MODEL FTLRI544/63-2, MANUFACTURER FUJI ELECTRIC, MANUFACTURER REFERENCE DWG:M322-259282-POS 4, MANUFACTURER REFERENCE KRS18-504C2, MANUFACTURER REFERENCE DWG:M322-259282-POS 107 | QA1 | EA |  |  |  |  | bursah |  | 2021-01-07 13:15:00 | 2021-11-01 12:03:01
8552530571 | R0661 | CUSHION | 0000 | TMP | TMP | GEN | TMP | CUSHION: 25X50X800MM;M760-259419-P131 | CUSHION, SIZE 25MM THK X 50MM W X 800MM LG, MATERIAL NEOPRENE RUBBER, EQUIPMENT NAME GENERATOR, EQUIPMENT TYPE/MODEL FTLRI544/63-2, MANUFACTURER FUJI ELECTRIC, MANUFACTURER REFERENCE DWG:M760-259419-POS 131, MANUFACTURER REFERENCE KRS18-504C1 | QA1 | EA |  |  |  |  | bursah |  | 2021-01-07 13:15:00 | 2021-11-01 12:03:30
8552530581 | R0661 | CUSHION | 0000 | TMP | TMP | GEN | TMP | CUSHION: 3X1000MM;RBR;M605-258721-P28 | CUSHION, SIZE 3 X 1000MM, MATERIAL SILICONE RUBBER, EQUIPMENT NAME GENERATOR, EQUIPMENT TYPE/MODEL FTLRI544/63-2, MANUFACTURER FUJI ELECTRIC, MANUFACTURER REFERENCE DWG:M605-258721-POS 2, MANUFACTURER REFERENCE CL-A KRS18-506, MANUFACTURER REFERENCE DWG:M605-258721-POS 33, MANUFACTURER REFERENCE DWG:M605-258721-POS 28 | QA1 | EA |  |  |  |  | bursah |  | 2021-01-07 13:15:00 | 2021-11-01 13:43:19
8552530591 | R1455 | PACKING | 0000 | TMP | TMP | GEN | TMP | PACKING: 3X160X390MM;DWG:M080-897467-201 | PACKING, MATERIAL RUBBER, SHAPE RECTANGULAR, SIZE 3 X 160 X 390MM, EQUIPMENT NAME STEAM TURBINE, MANUFACTURER FUJI ELECTRIC, MANUFACTURER REFERENCE DWG:M080-897467-POS 201 | QA | SH |  |  |  |  | bursah | R05 | 2021-01-07 13:15:00 | 2021-09-05 14:27:51
8552530601 | R1455 | PACKING | 0000 | TMP | TMP | GEN | TMP | PACKING: 3X50MM;RBR;M080-875369-P105 | PACKING, MATERIAL RUBBER, SHAPE RECTANGULAR, SIZE 3MM THK X 50MM W, EQUIPMENT NAME GENERATOR, EQUIPMENT TYPE/MODEL FTLRI544/63-2, MANUFACTURER FUJI ELECTRIC, MANUFACTURER REFERENCE DWG:M080-875369-POS 105 | QA | EA |  |  |  |  | dzikri | R06 | 2021-01-07 13:15:00 | 2021-10-06 00:51:17
8552530611 | R1455 | PACKING | 0000 | TMP | TMP | GEN | TMP | PACKING: RBR;STATOR ASY;M798-899158-P316 | PACKING, MATERIAL RUBBER, SHAPE CIRCULAR, SIZE 2 X 40MM, USAGE DESIGN STATOR WINDING ASSEMBLY, EQUIPMENT NAME GENERATOR, EQUIPMENT TYPE/MODEL FTLRI544/63-2, MANUFACTURER FUJI ELECTRIC, MANUFACTURER REFERENCE DWG:M798-899158-POS 316, MANUFACTURER REFERENCE REF NO.209 | QA | EA |  |  |  |  | jayadi | R04 | 2021-01-07 13:15:00 | 2021-08-17 16:57:15
8552530631 | R1455 | PACKING | 0000 | TMP | TMP | GEN | TMP | PACKING: 5X80X360MM;M798-899158-P256 | PACKING, MATERIAL RUBBER, SHAPE RECTANGULAR, SIZE 5 X 80 X 360MM, EQUIPMENT NAME GENERATOR, EQUIPMENT TYPE/MODEL FTLRI544/63-2, MANUFACTURER FUJI ELECTRIC, MANUFACTURER REFERENCE REF NO.178, MANUFACTURER REFERENCE DWG:M798-899158-POS 256 | QA | EA |  |  |  |  | jayadi | R04 | 2021-01-07 13:15:00 | 2021-08-17 16:58:16
8552530641 | R1455 | PACKING | 0000 | TMP | TMP | GEN | TMP | PACKING: 4X110X190MM;M798-899158-P291 | PACKING, MATERIAL RUBBER, SHAPE CIRCULAR, SIZE 4 X 110 X 190MM, EQUIPMENT NAME GENERATOR, EQUIPMENT TYPE/MODEL FTLRI544/63-2, MANUFACTURER FUJI ELECTRIC, MANUFACTURER REFERENCE REF NO.195, MANUFACTURER REFERENCE M028-890984C2, MANUFACTURER REFERENCE DWG:M798-899158-POS 291 | QA | EA |  |  |  |  | jayadi | R04 | 2021-01-07 13:15:00 | 2021-08-17 17:00:07
8552530651 | R1455 | PACKING | 0000 | TMP | TMP | GEN | TMP | PACKING: 3X35X80MM;RBR;M798-899158-P29 | PACKING, MATERIAL RUBBER, SHAPE CIRCULAR, SIZE 3 X 35 X 80MM, EQUIPMENT NAME GENERATOR, EQUIPMENT TYPE/MODEL FTLRI544/63-2, MANUFACTURER FUJI ELECTRIC, MANUFACTURER REFERENCE DWG:M798-899158-POS 29, MANUFACTURER REFERENCE REF NO.19, MANUFACTURER REFERENCE M043-753242A | QA | EA |  |  |  |  | jayadi | R04 | 2021-01-07 13:15:00 | 2021-08-17 17:01:33
8552530671 | R1455 | PACKING | 0000 | TMP | TMP | GEN | TMP | PACKING: 2X13X22MM;AL;M673-259164C2-P25 | PACKING, TYPE RING, MATERIAL ALUMINIUM, SIZE 2 X 13 X 22MM, MANUFACTURER REFERENCE ITEM NO.G25, MANUFACTURER REFERENCE DWG:M673-259164C2-POS 25 | QA | EA |  |  |  |  | bursah | R06 | 2021-01-07 13:15:00 | 2021-09-29 16:51:27
8552530681 | R1455 | PACKING | 0000 | TMP | TMP | GEN | TMP | PACKING: 22X25X220MM;M798-899158-P286 | PACKING, TYPE RING, SLMP, SHAPE CIRCULAR, SIZE 22 X 25 X 220MM, EQUIPMENT NAME GENERATOR, EQUIPMENT TYPE/MODEL FTLRI544/63-2, MANUFACTURER FUJI ELECTRIC, MANUFACTURER REFERENCE DWG:M798-899158-POS 286, MANUFACTURER REFERENCE M100-4D1120, MANUFACTURER REFERENCE REF NO.192 | QA | EA |  |  |  |  | jayadi | R05 | 2021-01-07 13:15:00 | 2021-08-17 17:04:26
8552530691 | R1455 | PACKING | 0000 | TMP | TMP | GEN | TMP | PACKING: 4X391X425MM;M798-899158-P177 | PACKING, TYPE RING, SLMP, SIZE 4 X 391 X 425MM, EQUIPMENT NAME GENERATOR, EQUIPMENT TYPE/MODEL FTLRI544/63-2, MANUFACTURER FUJI ELECTRIC, MANUFACTURER REFERENCE REF NO.120, MANUFACTURER REFERENCE DWG:M080-897172-POS 1, MANUFACTURER REFERENCE DWG:M798-899158-POS 177 | QA | EA |  |  |  |  | jayadi | R05 | 2021-01-07 13:15:00 | 2021-08-17 17:08:19
8552530701 | R1455 | PACKING | 0000 | TMP | TMP | GEN | TMP | PACKING: RING;6X65MM;M798-899158-P278 | PACKING, TYPE RING, SLMP, SIZE 6 X 65MM, EQUIPMENT NAME GENERATOR, EQUIPMENT TYPE/MODEL FTLRI544/63-2, MANUFACTURER FUJI ELECTRIC, MANUFACTURER REFERENCE DWG:M798-899158-POS 278, MANUFACTURER REFERENCE M333-4D1422A, MANUFACTURER REFERENCE REF NO.189 | QA | EA |  |  |  |  | jayadi | R05 | 2021-01-07 13:15:00 | 2021-08-17 16:50:18
8552530711 | R1455 | PACKING | 0000 | TMP | TMP | GEN | TMP | PACKING: 1.5X870X920MM;M798-899158-P175 | PACKING, MATERIAL RUBBER, SHAPE CIRCULAR, SIZE 1.5 X 870 X 920MM, EQUIPMENT NAME GENERATOR, EQUIPMENT TYPE/MODEL FTLRI544/63-2, MANUFACTURER FUJI ELECTRIC, MANUFACTURER REFERENCE REF NO.119, MANUFACTURER REFERENCE DWG:M798-899158-POS 175 | QA | EA |  |  |  |  | jayadi | R04 | 2021-01-07 13:15:00 | 2021-08-17 16:44:57
8552530721 | R1455 | PACKING | 0000 | TMP | TMP | GEN | TMP | PACKING: 2X19X235;RBR;M798-899158-P258 | PACKING, MATERIAL RUBBER, SHAPE RECTANGULAR, SIZE 2 X 19 X 235MM, EQUIPMENT NAME GENERATOR, EQUIPMENT TYPE/MODEL FTLRI544/63-2, MANUFACTURER FUJI ELECTRIC, MANUFACTURER REFERENCE REF NO.180, MANUFACTURER REFERENCE DWG:M798-899158-POS 258 | QA | EA |  |  |  |  | jayadi | R04 | 2021-01-07 13:15:00 | 2021-08-17 16:43:01
8552530731 | R1455 | PACKING | 0000 | TMP | TMP | GEN | TMP | PACKING: 2X19X110MM;RBR;M798-899158-P260 | PACKING, MATERIAL RUBBER, SHAPE RECTANGULAR, SIZE 2 X 19 X 110MM, EQUIPMENT NAME GENERATOR, EQUIPMENT TYPE/MODEL FTLRI544/63-2, MANUFACTURER FUJI ELECTRIC, MANUFACTURER REFERENCE DWG:M798-899158-POS 260, MANUFACTURER REFERENCE REF NO.181 | QA | EA |  |  |  |  | jayadi | R04 | 2021-01-07 13:15:00 | 2021-08-17 16:42:19
8552530741 | R1455 | PACKING | 0000 | TMP | TMP | GEN | TMP | PACKING: 2X19X288MM;RBR;M798-899158-P257 | PACKING, MATERIAL RUBBER, SHAPE RECTANGULAR, SIZE 2 X 19 X 288MM, EQUIPMENT NAME GENERATOR, EQUIPMENT TYPE/MODEL FTLRI544/63-2, MANUFACTURER FUJI ELECTRIC, MANUFACTURER REFERENCE REF NO.179, MANUFACTURER REFERENCE DWG:M798-899158-POS 257 | QA | EA |  |  |  |  | jayadi | R04 | 2021-01-07 13:15:00 | 2021-08-17 16:41:40
8552530751 | R1455 | PACKING | 0000 | TMP | TMP | GEN | TMP | PACKING: 3X19X72MM;RBR;M798-899158-P261 | PACKING, MATERIAL RUBBER, SHAPE RECTANGULAR, SIZE 3 X 19 X 72MM, EQUIPMENT NAME GENERATOR, EQUIPMENT TYPE/MODEL FTLRI544/63-2, MANUFACTURER FUJI ELECTRIC, MANUFACTURER REFERENCE REF NO.182, MANUFACTURER REFERENCE DWG:M798-899158-POS 261 | QA | EA |  |  |  |  | jayadi | R04 | 2021-01-07 13:15:00 | 2021-08-17 16:40:49
8552530761 | R1455 | PACKING | 0000 | TMP | TMP | GEN | TMP | PACKING: 3X20X100MM;RBR;M798-899158-P224 | PACKING, MATERIAL RUBBER, SHAPE RECTANGULAR, SIZE 3 X 20 X 100MM, EQUIPMENT NAME GENERATOR, EQUIPMENT TYPE/MODEL FTLRI544/63-2, MANUFACTURER FUJI ELECTRIC, MANUFACTURER REFERENCE DWG:M798-899158-POS 224 | QA | EA |  |  |  |  | jayadi | R04 | 2021-01-07 13:15:00 | 2021-08-17 16:40:01
8552530771 | R1455 | PACKING | 0000 | TMP | TMP | GEN | TMP | PACKING: 3X20X150MM;RBR;M798-899158-P216 | PACKING, MATERIAL RUBBER, SHAPE RECTANGULAR, SIZE 3 X 20 X 150MM, EQUIPMENT NAME GENERATOR, EQUIPMENT TYPE/MODEL FTLRI544/63-2, MANUFACTURER FUJI ELECTRIC, MANUFACTURER REFERENCE REF NO.148, MANUFACTURER REFERENCE DWG:M798-899158-POS 216 | QA | EA |  |  |  |  | jayadi | R04 | 2021-01-07 13:15:00 | 2021-08-17 16:38:59
8552530781 | R1455 | PACKING | 0000 | TMP | TMP | GEN | TMP | PACKING: 3X30X260MM;RBR;M798-899158-P116 | PACKING, MATERIAL RUBBER, SHAPE RECTANGULAR, SIZE 3 X 30 X 260MM, EQUIPMENT NAME GENERATOR, EQUIPMENT TYPE/MODEL FTLRI544/63-2, MANUFACTURER FUJI ELECTRIC, MANUFACTURER REFERENCE REF NO.88, MANUFACTURER REFERENCE DWG:M798-899158-POS 116 | QA | EA |  |  |  |  | jayadi | R04 | 2021-01-07 13:15:00 | 2021-08-17 16:38:21
8552530791 | R1455 | PACKING | 0000 | TMP | TMP | GEN | TMP | PACKING: 3X35X810MM;RBR;M798-899158-P211 | PACKING, MATERIAL RUBBER, SHAPE RECTANGULAR, SIZE 3 X 35 X 810MM, EQUIPMENT NAME GENERATOR, EQUIPMENT TYPE/MODEL FTLRI544/63-2, MANUFACTURER FUJI ELECTRIC, MANUFACTURER REFERENCE DWG:M798-899158-POS 211, MANUFACTURER REFERENCE REF NO.142 | QA | EA |  |  |  |  | jayadi | R04 | 2021-01-07 13:15:00 | 2021-08-17 16:37:46
8552530801 | R1455 | PACKING | 0000 | TMP | TMP | GEN | TMP | PACKING: 3X35X810MM;RBR;M798-899158-P213 | PACKING, MATERIAL RUBBER, SHAPE RECTANGULAR, SIZE 3 X 35 X 810MM, EQUIPMENT NAME GENERATOR, EQUIPMENT TYPE/MODEL FTLRI544/63-2, MANUFACTURER FUJI ELECTRIC, MANUFACTURER REFERENCE DWG:M798-899158-POS 213, MANUFACTURER REFERENCE REF NO.24 | QA | EA |  |  |  |  | jayadi | R04 | 2021-01-07 13:15:00 | 2021-08-17 16:37:04
8552530821 | R1455 | PACKING | 0000 | TMP | TMP | GEN | TMP | PACKING: 3X50X1000MM;M798-899158-P110 | PACKING, MATERIAL RUBBER, SHAPE RECTANGULAR, SIZE 3 X 50 X 1000MM, EQUIPMENT NAME GENERATOR, EQUIPMENT TYPE/MODEL FTLRI544/63-2, MANUFACTURER FUJI ELECTRIC, MANUFACTURER REFERENCE DWG:M798-899158-POS 110, MANUFACTURER REFERENCE REF NO.84 | QA | EA |  |  |  |  | jayadi | R04 | 2021-01-07 13:15:00 | 2021-08-17 16:36:26
8552530831 | R1455 | PACKING | 0000 | TMP | TMP | GEN | TMP | PACKING: 3X50X615MM;RBR;M798-899158-P111 | PACKING, MATERIAL RUBBER, SHAPE RECTANGULAR, SIZE 3 X 50 X 615MM, EQUIPMENT NAME GENERATOR, EQUIPMENT TYPE/MODEL FTLRI544/63-2, MANUFACTURER FUJI ELECTRIC, MANUFACTURER REFERENCE REF NO.85, MANUFACTURER REFERENCE DWG:M798-899158-POS 111 | QA | EA |  |  |  |  | jayadi | R04 | 2021-01-07 13:15:00 | 2021-08-17 16:35:42
8552530841 | R1455 | PACKING | 0000 | TMP | TMP | GEN | TMP | PACKING: 3X125X940MM;M798-899158-P161 | PACKING, MATERIAL RUBBER, SHAPE RECTANGULAR, SIZE 3 X 125 X 940MM, EQUIPMENT NAME GENERATOR, EQUIPMENT TYPE/MODEL FTLRI544/63-2, MANUFACTURER FUJI ELECTRIC, MANUFACTURER REFERENCE DWG:M798-899158-POS 161, MANUFACTURER REFERENCE REF NO.114 | QA | EA |  |  |  |  | jayadi | R04 | 2021-01-07 13:15:00 | 2021-08-17 16:35:07
8552530851 | R1455 | PACKING | 0000 | TMP | TMP | GEN | TMP | PACKING: 3X20X120MM;RBR;M798-899158-P217 | PACKING, MATERIAL RUBBER, SHAPE RECTANGULAR, SIZE 3 X 20 X 120MM, EQUIPMENT NAME GENERATOR, EQUIPMENT TYPE/MODEL FTLRI544/63-2, MANUFACTURER FUJI ELECTRIC, MANUFACTURER REFERENCE DWG:M798-899158-POS 217, MANUFACTURER REFERENCE REF NO.149 | QA | EA |  |  |  |  | jayadi | R04 | 2021-01-07 13:15:00 | 2021-08-17 16:34:24
8552530861 | R1455 | PACKING | 0000 | TMP | TMP | GEN | TMP | PACKING: 3X20X140MM;RBR;M798-899158-P223 | PACKING, MATERIAL RUBBER, SHAPE RECTANGULAR, SIZE 3 X 20 X 140MM, EQUIPMENT NAME GENERATOR, EQUIPMENT TYPE/MODEL FTLRI544/63-2, MANUFACTURER FUJI ELECTRIC, MANUFACTURER REFERENCE DWG:M798-899158-POS 223, MANUFACTURER REFERENCE REF NO.153 | QA | EA |  |  |  |  | jayadi | R04 | 2021-01-07 13:15:00 | 2021-08-17 16:33:39
8552530871 | R1455 | PACKING | 0000 | TMP | TMP | GEN | TMP | PACKING: 3X20X300MM;RBR;M798-899158-P215 | PACKING, MATERIAL RUBBER, SHAPE RECTANGULAR, SIZE 3 X 20 X 300MM, EQUIPMENT NAME GENERATOR, EQUIPMENT TYPE/MODEL FTLRI544/63-2, MANUFACTURER FUJI ELECTRIC, MANUFACTURER REFERENCE DWG:M798-899158-POS 215, MANUFACTURER REFERENCE REF NO.146 | QA | EA |  |  |  |  | jayadi | R04 | 2021-01-07 13:15:00 | 2021-08-17 16:32:57
8552530881 | R1455 | PACKING | 0000 | TMP | TMP | GEN | TMP | PACKING: 3X20X320MM;RBR;M798-899158-P222 | PACKING, MATERIAL RUBBER, SHAPE RECTANGULAR, SIZE 3 X 20 X 320MM, EQUIPMENT NAME GENERATOR, EQUIPMENT TYPE/MODEL FTLRI544/63-2, MANUFACTURER FUJI ELECTRIC, MANUFACTURER REFERENCE DWG:M798-899158-POS 222, MANUFACTURER REFERENCE REF NO.152 | QA | EA |  |  |  |  | jayadi | R04 | 2021-01-07 13:15:00 | 2021-08-17 16:32:18
8552530891 | R1455 | PACKING | 0000 | TMP | TMP | GEN | TMP | PACKING: 3X25X344MM;RBR;M798-899158-P221 | PACKING, MATERIAL RUBBER, SHAPE RECTANGULAR, SIZE 3 X 25 X 344MM, EQUIPMENT NAME GENERATOR, EQUIPMENT TYPE/MODEL FTLRI544/63-2, MANUFACTURER FUJI ELECTRIC, MANUFACTURER REFERENCE DWG:M798-899158-POS 221, MANUFACTURER REFERENCE REF NO.151 | QA | EA |  |  |  |  | jayadi | R04 | 2021-01-07 13:15:00 | 2021-08-17 16:31:16
8552530901 | R1455 | PACKING | 0000 | TMP | TMP | GEN | TMP | PACKING: 3X25X544MM;RBR;M798-899158-P220 | PACKING, MATERIAL RUBBER, SHAPE RECTANGULAR, SIZE 3 X 25 X 544MM, EQUIPMENT NAME GENERATOR, EQUIPMENT TYPE/MODEL FTLRI544/63-2, MANUFACTURER FUJI ELECTRIC, MANUFACTURER REFERENCE REF NO.150, MANUFACTURER REFERENCE DWG:M798-899158-POS 220 | QA | EA |  |  |  |  | jayadi | R04 | 2021-01-07 13:15:00 | 2021-08-17 16:30:33
8552530911 | R1455 | PACKING | 0000 | TMP | TMP | GEN | TMP | PACKING: 3X28X570MM;RBR;M798-899158-P212 | PACKING, MATERIAL RUBBER, SHAPE RECTANGULAR, SIZE 3 X 28 X 570MM, EQUIPMENT NAME GENERATOR, EQUIPMENT TYPE/MODEL FTLRI544/63-2, MANUFACTURER FUJI ELECTRIC, MANUFACTURER REFERENCE REF NO.143, MANUFACTURER REFERENCE DWG:M798-899158-POS 212 | QA | EA |  |  |  |  | jayadi | R04 | 2021-01-07 13:15:00 | 2021-08-17 16:29:39
8552530921 | R1455 | PACKING | 0000 | TMP | TMP | GEN | TMP | PACKING: 3X28X770MM;RBR;M798-899158-P214 | PACKING, MATERIAL RUBBER, SHAPE RECTANGULAR, SIZE 3 X 28 X 770MM, EQUIPMENT NAME GENERATOR, EQUIPMENT TYPE/MODEL FTLRI544/63-2, MANUFACTURER FUJI ELECTRIC, MANUFACTURER REFERENCE REF NO.145, MANUFACTURER REFERENCE DWG:M798-899158-POS 214 | QA | EA |  |  |  |  | jayadi | R04 | 2021-01-07 13:15:00 | 2021-08-17 16:28:50
8552530931 | R1455 | PACKING | 0000 | TMP | TMP | GEN | TMP | PACKING: 3X30X600MM;RBR;M798-899158-P117 | PACKING, MATERIAL RUBBER, SHAPE RECTANGULAR, SIZE 3 X 30 X 600MM, EQUIPMENT NAME GENERATOR, EQUIPMENT TYPE/MODEL FTLRI544/63-2, MANUFACTURER FUJI ELECTRIC, MANUFACTURER REFERENCE DWG:M798-899158-POS 117, MANUFACTURER REFERENCE REF NO.89 | QA | EA |  |  |  |  | jayadi | R04 | 2021-01-07 13:15:00 | 2021-08-17 16:28:04
8552530941 | R1455 | PACKING | 0000 | TMP | TMP | GEN | TMP | PACKING: 3X38X438MM;RBR;M798-899158-P295 | PACKING, MATERIAL RUBBER, SHAPE RECTANGULAR, SIZE 3 X 38 X 438MM, EQUIPMENT NAME GENERATOR, EQUIPMENT TYPE/MODEL FTLRI544/63-2, MANUFACTURER FUJI ELECTRIC, MANUFACTURER REFERENCE REF NO.196, MANUFACTURER REFERENCE DWG:M798-899158-POS 295 | QA | EA |  |  |  |  | jayadi | R04 | 2021-01-07 13:15:00 | 2021-08-17 16:22:03
8552530951 | R1455 | PACKING | 0000 | TMP | TMP | GEN | TMP | PACKING: 3X40X410MM;RBR;M798-899158-P15 | PACKING, MATERIAL RUBBER, SHAPE RECTANGULAR, SIZE 3 X 40 X 410MM, EQUIPMENT NAME GENERATOR, EQUIPMENT TYPE/MODEL FTLRI544/63-2, MANUFACTURER FUJI ELECTRIC, MANUFACTURER REFERENCE REF NO.10, MANUFACTURER REFERENCE DWG:M798-899158-POS 15 | QA | EA |  |  |  |  | jayadi | R04 | 2021-01-07 13:15:00 | 2021-08-17 16:21:09
8552530961 | R1455 | PACKING | 0000 | TMP | TMP | GEN | TMP | PACKING: 3X40X990MM;RBR;M798-899158-P14 | PACKING, MATERIAL RUBBER, SHAPE RECTANGULAR, SIZE 3 X 40 X 990MM, EQUIPMENT NAME GENERATOR, EQUIPMENT TYPE/MODEL FTLRI544/63-2, MANUFACTURER FUJI ELECTRIC, MANUFACTURER REFERENCE REF NO.9, MANUFACTURER REFERENCE DWG:M798-899158-POS 14 | QA | EA |  |  |  |  | jayadi | R04 | 2021-01-07 13:15:00 | 2021-08-17 16:20:09
8552530971 | R1455 | PACKING | 0000 | TMP | TMP | GEN | TMP | PACKING: 3X50X1000MM;M798-899158-P108 | PACKING, MATERIAL RUBBER, SHAPE RECTANGULAR, SIZE 3 X 50 X 1000MM, EQUIPMENT NAME GENERATOR, EQUIPMENT TYPE/MODEL FTLRI544/63-2, MANUFACTURER FUJI ELECTRIC, MANUFACTURER REFERENCE DWG:M798-899158-POS 108, MANUFACTURER REFERENCE REF NO.82 | QA | EA |  |  |  |  | jayadi | R04 | 2021-01-07 13:15:00 | 2021-08-17 16:19:24
8552530981 | R1455 | PACKING | 0000 | TMP | TMP | GEN | TMP | PACKING: 3X50X1100MM;RBR;M798-899158-P4 | PACKING, MATERIAL RUBBER, SHAPE RECTANGULAR, SIZE 3 X 50 X 1100MM, EQUIPMENT NAME GENERATOR, EQUIPMENT TYPE/MODEL FTLRI544/63-2, MANUFACTURER FUJI ELECTRIC, MANUFACTURER REFERENCE REF NO.3, MANUFACTURER REFERENCE DWG:M798-899158-POS 4 | QA | EA |  |  |  |  | jayadi | R04 | 2021-01-07 13:15:00 | 2021-08-17 16:18:50
8552530991 | R1455 | PACKING | 0000 | TMP | TMP | GEN | TMP | PACKING: 3X50X200MM;RBR;M798-89915-P120 | PACKING, MATERIAL RUBBER, SHAPE RECTANGULAR, SIZE 3 X 50 X 200MM, EQUIPMENT NAME STEAM TURBINE, MANUFACTURER FUJI ELECTRIC, MANUFACTURER REFERENCE DWG:M798-89915-POS 120 | QA | SH |  |  |  |  | bursah | R05 | 2021-01-07 13:15:00 | 2021-10-06 01:28:47
8552531001 | R1455 | PACKING | 0000 | TMP | TMP | GEN | TMP | PACKING: 3X50X200MM;RBR;M798-89915-P119 | PACKING, MATERIAL RUBBER, SHAPE RECTANGULAR, SIZE 3 X 50 X 200MM, EQUIPMENT NAME STEAM TURBINE, MANUFACTURER FUJI ELECTRIC, MANUFACTURER REFERENCE DWG:M798-89915-POS 119 | QA | SH |  |  |  |  | bursah | R05 | 2021-01-07 13:15:00 | 2021-10-06 01:28:47
8552531011 | R1455 | PACKING | 0000 | TMP | TMP | GEN | TMP | PACKING: 3X50X400MM;RBR;M798-899158-P12 | PACKING, MATERIAL RUBBER, SHAPE RECTANGULAR, SIZE 3 X 50 X 400MM, EQUIPMENT NAME GENERATOR, EQUIPMENT TYPE/MODEL FTLRI544/63-2, MANUFACTURER FUJI ELECTRIC, MANUFACTURER REFERENCE DWG:M798-899158-POS 12, MANUFACTURER REFERENCE REF NO.8 | QA | EA |  |  |  |  | jayadi | R04 | 2021-01-07 13:15:00 | 2021-08-17 16:18:09
8552531021 | R1455 | PACKING | 0000 | TMP | TMP | GEN | TMP | PACKING: 3X50X650MM;RBR;M798-899158-P8 | PACKING, MATERIAL RUBBER, SHAPE RECTANGULAR, SIZE 3 X 50 X 650MM, EQUIPMENT NAME GENERATOR, EQUIPMENT TYPE/MODEL FTLRI544/63-2, MANUFACTURER FUJI ELECTRIC, MANUFACTURER REFERENCE REF NO.6, MANUFACTURER REFERENCE DWG:M798-899158-POS 8 | QA | EA |  |  |  |  | jayadi | R04 | 2021-01-07 13:15:00 | 2021-08-17 16:17:17
8552531031 | R1455 | PACKING | 0000 | TMP | TMP | GEN | TMP | PACKING: 3X50X650MM;RBR;M798-899158-P167 | PACKING, MATERIAL RUBBER, SHAPE RECTANGULAR, SIZE 3 X 50 X 650MM, EQUIPMENT NAME GENERATOR, EQUIPMENT TYPE/MODEL FTLRI544/63-2, MANUFACTURER FUJI ELECTRIC, MANUFACTURER REFERENCE DWG:M798-899158-POS 167, MANUFACTURER REFERENCE REF NO.116 | QA | EA |  |  |  |  | jayadi | R04 | 2021-01-07 13:15:00 | 2021-08-17 16:16:43
8552531041 | R1455 | PACKING | 0000 | TMP | TMP | GEN | TMP | PACKING: 3X50X650MM;RBR;M798-899158-P11 | PACKING, MATERIAL RUBBER, SHAPE RECTANGULAR, SIZE 3 X 50 X 650MM, EQUIPMENT NAME GENERATOR, EQUIPMENT TYPE/MODEL FTLRI544/63-2, MANUFACTURER FUJI ELECTRIC, MANUFACTURER REFERENCE DWG:M798-899158-POS 11, MANUFACTURER REFERENCE REF NO.7 | QA | EA |  |  |  |  | jayadi | R04 | 2021-01-07 13:15:00 | 2021-08-17 16:15:56
8552531051 | R1455 | PACKING | 0000 | TMP | TMP | GEN | TMP | PACKING: 3X50X500MM;RBR;M798-899158-P155 | PACKING, MATERIAL RUBBER, SHAPE RECTANGULAR, SIZE 3 X 50 X 500MM, EQUIPMENT NAME GENERATOR, EQUIPMENT TYPE/MODEL FTLRI544/63-2, MANUFACTURER FUJI ELECTRIC, MANUFACTURER REFERENCE DWG:M798-899158-POS 155, MANUFACTURER REFERENCE REF NO.111 | QA | EA |  |  |  |  | jayadi | R04 | 2021-01-07 13:15:00 | 2021-08-17 16:15:06
8552531061 | R1455 | PACKING | 0000 | TMP | TMP | GEN | TMP | PACKING: 3X50X500MM;RBR;M798-899158-P114 | PACKING, MATERIAL RUBBER, SHAPE RECTANGULAR, SIZE 3 X 50 X 500MM, EQUIPMENT NAME GENERATOR, EQUIPMENT TYPE/MODEL FTLRI544/63-2, MANUFACTURER FUJI ELECTRIC, MANUFACTURER REFERENCE DWG:M798-899158-POS 114, MANUFACTURER REFERENCE REF NO.87 | QA | EA |  |  |  |  | jayadi | R04 | 2021-01-07 13:15:00 | 2021-08-17 16:14:15
8552531071 | R1455 | PACKING | 0000 | TMP | TMP | GEN | TMP | PACKING: 3X50X600MM;RBR;M798-899158-P166 | PACKING, MATERIAL RUBBER, SHAPE RECTANGULAR, SIZE 3 X 50 X 600MM, EQUIPMENT NAME GENERATOR, EQUIPMENT TYPE/MODEL FTLRI544/63-2, MANUFACTURER FUJI ELECTRIC, MANUFACTURER REFERENCE REF NO.115, MANUFACTURER REFERENCE DWG:M798-899158-POS 166 | QA | EA |  |  |  |  | jayadi | R04 | 2021-01-07 13:15:00 | 2021-08-17 16:06:23
8552531081 | R1455 | PACKING | 0000 | TMP | TMP | GEN | TMP | PACKING: 3X50X650MM;RBR;M798-899158-P5 | PACKING, MATERIAL RUBBER, SHAPE RECTANGULAR, SIZE 3 X 50 X 650MM, EQUIPMENT NAME GENERATOR, EQUIPMENT TYPE/MODEL FTLRI544/63-2, MANUFACTURER FUJI ELECTRIC, MANUFACTURER REFERENCE DWG:M798-899158-POS 5, MANUFACTURER REFERENCE REF NO.4 | QA | EA |  |  |  |  | jayadi | R04 | 2021-01-07 13:15:00 | 2021-08-17 16:02:03
8552531091 | R1455 | PACKING | 0000 | TMP | TMP | GEN | TMP | PACKING: 3X50X674MM;RBR;M798-899158-P105 | PACKING, MATERIAL RUBBER, SHAPE RECTANGULAR, SIZE 3 X 50 X 674MM, EQUIPMENT NAME GENERATOR, EQUIPMENT TYPE/MODEL FTLRI544/63-2, MANUFACTURER FUJI ELECTRIC, MANUFACTURER REFERENCE DWG:M798-899158-POS 105, MANUFACTURER REFERENCE REF NO.79 | QA | EA |  |  |  |  | jayadi | R04 | 2021-01-07 13:15:00 | 2021-08-17 16:13:17
8552531101 | R1455 | PACKING | 0000 | TMP | TMP | GEN | TMP | PACKING: 3X50X800MM;RBR;M798-899158-P7 | PACKING, MATERIAL RUBBER, SHAPE RECTANGULAR, SIZE 3 X 50 X 800MM, EQUIPMENT NAME GENERATOR, EQUIPMENT TYPE/MODEL FTLRI544/63-2, MANUFACTURER FUJI ELECTRIC, MANUFACTURER REFERENCE DWG:M798-899158-POS 7, MANUFACTURER REFERENCE REF NO.5 | QA | EA |  |  |  |  | jayadi | R04 | 2021-01-07 13:15:00 | 2021-08-17 16:10:00
8552531111 | R1455 | PACKING | 0000 | TMP | TMP | GEN | TMP | PACKING: 3X50X823MM;RBR;M798-899158-P107 | PACKING, MATERIAL RUBBER, SHAPE RECTANGULAR, SIZE 3 X 50 X 823MM, EQUIPMENT NAME GENERATOR, EQUIPMENT TYPE/MODEL FTLRI544/63-2, MANUFACTURER FUJI ELECTRIC, MANUFACTURER REFERENCE DWG:M798-899158-POS 107, MANUFACTURER REFERENCE REF NO.81 | QA | EA |  |  |  |  | jayadi | R04 | 2021-01-07 13:15:00 | 2021-08-17 16:09:10
8552531121 | R1455 | PACKING | 0000 | TMP | TMP | GEN | TMP | PACKING: 3X510X590MM;RBR;M798-899158-P17 | PACKING, TYPE RING, MATERIAL RUBBER, SHAPE CIRCULAR, SIZE 3 X 510 X 590MM, EQUIPMENT NAME GENERATOR, EQUIPMENT TYPE/MODEL FTLRI544/63-2, MANUFACTURER FUJI ELECTRIC, MANUFACTURER REFERENCE DWG:M798-899158-POS 17, MANUFACTURER REFERENCE REF NO.11 | QA | EA |  |  |  |  | bursah | R05 | 2021-01-07 13:15:00 | 2021-08-28 22:51:22
8552531131 | R1455 | PACKING | 0000 | TMP | TMP | GEN | TMP | PACKING: 5X125X170MM;M798-899158-P250 | PACKING, MATERIAL RUBBER, SHAPE RECTANGULAR, SIZE 5 X 125 X 170MM, EQUIPMENT NAME GENERATOR, EQUIPMENT TYPE/MODEL FTLRI544/63-2, MANUFACTURER FUJI ELECTRIC, MANUFACTURER REFERENCE REF NO.175, MANUFACTURER REFERENCE DWG:M798-899158-POS 250 | QA | SH |  |  |  |  | bursah | R05 | 2021-01-07 13:15:00 | 2021-10-06 01:28:47
8552531141 | R1455 | PACKING | 0000 | TMP | TMP | GEN | TMP | PACKING: 5X150X535.5MM;M798-899158-P251 | PACKING, MATERIAL RUBBER, SIZE 5 X 150 X 535.5MM, EQUIPMENT NAME GENERATOR, EQUIPMENT TYPE/MODEL FTLRI544/63-2, MANUFACTURER FUJI ELECTRIC, MANUFACTURER REFERENCE DWG:M798-899158-POS 251 | QA | EA |  |  |  |  | akmal | R06 | 2021-01-07 13:15:00 | 2021-09-29 13:28:15
8552531151 | R1455 | PACKING | 0000 | TMP | TMP | GEN | TMP | PACKING: 5X172X1052MM;M798-899158-P249 | PACKING, MATERIAL RUBBER, SIZE 5 X 172 X 1052MM, EQUIPMENT NAME GENERATOR, EQUIPMENT TYPE/MODEL FTLRI544/63-2, MANUFACTURER FUJI ELECTRIC, MANUFACTURER REFERENCE REF NO.174, MANUFACTURER REFERENCE DWG:M798-899158-POS 249 | QA | EA |  |  |  |  | akmal | R06 | 2021-01-07 13:15:00 | 2021-09-29 13:35:05
8552531161 | R1455 | PACKING | 0000 | TMP | TMP | GEN | TMP | PACKING: 5X50X585MM;RBR | PACKING, MATERIAL RUBBER, SHAPE ROUND, SIZE 5MM THK X 50MM ID X 585MM OD | QA | EA |  |  |  |  | dzikri | R06 | 2021-01-07 13:15:00 | 2021-10-06 00:52:38
8552531171 | R1455 | PACKING | 0000 | TMP | TMP | GEN | TMP | PACKING: 5X50X600MM;RBR;M798-899158-P1 | PACKING, MATERIAL RUBBER, SIZE 5 X 50 X 600MM, EQUIPMENT NAME GENERATOR, EQUIPMENT TYPE/MODEL FTLRI544/63-2, MANUFACTURER FUJI ELECTRIC, MANUFACTURER REFERENCE DWG:M798-899158-POS 1 | QA | EA |  |  |  |  | akmal | R06 | 2021-01-07 13:15:00 | 2021-09-29 13:22:11
8552531181 | R0943 | GASKET | 0000 | TMP | TMP | OEM | TMP | GASKET: RD;15X24X6MM;RBR;M798-899158-P22 | GASKET, SIZE 15MM ID X 24MM OD X 6MM THK, MATERIAL RUBBER NO.14, SHAPE ROUND, EQUIPMENT NAME TURBINE GENERATOR, EQUIPMENT TYPE/MODEL FTLRI544/63-2, MANUFACTURER FUJI ELECTRIC, MANUFACTURER REFERENCE DWG:M798-899158-POS 22 | QA | EA |  |  |  |  | bursah | R05 | 2021-01-07 13:15:00 | 2021-08-28 20:31:21
8552531191 | R1455 | PACKING | 0000 | TMP | TMP | GEN | TMP | PACKING: 6X15X24MM;RBR;M798-899158-P31 | PACKING, TYPE CLASS B, MATERIAL RUBBER 1-3060, SIZE 6 X 15 X 24MM, EQUIPMENT NAME STEAM TURBINE, EQUIPMENT TYPE/MODEL ST-100, EQUIPMENT SERIAL NUMBER K1E69011G1, MANUFACTURER FUJI ELECTRIC, MANUFACTURER REFERENCE DWG:M798-899158-POS 31 | QA | EA |  |  |  |  | jayadi | R05 | 2021-01-07 13:15:00 | 2021-09-29 12:37:45
8552531201 | R1455 | PACKING | 0000 | TMP | TMP | GEN | TMP | PACKING: 8X9X23MM;RBR;M700-597866F-P2 | PACKING, MATERIAL RUBBER, SHAPE CIRCULAR, SIZE 8 X 9 X 23MM, EQUIPMENT NAME GENERATOR, EQUIPMENT TYPE/MODEL FTLRI544/63-2, MANUFACTURER FUJI ELECTRIC, MANUFACTURER REFERENCE DWG:M700-597866F-POS 2, MANUFACTURER REFERENCE REF NO.69 | QA | EA |  |  |  |  | jayadi | R04 | 2021-01-07 13:15:00 | 2021-08-17 20:17:49
8552531211 | R1455 | PACKING | 0000 | TMP | TMP | GEN | TMP | PACKING: 3X120X238MM;RBR;M332-255319-P20 | PACKING, MATERIAL RUBBER, SIZE 3 X 120 X 238MM, EQUIPMENT NAME GENERATOR, EQUIPMENT TYPE/MODEL FTLRI544/63-2, MANUFACTURER FUJI ELECTRIC, MANUFACTURER REFERENCE DWG:M332-255319-POS 20, MANUFACTURER REFERENCE REF NO.187 | QA | EA |  |  |  |  | akmal | R06 | 2021-01-07 13:15:00 | 2021-10-06 00:53:46
8552531221 | R1455 | PACKING | 0000 | TMP | TMP | GEN | TMP | PACKING: 3X240X300MM;M565-4D2582-P155 | PACKING, MATERIAL RUBBER, SIZE 3 X 240 X 300MM, EQUIPMENT NAME GENERATOR, EQUIPMENT TYPE/MODEL FTLRI544/63-2, MANUFACTURER FUJI ELECTRIC, MANUFACTURER REFERENCE DWG:M565-4D2582-POS 155 | QA | EA |  |  |  |  | akmal | R06 | 2021-01-07 13:15:00 | 2021-10-13 22:46:21
8552531231 | R1455 | PACKING | 0000 | TMP | TMP | GEN | TMP | PACKING: 2ND BEARING;M798-899158-P232 | PACKING, MATERIAL RUBBER, SIZE 2 X 37MM, USAGE DESIGN 2ND BEARING AUX TERMINAL BOX, EQUIPMENT NAME GENERATOR, EQUIPMENT TYPE/MODEL FTLRI544/63-2, MANUFACTURER FUJI ELECTRIC, MANUFACTURER REFERENCE DWG:M798-899158-POS 232, MANUFACTURER REFERENCE REF NO.160, MANUFACTURER REFERENCE M565-4D2583 | QA | EA |  |  |  |  | syaiful | R04 | 2021-01-07 13:15:00 | 2021-08-17 20:21:13
8552531241 | R1455 | PACKING | 0000 | TMP | TMP | GEN | TMP | PACKING: 3X38X362MM;RBR;M798-899158-P296 | PACKING, MATERIAL RUBBER, SIZE 3 X 38 X 362MM, EQUIPMENT NAME GENERATOR, EQUIPMENT TYPE/MODEL FTLRI544/63-2, MANUFACTURER FUJI ELECTRIC, MANUFACTURER REFERENCE REF NO.197, MANUFACTURER REFERENCE DWG:M798-899158-POS 296 | QA | EA |  |  |  |  | akmal | R06 | 2021-01-07 13:15:00 | 2021-09-29 13:38:11
8552531251 | R1455 | PACKING | 0000 | TMP | TMP | GEN | TMP | PACKING: 3X50X790.5MM;M798-899158-P106 | PACKING, MATERIAL RUBBER, SIZE 3 X 50 X 790.5MM, EQUIPMENT NAME GENERATOR, EQUIPMENT TYPE/MODEL FTLRI544/63-2, MANUFACTURER FUJI ELECTRIC, MANUFACTURER REFERENCE DWG:M798-899158-POS 106, MANUFACTURER REFERENCE REF NO.80 | QA | EA |  |  |  |  | akmal | R06 | 2021-01-07 13:15:00 | 2021-09-29 13:39:11
8552531261 | R1455 | PACKING | 0000 | TMP | TMP | GEN | TMP | PACKING: 3X50X972MM;RBR;M798-5D9617-P103 | PACKING, MATERIAL RUBBER 1-3060, SHAPE RECTANGULAR, SIZE 3 X 50 X 972MM, EQUIPMENT NAME GENERATOR, EQUIPMENT TYPE/MODEL FTLRI544/63-2, MANUFACTURER FUJI ELECTRIC, MANUFACTURER REFERENCE DWG:M798-5D9617-POS 103 | QA | EA |  |  |  |  | akmal | R06 | 2021-01-07 13:15:00 | 2021-09-29 20:05:28
8552531271 | R1455 | PACKING | 0000 | TMP | TMP | GEN | TMP | PACKING: 3X50X998MM;RBR;M798-899158-P109 | PACKING, MATERIAL RUBBER, SIZE 3 X 50 X 998MM, EQUIPMENT NAME GENERATOR, EQUIPMENT TYPE/MODEL FTLRI544/63-2, MANUFACTURER FUJI ELECTRIC, MANUFACTURER REFERENCE REF NO.83, MANUFACTURER REFERENCE DWG:M798-899158-POS 109 | QA | EA |  |  |  |  | akmal | R06 | 2021-01-07 13:15:00 | 2021-09-29 13:40:08
8552531281 | R1455 | PACKING | 0000 | TMP | TMP | GEN | TMP | PACKING: 5X125X260MM;RBR;M333-115169-P34 | PACKING, MATERIAL RUBBER, SIZE 5 X 125 X 260MM, EQUIPMENT NAME GENERATOR, EQUIPMENT TYPE/MODEL FTLRI544/63-2, MANUFACTURER FUJI ELECTRIC, MANUFACTURER REFERENCE DWG:M333-115169-POS 34, MANUFACTURER REFERENCE REF NO.173 | QA | EA |  |  |  |  | akmal | R06 | 2021-01-07 13:15:00 | 2021-10-06 00:55:36
8552531291 | R0943 | GASKET | 0000 | TMP | TMP | GEN | TMP | GASKET: RF;5X325X385MM;ASB;ST799628-P13 | GASKET, TYPE RAISED FACE, SIZE 5 X 325 X 385MM, MATERIAL ASBESTOS, EQUIPMENT NAME STEAM TURBINE, EQUIPMENT TYPE/MODEL ST-100, EQUIPMENT SERIAL NUMBER K1E69011G1, MANUFACTURER FUJI ELECTRIC, MANUFACTURER REFERENCE DWG:M673-259164C2-POS 5, MANUFACTURER REFERENCE DWG:ST799628-POS 13 | QA | EA |  |  |  |  | bursah | R05 | 2021-01-07 13:15:00 | 2021-09-29 16:08:10
8552531301 | R1455 | PACKING | 0000 | TMP | TMP | GEN | TMP | PACKING: 2X13X22MM;AL;M798-899158-P36 | PACKING, TYPE RING, MATERIAL ALUMINIUM, SHAPE ROUND, SIZE 2MM THK X 13MM ID X 22MM OD, EQUIPMENT NAME GENERATOR, EQUIPMENT TYPE/MODEL FTLRI544/63-2, MANUFACTURER FUJI ELECTRIC, MANUFACTURER REFERENCE DWG:M798-899158-POS 36, MANUFACTURER REFERENCE ITEM NO.G36 | QA | EA |  |  |  |  | bursah | R06 | 2021-01-07 13:15:00 | 2021-10-06 00:56:20
8552531311 | R1455 | PACKING | 0000 | TMP | TMP | GEN | TMP | PACKING: COVER SUPPORT;M798-899158-P265 | PACKING, TYPE RING, SLMP, MATERIAL PTFE, USAGE DESIGN COVER SUPPORT FOR EXCITER 1, EQUIPMENT NAME GENERATOR, EQUIPMENT TYPE/MODEL FTLRI544/63-2, MANUFACTURER FUJI ELECTRIC, MANUFACTURER REFERENCE DWG:M330-259160C2-POS 8, MANUFACTURER REFERENCE M100-4E2483, MANUFACTURER REFERENCE ID NO.G265, MANUFACTURER REFERENCE DWG:M798-899158-POS 265 | QA | EA |  |  |  |  | syaiful | R04 | 2021-01-07 13:15:00 | 2021-08-17 20:23:47
8552531321 | R1826 | SEAL | 0000 | TMP | TMP | GEN | TMP | SEAL: STRIP;405X655MM;M798-899158-P75 | SEAL, TYPE STRIP, SIZE 405 X 655MM, MATERIAL ALUMINUM, USAGE DESIGN AIR SHIELD (D, B), EQUIPMENT NAME GENERATOR, EQUIPMENT TYPE/MODEL FTLRI544/63-2, MANUFACTURER FUJI ELECTRIC, MANUFACTURER REFERENCE DWG:M798-899158-POS 75, MANUFACTURER REFERENCE ITEM NO.58 | QA1 | EA |  |  |  |  | akmal |  | 2021-01-07 13:15:00 | 2021-10-31 09:01:49
8552531331 | R1826 | SEAL | 0000 | TMP | TMP | GEN | TMP | SEAL: STRIP;405X655MM;M798-899158-P80 | SEAL, TYPE STRIP, SIZE 405 X 655MM, MATERIAL ALUMINUM, EQUIPMENT NAME GENERATOR, EQUIPMENT TYPE/MODEL FTLRI544/63-2, MANUFACTURER FUJI ELECTRIC, MANUFACTURER REFERENCE DWG:M798-899158-POS 80, MANUFACTURER REFERENCE ITEM NO.61 | QA1 | EA |  |  |  |  | akmal |  | 2021-01-07 13:15:00 | 2021-10-31 09:02:06
8552531341 | R0223 | BLOCK,CONTACT | 0000 | TMP | TMP | GEN | TMP | BLOCK,CONTACT: RC;RECTIFR;M571-4E3153 | BLOCK: CONTACT, TYPE RC BLOCK, ELECTRICAL RATING 750VAC, USAGE DESIGN ROTATING RECTIFIER, EQUIPMENT NAME GENERATOR, EQUIPMENT TYPE/MODEL FTLRI544/63-2, MANUFACTURER FUJI ELECTRIC, MANUFACTURER REFERENCE DWG:M571-4E3153, MANUFACTURER REFERENCE DWG:M571-5B5135 | QA | EA |  |  |  |  | dzikri | R07 | 2021-01-07 13:15:00 | 2021-11-03 21:42:04
8552531351 | R0223 | BLOCK,CONTACT | 0000 | TMP | TMP | GEN | TMP | BLOCK,CONTACT: RC;RECTIFR;M571-4E3154 | BLOCK: CONTACT, TYPE RC BLOCK, ELECTRICAL RATING 750VAC, USAGE DESIGN ROTATING RECTIFIER, EQUIPMENT NAME GENERATOR, EQUIPMENT TYPE/MODEL FTLRI544/63-2, MANUFACTURER FUJI ELECTRIC, MANUFACTURER REFERENCE DWG:M571-4E3154, MANUFACTURER REFERENCE DWG:M571-5B5135 | QA | EA |  |  |  |  | dzikri | R07 | 2021-01-07 13:15:00 | 2021-11-03 21:45:09
8552531361 | R1826 | SEAL | 0000 | TMP | TMP | GEN | TMP | SEAL: STRIP;405X655MM;M798-899158-P85 | SEAL, TYPE STRIP, SIZE 405 X 655MM, MATERIAL ALUMINUM, EQUIPMENT NAME GENERATOR, EQUIPMENT TYPE/MODEL FTLRI544/63-2, MANUFACTURER FUJI ELECTRIC, MANUFACTURER REFERENCE DWG:M798-899158-POS 85, MANUFACTURER REFERENCE ITEM NO.64 | QA1 | EA |  |  |  |  | akmal |  | 2021-01-07 13:15:00 | 2021-10-31 09:02:20
8552531371 | R1826 | SEAL | 0000 | TMP | TMP | GEN | TMP | SEAL: STRIP;405X655MM;M798-899158-P135 | SEAL, TYPE STRIP, SIZE 405 X 655MM, MATERIAL ALUMINUM, EQUIPMENT NAME GENERATOR, EQUIPMENT TYPE/MODEL FTLRI544/63-2, MANUFACTURER FUJI ELECTRIC, MANUFACTURER REFERENCE DWG:M798-899158-POS 135, MANUFACTURER REFERENCE ITEM NO.96 | QA1 | EA |  |  |  |  | akmal |  | 2021-01-07 13:15:00 | 2021-10-31 09:02:35
8552531381 | R1455 | PACKING | 0000 | TMP | TMP | GEN | TMP | PACKING: 6X8X23MM;RBR;M798-899158-P100 | PACKING, MATERIAL RUBBER, SHAPE CIRCULAR, SIZE 6MM THK X 8MM ID X 23MM OD, USAGE DESIGN SHAFT VIBRATON, USAGE DESIGN INDICATOR SYMBOL, EQUIPMENT NAME GENERATOR, EQUIPMENT TYPE/MODEL FTLRI544/63-2, MANUFACTURER FUJI ELECTRIC, MANUFACTURER REFERENCE DWG:M798-899158-POS 100, MANUFACTURER REFERENCE ITEM NO.4 | QA | EA |  |  |  |  | bursah | R06 | 2021-01-07 13:15:00 | 2021-10-06 00:58:52
8552531391 | R1455 | PACKING | 0000 | TMP | TMP | GEN | TMP | PACKING: FB-970925-501-P501 | PACKING, TYPE SEAL, EQUIPMENT NAME GENERATOR AND TURBINE, MANUFACTURER IZUMI SOFUKI, MANUFACTURER REFERENCE DWG:DWG:FB-970925-501-POS 501 | CEK | EA |  |  |  |  | syaiful |  | 2021-01-07 13:15:00 | 2021-10-13 23:22:00
8552531411 | R1455 | PACKING | 0000 | TMP | TMP | OEM | TMP | PACKING: 5X1290MM;RBR;ST109482-P95 | PACKING, MATERIAL RUBBER, SHAPE ROUND, SIZE 5 X 1290MM, USAGE DESIGN ROTATION PISTON FOR MCV (R,L), EQUIPMENT NAME STEAM TURBINE, EQUIPMENT TYPE/MODEL ST-100, EQUIPMENT SERIAL NUMBER K1E69011G1, MANUFACTURER FUJI ELECTRIC, MANUFACTURER REFERENCE DWG:ST109482-POS 95, MANUFACTURER REFERENCE KHS675-06C1 | QA | EA |  |  |  |  | bursah | R05 | 2021-01-07 13:15:00 | 2021-08-29 11:07:48
8552531421 | R1455 | PACKING | 0000 | TMP | TMP | OEM | TMP | PACKING: V;PTFE;MSV;ST357446-P7 | PACKING, MATERIAL PTFE, SHAPE VEE, USAGE DESIGN MAIN STOP VALVE, EQUIPMENT NAME STEAM TURBINE, EQUIPMENT TYPE/MODEL ST-100, EQUIPMENT SERIAL NUMBER K1E69011G1, MANUFACTURER FUJI ELECTRIC, MANUFACTURER REFERENCE DWG:ST357446-POS 7 | QA | EA |  |  |  |  | bursah | R05 | 2021-01-07 13:15:00 | 2021-08-29 14:24:17
8552531431 | R1455 | PACKING | 0000 | TMP | TMP | OEM | TMP | PACKING: V;PTFE;MSV;ST357449-P31 | PACKING, MATERIAL PTFE, SHAPE VEE, USAGE DESIGN MAIN STOP VALVE, EQUIPMENT NAME STEAM TURBINE, EQUIPMENT TYPE/MODEL ST-100, EQUIPMENT SERIAL NUMBER K1E69011G1, MANUFACTURER FUJI ELECTRIC, MANUFACTURER REFERENCE DWG:ST357449-POS 31 | QA | EA |  |  |  |  | bursah | R05 | 2021-01-07 13:15:00 | 2021-08-29 14:24:24
8552531441 | R1455 | PACKING | 0000 | TMP | TMP | GEN | TMP | PACKING: MCV TRANSMITTER;CST221827-P24 | PACKING, MATERIAL ASBESTOS, USAGE DESIGN MCV POSITION TRANSMITTER ASSEMBLY, MANUFACTURER FUJI ELECTRIC, MANUFACTURER REFERENCE DWG:CST221827-POS 24 | QA | EA |  |  |  |  | jayadi | R06 | 2021-01-07 13:15:00 | 2021-09-07 00:05:46
8552531451 | R1455 | PACKING | 0000 | TMP | TMP | GEN | TMP | PACKING: MCV TRANSMITTER;CST221827-P21 | PACKING, MATERIAL ASBESTOS, USAGE DESIGN MCV POSITION TRANSMITTER ASSEMBLY, MANUFACTURER FUJI ELECTRIC, MANUFACTURER REFERENCE DWG:CST221827-POS 21 | QA | EA |  |  |  |  | jayadi | R05 | 2021-01-07 13:15:00 | 2021-09-05 15:27:32
8552531461 | R1455 | PACKING | 0000 | TMP | TMP | GEN | TMP | PACKING: MCV TRANSMITTER;CST221827-P17 | PACKING, MATERIAL ASBESTOS, USAGE DESIGN MCV POSITION TRANSMITTER ASSEMBLY, MANUFACTURER FUJI ELECTRIC, MANUFACTURER REFERENCE DWG:CST221827-POS 17 | QA | EA |  |  |  |  | jayadi | R05 | 2021-01-07 13:15:00 | 2021-09-05 15:26:25
8552531471 | R1455 | PACKING | 0000 | TMP | TMP | GEN | TMP | PACKING: MCV TRANSMITTER;CST221827-P10 | PACKING, MATERIAL SOFT IRON, USAGE DESIGN MCV POSITION TRANSMITTER ASSEMBLY, MANUFACTURER FUJI ELECTRIC, MANUFACTURER REFERENCE DWG:CST221827-POS 10 | QA | EA |  |  |  |  | bursah | R06 | 2021-01-07 13:15:00 | 2021-09-05 15:27:14
8552531481 | R1455 | PACKING | 0000 | TMP | TMP | GEN | TMP | PACKING: 5X50X600MM;RBR;M798-5D9617-P1 | PACKING, TYPE CLASS C, MATERIAL RUBBER 1-3060, SHAPE RECTANGULAR, SIZE 5 X 50 X 600MM, USAGE DESIGN UPPER STATOR FRAME, EQUIPMENT NAME GENERATOR, EQUIPMENT TYPE/MODEL FTLRI544/63-2, MANUFACTURER FUJI ELECTRIC, MANUFACTURER REFERENCE DWG:M798-5D9617-POS 1 | QA | EA |  |  |  |  | akmal | R06 | 2021-01-07 13:15:00 | 2021-09-29 13:17:17
8552531491 | R1455 | PACKING | 0000 | TMP | TMP | GEN | TMP | PACKING: 5X50X585MM;RBR;M798-5D9617-P2 | PACKING, TYPE CLASS C, MATERIAL RUBBER 1-3060, SHAPE RECTANGULAR, SIZE 5 X 50 X 585MM, USAGE DESIGN UPPER STATOR FRAME, EQUIPMENT NAME GENERATOR, EQUIPMENT TYPE/MODEL FTLRI544/63-2, MANUFACTURER FUJI ELECTRIC, MANUFACTURER REFERENCE DWG:M798-5D9617-POS 2 | QA | EA |  |  |  |  | akmal | R06 | 2021-01-07 13:15:00 | 2021-09-29 20:36:24
8552531501 | R1455 | PACKING | 0000 | TMP | TMP | GEN | TMP | PACKING: 3X50X1100MM;RBR;M798-5D9617-P4 | PACKING, TYPE CLASS C, MATERIAL RUBBER 1-3060, SHAPE RECTANGULAR, SIZE 3 X 50 X 1100MM, USAGE DESIGN UPPER STATOR FRAME, EQUIPMENT NAME GENERATOR, EQUIPMENT TYPE/MODEL FTLRI544/63-2, MANUFACTURER FUJI ELECTRIC, MANUFACTURER REFERENCE DWG:M798-5D9617-POS 4 | QA | EA |  |  |  |  | akmal | R06 | 2021-01-07 13:15:00 | 2021-09-29 20:30:32
8552531511 | R1455 | PACKING | 0000 | TMP | TMP | GEN | TMP | PACKING: 3X50X800MM;RBR;M798-5D9617-P7 | PACKING, TYPE CLASS C, MATERIAL RUBBER 1-3060, SHAPE RECTANGULAR, SIZE 3 X 50 X 800MM, USAGE DESIGN UPPER STATOR FRAME, EQUIPMENT NAME GENERATOR, EQUIPMENT TYPE/MODEL FTLRI544/63-2, MANUFACTURER FUJI ELECTRIC, MANUFACTURER REFERENCE DWG:M798-5D9617-POS 7 | QA | EA |  |  |  |  | akmal | R06 | 2021-01-07 13:15:00 | 2021-09-29 20:31:39
8552531521 | R1455 | PACKING | 0000 | TMP | TMP | GEN | TMP | PACKING: 3X50X800MM;RBR;M798-5D9617-P7 | PACKING, MATERIAL RUBBER, SHAPE RECTANGULAR, SIZE 3 X 50 X 800MM, USAGE DESIGN UPPER STATOR FRAME, EQUIPMENT NAME STEAM TURBINE, MANUFACTURER FUJI ELECTRIC, MANUFACTURER REFERENCE DWG:M214-4D2084-POS 3, MANUFACTURER REFERENCE DWG:M798-5D9617-POS 7 | QA | SH |  |  |  |  | bursah | R05 | 2021-01-07 13:15:00 | 2021-09-29 15:37:58
8552531531 | R1455 | PACKING | 0000 | TMP | TMP | GEN | TMP | PACKING: 3X50X500MM;RBR;M798-5D9617-P8 | PACKING, TYPE CLASS C, MATERIAL RUBBER 1-3060, SHAPE RECTANGULAR, SIZE 3 X 50 X 500MM, USAGE DESIGN UPPER STATOR FRAME, EQUIPMENT NAME GENERATOR, EQUIPMENT TYPE/MODEL FTLRI544/63-2, MANUFACTURER FUJI ELECTRIC, MANUFACTURER REFERENCE DWG:M798-5D9617-POS 8 | QA | EA |  |  |  |  | akmal | R06 | 2021-01-07 13:15:00 | 2021-09-29 20:30:59
8552531541 | R1455 | PACKING | 0000 | TMP | TMP | GEN | TMP | PACKING: 3X50X500MM;RBR;M798-5D9617-P8 | PACKING, TYPE CLASS C, MATERIAL RUBBER 1-3060, SHAPE RECTANGULAR, SIZE 3 X 50 X 500MM, USAGE DESIGN UPPER STATOR FRAME, EQUIPMENT NAME GENERATOR, EQUIPMENT TYPE/MODEL FTLRI544/63-2, MANUFACTURER FUJI ELECTRIC, MANUFACTURER REFERENCE DWG:M798-5D9617-POS 8 | QA | EA |  |  |  |  | akmal | R06 | 2021-01-07 13:15:00 | 2021-09-29 20:31:19
8552531551 | R1455 | PACKING | 0000 | TMP | TMP | GEN | TMP | PACKING: 3X50X400MM;RBR;M798-5D9617-P12 | PACKING, TYPE CLASS C, MATERIAL RUBBER, SHAPE RECTANGULAR, SIZE 3 X 50 X 400MM, EQUIPMENT NAME STATOR FRAME (UPPER), MANUFACTURER FUJI ELECTRIC, MANUFACTURER REFERENCE DWG:M798-5D9617-POS 12 | QA | SH |  |  |  |  | bursah | R05 | 2021-01-07 13:15:00 | 2021-09-29 20:23:55
8552531561 | R1455 | PACKING | 0000 | TMP | TMP | GEN | TMP | PACKING: 3X40X990MM;RBR;M798-5D9617-P149 | PACKING, TYPE CLASS C, MATERIAL RUBBER, SHAPE RECTANGULAR, SIZE 3 X 40 X 990MM, EQUIPMENT NAME STATOR FRAME (UNDER), MANUFACTURER FUJI ELECTRIC, MANUFACTURER REFERENCE DWG:M798-5D9617-POS 149 | QA | SH |  |  |  |  | bursah | R05 | 2021-01-07 13:15:00 | 2021-09-29 20:23:32
8552531571 | R1455 | PACKING | 0000 | TMP | TMP | GEN | TMP | PACKING: 3X40X410MM;RBR;M798-5D9617-P15 | PACKING, TYPE CLASS C, MATERIAL RUBBER 1-3060, SHAPE RECTANGULAR, SIZE 3 X 40 X 410MM, USAGE DESIGN LOWER STATOR FRAME, EQUIPMENT NAME GENERATOR, EQUIPMENT TYPE/MODEL FTLRI544/63-2, MANUFACTURER FUJI ELECTRIC, MANUFACTURER REFERENCE DWG:M798-5D9617-POS 15 | QA | EA |  |  |  |  | akmal | R06 | 2021-01-07 13:15:00 | 2021-09-29 20:30:06
8552531581 | R1455 | PACKING | 0000 | TMP | TMP | GEN | TMP | PACKING: 3X510X590MM;RBR;M798-5D9617-P17 | PACKING, TYPE CLASS C, MATERIAL RUBBER 1-3060, SHAPE CIRCULAR, SIZE 3 X 510 X 590MM, USAGE DESIGN LOWER STATOR FRAME, EQUIPMENT NAME GENERATOR, EQUIPMENT TYPE/MODEL FTLRI544/63-2, MANUFACTURER FUJI ELECTRIC, MANUFACTURER REFERENCE DWG:M798-5D9617-POS 17 | QA | SH |  |  |  |  | bursah | R05 | 2021-01-07 13:15:00 | 2021-09-05 13:53:36
8552531591 | R1455 | PACKING | 0000 | TMP | TMP | GEN | TMP | PACKING: CL-B;2X80MM;RBR;M798-5D9617-P21 | PACKING, TYPE CLASS B, MATERIAL RUBBER 1-3060, SIZE 2 X 80MM, USAGE DESIGN ASSEMBLY OF BEARING D, EQUIPMENT NAME GENERATOR, EQUIPMENT TYPE/MODEL FTLRI544/63-2, MANUFACTURER FUJI ELECTRIC, MANUFACTURER REFERENCE DWG:M798-5D9617-POS 21, MANUFACTURER REFERENCE M043-753242A | QA | EA |  |  |  |  | syaiful | R04 | 2021-01-07 13:15:00 | 2021-08-17 21:34:07
8552531601 | R0943 | GASKET | 0000 | TMP | TMP | GEN | TMP | GASKET: RD;15X24X6MM;RBR;M798-509617-P22 | GASKET, TYPE ASSEMBLY OF BEARING (D), SIZE 15MM ID X 24MM OD X 6MM THK, MATERIAL RUBBER 1-3060, CL-B, SHAPE ROUND, EQUIPMENT NAME STEAM TURBINE, EQUIPMENT TYPE/MODEL ST-100, EQUIPMENT SERIAL NUMBER K1E69011G1, MANUFACTURER FUJI ELECTRIC, MANUFACTURER REFERENCE DWG:M798-509617-POS 22 | QA | EA |  |  |  |  | bursah | R05 | 2021-01-07 13:15:00 | 2021-08-28 17:30:20
8552531611 | R1455 | PACKING | 0000 | TMP | TMP | GEN | TMP | PACKING: CL-B;2X80MM;RBR;M798-5D9617-P22 | PACKING, TYPE CLASS B, MATERIAL RUBBER 1-3060, SIZE 2 X 80MM, USAGE DESIGN ASSEMBLY OF BEARING D, EQUIPMENT NAME GENERATOR, EQUIPMENT TYPE/MODEL FTLRI544/63-2, MANUFACTURER FUJI ELECTRIC, MANUFACTURER REFERENCE DWG:M798-5D9617-POS 22 | QA | EA |  |  |  |  | syaiful | R04 | 2021-01-07 13:15:00 | 2021-08-17 21:33:30
8552531621 | R2230 | TUBE | 0000 | TMP | TMP | GEN | TMP | TUBE: INS;10.2X12.8X48MM;M798-5D9617-P39 | TUBE, TYPE INSULATION, SIZE 10.2MM ID X 12.8MM OD X 48MM LG, MATERIAL EXPANDED POLYPROPYLENE, USAGE DESIGN ASSEMBLY OF BEARING (B), EQUIPMENT NAME GENERATOR, EQUIPMENT TYPE/MODEL FTLRI544/63-2, ADDITIONAL EQUIPMENT DATA FS856-25, MANUFACTURER FUJI ELECTRIC, MANUFACTURER REFERENCE DWG:M798-5D9617-POS 39 | QA1 | EA |  |  |  |  | syaiful |  | 2021-01-07 13:15:00 | 2021-10-29 17:23:17
8552531631 | R1455 | PACKING | 0000 | TMP | TMP | GEN | TMP | PACKING: 2X13X22MM;ALUM;M798-5D9617-P25 | PACKING, MATERIAL ALUMINIUM A1050P-H24, SHAPE CIRCULAR, SIZE 2 X 13 X 22MM, USAGE DESIGN ASSEMBLY OF BEARING D, EQUIPMENT NAME GENERATOR, EQUIPMENT TYPE/MODEL FTLRI544/63-2, MANUFACTURER FUJI ELECTRIC, MANUFACTURER REFERENCE DWG:M798-5D9617-POS 25 | QA | EA |  |  |  |  | bursah | R05 | 2021-01-07 13:15:00 | 2021-09-29 20:15:58
8552531641 | R1455 | PACKING | 0000 | TMP | TMP | GEN | TMP | PACKING: ST CORE SIDE;M798-5D9617-P80 | PACKING, TYPE RING, USAGE DESIGN ST CORE SIDE, EQUIPMENT NAME GENERATOR, EQUIPMENT TYPE/MODEL FTLRI544/63-2, MANUFACTURER FUJI ELECTRIC, MANUFACTURER REFERENCE DWG:M645-258924AC4-POS 6, MANUFACTURER REFERENCE DWG:M798-5D9617-POS 80, MANUFACTURER REFERENCE M645-895979 | QA | EA |  |  |  |  | syaiful | R05 | 2021-01-07 13:15:00 | 2021-08-17 21:32:46
8552531651 | R1455 | PACKING | 0000 | TMP | TMP | GEN | TMP | PACKING: ASB;EXCITER B;M798-5D9617-P74 | PACKING, MATERIAL ASBESTOS, USAGE DESIGN EXCITER SIDE B, EQUIPMENT NAME GENERATOR, EQUIPMENT TYPE/MODEL FTLRI544/63-2, MANUFACTURER FUJI ELECTRIC, MANUFACTURER REFERENCE M645-895979, MANUFACTURER REFERENCE DWG:M798-5D9617-POS 74 | QA | EA |  |  |  |  | jayadi | R04 | 2021-01-07 13:15:00 | 2021-08-17 21:52:40
8552531661 | R1455 | PACKING | 0000 | TMP | TMP | GEN | TMP | PACKING: ASB;CORE SIDE;M798-5D9617-P68 | PACKING, MATERIAL ASBESTOS, USAGE DESIGN ST CORE SIDE D, EQUIPMENT NAME GENERATOR, EQUIPMENT TYPE/MODEL FTLRI544/63-2, MANUFACTURER FUJI ELECTRIC, MANUFACTURER REFERENCE DWG:M798-5D9617-POS 68, MANUFACTURER REFERENCE M645-895979 | QA | EA |  |  |  |  | jayadi | R04 | 2021-01-07 13:15:00 | 2021-08-17 21:50:31
8552531671 | R1455 | PACKING | 0000 | TMP | TMP | GEN | TMP | PACKING: ASB;TURB SIDE D;M798-5D9617-P62 | PACKING, MATERIAL ASBESTOS, USAGE DESIGN TURBINE SIDE D, EQUIPMENT NAME GENERATOR, EQUIPMENT TYPE/MODEL FTLRI544/63-2, MANUFACTURER FUJI ELECTRIC, MANUFACTURER REFERENCE DWG:M798-5D9617-POS 62, MANUFACTURER REFERENCE M645-895979 | QA | EA |  |  |  |  | jayadi | R04 | 2021-01-07 13:15:00 | 2021-08-17 21:36:46
8552531681 | R1455 | PACKING | 0000 | TMP | TMP | GEN | TMP | PACKING: 2X13X22MM;ALUM;M798-5D9617-P41 | PACKING, MATERIAL ALUMINIUM A1050P-H24, SHAPE CIRCULAR, SIZE 2 X 13 X 22MM, USAGE DESIGN ASSEMBLY OF BEARING B, EQUIPMENT NAME GENERATOR, EQUIPMENT TYPE/MODEL FTLRI544/63-2, MANUFACTURER FUJI ELECTRIC, MANUFACTURER REFERENCE DWG:M798-5D9617-POS 41 | QA | EA |  |  |  |  | jayadi | R05 | 2021-01-07 13:15:00 | 2021-09-29 20:12:24
8552531691 | R1455 | PACKING | 0000 | TMP | TMP | GEN | TMP | PACKING: VMQ;AIR FILTER;M798-5D9617-P207 | PACKING, MATERIAL SILICONE RUBBER, USAGE DESIGN CIRCULATING AIR FILTER, EQUIPMENT NAME GENERATOR, EQUIPMENT TYPE/MODEL FTLRI544/63-2, MANUFACTURER FUJI ELECTRIC, MANUFACTURER REFERENCE DWG:M798-5D9617-POS 207, MANUFACTURER REFERENCE M080-5D2408 | QA | EA |  |  |  |  | jayadi | R05 | 2021-01-07 13:15:00 | 2021-08-17 21:42:09
8552531701 | R1455 | PACKING | 0000 | TMP | TMP | GEN | TMP | PACKING: MAIN TERMINAL;M798-5D9617-P287 | PACKING, MATERIAL RUBBER, USAGE DESIGN MAIN TERMINAL, EQUIPMENT NAME GENERATOR, EQUIPMENT TYPE/MODEL FTLRI544/63-2, MANUFACTURER FUJI ELECTRIC, MANUFACTURER REFERENCE DWG:M798-5D9617-POS 287, MANUFACTURER REFERENCE M080-5C9309 | QA | EA |  |  |  |  | jayadi | R04 | 2021-01-07 13:15:00 | 2021-08-17 21:46:55
8552531711 | R1455 | PACKING | 0000 | TMP | TMP | GEN | TMP | PACKING: RBR;AIR DUCT-2;M798-5D9617-P157 | PACKING, MATERIAL RUBBER, USAGE DESIGN AIR DUCT-2, EQUIPMENT NAME GENERATOR, EQUIPMENT TYPE/MODEL FTLRI544/63-2, MANUFACTURER FUJI ELECTRIC, MANUFACTURER REFERENCE DWG:M798-5D9617-POS 157, MANUFACTURER REFERENCE M080-873454AC1 | QA | EA |  |  |  |  | jayadi | R04 | 2021-01-07 13:15:00 | 2021-08-17 21:49:03
8552531721 | R1455 | PACKING | 0000 | TMP | TMP | GEN | TMP | PACKING: EARTH BRUSH;M798-5D9617-P177 | PACKING, TYPE RING, MATERIAL PTFE, SIZE 391MM A, USAGE DESIGN EARTH BRUSH COVER, EQUIPMENT NAME GENERATOR, EQUIPMENT TYPE/MODEL FTLRI544/63-2, MANUFACTURER FUJI ELECTRIC, MANUFACTURER REFERENCE DWG:M798-5D9617-POS 177, MANUFACTURER REFERENCE M080-897172A | QA | EA |  |  |  |  | syaiful | R04 | 2021-01-07 13:15:00 | 2021-08-17 21:29:40
8552531731 | R1455 | PACKING | 0000 | TMP | TMP | GEN | TMP | PACKING: THERMOMETER D,B;M798-5D9617-P88 | PACKING, MATERIAL RUBBER 1-3060, SIZE 8 X 23 D X 9.5 B, USAGE DESIGN INSTALLATION OF THERMOMETER (D,B), EQUIPMENT NAME GENERATOR, EQUIPMENT TYPE/MODEL FTLRI544/63-2, MANUFACTURER FUJI ELECTRIC, MANUFACTURER REFERENCE DWG:M798-5D9617-POS 88, MANUFACTURER REFERENCE DWG:M700-597866G-POS 2 | QA | EA |  |  |  |  | syaiful | R04 | 2021-01-07 13:15:00 | 2021-08-17 21:27:43
8552531741 | R1455 | PACKING | 0000 | TMP | TMP | GEN | TMP | PACKING: VIBRATION D,B;M700-597866G-P2 | PACKING, MATERIAL RUBBER 1-3060, SIZE 8 X 23 D X 8 B, USAGE DESIGN INSTALLATION OF VIBRATION (D,B), EQUIPMENT NAME GENERATOR, EQUIPMENT TYPE/MODEL FTLRI544/63-2, MANUFACTURER FUJI ELECTRIC, MANUFACTURER REFERENCE DWG:M798-5D9617-POS 96, MANUFACTURER REFERENCE DWG:M700-597866G-POS 2 | QA | EA |  |  |  |  | syaiful | R04 | 2021-01-07 13:15:00 | 2021-08-17 21:24:17
8552531751 | R1455 | PACKING | 0000 | TMP | TMP | GEN | TMP | PACKING: AIR COOLER;M798-5D9617-P183 | PACKING, MATERIAL CHLOROPRENE RUBBER, USAGE DESIGN AIR COOLER, EQUIPMENT NAME GENERATOR, EQUIPMENT TYPE/MODEL FTLRI544/63-2, MANUFACTURER FUJI ELECTRIC, MANUFACTURER REFERENCE DWG:M798-5D9617-POS 183 | QA | EA |  |  |  |  | jayadi | R04 | 2021-01-07 13:15:00 | 2021-08-17 17:34:55
8552531761 | R1455 | PACKING | 0000 | TMP | TMP | GEN | TMP | PACKING: AIR COOLER;M798-5D9617-P182 | PACKING, MATERIAL CHLOROPRENE RUBBER, USAGE DESIGN AIR COOLER, EQUIPMENT NAME GENERATOR, EQUIPMENT TYPE/MODEL FTLRI544/63-2, MANUFACTURER FUJI ELECTRIC, MANUFACTURER REFERENCE DWG:TD43H851-B-POS 11, MANUFACTURER REFERENCE DWG:M798-5D9617-POS 182 | QA | EA |  |  |  |  | jayadi | R04 | 2021-01-07 13:15:00 | 2021-08-17 17:31:27
8552531771 | R1443 | O-RING | 5331 | Stock | K85 | GEN | TMP | O-RING: 158.3X5.7MM;NBR;M798-5D9617-P182 | O-RING, TYPE AIR COOLER, INSIDE DIAMETER 158.3MM, OUTSIDE DIAMETER 169.7MM, WIDTH 5.7MM, MATERIAL NBR, INDUSTRY STANDARD JIS B2401-G159, MANUFACTURER FUJI ELECTRIC, MANUFACTURER REFERENCE DWG:M798-5D9617-POS 182 | QA | EA |  |  |  |  | bursah | R04 | 2021-01-07 13:15:00 | 2021-08-22 15:59:12
8552531781 | R1455 | PACKING | 0000 | TMP | TMP | GEN | TMP | PACKING: RBR;AIR COOLER;M798-5D9617-P180 | PACKING, MATERIAL RUBBER, USAGE DESIGN AIR COOLER, EQUIPMENT NAME GENERATOR, EQUIPMENT TYPE/MODEL FTLRI544/63-2, MANUFACTURER FUJI ELECTRIC, MANUFACTURER REFERENCE DWG:M798-5D9617-POS 180, MANUFACTURER REFERENCE ID NO.G158 | QA | EA |  |  |  |  | syaiful | R04 | 2021-01-07 13:15:00 | 2021-08-17 20:34:24
8552531791 | R1455 | PACKING | 0000 | TMP | TMP | GEN | TMP | PACKING: RBR;AIR DUCT-1;M798-5D9617-P149 | PACKING, TYPE CLASS C, MATERIAL RUBBER, USAGE DESIGN AIR DUCT-1, EQUIPMENT NAME GENERATOR, EQUIPMENT TYPE/MODEL FTLRI544/63-2, MANUFACTURER FUJI ELECTRIC, MANUFACTURER REFERENCE DWG:M798-5D9617-POS 149 | QA | EA |  |  |  |  | syaiful | R04 | 2021-01-07 13:15:00 | 2021-08-17 17:40:51
8552531801 | R1455 | PACKING | 0000 | TMP | TMP | GEN | TMP | PACKING: 2X424X500MM;M798-5D9617-P328 | PACKING, TYPE CLASS C, MATERIAL RUBBER 1-3060, SHAPE CIRCULAR, SIZE 2 X 424 X 500MM, USAGE DESIGN EARTH DETECTION COVER, EQUIPMENT NAME GENERATOR, EQUIPMENT TYPE/MODEL FTLRI544/63-2, MANUFACTURER FUJI ELECTRIC, MANUFACTURER REFERENCE DWG:M798-5D9617-POS 328 | QA | EA |  |  |  |  | syaiful | R06 | 2021-01-07 13:15:00 | 2021-09-29 20:34:41
8552531811 | R1455 | PACKING | 0000 | TMP | TMP | GEN | TMP | PACKING: EARTH DETEC;M798-5D9617-P329 | PACKING, TYPE CLASS C, MATERIAL RUBBER, SPECIAL FEATURES C/W POS 328, USAGE DESIGN EARTH DETECTION COVER, EQUIPMENT NAME GENERATOR, EQUIPMENT TYPE/MODEL FTLRI544/63-2, MANUFACTURER FUJI ELECTRIC, MANUFACTURER REFERENCE DWG:M798-5D9617-POS 329 | QA | EA |  |  |  |  | syaiful | R04 | 2021-01-07 13:15:00 | 2021-08-17 19:26:24
8552531821 | R1455 | PACKING | 0000 | TMP | TMP | GEN | TMP | PACKING: 1.5X870X920MM;M798-5D9617-P175 | PACKING, TYPE CLASS C, MATERIAL RUBBER 1-3060, SHAPE CIRCULAR, SIZE 1.5 X 870 X 920MM, USAGE DESIGN EARTH BRUSH COVER, EQUIPMENT NAME GENERATOR, EQUIPMENT TYPE/MODEL FTLRI544/63-2, MANUFACTURER FUJI ELECTRIC, MANUFACTURER REFERENCE DWG:M798-5D9617-POS 175 | QA | EA |  |  |  |  | syaiful | R06 | 2021-01-07 13:15:00 | 2021-09-29 20:32:43
8552531831 | R1455 | PACKING | 0000 | TMP | TMP | GEN | TMP | PACKING: 3X125X940MM;M798-5D9617-P163 | PACKING, TYPE CLASS C, MATERIAL RUBBER 1-3060, SHAPE RECTANGULAR, SIZE 3 X 125 X 940MM, USAGE DESIGN COOLER FRAME, EQUIPMENT NAME GENERATOR, EQUIPMENT TYPE/MODEL FTLRI544/63-2, MANUFACTURER FUJI ELECTRIC, MANUFACTURER REFERENCE DWG:M798-5D9617-POS 163 | QA | EA |  |  |  |  | syaiful | R06 | 2021-01-07 13:15:00 | 2021-09-29 20:09:39
8552531841 | R1455 | PACKING | 0000 | TMP | TMP | GEN | TMP | PACKING: 3X38X438MM;RBR;M798-5D9617-P196 | PACKING, MATERIAL RUBBER 1-3060, SHAPE RECTANGULAR, SIZE 3 X 38 X 438MM, USAGE DESIGN MAKE UP AIR FILTER, EQUIPMENT NAME GENERATOR, EQUIPMENT TYPE/MODEL FTLRI544/63-2, MANUFACTURER FUJI ELECTRIC, MANUFACTURER REFERENCE DWG:M798-5D9617-POS 196 | QA | EA |  |  |  |  | bursah | R06 | 2021-01-07 13:15:00 | 2021-09-29 20:22:14
8552531851 | R1455 | PACKING | 0000 | TMP | TMP | GEN | TMP | PACKING: 3X38X362MM;RBR;M798-5D9617-P197 | PACKING, MATERIAL RUBBER 1-3060, SHAPE RECTANGULAR, SIZE 3 X 38 X 362MM, USAGE DESIGN MAKE UP AIR FILTER, EQUIPMENT NAME GENERATOR, EQUIPMENT TYPE/MODEL FTLRI544/63-2, MANUFACTURER FUJI ELECTRIC, MANUFACTURER REFERENCE DWG:M798-5D9617-POS 197 | QA | EA |  |  |  |  | bursah | R06 | 2021-01-07 13:15:00 | 2021-09-29 20:03:56
8552531861 | R1455 | PACKING | 0000 | TMP | TMP | GEN | TMP | PACKING: EARTH DETEC;M798-5D9617-P325 | PACKING, MATERIAL RUBBER, USAGE DESIGN EARTH DETECTION COVER, EQUIPMENT NAME GENERATOR, EQUIPMENT TYPE/MODEL FTLRI544/63-2, MANUFACTURER FUJI ELECTRIC, MANUFACTURER REFERENCE DWG:M798-5D9617-POS 325 | QA | EA |  |  |  |  | jayadi | R04 | 2021-01-07 13:15:00 | 2021-08-17 21:20:05
8552531871 | R1455 | PACKING | 0000 | TMP | TMP | GEN | TMP | PACKING: EXC SHIELD ;M798-5D9617-P331 | PACKING, TYPE RING, MATERIAL PTFE, USAGE DESIGN SHIELD FOR EXCITER, EQUIPMENT NAME GENERATOR, EQUIPMENT TYPE/MODEL FTLRI544/63-2, MANUFACTURER FUJI ELECTRIC, MANUFACTURER REFERENCE DWG:M798-5D9617-POS 331, MANUFACTURER REFERENCE M333-4D1422C | QA | EA |  |  |  |  | syaiful | R04 | 2021-01-07 13:15:00 | 2021-08-17 21:17:13
8552532101 | R1455 | PACKING | 0000 | TMP | TMP | GEN | TMP | PACKING: 3X50X1000MM;M798-899158-P110 | PACKING, TYPE CLASS C, MATERIAL RUBBER 1-3060, SIZE 3 X 50 X 1000MM, USAGE DESIGN ACOUSTIC COVER, EQUIPMENT NAME GENERATOR, EQUIPMENT TYPE/MODEL FTLRI544/63-2, MANUFACTURER FUJI ELECTRIC, MANUFACTURER REFERENCE DWG:M798-899158-POS 110 | QA | PC |  |  |  |  | akmal | R06 | 2021-01-07 13:15:00 | 2021-09-29 15:37:34
8552532111 | R1455 | PACKING | 0000 | TMP | TMP | GEN | TMP | PACKING: 3X50X1000MM;M798-899158-P110 | PACKING, TYPE CLASS C, MATERIAL RUBBER 1-3060, SIZE 3 X 50 X 1000MM, USAGE DESIGN ACOUSTIC COVER, EQUIPMENT NAME GENERATOR, EQUIPMENT TYPE/MODEL FTLRI544/63-2, MANUFACTURER FUJI ELECTRIC, MANUFACTURER REFERENCE DWG:M798-899158-POS 110 | QA | PC |  |  |  |  | jayadi | R06 | 2021-01-07 13:15:00 | 2021-09-29 15:36:39
8552532121 | R1455 | PACKING | 0000 | TMP | TMP | GEN | TMP | PACKING: 3X50X615MM;RBR;M798-899158-P111 | PACKING, TYPE CLASS C, MATERIAL RUBBER 1-3060, SIZE 3 X 50 X 615MM, USAGE DESIGN ACOUSTIC COVER, EQUIPMENT NAME GENERATOR, EQUIPMENT TYPE/MODEL FTLRI544/63-2, MANUFACTURER FUJI ELECTRIC, MANUFACTURER REFERENCE DWG:M798-899158-POS 111 | QA | PC |  |  |  |  | akmal | R06 | 2021-01-07 13:15:00 | 2021-09-29 15:34:06
8552532131 | R1830 | SEAL,OIL | 0000 | TMP | TMP | OEM | TMP | SEAL,OIL: ROTATING PISTON;ST115350-P5 | SEAL: OIL, USAGE DESIGN ROTATING PISTON FOR MCV (R12, L12), EQUIPMENT NAME STEAM TURBINE, EQUIPMENT TYPE/MODEL ST-100, EQUIPMENT SERIAL NUMBER K1E69011G1, MANUFACTURER FUJI ELECTRIC, MANUFACTURER REFERENCE DWG:ST115350-POS 5, MANUFACTURER REFERENCE TC-37 | QA | PC |  |  |  |  | bursah | R07 | 2021-01-07 13:15:00 | 2021-09-05 01:03:19
8552532141 | R1455 | PACKING | 0000 | TMP | TMP | GEN | TMP | PACKING: 3X50X615MM;RBR;M798-5D9617-P110 | PACKING, TYPE CLASS C, MATERIAL RUBBER 1-3060, SHAPE RECTANGULAR, SIZE 3 X 50 X 615MM, USAGE DESIGN ACOUSTIC COVER, EQUIPMENT NAME GENERATOR, EQUIPMENT TYPE/MODEL FTLRI544/63-2, MANUFACTURER FUJI ELECTRIC, MANUFACTURER REFERENCE DWG:M798-5D9617-POS 110 | QA | PC |  |  |  |  | akmal | R06 | 2021-01-07 13:15:00 | 2021-09-29 15:43:28
8552532231 | R1830 | SEAL,OIL | 0000 | TMP | TMP | OEM | TMP | SEAL,OIL: ROTATING PISTON;ST499276-P5 | SEAL: OIL, USAGE DESIGN ROTATING PISTON FOR MCV (R12, L12), EQUIPMENT NAME STEAM TURBINE, EQUIPMENT TYPE/MODEL ST-100, EQUIPMENT SERIAL NUMBER K1E69011G1, MANUFACTURER FUJI ELECTRIC, MANUFACTURER REFERENCE DWG:ST499276-POS 5, MANUFACTURER REFERENCE TC-38 | QA | PC |  |  |  |  | bursah | R07 | 2021-01-07 13:15:00 | 2021-09-05 01:03:56
8552532501 | R1830 | SEAL,OIL | 0000 | TMP | TMP | OEM | TMP | SEAL,OIL: ST115350-P5 | SEAL: OIL, USAGE DESIGN ROTATING PISTON MAIN CONTROL VALVE (R12, L12), EQUIPMENT NAME STEAM TURBINE, EQUIPMENT TYPE/MODEL ST-100, EQUIPMENT SERIAL NUMBER K1E69011G1, MANUFACTURER FUJI ELECTRIC, MANUFACTURER REFERENCE DWG:ST115350-POS 5 | CAT | EA |  |  |  |  | bursah |  | 2021-01-07 13:15:00 | 2021-08-28 11:16:21
8552532511 | R1443 | O-RING | 5331 | Stock | K85 | GEN | TMP | O-RING: NBR;CONTROL FILTER:CST784642-P15 | O-RING, TYPE CONTROL FILTER, MATERIAL NBR, EQUIPMENT NAME STEAM TURBINE, EQUIPMENT TYPE/MODEL ST-100, EQUIPMENT SERIAL NUMBER K1E69011G1, MANUFACTURER FUJI ELECTRIC, MANUFACTURER REFERENCE DWG:CST784642-POS 15 | QA | EA |  |  |  |  | jayadi | R06 | 2021-01-07 13:15:00 | 2021-07-31 16:13:30
8552532521 | R1826 | SEAL | 0000 | TMP | TMP | GEN | TMP | SEAL: FINS;1ST FR DEFLECTOR;CST216052-P7 | SEAL, TYPE SEALING FINS, USAGE DESIGN 1ST FRONT OIL DEFLECTOR RING, EQUIPMENT NAME STEAM TURBINE, EQUIPMENT TYPE/MODEL ST-100, EQUIPMENT SERIAL NUMBER K1E69011G1, MANUFACTURER FUJI ELECTRIC, MANUFACTURER REFERENCE DWG:CST216052-POS 7, MANUFACTURER REFERENCE TC-261 | QA | EA |  |  |  |  | akmal |  | 2021-01-07 13:15:00 | 2021-09-04 16:06:19
8552532531 | R1826 | SEAL | 0000 | TMP | TMP | GEN | TMP | SEAL: FINS;1ST RR DEFLECTOR;CST216053-P7 | SEAL, TYPE SEALING FINS, USAGE DESIGN 1ST REAR OIL DEFLECTOR RING, EQUIPMENT NAME STEAM TURBINE, EQUIPMENT TYPE/MODEL ST-100, EQUIPMENT SERIAL NUMBER K1E69011G1, MANUFACTURER FUJI ELECTRIC, MANUFACTURER REFERENCE DWG:CST216053-POS 7, MANUFACTURER REFERENCE TC-162 | QA | EA |  |  |  |  | akmal |  | 2021-01-07 13:15:00 | 2021-09-04 16:21:37
8552532541 | R1826 | SEAL | 0000 | TMP | TMP | GEN | TMP | SEAL: FINS;1ST RR DEFLECTOR;CST216053-P7 | SEAL, TYPE SEALING FINS, USAGE DESIGN 1ST REAR OIL DEFLECTOR RING, EQUIPMENT NAME STEAM TURBINE, EQUIPMENT TYPE/MODEL ST-100, EQUIPMENT SERIAL NUMBER K1E69011G1, MANUFACTURER FUJI ELECTRIC, MANUFACTURER REFERENCE DWG:CST216053-POS 7, MANUFACTURER REFERENCE TC-172 | QA | EA |  |  |  |  | akmal |  | 2021-01-07 13:15:00 | 2021-09-04 16:22:56
8552532551 | J0042 | SEAL,METALLIC STRIP | 5330 | TMP | TMP | OEM | TMP | SEAL,STRIP: | SEAL: METALLIC STRIP, TYPE OR USAGE BEARING BUSH (D, B), DIMENSIONS 375 X 608MM, MATERIAL ALUMINUM, EQUIPMENT NAME GENERATOR, EQUIPMENT TYPE/MODEL FTLRI544/63-2, MANUFACTURER FUJI ELECTRIC, MANUFACTURER REFERENCE DWG:M798-899158-POS 69 | CAT | EA |  |  |  |  | syaiful |  | 2021-01-07 13:15:00 | 2021-07-29 21:33:56
8552532561 | R1325 | MATERIAL | 0000 | TMP | TMP | GEN | TMP | MATERIAL: O-RING;NBR | MATERIAL, TYPE O-RING, COMPOSITION NBR, SIZE 3MM DIA X 1000MM LG, USAGE DESIGN BEARING STAND (D) | CAT | EA |  |  |  |  | bursah |  | 2021-01-07 13:15:00 | 2021-10-06 13:40:52
8552532571 | R1455 | PACKING | 0000 | TMP | TMP | GEN | TMP | PACKING: CL-B;2X80MM;RBR;M798-899158-P29 | PACKING, TYPE CLASS B, MATERIAL RUBBER 1-3060, SIZE 2 X 80MM, USAGE DESIGN ASSEMBLY OF BEARING B, EQUIPMENT NAME GENERATOR, EQUIPMENT TYPE/MODEL FTLRI544/63-2, MANUFACTURER FUJI ELECTRIC, MANUFACTURER REFERENCE MO43-800379AC1, MANUFACTURER REFERENCE DWG:M798-899158-POS 29 | QA | EA |  |  |  |  | syaiful | R04 | 2021-01-07 13:15:00 | 2021-09-29 21:22:31
8552532581 | R1455 | PACKING | 0000 | TMP | TMP | GEN | TMP | PACKING: 6X15X24MM;RBR;M798-899158-P31 | PACKING, TYPE CLASS B, MATERIAL RUBBER 1-3060, SIZE 6 X 15 X 24MM, USAGE DESIGN ASSEMBLY OF BEARING B, EQUIPMENT NAME GENERATOR, EQUIPMENT TYPE/MODEL FTLRI544/63-2, MANUFACTURER FUJI ELECTRIC, MANUFACTURER REFERENCE DWG:M798-899158-POS 31 | QA | EA |  |  |  |  | syaiful | R05 | 2021-01-07 13:15:00 | 2021-09-05 13:41:57
8552532591 | R1455 | PACKING | 0000 | TMP | TMP | GEN | TMP | PACKING: 2X13X22MM;ALUM;M798-899158-P36 | PACKING, MATERIAL ALUMINIUM A1050P-H24, SHAPE CIRCULAR, SIZE 2 X 13 X 22MM, USAGE DESIGN ASSEMBLY OF BEARING B, EQUIPMENT NAME GENERATOR, EQUIPMENT TYPE/MODEL FTLRI544/63-2, MANUFACTURER FUJI ELECTRIC, MANUFACTURER REFERENCE ID NO.G33, MANUFACTURER REFERENCE DWG:M798-899158-POS 36 | QA | EA |  |  |  |  | jayadi | R05 | 2021-01-07 13:15:00 | 2021-09-29 20:16:41
8552532601 | J0042 | SEAL,METALLIC STRIP | 5330 | TMP | TMP | OEM | TMP | SEAL,STRIP: | SEAL: METALLIC STRIP, TYPE OR USAGE BEARING BUSH (D, B), DIMENSIONS 375 X 608MM, MATERIAL ALUMINUM, EQUIPMENT NAME GENERATOR, EQUIPMENT TYPE/MODEL FTLRI544/63-2, MANUFACTURER FUJI ELECTRIC, MANUFACTURER REFERENCE DWG:M798-899158-POS 69 | CAT | EA |  |  |  |  | syaiful |  | 2021-01-07 13:15:00 | 2021-07-29 21:49:23
8552532611 | R1325 | MATERIAL | 0000 | TMP | TMP | GEN | TMP | MATERIAL: O-RING;NBR | MATERIAL, TYPE O-RING, COMPOSITION NBR, SIZE 3MM DIA X 1000MM LG, USAGE DESIGN BEARING STAND (B) | CAT | EA |  |  |  |  | bursah |  | 2021-01-07 13:15:00 | 2021-10-06 15:30:14
8552532621 | R2304 | WASHER | 0000 | TMP | TMP | GEN | TMP | WASHER: 2HOLE;M12X110MM;M798-899158-P68 | WASHER, TYPE DOUBLE HOLE, NOMINAL SIZE M12 X 110MM, MATERIAL STAINLESS STEEL, USAGE DESIGN BEARING BUSH (D, B), EQUIPMENT NAME GENERATOR, EQUIPMENT TYPE/MODEL FTLRI544/63-2, ADDITIONAL EQUIPMENT DATA ID NO.G62, MANUFACTURER FUJI ELECTRIC, MANUFACTURER REFERENCE DWG:M798-899158-POS 68 | QA1 | EA |  |  |  |  | dzikri | R07 | 2021-01-07 13:15:00 | 2021-10-17 22:18:22
8552532631 | R1455 | PACKING | 0000 | TMP | TMP | GEN | TMP | PACKING: TURB SIDE D;M798-899158-P72 | PACKING, TYPE RING, USAGE DESIGN TURBINE SIDE D, EQUIPMENT NAME GENERATOR, EQUIPMENT TYPE/MODEL FTLRI544/63-2, MANUFACTURER FUJI ELECTRIC, MANUFACTURER REFERENCE DWG:M798-899158-POS 72, MANUFACTURER REFERENCE ID NO.G65 | QA | EA |  |  |  |  | akmal | R05 | 2021-01-07 13:15:00 | 2021-09-29 21:25:09
8552532641 | R1826 | SEAL | 0000 | TMP | TMP | GEN | TMP | SEAL: STRIP 8;405X655MM;M798-899158-P75 | SEAL, TYPE STRIP (8), SIZE 405 X 655MM, MATERIAL ALUMINUM, USAGE DESIGN PACKING RING (D : TURBINE SIDE), EQUIPMENT NAME GENERATOR, EQUIPMENT TYPE/MODEL FTLRI544/63-2, MANUFACTURER FUJI ELECTRIC, MANUFACTURER REFERENCE DWG:M798-899158-POS 75, MANUFACTURER REFERENCE KS679-00C2, MANUFACTURER REFERENCE ID NO.G68 | QA1 | EA |  |  |  |  | akmal |  | 2021-01-07 13:15:00 | 2021-10-31 09:02:49
8552532651 | R1443 | O-RING | 5331 | Stock | K85 | GEN | TMP | O-RING: 69.4X3.1MM;G70;M798-899158-P77 | O-RING, TYPE D:ST CORE SIDE, INSIDE DIAMETER 69.4MM, OUTSIDE DIAMETER 75.6MM, WIDTH 3.1MM, MATERIAL NBR, INDUSTRY STANDARD JIS B2401-G70, MANUFACTURER FUJI ELECTRIC, MANUFACTURER REFERENCE DWG:M798-899158-POS 77 | QA | EA |  |  |  |  | bursah | R04 | 2021-01-07 13:15:00 | 2021-08-22 15:59:46
8552532661 | R1826 | SEAL | 0000 | TMP | TMP | GEN | TMP | SEAL: STRIP 8;405X655MM;M798-899158-P80 | SEAL, TYPE STRIP (8), SIZE 405 X 655MM, MATERIAL ALUMINUM, USAGE DESIGN PACKING RING (D : ST CORE SIDE), EQUIPMENT NAME GENERATOR, EQUIPMENT TYPE/MODEL FTLRI544/63-2, MANUFACTURER FUJI ELECTRIC, MANUFACTURER REFERENCE DWG:M798-899158-POS 80, MANUFACTURER REFERENCE KS679-00C2, MANUFACTURER REFERENCE ID NO.G73 | QA1 | EA |  |  |  |  | akmal |  | 2021-01-07 13:15:00 | 2021-10-31 09:02:54
8552532671 | R1455 | PACKING | 0000 | TMP | TMP | GEN | TMP | PACKING: RING;EXCITER B;M798-899158-P82 | PACKING, TYPE RING, USAGE DESIGN EXCITER SIDE B, EQUIPMENT NAME GENERATOR, EQUIPMENT TYPE/MODEL FTLRI544/63-2, MANUFACTURER FUJI ELECTRIC, MANUFACTURER REFERENCE ID NO.G75, MANUFACTURER REFERENCE DWG:M798-899158-POS 82 | QA | EA |  |  |  |  | akmal | R05 | 2021-01-07 13:15:00 | 2021-10-06 01:28:47
8552532681 | R1455 | PACKING | 0000 | TMP | TMP | GEN | TMP | PACKING: RING;CORE SIDE;M798-899158-P87 | PACKING, TYPE RING, USAGE DESIGN ST CORE SIDE B, EQUIPMENT NAME GENERATOR, EQUIPMENT TYPE/MODEL FTLRI544/63-2, MANUFACTURER FUJI ELECTRIC, MANUFACTURER REFERENCE ID NO.G80, MANUFACTURER REFERENCE DWG:M798-899158-POS 87 | QA | EA |  |  |  |  | akmal | R05 | 2021-01-07 13:15:00 | 2021-10-06 01:28:48
8552532691 | R2304 | WASHER | 0000 | TMP | TMP | GEN | TMP | WASHER: 2HOLE;M8X30MM;CS;M798-899158-P96 | WASHER, TYPE DOUBLE HOLE, NOMINAL SIZE M8 X 30MM, MATERIAL CARBON STEEL, USAGE DESIGN VIBRATION (D, B), EQUIPMENT NAME GENERATOR, EQUIPMENT TYPE/MODEL FTLRI544/63-2, ADDITIONAL EQUIPMENT DATA ID NO.G87, MANUFACTURER FUJI ELECTRIC, MANUFACTURER REFERENCE DWG:M798-899158-POS 96 | QA1 | EA |  |  |  |  | dzikri | R07 | 2021-01-07 13:15:00 | 2021-10-12 21:20:36
8552532701 | R1826 | SEAL | 0000 | TMP | TMP | GEN | TMP | SEAL: STRIP 8;569X913MM;M798-899158-P135 | SEAL, TYPE STRIP (8), SIZE 569 X 913MM, MATERIAL ALUMINUM, USAGE DESIGN AIR SHIELD (D, B), EQUIPMENT NAME GENERATOR, EQUIPMENT TYPE/MODEL FTLRI544/63-2, MANUFACTURER FUJI ELECTRIC, MANUFACTURER REFERENCE DWG:M798-899158-POS 135, MANUFACTURER REFERENCE KS679-00C2, MANUFACTURER REFERENCE ID NO.G120 | QA1 | EA |  |  |  |  | akmal |  | 2021-01-07 13:15:00 | 2021-10-31 09:03:12
8552532711 | R2304 | WASHER | 0000 | TMP | TMP | GEN | TMP | WASHER: 2HOLE;M12X35MM;M798-899158-P147 | WASHER, TYPE DOUBLE HOLE, NOMINAL SIZE M12 X 35MM, MATERIAL CARBON STEEL, USAGE DESIGN AIR DUCT (1), EQUIPMENT NAME GENERATOR, EQUIPMENT TYPE/MODEL FTLRI544/63-2, ADDITIONAL EQUIPMENT DATA ID NO.G130, MANUFACTURER FUJI ELECTRIC, MANUFACTURER REFERENCE DWG:M798-899158-POS 147 | QA1 | EA |  |  |  |  | syaiful | R07 | 2021-01-07 13:15:00 | 2021-10-12 21:21:32
8552532721 | R2304 | WASHER | 0000 | TMP | TMP | GEN | TMP | WASHER: 2HOLE;M12X35MM;M798-899158-P158 | WASHER, TYPE DOUBLE HOLE, NOMINAL SIZE M12 X 35MM, MATERIAL CARBON STEEL, FINISH ZINC PLATED, USAGE DESIGN AIR DUCT (2), EQUIPMENT NAME GENERATOR, EQUIPMENT TYPE/MODEL FTLRI544/63-2, ADDITIONAL EQUIPMENT DATA ID NO.G139, MANUFACTURER FUJI ELECTRIC, MANUFACTURER REFERENCE DWG:M798-899158-POS 158 | QA1 | EA |  |  |  |  | syaiful | R07 | 2021-01-07 13:15:00 | 2021-10-12 21:22:42
8552532731 | R1455 | PACKING | 0000 | TMP | TMP | GEN | TMP | PACKING: 3X38X438MM;RBR;M798-899158-P295 | PACKING, TYPE CL-C, MATERIAL RUBBER 1-3060, SIZE 3 X 38 X 438MM, EQUIPMENT NAME MAKEUP AIR FILTER (FOR GEN), MANUFACTURER FUJI ELECTRIC, MANUFACTURER REFERENCE ITEM NO.G244, MANUFACTURER REFERENCE DWG:M798-899158-POS 295 | QA | EA |  |  |  |  | bursah | R06 | 2021-01-07 13:15:00 | 2021-10-06 01:28:48
8552532741 | R0875 | FILTER,AIR | 0000 | TMP | TMP | GEN | TMP | FILTER,AIR: MAKE UP;M798-899158-P297 | FILTER: AIR, TYPE MAKE UP, SPECIAL FEATURES WITHOUT HOLDER/COVER, EQUIPMENT NAME GENERATOR, EQUIPMENT TYPE/MODEL FTLRI544/63-2, ADDITIONAL EQUIPMENT DATA ITEM NO.G246, MANUFACTURER FUJI ELECTRIC, MANUFACTURER REFERENCE DWG:M798-899158-POS 297, MANUFACTURER REFERENCE REF NO.297 | QA | EA |  |  |  |  | syaiful | R06 | 2021-01-07 13:15:00 | 2021-10-05 16:45:29
8552532751 | R1443 | O-RING | 5331 | Stock | K85 | GEN | TMP | O-RING: 24.4X3.1MM;NBR;M798-899158-P310 | O-RING, TYPE LUBE OIL PIPING, INSIDE DIAMETER 24.4MM, OUTSIDE DIAMETER 30.6MM, WIDTH 3.1MM, MATERIAL NBR CL-B, INDUSTRY STANDARD JIS B2401-G25, EQUIPMENT NAME GENERATOR, EQUIPMENT TYPE/MODEL FTLRI544/63-2, MANUFACTURER FUJI ELECTRIC, MANUFACTURER REFERENCE DWG:M798-899158-POS 310 | QA | EA |  |  |  |  | akmal | R04 | 2021-01-07 13:15:00 | 2021-10-07 19:55:34
8552532761 | R2304 | WASHER | 0000 | TMP | TMP | GEN | TMP | WASHER: CONICAL;M24;STATOR;M798-5D9617 | WASHER, TYPE CONICAL, NOMINAL SIZE M24, USAGE DESIGN STATOR WINDING ASSEMBLY, EQUIPMENT NAME GENERATOR, EQUIPMENT TYPE/MODEL FTLRI544/63-2, ADDITIONAL EQUIPMENT DATA ITEM NO.G245, ADDITIONAL EQUIPMENT DATA KS624-01, MANUFACTURER FUJI ELECTRIC, MANUFACTURER REFERENCE DWG:M798-5D9617 | QA1 | EA |  |  |  |  | dzikri | R07 | 2021-01-07 13:15:00 | 2021-10-12 21:24:46
8552532771 | R1443 | O-RING | 5331 | Stock | K85 | GEN | TMP | O-RING: 289.3X5.7MM;NBR;G290;MSSV 150-32 | O-RING, TYPE MAIN STEAM STOP VALVE CLASS 150-32, INSIDE DIAMETER 289.3MM, OUTSIDE DIAMETER 300.7MM, WIDTH 5.7MM, MATERIAL NBR, INDUSTRY STANDARD JIS B2401-G290, MANUFACTURER FUJI ELECTRIC, MANUFACTURER REFERENCE DWG:ST216006 | QA | EA |  |  |  |  | bursah | R04 | 2021-01-07 13:15:00 | 2021-08-22 16:00:21
8552532781 | R1443 | O-RING | 5331 | Stock | K85 | GEN | TMP | O-RING: 124.6X5.7MM;NBR;P125;ST216006 | O-RING, TYPE MAIN STEAM STOP VALVE (MSSV),CLASS 150-32, INSIDE DIAMETER 124.6MM, OUTSIDE DIAMETER 136MM, WIDTH 5.7MM, MATERIAL NBR, INDUSTRY STANDARD JIS B2401-P125, MANUFACTURER FUJI ELECTRIC, MANUFACTURER REFERENCE DWG:ST216006 | QA | EA |  |  |  |  | bursah | R04 | 2021-01-07 13:15:00 | 2021-09-03 13:45:18
8552532791 | R0661 | CUSHION | 0000 | TMP | TMP | GEN | TMP | CUSHION: 30X50X3700MM;M798-899158-P245 | CUSHION, SIZE 30MM THK X 50MM W X 3700MM LG, MATERIAL SILICONE RUBBER, USAGE DESIGN EXCITER COVER, EQUIPMENT NAME GENERATOR, EQUIPMENT TYPE/MODEL FTLRI544/63-2, MANUFACTURER FUJI ELECTRIC, MANUFACTURER REFERENCE DWG:M798-899158-POS 245, MANUFACTURER REFERENCE ID NO.G208 | QA1 | EA |  |  |  |  | bursah |  | 2021-01-07 13:15:00 | 2021-11-01 13:43:42
8552532801 | R0661 | CUSHION | 0000 | TMP | TMP | GEN | TMP | CUSHION: 30X50X4000MM;M798-899158-P246 | CUSHION, SIZE 30MM THK X 50MM W X 4000MM LG, MATERIAL SILICONE RUBBER, USAGE DESIGN EXCITER COVER, EQUIPMENT NAME GENERATOR, EQUIPMENT TYPE/MODEL FTLRI544/63-2, MANUFACTURER FUJI ELECTRIC, MANUFACTURER REFERENCE DWG:M798-899158-POS 246, MANUFACTURER REFERENCE ID NO.G209 | QA1 | EA |  |  |  |  | bursah |  | 2021-01-07 13:15:00 | 2021-11-01 13:43:58
8552532811 | R0661 | CUSHION | 0000 | TMP | TMP | GEN | TMP | CUSHION: 30X50X4000MM;M798-899158-P247 | CUSHION, SIZE 30MM THK X 50MM W X 4000MM LG, MATERIAL SILICONE RUBBER, USAGE DESIGN EXCITER COVER, EQUIPMENT NAME GENERATOR, EQUIPMENT TYPE/MODEL FTLRI544/63-2, MANUFACTURER FUJI ELECTRIC, MANUFACTURER REFERENCE DWG:M798-899158-POS 247, MANUFACTURER REFERENCE ID NO.G210 | QA1 | EA |  |  |  |  | bursah |  | 2021-01-07 13:15:00 | 2021-11-01 13:44:13
8552532821 | R1455 | PACKING | 0000 | TMP | TMP | GEN | TMP | PACKING: 5X125X260MM;M798-899158-P246 | PACKING, TYPE CLASS C, MATERIAL RUBBER 1-3060, SHAPE RECTANGULAR, SIZE 5 X 125 X 260MM, USAGE DESIGN EXCITER COVER, EQUIPMENT NAME GENERATOR, EQUIPMENT TYPE/MODEL FTLRI544/63-2, MANUFACTURER FUJI ELECTRIC, MANUFACTURER REFERENCE DWG:M798-899158-POS 246, MANUFACTURER REFERENCE ID NO.G211 | QA | EA |  |  |  |  | akmal | R06 | 2021-01-07 13:15:00 | 2021-09-29 13:45:19
8552532831 | R1455 | PACKING | 0000 | TMP | TMP | GEN | TMP | PACKING: 5X172X1052MM;M798-899158-P247 | PACKING, TYPE CLASS C, MATERIAL RUBBER 1-3060, SHAPE RECTANGULAR, SIZE 5 X 172 X 1052MM, USAGE DESIGN EXCITER COVER, EQUIPMENT NAME GENERATOR, EQUIPMENT TYPE/MODEL FTLRI544/63-2, MANUFACTURER FUJI ELECTRIC, MANUFACTURER REFERENCE DWG:M798-899158-POS 247, MANUFACTURER REFERENCE ID NO.G212 | QA | EA |  |  |  |  | akmal | R06 | 2021-01-07 13:15:00 | 2021-09-29 13:31:47
8552532841 | R1455 | PACKING | 0000 | TMP | TMP | GEN | TMP | PACKING: 5X125X170MM;M798-899158-P248 | PACKING, TYPE CLASS C, MATERIAL RUBBER 1-3060, SHAPE RECTANGULAR, SIZE 5 X 125 X 170MM, USAGE DESIGN EXCITER COVER, EQUIPMENT NAME GENERATOR, EQUIPMENT TYPE/MODEL FTLRI544/63-2, MANUFACTURER FUJI ELECTRIC, MANUFACTURER REFERENCE DWG:M798-899158-POS 248, MANUFACTURER REFERENCE ID NO.G213 | QA | EA |  |  |  |  | akmal | R06 | 2021-01-07 13:15:00 | 2021-09-29 13:46:41
8552532851 | R1455 | PACKING | 0000 | TMP | TMP | GEN | TMP | PACKING: 5X150X535.5MM;M798-899158-P249 | PACKING, TYPE CLASS C, MATERIAL RUBBER 1-3060, SHAPE RECTANGULAR, SIZE 5 X 150 X 535.5MM, USAGE DESIGN EXCITER COVER, EQUIPMENT NAME GENERATOR, EQUIPMENT TYPE/MODEL FTLRI544/63-2, MANUFACTURER FUJI ELECTRIC, MANUFACTURER REFERENCE DWG:M798-899158-POS 249, MANUFACTURER REFERENCE ID NO.G214 | QA | EA |  |  |  |  | akmal | R06 | 2021-01-07 13:15:00 | 2021-09-29 13:48:12
8552532861 | R0661 | CUSHION | 0000 | TMP | TMP | GEN | TMP | CUSHION: 30X50X1600MM;M798-899158-P252 | CUSHION, SIZE 30MM THK X 50MM W X 1600MM LG, MATERIAL SILICONE RUBBER, USAGE DESIGN EXCITER COVER, EQUIPMENT NAME GENERATOR, EQUIPMENT TYPE/MODEL FTLRI544/63-2, MANUFACTURER FUJI ELECTRIC, MANUFACTURER REFERENCE DWG:M798-899158-POS 252, MANUFACTURER REFERENCE ID NO.G215 | QA1 | EA |  |  |  |  | bursah |  | 2021-01-07 13:15:00 | 2021-11-01 13:44:27
8552532871 | R1455 | PACKING | 0000 | TMP | TMP | GEN | TMP | PACKING: COVER SUPPORT;M330-259160C2-P8 | PACKING, TYPE RING, USAGE DESIGN COVER SUPPORT FOR EXCITER, EQUIPMENT NAME GENERATOR, EQUIPMENT TYPE/MODEL FTLRI544/63-2, MANUFACTURER FUJI ELECTRIC, MANUFACTURER REFERENCE DWG:M330-259160C2-POS 8, MANUFACTURER REFERENCE M100-4E2483, MANUFACTURER REFERENCE DWG:M798-899158-POS 265, MANUFACTURER REFERENCE ID NO.G223 | QA | EA |  |  |  |  | syaiful | R05 | 2021-01-07 13:15:00 | 2021-08-17 21:14:20
8552532881 | R1455 | PACKING | 0000 | TMP | TMP | GEN | TMP | PACKING: COVER SUPPORT;M798-899158-P256 | PACKING, TYPE CLASS C, USAGE DESIGN COVER SUPPORT FOR EXCITER, EQUIPMENT NAME GENERATOR, EQUIPMENT TYPE/MODEL FTLRI544/63-2, MANUFACTURER FUJI ELECTRIC, MANUFACTURER REFERENCE DWG:M566-259159-POS 9, MANUFACTURER REFERENCE M566-897205C1, MANUFACTURER REFERENCE DWG:M798-899158-POS 256, MANUFACTURER REFERENCE ID NO.G216 | QA | EA |  |  |  |  | syaiful | R05 | 2021-01-07 13:15:00 | 2021-08-17 21:13:12
8552532891 | R1455 | PACKING | 0000 | TMP | TMP | GEN | TMP | PACKING: 2X19X288MM;RBR;M798-899158-P257 | PACKING, TYPE CLASS C, MATERIAL RUBBER 1-3060, SHAPE RECTANGULAR, SIZE 2 X 19 X 288MM, USAGE DESIGN AUXILIARY TERMINAL BOX, EQUIPMENT NAME GENERATOR, EQUIPMENT TYPE/MODEL FTLRI544/63-2, MANUFACTURER FUJI ELECTRIC, MANUFACTURER REFERENCE ID NO. G217, MANUFACTURER REFERENCE DWG:M798-899158-POS 257 | QA | EA |  |  |  |  | syaiful | R06 | 2021-01-07 13:15:00 | 2021-09-29 21:24:30
8552532901 | R1455 | PACKING | 0000 | TMP | TMP | GEN | TMP | PACKING: 2X19X235;RBR;M798-899158-P258 | PACKING, TYPE CLASS C, MATERIAL RUBBER 1-3060, SHAPE RECTANGULAR, SIZE 2 X 19 X 235MM, USAGE DESIGN AUXILIARY TERMINAL BOX, EQUIPMENT NAME GENERATOR, EQUIPMENT TYPE/MODEL FTLRI544/63-2, MANUFACTURER FUJI ELECTRIC, MANUFACTURER REFERENCE DWG:M798-899158-POS 258, MANUFACTURER REFERENCE ID NO. G218 | QA | EA |  |  |  |  | akmal | R06 | 2021-01-07 13:15:00 | 2021-09-29 21:23:39
8552532911 | R1455 | PACKING | 0000 | TMP | TMP | GEN | TMP | PACKING: 2X19X110MM;RBR;M798-899158-P260 | PACKING, TYPE CLASS C, MATERIAL RUBBER 1-3060, SHAPE RECTANGULAR, SIZE 2 X 19 X 110MM, USAGE DESIGN AUXILIARY TERMINAL BOX, EQUIPMENT NAME GENERATOR, EQUIPMENT TYPE/MODEL FTLRI544/63-2, MANUFACTURER FUJI ELECTRIC, MANUFACTURER REFERENCE ID NO.G220, MANUFACTURER REFERENCE DWG:M798-899158-POS 260 | QA | EA |  |  |  |  | akmal | R06 | 2021-01-07 13:15:00 | 2021-09-29 21:23:17
8552532921 | R1455 | PACKING | 0000 | TMP | TMP | GEN | TMP | PACKING: 2X19X72MM;RBR;M798-899158-P261 | PACKING, TYPE CLASS C, MATERIAL RUBBER 1-3060, SHAPE RECTANGULAR, SIZE 2 X 19 X 72MM, USAGE DESIGN AUXILIARY TERMINAL BOX, EQUIPMENT NAME GENERATOR, EQUIPMENT TYPE/MODEL FTLRI544/63-2, MANUFACTURER FUJI ELECTRIC, MANUFACTURER REFERENCE ID NO.G221, MANUFACTURER REFERENCE DWG:M798-899158-POS 261 | QA | EA |  |  |  |  | akmal | R06 | 2021-01-07 13:15:00 | 2021-09-29 21:24:04
8552532931 | R2304 | WASHER | 0000 | TMP | TMP | GEN | TMP | WASHER: INS;BRG STAND B;M798-699158-P51 | WASHER, TYPE INSULATION, USAGE DESIGN BEARING STAND (B), EQUIPMENT NAME GENERATOR, EQUIPMENT TYPE/MODEL FTLRI544/63-2, ADDITIONAL EQUIPMENT DATA ID NO.G46, MANUFACTURER FUJI ELECTRIC, MANUFACTURER REFERENCE DWG:M798-699158-POS 51, MANUFACTURER REFERENCE DWG:M605-258722-POS 38 | QA1 | EA |  |  |  |  | syaiful | R07 | 2021-01-07 13:15:00 | 2021-10-12 21:28:29
8552532941 | R2230 | TUBE | 0000 | TMP | TMP | GEN | TMP | TUBE: INS;56.5X60.5X71MM;M798-899158-P52 | TUBE, TYPE INSULATION, SIZE 56.5MM ID X 60.5MM OD X 71MM LG, MATERIAL EXPANDED POLYPROPYLENE, USAGE DESIGN BEARING STAND (B), EQUIPMENT NAME GENERATOR, EQUIPMENT TYPE/MODEL FTLRI544/63-2, ADDITIONAL EQUIPMENT DATA FS856-25, MANUFACTURER FUJI ELECTRIC, MANUFACTURER REFERENCE DWG:M798-899158-POS 52, MANUFACTURER REFERENCE ID NO.G47 | QA1 | EA |  |  |  |  | syaiful |  | 2021-01-07 13:15:00 | 2021-10-29 17:25:15
8552532961 | R2309 | WASHER,LOCK | 5310 | Stock | K85 | GEN | TMP | WASHER: SPRING;M20;21X33.8X5MM;CS;ZP | WASHER: LOCK, TYPE SPLIT SPRING, NOMINAL SIZE M20, INSIDE DIAMETER 21MM, OUTSIDE DIAMETER 33.8MM, THICKNESS 5MM, MATERIAL CARBON STEEL, FINISH ZINC PLATED, INDUSTRY STANDARD JIS B1251 | QA | EA | NON FABRICATION | NON BOM | NON CRITICAL |  | akmal | R04 | 2021-01-07 13:15:00 | 2021-09-14 13:58:52
8552532971 | R2309 | WASHER,LOCK | 5310 | Stock | K85 | GEN | TMP | WASHER: SPRING;M16;17X28X4MM;CS;ZP | WASHER: LOCK, TYPE SPLIT SPRING, NOMINAL SIZE M16, INSIDE DIAMETER 17MM, OUTSIDE DIAMETER 28MM, THICKNESS 4MM, MATERIAL CARBON STEEL, FINISH ZINC PLATED, INDUSTRY STANDARD JIS B1251 | QA | EA | NON FABRICATION | NON BOM | NON CRITICAL |  | jayadi | R04 | 2021-06-03 00:27:45 | 2021-09-14 13:54:24
8552532981 | R2309 | WASHER,LOCK | 5310 | Stock | K85 | GEN | TMP | WASHER: SPRING;M12;12.8X21.5X3MM;CS;ZP | WASHER: LOCK, TYPE SPLIT SPRING, NOMINAL SIZE M12, INSIDE DIAMETER 12.8MM, OUTSIDE DIAMETER 21.5MM, THICKNESS 3MM, MATERIAL CARBON STEEL, FINISH ZINC PLATED, INDUSTRY STANDARD JIS B1251 | QA | EA | NON FABRICATION | NON BOM | NON CRITICAL |  | akmal | R04 | 2021-01-07 13:15:00 | 2021-09-14 17:01:49
8552532991 | R2309 | WASHER,LOCK | 5310 | Stock | K85 | GEN | TMP | WASHER: SPRING;M10;10.7X18.4X2.5MM;CS;ZP | WASHER: LOCK, TYPE SPLIT SPRING, NOMINAL SIZE M10, INSIDE DIAMETER 10.7MM, OUTSIDE DIAMETER 18.4MM, THICKNESS 2.5MM, MATERIAL CARBON STEEL, FINISH ZINC PLATED, INDUSTRY STANDARD JIS B1251 | QA | EA | NON FABRICATION | NON BOM | NON CRITICAL |  | akmal | R04 | 2021-01-07 13:15:00 | 2021-09-14 17:02:24
8552533001 | R2309 | WASHER,LOCK | 5310 | Stock | K85 | GEN | TMP | WASHER: SPRING;M8;8.7X15.4X2MM;CS;ZP | WASHER: LOCK, TYPE SPLIT SPRING, NOMINAL SIZE M8, INSIDE DIAMETER 8.7MM, OUTSIDE DIAMETER 15.4MM, THICKNESS 2MM, MATERIAL CARBON STEEL, FINISH ZINC PLATED, INDUSTRY STANDARD JIS B1251 | QA | EA | NON FABRICATION | NON BOM | NON CRITICAL |  | jayadi | R04 | 2021-06-03 00:37:36 | 2021-09-27 20:27:40
8552533011 | R2309 | WASHER,LOCK | 5310 | Stock | K85 | GEN | TMP | WASHER: SPRING;M6;6.5X12.2X1.5MM;CS;ZP | WASHER: LOCK, TYPE SPLIT SPRING, NOMINAL SIZE M6, INSIDE DIAMETER 6.5MM, OUTSIDE DIAMETER 12.2MM, THICKNESS 1.5MM, MATERIAL CARBON STEEL, FINISH ZINC PLATED, INDUSTRY STANDARD JIS B1251 | QA | EA | NON FABRICATION | NON BOM | NON CRITICAL |  | akmal | R04 | 2021-01-07 13:15:00 | 2021-09-14 14:58:34
8552533021 | R2309 | WASHER,LOCK | 0000 | TMP | TMP | GEN | TMP | WASHER: CLAW;M30;31X48X1.6MM;CS;ZP | WASHER: LOCK, TYPE CLAW, EXTERNAL TOOTH, NOMINAL SIZE M30, INSIDE DIAMETER 31MM, OUTSIDE DIAMETER 48MM, THICKNESS 1.6MM, MATERIAL CARBON STEEL, FINISH ZINC PLATED | QA | EA |  |  |  |  | aa52LvePHS | R04 | 2021-01-07 13:15:00 | 2021-09-14 15:08:43
8552533031 | R2309 | WASHER,LOCK | 0000 | TMP | TMP | GEN | TMP | WASHER: CLAW;M24;25X38X1.5MM;CS;ZP | WASHER: LOCK, TYPE CLAW, EXTERNAL TOOTH, NOMINAL SIZE M24, INSIDE DIAMETER 25MM, OUTSIDE DIAMETER 38MM, THICKNESS 1.5MM, MATERIAL CARBON STEEL, FINISH ZINC PLATED | QA | EA |  |  |  |  | aa52LvePHS | R04 | 2021-01-07 13:15:00 | 2021-09-14 18:43:10
8552533041 | R2309 | WASHER,LOCK | 0000 | TMP | TMP | GEN | TMP | WASHER: CLAW;M12;13X20.5X1MM;CS;ZP | WASHER: LOCK, TYPE CLAW, NOMINAL SIZE M12, INSIDE DIAMETER 13MM, OUTSIDE DIAMETER 20.5MM, THICKNESS 1MM, MATERIAL CARBON STEEL, FINISH ZINC PLATED | QA | EA | NON FABRICATION | BOM | NON CRITICAL |  | jayadi | R04 | 2021-01-07 13:15:00 | 2021-08-23 00:26:03
8552533051 | R2309 | WASHER,LOCK | 0000 | TMP | TMP | GEN | TMP | WASHER: CLAW;M8;8.4X15X0.8MM;CS;ZP | WASHER: LOCK, TYPE CLAW, EXTERNAL TOOTH, NOMINAL SIZE M8, INSIDE DIAMETER 8.4MM, OUTSIDE DIAMETER 15MM, THICKNESS 0.8MM, MATERIAL CARBON STEEL, FINISH ZINC PLATED | QA | EA |  |  |  |  | aa52LvePHS | R04 | 2021-01-07 13:15:00 | 2021-09-14 18:46:24
8552533061 | R2309 | WASHER,LOCK | 0000 | TMP | TMP | GEN | TMP | WASHER: TONGUED;M36;37X66X5MM;CS;ZP | WASHER: LOCK, TYPE TONGUED, EXTERNAL TOOTH, NOMINAL SIZE M36, INSIDE DIAMETER 37MM, OUTSIDE DIAMETER 66MM, THICKNESS 5MM, MATERIAL CARBON STEEL, FINISH ZINC PLATED, INDUSTRY STANDARD JIS B1256 | QA | EA |  |  |  |  | aa52LvePHS | R04 | 2021-01-07 13:15:00 | 2021-09-14 11:29:56
8552533071 | R2309 | WASHER,LOCK | 0000 | TMP | TMP | GEN | TMP | WASHER: TONGUED;M20;21X33X1.4MM;CS;ZP | WASHER: LOCK, TYPE TONGUED, NOMINAL SIZE M20, INSIDE DIAMETER 21MM, OUTSIDE DIAMETER 33MM, THICKNESS 1.4MM, MATERIAL CARBON STEEL, FINISH ZINC PLATED | QA | PC |  |  |  |  | aa52LvePHS | R04 | 2021-01-07 13:15:00 | 2021-09-27 20:46:30
8552533081 | R2309 | WASHER,LOCK | 0000 | TMP | TMP | GEN | TMP | WASHER: TONGUED;M16;17X30X1MM;CS;ZP | WASHER: LOCK, TYPE TONGUED, EXTERNAL TOOTH, NOMINAL SIZE M16, INSIDE DIAMETER 17MM, OUTSIDE DIAMETER 30MM, THICKNESS 1MM, MATERIAL CARBON STEEL, FINISH ZINC PLATED, INDUSTRY STANDARD JIS B1255 | QA | PC |  |  |  |  | aa52LvePHS | R04 | 2021-01-07 13:15:00 | 2021-09-14 19:42:29
8552533091 | R2309 | WASHER,LOCK | 0000 | TMP | TMP | GEN | TMP | WASHER: TONGUED;M12;13X20.5X1MM;CS;ZP | WASHER: LOCK, TYPE TONGUED, NOMINAL SIZE M12, INSIDE DIAMETER 13MM, OUTSIDE DIAMETER 20.5MM, THICKNESS 1MM, MATERIAL CARBON STEEL, FINISH ZINC PLATED | QA | PC |  |  |  |  | aa52LvePHS | R04 | 2021-01-07 13:15:00 | 2021-09-27 20:49:14
8552533101 | R2309 | WASHER,LOCK | 0000 | TMP | TMP | GEN | TMP | WASHER: TONGUED;M10;10.5X21X0.75MM;CS;ZP | WASHER: LOCK, TYPE TONGUED, NOMINAL SIZE M10, INSIDE DIAMETER 10.5MM, OUTSIDE DIAMETER 21MM, THICKNESS 0.75MM, MATERIAL CARBON STEEL, FINISH ZINC PLATED | QA | PC |  |  |  |  | aa52LvePHS | R04 | 2021-01-07 13:15:00 | 2021-09-27 20:48:53
8552533111 | R2309 | WASHER,LOCK | 0000 | TMP | TMP | GEN | TMP | WASHER: TONGUED;M8;8.4X17X0.75MM;CS;ZP | WASHER: LOCK, TYPE TONGUED, NOMINAL SIZE M8, INSIDE DIAMETER 8.4MM, OUTSIDE DIAMETER 17MM, THICKNESS 0.75MM, MATERIAL CARBON STEEL, FINISH ZINC PLATED | QA | PC |  |  |  |  | aa52LvePHS | R04 | 2021-01-07 13:15:00 | 2021-09-27 20:51:13
8552533121 | R1325 | MATERIAL | 0000 | TMP | TMP | GEN | TMP | MATERIAL: GASKET;1.5X1270X1270MM | MATERIAL, TYPE GASKET, COMPOSITION COMPRESSED NON-ASBESTOS, SIZE 1.5MM THK X 1270MM W X 1270MM LG, PRESSURE RATING 10 K, TEMPERATURE RATING 180 DEG C | CAT | SH |  |  |  |  | bursah |  | 2021-01-07 13:15:00 | 2021-09-03 19:05:15
8552533131 | R2309 | WASHER,LOCK | 0000 | TMP | TMP | GEN | TMP | WASHER: SPRING;M10;CS;ZP;M673-259164C2 | WASHER: LOCK, TYPE SPLIT SPRING, NOMINAL SIZE M10, INSIDE DIAMETER 10.7MM, OUTSIDE DIAMETER 18.4MM, THICKNESS 2.5MM, MATERIAL CARBON STEEL, FINISH ZINC PLATED, INDUSTRY STANDARD JIS B1251, USAGE DESIGN ASSEMBLY OF BEARING (D), EQUIPMENT NAME GENERATOR, EQUIPMENT TYPE/MODEL FTLRI544/63-2, MANUFACTURER FUJI ELECTRIC, MANUFACTURER REFERENCE DWG:M673-259164C2 | QA | EA | NON FABRICATION | BOM | NON CRITICAL |  | akmal | R04 | 2021-01-07 13:15:00 | 2021-08-22 22:51:15
8552533141 | R2309 | WASHER,LOCK | 0000 | TMP | TMP | GEN | TMP | WASHER: CLAW;M8;CS;ZP;M673-259164C2 | WASHER: LOCK, TYPE CLAW, NOMINAL SIZE M8, INSIDE DIAMETER 8.4MM, OUTSIDE DIAMETER 15MM, THICKNESS 0.8MM, MATERIAL CARBON STEEL, FINISH ZINC PLATED, USAGE DESIGN ASSEMBLY OF BEARING (B), EQUIPMENT NAME GENERATOR, EQUIPMENT TYPE/MODEL FTLRI544/63-2, MANUFACTURER FUJI ELECTRIC, MANUFACTURER REFERENCE DWG:M673-259164C2 | QA | EA |  |  |  |  | aa52LvePHS | R04 | 2021-01-07 13:15:00 | 2021-09-18 19:18:58
8552533151 | R2309 | WASHER,LOCK | 0000 | TMP | TMP | GEN | TMP | WASHER: SPRING;M10;CS;ZP;M673-259165C2 | WASHER: LOCK, TYPE SPLIT SPRING, NOMINAL SIZE M10, INSIDE DIAMETER 10.7MM, OUTSIDE DIAMETER 18.4MM, THICKNESS 2.5MM, MATERIAL CARBON STEEL, FINISH ZINC PLATED, INDUSTRY STANDARD JIS B1251, USAGE DESIGN ASSEMBLY OF BEARING (B), EQUIPMENT NAME GENERATOR, EQUIPMENT TYPE/MODEL GTLRI544/63-2, MANUFACTURER FUJI ELECTRIC, MANUFACTURER REFERENCE DWG:M673-259165C2 | QA | EA | NON FABRICATION | BOM | NON CRITICAL |  | akmal | R04 | 2021-01-07 13:15:00 | 2021-08-22 22:48:55
8552533161 | R2309 | WASHER,LOCK | 0000 | TMP | TMP | GEN | TMP | WASHER: CLAW;M8;CS;ZP;M673-259165C2 | WASHER: LOCK, TYPE CLAW, NOMINAL SIZE M8, INSIDE DIAMETER 8.4MM, OUTSIDE DIAMETER 15MM, THICKNESS 0.8MM, MATERIAL CARBON STEEL, FINISH ZINC PLATED, USAGE DESIGN ASSEMBLY OF BEARING (B), EQUIPMENT NAME GENERATOR, EQUIPMENT TYPE/MODEL GTLRI544/63-2, MANUFACTURER FUJI ELECTRIC, MANUFACTURER REFERENCE DWG:M673-259165C2 | QA | EA |  |  |  |  | aa52LvePHS | R04 | 2021-01-07 13:15:00 | 2021-09-18 19:26:35
8552533171 | R2309 | WASHER,LOCK | 0000 | TMP | TMP | GEN | TMP | WASHER: CLAW;M30;CS;M605-258721 | WASHER: LOCK, TYPE CLAW, NOMINAL SIZE M30, MATERIAL CARBON STEEL, USAGE DESIGN BEARING STAND (D), MANUFACTURER FUJI ELECTRIC, MANUFACTURER REFERENCE DWG:M605-258721 | QA | EA |  |  |  |  | aa52LvePHS | R04 | 2021-01-07 13:15:00 | 2021-09-14 11:43:14
8552533181 | R2309 | WASHER,LOCK | 0000 | TMP | TMP | GEN | TMP | WASHER: CLAW;M30;CS;ZP;M605-258722 | WASHER: LOCK, TYPE CLAW, NOMINAL SIZE M30, MATERIAL CARBON STEEL, FINISH ZINC PLATED, USAGE DESIGN BEARING STAND (B), MANUFACTURER FUJI ELECTRIC, MANUFACTURER REFERENCE DWG:M605-258722 | QA | EA |  |  |  |  | aa52LvePHS | R04 | 2021-01-07 13:15:00 | 2021-09-14 11:43:28
8552533191 | R2309 | WASHER,LOCK | 0000 | TMP | TMP | GEN | TMP | WASHER: CLAW;M8;CS;M620-115127C2-P6 | WASHER: LOCK, TYPE CLAW, NOMINAL SIZE M8, MATERIAL CARBON STEEL, USAGE DESIGN BEARING BUSH (D,B), EQUIPMENT NAME GENERATOR, EQUIPMENT TYPE/MODEL FTLRI544/63-2, MANUFACTURER FUJI ELECTRIC, MANUFACTURER REFERENCE DWG:M620-115127C2-POS 6, MANUFACTURER REFERENCE DWG:M798-899158-POS 65 | QA | EA |  |  |  |  | syaiful | R04 | 2021-01-07 13:15:00 | 2021-09-27 20:48:27
8552533201 | R2309 | WASHER,LOCK | 0000 | TMP | TMP | GEN | TMP | WASHER: TONGUED;M20;M620-115127C2 | WASHER: LOCK, TYPE TONGUED, NOMINAL SIZE M20, USAGE DESIGN BEARING BUSH (D,B), EQUIPMENT NAME GENERATOR, EQUIPMENT TYPE/MODEL FTLRI544/63-2, MANUFACTURER FUJI ELECTRIC, MANUFACTURER REFERENCE DWG:M620-115127C2 | QA | EA |  |  |  |  | akmal | R06 | 2021-01-07 13:15:00 | 2021-09-27 20:49:46
8552533211 | R2309 | WASHER,LOCK | 0000 | TMP | TMP | GEN | TMP | WASHER: CLAW;M24;CS;M798-899158-P67 | WASHER: LOCK, TYPE CLAW, NOMINAL SIZE M24, MATERIAL CARBON STEEL, USAGE DESIGN BEARING BUSH (D,B), EQUIPMENT NAME GENERATOR, EQUIPMENT TYPE/MODEL FTLRI544/63-2, MANUFACTURER FUJI ELECTRIC, MANUFACTURER REFERENCE DWG:M620-115127C2-POS 19, MANUFACTURER REFERENCE DWG:M798-899158-POS 67 | QA | EA |  |  |  |  | syaiful | R04 | 2021-01-07 13:15:00 | 2021-09-27 20:48:03
8552533221 | R2309 | WASHER,LOCK | 0000 | TMP | TMP | GEN | TMP | WASHER: SPRING;M24;CS;ZP;M645-258924C3 | WASHER: LOCK, TYPE SPLIT SPRING, NOMINAL SIZE M24, INSIDE DIAMETER 25.5MM, OUTSIDE DIAMETER 40.3MM, THICKNESS 5.9MM, MATERIAL CARBON STEEL, FINISH ZINC PLATED, INDUSTRY STANDARD JIS B1251, USAGE DESIGN PACKING RING (D) TURBINE SIDE, EQUIPMENT NAME STEAM TURBINE, EQUIPMENT TYPE/MODEL 2X9 STAGE, MANUFACTURER FUJI ELECTRIC, MANUFACTURER REFERENCE DWG:M645-258924C3 | QA | EA | NON FABRICATION | BOM | NON CRITICAL |  | akmal | R04 | 2021-01-07 13:15:00 | 2021-08-22 22:19:32
8552533231 | R2309 | WASHER,LOCK | 0000 | TMP | TMP | GEN | TMP | WASHER: SPRING;M10;CS;ZP;M645-258924C3 | WASHER: LOCK, TYPE SPLIT SPRING, NOMINAL SIZE M10, INSIDE DIAMETER 10.7MM, OUTSIDE DIAMETER 18.4MM, THICKNESS 2.5MM, MATERIAL CARBON STEEL, FINISH ZINC PLATED, INDUSTRY STANDARD JIS B1251, USAGE DESIGN PACKING RING (D) TURBINE SIDE, EQUIPMENT NAME STEAM TURBINE, EQUIPMENT TYPE/MODEL 2X9 STAGE, MANUFACTURER FUJI ELECTRIC, MANUFACTURER REFERENCE DWG:M645-258924C3 | QA | EA | NON FABRICATION | BOM | NON CRITICAL |  | akmal | R04 | 2021-01-07 13:15:00 | 2021-08-22 22:32:26
8552533241 | R2309 | WASHER,LOCK | 0000 | TMP | TMP | GEN | TMP | WASHER: SPRING;M12;CS;ZP;M645-258924C4 | WASHER: LOCK, TYPE SPLIT SPRING, NOMINAL SIZE M12, INSIDE DIAMETER 12.8MM, OUTSIDE DIAMETER 21.5MM, THICKNESS 3MM, MATERIAL CARBON STEEL, FINISH ZINC PLATED, INDUSTRY STANDARD JIS B1251, USAGE DESIGN PACKING RING (D) ST CORE SIDE, MANUFACTURER FUJI ELECTRIC, MANUFACTURER REFERENCE DWG:M645-258924C4 | QA | EA | NON FABRICATION | BOM | NON CRITICAL |  | akmal | R04 | 2021-01-07 13:15:00 | 2021-08-22 22:38:17
8552533251 | R2309 | WASHER,LOCK | 0000 | TMP | TMP | GEN | TMP | WASHER: SPRING;M10;CS;ZP;M645-258924C4 | WASHER: LOCK, TYPE SPLIT SPRING, NOMINAL SIZE M10, INSIDE DIAMETER 10.7MM, OUTSIDE DIAMETER 18.4MM, THICKNESS 2.5MM, MATERIAL CARBON STEEL, FINISH ZINC PLATED, INDUSTRY STANDARD JIS B1251, USAGE DESIGN PACKING RING (D) ST CORE SIDE, MANUFACTURER FUJI ELECTRIC, MANUFACTURER REFERENCE DWG:M645-258924C4 | QA | EA | NON FABRICATION | BOM | NON CRITICAL |  | akmal | R04 | 2021-01-07 13:15:00 | 2021-08-22 22:36:55
8552533261 | R2309 | WASHER,LOCK | 0000 | TMP | TMP | GEN | TMP | WASHER: SPRING;M12;CS;ZP;M645-258924C4 | WASHER: LOCK, TYPE SPLIT SPRING, NOMINAL SIZE M12, INSIDE DIAMETER 12.8MM, OUTSIDE DIAMETER 21.5MM, THICKNESS 3MM, MATERIAL CARBON STEEL, FINISH ZINC PLATED, INDUSTRY STANDARD JIS B1251, USAGE DESIGN PACKING RING (B) EXCITER SIDE, MANUFACTURER FUJI ELECTRIC, MANUFACTURER REFERENCE DWG:M645-258924C4 | QA | EA | NON FABRICATION | BOM | NON CRITICAL |  | akmal | R04 | 2021-01-07 13:15:00 | 2021-08-22 22:21:11
8552533271 | R2309 | WASHER,LOCK | 0000 | TMP | TMP | GEN | TMP | WASHER: SPRING;M10;CS;ZP;M645-258924C4 | WASHER: LOCK, TYPE SPLIT SPRING, NOMINAL SIZE M10, INSIDE DIAMETER 10.7MM, OUTSIDE DIAMETER 18.4MM, THICKNESS 2.5MM, MATERIAL CARBON STEEL, FINISH ZINC PLATED, INDUSTRY STANDARD JIS B1251, USAGE DESIGN PACKING RING (B) EXCITER SIDE, MANUFACTURER FUJI ELECTRIC, MANUFACTURER REFERENCE DWG:M645-258924C4 | QA | EA | NON FABRICATION | BOM | NON CRITICAL |  | akmal | R04 | 2021-01-07 13:15:00 | 2021-08-22 22:18:00
8552533281 | R2309 | WASHER,LOCK | 0000 | TMP | TMP | GEN | TMP | WASHER: SPRING;M12;CS;ZP;M645-258924C4 | WASHER: LOCK, TYPE SPLIT SPRING, NOMINAL SIZE M12, INSIDE DIAMETER 12.8MM, OUTSIDE DIAMETER 21.5MM, THICKNESS 3MM, MATERIAL CARBON STEEL, FINISH ZINC PLATED, INDUSTRY STANDARD JIS B1251, USAGE DESIGN PACKING RING (B) ST CORE SIDE, MANUFACTURER FUJI ELECTRIC, MANUFACTURER REFERENCE DWG:M645-258924C4 | QA | EA | NON FABRICATION | BOM | NON CRITICAL |  | akmal | R04 | 2021-01-07 13:15:00 | 2021-08-22 22:22:57
8552533291 | R2309 | WASHER,LOCK | 0000 | TMP | TMP | GEN | TMP | WASHER: SPRING;M10;CS;ZP;M645-258924C4 | WASHER: LOCK, TYPE SPLIT SPRING, NOMINAL SIZE M10, INSIDE DIAMETER 10.7MM, OUTSIDE DIAMETER 18.4MM, THICKNESS 2.5MM, MATERIAL CARBON STEEL, FINISH ZINC PLATED, INDUSTRY STANDARD JIS B1251, USAGE DESIGN PACKING RING (B) ST CORE SIDE, MANUFACTURER FUJI ELECTRIC, MANUFACTURER REFERENCE DWG:M645-258924C4 | QA | EA | NON FABRICATION | BOM | NON CRITICAL |  | akmal | R04 | 2021-01-07 13:15:00 | 2021-08-22 22:35:40
8552533301 | R2309 | WASHER,LOCK | 0000 | TMP | TMP | GEN | TMP | WASHER: TONGUED;M6;CS;M798-899158-P91 | WASHER: LOCK, TYPE TONGUED, NOMINAL SIZE M6, MATERIAL CARBON STEEL, USAGE DESIGN INSULATION OF THERMOMETER (D, B), EQUIPMENT NAME GENERATOR, EQUIPMENT TYPE/MODEL FTLRI544/63-2, MANUFACTURER FUJI ELECTRIC, MANUFACTURER REFERENCE DWG:M798-899158-POS 91, MANUFACTURER REFERENCE DWG:M700-399273-POS 3 | QA | EA |  |  |  |  | akmal | R04 | 2021-01-07 13:15:00 | 2021-08-23 15:46:00
8552533311 | R2309 | WASHER,LOCK | 0000 | TMP | TMP | GEN | TMP | WASHER: TONGUED;M6;CS;M704-399363 | WASHER: LOCK, TYPE TONGUED, NOMINAL SIZE M6, MATERIAL CARBON STEEL, USAGE DESIGN INSTALLATION OF VIBRATION (D, B), EQUIPMENT NAME GENERATOR, EQUIPMENT TYPE/MODEL FTLRI544/63-2, MANUFACTURER FUJI ELECTRIC, MANUFACTURER REFERENCE DWG:M704-399363 | QA | EA |  |  |  |  | akmal | R06 | 2021-01-07 13:15:00 | 2021-09-14 11:59:51
8552533321 | R2309 | WASHER,LOCK | 0000 | TMP | TMP | GEN | TMP | WASHER: SPRING;M12;CS;ZP;M322-259109C2 | WASHER: LOCK, TYPE SPLIT SPRING, NOMINAL SIZE M12, INSIDE DIAMETER 12.8MM, OUTSIDE DIAMETER 21.5MM, THICKNESS 3MM, MATERIAL CARBON STEEL, FINISH ZINC PLATED, INDUSTRY STANDARD JIS B1251, USAGE DESIGN AIR SHIELD (D,B), MANUFACTURER FUJI ELECTRIC, MANUFACTURER REFERENCE DWG:M322-259109C2 | QA | EA | NON FABRICATION | BOM | NON CRITICAL |  | akmal | R04 | 2021-01-07 13:15:00 | 2021-08-22 22:26:38
8552533331 | R2309 | WASHER,LOCK | 0000 | TMP | TMP | GEN | TMP | WASHER: SPRING;M10;CS;ZP;M322-399189C2 | WASHER: LOCK, TYPE SPLIT SPRING, NOMINAL SIZE M10, INSIDE DIAMETER 10.7MM, OUTSIDE DIAMETER 18.4MM, THICKNESS 2.5MM, MATERIAL CARBON STEEL, FINISH ZINC PLATED, INDUSTRY STANDARD JIS B1251, USAGE DESIGN AIR SHIELD (D,B), MANUFACTURER FUJI ELECTRIC, MANUFACTURER REFERENCE DWG:M322-399189C2 | QA | EA | NON FABRICATION | BOM | NON CRITICAL |  | akmal | R04 | 2021-01-07 13:15:00 | 2021-08-22 22:33:22
8552533341 | R2309 | WASHER,LOCK | 0000 | TMP | TMP | GEN | TMP | WASHER: TONGUED;M10;CS;M315-253107 | WASHER: LOCK, TYPE TONGUED, NOMINAL SIZE M10, MATERIAL CARBON STEEL, USAGE DESIGN FAN GUIDE (D,B), EQUIPMENT NAME GENERATOR, EQUIPMENT TYPE/MODEL FTLRI544/63-2, MANUFACTURER FUJI ELECTRIC, MANUFACTURER REFERENCE DWG:M315-253107 | QA | EA |  |  |  |  | akmal | R06 | 2021-01-07 13:15:00 | 2021-09-14 11:23:23
8552533351 | R2309 | WASHER,LOCK | 0000 | TMP | TMP | GEN | TMP | WASHER: TONGUED;M16;CS;M315-253106A | WASHER: LOCK, TYPE TONGUED, NOMINAL SIZE M16, MATERIAL CARBON STEEL, USAGE DESIGN FAN GUIDE (D,B), EQUIPMENT NAME GENERATOR, EQUIPMENT TYPE/MODEL FTLRI544/63-2, MANUFACTURER FUJI ELECTRIC, MANUFACTURER REFERENCE DWG:M315-253106A | QA | EA |  |  |  |  | akmal | R06 | 2021-01-07 13:15:00 | 2021-09-14 11:24:54
8552533361 | R2309 | WASHER,LOCK | 0000 | TMP | TMP | GEN | TMP | WASHER: SPRING;M12;CS;ZP;M322-259262 | WASHER: LOCK, TYPE SPLIT SPRING, NOMINAL SIZE M12, INSIDE DIAMETER 12.8MM, OUTSIDE DIAMETER 21.5MM, THICKNESS 3MM, MATERIAL CARBON STEEL, FINISH ZINC PLATED, INDUSTRY STANDARD JIS B1251, USAGE DESIGN AIR DUCT (1), EQUIPMENT NAME GENERATOR, EQUIPMENT TYPE/MODEL FTLRI544/63-2, MANUFACTURER FUJI ELECTRIC, MANUFACTURER REFERENCE DWG:M322-259262 | QA | EA | NON FABRICATION | BOM | NON CRITICAL |  | akmal | R04 | 2021-01-07 13:15:00 | 2021-08-22 22:45:27
8552533371 | R2309 | WASHER,LOCK | 0000 | TMP | TMP | GEN | TMP | WASHER: SPRING;M12;CS;ZP;M322-259282 | WASHER: LOCK, TYPE SPLIT SPRING, NOMINAL SIZE M12, INSIDE DIAMETER 12.8MM, OUTSIDE DIAMETER 21.5MM, THICKNESS 3MM, MATERIAL CARBON STEEL, FINISH ZINC PLATED, INDUSTRY STANDARD JIS B1251, USAGE DESIGN AIR DUCT (1), MANUFACTURER FUJI ELECTRIC, MANUFACTURER REFERENCE DWG:M322-259282 | QA | EA | NON FABRICATION | BOM | NON CRITICAL |  | akmal | R04 | 2021-01-07 13:15:00 | 2021-08-22 22:27:34
8552533381 | R2309 | WASHER,LOCK | 0000 | TMP | TMP | GEN | TMP | WASHER: TONGUED;M12;M322-259282 | WASHER: LOCK, TYPE TONGUED, NOMINAL SIZE M12, USAGE DESIGN AIR DUCT (2), EQUIPMENT NAME GENERATOR, EQUIPMENT TYPE/MODEL FTLRI544/63-2, MANUFACTURER FUJI ELECTRIC, MANUFACTURER REFERENCE DWG:M322-259282 | QA | EA |  |  |  |  | akmal | R06 | 2021-01-07 13:15:00 | 2021-09-18 22:44:25
8552533391 | R2309 | WASHER,LOCK | 0000 | TMP | TMP | GEN | TMP | WASHER: SPRING;M10;CS;ZP;M332-258906 | WASHER: LOCK, TYPE SPLIT SPRING, NOMINAL SIZE M10, INSIDE DIAMETER 10.7MM, OUTSIDE DIAMETER 18.4MM, THICKNESS 2.5MM, MATERIAL CARBON STEEL, FINISH ZINC PLATED, INDUSTRY STANDARD JIS B1251, USAGE DESIGN EARTH BRUSH COVER, MANUFACTURER FUJI ELECTRIC, MANUFACTURER REFERENCE DWG:M332-258906 | QA | EA | NON FABRICATION | BOM | NON CRITICAL |  | jayadi | R04 | 2021-06-02 08:33:02 | 2021-08-22 22:34:17
8552533401 | R2309 | WASHER,LOCK | 0000 | TMP | TMP | GEN | TMP | WASHER: SPRING;M8;CS;ZP;M080-897172 | WASHER: LOCK, TYPE SPLIT SPRING, NOMINAL SIZE M8, INSIDE DIAMETER 8.7MM, OUTSIDE DIAMETER 15.4MM, THICKNESS 2MM, MATERIAL CARBON STEEL, FINISH ZINC PLATED, INDUSTRY STANDARD JIS B1251, USAGE DESIGN EARTH BRUSH COVER, MANUFACTURER FUJI ELECTRIC, MANUFACTURER REFERENCE DWG:M080-897172 | QA | EA | NON FABRICATION | BOM | NON CRITICAL |  | akmal | R04 | 2021-01-07 13:15:00 | 2021-08-22 22:44:28
8552533411 | R2309 | WASHER,LOCK | 0000 | TMP | TMP | GEN | TMP | WASHER: SPRING;M16;CS;ZP;M761-259362 | WASHER: LOCK, TYPE SPLIT SPRING, NOMINAL SIZE M16, INSIDE DIAMETER 17MM, OUTSIDE DIAMETER 28MM, THICKNESS 4MM, MATERIAL CARBON STEEL, FINISH ZINC PLATED, INDUSTRY STANDARD JIS B1251, USAGE DESIGN INSTALATION OF AIR COOLER, EQUIPMENT NAME GENERATOR, EQUIPMENT TYPE/MODEL FTLRI544/63-2, MANUFACTURER FUJI ELECTRIC, MANUFACTURER REFERENCE DWG:M761-259362 | QA | EA | NON FABRICATION | NON BOM | NON CRITICAL |  | jayadi | R04 | 2021-06-03 00:28:44 | 2021-09-18 19:32:14
8552533421 | R2309 | WASHER,LOCK | 0000 | TMP | TMP | GEN | TMP | WASHER: SPRING;M20;CS;ZP;M760-259419 | WASHER: LOCK, TYPE SPLIT SPRING, NOMINAL SIZE M20, INSIDE DIAMETER 21MM, OUTSIDE DIAMETER 33.8MM, THICKNESS 5MM, MATERIAL CARBON STEEL, FINISH ZINC PLATED, INDUSTRY STANDARD JIS B1251, EQUIPMENT NAME GENERATOR, EQUIPMENT TYPE/MODEL FTLRI544/63-2, MANUFACTURER FUJI ELECTRIC, MANUFACTURER REFERENCE DWG:M760-259419 | QA | EA | NON FABRICATION | BOM | NON CRITICAL |  | akmal | R04 | 2021-01-07 13:15:00 | 2021-08-22 22:42:03
8552533431 | R2309 | WASHER,LOCK | 0000 | TMP | TMP | GEN | TMP | WASHER: TONGUED;M8;M793-399672 | WASHER: LOCK, TYPE TONGUED, NOMINAL SIZE M8, USAGE DESIGN INSTALLATION OF LEAKAGE WATER DETECTOR, EQUIPMENT NAME GENERATOR, EQUIPMENT TYPE/MODEL FTLRI544/63-2, MANUFACTURER FUJI ELECTRIC, MANUFACTURER REFERENCE DWG:M793-399672 | QA | EA |  |  |  |  | akmal | R06 | 2021-01-07 13:15:00 | 2021-09-27 20:50:28
8552533441 | R2309 | WASHER,LOCK | 0000 | TMP | TMP | GEN | TMP | WASHER: SPRING;M6;CS;ZP;M332-255319 | WASHER: LOCK, TYPE SPLIT SPRING, NOMINAL SIZE M6, INSIDE DIAMETER 6.5MM, OUTSIDE DIAMETER 12.2MM, THICKNESS 1.5MM, MATERIAL CARBON STEEL, FINISH ZINC PLATED, INDUSTRY STANDARD JIS B1251, USAGE DESIGN EARTH DETECTION COVER, MANUFACTURER FUJI ELECTRIC, MANUFACTURER REFERENCE DWG:M332-255319 | QA | EA | NON FABRICATION | BOM | NON CRITICAL |  | akmal | R04 | 2021-01-07 13:15:00 | 2021-08-23 15:43:45
8552533451 | R2309 | WASHER,LOCK | 0000 | TMP | TMP | GEN | TMP | WASHER: SPRING;M12;CS;ZP;M327-399244C1 | WASHER: LOCK, TYPE SPLIT SPRING, NOMINAL SIZE M12, INSIDE DIAMETER 12.8MM, OUTSIDE DIAMETER 21.5MM, THICKNESS 3MM, MATERIAL CARBON STEEL, FINISH ZINC PLATED, INDUSTRY STANDARD JIS B1251, USAGE DESIGN MAKE-UP AIR FILTER, EQUIPMENT NAME GENERATOR, EQUIPMENT TYPE/MODEL GTLRI544/63-2, MANUFACTURER FUJI ELECTRIC, MANUFACTURER REFERENCE DWG:M327-399244C1 | QA | EA | NON FABRICATION | BOM | NON CRITICAL |  | akmal | R04 | 2021-01-07 13:15:00 | 2021-08-22 22:39:39
8552533461 | R2309 | WASHER,LOCK | 0000 | TMP | TMP | GEN | TMP | WASHER: SPRING;M10;CS;ZP;M327-399244C1 | WASHER: LOCK, TYPE SPLIT SPRING, NOMINAL SIZE M10, INSIDE DIAMETER 10.7MM, OUTSIDE DIAMETER 18.4MM, THICKNESS 2.5MM, MATERIAL CARBON STEEL, FINISH ZINC PLATED, INDUSTRY STANDARD JIS B1251, USAGE DESIGN MAKE-UP AIR FILTER, EQUIPMENT NAME GENERATOR, EQUIPMENT TYPE/MODEL GTLRI544/63-2, MANUFACTURER FUJI ELECTRIC, MANUFACTURER REFERENCE DWG:M327-399244C1 | QA | EA | NON FABRICATION | BOM | NON CRITICAL |  | akmal | R04 | 2021-01-07 13:15:00 | 2021-08-22 22:29:07
8552533471 | R2309 | WASHER,LOCK | 0000 | TMP | TMP | GEN | TMP | WASHER: SPRING;M8;CS;ZP;M080-897172 | WASHER: LOCK, TYPE SPLIT SPRING, NOMINAL SIZE M8, INSIDE DIAMETER 8.7MM, OUTSIDE DIAMETER 15.4MM, THICKNESS 2MM, MATERIAL CARBON STEEL, FINISH ZINC PLATED, INDUSTRY STANDARD JIS B1251, USAGE DESIGN MAKE-UP AIR FILTER, MANUFACTURER FUJI ELECTRIC, MANUFACTURER REFERENCE DWG:M080-897172 | QA | EA | NON FABRICATION | BOM | NON CRITICAL |  | jayadi | R04 | 2021-06-03 00:38:49 | 2021-09-18 22:34:22
8552533481 | R2309 | WASHER,LOCK | 0000 | TMP | TMP | GEN | TMP | WASHER: SPRING;M10;CS;ZP;M327-4E2512 | WASHER: LOCK, TYPE SPLIT SPRING, NOMINAL SIZE M10, INSIDE DIAMETER 10.7MM, OUTSIDE DIAMETER 18.4MM, THICKNESS 2.5MM, MATERIAL CARBON STEEL, FINISH ZINC PLATED, INDUSTRY STANDARD JIS B1251, USAGE DESIGN CIRCULATING AIR FILTER, MANUFACTURER FUJI ELECTRIC, MANUFACTURER REFERENCE DWG:M327-4E2512 | QA | EA | NON FABRICATION | BOM | NON CRITICAL |  | akmal | R04 | 2021-01-07 13:15:00 | 2021-08-22 22:47:45
8553980053 | R1443 | O-RING | 5331 | Stock | K85 | GEN | TMP | O-RING: 3.35X1.2MM;NBR | O-RING, INSIDE DIAMETER 3.35MM, OUTSIDE DIAMETER 5.75MM, WIDTH 1.2MM, MATERIAL NBR | QA | EA |  |  |  |  | bursah | R06 | 2021-01-07 13:15:00 | 2021-09-03 13:45:17
8553980101 | R1443 | O-RING | 5331 | Stock | K85 | GEN | TMP | O-RING: BONNET:SB-12-300;R30868-00-P8 | O-RING, TYPE VALVE BONNET, MATERIAL NBR, EQUIPMENT NAME EXPANDING GATE VALVE, EQUIPMENT TYPE/MODEL SB SLAB GATE, 12 IN, 300 LB, MANUFACTURER TIX-IKS, MANUFACTURER REFERENCE DWG:R30868-00-POS 8 | QA | EA |  |  |  |  | syaiful | R06 | 2021-01-07 13:15:00 | 2021-08-25 10:18:43
8553980111 |  |  |  | Stock | K85 | GEN | TMP |  |  | RAW | PC |  |  |  |  | admin |  | 2021-01-07 13:15:00 | 2021-01-07 13:15:00
8553980113 | R1443 | O-RING | 5331 | Stock | K85 | GEN | TMP | O-RING: 6X1.5MM;NBR;GPFX730169P0025 | O-RING, INSIDE DIAMETER 6MM, OUTSIDE DIAMETER 9MM, WIDTH 1.5MM, MATERIAL NBR, MANUFACTURER ABB, MANUFACTURER REFERENCE GPFX730169P0025 | QA | EA |  |  |  |  | bursah | R06 | 2021-01-07 13:15:00 | 2021-08-28 11:13:30
8553980121 |  |  |  | Stock | K85 | GEN | TMP |  |  | RAW | PC |  |  |  |  | admin |  | 2021-01-07 13:15:00 | 2021-01-07 13:15:00
8553980133 | R1443 | O-RING | 5331 | Stock | K85 | GEN | TMP | O-RING: 11X3MM;NBR;GCB OPR MECHANISM | O-RING, TYPE GCB OPERATING MECHANISM, INSIDE DIAMETER 11MM, OUTSIDE DIAMETER 17MM, WIDTH 3MM, MATERIAL NBR | QA | EA |  |  |  |  | bursah | R06 | 2021-01-07 13:15:00 | 2021-09-20 15:19:25
8553980141 | R1443 | O-RING | 5331 | Stock | K85 | GEN | TMP | O-RING: BONNET:SCW-30-300;R30865-00-P13 | O-RING, TYPE VALVE BONNET, MATERIAL NBR, EQUIPMENT NAME EXPANDING GATE VALVE, EQUIPMENT TYPE/MODEL SCW SLAB GATE, 30 IN X 300 LB, MANUFACTURER TIX-IKS, MANUFACTURER REFERENCE DWG:R30865-00-POS 13 | QA | EA |  |  |  |  | jayadi | R06 | 2021-01-07 13:15:00 | 2021-08-25 10:18:26
8553980143 | R1443 | O-RING | 5331 | Stock | K85 | GEN | TMP | O-RING: 13.8X2.4MM;NBR;P14;ST7A3357-P5 | O-RING, TYPE AUXILIARY COOLING WATER/MECHANICAL SEAL, INSIDE DIAMETER 13.8MM, OUTSIDE DIAMETER 18.6MM, WIDTH 2.4MM, MATERIAL NBR, INDUSTRY STANDARD JIS B2401-P14, EQUIPMENT NAME STEAM TURBINE, EQUIPMENT TYPE/MODEL ST-100, EQUIPMENT SERIAL NUMBER K1E69011G1, MANUFACTURER FUJI ELECTRIC, MANUFACTURER REFERENCE DWG:ST7A3357-POS 14, MANUFACTURER REFERENCE DWG:ST7A3357-POS 5 | QA | EA |  |  |  |  | akmal | R04 | 2021-01-07 13:15:00 | 2021-09-03 13:45:18
8553980161 | R0947 | GASKET,RING JOINT | 5330 | Stock | K85 | GEN | TMP | GASKET,RTJ: R31;OCT;24IN;900PSI;SS316 | GASKET: RING JOINT, PIPE SIZE 24 IN, PRESSURE RATING 300 TO 900 PSI, API NUMBER R31, MATERIAL STAINLESS STEEL 316, SHAPE OCTAGONAL, INDUSTRY STANDARD ASME B16.20 | QA | EA |  |  |  |  | jayadi | R05 | 2021-01-07 13:15:00 | 2021-09-02 22:34:14
8553980171 |  |  |  | Stock | K85 | GEN | TMP |  |  | RAW | PC |  |  |  |  | admin |  | 2021-01-07 13:15:00 | 2021-01-07 13:15:00
8553980173 | R1443 | O-RING | 5331 | Stock | K85 | GEN | TMP | O-RING: 34.52X3.53MM;NBR 70;AS568-220 | O-RING, INSIDE DIAMETER 34.52MM, OUTSIDE DIAMETER 41.56MM, WIDTH 3.53MM, MATERIAL NBR 70, INDUSTRY STANDARD AS568-220 | QA | EA |  |  |  |  | bursah | R06 | 2021-01-07 13:15:00 | 2021-09-21 08:17:17
8553980181 | R1443 | O-RING | 5331 | Stock | K85 | GEN | TMP | O-RING: SEAT:SCW-30-300;R30865-00-P5 | O-RING, TYPE VALVE SEAT, MATERIAL NBR, EQUIPMENT NAME EXPANDING GATE VALVE, EQUIPMENT TYPE/MODEL SCW SLAB GATE, 30 IN X 300 LB, MANUFACTURER TIX-IKS, MANUFACTURER REFERENCE DWG:R30865-00-POS 5 | QA | EA |  |  |  |  | jayadi | R06 | 2021-01-07 13:15:00 | 2021-08-25 10:18:16
8553980183 | R1443 | O-RING | 5331 | Stock | K85 | GEN | TMP | O-RING: 32X2MM;NBR;GPFX730169P0013 | O-RING, TYPE GCB OPERATING MECHANISM, INSIDE DIAMETER 32MM, OUTSIDE DIAMETER 36MM, WIDTH 2MM, MATERIAL NBR, MANUFACTURER ABB, MANUFACTURER REFERENCE GPFX730169P0013 | QA | EA |  |  |  |  | bursah | R06 | 2021-01-07 13:15:00 | 2021-09-22 08:30:16
8553980191 |  |  |  | Stock | K85 | GEN | TMP |  |  | RAW | PC |  |  |  |  | admin |  | 2021-01-07 13:15:00 | 2021-01-07 13:15:00
8553980193 | R1443 | O-RING | 5331 | Stock | K85 | GEN | TMP | O-RING: 50.52X1.78MM;NBR;AS568-033 | O-RING, INSIDE DIAMETER 50.52MM, OUTSIDE DIAMETER 54.08MM, WIDTH 1.78MM, MATERIAL NBR, INDUSTRY STANDARD AS568-033 | QA | EA |  |  |  |  | bursah | R06 | 2021-01-07 13:15:00 | 2021-09-21 01:41:42
8553980201 | R1443 | O-RING | 5331 | Stock | K85 | GEN | TMP | O-RING: 84.4X3.1MM;NBR;G85;ST7A0172-P1 | O-RING, TYPE RUBBER 1, INSIDE DIAMETER 84.4MM, OUTSIDE DIAMETER 90.6MM, WIDTH 3.1MM, MATERIAL NBR, INDUSTRY STANDARD JIS B2401-G85, MANUFACTURER FUJI ELECTRIC, MANUFACTURER REFERENCE DWG:ST7A0172-POS 1 | QA | EA |  |  |  |  | bursah | R04 | 2021-01-07 13:15:00 | 2021-09-03 13:45:17
8553980211 | R1443 | O-RING | 5331 | Stock | K85 | GEN | TMP | O-RING: 1313X7MM;NBR;HWP;VPFO-72X42IN | O-RING, INSIDE DIAMETER 1313MM, OUTSIDE DIAMETER 1327MM, WIDTH 7MM, MATERIAL NBR, EQUIPMENT NAME HOTWELL PUMP, EQUIPMENT TYPE/MODEL VPFO-W-M-72X42IN, EQUIPMENT SERIAL NUMBER 1107698, MANUFACTURER DMW, MANUFACTURER REFERENCE DWG:PVT123C04094-POS C601 | QA | EA |  |  |  |  | bursah | R06 | 2021-01-07 13:15:00 | 2021-08-28 11:21:57
8553980221 | R0947 | GASKET,RING JOINT | 5330 | Stock | K85 | GEN | TMP | GASKET,RTJ: R69;OCT;18IN;600PSI;IRON | GASKET: RING JOINT, PIPE SIZE 18 IN, PRESSURE RATING 300 TO 600 PSI, API NUMBER R69, MATERIAL SOFT IRON, SHAPE OCTAGONAL, INDUSTRY STANDARD ASME B16.20 | QA | EA |  |  |  |  | jayadi | R05 | 2021-01-07 13:15:00 | 2021-08-17 07:57:20
8553980231 | R1443 | O-RING | 5331 | Stock | K85 | GEN | TMP | O-RING: 414.5X8.4MM;NBR;P415;REF NO.245 | O-RING, INSIDE DIAMETER 414.5MM, OUTSIDE DIAMETER 431.3MM, WIDTH 8.4MM, MATERIAL NBR, INDUSTRY STANDARD JIS B2401-P415, MANUFACTURER FUJI ELECTRIC, MANUFACTURER REFERENCE REF NO.245 | QA | EA |  |  |  |  | bursah | R04 | 2021-01-07 13:15:00 | 2021-09-03 13:45:17
8553980241 |  |  |  | Stock | K85 | GEN | TMP |  |  | RAW | EA |  |  |  |  | admin |  | 2021-01-07 13:15:00 | 2021-01-07 13:15:00
8553980251 | 47946 | O-RING (NOT USED) | 5331 | Stock | K85 | GEN | TMP |  |  | RAW | SET |  |  |  |  | admin |  | 2021-01-07 13:15:00 | 2021-01-07 13:15:00
8553980261 | R1443 | O-RING | 5331 | Stock | K85 | GEN | TMP | O-RING: 2138X7MM;NBR;HWP;VPFO-72X42IN | O-RING, INSIDE DIAMETER 2138MM, OUTSIDE DIAMETER 2152MM, WIDTH 7MM, MATERIAL NBR, EQUIPMENT NAME HOTWELL PUMP, EQUIPMENT TYPE/MODEL VPFO-W-M-72X42IN, EQUIPMENT SERIAL NUMBER 1107698, MANUFACTURER DMW, MANUFACTURER REFERENCE DWG:PVT123C04094-POS C401 | QA | EA |  |  |  |  | bursah | R06 | 2021-01-07 13:15:00 | 2021-08-28 11:22:51
8553980271 | R1443 | O-RING | 5331 | Stock | K85 | GEN | TMP | O-RING: 24.4X3.1MM;NBR;G25 | O-RING, INSIDE DIAMETER 24.4MM, OUTSIDE DIAMETER 30.6MM, WIDTH 3.1MM, MATERIAL NBR, INDUSTRY STANDARD JIS B2401-G25 | QA | EA |  |  |  |  | jayadi | R06 | 2021-01-07 13:15:00 | 2021-09-21 09:00:18
8553980281 | F9025 | SPRING,HELICAL | 5360 | Stock | K85 | OEM | TMP | SPRING,HELICAL: | SPRING: HELICAL, EQUIPMENT NAME ROTARY CONTROL VALVE, EQUIPMENT TYPE/MODEL V150-NPS 10, MANUFACTURER FISHER, MANUFACTURER REFERENCE 22B4509X012 | CAT | EA |  |  |  |  | akmal |  | 2021-01-07 13:15:00 | 2021-06-25 13:59:50
8553980291 | R1443 | O-RING | 5331 | Stock | K85 | GEN | TMP | O-RING: 24.4X3.1MM;NBR;M798-899158-P310 | O-RING, INSIDE DIAMETER 24.4MM, OUTSIDE DIAMETER 30.6MM, WIDTH 3.1MM, MATERIAL NBR, INDUSTRY STANDARD JIS B2401-G25, EQUIPMENT NAME GENERATOR, EQUIPMENT TYPE/MODEL FTLRI544/63-2, MANUFACTURER FUJI ELECTRIC, MANUFACTURER REFERENCE ITEM NO.205, MANUFACTURER REFERENCE DWG:M798-899158-POS 310 | QA | EA |  |  |  |  | akmal | R04 | 2021-01-07 13:15:00 | 2021-09-03 13:45:17
8553980301 | R1443 | O-RING | 5331 | Stock | K85 | GEN | TMP | O-RING: SEAT:SCW-30-300;R30865-00-P5 | O-RING, TYPE VALVE SEAT, MATERIAL NBR, EQUIPMENT NAME EXPANDING GATE VALVE, EQUIPMENT TYPE/MODEL SCW SLAB GATE, 30 IN X 300 LB, MANUFACTURER TIX-IKS, MANUFACTURER REFERENCE DWG:R30865-00-POS 5 | QA | EA |  |  |  |  | syaiful | R06 | 2021-01-07 13:15:00 | 2021-08-25 10:17:55
8553980311 | R1443 | O-RING | 5331 | Stock | K85 | GEN | TMP | O-RING: 24.4X3.1MM;NBR;M793-399444-P10 | O-RING, INSIDE DIAMETER 24.4MM, OUTSIDE DIAMETER 30.6MM, WIDTH 3.1MM, MATERIAL NBR CL-B, INDUSTRY STANDARD JIS B2401-G25, EQUIPMENT NAME GENERATOR, EQUIPMENT TYPE/MODEL FTLRI544/63-2, MANUFACTURER FUJI ELECTRIC, MANUFACTURER REFERENCE DWG:M793-399444-POS 10, MANUFACTURER REFERENCE ITEM NO.208 | QA | EA |  |  |  |  | akmal | R04 | 2021-01-07 13:15:00 | 2021-10-07 19:53:56
8553980321 | 37840 | GASKET,SPIRAL WOUND | 5330 | Stock | K85 | GEN | TMP | GASKET,SW: IOR;2IN;300;GR;304/304/304 | GASKET: SPIRAL WOUND, PIPE SIZE 2 IN, PRESSURE RATING 300 PSI, INNER RING MATERIAL STAINLESS STEEL 304, OUTER RING MATERIAL STAINLESS STEEL 304, FILLER MATERIAL GRAPHITE, WINDING MATERIAL STAINLESS STEEL 304, STYLE INNER AND OUTER RING, SHAPE ROUND, INDUSTRY STANDARD ASME B16.20 | QA | EA |  |  |  |  | bursah | R02 | 2021-01-07 13:15:00 | 2021-01-27 14:02:59
8553980323 | R1443 | O-RING | 5331 | Stock | K85 | GEN | TMP | O-RING: 84.4X3.1MM;NBR;G85;ST710321A | O-RING, TYPE INDC SYMBOL, INSIDE DIAMETER 84.4MM, OUTSIDE DIAMETER 90.6MM, WIDTH 3.1MM, MATERIAL NBR, INDUSTRY STANDARD JIS B2401-G85, EQUIPMENT NAME STEAM TURBINE, EQUIPMENT TYPE/MODEL ST-100, MANUFACTURER FUJI ELECTRIC, MANUFACTURER REFERENCE DWG:ST710321A, MANUFACTURER REFERENCE DWG:ST7A0300 | QA | EA |  |  |  |  | bursah | R04 | 2021-01-07 13:15:00 | 2021-08-22 16:03:34
8553980331 | R1443 | O-RING | 5331 | Stock | K85 | GEN | TMP | O-RING: 34.4X3.1MM;NBR;G35;ST799628-P107 | O-RING, TYPE INDC SYMBOL, INSIDE DIAMETER 34.4MM, OUTSIDE DIAMETER 40.6MM, WIDTH 3.1MM, MATERIAL NBR, INDUSTRY STANDARD JIS B2401-G35, EQUIPMENT NAME STEAM TURBINE, EQUIPMENT TYPE/MODEL ST-100, MANUFACTURER FUJI ELECTRIC, MANUFACTURER REFERENCE DWG:ST799628-POS 107 | QA | EA |  |  |  |  | akmal | R04 | 2021-01-07 13:15:00 | 2021-09-03 13:45:17
8553980333 | R1443 | O-RING | 5331 | Stock | K85 | GEN | TMP | O-RING: 164.3X5.7MM;NBR;G165;REF NO.46 | O-RING, INSIDE DIAMETER 164.3MM, OUTSIDE DIAMETER 175.7MM, WIDTH 5.7MM, MATERIAL NBR, INDUSTRY STANDARD JIS B2401-G165, MANUFACTURER REFERENCE REF NO.46 | QA | EA |  |  |  |  | bursah | R04 | 2021-01-07 13:15:00 | 2021-08-16 03:37:16
8553980341 | R1443 | O-RING | 5331 | Stock | K85 | GEN | TMP | O-RING: 154.3X5.7MM;NBR;G155 | O-RING, INSIDE DIAMETER 154.3MM, OUTSIDE DIAMETER 165.7MM, WIDTH 5.7MM, MATERIAL NBR, INDUSTRY STANDARD JIS B2401-G155 | QA | EA |  |  |  |  | akmal | R04 | 2021-01-07 13:15:00 | 2021-08-16 03:39:00
8553980343 | R1443 | O-RING | 5331 | Stock | K85 | GEN | TMP | O-RING: 144.4X3.1MM;G145;C7578-12-P17 | O-RING, INSIDE DIAMETER 144.4MM, OUTSIDE DIAMETER 150.6MM, WIDTH 3.1MM, MATERIAL NBR, INDUSTRY STANDARD JIS B2401-G145, EQUIPMENT NAME STEAM TURBINE, EQUIPMENT TYPE/MODEL ST-100, EQUIPMENT SERIAL NUMBER K1E69011G1, MANUFACTURER FUJI ELECTRIC, MANUFACTURER REFERENCE DWG:ST7A0300-POS 10, MANUFACTURER REFERENCE DWG:C7578-12-POS 17 | QA | EA |  |  |  |  | aa52LvePHS | R06 | 2021-01-07 13:15:00 | 2021-10-07 08:36:40
8553980351 | R1443 | O-RING | 5331 | Stock | K85 | GEN | TMP | O-RING: 39.7X3.5MM;NBR 70;P40 | O-RING, INSIDE DIAMETER 39.7MM, OUTSIDE DIAMETER 46.7MM, WIDTH 3.5MM, MATERIAL NBR 70, INDUSTRY STANDARD JIS B2401-P40 | QA | EA |  |  |  |  | bursah | R04 | 2021-01-07 13:15:00 | 2021-08-16 03:40:21
8553980361 | R1443 | O-RING | 5331 | Stock | K85 | GEN | TMP | O-RING: 414.5X8.4MM;NBR 70;P415 | O-RING, INSIDE DIAMETER 414.5MM, OUTSIDE DIAMETER 431.3MM, WIDTH 8.4MM, MATERIAL NBR 70, INDUSTRY STANDARD JIS B2401-P415 | QA | EA |  |  |  |  | bursah | R04 | 2021-01-07 13:15:00 | 2021-08-16 03:40:50
8553980363 | R1443 | O-RING | 5331 | Stock | K85 | GEN | TMP | O-RING: 109.4X3.1MM;G110;C7578-12-P18 | O-RING, INSIDE DIAMETER 109.4MM, OUTSIDE DIAMETER 115.6MM, WIDTH 3.1MM, MATERIAL NBR, INDUSTRY STANDARD JIS B2401-G110, EQUIPMENT NAME STEAM TURBINE, EQUIPMENT TYPE/MODEL ST-100, EQUIPMENT SERIAL NUMBER K1E69011G1, MANUFACTURER FUJI ELECTRIC, MANUFACTURER REFERENCE DWG:ST7A0300-POS 11, MANUFACTURER REFERENCE DWG:C7578-12-POS 18 | QA | EA |  |  |  |  | aa52LvePHS | R06 | 2021-01-07 13:15:00 | 2021-10-07 08:29:39
8553980371 | R1443 | O-RING | 5331 | Stock | K85 | GEN | TMP | O-RING: 19.8X2.4MM;NBR;P20;SA30930 | O-RING, TYPE GENERATOR & TURBINE, INSIDE DIAMETER 19.8MM, OUTSIDE DIAMETER 24.6MM, WIDTH 2.4MM, MATERIAL NBR, INDUSTRY STANDARD JIS B2401-P20, MANUFACTURER NIHON PALL LTD, MANUFACTURER REFERENCE DWG:SA30930 | QA | EA |  |  |  |  | akmal | R04 | 2021-01-07 13:15:00 | 2021-09-03 13:45:18
8553980381 | R1443 | O-RING | 5331 | Stock | K85 | GEN | TMP | O-RING: 13.8X2.4MM;NBR;P14;SA30930 | O-RING, TYPE GENERATOR & TURBINE, INSIDE DIAMETER 13.8MM, OUTSIDE DIAMETER 18.6MM, WIDTH 2.4MM, MATERIAL NBR, INDUSTRY STANDARD JIS B2401-P14, MANUFACTURER NIHON PALL LTD, MANUFACTURER REFERENCE DWG:SA30930 | QA | EA |  |  |  |  | akmal | R04 | 2021-01-07 13:15:00 | 2021-09-03 13:45:18
8553980383 | R1443 | O-RING | 5331 | Stock | K85 | GEN | TMP | O-RING: 154.3X5.7MM;NBR;G155;ST7A0295-P2 | O-RING, INSIDE DIAMETER 154.3MM, OUTSIDE DIAMETER 165.7MM, WIDTH 5.7MM, MATERIAL NBR, INDUSTRY STANDARD JIS B2401-G155, EQUIPMENT NAME STEAM TURBINE, EQUIPMENT TYPE/MODEL ST-100, EQUIPMENT SERIAL NUMBER K1E69011G1, MANUFACTURER FUJI ELECTRIC, MANUFACTURER REFERENCE DWG:ST7A0295-POS 2 | QA | EA |  |  |  |  | akmal | R04 | 2021-01-07 13:15:00 | 2021-09-03 13:45:18
8553980391 | R1443 | O-RING | 5331 | Stock | K85 | GEN | TMP | O-RING: NBR;CONTROL FILTER:C7578-12-P18 | O-RING, TYPE CONTROL FILTER, MATERIAL NBR, EQUIPMENT NAME STEAM TURBINE, EQUIPMENT TYPE/MODEL ST-100, EQUIPMENT SERIAL NUMBER K1E69011G1, MANUFACTURER FUJI ELECTRIC, MANUFACTURER REFERENCE TC-191, MANUFACTURER REFERENCE DWG:C7578-12-POS 18 | QA | EA |  |  |  |  | aa52LvePHS | R06 | 2021-01-07 13:15:00 | 2021-08-30 10:28:37
8553980401 | R0943 | GASKET | 0000 | TMP | TMP | GEN | TMP | GASKET: | GASKET, | RAW | SET |  |  |  |  | jayadi |  | 2021-01-07 13:15:00 | 2021-08-23 19:09:17
8553980411 | R1443 | O-RING | 5331 | Stock | K85 | GEN | TMP | O-RING: RBR;ST7C9345KHS675-06C1-P14-0 | O-RING, MATERIAL RUBBER, EQUIPMENT NAME STEAM TURBINE, EQUIPMENT TYPE/MODEL ST-100, EQUIPMENT SERIAL NUMBER K1E69011G1, MANUFACTURER FUJI ELECTRIC, MANUFACTURER REFERENCE DWG:ST7C9345KHS675-06C1-POS 14-0 | QA | EA |  |  |  |  | aa52LvePHS | R06 | 2021-01-07 13:15:00 | 2021-08-28 11:25:11
8553980421 | R1443 | O-RING | 5331 | Stock | K85 | GEN | TMP | O-RING: 24.4X3.1MM;NBR;G25;REF NO.123 | O-RING, INSIDE DIAMETER 24.4MM, OUTSIDE DIAMETER 30.6MM, WIDTH 3.1MM, MATERIAL NBR, INDUSTRY STANDARD JIS B2401-G25, MANUFACTURER REFERENCE REF NO.123 | QA | EA |  |  |  |  | akmal | R04 | 2021-01-07 13:15:00 | 2021-08-22 16:05:09
8553980431 | R0945 | GASKET,FLANGE NON-SPIRAL | 5330 | Stock | K85 | GEN | TMP | GASKET,FLG: FF;ASB | GASKET: FLANGE NON-SPIRAL, TYPE FULL FACE, MATERIAL ASBESTOS, EQUIPMENT NAME STEAM TURBINE, EQUIPMENT TYPE/MODEL ST-100, EQUIPMENT SERIAL NUMBER K1E69011G1, MANUFACTURER FUJI ELECTRIC, MANUFACTURER REFERENCE DWG:ST799628-POS 185, MANUFACTURER REFERENCE REF NO.185 | QA1 | EA |  |  |  |  | akmal |  | 2021-01-07 13:15:00 | 2021-09-29 16:57:48
8553980441 | R1443 | O-RING | 5331 | Stock | K85 | GEN | TMP | O-RING: 54.4X3.1MM;NBR;G55;REF NO.131 | O-RING, INSIDE DIAMETER 54.4MM, OUTSIDE DIAMETER 60.6MM, WIDTH 3.1MM, MATERIAL NBR, INDUSTRY STANDARD JIS B2401-G55, MANUFACTURER REFERENCE REF NO.131 | QA | EA |  |  |  |  | akmal | R04 | 2021-01-07 13:15:00 | 2021-08-22 16:05:20
8553980461 | R1443 | O-RING | 5331 | Stock | K85 | GEN | TMP | O-RING: 24.4X3.1MM;NBR;G25;REF NO.131 | O-RING, INSIDE DIAMETER 24.4MM, OUTSIDE DIAMETER 30.6MM, WIDTH 3.1MM, MATERIAL NBR, INDUSTRY STANDARD JIS B2401-G25, MANUFACTURER REFERENCE REF NO.131 | QA | EA |  |  |  |  | akmal | R04 | 2021-01-07 13:15:00 | 2021-08-22 16:05:33
8553980481 | R1443 | O-RING | 5331 | Stock | K85 | GEN | TMP | O-RING: 31.5X2MM;NBR;S32;ST799628-P184 | O-RING, INSIDE DIAMETER 31.5MM, OUTSIDE DIAMETER 35.5MM, WIDTH 2MM, MATERIAL NBR, INDUSTRY STANDARD JIS B2401-S32, EQUIPMENT NAME STEAM TURBINE, EQUIPMENT TYPE/MODEL ST-100, EQUIPMENT SERIAL NUMBER K1E69011G1, MANUFACTURER FUJI ELECTRIC, MANUFACTURER REFERENCE DWG:ST799628-POS 184 | QA | EA |  |  |  |  | jayadi | R06 | 2021-01-07 13:15:00 | 2021-09-21 10:05:45
8553980491 | R1443 | O-RING | 5331 | Stock | K85 | GEN | TMP | O-RING: NBR;COALESCER:ST7C3845-P4 | O-RING, TYPE COALESCER, MATERIAL NBR, EQUIPMENT NAME STEAM TURBINE, EQUIPMENT TYPE/MODEL ST-100, EQUIPMENT SERIAL NUMBER K1E69011G1, MANUFACTURER FUJI ELECTRIC, MANUFACTURER REFERENCE DWG:ST7C3845-POS 4 | QA | EA |  |  |  |  | aa52LvePHS | R06 | 2021-01-07 13:15:00 | 2021-08-28 11:25:32
8553980511 | R1443 | O-RING | 5331 | Stock | K85 | GEN | TMP | O-RING: 29.7X3.5MM;NBR;P30 | O-RING, INSIDE DIAMETER 29.7MM, OUTSIDE DIAMETER 36.7MM, WIDTH 3.5MM, MATERIAL NBR, INDUSTRY STANDARD JIS B2401-P30 | QA | EA |  |  |  |  | akmal | R04 | 2021-01-07 13:15:00 | 2021-09-03 13:45:17
8553980521 | R1443 | O-RING | 5331 | Stock | K85 | GEN | TMP | O-RING: 44.4X3.1MM;NBR;G45 | O-RING, INSIDE DIAMETER 44.4MM, OUTSIDE DIAMETER 50.6MM, WIDTH 3.1MM, MATERIAL NBR, INDUSTRY STANDARD JIS B2401-G45 | QA | EA |  |  |  |  | akmal | R04 | 2021-01-07 13:15:00 | 2021-08-22 16:05:45
8553980541 | R1443 | O-RING | 5331 | Stock | K85 | GEN | TMP | O-RING: 9.8X2.4MM;NBR;P10A | O-RING, INSIDE DIAMETER 9.8MM, OUTSIDE DIAMETER 14.6MM, WIDTH 2.4MM, MATERIAL NBR, INDUSTRY STANDARD JIS B2401-P10A | QA | EA |  |  |  |  | akmal | R04 | 2021-01-07 13:15:00 | 2021-09-03 13:45:17
8553980561 | R1443 | O-RING | 5331 | Stock | K85 | GEN | TMP | O-RING: 34.4X3.1MM;NBR;G35;REF NO.143 | O-RING, INSIDE DIAMETER 34.4MM, OUTSIDE DIAMETER 40.6MM, WIDTH 3.1MM, MATERIAL NBR, INDUSTRY STANDARD JIS B2401-G35, MANUFACTURER REFERENCE REF NO.143 | QA | EA |  |  |  |  | akmal | R04 | 2021-01-07 13:15:00 | 2021-08-22 16:05:57
8553980571 |  |  |  | Stock | K85 | GEN | TMP |  |  | RAW | EA |  |  |  |  | admin |  | 2021-01-07 13:15:00 | 2021-01-07 13:15:00
8553980581 | R2309 | WASHER,LOCK | 0000 | TMP | TMP | GEN | TMP | WASHER: TONGUED;M10;CS;ST799628-P117 | WASHER: LOCK, TYPE TONGUED, EXTERNAL TOOTH, NOMINAL SIZE M10, MATERIAL CARBON STEEL, EQUIPMENT NAME STEAM TURBINE, EQUIPMENT TYPE/MODEL ST-100, EQUIPMENT SERIAL NUMBER K1E69011G1, MANUFACTURER FUJI ELECTRIC, MANUFACTURER REFERENCE DWG:ST799628-POS 117 | QA | EA |  |  |  |  | bursah | R04 | 2021-01-07 13:15:00 | 2021-09-18 15:47:42
8553980621 | R1443 | O-RING | 5331 | Stock | K85 | GEN | TMP | O-RING: 84.4X3.1MM;NBR;G85;REF NO.19 | O-RING, INSIDE DIAMETER 84.4MM, OUTSIDE DIAMETER 90.6MM, WIDTH 3.1MM, MATERIAL NBR, INDUSTRY STANDARD JIS B2401-G85, MANUFACTURER REFERENCE REF NO.19 | QA | EA |  |  |  |  | bursah | R04 | 2021-01-07 13:15:00 | 2021-08-22 16:06:20
8553980641 | R1443 | O-RING | 5331 | Stock | K85 | GEN | TMP | O-RING: 29.4X3.1MM;NBR;G30;REF NO.213 | O-RING, INSIDE DIAMETER 29.4MM, OUTSIDE DIAMETER 35.6MM, WIDTH 3.1MM, MATERIAL NBR, INDUSTRY STANDARD JIS B2401-G30, MANUFACTURER REFERENCE REF NO.213 | QA | EA |  |  |  |  | akmal | R04 | 2021-01-07 13:15:00 | 2021-08-22 16:06:32
8553980661 | R1443 | O-RING | 5331 | Stock | K85 | GEN | TMP | O-RING: NBR;ST7C9345-P15;REF NO.33 | O-RING, MATERIAL NBR, EQUIPMENT NAME STEAM TURBINE, EQUIPMENT TYPE/MODEL ST-100, EQUIPMENT SERIAL NUMBER K1E69011G1, MANUFACTURER FUJI ELECTRIC, MANUFACTURER REFERENCE DWG:ST7C9345-POS 15, MANUFACTURER REFERENCE REF NO.33 | QA | EA |  |  |  |  | aa52LvePHS | R06 | 2021-01-07 13:15:00 | 2021-08-28 11:26:21
8553980681 | R1443 | O-RING | 5331 | Stock | K85 | GEN | TMP | O-RING: 19.8X2.4MM;NBR;P20 | O-RING, INSIDE DIAMETER 19.8MM, OUTSIDE DIAMETER 24.6MM, WIDTH 2.4MM, MATERIAL NBR, INDUSTRY STANDARD JIS B2401-P20 | QA | EA |  |  |  |  | akmal | R04 | 2021-01-07 13:15:00 | 2021-09-03 13:45:18
8553980711 | R1443 | O-RING | 5331 | Stock | K85 | GEN | TMP | O-RING: 27.7X3.5MM;NBR;P28 | O-RING, INSIDE DIAMETER 27.7MM, OUTSIDE DIAMETER 34.7MM, WIDTH 3.5MM, MATERIAL NBR, INDUSTRY STANDARD JIS B2401-P28 | QA | EA |  |  |  |  | akmal | R04 | 2021-01-07 13:15:00 | 2021-09-03 13:45:17
8553980731 | R1455 | PACKING | 0000 | TMP | TMP | GEN | TMP | PACKING: ASB;ST575018EC2-P2;ST520538H | PACKING, MATERIAL ASBESTOS, EQUIPMENT NAME STEAM TURBINE, EQUIPMENT TYPE/MODEL ST-100, EQUIPMENT SERIAL NUMBER K1E69011G1, MANUFACTURER FUJI ELECTRIC, MANUFACTURER REFERENCE DWG:ST575018EC2-POS 2, MANUFACTURER REFERENCE DWG:ST520538H | QA | EA |  |  |  |  | dzikri | R06 | 2021-01-07 13:15:00 | 2021-10-06 01:02:09
8553980741 | R1443 | O-RING | 5331 | Stock | K85 | GEN | TMP | O-RING: 13.8X2.4MM;NBR;P14 | O-RING, INSIDE DIAMETER 13.8MM, OUTSIDE DIAMETER 18.6MM, WIDTH 2.4MM, MATERIAL NBR, INDUSTRY STANDARD JIS B2401-P14 | QA | EA |  |  |  |  | akmal | R04 | 2021-01-07 13:15:00 | 2021-09-03 13:45:18
8553980781 | R1443 | O-RING | 5331 | Stock | K85 | GEN | TMP | O-RING: 39.4X3.1MM;NBR;G40 | O-RING, INSIDE DIAMETER 39.4MM, OUTSIDE DIAMETER 45.6MM, WIDTH 3.1MM, MATERIAL NBR, INDUSTRY STANDARD JIS B2401-G40 | QA | EA |  |  |  |  | bursah | R04 | 2021-01-07 13:15:00 | 2021-08-22 16:06:43
8553980791 | R0945 | GASKET,FLANGE NON-SPIRAL | 5330 | Stock | K85 | GEN | TMP | GASKET,FLG: RF;3/4IN;150;ST799628-P243 | GASKET: FLANGE NON-SPIRAL, TYPE RAISED FACE, PIPE SIZE 3/4 IN, PRESSURE RATING 150 PSI, MATERIAL ASBESTOS, INSIDE DIAMETER 28MM, OUTSIDE DIAMETER 56MM, THICKNESS 1.5MM, EQUIPMENT NAME STEAM TURBINE, EQUIPMENT TYPE/MODEL ST-100, EQUIPMENT SERIAL NUMBER K1E69011G1, MANUFACTURER FUJI ELECTRIC, MANUFACTURER REFERENCE DWG:ST799628-POS 243, MANUFACTURER REFERENCE REF NO.243 | QA | EA |  |  |  |  | bursah | R05 | 2021-01-07 13:15:00 | 2021-08-26 14:58:04
8553980811 | R1443 | O-RING | 5331 | Stock | K85 | GEN | TMP | O-RING: 9.8X1.9MM;NBR;P10;ST109482-P66 | O-RING, TYPE ROTATING PISTON FOR MCV (R12,L12)TC-46, INSIDE DIAMETER 9.8MM, OUTSIDE DIAMETER 13.6MM, WIDTH 1.9MM, MATERIAL NBR, INDUSTRY STANDARD JIS B2401-P10, MANUFACTURER FUJI ELECTRIC, MANUFACTURER REFERENCE DWG:ST109482-POS 66 | QA | EA |  |  |  |  | bursah | R04 | 2021-01-07 13:15:00 | 2021-08-26 21:05:35
8553980831 | R1443 | O-RING | 5331 | Stock | K85 | GEN | TMP | O-RING: 15.8X2.4MM;NBR;P16;ST109482-P67 | O-RING, TYPE ROTATING PISTON FOR MCV (R12,L12)TC-47, INSIDE DIAMETER 15.8MM, OUTSIDE DIAMETER 20.6MM, WIDTH 2.4MM, MATERIAL NBR, INDUSTRY STANDARD JIS B2401-P16, MANUFACTURER FUJI ELECTRIC, MANUFACTURER REFERENCE DWG:ST109482-POS 67 | QA | EA |  |  |  |  | bursah | R04 | 2021-01-07 13:15:00 | 2021-08-26 21:05:50
8553980843 | R1443 | O-RING | 5331 | Stock | K85 | GEN | TMP | O-RING: 54.6X5.7MM;NBR;P55 | O-RING, INSIDE DIAMETER 54.6MM, OUTSIDE DIAMETER 66MM, WIDTH 5.7MM, MATERIAL NBR, INDUSTRY STANDARD JIS B2401-P55 | QA | EA |  |  |  |  | akmal | R04 | 2021-01-07 13:15:00 | 2021-09-03 13:37:22
8553980861 | R1443 | O-RING | 5331 | Stock | K85 | GEN | TMP | O-RING: 290X3.2MM;NBR;DWG:ST799628-P174 | O-RING, INSIDE DIAMETER 290MM, OUTSIDE DIAMETER 296.2MM, WIDTH 3.2MM, MATERIAL NBR, EQUIPMENT NAME STEAM TURBINE, EQUIPMENT TYPE/MODEL ST-100, EQUIPMENT SERIAL NUMBER K1E69011G1, MANUFACTURER FUJI ELECTRIC, MANUFACTURER REFERENCE DWG:ST799628-POS 174 | QA | EA |  |  |  |  | jayadi | R06 | 2021-01-07 13:15:00 | 2021-09-21 10:28:57
8553980881 | R1443 | O-RING | 5331 | Stock | K85 | GEN | TMP | O-RING: 149.5X2MM;NBR;S150;ST799628-P175 | O-RING, INSIDE DIAMETER 149.5MM, OUTSIDE DIAMETER 153.5MM, WIDTH 2MM, MATERIAL NBR, INDUSTRY STANDARD JIS B2401-S150, EQUIPMENT NAME STEAM TURBINE, EQUIPMENT TYPE/MODEL ST-100, EQUIPMENT SERIAL NUMBER K1E69011G1, MANUFACTURER FUJI ELECTRIC, MANUFACTURER REFERENCE DWG:ST799628-POS 175 | QA | EA |  |  |  |  | jayadi | R06 | 2021-01-07 13:15:00 | 2021-09-21 10:32:16
8553980903 | R1443 | O-RING | 5331 | Stock | K85 | GEN | TMP | O-RING: 41.5X2MM;NBR;S42;ST799628-P176 | O-RING, INSIDE DIAMETER 41.5MM, OUTSIDE DIAMETER 45.5MM, WIDTH 2MM, MATERIAL NBR, INDUSTRY STANDARD JIS B2401-S42, EQUIPMENT NAME STEAM TURBINE, EQUIPMENT TYPE/MODEL ST-100, EQUIPMENT SERIAL NUMBER K1E69011G1, MANUFACTURER FUJI ELECTRIC, MANUFACTURER REFERENCE DWG:ST799628-POS 176 | QA | EA |  |  |  |  | jayadi | R06 | 2021-01-07 13:15:00 | 2021-09-21 10:41:24
8553980921 | R0945 | GASKET,FLANGE NON-SPIRAL | 5330 | Stock | K85 | GEN | TMP | GASKET,FLG: RF;3/4IN;150;ST799628-P245 | GASKET: FLANGE NON-SPIRAL, TYPE RAISED FACE, PIPE SIZE 3/4 IN, PRESSURE RATING 150 PSI, MATERIAL ASBESTOS, INSIDE DIAMETER 28MM, OUTSIDE DIAMETER 56MM, THICKNESS 1.5MM, EQUIPMENT NAME STEAM TURBINE, EQUIPMENT TYPE/MODEL ST-100, EQUIPMENT SERIAL NUMBER K1E69011G1, MANUFACTURER FUJI ELECTRIC, MANUFACTURER REFERENCE DWG:ST799628-POS 245, MANUFACTURER REFERENCE REF NO.245 | QA | EA |  |  |  |  | bursah | R05 | 2021-01-07 13:15:00 | 2021-08-26 14:57:52
8553980941 | R1443 | O-RING | 5331 | Stock | K85 | GEN | TMP | O-RING: 64.4X3.1MM;NBR;G65 | O-RING, INSIDE DIAMETER 64.4MM, OUTSIDE DIAMETER 70.6MM, WIDTH 3.1MM, MATERIAL NBR, INDUSTRY STANDARD JIS B2401-G65 | QA | EA |  |  |  |  | bursah | R04 | 2021-01-07 13:15:00 | 2021-08-22 16:06:54
8553980981 | R1443 | O-RING | 5331 | Stock | K85 | GEN | TMP | O-RING: 11.8X2.4MM;NBR;P12;CST207400-P10 | O-RING, TYPE EMERGENCY TRIP DEVICE, INSIDE DIAMETER 11.8MM, OUTSIDE DIAMETER 16.6MM, WIDTH 2.4MM, MATERIAL NBR, INDUSTRY STANDARD JIS B2401-P12, EQUIPMENT NAME STEAM TURBINE, EQUIPMENT TYPE/MODEL ST-100, EQUIPMENT SERIAL NUMBER K1E69011G1, MANUFACTURER FUJI ELECTRIC, MANUFACTURER REFERENCE DWG:CST207400-POS 10 | QA | EA |  |  |  |  | jayadi | R04 | 2021-01-07 13:15:00 | 2021-07-31 17:24:02
8553980991 | R1443 | O-RING | 5331 | Stock | K85 | GEN | TMP | O-RING: 219.3X5.7MM;NBR;G220 | O-RING, INSIDE DIAMETER 219.3MM, OUTSIDE DIAMETER 230.7MM, WIDTH 5.7MM, MATERIAL NBR, INDUSTRY STANDARD JIS B2401-G220 | QA | EA |  |  |  |  | akmal | R04 | 2021-01-07 13:15:00 | 2021-08-22 16:07:07
8553981031 | R1443 | O-RING | 5331 | Stock | K85 | GEN | TMP | O-RING: 144.4X3.1MM;NBR;G145 | O-RING, INSIDE DIAMETER 144.4MM, OUTSIDE DIAMETER 150.6MM, WIDTH 3.1MM, MATERIAL NBR, INDUSTRY STANDARD JIS B2401-G145 | QA | EA |  |  |  |  | akmal | R04 | 2021-01-07 13:15:00 | 2021-08-22 16:07:21
8553981041 | R1443 | O-RING | 5331 | Stock | K85 | GEN | TMP | O-RING: 59.4X3.1MM;NBR;G60 | O-RING, INSIDE DIAMETER 59.4MM, OUTSIDE DIAMETER 65.6MM, WIDTH 3.1MM, MATERIAL NBR, INDUSTRY STANDARD JIS B2401-G60 | QA | EA |  |  |  |  | akmal | R04 | 2021-01-07 13:15:00 | 2021-08-22 16:07:38
8553981051 | R1443 | O-RING | 5331 | Stock | K85 | GEN | TMP | O-RING: 71.72X2.62MM;NBR;GPFX730169P0034 | O-RING, INSIDE DIAMETER 71.72MM, OUTSIDE DIAMETER 76.96MM, WIDTH 2.62MM, MATERIAL NBR, MANUFACTURER ABB, MANUFACTURER REFERENCE GPFX730169P0034, MANUFACTURER REFERENCE SS1078 | QA | EA |  |  |  |  | bursah | R06 | 2021-01-07 13:15:00 | 2021-09-20 15:30:43
8553981061 | R1443 | O-RING | 5331 | Stock | K85 | GEN | TMP | O-RING: 27.7X3.5MM;NBR;P28 | O-RING, INSIDE DIAMETER 27.7MM, OUTSIDE DIAMETER 34.7MM, WIDTH 3.5MM, MATERIAL NBR, INDUSTRY STANDARD JIS B2401-P28 | QA | EA |  |  |  |  | akmal | R04 | 2021-01-07 13:15:00 | 2021-09-03 13:45:17
8553981081 | R1443 | O-RING | 5331 | Stock | K85 | GEN | TMP | O-RING: 39.7X3.5MM;NBR;P40 | O-RING, INSIDE DIAMETER 39.7MM, OUTSIDE DIAMETER 46.7MM, WIDTH 3.5MM, MATERIAL NBR, INDUSTRY STANDARD JIS B2401-P40 | QA | EA |  |  |  |  | bursah | R04 | 2021-01-07 13:15:00 | 2021-09-03 13:45:17
8553981101 | R1201 | KIT | 0000 | TMP | TMP | GEN | TMP | KIT: REPAIR SEAT;ST799628B-P78 | KIT, TYPE REPAIR SEAT, CONTAINS A DWG:ST799628B-POS 87, CONTAINS B DWG:ST799628B-POS 74, CONTAINS C DWG:ST799628B-POS 94, CONTAINS D DWG:ST799628B-POS 55, CONTAINS E DWG:ST799628B-POS 75, CONTAINS F DWG:ST799628B-POS 78, CONTAINS X DWG:ST799628B-POS 88, CONTAINS X DWG:ST799628B-POS 62, EQUIPMENT NAME STEAM TURBINE, EQUIPMENT TYPE/MODEL ST-100, EQUIPMENT SERIAL NUMBER K1E69011G1, MANUFACTURER FUJI ELECTRIC, MANUFACTURER REFERENCE DWG:ST799628B-POS 78 | QA1 | SET |  |  |  |  | aa52LvePHS | R07 | 2021-01-07 13:15:00 | 2021-10-14 23:14:24
8553981111 | R1443 | O-RING | 5331 | Stock | K85 | GEN | TMP | O-RING: 99.5X2MM;NBR;S100;ST799628-P183 | O-RING, INSIDE DIAMETER 99.5MM, OUTSIDE DIAMETER 103.5MM, WIDTH 2MM, MATERIAL NBR, INDUSTRY STANDARD JIS B2401-S100, EQUIPMENT NAME STEAM TURBINE, EQUIPMENT TYPE/MODEL ST-100, EQUIPMENT SERIAL NUMBER K1E69011G1, MANUFACTURER FUJI ELECTRIC, MANUFACTURER REFERENCE DWG:ST799628-POS 183 | QA | EA |  |  |  |  | jayadi | R06 | 2021-01-07 13:15:00 | 2021-09-21 10:48:17
8553981121 | R1443 | O-RING | 5331 | Stock | K85 | GEN | TMP | O-RING: 99.4X3.1MM;NBR;G100;CO VALVE | O-RING, TYPE CHANGE OVER VALVE FOR TURBINE MAIN STOP VALVE, INSIDE DIAMETER 99.4MM, OUTSIDE DIAMETER 105.6MM, WIDTH 3.1MM, MATERIAL NBR, INDUSTRY STANDARD JIS B2401-G100 | QA | EA |  |  |  |  | akmal | R04 | 2021-01-07 13:15:00 | 2021-08-22 16:08:14
8553981131 | R1443 | O-RING | 5331 | Stock | K85 | GEN | TMP | O-RING: 99.4X3.1MM;G100;ST799628B-P266 | O-RING, TYPE CHANGE OVER VALVE, INSIDE DIAMETER 99.4MM, OUTSIDE DIAMETER 105.6MM, WIDTH 3.1MM, MATERIAL NBR, INDUSTRY STANDARD JIS B2401-G100, EQUIPMENT NAME STEAM TURBINE, EQUIPMENT TYPE/MODEL ST-100, EQUIPMENT SERIAL NUMBER K1E69011G1, MANUFACTURER FUJI ELECTRIC, MANUFACTURER REFERENCE DWG:ST799628B-POS 266 | QA | EA |  |  |  |  | akmal | R04 | 2021-01-07 13:15:00 | 2021-08-22 16:09:34
8553981141 | R1443 | O-RING | 5331 | Stock | K85 | GEN | TMP | O-RING: 9.8X1.9MM;NBR;P10 | O-RING, INSIDE DIAMETER 9.8MM, OUTSIDE DIAMETER 13.6MM, WIDTH 1.9MM, MATERIAL NBR, INDUSTRY STANDARD JIS B2401-P10 | QA | EA |  |  |  |  | bursah | R04 | 2021-01-07 13:15:00 | 2021-09-03 13:45:17
8553981151 | R1201 | KIT | 0000 | TMP | TMP | GEN | TMP | KIT: REPAIR SEAT;ST799628B-P64 | KIT, TYPE REPAIR SEAT, CONTAINS A DWG:ST799628B-POS 64, CONTAINS B DWG:ST799628B-POS 86, EQUIPMENT NAME STEAM TURBINE, EQUIPMENT TYPE/MODEL ST-100, EQUIPMENT SERIAL NUMBER K1E69011G1, MANUFACTURER FUJI ELECTRIC, MANUFACTURER REFERENCE DWG:ST799628B-POS 64 | QA1 | SET |  |  |  |  | dzikri | R07 | 2021-01-07 13:15:00 | 2021-10-26 13:59:28
8553981161 | R1443 | O-RING | 5331 | Stock | K85 | GEN | TMP | O-RING: 15.8X2.4MM;NBR;P16 | O-RING, INSIDE DIAMETER 15.8MM, OUTSIDE DIAMETER 20.6MM, WIDTH 2.4MM, MATERIAL NBR, INDUSTRY STANDARD JIS B2401-P16 | QA | EA |  |  |  |  | bursah | R04 | 2021-01-07 13:15:00 | 2021-08-26 20:17:18
8553981171 | R1443 | O-RING | 5331 | Stock | K85 | GEN | TMP | O-RING: 27.7X3.5MM;NBR;P28 | O-RING, INSIDE DIAMETER 27.7MM, OUTSIDE DIAMETER 34.7MM, WIDTH 3.5MM, MATERIAL NBR, INDUSTRY STANDARD JIS B2401-P28, MANUFACTURER REFERENCE REF NO.50 | QA | EA |  |  |  |  | akmal | R04 | 2021-01-07 13:15:00 | 2021-09-03 13:45:17
8553981181 | R1443 | O-RING | 5331 | Stock | K85 | GEN | TMP | O-RING: 39.7X3.5MM;NBR;P40 | O-RING, INSIDE DIAMETER 39.7MM, OUTSIDE DIAMETER 46.7MM, WIDTH 3.5MM, MATERIAL NBR, INDUSTRY STANDARD JIS B2401-P40 | QA | EA |  |  |  |  | bursah | R04 | 2021-01-07 13:15:00 | 2021-09-03 13:45:17
8553981191 | R1443 | O-RING | 5331 | Stock | K85 | GEN | TMP | O-RING: 29.4X3.1MM;NBR;G30 | O-RING, INSIDE DIAMETER 29.4MM, OUTSIDE DIAMETER 35.6MM, WIDTH 3.1MM, MATERIAL NBR, INDUSTRY STANDARD JIS B2401-G30 | QA | EA |  |  |  |  | akmal | R04 | 2021-01-07 13:15:00 | 2021-08-22 16:10:00
8553981201 | R1444 | O-RING SET | 0000 | TMP | TMP | GEN | TMP | O-RING SET: | O-RING SET, TYPE MCV EMERGENCY TRIP, MATERIAL RUBBER, EQUIPMENT NAME STEAM TURBINE, EQUIPMENT TYPE/MODEL ST-100, EQUIPMENT SERIAL NUMBER K1E69011G1, MANUFACTURER FUJI ELECTRIC, MANUFACTURER REFERENCE DWG:ST799628B-POS 158, MANUFACTURER REFERENCE DWG:ST799628B-POS 159, MANUFACTURER REFERENCE DWG:ST799628B-POS 160 | CAT | SET |  |  |  |  | dzikri |  | 2021-01-07 13:15:00 | 2021-09-23 15:55:46
8553981211 | R1443 | O-RING | 5331 | Stock | K85 | GEN | TMP | O-RING: 59.4X3.1MM;NBR;G60 | O-RING, INSIDE DIAMETER 59.4MM, OUTSIDE DIAMETER 65.6MM, WIDTH 3.1MM, MATERIAL NBR, INDUSTRY STANDARD JIS B2401-G60 | QA | EA |  |  |  |  | akmal | R04 | 2021-01-07 13:15:00 | 2021-08-22 16:10:11
8553981221 | R1443 | O-RING | 5331 | Stock | K85 | GEN | TMP | O-RING: 59.4X3.1MM;NBR;G60 | O-RING, INSIDE DIAMETER 59.4MM, OUTSIDE DIAMETER 65.6MM, WIDTH 3.1MM, MATERIAL NBR, INDUSTRY STANDARD JIS B2401-G60 | QA | EA |  |  |  |  | akmal | R04 | 2021-01-07 13:15:00 | 2021-08-22 16:10:26
8553981231 | R1443 | O-RING | 5331 | Stock | K85 | GEN | TMP | O-RING: 124.6X5.7MM;P125;ST799628B-P40 | O-RING, INSIDE DIAMETER 124.6MM, OUTSIDE DIAMETER 136MM, WIDTH 5.7MM, MATERIAL NBR, INDUSTRY STANDARD JIS B2401-P125, MANUFACTURER FUJI ELECTRIC, MANUFACTURER REFERENCE DWG:ST799628B-POS 40 | QA | EA |  |  |  |  | bursah | R04 | 2021-01-07 13:15:00 | 2021-09-03 13:45:18
8553981241 | R1443 | O-RING | 5331 | Stock | K85 | GEN | TMP | O-RING: 9.8X1.9MM;NBR;P10 | O-RING, INSIDE DIAMETER 9.8MM, OUTSIDE DIAMETER 13.6MM, WIDTH 1.9MM, MATERIAL NBR, INDUSTRY STANDARD JIS B2401-P10 | QA | EA |  |  |  |  | bursah | R04 | 2021-01-07 13:15:00 | 2021-09-03 13:45:17
8553981251 | R1444 | O-RING SET | 0000 | TMP | TMP | GEN | TMP | O-RING SET: | O-RING SET, TYPE OIL TRIP TEST DEVICE, MATERIAL RUBBER, EQUIPMENT NAME STEAM TURBINE, EQUIPMENT TYPE/MODEL ST-100, EQUIPMENT SERIAL NUMBER K1E69011G1, MANUFACTURER FUJI ELECTRIC, MANUFACTURER REFERENCE DWG:ST799628B-POS 152, MANUFACTURER REFERENCE DWG:ST799628B-POS 153, MANUFACTURER REFERENCE DWG:ST799628B-POS 154, MANUFACTURER REFERENCE DWG:ST799628B-POS 155, MANUFACTURER REFERENCE DWG:ST799628B-POS 156 | CAT | SET |  |  |  |  | dzikri |  | 2021-01-07 13:15:00 | 2021-09-23 16:00:15
8553981261 | R1443 | O-RING | 5331 | Stock | K85 | GEN | TMP | O-RING: 219.3X5.7MM;NBR;G220 | O-RING, INSIDE DIAMETER 219.3MM, OUTSIDE DIAMETER 230.7MM, WIDTH 5.7MM, MATERIAL NBR, INDUSTRY STANDARD JIS B2401-G220 | QA | EA |  |  |  |  | akmal | R04 | 2021-01-07 13:15:00 | 2021-08-22 16:10:39
8553981271 | R1443 | O-RING | 5331 | Stock | K85 | GEN | TMP | O-RING: 164.3X5.7MM;NBR;G165 | O-RING, INSIDE DIAMETER 164.3MM, OUTSIDE DIAMETER 175.7MM, WIDTH 5.7MM, MATERIAL NBR, INDUSTRY STANDARD JIS B2401-G165 | QA | EA |  |  |  |  | bursah | R04 | 2021-01-07 13:15:00 | 2021-08-22 16:10:55
8553981281 | R1443 | O-RING | 5331 | Stock | K85 | GEN | TMP | O-RING: VITON;ST7A3375-P5 | O-RING, MATERIAL VITON, EQUIPMENT NAME STEAM TURBINE, EQUIPMENT TYPE/MODEL ST-100, EQUIPMENT SERIAL NUMBER K1E69011G1, MANUFACTURER FUJI ELECTRIC, MANUFACTURER REFERENCE DWG:ST7A3375-POS 5 | QA | EA |  |  |  |  | aa52LvePHS | R06 | 2021-01-07 13:15:00 | 2021-08-28 11:28:31
8553981291 | R1443 | O-RING | 5331 | Stock | K85 | GEN | TMP | O-RING: 260X3.2MM;NBR;REF NO.14 | O-RING, INSIDE DIAMETER 260MM, OUTSIDE DIAMETER 266.4MM, WIDTH 3.2MM, MATERIAL NBR, MANUFACTURER REFERENCE REF NO.14 | QA | SET |  |  |  |  | bursah | R06 | 2021-01-07 13:15:00 | 2021-08-26 20:18:04
8553981301 | R1201 | KIT | 0000 | TMP | TMP | GEN | TMP | KIT: REPAIR;SOLENOID TRIP;ST799628B-P268 | KIT, TYPE REPAIR, APPLICATION SOLENOID TRIP, CONTAINS A DWG:ST799628B-POS 268, CONTAINS B DWG:ST799628B-POS 269, CONTAINS C DWG:ST799628B-POS 270, CONTAINS D DWG:ST799628B-POS 271, CONTAINS E DWG:ST799628B-POS 272, CONTAINS F DWG:ST799628B-POS 273, CONTAINS X DWG:ST799628B-POS 274, CONTAINS X DWG:ST799628B-POS 275, CONTAINS X DWG:ST799628B-POS 276, CONTAINS X DWG:ST799628B-POS 277-4, EQUIPMENT NAME STEAM TURBINE, EQUIPMENT TYPE/MODEL ST-100, EQUIPMENT SERIAL NUMBER K1E69011G1, MANUFACTURER FUJI ELECTRIC, MANUFACTURER REFERENCE DWG:ST799628B-POS 268 | QA1 | SET |  |  |  |  | dzikri | R07 | 2021-01-07 13:15:00 | 2021-10-26 20:14:55
8553981311 | R1443 | O-RING | 5331 | Stock | K85 | GEN | TMP | O-RING: 99.5X2MM;NBR;S100;ST7A3357-P15 | O-RING, INSIDE DIAMETER 99.5MM, OUTSIDE DIAMETER 103.5MM, WIDTH 2MM, MATERIAL NBR, INDUSTRY STANDARD JIS B2401-S100, EQUIPMENT NAME STEAM TURBINE, EQUIPMENT TYPE/MODEL ST-100, EQUIPMENT SERIAL NUMBER K1E69011G1, MANUFACTURER FUJI ELECTRIC, MANUFACTURER REFERENCE DWG:ST7A3357-POS 15 | QA | EA |  |  |  |  | akmal | R06 | 2021-01-07 13:15:00 | 2021-09-03 13:45:17
8553981321 | R1443 | O-RING | 5331 | Stock | K85 | GEN | TMP | O-RING: 49.6X5.7MM;NBR;P50 | O-RING, INSIDE DIAMETER 49.6MM, OUTSIDE DIAMETER 61MM, WIDTH 5.7MM, MATERIAL NBR, INDUSTRY STANDARD JIS B2401-P50 | QA | EA |  |  |  |  | bursah | R04 | 2021-01-07 13:15:00 | 2021-09-03 13:39:07
8553981331 | R1443 | O-RING | 5331 | Stock | K85 | GEN | TMP | O-RING: 84.4X3.1MM;G85;ST799628-P201 | O-RING, TYPE OIL PIPING SLU-953, INSIDE DIAMETER 84.4MM, OUTSIDE DIAMETER 90.6MM, WIDTH 3.1MM, MATERIAL NBR, INDUSTRY STANDARD JIS B2401-G85, EQUIPMENT NAME STEAM TURBINE, EQUIPMENT TYPE/MODEL ST-100, EQUIPMENT SERIAL NUMBER K1E69011G1, MANUFACTURER FUJI ELECTRIC, MANUFACTURER REFERENCE DWG:ST799628-POS 201 | QA | EA |  |  |  |  | aa52LvePHS | R06 | 2021-01-07 13:15:00 | 2021-10-07 16:41:09
8553981341 | R1443 | O-RING | 5331 | Stock | K85 | GEN | TMP | O-RING: 84.4X3.1MM;NBR;G85 | O-RING, INSIDE DIAMETER 84.4MM, OUTSIDE DIAMETER 90.6MM, WIDTH 3.1MM, MATERIAL NBR, INDUSTRY STANDARD JIS B2401-G85 | QA | EA |  |  |  |  | bursah | R04 | 2021-01-07 13:15:00 | 2021-08-22 16:11:07
8553981351 | R0943 | GASKET | 0000 | TMP | TMP | GEN | TMP | GASKET: ASB;ST785871;ST799628B | GASKET, MATERIAL ASBESTOS, EQUIPMENT NAME STEAM TURBINE, EQUIPMENT TYPE/MODEL 2X9 STAGE, MANUFACTURER FUJI ELECTRIC, MANUFACTURER REFERENCE DWG:ST785871, MANUFACTURER REFERENCE DWG:ST799628B | QA | EA |  |  |  |  | bursah | R05 | 2021-01-07 13:15:00 | 2021-09-29 16:13:01
8553981361 | R1443 | O-RING | 5331 | Stock | K85 | GEN | TMP | O-RING: 59.4X3.1MM;NBR;G60 | O-RING, INSIDE DIAMETER 59.4MM, OUTSIDE DIAMETER 65.6MM, WIDTH 3.1MM, MATERIAL NBR, INDUSTRY STANDARD JIS B2401-G60 | QA | EA |  |  |  |  | akmal | R04 | 2021-01-07 13:15:00 | 2021-08-22 16:11:18
8553981371 | R1443 | O-RING | 5331 | Stock | K85 | GEN | TMP | O-RING: 29.4X3.1MM;NBR;G30 | O-RING, INSIDE DIAMETER 29.4MM, OUTSIDE DIAMETER 35.6MM, WIDTH 3.1MM, MATERIAL NBR, INDUSTRY STANDARD JIS B2401-G30 | QA | EA |  |  |  |  | akmal | R04 | 2021-01-07 13:15:00 | 2021-08-22 16:11:29
8553981381 | R1443 | O-RING | 5331 | Stock | K85 | GEN | TMP | O-RING: 29.4X3.1MM;NBR;G30 | O-RING, INSIDE DIAMETER 29.4MM, OUTSIDE DIAMETER 35.6MM, WIDTH 3.1MM, MATERIAL NBR, INDUSTRY STANDARD JIS B2401-G30 | QA | EA |  |  |  |  | bursah | R04 | 2021-01-07 13:15:00 | 2021-09-03 13:45:17
8553981383 | R1443 | O-RING | 5331 | Stock | K85 | GEN | TMP | O-RING: 24.4X3.1MM;NBR;G25 | O-RING, INSIDE DIAMETER 24.4MM, OUTSIDE DIAMETER 30.6MM, WIDTH 3.1MM, MATERIAL NBR, INDUSTRY STANDARD JIS B2401-G25 | QA | EA |  |  |  |  | akmal | R04 | 2021-01-07 13:15:00 | 2021-09-03 13:45:17
8553981391 | R1443 | O-RING | 5331 | Stock | K85 | GEN | TMP | O-RING: 29.4X3.1MM;NBR;G30 | O-RING, INSIDE DIAMETER 29.4MM, OUTSIDE DIAMETER 35.6MM, WIDTH 3.1MM, MATERIAL NBR, INDUSTRY STANDARD JIS B2401-G30 | QA | EA |  |  |  |  | bursah | R04 | 2021-01-07 13:15:00 | 2021-09-03 13:45:17
8553981401 | R1443 | O-RING | 5331 | Stock | K85 | GEN | TMP | O-RING: 59.4X3.1MM;NBR;G60;ST7A0172-P2 | O-RING, INSIDE DIAMETER 59.4MM, OUTSIDE DIAMETER 65.6MM, WIDTH 3.1MM, MATERIAL NBR, INDUSTRY STANDARD JIS B2401-G60, EQUIPMENT NAME STEAM TURBINE, EQUIPMENT TYPE/MODEL ST-100, MANUFACTURER FUJI ELECTRIC, MANUFACTURER REFERENCE DWG:ST7A0172-POS 2 | QA | EA |  |  |  |  | akmal | R04 | 2021-01-07 13:15:00 | 2021-09-03 13:45:17
8553981411 | R0943 | GASKET | 0000 | TMP | TMP | OEM | TMP | GASKET: ADAPTER ARM;COOLING TWR;667048 | GASKET, TYPE ADAPTER ARM SEAL, MATERIAL ASBESTOS, EQUIPMENT NAME COOLING TOWER, EQUIPMENT TYPE/MODEL CLASS F400, MANUFACTURER MARLEY, MANUFACTURER REFERENCE 667048 | QA | EA |  |  |  |  | syaiful | R05 | 2021-01-07 13:15:00 | 2021-08-28 12:05:43
8553981421 | R1443 | O-RING | 5331 | Stock | K85 | GEN | TMP | O-RING: 79.6X5.7MM;NBR;P80;ST499276-P185 | O-RING, INSIDE DIAMETER 79.6MM, OUTSIDE DIAMETER 91MM, WIDTH 5.7MM, MATERIAL NBR, INDUSTRY STANDARD JIS B2401-P80, MANUFACTURER FUJI ELECTRIC, MANUFACTURER REFERENCE DWG:ST499276-POS 185 | QA | EA |  |  |  |  | bursah | R04 | 2021-01-07 13:15:00 | 2021-09-03 13:45:17
8553981431 | R1443 | O-RING | 5331 | Stock | K85 | GEN | TMP | O-RING: 94.4X3.1MM;NBR;G95;ST499276-P186 | O-RING, INSIDE DIAMETER 94.4MM, OUTSIDE DIAMETER 100.6MM, WIDTH 3.1MM, MATERIAL NBR, INDUSTRY STANDARD JIS B2401-G95, MANUFACTURER FUJI ELECTRIC, MANUFACTURER REFERENCE DWG:ST499276-POS 186 | QA | EA |  |  |  |  | bursah | R04 | 2021-01-07 13:15:00 | 2021-09-03 13:45:17
8553981441 | R1443 | O-RING | 5331 | Stock | K85 | GEN | TMP | O-RING: 29.4X3.1MM;NBR;G30;REF NO.207 | O-RING, INSIDE DIAMETER 29.4MM, OUTSIDE DIAMETER 35.6MM, WIDTH 3.1MM, MATERIAL NBR, INDUSTRY STANDARD JIS B2401-G30, MANUFACTURER REFERENCE REF NO.207 | QA | EA |  |  |  |  | bursah | R04 | 2021-01-07 13:15:00 | 2021-09-03 13:45:17
8553981451 | R1443 | O-RING | 5331 | Stock | K85 | GEN | TMP | O-RING: 49.4X3.1MM;NBR;G50;CST357614-P7 | O-RING, INSIDE DIAMETER 49.4MM, OUTSIDE DIAMETER 55.6MM, WIDTH 3.1MM, MATERIAL NBR, INDUSTRY STANDARD JIS B2401-G50, EQUIPMENT NAME STEAM TURBINE, EQUIPMENT TYPE/MODEL ST-100, EQUIPMENT SERIAL NUMBER K1E69011G1, MANUFACTURER FUJI ELECTRIC, MANUFACTURER REFERENCE DWG:CST357614-POS 7 | QA | EA |  |  |  |  | bursah | R04 | 2021-01-07 13:15:00 | 2021-07-31 17:29:53
8553981463 | R1443 | O-RING | 5331 | Stock | K85 | GEN | TMP | O-RING: 24.4X3.1MM;NBR;G25;REF NO.208 | O-RING, INSIDE DIAMETER 24.4MM, OUTSIDE DIAMETER 30.6MM, WIDTH 3.1MM, MATERIAL NBR, INDUSTRY STANDARD JIS B2401-G25, MANUFACTURER REFERENCE REF NO.208 | QA | EA |  |  |  |  | akmal | R04 | 2021-01-07 13:15:00 | 2021-09-03 13:45:17
8553981481 | R1443 | O-RING | 5331 | Stock | K85 | GEN | TMP | O-RING: 29.4X3.1MM;NBR;G30;REF NO.210 | O-RING, INSIDE DIAMETER 29.4MM, OUTSIDE DIAMETER 35.6MM, WIDTH 3.1MM, MATERIAL NBR, INDUSTRY STANDARD JIS B2401-G30, MANUFACTURER REFERENCE REF NO.210 | QA | EA |  |  |  |  | bursah | R04 | 2021-01-07 13:15:00 | 2021-09-03 13:45:17
8553981501 | R1443 | O-RING | 5331 | Stock | K85 | GEN | TMP | O-RING: 34.4X3.1MM;NBR;G35;ST7A0172-P4 | O-RING, INSIDE DIAMETER 34.4MM, OUTSIDE DIAMETER 40.6MM, WIDTH 3.1MM, MATERIAL NBR, INDUSTRY STANDARD JIS B2401-G35, EQUIPMENT NAME STEAM TURBINE, EQUIPMENT TYPE/MODEL ST-100, EQUIPMENT SERIAL NUMBER K1E69011G1, MANUFACTURER FUJI ELECTRIC, MANUFACTURER REFERENCE DWG:ST7A0172-POS 4 | QA | EA |  |  |  |  | akmal | R04 | 2021-01-07 13:15:00 | 2021-09-03 13:45:17
8553981511 | R1443 | O-RING | 5331 | Stock | K85 | GEN | TMP | O-RING: 24.4X3.1MM;NBR;G25;REF NO.211 | O-RING, INSIDE DIAMETER 24.4MM, OUTSIDE DIAMETER 30.6MM, WIDTH 3.1MM, MATERIAL NBR, INDUSTRY STANDARD JIS B2401-G25, MANUFACTURER REFERENCE REF NO.211 | QA | EA |  |  |  |  | akmal | R04 | 2021-01-07 13:15:00 | 2021-08-22 16:12:11
8553981521 | R1443 | O-RING | 5331 | Stock | K85 | GEN | TMP | O-RING: 24.4X3.1MM;NBR;G25;REF NO.214 | O-RING, INSIDE DIAMETER 24.4MM, OUTSIDE DIAMETER 30.6MM, WIDTH 3.1MM, MATERIAL NBR, INDUSTRY STANDARD JIS B2401-G25, MANUFACTURER REFERENCE REF NO.214 | QA | EA |  |  |  |  | akmal | R04 | 2021-01-07 13:15:00 | 2021-09-03 13:45:17
8553981541 | R1443 | O-RING | 5331 | Stock | K85 | GEN | TMP | O-RING: 24.4X3.1MM;NBR;G25;REF NO.216 | O-RING, INSIDE DIAMETER 24.4MM, OUTSIDE DIAMETER 30.6MM, WIDTH 3.1MM, MATERIAL NBR, INDUSTRY STANDARD JIS B2401-G25, MANUFACTURER REFERENCE REF NO.216 | QA | EA |  |  |  |  | akmal | R04 | 2021-01-07 13:15:00 | 2021-09-03 13:45:17
8553981551 | R1443 | O-RING | 5331 | Stock | K85 | GEN | TMP | O-RING: 24.4X3.1MM;NBR;G25;ST7A0172-P6 | O-RING, INSIDE DIAMETER 24.4MM, OUTSIDE DIAMETER 30.6MM, WIDTH 3.1MM, MATERIAL NBR, INDUSTRY STANDARD JIS B2401-G25, EQUIPMENT NAME STEAM TURBINE, EQUIPMENT TYPE/MODEL ST-100, EQUIPMENT SERIAL NUMBER K1E69011G1, MANUFACTURER FUJI ELECTRIC, MANUFACTURER REFERENCE DWG:ST7A0172-POS 6 | QA | EA |  |  |  |  | akmal | R04 | 2021-01-07 13:15:00 | 2021-09-03 13:45:17
8553981561 | R1443 | O-RING | 5331 | Stock | K85 | GEN | TMP | O-RING: NBR;BUSHING:VALVE;RXOL-127-111 | O-RING, TYPE BUSHING, MATERIAL NBR, EQUIPMENT NAME VALVE, MANUFACTURER VELAN, MANUFACTURER REFERENCE RXOL-127-111, MANUFACTURER REFERENCE DWG:X4-16985-EO2C | QA | EA |  |  |  |  | akmal | R06 | 2021-01-07 13:15:00 | 2021-08-26 21:38:18
8553981581 | 47946 | O-RING (NOT USED) | 5331 | Stock | K85 | GEN | TMP |  |  | RAW | EA |  |  |  |  | admin |  | 2021-01-07 13:15:00 | 2021-01-07 13:15:00
8553981591 | R1443 | O-RING | 5331 | Stock | K85 | GEN | TMP | O-RING: RBR;BUSHING:VALVE;12IN X 3000PSI | O-RING, TYPE BUSHING, MATERIAL RUBBER, EQUIPMENT NAME VALVE, EQUIPMENT TYPE/MODEL 12 IN X 3000 PSI, MANUFACTURER VELAN, MANUFACTURER REFERENCE XCL-16985-E03C | QA | EA |  |  |  |  | bursah | R06 | 2021-01-07 13:15:00 | 2021-10-06 12:35:06
8553981601 | R1830 | SEAL,OIL | 0000 | TMP | TMP | GEN | TMP | SEAL,OIL: V-SEAL;NBR;PUMP;KTV2-8 | SEAL: OIL, TYPE V-SEAL, SEAL MATERIAL NBR, EQUIPMENT NAME PORTABLE SUMP PUMP, EQUIPMENT TYPE/MODEL KTV2-8, MANUFACTURER TSURUMI, MANUFACTURER REFERENCE DWG:AE-0132-2-POS 122 | QA | EA |  |  |  |  | syaiful | R07 | 2021-01-07 13:15:00 | 2021-11-06 19:36:35
8553981631 | R1443 | O-RING | 5331 | Stock | K85 | GEN | TMP | O-RING: 24.4X3.1MM;NBR;G25;REF NO.218 | O-RING, INSIDE DIAMETER 24.4MM, OUTSIDE DIAMETER 30.6MM, WIDTH 3.1MM, MATERIAL NBR, INDUSTRY STANDARD JIS B2401-G25, MANUFACTURER REFERENCE REF NO.218 | QA | EA |  |  |  |  | akmal | R04 | 2021-01-07 13:15:00 | 2021-09-03 13:45:17
8553981641 | R1443 | O-RING | 5331 | Stock | K85 | GEN | TMP | O-RING: 59.4X3.1MM;NBR;G60;REF NO.220 | O-RING, INSIDE DIAMETER 59.4MM, OUTSIDE DIAMETER 65.6MM, WIDTH 3.1MM, MATERIAL NBR, INDUSTRY STANDARD JIS B2401-G60, MANUFACTURER REFERENCE REF NO.220 | QA | EA |  |  |  |  | akmal | R04 | 2021-01-07 13:15:00 | 2021-09-03 13:45:17
8553981651 | R1443 | O-RING | 5331 | Stock | K85 | GEN | TMP | O-RING: STEM COVER:VALVE;RXBF-127-111 | O-RING, TYPE STEM COVER, MATERIAL NBR, EQUIPMENT NAME VALVE, EQUIPMENT TYPE/MODEL 12 IN X 300 PSI, MANUFACTURER VELAN, MANUFACTURER REFERENCE RXBF-127-111, MANUFACTURER REFERENCE DWG:X4-16985-E02C | QA | EA |  |  |  |  | akmal | R06 | 2021-01-07 13:15:00 | 2021-08-26 21:35:01
8553981661 | R1443 | O-RING | 5331 | Stock | K85 | GEN | TMP | O-RING: BONNET:SB-12-300;R30868-00-P14 | O-RING, TYPE VALVE BONNET, MATERIAL NBR, EQUIPMENT NAME EXPANDING GATE VALVE, EQUIPMENT TYPE/MODEL SB SLAB GATE, 12 IN, 300 LB, MANUFACTURER TIX-IKS, MANUFACTURER REFERENCE DWG:R30868-00-POS 14 | QA | EA |  |  |  |  | jayadi | R06 | 2021-01-07 13:15:00 | 2021-08-25 10:18:02
8553981671 | R1443 | O-RING | 5331 | Stock | K85 | GEN | TMP | O-RING: 29.4X3.1MM;NBR;G30;REF NO.221 | O-RING, INSIDE DIAMETER 29.4MM, OUTSIDE DIAMETER 35.6MM, WIDTH 3.1MM, MATERIAL NBR, INDUSTRY STANDARD JIS B2401-G30, MANUFACTURER REFERENCE REF NO.221 | QA | EA |  |  |  |  | bursah | R04 | 2021-01-07 13:15:00 | 2021-09-03 13:45:17
8553981681 | R1443 | O-RING | 5331 | Stock | K85 | GEN | TMP | O-RING: 29.4X3.1MM;NBR;G30;REF NO.224 | O-RING, INSIDE DIAMETER 29.4MM, OUTSIDE DIAMETER 35.6MM, WIDTH 3.1MM, MATERIAL NBR, INDUSTRY STANDARD JIS B2401-G30, MANUFACTURER REFERENCE REF NO.224 | QA | EA |  |  |  |  | bursah | R04 | 2021-01-07 13:15:00 | 2021-09-03 13:45:17
8553981691 | R1443 | O-RING | 5331 | Stock | K85 | GEN | TMP | O-RING: 29.4X3.1MM;NBR;G30;REF NO.225 | O-RING, INSIDE DIAMETER 29.4MM, OUTSIDE DIAMETER 35.6MM, WIDTH 3.1MM, MATERIAL NBR, INDUSTRY STANDARD JIS B2401-G30, MANUFACTURER REFERENCE REF NO.225 | QA | EA |  |  |  |  | bursah | R04 | 2021-01-07 13:15:00 | 2021-09-03 13:45:17
8553981701 | R1830 | SEAL,OIL | 0000 | TMP | TMP | GEN | TMP | SEAL,OIL: TC;2LIP;SPR;35X55X11MM;NBR | SEAL: OIL, TYPE TC, DOUBLE LIP, SPRING LOADED, INSIDE DIAMETER 35MM, OUTSIDE DIAMETER 55MM, WIDTH 11MM, SEAL MATERIAL NBR, CAGE MATERIAL STEEL | QA | EA | NON FABRICATION | NON BOM | NON CRITICAL |  | jayadi | R07 | 2021-01-07 13:15:00 | 2021-09-04 23:23:12
8553981711 | R1443 | O-RING | 5331 | Stock | K85 | GEN | TMP | O-RING: 29.4X3.1MM;NBR;G30;REF NO.228 | O-RING, INSIDE DIAMETER 29.4MM, OUTSIDE DIAMETER 35.6MM, WIDTH 3.1MM, MATERIAL NBR, INDUSTRY STANDARD JIS B2401-G30, MANUFACTURER REFERENCE REF NO.228 | QA | EA |  |  |  |  | bursah | R04 | 2021-01-07 13:15:00 | 2021-09-03 13:45:17
8553981721 | R1443 | O-RING | 5331 | Stock | K85 | GEN | TMP | O-RING: 49.4X3.1MM;NBR;G50;REF NO.231 | O-RING, INSIDE DIAMETER 49.4MM, OUTSIDE DIAMETER 55.6MM, WIDTH 3.1MM, MATERIAL NBR, INDUSTRY STANDARD JIS B2401-G50, MANUFACTURER REFERENCE REF NO.231 | QA | EA |  |  |  |  | bursah | R04 | 2021-01-07 13:15:00 | 2021-09-03 13:45:17
8553981741 | R1443 | O-RING | 5331 | Stock | K85 | GEN | TMP | O-RING: 49.4X3.1MM;NBR;G50;REF NO.232 | O-RING, INSIDE DIAMETER 49.4MM, OUTSIDE DIAMETER 55.6MM, WIDTH 3.1MM, MATERIAL NBR, INDUSTRY STANDARD JIS B2401-G50, MANUFACTURER REFERENCE REF NO.232 | QA | EA |  |  |  |  | bursah | R04 | 2021-01-07 13:15:00 | 2021-09-03 13:45:17
8553981751 | R1443 | O-RING | 5331 | Stock | K85 | GEN | TMP | O-RING: 190X5MM;NBR | O-RING, INSIDE DIAMETER 190MM, OUTSIDE DIAMETER 200MM, WIDTH 5MM, MATERIAL NBR | QA | EA |  |  |  |  | bursah | R06 | 2021-01-07 13:15:00 | 2021-09-03 13:45:18
8553981761 | R1443 | O-RING | 5331 | Stock | K85 | GEN | TMP | O-RING: RBR;MCV ACCUMULATOR:ST7A3357-P4 | O-RING, TYPE MCV ACCUMULATOR, MATERIAL RUBBER, EQUIPMENT NAME STEAM TURBINE, EQUIPMENT TYPE/MODEL ST-100, EQUIPMENT SERIAL NUMBER K1E69011G1, MANUFACTURER FUJI ELECTRIC, MANUFACTURER REFERENCE DWG:ST7A3357-POS 4 | QA | EA |  |  |  |  | aa52LvePHS | R06 | 2021-01-07 13:15:00 | 2021-08-28 11:31:42
8553981771 | R1845 | SET | 0000 | TMP | TMP | GEN | TMP | SET: | SET, TYPE FLATE LOCK, SUS 30F, SPECIAL FEATURES 20 EA/SET, USAGE DESIGN BOLT, EQUIPMENT NAME HOT WELL PUMP, MANUFACTURER FUJI ELECTRIC, MANUFACTURER REFERENCE R234A | CAT | SET |  |  |  |  | bursah |  | 2021-01-07 13:15:00 | 2021-09-29 13:47:02
8553981791 | R1443 | O-RING | 5331 | Stock | K85 | GEN | TMP | O-RING: 29.4X3.1MM;NBR;G30;REF NO.234 | O-RING, INSIDE DIAMETER 29.4MM, OUTSIDE DIAMETER 35.6MM, WIDTH 3.1MM, MATERIAL NBR, INDUSTRY STANDARD JIS B2401-G30, MANUFACTURER REFERENCE REF NO.234 | QA | EA |  |  |  |  | bursah | R04 | 2021-01-07 13:15:00 | 2021-09-03 13:45:17
8553981793 |  |  |  | Stock | K85 | GEN | TMP |  |  | RAW | EA |  |  |  |  | admin |  | 2021-01-07 13:15:00 | 2021-01-07 13:15:00
8553981801 | R1443 | O-RING | 5331 | Stock | K85 | GEN | TMP | O-RING: 160X5MM;NBR | O-RING, INSIDE DIAMETER 160MM, OUTSIDE DIAMETER 170MM, WIDTH 5MM, MATERIAL NBR | QA | EA |  |  |  |  | bursah | R06 | 2021-01-07 13:15:00 | 2021-10-06 21:55:55
8553981803 | R1443 | O-RING | 5331 | Stock | K85 | GEN | TMP | O-RING: 24.4X3.1MM;NBR;G25;REF NO.109 | O-RING, INSIDE DIAMETER 24.4MM, OUTSIDE DIAMETER 30.6MM, WIDTH 3.1MM, MATERIAL NBR, INDUSTRY STANDARD JIS B2401-G25, MANUFACTURER REFERENCE REF NO.109 | QA | EA |  |  |  |  | akmal | R04 | 2021-01-07 13:15:00 | 2021-09-03 13:45:17
8553981821 | R1443 | O-RING | 5331 | Stock | K85 | GEN | TMP | O-RING: 110.72X3.53MM;VITON;T3-25539-P6F | O-RING, INSIDE DIAMETER 110.72MM, OUTSIDE DIAMETER 117.78MM, WIDTH 3.53MM, MATERIAL VITON, EQUIPMENT NAME AUXILIARY COOLING WATER PUMP, MANUFACTURER TANKEN, MANUFACTURER REFERENCE DWG:T3-25539-POS 6F | QA | EA |  |  |  |  | bursah | R06 | 2021-01-07 13:15:00 | 2021-08-28 11:33:07
8553981823 | R1443 | O-RING | 5331 | Stock | K85 | GEN | TMP | O-RING: 24.4X3.1MM;NBR;G25;REF NO.111 | O-RING, INSIDE DIAMETER 24.4MM, OUTSIDE DIAMETER 30.6MM, WIDTH 3.1MM, MATERIAL NBR, INDUSTRY STANDARD JIS B2401-G25, MANUFACTURER REFERENCE REF NO.111 | QA | EA |  |  |  |  | akmal | R04 | 2021-01-07 13:15:00 | 2021-09-03 13:45:17
8553981831 | R1443 | O-RING | 5331 | Stock | K85 | GEN | TMP | O-RING: RBR;MCV ACCUMULATOR:ST7A3357-P4 | O-RING, TYPE MCV ACCUMULATOR, MATERIAL RUBBER, EQUIPMENT NAME STEAM TURBINE, EQUIPMENT TYPE/MODEL ST-100, EQUIPMENT SERIAL NUMBER K1E69011G1, MANUFACTURER FUJI ELECTRIC, MANUFACTURER REFERENCE DWG:ST7A3357-POS 4 | QA | EA |  |  |  |  | jayadi | R06 | 2021-01-07 13:15:00 | 2021-08-30 11:28:42
8553981841 | R1443 | O-RING | 5331 | Stock | K85 | GEN | TMP | O-RING: 29.4X3.1MM;NBR;G30;REF NO.235 | O-RING, INSIDE DIAMETER 29.4MM, OUTSIDE DIAMETER 35.6MM, WIDTH 3.1MM, MATERIAL NBR, INDUSTRY STANDARD JIS B2401-G30, MANUFACTURER REFERENCE REF NO.235 | QA | EA |  |  |  |  | bursah | R04 | 2021-01-07 13:15:00 | 2021-09-03 13:45:17
8553981843 | R1443 | O-RING | 5331 | Stock | K85 | GEN | TMP | O-RING: 29.4X3.1MM;NBR;G30;REF NO.112 | O-RING, INSIDE DIAMETER 29.4MM, OUTSIDE DIAMETER 35.6MM, WIDTH 3.1MM, MATERIAL NBR, INDUSTRY STANDARD JIS B2401-G30, MANUFACTURER REFERENCE REF NO.112 | QA | EA |  |  |  |  | bursah | R04 | 2021-01-07 13:15:00 | 2021-09-03 13:45:17
8553981851 | R1443 | O-RING | 5331 | Stock | K85 | GEN | TMP | O-RING: 160X5MM;NBR | O-RING, INSIDE DIAMETER 160MM, OUTSIDE DIAMETER 170MM, WIDTH 5MM, MATERIAL NBR | QA | EA |  |  |  |  | bursah | R06 | 2021-01-07 13:15:00 | 2021-09-03 13:45:18
8553981861 | R1443 | O-RING | 5331 | Stock | K85 | GEN | TMP | O-RING: 17.8X2.4MM;NBR;P18 | O-RING, INSIDE DIAMETER 17.8MM, OUTSIDE DIAMETER 22.6MM, WIDTH 2.4MM, MATERIAL NBR, INDUSTRY STANDARD JIS B2401-P18 | QA | EA |  |  |  |  | akmal | R04 | 2021-01-07 13:15:00 | 2021-09-03 13:45:18
8553981863 | R1443 | O-RING | 5331 | Stock | K85 | GEN | TMP | O-RING: 39.4X3.1MM;NBR;G40;REF NO.114 | O-RING, INSIDE DIAMETER 39.4MM, OUTSIDE DIAMETER 45.6MM, WIDTH 3.1MM, MATERIAL NBR, INDUSTRY STANDARD JIS B2401-G40, MANUFACTURER REFERENCE REF NO.114 | QA | EA |  |  |  |  | bursah | R04 | 2021-01-07 13:15:00 | 2021-09-03 13:45:17
8553981871 | R1443 | O-RING | 5331 | Stock | K85 | GEN | TMP | O-RING: 119.4X3.1MM;NBR;G120;REF NO.7 | O-RING, INSIDE DIAMETER 119.4MM, OUTSIDE DIAMETER 125.6MM, WIDTH 3.1MM, MATERIAL NBR, INDUSTRY STANDARD JIS B2401-G120, MANUFACTURER REFERENCE REF NO.7 | QA | EA |  |  |  |  | akmal | R04 | 2021-01-07 13:15:00 | 2021-09-03 13:45:18
8553981881 | R1443 | O-RING | 5331 | Stock | K85 | GEN | TMP | O-RING: 59.4X3.1MM;NBR;G60;REF NO.130 | O-RING, INSIDE DIAMETER 59.4MM, OUTSIDE DIAMETER 65.6MM, WIDTH 3.1MM, MATERIAL NBR, INDUSTRY STANDARD JIS B2401-G60, MANUFACTURER REFERENCE REF NO.130 | QA | EA |  |  |  |  | akmal | R04 | 2021-01-07 13:15:00 | 2021-09-03 13:45:17
8553981883 | R1443 | O-RING | 5331 | Stock | K85 | GEN | TMP | O-RING: 24.4X3.1MM;NBR;G25;REF NO.116 | O-RING, INSIDE DIAMETER 24.4MM, OUTSIDE DIAMETER 30.6MM, WIDTH 3.1MM, MATERIAL NBR, INDUSTRY STANDARD JIS B2401-G25, MANUFACTURER REFERENCE REF NO.116 | QA | EA |  |  |  |  | akmal | R04 | 2021-01-07 13:15:00 | 2021-09-03 13:45:17
8553981891 | R1443 | O-RING | 5331 | Stock | K85 | GEN | TMP | O-RING: 289.3X5.7MM;NBR;G290 | O-RING, INSIDE DIAMETER 289.3MM, OUTSIDE DIAMETER 300.7MM, WIDTH 5.7MM, MATERIAL NBR, INDUSTRY STANDARD JIS B2401-G290 | QA | EA |  |  |  |  | bursah | R04 | 2021-01-07 13:15:00 | 2021-09-03 13:45:17
8553981903 | R1443 | O-RING | 5331 | Stock | K85 | GEN | TMP | O-RING: 89.4X3.1MM;NBR;G90;REF NO.118 | O-RING, INSIDE DIAMETER 89.4MM, OUTSIDE DIAMETER 95.6MM, WIDTH 3.1MM, MATERIAL NBR, INDUSTRY STANDARD JIS B2401-G90, MANUFACTURER REFERENCE REF NO.118 | QA | EA |  |  |  |  | bursah | R04 | 2021-01-07 13:15:00 | 2021-09-03 13:45:17
8553981911 | R1443 | O-RING | 5331 | Stock | K85 | GEN | TMP | O-RING: 144.4X3.1MM;NBR;G145;REF NO.88 | O-RING, INSIDE DIAMETER 144.4MM, OUTSIDE DIAMETER 150.6MM, WIDTH 3.1MM, MATERIAL NBR, INDUSTRY STANDARD JIS B2401-G145, MANUFACTURER REFERENCE REF NO.88 | QA | EA |  |  |  |  | akmal | R04 | 2021-01-07 13:15:00 | 2021-09-03 13:45:18
8553981913 | R1443 | O-RING | 5331 | Stock | K85 | GEN | TMP | O-RING: 490X5MM;NBR | O-RING, INSIDE DIAMETER 490MM, OUTSIDE DIAMETER 500MM, WIDTH 5MM, MATERIAL NBR | QA | SET |  |  |  |  | bursah | R06 | 2021-01-07 13:15:00 | 2021-09-03 13:45:17
8553981921 | R1443 | O-RING | 5331 | Stock | K85 | GEN | TMP | O-RING: 15.8X2.4MM;NBR;P16 | O-RING, INSIDE DIAMETER 15.8MM, OUTSIDE DIAMETER 20.6MM, WIDTH 2.4MM, MATERIAL NBR, INDUSTRY STANDARD JIS B2401-P16 | QA | EA |  |  |  |  | bursah | R04 | 2021-01-07 13:15:00 | 2021-09-03 13:45:18
8553981931 | R1443 | O-RING | 5331 | Stock | K85 | GEN | TMP | O-RING: 59.4X3.1MM;NBR;G60;REF NO.94 | O-RING, INSIDE DIAMETER 59.4MM, OUTSIDE DIAMETER 65.6MM, WIDTH 3.1MM, MATERIAL NBR, INDUSTRY STANDARD JIS B2401-G60, MANUFACTURER REFERENCE REF NO.94 | QA | EA |  |  |  |  | akmal | R04 | 2021-01-07 13:15:00 | 2021-09-03 13:45:17
8553981941 | R1443 | O-RING | 5331 | Stock | K85 | GEN | TMP | O-RING: BONNET:SCW-24-300;R30868-00 | O-RING, TYPE VALVE BONNET, MATERIAL NBR, EQUIPMENT NAME EXPANDING GATE VALVE, EQUIPMENT TYPE/MODEL SCW SLAB GATE, 24 IN X 300 LB, MANUFACTURER TIX-IKS, MANUFACTURER REFERENCE T97-0359, MANUFACTURER REFERENCE DWG:R30868-00 | QA | EA |  |  |  |  | jayadi | R06 | 2021-01-07 13:15:00 | 2021-08-25 10:29:38
8553981951 | R1443 | O-RING | 5331 | Stock | K85 | GEN | TMP | O-RING: 14.8X2.4MM;NBR;P15 | O-RING, TYPE AUXILIARY COOLING WATER/MECHANICAL SEAL, INSIDE DIAMETER 14.8MM, OUTSIDE DIAMETER 19.6MM, WIDTH 2.4MM, MATERIAL NBR, INDUSTRY STANDARD JIS B2401-P15 | QA | EA |  |  |  |  | bursah | R04 | 2021-01-07 13:15:00 | 2021-09-03 13:45:18
8553981961 | R1455 | PACKING | 0000 | TMP | TMP | GEN | TMP | PACKING: V | PACKING, TYPE V99F, MATERIAL FABRIC REINFORCED NITRIL RUBBER, SHAPE VEE, SIZE 80MM ID X 100MM OD, USAGE DESIGN BOOT PISTON AND ROD SEAL, EQUIPMENT NAME SERVO MOTOR, MANUFACTURER FUJI ELECTRIC, MANUFACTURER REFERENCE V99F-F80 | CAT | SET |  |  |  |  | bursah |  | 2021-01-07 13:15:00 | 2021-10-06 11:25:22
8553982001 | 47946 | O-RING (NOT USED) | 5331 | Stock | K85 | GEN | TMP |  |  | RAW | EA |  |  |  |  | admin |  | 2021-01-07 13:15:00 | 2021-01-07 13:15:00
8553982011 | R1443 | O-RING | 5331 | Stock | K85 | GEN | TMP | O-RING: NBR;CONTROL FILTER:C7578-12-P17 | O-RING, TYPE CONTROL FILTER, MATERIAL NBR, EQUIPMENT NAME STEAM TURBINE, EQUIPMENT TYPE/MODEL ST-100, EQUIPMENT SERIAL NUMBER K1E69011G1, MANUFACTURER FUJI ELECTRIC, MANUFACTURER REFERENCE DWG:C7578-12-POS 17, MANUFACTURER REFERENCE TC-190 | QA | EA |  |  |  |  | aa52LvePHS | R06 | 2021-01-07 13:15:00 | 2021-08-30 10:28:51
8553982021 | R1443 | O-RING | 5331 | Stock | K85 | GEN | TMP | O-RING: 54.6X5.7MM;NBR;P55 | O-RING, INSIDE DIAMETER 54.6MM, OUTSIDE DIAMETER 66MM, WIDTH 5.7MM, MATERIAL NBR, INDUSTRY STANDARD JIS B2401-P55 | QA | EA |  |  |  |  | akmal | R04 | 2021-01-07 13:15:00 | 2021-09-03 13:37:04
8553982031 | R1443 | O-RING | 5331 | Stock | K85 | GEN | TMP | O-RING: 21.8X2.4MM;NBR;P22;SA30930 | O-RING, TYPE GENERATOR & TURBINE, INSIDE DIAMETER 21.8MM, OUTSIDE DIAMETER 26.6MM, WIDTH 2.4MM, MATERIAL NBR, INDUSTRY STANDARD JIS B2401-P22, MANUFACTURER NIHON PALL LTD, MANUFACTURER REFERENCE DWG:SA30930 | QA | EA |  |  |  |  | akmal | R04 | 2021-01-07 13:15:00 | 2021-09-03 13:45:18
8553982041 | R1443 | O-RING | 5331 | Stock | K85 | GEN | TMP | O-RING: 23.7X3.5MM;NBR;P24;C7578-12-P17 | O-RING, TYPE CONTROL FILTER, INSIDE DIAMETER 23.7MM, OUTSIDE DIAMETER 30.7MM, WIDTH 3.5MM, MATERIAL NBR, INDUSTRY STANDARD JIS B2401-P24, EQUIPMENT NAME STEAM TURBINE, EQUIPMENT TYPE/MODEL ST-100, EQUIPMENT SERIAL NUMBER K1E69011G1, MANUFACTURER FUJI ELECTRIC, MANUFACTURER REFERENCE DWG:C7578-12-POS 17, MANUFACTURER REFERENCE TC-190 | QA | EA |  |  |  |  | akmal | R04 | 2021-01-07 13:15:00 | 2021-07-31 18:00:15
8553982051 | R1443 | O-RING | 5331 | Stock | K85 | GEN | TMP | O-RING: 1119X7MM;NBR;HWP;VPFO-72X42IN | O-RING, INSIDE DIAMETER 1119MM, OUTSIDE DIAMETER 1133MM, WIDTH 7MM, MATERIAL NBR, EQUIPMENT NAME HOTWELL PUMP, EQUIPMENT TYPE/MODEL VPFO-W-M-72X42IN, EQUIPMENT SERIAL NUMBER 1107698, MANUFACTURER DMW, MANUFACTURER REFERENCE DWG:PVT123C04094-POS C602 | QA | EA |  |  |  |  | bursah | R06 | 2021-01-07 13:15:00 | 2021-08-28 11:37:52
8553982061 | R1443 | O-RING | 5331 | Stock | K85 | GEN | TMP | O-RING: 21.8X2.4MM;NBR;P22;SA30930 | O-RING, TYPE GENERATOR & TURBINE, INSIDE DIAMETER 21.8MM, OUTSIDE DIAMETER 26.6MM, WIDTH 2.4MM, MATERIAL NBR, INDUSTRY STANDARD JIS B2401-P22, MANUFACTURER NIHON PALL LTD, MANUFACTURER REFERENCE DWG:SA30930 | QA | EA |  |  |  |  | akmal | R04 | 2021-01-07 13:15:00 | 2021-09-03 13:45:18
8553982071 | R1443 | O-RING | 5331 | Stock | K85 | GEN | TMP | O-RING: 23.7X3.5MM;NBR;P24;SA30930 | O-RING, TYPE GENERATOR & TURBINE, INSIDE DIAMETER 23.7MM, OUTSIDE DIAMETER 30.7MM, WIDTH 3.5MM, MATERIAL NBR, INDUSTRY STANDARD JIS B2401-P24, MANUFACTURER NIHON PALL LTD, MANUFACTURER REFERENCE DWG:SA30930 | QA | EA |  |  |  |  | akmal | R04 | 2021-01-07 13:15:00 | 2021-09-03 13:45:18
8553982081 | R1443 | O-RING | 5331 | Stock | K85 | GEN | TMP | O-RING: 119.4X3.1MM;NBR;G120;ST7C9312-P5 | O-RING, TYPE LUBE DOUBLE FILTER, INSIDE DIAMETER 119.4MM, OUTSIDE DIAMETER 125.6MM, WIDTH 3.1MM, MATERIAL NBR, INDUSTRY STANDARD JIS B2401-G120, EQUIPMENT NAME STEAM TURBINE, EQUIPMENT TYPE/MODEL ST-100, EQUIPMENT SERIAL NUMBER K1E69011G1, MANUFACTURER FUJI ELECTRIC, MANUFACTURER REFERENCE DWG:ST465413-POS 26, MANUFACTURER REFERENCE DWG:ST7C9312-POS 5 | QA | EA |  |  |  | SEE ATTACHMENT | akmal | R06 | 2021-01-07 13:15:00 | 2021-09-22 15:44:53
8553982083 | R1443 | O-RING | 5331 | Stock | K85 | GEN | TMP | O-RING: 110.72X3.53MM;NBR;1H862606992 | O-RING, TYPE BODY, INSIDE DIAMETER 110.72MM, OUTSIDE DIAMETER 117.78MM, WIDTH 3.53MM, MATERIAL NBR, MANUFACTURER EMERSON, MANUFACTURER REFERENCE 1H862606992 | QA | EA |  |  |  |  | bursah | R06 | 2021-01-07 13:15:00 | 2021-08-28 11:38:20
8553982091 | R1443 | O-RING | 5331 | Stock | K85 | GEN | TMP | O-RING: 119.4X3.1MM;NBR;G120;ST7C9312-P4 | O-RING, TYPE CONTROL FILTER, INSIDE DIAMETER 119.4MM, OUTSIDE DIAMETER 125.6MM, WIDTH 3.1MM, MATERIAL NBR, INDUSTRY STANDARD JIS B2401-G120, EQUIPMENT NAME STEAM TURBINE, EQUIPMENT TYPE/MODEL ST-100, EQUIPMENT SERIAL NUMBER K1E69011G1, MANUFACTURER FUJI ELECTRIC, MANUFACTURER REFERENCE DWG:ST7C9312-POS 4, MANUFACTURER REFERENCE DWG:C7578-12-POS 16, MANUFACTURER REFERENCE TC-189 | QA | EA |  |  |  |  | akmal | R04 | 2021-01-07 13:15:00 | 2021-07-31 17:43:47
8553982101 | R1443 | O-RING | 5331 | Stock | K85 | GEN | TMP | O-RING: 18.8X2.4MM;NBR;P19;SA30930 | O-RING, INSIDE DIAMETER 18.8MM, OUTSIDE DIAMETER 23.6MM, WIDTH 2.4MM, MATERIAL NBR, INDUSTRY STANDARD JIS B2401-P19, MANUFACTURER NIHON PALL LTD, MANUFACTURER REFERENCE DWG:SA30930, MANUFACTURER REFERENCE ITEM NO.C701 | QA | EA |  |  |  |  | aa52LvePHS | R06 | 2021-01-07 13:15:00 | 2021-09-20 16:31:02
8553982103 | R1443 | O-RING | 5331 | Stock | K85 | GEN | TMP | O-RING: 119.4X3.1MM;NBR;G120;ST7C9312-P4 | O-RING, TYPE LUBE DOUBLE FILTER, INSIDE DIAMETER 119.4MM, OUTSIDE DIAMETER 125.6MM, WIDTH 3.1MM, MATERIAL NBR, INDUSTRY STANDARD JIS B2401-G120, EQUIPMENT NAME STEAM TURBINE, EQUIPMENT TYPE/MODEL ST-100, EQUIPMENT SERIAL NUMBER K1E69011G1, MANUFACTURER FUJI ELECTRIC, MANUFACTURER REFERENCE DWG:ST7C9312-POS 4, MANUFACTURER REFERENCE DWG:ST465413-POS 24 | QA | EA |  |  |  |  | akmal | R04 | 2021-01-07 13:15:00 | 2021-09-03 13:45:18
8553982111 | R1443 | O-RING | 5331 | Stock | K85 | GEN | TMP | O-RING: 119.4X3.1MM;NBR;G120;ST7C9312-P4 | O-RING, TYPE LUBE DOUBLE FILTER, INSIDE DIAMETER 119.4MM, OUTSIDE DIAMETER 125.6MM, WIDTH 3.1MM, MATERIAL NBR, INDUSTRY STANDARD JIS B2401-G120, EQUIPMENT NAME STEAM TURBINE, EQUIPMENT TYPE/MODEL ST-100, EQUIPMENT SERIAL NUMBER K1E69011G1, MANUFACTURER FUJI ELECTRIC, MANUFACTURER REFERENCE DWG:ST7C9312-POS 4, MANUFACTURER REFERENCE DWG:ST465413-POS 24 | QA | EA |  |  |  |  | akmal | R04 | 2021-01-07 13:15:00 | 2021-09-03 13:45:18
8553982121 | R1443 | O-RING | 5331 | Stock | K85 | GEN | TMP | O-RING: NBR | O-RING, MATERIAL NBR, EQUIPMENT NAME BODY, EQUIPMENT TYPE/MODEL AUXILIARY COOLING WATER, MANUFACTURER FUJI ELECTRIC, MANUFACTURER REFERENCE DWG:PDT123-CR072-POS C701 | CEK | EA |  |  |  |  | bursah |  | 2021-01-07 13:15:00 | 2021-10-06 22:01:57
8553982123 | R1443 | O-RING | 5331 | Stock | K85 | GEN | TMP | O-RING: NBR;VALVE BODY:1P233206992 | O-RING, TYPE VALVE BODY, MATERIAL NBR, EQUIPMENT NAME PNEUMATIC ROTARY ACTUATOR, EQUIPMENT TYPE/MODEL 1069 DUAL PISTON, MANUFACTURER EMERSON, MANUFACTURER REFERENCE 1P233206992 | QA | EA |  |  |  |  | bursah | R06 | 2021-01-07 13:15:00 | 2021-08-26 21:40:02
8553982131 | R1443 | O-RING | 5331 | Stock | K85 | GEN | TMP | O-RING: RBR;ACCUMULATOR:STJC9345-P24 | O-RING, TYPE ACCUMULATOR, MATERIAL RUBBER, EQUIPMENT NAME STEAM TURBINE, EQUIPMENT TYPE/MODEL ST-100, EQUIPMENT SERIAL NUMBER K1E69011G1, ADDITIONAL EQUIPMENT DATA WORK NO.K1AB4516G702, MANUFACTURER FUJI ELECTRIC, MANUFACTURER REFERENCE DWG:STJC9345-POS 24 | QA | EA |  |  |  |  | aa52LvePHS | R06 | 2021-01-07 13:15:00 | 2021-10-13 13:43:56
8553982141 | R1443 | O-RING | 5331 | Stock | K85 | GEN | TMP | O-RING: 104.4X3.1MM;G105;STJC9345-P24 | O-RING, INSIDE DIAMETER 104.4MM, OUTSIDE DIAMETER 110.6MM, WIDTH 3.1MM, MATERIAL NBR, INDUSTRY STANDARD JIS B2401-G105, EQUIPMENT NAME STEAM TURBINE, EQUIPMENT TYPE/MODEL ST-100, EQUIPMENT SERIAL NUMBER K1E69011G1, MANUFACTURER FUJI ELECTRIC, MANUFACTURER REFERENCE DWG:STJC9345-POS 24, MANUFACTURER REFERENCE DWG:STJC9345-POS 45 | QA | EA |  |  |  |  | akmal | R04 | 2021-01-07 13:15:00 | 2021-09-03 13:45:18
8553982143 | 47946 | O-RING (NOT USED) | 5331 | Stock | K85 | GEN | TMP |  |  | RAW | SET |  |  |  |  | admin |  | 2021-01-07 13:15:00 | 2021-01-07 13:15:00
8553982151 | R1443 | O-RING | 5331 | Stock | K85 | GEN | TMP | O-RING: STEM COVER:VALVE;RXBF-127-111 | O-RING, TYPE STEM COVER, MATERIAL NBR, EQUIPMENT NAME VALVE, EQUIPMENT TYPE/MODEL 12 IN X 300 PSI, MANUFACTURER VELAN, MANUFACTURER REFERENCE RXBF-127-111, MANUFACTURER REFERENCE DWG:X4-16985-E03C | QA | EA |  |  |  |  | akmal | R06 | 2021-01-07 13:15:00 | 2021-08-26 21:36:21
8553982153 | R1443 | O-RING | 5331 | Stock | K85 | GEN | TMP | O-RING: 65X1.78MM;NBR;GMS3770885-P5 | O-RING, INSIDE DIAMETER 65MM, OUTSIDE DIAMETER 68.56MM, WIDTH 1.78MM, MATERIAL NBR, MANUFACTURER ABB, MANUFACTURER REFERENCE DWG:GMS3770885-POS 5 | QA | EA |  |  |  |  | bursah | R06 | 2021-01-07 13:15:00 | 2021-09-03 13:45:17
8553982161 | R1443 | O-RING | 5331 | Stock | K85 | GEN | TMP | O-RING: 19.8X2.4MM;NBR;P20;ST7C9345-P11 | O-RING, INSIDE DIAMETER 19.8MM, OUTSIDE DIAMETER 24.6MM, WIDTH 2.4MM, MATERIAL NBR, INDUSTRY STANDARD JIS B2401-P20, EQUIPMENT NAME STEAM TURBINE, EQUIPMENT TYPE/MODEL ST-100, EQUIPMENT SERIAL NUMBER K1E69011G1, MANUFACTURER FUJI ELECTRIC, MANUFACTURER REFERENCE DWG:SA30930-POS 20, MANUFACTURER REFERENCE DWG:ST7C9345-POS 11 | QA | EA |  |  |  |  | akmal | R04 | 2021-01-07 13:15:00 | 2021-09-03 13:45:18
8553982171 | R1455 | PACKING | 0000 | TMP | TMP | GEN | TMP | PACKING: 2X620X580MM;ST775893AC2-P2 | PACKING, MATERIAL SILICONE RUBBER, SHAPE RECTANGULAR, SIZE 2 X 620 X 580MM, EQUIPMENT NAME STEAM TURBINE, MANUFACTURER FUJI ELECTRIC, MANUFACTURER REFERENCE DWG:ST799628, MANUFACTURER REFERENCE DWG:ST775893AC2-POS 2 | QA | SH |  |  |  |  | bursah | R05 | 2021-01-07 13:15:00 | 2021-09-29 16:15:31
8553982173 | R1443 | O-RING | 5331 | Stock | K85 | GEN | TMP | O-RING: 135X4MM;NBR;GSM3770885P5 | O-RING, INSIDE DIAMETER 135MM, OUTSIDE DIAMETER 143MM, WIDTH 4MM, MATERIAL NBR, MANUFACTURER ABB, MANUFACTURER REFERENCE GSM3770885P5 | QA | EA |  |  |  |  | bursah | R06 | 2021-01-07 13:15:00 | 2021-08-28 11:40:32
8553982183 | 20856 | O-RING CORD | 5330 | Stock | K85 | GEN | TMP | O-RING CORD: 4MM;NBR;70 A | O-RING CORD, CROSS SECTION 4MM, MATERIAL NBR, HARDNESS RATING 70 SHORE A, TEMPERATURE RATING -34 TO 121DEG C | QA | M |  |  |  |  | bursah |  | 2021-01-07 13:15:00 | 2021-02-06 16:04:04
8553982191 | R0943 | GASKET | 0000 | TMP | TMP | GEN | TMP | GASKET: | GASKET, | RAW | EA |  |  |  |  | jayadi |  | 2021-01-07 13:15:00 | 2021-08-23 19:08:36
8553982201 | 37840 | GASKET,SPIRAL WOUND | 5330 | Stock | K85 | GEN | TMP |  |  | RAW | EA |  |  |  |  | admin |  | 2021-01-07 13:15:00 | 2021-01-07 13:15:00
8553982203 | 20856 | O-RING CORD | 5330 | Stock | K85 | GEN | TMP | O-RING CORD: 5MM;NBR;70 A | O-RING CORD, CROSS SECTION 5MM, MATERIAL NBR, HARDNESS RATING 70 SHORE A, TEMPERATURE RATING -34 TO 121DEG C | QA | EA |  |  |  |  | bursah |  | 2021-01-07 13:15:00 | 2021-02-06 16:05:26
8553982231 | 40223 | PLATE,MOUNTING | 5340 | Stock | K85 | GEN | TMP | PLATE,MOUNTING: | PLATE: MOUNTING, USAGE DESIGN MULTI PURPOSE, DIMENSIONS 500MM H X 400MM W, HOLE DIAMETER M8 SCREW, LOAD CAPACITY 90KG, MATERIAL GALVANISED STEEL | CAT | EA |  |  |  |  | syaiful |  | 2021-01-07 13:15:00 | 2021-03-31 14:48:46
8553982253 |  |  |  | Stock | K85 | GEN | TMP |  |  | RAW | KI |  |  |  |  | admin |  | 2021-01-07 13:15:00 | 2021-01-07 13:15:00
8553982371 | R1443 | O-RING | 5331 | Stock | K85 | GEN | TMP | O-RING: 84.6X5.7MM;NBR;P85;DWG:ST799628 | O-RING, TYPE GENERATOR & TURBINE, INSIDE DIAMETER 84.6MM, OUTSIDE DIAMETER 96MM, WIDTH 5.7MM, MATERIAL NBR, INDUSTRY STANDARD JIS B2401-P85, MANUFACTURER FUJI ELECTRIC, MANUFACTURER REFERENCE DWG:ST799628 | QA | EA |  |  |  |  | bursah | R04 | 2021-01-07 13:15:00 | 2021-09-03 13:45:17
8553982381 | R1443 | O-RING | 5331 | Stock | K85 | GEN | TMP | O-RING: VMQ;CONTROL FILTER:ST7D1224-P1 | O-RING, TYPE CONTROL OIL FILTER, MATERIAL SILICONE RUBBER (VMQ), EQUIPMENT NAME STEAM TURBINE, EQUIPMENT TYPE/MODEL ST-100, EQUIPMENT SERIAL NUMBER K1E69011G1, MANUFACTURER FUJI ELECTRIC, MANUFACTURER REFERENCE DWG:ST7D1224-POS 1, MANUFACTURER REFERENCE DWG:C7875-12-POS 16 | QA | EA |  |  |  |  | aa52LvePHS | R06 | 2021-01-07 13:15:00 | 2021-08-30 10:30:09
8553982391 | R1443 | O-RING | 5331 | Stock | K85 | GEN | TMP | O-RING: VMQ;CONTROL FILTER:ST7D1224-P2 | O-RING, TYPE CONTROL OIL FILTER, MATERIAL SILICONE RUBBER (VMQ), EQUIPMENT NAME STEAM TURBINE, EQUIPMENT TYPE/MODEL ST-100, EQUIPMENT SERIAL NUMBER K1E69011G1, MANUFACTURER FUJI ELECTRIC, MANUFACTURER REFERENCE DWG:C7875-12-POS 16, MANUFACTURER REFERENCE DWG:ST7D1224-POS 2 | QA | EA |  |  |  |  | aa52LvePHS | R06 | 2021-01-07 13:15:00 | 2021-08-30 10:31:09
8553982401 | R1443 | O-RING | 5331 | Stock | K85 | GEN | TMP | O-RING: VMQ;CONTROL FILTER:C7875-12-P16 | O-RING, TYPE CONTROL OIL FILTER, MATERIAL SILICONE RUBBER (VMQ), EQUIPMENT NAME STEAM TURBINE, EQUIPMENT TYPE/MODEL ST-100, EQUIPMENT SERIAL NUMBER K1E69011G1, MANUFACTURER FUJI ELECTRIC, MANUFACTURER REFERENCE DWG:ST7D1224-POS 3, MANUFACTURER REFERENCE DWG:C7875-12-POS 16 | QA | EA |  |  |  |  | aa52LvePHS | R06 | 2021-01-07 13:15:00 | 2021-08-30 10:32:27
8553982421 | R1443 | O-RING | 5331 | Stock | K85 | GEN | TMP | O-RING: VMQ;CONTROL FILTER:ST7D1224-P4 | O-RING, TYPE CONTROL OIL FILTER, MATERIAL SILICONE RUBBER (VMQ), EQUIPMENT NAME STEAM TURBINE, EQUIPMENT TYPE/MODEL ST-100, EQUIPMENT SERIAL NUMBER K1E69011G1, MANUFACTURER FUJI ELECTRIC, MANUFACTURER REFERENCE DWG:ST7D1224-POS 4, MANUFACTURER REFERENCE DWG:C7875-12-POS 16 | QA | EA |  |  |  |  | aa52LvePHS | R06 | 2021-01-07 13:15:00 | 2021-08-30 10:33:08
8553982431 | R1443 | O-RING | 5331 | Stock | K85 | GEN | TMP | O-RING: 29.4X3.1MM;VMQ;G30;ST109482-P3 | O-RING, TYPE ROTATING PISTON FOR MAIN CONTROL VALVE (R), INSIDE DIAMETER 29.4MM, OUTSIDE DIAMETER 35.6MM, WIDTH 3.1MM, MATERIAL SILICONE RUBBER (VMQ), INDUSTRY STANDARD JIS B2401-G30, EQUIPMENT NAME STEAM TURBINE, EQUIPMENT TYPE/MODEL ST-100, EQUIPMENT SERIAL NUMBER K1E69011G1, MANUFACTURER FUJI ELECTRIC, MANUFACTURER REFERENCE DWG:ST109482-POS 3, MANUFACTURER REFERENCE DWG:ST109482-POS 2 | QA | EA |  |  |  |  | akmal | R04 | 2021-01-07 13:15:00 | 2021-08-26 22:41:11
8553982441 | R1443 | O-RING | 5331 | Stock | K85 | GEN | TMP | O-RING: 219.3X5.7MM;G220;ST109482-P96 | O-RING, TYPE ROTATING PISTON FOR MAIN CONTROL VALVE (R, L), INSIDE DIAMETER 219.3MM, OUTSIDE DIAMETER 230.7MM, WIDTH 5.7MM, MATERIAL NBR, INDUSTRY STANDARD JIS B2401-G220, EQUIPMENT NAME STEAM TURBINE, EQUIPMENT TYPE/MODEL ST-100, EQUIPMENT SERIAL NUMBER K1E69011G1, MANUFACTURER FUJI ELECTRIC, MANUFACTURER REFERENCE DWG:ST109482-POS 96 | QA | EA |  |  |  |  | akmal | R04 | 2021-01-07 13:15:00 | 2021-08-26 22:41:11
8553982451 | R1443 | O-RING | 5331 | Stock | K85 | GEN | TMP | O-RING: 49.6X5.7MM;NBR;P50A;ST109482-P97 | O-RING, TYPE ROTATING PISTON FOR MCV, INSIDE DIAMETER 49.6MM, OUTSIDE DIAMETER 61MM, WIDTH 5.7MM, MATERIAL NBR, INDUSTRY STANDARD JIS B2401-P50A, MANUFACTURER FUJI ELECTRIC, MANUFACTURER REFERENCE DWG:ST109482-POS 97 | QA | EA |  |  |  |  | bursah | R04 | 2021-01-07 13:15:00 | 2021-08-26 21:06:30
8553982461 | R1443 | O-RING | 5331 | Stock | K85 | GEN | TMP | O-RING: 39.7X3.5MM;NBR;P40;ST109482-P50 | O-RING, TYPE ROTATING PISTON FOR MCV, INSIDE DIAMETER 39.7MM, OUTSIDE DIAMETER 46.7MM, WIDTH 3.5MM, MATERIAL NBR, INDUSTRY STANDARD JIS B2401-P40, MANUFACTURER FUJI ELECTRIC, MANUFACTURER REFERENCE DWG:ST109482-POS 50 | QA | EA |  |  |  |  | bursah | R04 | 2021-01-07 13:15:00 | 2021-08-26 21:06:43
8553982471 | R1443 | O-RING | 5331 | Stock | K85 | GEN | TMP | O-RING: 27.7X3.5MM;NBR;P28;ST109482-P49 | O-RING, TYPE ROTATING PISTON FOR MAIN CONTROL VALVE, INSIDE DIAMETER 27.7MM, OUTSIDE DIAMETER 34.7MM, WIDTH 3.5MM, MATERIAL NBR, INDUSTRY STANDARD JIS B2401-P28, EQUIPMENT NAME STEAM TURBINE, EQUIPMENT TYPE/MODEL ST-100, EQUIPMENT SERIAL NUMBER K1E69011G1, MANUFACTURER FUJI ELECTRIC, MANUFACTURER REFERENCE DWG:ST109482-POS 49 | QA | EA |  |  |  |  | akmal | R04 | 2021-01-07 13:15:00 | 2021-08-26 22:41:11
8553982481 | R1443 | O-RING | 5331 | Stock | K85 | GEN | TMP | O-RING: 84.4X3.1MM;NBR;G85;CST106354-P47 | O-RING, INSIDE DIAMETER 84.4MM, OUTSIDE DIAMETER 90.6MM, WIDTH 3.1MM, MATERIAL NBR, INDUSTRY STANDARD JIS B2401-G85, EQUIPMENT NAME STEAM TURBINE, EQUIPMENT TYPE/MODEL ST-100, EQUIPMENT SERIAL NUMBER K1E69011G1, MANUFACTURER FUJI ELECTRIC, MANUFACTURER REFERENCE DWG:CST106354-POS 47 | QA | EA |  |  |  |  | bursah | R04 | 2021-01-07 13:15:00 | 2021-07-31 17:30:12
8553982491 | R1443 | O-RING | 5331 | Stock | K85 | GEN | TMP | O-RING: 164.3X5.7MM;G165;ST464781-P7 | O-RING, TYPE MSV CYLINDER CONNECTION, INSIDE DIAMETER 164.3MM, OUTSIDE DIAMETER 175.7MM, WIDTH 5.7MM, MATERIAL PTFE, INDUSTRY STANDARD JIS B2401-G165, MANUFACTURER FUJI ELECTRIC, MANUFACTURER REFERENCE DWG:ST464781-POS 7 | QA | EA |  |  |  |  | bursah | R04 | 2021-01-07 13:15:00 | 2021-09-03 13:45:18
8553982501 | R1443 | O-RING | 5331 | Stock | K85 | GEN | TMP | O-RING: 19.8X2.4MM;PTFE;P20;ST349943-P15 | O-RING, TYPE MSV CHANGE OVER VALVE, INSIDE DIAMETER 19.8MM, OUTSIDE DIAMETER 24.6MM, WIDTH 2.4MM, MATERIAL PTFE, INDUSTRY STANDARD JIS B2401-P20, EQUIPMENT NAME STEAM TURBINE, EQUIPMENT TYPE/MODEL ST-100, EQUIPMENT SERIAL NUMBER K1E69011G1, MANUFACTURER FUJI ELECTRIC, MANUFACTURER REFERENCE DWG:ST349943-POS 15 | QA | EA |  |  |  |  | bursah | R04 | 2021-01-07 13:15:00 | 2021-08-23 18:32:13
8553982511 | R1443 | O-RING | 5331 | Stock | K85 | GEN | TMP | O-RING: 99.4X3.1MM;NBR;G100;ST349943-P14 | O-RING, TYPE MAIN STOP VALVE CHANGE OVER VALVE, INSIDE DIAMETER 99.4MM, OUTSIDE DIAMETER 105.6MM, WIDTH 3.1MM, MATERIAL NBR, INDUSTRY STANDARD JIS B2401-G100, EQUIPMENT NAME STEAM TURBINE, EQUIPMENT TYPE/MODEL ST-100, EQUIPMENT SERIAL NUMBER K1E69011G1, MANUFACTURER FUJI ELECTRIC, MANUFACTURER REFERENCE DWG:ST349943-POS 14 | QA | EA |  |  |  |  | akmal | R04 | 2021-01-07 13:15:00 | 2021-08-26 22:41:11
8553982521 | R1443 | O-RING | 5331 | Stock | K85 | GEN | TMP | O-RING: 164.3X5.7MM;G165;ST357450-P27 | O-RING, TYPE MAIN STOP VALVE CYLINDER, INSIDE DIAMETER 164.3MM, OUTSIDE DIAMETER 175.7MM, WIDTH 5.7MM, MATERIAL PTFE, INDUSTRY STANDARD JIS B2401-G165, MANUFACTURER FUJI ELECTRIC, MANUFACTURER REFERENCE DWG:ST357450-POS 27 | QA | EA |  |  |  |  | bursah | R04 | 2021-01-07 13:15:00 | 2021-08-26 22:41:11
8553982531 | R1443 | O-RING | 5331 | Stock | K85 | GEN | TMP | O-RING: 414.5X8.4MM;P415;ST357450-P24 | O-RING, INSIDE DIAMETER 414.5MM, OUTSIDE DIAMETER 431.3MM, WIDTH 8.4MM, MATERIAL PTFE, INDUSTRY STANDARD JIS B2401-P415, MANUFACTURER FUJI ELECTRIC, MANUFACTURER REFERENCE DWG:ST357450-POS 24 | QA | EA |  |  |  |  | bursah | R04 | 2021-01-07 13:15:00 | 2021-09-03 13:45:17
8553982541 | R1443 | O-RING | 5331 | Stock | K85 | GEN | TMP | O-RING: PTFE;MAIN STOP VLV:ST357449-P22 | O-RING, TYPE MAIN STOP VALVE, MATERIAL PTFE, EQUIPMENT NAME STEAM TURBINE, EQUIPMENT TYPE/MODEL ST-100, EQUIPMENT SERIAL NUMBER K1E69011G1, MANUFACTURER FUJI ELECTRIC, MANUFACTURER REFERENCE DWG:ST357449-POS 22 | QA | EA |  |  |  |  | bursah | R06 | 2021-01-07 13:15:00 | 2021-08-26 21:47:13
8553982551 | R1443 | O-RING | 5331 | Stock | K85 | GEN | TMP | O-RING: PTFE;MAIN STOP VLV:ST357449-P32 | O-RING, TYPE MAIN STOP VALVE, MATERIAL PTFE, EQUIPMENT NAME STEAM TURBINE, EQUIPMENT TYPE/MODEL ST-100, EQUIPMENT SERIAL NUMBER K1E69011G1, MANUFACTURER FUJI ELECTRIC, MANUFACTURER REFERENCE DWG:ST357449-POS 32 | QA | EA |  |  |  |  | bursah | R06 | 2021-01-07 13:15:00 | 2021-08-26 21:53:31
8553982561 | R1443 | O-RING | 5331 | Stock | K85 | GEN | TMP | O-RING: 24.4X3.1MM;PTFE;M798-5D9617-P230 | O-RING, TYPE LUBE OIL PIPING, INSIDE DIAMETER 24.4MM, OUTSIDE DIAMETER 30.6MM, WIDTH 3.1MM, MATERIAL PTFE CL-B, INDUSTRY STANDARD JIS B2401-G25, EQUIPMENT NAME GENERATOR, EQUIPMENT TYPE/MODEL FTLRI544/63-2, MANUFACTURER FUJI ELECTRIC, MANUFACTURER REFERENCE DWG:M798-5D9617-POS 230 | QA | EA |  |  |  |  | akmal | R04 | 2021-01-07 13:15:00 | 2021-10-07 19:56:03
8553982571 | R1443 | O-RING | 5331 | Stock | K85 | GEN | TMP | O-RING: 24.4X3.1MM;PTFE;M798-5D9617-P232 | O-RING, TYPE LUBE OIL PIPING, INSIDE DIAMETER 24.4MM, OUTSIDE DIAMETER 30.6MM, WIDTH 3.1MM, MATERIAL PTFE CL-B, INDUSTRY STANDARD JIS B2401-G25, EQUIPMENT NAME GENERATOR, EQUIPMENT TYPE/MODEL FTLRI544/63-2, MANUFACTURER FUJI ELECTRIC, MANUFACTURER REFERENCE DWG:M798-5D9617-POS 232 | QA | EA |  |  |  |  | akmal | R04 | 2021-01-07 13:15:00 | 2021-10-07 19:56:28
8553982581 | R1443 | O-RING | 5331 | Stock | K85 | GEN | TMP | O-RING: 24.4X3.1MM;PTFE;M798-5D9617-P234 | O-RING, TYPE LUBE OIL PIPING, INSIDE DIAMETER 24.4MM, OUTSIDE DIAMETER 30.6MM, WIDTH 3.1MM, MATERIAL PTFE CL-B, INDUSTRY STANDARD JIS B2401-G25, EQUIPMENT NAME GENERATOR, EQUIPMENT TYPE/MODEL FTLRI544/63-2, MANUFACTURER FUJI ELECTRIC, MANUFACTURER REFERENCE DWG:M798-5D9617-POS 234 | QA | EA |  |  |  |  | akmal | R04 | 2021-01-07 13:15:00 | 2021-10-07 19:56:55
8553982591 | R1443 | O-RING | 5331 | Stock | K85 | GEN | TMP | O-RING: 24.4X3.1MM;PTFE;G25;CST115735-10 | O-RING, TYPE MECHANICAL GOVERNOR, INSIDE DIAMETER 24.4MM, OUTSIDE DIAMETER 30.6MM, WIDTH 3.1MM, MATERIAL PTFE, INDUSTRY STANDARD JIS B2401-G25, EQUIPMENT NAME STEAM TURBINE, EQUIPMENT TYPE/MODEL ST-100, EQUIPMENT SERIAL NUMBER K1E69011G1, MANUFACTURER FUJI ELECTRIC, MANUFACTURER REFERENCE DWG:CST115735-POS 21, MANUFACTURER REFERENCE DWG:CST115735-POS 10 | QA | EA |  |  |  |  | akmal | R04 | 2021-01-07 13:15:00 | 2021-07-31 17:30:37
8553983011 | R1443 | O-RING | 5331 | Stock | K85 | GEN | TMP | O-RING: 568X7MM;VITON | O-RING, INSIDE DIAMETER 568MM, OUTSIDE DIAMETER 582MM, WIDTH 7MM, MATERIAL VITON | QA | EA |  |  |  |  | bursah | R06 | 2021-01-07 13:15:00 | 2021-10-06 22:02:41
8553983021 | R1443 | O-RING | 5331 | Stock | K85 | GEN | TMP | O-RING: 665X7MM;VITON | O-RING, INSIDE DIAMETER 665MM, OUTSIDE DIAMETER 679MM, WIDTH 7MM, MATERIAL VITON | QA | EA |  |  |  |  | bursah | R06 | 2021-01-07 13:15:00 | 2021-10-06 22:02:51
8553983101 | R1443 | O-RING | 5331 | Stock | K85 | GEN | TMP | O-RING: VMQ;CONTROL FILTER:C7578-12-P24 | O-RING, TYPE CONTROL FILTER, MATERIAL SILICONE RUBBER (VMQ), SPECIAL FEATURES DIFFERENT FROM UNIT-2, EQUIPMENT NAME STEAM TURBINE, EQUIPMENT TYPE/MODEL ST-100, EQUIPMENT SERIAL NUMBER K1E69011G1, MANUFACTURER FUJI ELECTRIC, MANUFACTURER REFERENCE DWG:C7578-12-POS 24, MANUFACTURER REFERENCE TC-192 | QA | EA |  |  |  |  | aa52LvePHS | R06 | 2021-01-07 13:15:00 | 2021-08-30 10:39:50
8553983121 | R1443 | O-RING | 5331 | Stock | K85 | GEN | TMP | O-RING: 12.42X1.78MM;VMQ;AS568-014 | O-RING, INSIDE DIAMETER 12.42MM, OUTSIDE DIAMETER 15.98MM, WIDTH 1.78MM, MATERIAL SILICONE RUBBER (VMQ), INDUSTRY STANDARD AS568-014 | QA | PC |  |  |  |  | akmal | R06 | 2021-01-07 13:15:00 | 2021-08-30 10:36:38
8553983131 | R1443 | O-RING | 5331 | Stock | K85 | GEN | TMP | O-RING: VMQ;CONTROL FILTER:CST784642-P14 | O-RING, TYPE CONTROL FILTER, MATERIAL SILICONE RUBBER (VMQ), EQUIPMENT NAME STEAM TURBINE, EQUIPMENT TYPE/MODEL ST-100, EQUIPMENT SERIAL NUMBER K1E69011G1, MANUFACTURER FUJI ELECTRIC, MANUFACTURER REFERENCE DWG:CST784642-POS 14, MANUFACTURER REFERENCE TC-176 | QA | PC |  |  |  |  | jayadi | R06 | 2021-01-07 13:15:00 | 2021-07-31 17:36:10
8553983141 | R1443 | O-RING | 5331 | Stock | K85 | GEN | TMP | O-RING: 16.36X2.21MM;VMQ;AS568-908 | O-RING, INSIDE DIAMETER 16.36MM, OUTSIDE DIAMETER 20.78MM, WIDTH 2.21MM, MATERIAL SILICONE RUBBER (VMQ), INDUSTRY STANDARD AS568-908 | QA | PC |  |  |  |  | akmal | R06 | 2021-01-07 13:15:00 | 2021-08-30 10:37:01
8553983151 | R1443 | O-RING | 5331 | Stock | K85 | GEN | TMP | O-RING: VMQ;CONTROL FILTER:CST784542-P15 | O-RING, TYPE CONTROL FILTER, MATERIAL SILICONE RUBBER (VMQ), EQUIPMENT NAME STEAM TURBINE, EQUIPMENT TYPE/MODEL ST-100, EQUIPMENT SERIAL NUMBER K1E69011G1, MANUFACTURER FUJI ELECTRIC, MANUFACTURER REFERENCE DWG:CST784542-POS 15, MANUFACTURER REFERENCE TC-177 | QA | EA |  |  |  |  | jayadi | R06 | 2021-01-07 13:15:00 | 2021-07-31 16:25:42
8553983161 | R1443 | O-RING | 5331 | Stock | K85 | GEN | TMP | O-RING: 55.25X2.62MM;VMQ;AS568-139 | O-RING, INSIDE DIAMETER 55.25MM, OUTSIDE DIAMETER 60.49MM, WIDTH 2.62MM, MATERIAL SILICONE RUBBER (VMQ), INDUSTRY STANDARD AS568-139 | QA | PC |  |  |  |  | akmal | R06 | 2021-01-07 13:15:00 | 2021-08-30 10:37:48
8553983171 | R1443 | O-RING | 5331 | Stock | K85 | GEN | TMP | O-RING: VMQ;CONTROL FILTER:CST784642-P17 | O-RING, TYPE CONTROL FILTER, MATERIAL SILICONE RUBBER (VMQ), EQUIPMENT NAME STEAM TURBINE, EQUIPMENT TYPE/MODEL ST-100, EQUIPMENT SERIAL NUMBER K1E69011G1, MANUFACTURER FUJI ELECTRIC, MANUFACTURER REFERENCE TC-178, MANUFACTURER REFERENCE DWG:CST784642-POS 17 | QA | EA |  |  |  |  | jayadi | R06 | 2021-01-07 13:15:00 | 2021-07-31 17:38:14
8553983181 | R1443 | O-RING | 5331 | Stock | K85 | GEN | TMP | O-RING: 50.32X1.78MM;VMQ;AS568-033 | O-RING, INSIDE DIAMETER 50.32MM, OUTSIDE DIAMETER 53.88MM, WIDTH 1.78MM, MATERIAL SILICONE RUBBER (VMQ), INDUSTRY STANDARD AS568-033 | QA | PC |  |  |  |  | akmal | R06 | 2021-01-07 13:15:00 | 2021-08-30 10:38:01
8553983191 | R1443 | O-RING | 5331 | Stock | K85 | GEN | TMP | O-RING: VMQ;CONTROL FILTER:CST784642-P19 | O-RING, TYPE CONTROL FILTER, MATERIAL SILICONE RUBBER (VMQ), EQUIPMENT NAME STEAM TURBINE, EQUIPMENT TYPE/MODEL ST-100, EQUIPMENT SERIAL NUMBER K1E69011G1, MANUFACTURER FUJI ELECTRIC, MANUFACTURER REFERENCE DWG:CST784642-POS 19, MANUFACTURER REFERENCE TC-179 | QA | EA |  |  |  |  | jayadi | R06 | 2021-01-07 13:15:00 | 2021-07-31 17:39:21
8553983201 | R1443 | O-RING | 5331 | Stock | K85 | GEN | TMP | O-RING: 40.94X2.62MM;VMQ;AS568-130 | O-RING, INSIDE DIAMETER 40.94MM, OUTSIDE DIAMETER 46.18MM, WIDTH 2.62MM, MATERIAL SILICONE RUBBER (VMQ), INDUSTRY STANDARD AS568-130 | QA | PC |  |  |  |  | akmal | R06 | 2021-01-07 13:15:00 | 2021-08-30 10:38:31
8553983211 | R1443 | O-RING | 5331 | Stock | K85 | GEN | TMP | O-RING: VMQ;CONTROL FILTER:CST784642-P20 | O-RING, TYPE CONTROL FILTER, MATERIAL SILICONE RUBBER (VMQ), EQUIPMENT NAME STEAM TURBINE, EQUIPMENT TYPE/MODEL ST-100, EQUIPMENT SERIAL NUMBER K1E69011G1, MANUFACTURER FUJI ELECTRIC, MANUFACTURER REFERENCE TC-180, MANUFACTURER REFERENCE DWG:CST784642-POS 20 | QA | EA |  |  |  |  | jayadi | R06 | 2021-01-07 13:15:00 | 2021-07-31 17:40:30
8553983221 | R1443 | O-RING | 5331 | Stock | K85 | GEN | TMP | O-RING: 18.72X2.62MM;VMQ;AS568-116 | O-RING, INSIDE DIAMETER 18.72MM, OUTSIDE DIAMETER 23.96MM, WIDTH 2.62MM, MATERIAL SILICONE RUBBER (VMQ), INDUSTRY STANDARD AS568-116 | QA | PC |  |  |  |  | akmal | R06 | 2021-01-07 13:15:00 | 2021-08-30 10:38:58
8553983231 | R1443 | O-RING | 5331 | Stock | K85 | GEN | TMP | O-RING: VMQ;CONTROL FILTER:CST784642-P22 | O-RING, TYPE CONTROL FILTER, MATERIAL SILICONE RUBBER (VMQ), EQUIPMENT NAME STEAM TURBINE, EQUIPMENT TYPE/MODEL ST-100, EQUIPMENT SERIAL NUMBER K1E69011G1, MANUFACTURER FUJI ELECTRIC, MANUFACTURER REFERENCE DWG:CST784642-POS 22, MANUFACTURER REFERENCE TC-181 | QA | EA |  |  |  |  | jayadi | R06 | 2021-01-07 13:15:00 | 2021-07-31 17:41:18
8553983241 | R1443 | O-RING | 5331 | Stock | K85 | GEN | TMP | O-RING: 6.07X1.78MM;VMQ;AS568-010 | O-RING, INSIDE DIAMETER 6.07MM, OUTSIDE DIAMETER 9.63MM, WIDTH 1.78MM, MATERIAL SILICONE RUBBER (VMQ), INDUSTRY STANDARD AS568-010 | QA | PC |  |  |  |  | akmal | R06 | 2021-01-07 13:15:00 | 2021-08-30 10:34:21
8553983251 | R1443 | O-RING | 5331 | Stock | K85 | GEN | TMP | O-RING: VMQ;CONTROL FILTER:CST784642-P24 | O-RING, TYPE CONTROL FILTER, MATERIAL SILICONE RUBBER (VMQ), EQUIPMENT NAME STEAM TURBINE, EQUIPMENT TYPE/MODEL ST-100, EQUIPMENT SERIAL NUMBER K1E69011G1, MANUFACTURER FUJI ELECTRIC, MANUFACTURER REFERENCE DWG:CST784642-POS 24, MANUFACTURER REFERENCE TC-182 | QA | EA |  |  |  |  | jayadi | R06 | 2021-01-07 13:15:00 | 2021-07-31 17:42:02
8553983261 | R1443 | O-RING | 5331 | Stock | K85 | GEN | TMP | O-RING: VMQ;AUX OIL PUMP;K397308-P101A | O-RING, MATERIAL SILICONE RUBBER (VMQ), EQUIPMENT NAME AUXILIARY OIL PUMP, MANUFACTURER KANSUI PUMP, MANUFACTURER REFERENCE DWG:K397308-POS 101A | QA | PC |  |  |  |  | aa52LvePHS | R06 | 2021-01-07 13:15:00 | 2021-08-28 11:48:15
8553983271 | R1443 | O-RING | 5331 | Stock | K85 | GEN | TMP | O-RING: 290X3.2MM;NBR;K3007378-P101A | O-RING, INSIDE DIAMETER 290MM, OUTSIDE DIAMETER 296.2MM, WIDTH 3.2MM, MATERIAL NBR, EQUIPMENT NAME AUXILIARY OIL PUMP, EQUIPMENT TYPE/MODEL 150-VSC-1, MANUFACTURER KANSUI PUMP, MANUFACTURER REFERENCE DWG:K3007378-POS 101A | QA | PC |  |  |  |  | syaiful | R06 | 2021-01-07 13:15:00 | 2021-09-21 20:25:36
8553983281 | R1443 | O-RING | 5331 | Stock | K85 | GEN | TMP | O-RING: VMQ;AUX OIL PUMP;K397308-P101B | O-RING, MATERIAL SILICONE RUBBER (VMQ), EQUIPMENT NAME AUXILIARY OIL PUMP, MANUFACTURER KANSUI PUMP, MANUFACTURER REFERENCE DWG:K397308-POS 101B | QA | PC |  |  |  |  | aa52LvePHS | R06 | 2021-01-07 13:15:00 | 2021-08-28 11:48:57
8553983291 | R1443 | O-RING | 5331 | Stock | K85 | GEN | TMP | O-RING: 149.5X2MM;NBR;S150;K3007378-101B | O-RING, INSIDE DIAMETER 149.5MM, OUTSIDE DIAMETER 153.5MM, WIDTH 2MM, MATERIAL NBR, INDUSTRY STANDARD JIS B2401-S150, EQUIPMENT NAME AUXILIARY OIL PUMP, EQUIPMENT TYPE/MODEL 150-VSC-1, MANUFACTURER KANSUI PUMP, MANUFACTURER REFERENCE DWG:K3007378-POS 101B | QA | PC |  |  |  |  | syaiful | R06 | 2021-01-07 13:15:00 | 2021-09-21 10:34:44
8553983301 | R1443 | O-RING | 5331 | Stock | K85 | GEN | TMP | O-RING: VMQ;AUX OIL PUMP;K397308-P101C | O-RING, MATERIAL SILICONE RUBBER (VMQ), EQUIPMENT NAME AUXILIARY OIL PUMP, MANUFACTURER KANSUI PUMP, MANUFACTURER REFERENCE DWG:K397308-POS 101C | QA | PC |  |  |  |  | aa52LvePHS | R06 | 2021-01-07 13:15:00 | 2021-08-28 11:49:25
8553983311 | R1443 | O-RING | 5331 | Stock | K85 | GEN | TMP | O-RING: 41.5X2MM;NBR;S42;K3007378-101C | O-RING, INSIDE DIAMETER 41.5MM, OUTSIDE DIAMETER 45.5MM, WIDTH 2MM, MATERIAL NBR, INDUSTRY STANDARD JIS B2401-S42, EQUIPMENT NAME AUXILIARY OIL PUMP, EQUIPMENT TYPE/MODEL 150-VSC-1, MANUFACTURER KANSUI PUMP, MANUFACTURER REFERENCE DWG:K3007378-POS 101C, MANUFACTURER REFERENCE TC-425 | QA | PC |  |  |  |  | syaiful | R06 | 2021-01-07 13:15:00 | 2021-09-21 10:45:01
8553983321 | R1443 | O-RING | 5331 | Stock | K85 | GEN | TMP | O-RING: VMQ;EMERG OIL PUMP;K397309-P101A | O-RING, MATERIAL SILICONE RUBBER (VMQ), EQUIPMENT NAME EMERGENCY OIL PUMP, MANUFACTURER KANSUI PUMP, MANUFACTURER REFERENCE DWG:K397309-POS 101A | QA | PC |  |  |  |  | bursah | R06 | 2021-01-07 13:15:00 | 2021-08-28 11:50:13
8553983331 | R1443 | O-RING | 5331 | Stock | K85 | GEN | TMP | O-RING: 260X3.2MM;NBR;K3007379-P101A | O-RING, INSIDE DIAMETER 260MM, OUTSIDE DIAMETER 266.4MM, WIDTH 3.2MM, MATERIAL NBR, EQUIPMENT NAME EMERGENCY OIL PUMP, EQUIPMENT TYPE/MODEL 65-VSC-1, MANUFACTURER KANSUI PUMP, MANUFACTURER REFERENCE DWG:K3007379-POS 101A | QA | PC |  |  |  |  | akmal | R06 | 2021-01-07 13:15:00 | 2021-08-30 10:54:48
8553983341 | R1443 | O-RING | 5331 | Stock | K85 | GEN | TMP | O-RING: 99.5X2MM;NBR;S100;K3007379-P101B | O-RING, INSIDE DIAMETER 99.5MM, OUTSIDE DIAMETER 103.5MM, WIDTH 2MM, MATERIAL NBR, INDUSTRY STANDARD JIS B2401-S100, EQUIPMENT NAME EMERGENCY OIL PUMP, EQUIPMENT TYPE/MODEL 65-VSC-1, MANUFACTURER KANSUI PUMP, MANUFACTURER REFERENCE DWG:K3007379-POS 101B | QA | PC |  |  |  |  | akmal | R06 | 2021-01-07 13:15:00 | 2021-08-30 10:54:59
8553983351 | R1443 | O-RING | 5331 | Stock | K85 | GEN | TMP | O-RING: 99.5X2MM;NBR;S100;K3007379-P101B | O-RING, INSIDE DIAMETER 99.5MM, OUTSIDE DIAMETER 103.5MM, WIDTH 2MM, MATERIAL NBR, INDUSTRY STANDARD JIS B2401-S100, EQUIPMENT NAME EMERGENCY OIL PUMP, EQUIPMENT TYPE/MODEL 65-VSC-1, MANUFACTURER KANSUI PUMP, MANUFACTURER REFERENCE DWG:K3007379-POS 101B | QA | PC |  |  |  |  | akmal | R06 | 2021-01-07 13:15:00 | 2021-08-30 10:55:07
8553983361 | R1443 | O-RING | 5331 | Stock | K85 | GEN | TMP | O-RING: VMQ;EMERG OIL PUMP:K397309-P101C | O-RING, TYPE EMERGENCY OIL PUMP, MATERIAL SILICONE RUBBER (VMQ), MANUFACTURER KANSUI PUMP, MANUFACTURER REFERENCE DWG:K397309-POS 101C | QA | PC |  |  |  |  | bursah | R06 | 2021-01-07 13:15:00 | 2021-08-26 20:38:58
8553983371 | R1443 | O-RING | 5331 | Stock | K85 | GEN | TMP | O-RING: 31.5X2MM;NBR;S32;K3007379-P101C | O-RING, INSIDE DIAMETER 31.5MM, OUTSIDE DIAMETER 35.5MM, WIDTH 2MM, MATERIAL NBR, INDUSTRY STANDARD JIS B2401-S32, EQUIPMENT NAME EMERGENCY OIL PUMP, EQUIPMENT TYPE/MODEL 65-VSC-1, MANUFACTURER KANSUI PUMP, MANUFACTURER REFERENCE DWG:K3007379-POS 101C | QA | PC |  |  |  |  | akmal | R06 | 2021-01-07 13:15:00 | 2021-10-13 13:42:53
8553983381 | R1443 | O-RING | 5331 | Stock | K85 | GEN | TMP | O-RING: VMQ;OIL COOLER COV:FT782A003-P5 | O-RING, TYPE OIL COOLER CHANGE OVER VALVE, MATERIAL SILICONE RUBBER (VMQ), EQUIPMENT NAME STEAM TURBINE, EQUIPMENT TYPE/MODEL ST-100, EQUIPMENT SERIAL NUMBER K1E69011G1, MANUFACTURER FUJI ELECTRIC, MANUFACTURER REFERENCE TC-453, MANUFACTURER REFERENCE DWG:FT782A003-POS 5 | QA | EA |  |  |  |  | aa52LvePHS | R06 | 2021-01-07 13:15:00 | 2021-08-28 11:51:08
8553983391 | R1443 | O-RING | 5331 | Stock | K85 | GEN | TMP | O-RING: VMQ;OIL COOLER COV:FV874A003-P5 | O-RING, TYPE OIL COOLER CHANGE OVER VALVE, MATERIAL SILICONE RUBBER (VMQ), EQUIPMENT NAME STEAM TURBINE, EQUIPMENT TYPE/MODEL ST-100, EQUIPMENT SERIAL NUMBER K1E69011G1, MANUFACTURER FUJI ELECTRIC, MANUFACTURER REFERENCE TC-391, MANUFACTURER REFERENCE DWG:FV874A003-POS 5 | QA | EA |  |  |  |  | aa52LvePHS | R06 | 2021-01-07 13:15:00 | 2021-08-28 11:51:26
8553983401 | R1443 | O-RING | 5331 | Stock | K85 | GEN | TMP | O-RING: VMQ;OIL COOLER COV:FT782A003-P6 | O-RING, TYPE OIL COOLER CHANGE OVER VALVE, MATERIAL SILICONE RUBBER (VMQ), EQUIPMENT NAME STEAM TURBINE, EQUIPMENT TYPE/MODEL ST-100, EQUIPMENT SERIAL NUMBER K1E69011G1, MANUFACTURER FUJI ELECTRIC, MANUFACTURER REFERENCE TC-454, MANUFACTURER REFERENCE DWG:FT782A003-POS 6 | QA | EA |  |  |  |  | aa52LvePHS | R06 | 2021-01-07 13:15:00 | 2021-08-28 11:51:45
8553983411 | R1443 | O-RING | 5331 | Stock | K85 | GEN | TMP | O-RING: VMQ;OIL COOLER COV:FV874A003-P6 | O-RING, TYPE OIL COOLER CHANGE OVER VALVE, MATERIAL SILICONE RUBBER (VMQ), EQUIPMENT NAME STEAM TURBINE, EQUIPMENT TYPE/MODEL ST-100, EQUIPMENT SERIAL NUMBER K1E69011G1, MANUFACTURER FUJI ELECTRIC, MANUFACTURER REFERENCE TC-392, MANUFACTURER REFERENCE DWG:FV874A003-POS 6 | QA | EA |  |  |  |  | aa52LvePHS | R06 | 2021-01-07 13:15:00 | 2021-08-28 11:52:09
8553983421 | R1443 | O-RING | 5331 | Stock | K85 | GEN | TMP | O-RING: VMQ;OIL COOLER COV:FT782A003-P7 | O-RING, TYPE OIL COOLER CHANGE OVER VALVE, MATERIAL SILICONE RUBBER (VMQ), EQUIPMENT NAME STEAM TURBINE, EQUIPMENT TYPE/MODEL ST-100, EQUIPMENT SERIAL NUMBER K1E69011G1, MANUFACTURER FUJI ELECTRIC, MANUFACTURER REFERENCE DWG:FT782A003-POS 7, MANUFACTURER REFERENCE TC-455 | QA | EA |  |  |  |  | aa52LvePHS | R06 | 2021-01-07 13:15:00 | 2021-08-28 11:52:33
8553983431 | R1443 | O-RING | 5331 | Stock | K85 | GEN | TMP | O-RING: VMQ;OIL COOLER COV:FV874A003-P7 | O-RING, TYPE OIL COOLER CHANGE OVER VALVE, MATERIAL SILICONE RUBBER (VMQ), EQUIPMENT NAME STEAM TURBINE, EQUIPMENT TYPE/MODEL ST-100, EQUIPMENT SERIAL NUMBER K1E69011G1, MANUFACTURER FUJI ELECTRIC, MANUFACTURER REFERENCE TC-393, MANUFACTURER REFERENCE DWG:FV874A003-POS 7 | QA | EA |  |  |  |  | aa52LvePHS | R06 | 2021-01-07 13:15:00 | 2021-08-28 11:52:57
8553983441 | R1443 | O-RING | 5331 | Stock | K85 | GEN | TMP | O-RING: 79.6X5.7MM;VMQ;P80;ST499276-P185 | O-RING, TYPE ROTATING PISTON FOR MCV (R12,L12), INSIDE DIAMETER 79.6MM, OUTSIDE DIAMETER 91MM, WIDTH 5.7MM, MATERIAL SILICONE RUBBER (VMQ), INDUSTRY STANDARD JIS B2401-P80, MANUFACTURER FUJI ELECTRIC, MANUFACTURER REFERENCE DWG:ST499276-POS 185 | QA | PC |  |  |  |  | bursah | R04 | 2021-01-07 13:15:00 | 2021-08-26 21:06:58
8553983451 | R1443 | O-RING | 5331 | Stock | K85 | GEN | TMP | O-RING: 79.6X5.7MM;VMQ;P80;ST115350-P185 | O-RING, TYPE ROTATING PISTON FOR MCV (R12,L12), INSIDE DIAMETER 79.6MM, OUTSIDE DIAMETER 91MM, WIDTH 5.7MM, MATERIAL SILICONE RUBBER (VMQ), INDUSTRY STANDARD JIS B2401-P80, MANUFACTURER FUJI ELECTRIC, MANUFACTURER REFERENCE DWG:ST115350-POS 185 | QA | PC |  |  |  |  | bursah | R04 | 2021-01-07 13:15:00 | 2021-08-26 21:07:13
8553983461 | R1443 | O-RING | 5331 | Stock | K85 | GEN | TMP | O-RING: 94.4X3.1MM;VMQ;G95;ST499276-P186 | O-RING, TYPE ROTATING PISTON FOR MCV (R12,L12), INSIDE DIAMETER 94.4MM, OUTSIDE DIAMETER 100.6MM, WIDTH 3.1MM, MATERIAL SILICONE RUBBER (VMQ), INDUSTRY STANDARD JIS B2401-G95, MANUFACTURER FUJI ELECTRIC, MANUFACTURER REFERENCE DWG:ST499276-POS 186 | QA | EA |  |  |  |  | bursah | R04 | 2021-01-07 13:15:00 | 2021-08-26 21:07:28
8553983471 | R1443 | O-RING | 5331 | Stock | K85 | GEN | TMP | O-RING: 94.4X3.1MM;PTFE;G95;T115350-P186 | O-RING, TYPE ROTATING PISTON FOR MCV (R12,L12), INSIDE DIAMETER 94.4MM, OUTSIDE DIAMETER 100.6MM, WIDTH 3.1MM, MATERIAL PTFE, INDUSTRY STANDARD JIS B2401-G95, MANUFACTURER FUJI ELECTRIC, MANUFACTURER REFERENCE DWG:T115350-POS 186 | QA | EA |  |  |  |  | bursah | R04 | 2021-01-07 13:15:00 | 2021-08-26 21:07:41
8553983481 | R1443 | O-RING | 5331 | Stock | K85 | GEN | TMP | O-RING: NBR;OIL EJECTOR:ST208626-P18 | O-RING, TYPE OIL EJECTOR, MATERIAL NBR, SPECIAL FEATURES , EQUIPMENT NAME STEAM TURBINE, EQUIPMENT TYPE/MODEL ST-100, EQUIPMENT SERIAL NUMBER K1E69011G1, MANUFACTURER FUJI ELECTRIC, MANUFACTURER REFERENCE DWG:ST208626-POS 18, MANUFACTURER REFERENCE TC-392 | QA | EA |  |  |  |  | aa52LvePHS | R06 | 2021-01-07 13:15:00 | 2021-08-28 11:53:20
8553983491 | R1443 | O-RING | 5331 | Stock | K85 | GEN | TMP | O-RING: NBR;OIL EJECTOR:ST208626-P18 | O-RING, TYPE OIL EJECTOR, MATERIAL NBR, SPECIAL FEATURES , EQUIPMENT NAME STEAM TURBINE, EQUIPMENT TYPE/MODEL ST-100, EQUIPMENT SERIAL NUMBER K1E69011G1, MANUFACTURER FUJI ELECTRIC, MANUFACTURER REFERENCE DWG:ST208626-POS 18, MANUFACTURER REFERENCE TC-385 | QA | EA |  |  |  |  | aa52LvePHS | R06 | 2021-01-07 13:15:00 | 2021-08-28 11:55:14
8553983501 | R1443 | O-RING | 5331 | Stock | K85 | GEN | TMP | O-RING: NBR;OIL EJECTOR:ST208626-P19 | O-RING, TYPE OIL EJECTOR, MATERIAL NBR, SPECIAL FEATURES , EQUIPMENT NAME STEAM TURBINE, EQUIPMENT TYPE/MODEL ST-100, EQUIPMENT SERIAL NUMBER K1E69011G1, MANUFACTURER FUJI ELECTRIC, MANUFACTURER REFERENCE DWG:ST208626-POS 19, MANUFACTURER REFERENCE TC-393 | QA | EA |  |  |  |  | aa52LvePHS | R06 | 2021-01-07 13:15:00 | 2021-08-28 11:55:40
8553983511 | R1443 | O-RING | 5331 | Stock | K85 | GEN | TMP | O-RING: NBR;OIL EJECTOR:ST208626-P19 | O-RING, TYPE OIL EJECTOR, MATERIAL NBR, EQUIPMENT NAME STEAM TURBINE, EQUIPMENT TYPE/MODEL ST-100, EQUIPMENT SERIAL NUMBER K1E69011G1, MANUFACTURER FUJI ELECTRIC, MANUFACTURER REFERENCE TC-386, MANUFACTURER REFERENCE DWG:ST208626-POS 19 | QA | EA |  |  |  |  | aa52LvePHS | R06 | 2021-01-07 13:15:00 | 2021-08-28 11:56:00
8553984381 | R1455 | PACKING | 0000 | TMP | TMP | GEN | TMP | PACKING: | PACKING, USAGE DESIGN ACCUMULATOR FOR HYDRAULIC OPERATING MECHANISM, EQUIPMENT NAME GENERATOR CIRCUIT BREAKER (GCB), MANUFACTURER ABB | CAT | SET |  |  |  |  | jayadi |  | 2021-01-07 13:15:00 | 2021-10-30 19:56:22
8556010501 | 05269 | TAPE,ADHESIVE,RUBBER | 9320 | Stock | K85 | GEN | TMP | TAPE,ADHESIVE,RUBBER: | TAPE: ADHESIVE, RUBBER, DIMENSIONS 1MM THK X 20MM W, COLOUR RED MASTIC, MATERIAL RUBBER, PACKAGE DATA ROLL OF 3M | CAT | EA |  |  |  |  | akmal |  | 2021-01-07 13:15:00 | 2021-05-24 13:39:06
8564010101 | 13289 | INSULATION SLEEVING,THERMAL | 5640 | Stock | K85 | GEN | TMP | INSULATION SLV: PIPE;RCK;90K | INSULATION SLEEVING: THERMAL, SHAPE ROUND, USAGE DESIGN PIPE COVERING, NOMINAL SIZE 3IN, DIMENSIONS 25MM THK X 610MM LG, MATERIAL ROCKWOOL, DENSITY 90KG/M3 | NYC | BX |  |  |  |  | akmal |  | 2021-01-07 13:15:00 | 2021-06-07 17:00:27
8564010131 | R1160 | INSULATION,PIPE | 0000 | TMP | TMP | GEN | TMP | INSULATION,PIPE: | INSULATION: PIPE, MATERIAL CALCIUM SILICATE, PIPE SIZE 18 IN, SIZE 50MM THK X 610MM LG, TEMPERATURE RATING 200 TO 1000 DEG C, SPECIAL FEATURES 155 KG/M3 DENSITY | CAT | BX |  |  |  |  | syaiful |  | 2021-01-07 13:15:00 | 2021-09-08 10:30:50
8564010151 | R1160 | INSULATION,PIPE | 0000 | TMP | TMP | GEN | TMP | INSULATION,PIPE: | INSULATION: PIPE, MATERIAL CALCIUM SILICATE, PIPE SIZE 18IN, SIZE 50MM THK X 610MM LG, TEMPERATURE RATING 200 TO 1000 DEG C, SPECIAL FEATURES 155 KG/M3 DENSITY | CAT | BX |  |  |  |  | syaiful |  | 2021-01-07 13:15:00 | 2021-09-08 10:32:40
8564010231 | R1160 | INSULATION,PIPE | 0000 | TMP | TMP | GEN | TMP | INSULATION,PIPE: | INSULATION: PIPE, MATERIAL CALCIUM SILICATE, PIPE SIZE 30 IN, SIZE 50MM THK X 610MM LG, TEMPERATURE RATING 200 TO 1000 DEG C, SPECIAL FEATURES 155 KG/M3 DENSITY | CAT | BX |  |  |  |  | syaiful |  | 2021-01-07 13:15:00 | 2021-09-08 10:33:50
8564010351 | R1160 | INSULATION,PIPE | 0000 | TMP | TMP | GEN | TMP | INSULATION,PIPE: | INSULATION: PIPE, MATERIAL CALCIUM SILICATE, PIPE SIZE 36 IN, SIZE 50MM THK X 610MM LG, TEMPERATURE RATING 200 TO 1000 DEG C, SPECIAL FEATURES 155 KG/M3 DENSITY | CAT | BX |  |  |  |  | syaiful |  | 2021-01-07 13:15:00 | 2021-09-08 10:34:22
8564010361 | R1160 | INSULATION,PIPE | 0000 | TMP | TMP | GEN | TMP | INSULATION,PIPE: | INSULATION: PIPE, MATERIAL CALCIUM SILICATE, PIPE SIZE 36 IN, SIZE 50MM THK X 610MM LG, TEMPERATURE RATING 200 TO 1000 DEG C, SPECIAL FEATURES 155 KG/M3 DENSITY | CAT | BX |  |  |  |  | syaiful |  | 2021-01-07 13:15:00 | 2021-09-08 10:34:56
8564010371 | R1160 | INSULATION,PIPE | 0000 | TMP | TMP | GEN | TMP | INSULATION,PIPE: | INSULATION: PIPE, MATERIAL CALCIUM SILICATE, PIPE SIZE 1 IN, SIZE 40MM THK X 610MM LG, TEMPERATURE RATING 200 TO 1000 DEG C, SPECIAL FEATURES 155 KG/M3 DENSITY | CAT | BX |  |  |  |  | syaiful |  | 2021-01-07 13:15:00 | 2021-09-08 10:38:23
8564010381 | R1160 | INSULATION,PIPE | 0000 | TMP | TMP | GEN | TMP | INSULATION,PIPE: | INSULATION: PIPE, MATERIAL CALCIUM SILICATE, PIPE SIZE 2 IN, SIZE 40MM THK X 610MM LG, TEMPERATURE RATING 200 TO 1000 DEG C, SPECIAL FEATURES 155 KG/M3 DENSITY | CAT | BX |  |  |  |  | syaiful |  | 2021-01-07 13:15:00 | 2021-09-08 10:40:20
8564010391 | R1160 | INSULATION,PIPE | 0000 | TMP | TMP | GEN | TMP | INSULATION,PIPE: | INSULATION: PIPE, MATERIAL CALCIUM SILICATE, PIPE SIZE 6 IN, SIZE 40MM THK X 610MM LG, TEMPERATURE RATING 200 TO 1000 DEG C, SPECIAL FEATURES 155 KG/M3 DENSITY | CAT | BX |  |  |  |  | syaiful |  | 2021-01-07 13:15:00 | 2021-09-08 10:41:12
8564010401 | R1160 | INSULATION,PIPE | 0000 | TMP | TMP | GEN | TMP | INSULATION,PIPE: | INSULATION: PIPE, MATERIAL CALCIUM SILICATE, PIPE SIZE 42 IN, SIZE 50MM THK X 610MM LG, TEMPERATURE RATING 200 TO 1000 DEG C, SPECIAL FEATURES 155 KG/M3 DENSITY | CAT | BX |  |  |  |  | syaiful |  | 2021-01-07 13:15:00 | 2021-09-08 10:35:35
8564010411 | R1160 | INSULATION,PIPE | 0000 | TMP | TMP | GEN | TMP | INSULATION,PIPE: | INSULATION: PIPE, MATERIAL CALCIUM SILICATE, PIPE SIZE 8 IN, SIZE 40MM THK X 610MM LG, TEMPERATURE RATING 200 TO 1000 DEG C, SPECIAL FEATURES 155 KG/M3 DENSITY | CAT | BX |  |  |  |  | syaiful |  | 2021-01-07 13:15:00 | 2021-09-08 10:37:15
8564010421 | R1160 | INSULATION,PIPE | 0000 | TMP | TMP | GEN | TMP | INSULATION,PIPE: | INSULATION: PIPE, MATERIAL CALCIUM SILICATE, PIPE SIZE 10 IN, SIZE 40MM THK X 610MM LG, TEMPERATURE RATING 200 TO 1000 DEG C, SPECIAL FEATURES 155 KG/M3 DENSITY | CAT | BX |  |  |  |  | syaiful |  | 2021-01-07 13:15:00 | 2021-09-08 10:30:34
8564010431 | R1160 | INSULATION,PIPE | 0000 | TMP | TMP | GEN | TMP | INSULATION,PIPE: | INSULATION: PIPE, MATERIAL CALCIUM SILICATE, PIPE SIZE 24IN, SIZE 40MM THK X 610MM LG, TEMPERATURE RATING 200 TO 1000 DEG C, SPECIAL FEATURES 155 KG/M3 DENSITY | CAT | BX |  |  |  |  | syaiful |  | 2021-01-07 13:15:00 | 2021-09-08 10:33:17
8564010441 | R1160 | INSULATION,PIPE | 0000 | TMP | TMP | GEN | TMP | INSULATION,PIPE: | INSULATION: PIPE, MATERIAL CALCIUM SILICATE, PIPE SIZE 30 IN, SIZE 40MM THK X 610MM LG, TEMPERATURE RATING 200 TO 1000 DEG C, SPECIAL FEATURES 155 KG/M3 DENSITY | CAT | BX |  |  |  |  | syaiful |  | 2021-01-07 13:15:00 | 2021-09-08 10:36:11
8564010451 | R1160 | INSULATION,PIPE | 0000 | TMP | TMP | GEN | TMP | INSULATION,PIPE: | INSULATION: PIPE, MATERIAL CALCIUM SILICATE, PIPE SIZE 18IN, SIZE 50MM THK X 610MM LG, TEMPERATURE RATING 200 TO 1000 DEG C, SPECIAL FEATURES 155 KG/M3 DENSITY | CAT | BX |  |  |  |  | syaiful |  | 2021-01-07 13:15:00 | 2021-09-08 10:32:05
8564010461 | R1160 | INSULATION,PIPE | 0000 | TMP | TMP | GEN | TMP | INSULATION,PIPE: | INSULATION: PIPE, MATERIAL CALCIUM SILICATE, PIPE SIZE 32 IN, SIZE 40MM THK X 610MM LG, TEMPERATURE RATING 200 TO 1000 DEG C, SPECIAL FEATURES 155 KG/M3 DENSITY | CAT | BX |  |  |  |  | syaiful |  | 2021-01-07 13:15:00 | 2021-09-08 10:36:45
8564010471 | R1160 | INSULATION,PIPE | 0000 | TMP | TMP | GEN | TMP | INSULATION,PIPE: | INSULATION: PIPE, MATERIAL CALCIUM SILICATE, PIPE SIZE 52 IN, SIZE 40MM THK X 610MM LG, TEMPERATURE RATING 200 TO 1000 DEG C, SPECIAL FEATURES 155 KG/M3 DENSITY | CAT | BX |  |  |  |  | syaiful |  | 2021-01-07 13:15:00 | 2021-09-08 10:40:47
8564100051 | R2230 | TUBE | 0000 | TMP | TMP | GEN | TMP | TUBE: INS;10.2X12.8X48MM;M798-5D9617-P39 | TUBE, TYPE INSULATION, SIZE 10.2MM ID X 12.8MM OD X 48MM LG, MATERIAL PTFE, USAGE DESIGN ASSEMBLY OF BEARING (B), EQUIPMENT NAME GENERATOR, EQUIPMENT TYPE/MODEL FTLRI544/63-2, ADDITIONAL EQUIPMENT DATA FS856-25, MANUFACTURER FUJI ELECTRIC, MANUFACTURER REFERENCE DWG:M798-5D9617-POS 39, MANUFACTURER REFERENCE DWG:M673-271989C2-POS 14 | QA1 | EA |  |  |  |  | syaiful |  | 2021-01-07 13:15:00 | 2021-10-29 17:27:43
8564100101 | R2230 | TUBE | 0000 | TMP | TMP | GEN | TMP | TUBE: INS;56.5X60.5X71MM;M798-5D9617-P48 | TUBE, TYPE INSULATION, SIZE 56.5MM ID X 60.5MM OD X 71MM LG, MATERIAL PTFE, USAGE DESIGN ASSEMBLY OF BEARING (B), EQUIPMENT NAME GENERATOR, EQUIPMENT TYPE/MODEL FTLRI544/63-2, ADDITIONAL EQUIPMENT DATA FS856-25, MANUFACTURER FUJI ELECTRIC, MANUFACTURER REFERENCE DWG:M798-5D9617-POS 48 | QA1 | EA |  |  |  |  | syaiful |  | 2021-01-07 13:15:00 | 2021-10-29 17:28:53
8564100151 | 5572A | PIPE,LINE | 4710 | TMP | TMP | GEN | TMP | PIPE,LINE: 48IN;12M;S40;5L-B;WELD;BE;BLK | PIPE: LINE, SIZE 48 IN, STRUCTURE WELDED, RATING SCH 40, MATERIAL CARBON STEEL, SPECIFICATION API 5L-B, GRADE B, LENGTH 12M, ENDS BEVELED, FINISH BLACK OXIDE, INDUSTRY STANDARD ASME B36.10 | QA | JT |  |  |  |  | bursah | R03 | 2021-01-07 13:15:00 | 2021-08-04 11:38:41
8564100171 | 5572A | PIPE,LINE | 4710 | TMP | TMP | GEN | TMP | PIPE,LINE: 48IN;12M;S40;5L-B;WELD;BE;BLK | PIPE: LINE, SIZE 48 IN, STRUCTURE WELDED, RATING SCH 40, MATERIAL CARBON STEEL, SPECIFICATION API 5L-B, GRADE B, LENGTH 12M, ENDS BEVELED, FINISH BLACK OXIDE, INDUSTRY STANDARD ASME B36.10 | QA | JT |  |  |  |  | bursah | R03 | 2021-01-07 13:15:00 | 2021-08-04 11:39:18
8622110101 | R1471 | PAINT | 0000 | Stock | K86 | GEN | TMP | PAINT: ACRYLIC;WHT 102;HI GLOSS;300CC | PAINT, TYPE ACRYLIC ENAMEL, COLOR WHITE NO.102, FINISH HIGH GLOSS, CONTAINER 300 CC AEROSOL CAN | QA | CAN |  |  |  |  | jayadi |  | 2021-01-07 13:15:00 | 2021-11-06 12:55:23
8622720101 | R1471 | PAINT | 0000 | Stock | K86 | GEN | TMP | PAINT: ACRYLIC;WHT 102;HI GLOSS;300CC | PAINT, TYPE ACRYLIC ENAMEL, COLOR WHITE NO.102, FINISH HIGH GLOSS, CONTAINER 300 CC AEROSOL CAN | QA | CAN |  |  |  |  | jayadi |  | 2021-01-07 13:15:00 | 2021-11-06 12:55:01
8682870011 | R2149 | THINNER,PAINT | 0000 | Stock | K86 | GEN | TMP | THINNER,PAINT: | THINNER: PAINT, | RAW | CAN |  |  |  |  | akmal |  | 2021-01-07 13:15:00 | 2021-11-06 10:49:44
8682870021 | R2149 | THINNER,PAINT | 0000 | Stock | K86 | GEN | TMP | THINNER,PAINT: | THINNER: PAINT, | RAW | CAN |  |  |  |  | bursah |  | 2021-01-07 13:15:00 | 2021-11-06 10:58:11
8682870051 |  |  |  | Stock | K86 | GEN | TMP |  |  | RAW | CAN |  |  |  |  | admin |  | 2021-01-07 13:15:00 | 2021-01-07 13:15:00
8682870061 | R2148 | THINNER | 0000 | TMP | TMP | OEM | TMP | THINNER: | THINNER, TYPE LIQUID, S230, CONTAINER TUBE OF 40G, USAGE DESIGN ASSEMBLY, EQUIPMENT NAME STATOR WINDING, MANUFACTURER FUJI ELECTRIC, MANUFACTURER REFERENCE DWG:M798-5D9617-POS 283 | CAT | EA |  |  |  |  | bursah |  | 2021-01-07 13:15:00 | 2021-08-28 11:22:57
8682870071 | R2148 | THINNER | 0000 | TMP | TMP | OEM | TMP | THINNER: | THINNER, TYPE TTE8303S, CONTAINER TUBE OF 50G, USAGE DESIGN ASSEMBLY, EQUIPMENT NAME STATOR WINDING, MANUFACTURER FUJI ELECTRIC, MANUFACTURER REFERENCE DWG:M798-5D9617-POS 285 | CAT | EA |  |  |  |  | bursah |  | 2021-01-07 13:15:00 | 2021-08-28 11:25:07
8682870101 |  |  |  | Stock | K86 | GEN | TMP |  |  | RAW | CAN |  |  |  |  | admin |  | 2021-01-07 13:15:00 | 2021-01-07 13:15:00
8682870151 |  |  |  | Stock | K86 | GEN | TMP |  |  | RAW | CAN |  |  |  |  | admin |  | 2021-01-07 13:15:00 | 2021-01-07 13:15:00
8695011041 |  |  |  | Stock | K86 | GEN | TMP |  |  | RAW | SET |  |  |  |  | admin |  | 2021-01-07 13:15:00 | 2021-01-07 13:15:00
8695011061 | R1471 | PAINT | 0000 | Stock | K86 | GEN | TMP | PAINT: | PAINT, TYPE EPOXY | RAW | CAN |  |  |  |  | jayadi |  | 2021-01-07 13:15:00 | 2021-11-05 20:20:28
8695011071 | R1471 | PAINT | 0000 | Stock | K86 | GEN | TMP | PAINT: LACQUER NC;RED;GLOSS;1L | PAINT, TYPE LACQUER NITRICELLULOSE, COLOR RED, FINISH GLOSS, CONTAINER CAN OF 1 L | QA | CAN |  |  |  |  | syaiful |  | 2021-01-07 13:15:00 | 2021-11-06 13:49:42
8695011081 | R1471 | PAINT | 0000 | TMP | TMP | GEN | TMP | PAINT: POLYURETHANE | PAINT, TYPE POLYURETHANE, COLOR PART A, FINISH GLOSSY, CONTAINER CAN OF 8 LTR | CAT | CAN |  |  |  |  | bursah |  | 2021-01-07 13:15:00 | 2021-09-28 22:08:03
8695011091 | R1471 | PAINT | 0000 | Stock | K86 | GEN | TMP | PAINT: LACQUER NC;BLK;GLOSS;1L | PAINT, TYPE LACQUER NITRICELLULOSE, COLOR BLACK, FINISH GLOSS, CONTAINER CAN OF 1 L | QA | CAN |  |  |  |  | bursah |  | 2021-01-07 13:15:00 | 2021-11-06 14:15:58
8695011101 | R1471 | PAINT | 0000 | Stock | K86 | GEN | TMP | PAINT: SEMI GLS;5L | PAINT, TYPE HIGH BUILD POLYURETHANE, COLOR GREEN, FINISH SEMI GLOSS, CONTAINER CAN OF 5 L, SPECIAL FEATURES C/W HARDENER | CAT | CAN |  |  |  |  | syaiful |  | 2021-01-07 13:15:00 | 2021-11-06 16:31:42
8695011151 | R1471 | PAINT | 0000 | Stock | K86 | GEN | TMP | PAINT: POLYURETHANE;ALUM;SEMI GLS;5L | PAINT, TYPE POLYURETHANE, COLOR ALUMINIUM, FINISH SEMI GLOSS, CONTAINER CAN OF 5 L, SPECIAL FEATURES C/W HARDENER | CAT | CAN |  |  |  |  | syaiful |  | 2021-01-07 13:15:00 | 2021-11-06 16:29:53
8695011161 | R1471 | PAINT | 0000 | Stock | K86 | GEN | TMP | PAINT: | PAINT, | RAW | CAN |  |  |  |  | jayadi |  | 2021-01-07 13:15:00 | 2021-11-05 20:21:36
8695011171 | R1471 | PAINT | 0000 | TMP | TMP | OEM | TMP | PAINT: | PAINT, TYPE CORONA PROTECTION, CONTAINER BOTTLE OF 200G , SPECIAL FEATURES ASSEMBLY STATOR WINDING | CAT | CAN |  |  |  |  | bursah |  | 2021-01-07 13:15:00 | 2021-11-05 10:02:54
8695011201 | R1471 | PAINT | 0000 | Stock | K86 | GEN | TMP | PAINT: | PAINT, | RAW | CAN |  |  |  |  | jayadi |  | 2021-01-07 13:15:00 | 2021-11-05 20:21:56
8695011381 | R1471 | PAINT | 0000 | Stock | K86 | GEN | TMP | PAINT: | PAINT, | RAW | CAN |  |  |  |  | jayadi |  | 2021-01-07 13:15:00 | 2021-11-05 20:22:07
8695011461 |  |  |  | Stock | K86 | GEN | TMP |  |  | RAW | CAN |  |  |  |  | admin |  | 2021-01-07 13:15:00 | 2021-01-07 13:15:00
8695050261 | R1471 | PAINT | 0000 | Stock | K86 | GEN | TMP | PAINT: ACRYLIC;YLW 108;HI GLOSS;300CC | PAINT, TYPE ACRYLIC ENAMEL, COLOR YELLOW NO.108, FINISH HIGH GLOSS, CONTAINER 300 CC AEROSOL CAN | QA | CAN |  |  |  |  | jayadi |  | 2021-01-07 13:15:00 | 2021-11-06 13:14:55
8728780053 |  |  |  | Stock | K87 | GEN | TMP |  |  | RAW | EA |  |  |  |  | admin |  | 2021-01-07 13:15:00 | 2021-01-07 13:15:00
8730400011 | 29355 | LUBRICATING OIL,AIR COMPRESSOR | 9150 | Stock | K87 | GEN | TMP | LUBE OIL,AIR COMPR: | LUBRICATING OIL: AIR COMPRESSOR, TYPE MINERAL, VISCOSITY GRADE ISO 32, VISCOSITY INDEX 97, KINEMATIC VISC AT 40DEG C 31.24CST, KINEMATIC VISC AT 100DEG C 5.26CST, FLASH POINT 240DEG C, DENSITY 0.8513KG/L AT 15DEG C, PACKAGE DATA DRUM OF 208L | CAT | DR |  |  |  |  | akmal |  | 2021-01-07 13:15:00 | 2021-05-20 15:57:05
8731600101 |  |  |  | Stock | K87 | GEN | TMP |  |  | RAW | SET |  |  |  |  | admin |  | 2021-01-07 13:15:00 | 2021-01-07 13:15:00
8731600121 |  |  |  | Stock | K87 | GEN | TMP |  |  | RAW | SET |  |  |  |  | admin |  | 2021-01-07 13:15:00 | 2021-01-07 13:15:00
8733021051 | 06408 | INSULATING OIL,ELECTRICAL | 9160 | Stock | K87 | GEN | TMP | INSULATING OIL,ELECT: | INSULATING OIL: ELECTRICAL, TYPE TRANSFORMER OIL, APPEARANCE CLEAR, KINEMATIC VISC AT 40DEG C 9..6CST, KINEMATIC VISC AT -30DEG C 523CST, FLASH POINT 191DEG C, POUR POINT -42DEG C, DENSITY 805KG/M3 AT 20DEG C, PACKAGE DATA DRUM OF 209L | CAT | DR |  |  |  |  | akmal |  | 2021-01-07 13:15:00 | 2021-05-20 14:49:04
8738000021 | 14832 | LUBRICATING OIL,HYDRAULIC | 9150 | Stock | K87 | GEN | TMP | LUBE OIL,HYD: | LUBRICATING OIL: HYDRAULIC, TYPE MINERAL, VISCOSITY GRADE ISO 320, VISCOSITY INDEX 96, KINEMATIC VISC AT 40DEG C 309CST, KINEMATIC VISC AT 100DEG C 24.4CST, FLASH POINT 288DEG C, POUR POINT -12DEG C, DENSITY 0.89KG/L AT 15DEG C | CAT | DR |  |  |  |  | akmal |  | 2021-01-07 13:15:00 | 2021-05-20 11:04:32
8738000031 | 26719 | LUBRICATING OIL,ENGINE | 9150 | Stock | K87 | GEN | TMP | LUBE OIL,ENG: | LUBRICATING OIL: ENGINE, TYPE DIESEL, VISCOSITY GRADE SAE 15W-40, VISCOSITY INDEX 140, KINEMATIC VISC AT 40DEG C 106DEG C, KINEMATIC VISC AT 100DEG C 14.4DEG C, POUR POINT -33DEG C, DENSITY 0.885KG/L AT 15DEG C, BASE OIL TYPE SYNTHETIC, PACKAGE DATA DRUM OF 208L | CAT | DR |  |  |  |  | akmal |  | 2021-01-07 13:15:00 | 2021-05-19 16:58:07
8740900051 |  |  |  | Stock | K87 | GEN | TMP |  |  | RAW | L |  |  |  |  | admin |  | 2021-01-07 13:15:00 | 2021-01-07 13:15:00
8740900101 | 14832 | LUBRICATING OIL,HYDRAULIC | 9150 | Stock | K87 | GEN | TMP | LUBE OIL,HYD: | LUBRICATING OIL: HYDRAULIC, TYPE MINERAL, VISCOSITY GRADE ISO 220, VISCOSITY INDEX 96, KINEMATIC VISC AT 40DEG C 218CST, KINEMATIC VISC AT 100DEG C 18.8CST, FLASH POINT 284DEG C, POUR POINT -18DEG C, DENSITY 0.89KG/L AT 15DEG C | CAT | DR |  |  |  |  | akmal |  | 2021-01-07 13:15:00 | 2021-05-20 10:32:11
8740900151 | 14839 | LUBRICATING OIL,GEAR | 9150 | Stock | K87 | GEN | TMP | LUBE OIL,GEAR: | LUBRICATING OIL: GEAR, TYPE SYNTHETIC, VISCOSITY GRADE ISO 460, VISCOSITY INDEX 166, KINEMATIC VISC AT 40DEG C 460CST, KINEMATIC VISC AT 100DEG C 48.7CST, FLASH POINT 232DEG C, POUR POINT -36DEG C, DENSITY 0.863KG/L AT 15DEG C | CAT | DR |  |  |  |  | akmal |  | 2021-01-07 13:15:00 | 2021-05-19 14:50:54
8740900201 | 14832 | LUBRICATING OIL,HYDRAULIC | 9150 | Stock | K87 | GEN | TMP | LUBE OIL,HYD: | LUBRICATING OIL: HYDRAULIC, TYPE MINERAL, VISCOSITY GRADE ISO 100, VISCOSITY INDEX 98, KINEMATIC VISC AT 40DEG C 95.3CST, KINEMATIC VISC AT 100DEG C 10.9CST, FLASH POINT 248DEG C, POUR POINT -21DEG C | CAT | DR |  |  |  |  | akmal |  | 2021-01-07 13:15:00 | 2021-05-20 09:52:56
8740900251 | 14833 | LUBRICATING OIL,STEAM TURBINE | 9150 | Stock | K87 | GEN | TMP | LUBE OIL,TURBINE: | LUBRICATING OIL: STEAM TURBINE, TYPE MINERAL, VISCOSITY GRADE ISO 46, VISCOSITY INDEX 98, KINEMATIC VISC AT 40DEG C 44.5CST, KINEMATIC VISC AT 100DEG C 6.9CST, FLASH POINT 221DEG C, POUR POINT -15DEG C, DENSITY 0.86KG/L AT 15DEG C | CAT | DR |  |  |  |  | akmal |  | 2021-01-07 13:15:00 | 2021-05-20 10:15:23
8740900301 | 14832 | LUBRICATING OIL,HYDRAULIC | 9150 | Stock | K87 | GEN | TMP | LUBE OIL,HYD: | LUBRICATING OIL: HYDRAULIC, TYPE MINERAL, VISCOSITY GRADE ISO 220, VISCOSITY INDEX 96, KINEMATIC VISC AT 40DEG C 215CST, KINEMATIC VISC AT 100DEG C 18.8CST, FLASH POINT 284DEG C, POUR POINT -15DEG C, DENSITY 0.89KG/L AT 15DEG C, PACKAGE DATA DRUM OF 208L | CAT | DR |  |  |  |  | akmal |  | 2021-01-07 13:15:00 | 2021-05-20 10:43:23
8740900331 | 14833 | LUBRICATING OIL,STEAM TURBINE | 9150 | Stock | K87 | GEN | TMP | LUBE OIL,TURBINE: | LUBRICATING OIL: STEAM TURBINE, TYPE MINERAL, VISCOSITY GRADE ISO 32, VISCOSITY INDEX 102, KINEMATIC VISC AT 40DEG C 31CST, KINEMATIC VISC AT 100DEG C 5.5CST, FLASH POINT 218DDEG C, POUR POINT -18DEG C, DENSITY 0.85KG/L AT 15DEG C | CAT | DR |  |  |  |  | akmal |  | 2021-01-07 13:15:00 | 2021-05-20 10:09:33
8740900351 | 14832 | LUBRICATING OIL,HYDRAULIC | 9150 | Stock | K87 | GEN | TMP | LUBE OIL,HYD: | LUBRICATING OIL: HYDRAULIC, TYPE MINERAL, VISCOSITY GRADE ISO 32, VISCOSITY INDEX 98, KINEMATIC VISC AT 40DEG C 31.5CST, KINEMATIC VISC AT 100DEG C 5.3CST, FLASH POINT 220DEG C, POUR POINT -27DEG C | CAT | DR |  |  |  |  | akmal |  | 2021-01-07 13:15:00 | 2021-05-20 09:48:13
8740900361 | 14824 | LUBRICATING OIL,GENERAL PURPOSE | 9150 | Stock | K87 | GEN | TMP | LUBE OIL,GENERAL : | LUBRICATING OIL: GENERAL PURPOSE, TYPE MINERAL, VISCOSITY GRADE ISO 630, VISCOSITY INDEX 169, KINEMATIC VISC AT 40DEG C 220CST, KINEMATIC VISC AT 100DEG C 28.5CST, FLASH POINT 220DEG C, POUR POINT -48DEG C, DENSITY 0.87KG/L AT 15DEG C | CAT | DR |  |  |  |  | akmal |  | 2021-01-07 13:15:00 | 2021-05-19 15:19:37
8740900371 | 14832 | LUBRICATING OIL,HYDRAULIC | 9150 | Stock | K87 | GEN | TMP | LUBE OIL,HYD: | LUBRICATING OIL: HYDRAULIC, TYPE MINERAL, VISCOSITY GRADE ISO 220, VISCOSITY INDEX 96, KINEMATIC VISC AT 40DEG C 215CST, KINEMATIC VISC AT 100DEG C 18.8CST, FLASH POINT 284DEG C, POUR POINT -15DEG C, DENSITY 0.89KG/L AT 15DEG C, PACKAGE DATA DRUM OF 208L | CAT | DR |  |  |  |  | akmal |  | 2021-01-07 13:15:00 | 2021-05-20 10:55:33
8740900381 | 26719 | LUBRICATING OIL,ENGINE | 9150 | Stock | K87 | GEN | TMP | LUBE OIL,ENG: | LUBRICATING OIL: ENGINE, TYPE DIESEL, VISCOSITY GRADE SAE 15W-40, VISCOSITY INDEX 140, KINEMATIC VISC AT 40DEG C 106DEG C, KINEMATIC VISC AT 100DEG C 14.4DEG C, POUR POINT -33DEG C, DENSITY 0.885KG/L AT 15DEG C, BASE OIL TYPE SYNTHETIC, PACKAGE DATA DRUM OF 208L | CAT | DR |  |  |  |  | akmal |  | 2021-01-07 13:15:00 | 2021-05-19 17:08:00
8740900401 | F0132 | GREASE,EXTREME PRESSURE | 9150 | Stock | K87 | GEN | TMP | GREASE,EXTRM PRES: | GREASE: EXTREME PRESSURE, BASE OIL TYPE MINERAL, NLGI GRADE NLGI 2, THICKENER LITHIUM COMPLEX, KINEMATIC VISC AT 40DEG C 220CST, DROPPING POINT 280DEG C, SERVICE TEMPERATURE 140DEG C, PENETRATION AT 25DEG C 280, COLOUR DARK BLUE | CAT | PL |  |  |  |  | akmal |  | 2021-01-07 13:15:00 | 2021-05-19 17:22:35
8740900411 | F0132 | GREASE,EXTREME PRESSURE | 9150 | Stock | K87 | GEN | TMP | GREASE,EXTRM PRES: | GREASE: EXTREME PRESSURE, BASE OIL TYPE SYNTHETIC, VISCOSITY GRADE ISO VG 100, NLGI GRADE NLGI 2, THICKENER LITHIUM COMPLEX, DROPPING POINT 265DEG C, SERVICE TEMPERATURE -40 TO 150DEG C, PENETRATION AT 25DEG C 280, COLOUR RED | CAT | PL |  |  |  |  | akmal |  | 2021-01-07 13:15:00 | 2021-05-19 14:25:28
8740900421 | 15085 | GREASE,BEARING | 9150 | Stock | K87 | GEN | TMP | GREASE,BEARING: | GREASE: BEARING, BASE OIL TYPE MINERAL, NLGI GRADE NLGI 2, THICKENER POLYUREA, KINEMATIC VISC AT 40DEG C 115CST, KINEMATIC VISC AT 100DEG C 12.2CST, DROPPING POINT 260DEG C, COLOUR BLUE, PACKAGE DATA PAIL OF 16KG | CAT | PL |  |  |  |  | akmal |  | 2021-01-07 13:15:00 | 2021-05-20 11:22:34
8740900431 | 14833 | LUBRICATING OIL,STEAM TURBINE | 9150 | Stock | K87 | GEN | TMP | LUBE OIL,TURBINE: | LUBRICATING OIL: STEAM TURBINE, TYPE MINERAL, VISCOSITY GRADE ISO 32, VISCOSITY INDEX 117, KINEMATIC VISC AT 40DEG C 30CST, KINEMATIC VISC AT 100DEG C 5.5CST, FLASH POINT 228DEG C, POUR POINT -30DEG C, DENSITY 0.85KG/L AT 15DEG C | CAT | DR |  |  |  |  | akmal |  | 2021-01-07 13:15:00 | 2021-05-20 10:50:37
8740900461 | 14839 | LUBRICATING OIL,GEAR | 9150 | Stock | K87 | GEN | TMP | LUBE OIL,GEAR: | LUBRICATING OIL: GEAR, TYPE SYNTHETIC, VISCOSITY GRADE ISO 460, VISCOSITY INDEX 170, KINEMATIC VISC AT 40DEG C 462.5CST, KINEMATIC VISC AT 100DEG C 50CST, FLASH POINT 264DEG C, POUR POINT -36DEG C, DENSITY 0.879KG/L AT 15DEG C | CAT | PL |  |  |  |  | akmal |  | 2021-01-07 13:15:00 | 2021-05-21 09:48:04
8740901431 | R1431 | OIL,INDUSTRIAL | 0000 | Stock | K87 | GEN | TMP | OIL,INDUSTRIAL: | OIL: INDUSTRIAL, | RAW | CAN |  |  |  |  | jayadi |  | 2021-01-07 13:15:00 | 2021-10-18 13:31:17
8740930121 | R1004 | GREASE,INDUSTRIAL | 0000 | Stock | K87 | GEN | TMP | GREASE: | GREASE: INDUSTRIAL, | RAW | CAN |  |  |  |  | jayadi |  | 2021-01-07 13:15:00 | 2021-10-31 18:30:25
8740931151 |  |  |  | Stock | K87 | GEN | TMP |  |  | RAW | EA |  |  |  |  | admin |  | 2021-01-07 13:15:00 | 2021-01-07 13:15:00
8740931201 | F0132 | GREASE,EXTREME PRESSURE | 9150 | Stock | K87 | GEN | TMP | GREASE,EXTRM PRES: | GREASE: EXTREME PRESSURE, BASE OIL TYPE MINERAL, NLGI GRADE NLGI 2, THICKENER LITHIUM SOAP, KINEMATIC VISC AT 40DEG C 265CST, DROPPING POINT 175DEG C, SERVICE TEMPERATURE -25 TO 110DEG C, COLOUR BLACK | CAT | EA |  |  |  |  | akmal |  | 2021-01-07 13:15:00 | 2021-05-18 17:14:10
8740990051 | 29355 | LUBRICATING OIL,AIR COMPRESSOR | 9150 | Stock | K87 | GEN | TMP | LUBE OIL,AIR COMPR: | LUBRICATING OIL: AIR COMPRESSOR, TYPE MINERAL, VISCOSITY INDEX 133, KINEMATIC VISC AT 40DEG C 68CST, POUR POINT -30DEG C, DENSITY 0.86KG/L AT 15DEG C | CAT | CAN |  |  |  |  | akmal |  | 2021-01-07 13:15:00 | 2021-05-20 16:08:17
8740990071 | R1429 | OIL | 0000 | TMP | TMP | GEN | TMP | OIL: | OIL, TYPE BRAKE FLUIDA, SONIC DOT 3, RATING SAE J1303, CONTAINER 300 ML/BOTTLE | CAT | L |  |  |  |  | bursah |  | 2021-01-07 13:15:00 | 2021-09-28 22:39:14
8741050261 |  |  |  | Stock | K80 | GEN | TMP |  |  | RAW | SET |  |  |  |  | admin |  | 2021-01-07 13:15:00 | 2021-01-07 13:15:00
8747260151 | F0132 | GREASE,EXTREME PRESSURE | 9150 | Stock | K87 | GEN | TMP | GREASE,EXTRM PRES: | GREASE: EXTREME PRESSURE, BASE OIL TYPE MINERAL, NLGI GRADE NLGI 2, THICKENER LITHIUM COMPLEX, KINEMATIC VISC AT 40DEG C 220CST, DROPPING POINT 280DEG C, SERVICE TEMPERATURE 140DEG C, PENETRATION AT 25DEG C 280, COLOUR DARK BLUE, PACKAGE DATA CAN OF 15KG | CAT | PL |  |  |  |  | akmal |  | 2021-01-07 13:15:00 | 2021-05-19 17:26:58
8747260161 | F0132 | GREASE,EXTREME PRESSURE | 9150 | Stock | K87 | GEN | TMP | GREASE,EXTRM PRES: | GREASE: EXTREME PRESSURE, BASE OIL TYPE SYNTHETIC, VISCOSITY GRADE ISO VG 100, NLGI GRADE NLGI 2, THICKENER LITHIUM COMPLEX, DROPPING POINT 265DEG C, SERVICE TEMPERATURE -40 TO 150DEG C, PENETRATION AT 25DEG C 280, COLOUR RED, PACKAGE DATA CAN OF 15KG | CAT | CAN |  |  |  |  | akmal |  | 2021-01-07 13:15:00 | 2021-05-19 14:21:25
8747260171 | 15085 | GREASE,BEARING | 9150 | Stock | K87 | GEN | TMP | GREASE,BEARING: | GREASE: BEARING, BASE OIL TYPE MINERAL, NLGI GRADE NLGI 2, THICKENER POLYUREA, KINEMATIC VISC AT 40DEG C 115CST, KINEMATIC VISC AT 100DEG C 12.2CST, DROPPING POINT 260DEG C, COLOUR BLUE, PACKAGE DATA PAIL OF 16KG | CAT | EA |  |  |  |  | akmal |  | 2021-01-07 13:15:00 | 2021-05-20 11:25:31
8747260201 | 29355 | LUBRICATING OIL,AIR COMPRESSOR | 9150 | Stock | K87 | GEN | TMP | LUBE OIL,AIR COMPR: | LUBRICATING OIL: AIR COMPRESSOR, TYPE MINERAL, VISCOSITY GRADE ISO 68, VISCOSITY INDEX 99, KINEMATIC VISC AT 40DEG C 68.49CST, KINEMATIC VISC AT 100DEG C 8.8CST, FLASH POINT 240DEG C, DENSITY 0.8692KG/L AT 15DEG C | CAT | CAN |  |  |  |  | akmal |  | 2021-01-07 13:15:00 | 2021-05-20 16:00:11
8747280391 | R0543 | COMPOUND,SEALING | 0000 | Stock | K88 | GEN | TMP | COMPOUND: THREAD LOCKER;50ML;MEDIUM;M36 | COMPOUND: SEALING, TYPE THREAD LOCKER, COLOR BLUE, CONTAINER BOTTLE OF 50 ML, FORM LIQUID, STRENGTH MEDIUM, SPECIAL FEATURES FOR THREAD UP TO M36 | QA | BT |  |  |  |  | akmal |  | 2021-01-07 13:15:00 | 2021-10-30 23:55:11
8747280401 | R0543 | COMPOUND,SEALING | 0000 | Stock | K88 | GEN | TMP | COMPOUND: THREAD LOCKER;50ML;MEDIUM;M36 | COMPOUND: SEALING, TYPE THREAD LOCKER, COLOR BLUE, CONTAINER BOTTLE OF 50 ML, FORM LIQUID, STRENGTH MEDIUM, SPECIAL FEATURES FOR THREAD UP TO M36 | QA | BT |  |  |  |  | jayadi |  | 2021-06-06 23:46:06 | 2021-10-30 23:54:37
8747480011 | F0133 | GREASE,HIGH TEMPERATURE | 9150 | Stock | K87 | GEN | TMP | GREASE,HT: | GREASE: HIGH TEMPERATURE, BASE OIL TYPE SYNTHETIC, NLGI GRADE NLGI 1, THICKENER LITHIUM, DROPPING POINT 177DEG C, SERVICE TEMPERATURE 0 TO 260DEG C, PENETRATION AT 25DEG C 310 TO 340, COLOUR DARK COPPER | CAT | CAN |  |  |  |  | akmal |  | 2021-01-07 13:15:00 | 2021-05-19 13:44:58
8747480041 | F0133 | GREASE,HIGH TEMPERATURE | 9150 | Stock | K87 | GEN | TMP | GREASE,HT: | GREASE: HIGH TEMPERATURE, BASE OIL TYPE SYNTHETIC, NLGI GRADE NLGI 1, THICKENER LITHIUM, DROPPING POINT 177DEG C, SERVICE TEMPERATURE 0 TO 260DEG C, PENETRATION AT 25DEG C 310 TO 340, COLOUR DARK COPPER | CAT | CAN |  |  |  |  | akmal |  | 2021-01-07 13:15:00 | 2021-06-09 17:02:22
8747490101 | R0543 | COMPOUND,SEALING | 0000 | Stock | K88 | GEN | TMP | COMPOUND: THREAD LOCKER | COMPOUND: SEALING, TYPE THREAD LOCKER, FORM PASTE, SPECIAL FEATURES CASING AND DRILLING | CAT | CAN |  |  |  |  | akmal |  | 2021-01-07 13:15:00 | 2021-10-30 23:11:16
8747960021 | R1431 | OIL,INDUSTRIAL | 0000 | Stock | K87 | GEN | TMP | OIL,INDUSTRIAL: | OIL: INDUSTRIAL, | RAW | CAN |  |  |  |  | jayadi |  | 2021-01-07 13:15:00 | 2021-10-18 13:39:33
8747960031 | 47224 | GREASE,ELECTRICALLY CONDUCTIVE | 9150 | Stock | K87 | GEN | TMP | GREASE,ELEC CONDUCTIVE: | GREASE: ELECTRICALLY CONDUCTIVE, TYPE SYNTHETIC, NLGI GRADE NLGI 2, THICKENER POLYCARBAMIDE, KINEMATIC VISC AT 40DEG C 32CST, KINEMATIC VISC AT 100DEG C 6CST, DROPPING POINT 240DEG C, SERVICE TEMPERATURE -50 TO 160DEG C, COLOUR BEIGE, PACKAGE DATA TUBE FO 250G | CAT | EA |  |  |  |  | akmal |  | 2021-01-07 13:15:00 | 2021-05-19 09:47:53
8747960041 | 47224 | GREASE,ELECTRICALLY CONDUCTIVE | 9150 | Stock | K87 | GEN | TMP | GREASE,ELEC CONDUCTIVE: | GREASE: ELECTRICALLY CONDUCTIVE, TYPE MINERAL, NLGI GRADE NLGI 2, SERVICE TEMPERATURE -20 TO 160DEG C, PACKAGE DATA CAN OF 500G | CAT | EA |  |  |  |  | akmal |  | 2021-01-07 13:15:00 | 2021-05-18 16:33:20
8747960051 |  |  |  | Stock | K87 | GEN | TMP |  |  | RAW | EA |  |  |  |  | admin |  | 2021-01-07 13:15:00 | 2021-01-07 13:15:00
8747960131 |  |  |  | Stock | K87 | GEN | TMP |  |  | RAW | TU |  |  |  |  | admin |  | 2021-01-07 13:15:00 | 2021-01-07 13:15:00
8747960141 | 47224 | GREASE,ELECTRICALLY CONDUCTIVE | 9150 | Stock | K87 | GEN | TMP | GREASE,ELEC CONDUCTIVE: | GREASE: ELECTRICALLY CONDUCTIVE, TYPE MINERAL, NLGI GRADE NLGI 2, SERVICE TEMPERATURE -20 TO 160DEG C, PACKAGE DATA CAN OF 500G | CAT | CAN |  |  |  |  | akmal |  | 2021-01-07 13:15:00 | 2021-05-18 16:29:40
8747960151 |  |  |  | Stock | K87 | GEN | TMP |  |  | RAW | TU |  |  |  |  | admin |  | 2021-01-07 13:15:00 | 2021-01-07 13:15:00
8747960161 |  |  |  | Stock | K87 | GEN | TMP |  |  | RAW | CAN |  |  |  |  | admin |  | 2021-01-07 13:15:00 | 2021-01-07 13:15:00
8747960171 |  |  |  | Stock | K87 | GEN | TMP |  |  | RAW | CAN |  |  |  |  | admin |  | 2021-01-07 13:15:00 | 2021-01-07 13:15:00
8747960181 |  |  |  | Stock | K87 | GEN | TMP |  |  | RAW | CAN |  |  |  |  | admin |  | 2021-01-07 13:15:00 | 2021-01-07 13:15:00
8782870011 |  |  |  | Stock | K87 | GEN | TMP |  |  | RAW | CAN |  |  |  |  | admin |  | 2021-01-07 13:15:00 | 2021-01-07 13:15:00
8831374301 | 02613 | WHEEL,ABRASIVE | 5345 | Stock | K88 | GEN | TMP | WHEEL,ABRSV: | WHEEL: ABRASIVE, TYPE GRINDING, STYLE DEPRESSED CENTRE (TYPE 27), WHEEL DIAMETER 6IN, THICKNESS 1/4IN, HOLE DIAMETER 7/8IN, ABRASIVE MATERIAL BROWN FUSED ALUMINA, GRIT A24S, MAX OPERATING SPEED 10180RPM, APPLICATION GENERAL STEEL | CAT | EA |  |  |  |  | syaiful |  | 2021-01-07 13:15:00 | 2021-05-21 10:25:07
8831374311 | 02613 | WHEEL,ABRASIVE | 5345 | Stock | TMP | GEN | TMP | WHEEL,ABRSV: | WHEEL: ABRASIVE, TYPE GRINDING, STYLE DEPRESSED CENTRE (TYPE 27), WHEEL DIAMETER 4IN, THICKNESS 1/4IN, HOLE DIAMETER 5/8IN, ABRASIVE MATERIAL CUBIC BORON NITRIDE, GRIT A24S, MAX OPERATING SPEED 15300RPM, APPLICATION GENERAL STEEL | CAT | EA |  |  |  |  | syaiful |  | 2021-01-07 13:15:00 | 2021-09-17 15:44:53
8831374321 | 02613 | WHEEL,ABRASIVE | 5345 | Stock | TMP | GEN | TMP | WHEEL,ABRSV: | WHEEL: ABRASIVE, STYLE DEPRESSED CENTRE (TYPE 27), WHEEL DIAMETER 105MM, THICKNESS 3MM, HOLE DIAMETER 16MM, MAX OPERATING SPEED 4300RPM, APPLICATION GENERAL STEEL | NYC | EA |  |  |  |  | jayadi |  | 2021-01-07 13:15:00 | 2021-09-17 16:16:51
8831374351 | 02613 | WHEEL,ABRASIVE | 5345 | Stock | TMP | GEN | TMP | WHEEL,ABRSV: | WHEEL: ABRASIVE, STYLE DEPRESSED CENTRE (TYPE 27), WHEEL DIAMETER 105MM, THICKNESS 3MM, HOLE DIAMETER 16MM, MAX OPERATING SPEED 4300RPM, APPLICATION GENERAL STEEL | NYC | EA |  |  |  |  | syaiful |  | 2021-01-07 13:15:00 | 2021-09-17 16:11:30
8831374361 | R2329 | WHEEL,CUTOFF | 0000 | TMP | TMP | GEN | TMP | WHEEL,CUTOFF: | WHEEL: CUTOFF, | RAW | PC |  |  |  |  | jayadi |  | 2021-01-07 13:15:00 | 2021-09-17 15:41:57
8831374401 | 02613 | WHEEL,ABRASIVE | 5345 | Stock | TMP | GEN | TMP | WHEEL,ABRSV: | WHEEL: ABRASIVE, TYPE GRINDING, STYLE DEPRESSED CENTRE (TYPE 27), WHEEL DIAMETER 7IN, THICKNESS 1/4IN, HOLE DIAMETER 7/8IN, ABRASIVE MATERIAL BROWN FUSED ALUMINA, GRIT A24S, MAX OPERATING SPEED 8500RPM, APPLICATION GENERAL STEEL | CAT | EA |  |  |  |  | syaiful |  | 2021-01-07 13:15:00 | 2021-09-17 16:13:35
8831374451 | 02613 | WHEEL,ABRASIVE | 5345 | Stock | TMP | GEN | TMP | WHEEL,ABRSV: | WHEEL: ABRASIVE, TYPE GRINDING, STYLE DEPRESSED CENTRE (TYPE 27), WHEEL DIAMETER 180MM, THICKNESS 3MM, HOLE DIAMETER 22MM, ABRASIVE MATERIAL BROWN FUSED ALUMINA, GRIT A30P, MAX OPERATING SPEED 4300RPM, APPLICATION GENERAL STEEL | CAT | EA |  |  |  |  | syaiful |  | 2021-01-07 13:15:00 | 2021-09-17 16:22:32
8880011021 |  |  |  | Stock | K88 | GEN | TMP |  |  | RAW | RL |  |  |  |  | admin |  | 2021-01-07 13:15:00 | 2021-01-07 13:15:00
8880011101 | R0007 | ABRASIVE,SHEET | 0000 | Stock | K88 | GEN | TMP | ABRASIVE,SHT: NO.100;SILCARB;9X11IN | ABRASIVE: SHEET, TYPE SANDING, WIDTH 9 IN, LENGTH 11 IN, GRIT 100, MATERIAL SILICON CARBIDE, BOND/BACKING C-WEIGHT WATERPROOF PAPER, ELECTRO COATED | QA | SH |  |  |  |  | jayadi |  | 2021-01-07 13:15:00 | 2021-09-24 21:39:37
8880011151 | R0007 | ABRASIVE,SHEET | 0000 | Stock | K88 | GEN | TMP | ABRASIVE,SHT: NO.1000;SILCARB;9X11IN | ABRASIVE: SHEET, TYPE SANDING, WIDTH 9 IN, LENGTH 11 IN, GRIT 1000, MATERIAL SILICON CARBIDE, BOND/BACKING C-WEIGHT WATERPROOF PAPER, ELECTRO COATED | QA | SH |  |  |  |  | jayadi |  | 2021-01-07 13:15:00 | 2021-09-24 21:40:20
8880011201 | R0007 | ABRASIVE,SHEET | 0000 | Stock | K88 | GEN | TMP | ABRASIVE,SHT: NO.200;SILCARB;9X11IN | ABRASIVE: SHEET, TYPE SANDING, WIDTH 9 IN, LENGTH 11 IN, GRIT 200, MATERIAL SILICON CARBIDE, BOND/BACKING C-WEIGHT WATERPROOF PAPER, ELECTRO COATED | QA | SH |  |  |  |  | jayadi |  | 2021-01-07 13:15:00 | 2021-09-24 22:39:45
8880011251 | R0006 | ABRASIVE,ROLL | 0000 | TMP | TMP | GEN | TMP | ABRASIVE,ROLL: NO.400;SILCARB | ABRASIVE: ROLL, TYPE PAPER, GRIT 400, MATERIAL SILICON CARBIDE, BOND/BACKING C-WEIGHT PAPER, SPECIAL FEATURES WATERPROOF | CAT | ROL |  |  |  |  | akmal |  | 2021-01-07 13:15:00 | 2021-08-28 01:32:57
8880011261 |  |  |  | Stock | K88 | GEN | TMP |  |  | RAW | TU |  |  |  |  | admin |  | 2021-01-07 13:15:00 | 2021-01-07 13:15:00
8880100101 | 13176 | CLOTH,ABRASIVE | 5350 | Stock | K88 | GEN | TMP | CLOTH,ABRASIVE: | CLOTH: ABRASIVE, FORM ROLL, GRIT 180, GRADE FINE, ABRASIVE MATERIAL ALUMINUM OXIDE, BACKING MATERIAL J WEIGHT CLOTH, DIMENSIONS 4IN W | CAT | RL |  |  |  |  | akmal |  | 2021-01-07 13:15:00 | 2021-06-04 13:44:11
8880100151 | 13176 | CLOTH,ABRASIVE | 5350 | Stock | K88 | GEN | TMP | CLOTH,ABRASIVE: | CLOTH: ABRASIVE, FORM ROLL, GRIT 240, GRADE EXTRA FINE, ABRASIVE MATERIAL ALUMINUM OXIDE, BACKING MATERIAL J WEIGHT CLOTH, DIMENSIONS 4IN W | CAT | RL |  |  |  |  | akmal |  | 2021-01-07 13:15:00 | 2021-06-04 13:51:51
8895040011 |  |  |  | Stock | K88 | GEN | TMP |  |  | RAW | EA |  |  |  |  | admin |  | 2021-01-07 13:15:00 | 2021-01-07 13:15:00
8895520051 | R1295 | LUBRICANT | 0000 | Stock | K88 | GEN | TMP | LUBRICANT: WD40 MULTI PURP;SPRAY;15.9OZ | LUBRICANT, TYPE WD40 MULTI PURPOSE, FORM AEROSOL SPRAY, CONTAINER CAN OF 469ML/382G/15.9 OZ | QA | CAN |  |  |  |  | akmal |  | 2021-01-07 13:15:00 | 2021-10-31 15:29:18
8895520101 | R1295 | LUBRICANT | 0000 | Stock | K88 | GEN | TMP | LUBRICANT: WD40 MULTI PURP;REFILL;1GAL | LUBRICANT, TYPE WD40 MULTI PURPOSE, FORM REFILL, CONTAINER PAIL OF 3.785 L/1 GAL/128 OZ | QA | PL |  |  |  |  | jayadi |  | 2021-01-07 13:15:00 | 2021-10-31 15:58:38
8895850051 |  |  |  | Stock | K88 | GEN | TMP |  |  | RAW | EA |  |  |  |  | admin |  | 2021-01-07 13:15:00 | 2021-01-07 13:15:00
8895850301 | 28506 | CLEANING COMPOUND,ELECTRICAL CONTACT | 6850 | Stock | K88 | GEN | TMP | CLEANING COMPND: | CLEANING COMPOUND: ELECTRICAL CONTACT, FORM AEROSOL, METHOD OF APPLICATION SPRAY, APPLICATION ELECTRICAL CONNECTOR, PACKAGE DATA CAN OF 350GR | CAT | CAN |  |  |  |  | syaiful |  | 2021-01-07 13:15:00 | 2021-06-03 09:58:14
8896220011 | R0039 | ADHESIVE | 0000 | Stock | K88 | GEN | TMP | ADHESIVE: CPVC & PVC;400G;ASTM D-2564 | ADHESIVE, TYPE CPVC & PVC, CONTAINER CAN OF 400G, SPECIAL FEATURES ASTM D-2564 | QA | CAN |  |  |  |  | jayadi |  | 2021-01-07 13:15:00 | 2021-10-31 10:02:37
8896220021 | R0039 | ADHESIVE | 0000 | Stock | K88 | GEN | TMP | ADHESIVE: CHLOROPRENE CONTACT;70G | ADHESIVE, TYPE CHLOROPRENE CONTACT, CONTAINER CAN OF 70G | CEK | TU |  |  |  |  | jayadi |  | 2021-01-07 13:15:00 | 2021-10-31 10:15:12
8897810101 |  |  |  | Stock | K88 | GEN | TMP |  |  | RAW | PC |  |  |  |  | admin |  | 2021-01-07 13:15:00 | 2021-01-07 13:15:00
8897810151 | 06946 | ANTISEIZE COMPOUND | 8030 | Stock | K88 | GEN | TMP | ANTISEIZE COMPND: | ANTISEIZE COMPOUND, APPLICATION THREAD PROTECTION, BASE MATERIAL MINERAL OIL, FORM PASTE, TEMPERATURE RATING -30 TO 650DEG C, COLOUR BROWN, PACKAGE DATA CAN OF 1KG | CAT | CAN |  |  |  |  | akmal |  | 2021-01-07 13:15:00 | 2021-06-04 14:23:59
8897810201 |  |  |  | Stock | K88 | GEN | TMP |  |  | RAW | CAN |  |  |  |  | admin |  | 2021-01-07 13:15:00 | 2021-01-07 13:15:00
8897810251 | 06946 | ANTISEIZE COMPOUND | 8030 | Stock | K88 | GEN | TMP | ANTISEIZE COMPND: | ANTISEIZE COMPOUND, APPLICATION THREAD PROTECTION/ANTI GALLING, BASE MATERIAL MOLYBDENUM AND GRAPHITE, FORM PASTE, TEMPERATURE RATING 5 TO 43DEG C, COLOUR BLACK, PACKAGE DATA CAN OF 473ML | CAT | CAN |  |  |  |  | akmal |  | 2021-01-07 13:15:00 | 2021-05-24 10:29:13
8898100011 |  |  |  | Stock | K88 | GEN | TMP |  |  | RAW | SET |  |  |  |  | admin |  | 2021-01-07 13:15:00 | 2021-01-07 13:15:00
8898281201 | R0486 | CLEANER | 0000 | TMP | TMP | GEN | TMP | CLEANER: | CLEANER, TYPE LAUNDRY DETERGENT, FORM POWDER, CONTAINER 1 KG/BAG | CAT | EA |  |  |  |  | bursah |  | 2021-01-07 13:15:00 | 2021-09-28 22:43:47
8898760011 | 13227 | BRUSH,WIRE,ROTARY CUP | 5130 | Stock | TMP | GEN | TMP | BRUSH,WIRE,CUP: KNT;100MM | BRUSH: WIRE, ROTARY CUP, TYPE KNOTTED CUP, DIAMETER 100MM, LENGTH 30MM BRISTLE, HOLE OR SPINDLE DATA 5/8IN-11WW, WIRE DIAMETER 0.5MM, WIRE MATERIAL HARD DRAWN STEEL, SPEED 9000RPM | CAT | EA |  |  |  |  | akmal |  | 2021-01-07 13:15:00 | 2021-09-17 16:00:36
8898760021 | 04088 | BRUSH,WIRE,SCRATCH | 7920 | Stock | K88 | GEN | TMP |  |  | RAW | EA |  |  |  |  | admin |  | 2021-01-07 13:15:00 | 2021-01-07 13:15:00
8898760101 | 13226 | BRUSH,WIRE,ROTARY WHEEL | 5130 | Stock | TMP | GEN | TMP | BRUSH,WIRE,WHEEL: | BRUSH: WIRE, ROTARY WHEEL, TYPE CRIMPED WIRE, SHAPE CIRCULAR, DIAMETER 125MM, WIDTH 25MM, HOLE OR ARBOR DIAMETER 15MM, MATERIAL STAINLESS STEEL | CAT | EA |  |  |  | IMUNDEX | akmal |  | 2021-01-07 13:15:00 | 2021-09-17 15:49:20
8901010311 |  |  |  | Stock | K89 | GEN | TMP |  |  | RAW | CAN |  |  |  |  | admin |  | 2021-01-07 13:15:00 | 2021-01-07 13:15:00
8901010501 | 15632 | CLEANING AND POLISHING COMPOUND,FLOOR | 7930 | Stock | K89 | GEN | TMP | CLEANING COMPND: | CLEANING AND POLISHING COMPOUND: FLOOR, APPLICATION ANTISEPTIC, FORM LIQUID, PACKAGE DATA CAN OF 1 LITER | CAT | L |  |  |  |  | syaiful |  | 2021-01-07 13:15:00 | 2021-05-21 13:35:01
8901010711 | R0442 | CHEMICAL | 0000 | Stock | K89 | GEN | TMP | CHEMICAL: | CHEMICAL, | RAW | BT |  |  |  |  | akmal |  | 2021-01-07 13:15:00 | 2021-10-16 20:36:39
8901010901 | R0442 | CHEMICAL | 0000 | Stock | K89 | GEN | TMP | CHEMICAL: ACETONE (C3H6O) ACS;20L/CAN | CHEMICAL, TYPE ACETONE (C3H6O), ACS, FORM LIQUID, CONTAINER CAN OF 20 L, CAS NUMBER 67-64-1 | QA | CAN |  |  |  |  | bursah | R07 | 2021-01-07 13:15:00 | 2021-10-17 21:05:23
8901011001 | R0442 | CHEMICAL | 0000 | Stock | K89 | GEN | TMP | CHEMICAL: | CHEMICAL, TYPE AMMONIA FILLING SOLUTION, FORM LIQUID | CEK | CAN |  |  |  |  | bursah |  | 2021-01-07 13:15:00 | 2021-10-17 21:21:22
8901011031 | R0490 | CLEANER,HAND | 0000 | TMP | TMP | GEN | TMP | CLEANER,HAND: | CLEANER: HAND, TYPE ANTIS HAND SANITIZER, FORM LIQUID, CONTAINER CAN OF 5 L | CAT | CAN |  |  |  |  | bursah |  | 2021-01-07 13:15:00 | 2021-10-17 21:28:27
8901011041 | R0442 | CHEMICAL | 0000 | Stock | K89 | GEN | TMP | CHEMICAL: CATION STD;1000UG/ML Li;125ML | CHEMICAL, TYPE CATION STANDARD, FORM LIQUID, CONTAINER BOTTLE OF 125 ML, COMPOSITION 1000 UG/ML LITHIUM | QA | BT |  |  |  |  | jayadi | R07 | 2021-01-07 13:15:00 | 2021-10-17 22:41:46
8901011051 | R0442 | CHEMICAL | 0000 | Stock | K89 | GEN | TMP | CHEMICAL: CATION STD;1000UG/ML NA;125ML | CHEMICAL, TYPE CATION STANDARD, FORM LIQUID, CONTAINER BOTTLE OF 125 ML, COMPOSITION 1000 UG/ML SODIUM | QA | BT |  |  |  |  | jayadi | R07 | 2021-01-07 13:15:00 | 2021-10-17 22:39:54
8901011061 | R0442 | CHEMICAL | 0000 | Stock | K89 | GEN | TMP | CHEMICAL: CATION STD;1000UG/ML K;125ML | CHEMICAL, TYPE CATION STANDARD, FORM LIQUID, CONTAINER BOTTLE OF 125 ML, COMPOSITION 1000 UG/ML POTASSIUM | QA | BT |  |  |  |  | jayadi | R07 | 2021-01-07 13:15:00 | 2021-10-17 22:43:32
8901011071 | R0442 | CHEMICAL | 0000 | Stock | K89 | GEN | TMP | CHEMICAL: CATION STD;1000UG/ML CA;125ML | CHEMICAL, TYPE CATION STANDARD, FORM LIQUID, CONTAINER BOTTLE OF 125 ML, COMPOSITION 1000 UG/ML CALCIUM | QA | BT |  |  |  |  | jayadi | R07 | 2021-01-07 13:15:00 | 2021-10-17 22:44:41
8901011081 | R0442 | CHEMICAL | 0000 | Stock | K89 | GEN | TMP | CHEMICAL: CATION STD;1000UG/ML Mg;125ML | CHEMICAL, TYPE CATION STANDARD, FORM LIQUID, CONTAINER BOTTLE OF 125 ML, COMPOSITION 1000 UG/ML MAGNESIUM | QA | BT |  |  |  |  | jayadi | R07 | 2021-01-07 13:15:00 | 2021-10-17 22:45:53
8901011091 | R0442 | CHEMICAL | 0000 | Stock | K89 | GEN | TMP | CHEMICAL: CATION STD;1000UG/ML NH4;125ML | CHEMICAL, TYPE CATION STANDARD, FORM LIQUID, CONTAINER BOTTLE OF 125 ML, COMPOSITION 1000 UG/ML AMMONIUM | QA | BT |  |  |  |  | jayadi | R07 | 2021-01-07 13:15:00 | 2021-10-17 22:48:44
8901011101 | R0442 | CHEMICAL | 0000 | Stock | K89 | GEN | TMP | CHEMICAL: CATION STD;1000UG/ML F;125ML | CHEMICAL, TYPE CATION STANDARD, FORM LIQUID, CONTAINER BOTTLE OF 125 ML, COMPOSITION 1000 UG/ML FLUORIDE | QA | BT |  |  |  |  | jayadi | R07 | 2021-01-07 13:15:00 | 2021-10-17 22:50:19
8901011121 | R0442 | CHEMICAL | 0000 | Stock | K89 | GEN | TMP | CHEMICAL: CATION STD;1000UG/ML Cl;125ML | CHEMICAL, TYPE CATION STANDARD, FORM LIQUID, CONTAINER BOTTLE OF 125 ML, COMPOSITION 1000 UG/ML CHLORIDE | QA | BT |  |  |  |  | jayadi | R07 | 2021-01-07 13:15:00 | 2021-10-17 22:51:43
8901011131 | R0442 | CHEMICAL | 0000 | Stock | K89 | GEN | TMP | CHEMICAL: CATION STD;1000UG/ML SO4;125ML | CHEMICAL, TYPE CATION STANDARD, FORM LIQUID, CONTAINER BOTTLE OF 125 ML, COMPOSITION 1000 UG/ML SULFATE | QA | BT |  |  |  |  | jayadi | R07 | 2021-01-07 13:15:00 | 2021-10-17 22:53:39
8901011141 |  |  |  | Stock | K89 | GEN | TMP |  |  | RAW | EA |  |  |  |  | admin |  | 2021-01-07 13:15:00 | 2021-01-07 13:15:00
8901011151 |  |  |  | Stock | K89 | GEN | TMP |  |  | RAW | EA |  |  |  |  | admin |  | 2021-01-07 13:15:00 | 2021-01-07 13:15:00
8901011161 |  |  |  | Stock | K89 | GEN | TMP |  |  | RAW | EA |  |  |  |  | admin |  | 2021-01-07 13:15:00 | 2021-01-07 13:15:00
8901011171 | R0442 | CHEMICAL | 0000 | Stock | K89 | GEN | TMP | CHEMICAL: IRON TEST;0.0025-5MG/L;250/PK | CHEMICAL, TYPE IRON TEST, FORM LIQUID, CONTAINER PACK OF 250 TESTS, SPECIAL FEATURES PHOTOMETRIC 0.0025 TO 5.00 MG/L Fe | QA | PAC |  |  |  |  | bursah | R07 | 2021-01-07 13:15:00 | 2021-10-18 01:03:07
8901011181 | R0442 | CHEMICAL | 0000 | Stock | K89 | GEN | TMP | CHEMICAL: SILICATE (SILICIC ACID) TEST | CHEMICAL, TYPE SILICATE (SILICIC ACID) TEST, FORM LIQUID, CONTAINER PACK OF 300 TESTS, COMPOSITION 0.005 TO 5.00 MG/L SI, COMPOSITION PHOTOMETRIC 0.011 TO 10.70 MG/L SIO2 | QA | PAC |  |  |  |  | bursah | R07 | 2021-01-07 13:15:00 | 2021-10-17 15:16:56
8901011201 |  |  |  | Stock | K89 | GEN | TMP |  |  | RAW | BX |  |  |  |  | admin |  | 2021-01-07 13:15:00 | 2021-01-07 13:15:00
8901011211 |  |  |  | Stock | K89 | GEN | TMP |  |  | RAW | EA |  |  |  |  | admin |  | 2021-01-07 13:15:00 | 2021-01-07 13:15:00
8901011221 |  |  |  | Stock | K89 | GEN | TMP |  |  | RAW | EA |  |  |  |  | admin |  | 2021-01-07 13:15:00 | 2021-01-07 13:15:00
8901011231 |  |  |  | Stock | K89 | GEN | TMP |  |  | RAW | EA |  |  |  |  | admin |  | 2021-01-07 13:15:00 | 2021-01-07 13:15:00
8901650151 | R0942 | GAS | 0000 | Stock | K89 | GEN | TMP | GAS: | GAS, | RAW | TB |  |  |  |  | jayadi |  | 2021-01-07 13:15:00 | 2021-10-18 11:19:56
8910101721 |  |  |  | Stock | K89 | GEN | TMP |  |  | RAW | L |  |  |  |  | admin |  | 2021-01-07 13:15:00 | 2021-01-07 13:15:00
8922990101 |  |  |  | Stock | K89 | GEN | TMP |  |  | RAW | SA |  |  |  |  | admin |  | 2021-01-07 13:15:00 | 2021-01-07 13:15:00
8922990151 |  |  |  | Stock | K89 | GEN | TMP |  |  | RAW | SA |  |  |  |  | admin |  | 2021-01-07 13:15:00 | 2021-01-07 13:15:00
8922990161 | 16537 | DESICCANT,ACTIVATED | 6850 | Stock | K89 | GEN | TMP | DESICCANT,ACTIVATED: | DESICCANT: ACTIVATED, TYPE BEADED, MESH SIZE 20 TO 30 MESH, EFFECTIVE SIZE 1 TO 3MM, COMPOSITION SiO2+nH2O+CoCl2, BULK DENSITY 700G/L, APPLICATION AIR HUMIDITY, PACKAGE DATA BAG OF 25KG | CAT | SA |  |  |  |  | akmal |  | 2021-01-07 13:15:00 | 2021-06-07 17:15:29
8922990171 |  |  |  | Stock | K89 | GEN | TMP |  |  | RAW | ML |  |  |  |  | admin |  | 2021-01-07 13:15:00 | 2021-01-07 13:15:00
8929900011 |  |  |  | Stock | K89 | GEN | TMP |  |  | RAW | EA |  |  |  |  | admin |  | 2021-01-07 13:15:00 | 2021-01-07 13:15:00
8929900021 |  |  |  | Stock | K89 | GEN | TMP |  |  | RAW | EA |  |  |  |  | admin |  | 2021-01-07 13:15:00 | 2021-01-07 13:15:00
8929900031 |  |  |  | Stock | K89 | GEN | TMP |  |  | RAW | LB |  |  |  |  | admin |  | 2021-01-07 13:15:00 | 2021-01-07 13:15:00
8929900041 |  |  |  | Stock | K89 | GEN | TMP |  |  | RAW | LB |  |  |  |  | admin |  | 2021-01-07 13:15:00 | 2021-01-07 13:15:00
8929900051 |  |  |  | Stock | K89 | GEN | TMP |  |  | RAW | PG |  |  |  |  | admin |  | 2021-01-07 13:15:00 | 2021-01-07 13:15:00
8929900061 |  |  |  | Stock | K89 | GEN | TMP |  |  | RAW | PG |  |  |  |  | admin |  | 2021-01-07 13:15:00 | 2021-01-07 13:15:00
8929900071 |  |  |  | Stock | K89 | GEN | TMP |  |  | RAW | ML |  |  |  |  | admin |  | 2021-01-07 13:15:00 | 2021-01-07 13:15:00
8929900081 |  |  |  | Stock | K89 | GEN | TMP |  |  | RAW | ML |  |  |  |  | admin |  | 2021-01-07 13:15:00 | 2021-01-07 13:15:00
8929900091 |  |  |  | Stock | K89 | GEN | TMP |  |  | RAW | ML |  |  |  |  | admin |  | 2021-01-07 13:15:00 | 2021-01-07 13:15:00
8929900101 |  |  |  | Stock | K89 | GEN | TMP |  |  | RAW | ML |  |  |  |  | admin |  | 2021-01-07 13:15:00 | 2021-01-07 13:15:00
8929900111 |  |  |  | Stock | K89 | GEN | TMP |  |  | RAW | MG |  |  |  |  | admin |  | 2021-01-07 13:15:00 | 2021-01-07 13:15:00
8929900131 |  |  |  | Stock | K89 | GEN | TMP |  |  | RAW | EA |  |  |  |  | admin |  | 2021-01-07 13:15:00 | 2021-01-07 13:15:00
8929900141 |  |  |  | Stock | K89 | GEN | TMP |  |  | RAW | EA |  |  |  |  | admin |  | 2021-01-07 13:15:00 | 2021-01-07 13:15:00
8929900151 |  |  |  | Stock | K89 | GEN | TMP |  |  | RAW | BX |  |  |  |  | admin |  | 2021-01-07 13:15:00 | 2021-01-07 13:15:00
8929900161 |  |  |  | Stock | K89 | GEN | TMP |  |  | RAW | BX |  |  |  |  | admin |  | 2021-01-07 13:15:00 | 2021-01-07 13:15:00
8930500101 | F0122 | REFRIGERANT | 6830 | Stock | K89 | GEN | TMP | REFRIGERANT: | REFRIGERANT, CHEMICAL FORMULA HCFC, TYPE R22, PRESSURE RATING 10.5HPA, TEMPERATURE RATING 25DEG C, PACKAGE DATA CAN OF 13LB | CAT | TB |  |  |  |  | syaiful |  | 2021-01-07 13:15:00 | 2021-05-21 14:17:45
8930500131 | F0122 | REFRIGERANT | 6830 | Stock | K89 | GEN | TMP | REFRIGERANT: | REFRIGERANT, CHEMICAL FORMULA HFC, TYPE R417A, PRESSURE RATING 10HPA, TEMPERATURE RATING 25DEG C, PACKAGE DATA CAN OF 25LB | CAT | CAN |  |  |  |  | syaiful |  | 2021-01-07 13:15:00 | 2021-05-21 14:34:23
8934410011 |  |  |  | Stock | K89 | GEN | TMP |  |  | RAW | EA |  |  |  |  | admin |  | 2021-01-07 13:15:00 | 2021-01-07 13:15:00
8934410021 | R0543 | COMPOUND,SEALING | 0000 | Stock | K88 | GEN | TMP | COMPOUND: RTV SEALANT;CLR;300ML;HIGH | COMPOUND: SEALING, TYPE RTV SEALANT, COLOR CLEAR, CONTAINER BOTTLE OF 300 ML, FORM PASTE, STRENGTH HIGH | QA1 | TU |  |  |  |  | dzikri |  | 2021-01-07 13:15:00 | 2021-11-13 10:44:57
8934410051 | 15084 | GREASE,GENERAL PURPOSE | 9150 | Stock | K89 | GEN | TMP | GREASE,GP: | GREASE: GENERAL PURPOSE, BASE OIL TYPE SILICONE, NLGI GRADE NLGI 2, THICKENER LITHIUM SOAP, DROPPING POINT 220DEG C, SERVICE TEMPERATURE -65 TO 175DEG C, COLOUR OFF-WHITE, PACKAGE DATA TUBE OF 150GR | CAT | TU |  |  |  |  | akmal |  | 2021-01-07 13:15:00 | 2021-06-04 16:41:06
8934410071 | 05269 | TAPE,ADHESIVE,RUBBER | 9320 | Stock | K89 | GEN | TMP | TAPE,ADHESIVE,RUBBER: | TAPE: ADHESIVE, RUBBER, DIMENSIONS 0.3MM THK X 19MM W, COLOUR RED, MATERIAL SILICONE RUBBER, PACKAGE DATA ROLL OF 15M | CAT | RL |  |  |  |  | akmal |  | 2021-01-07 13:15:00 | 2021-05-24 13:37:54
8934410101 |  |  |  | Stock | K89 | GEN | TMP |  |  | RAW | CAN |  |  |  |  | admin |  | 2021-01-07 13:15:00 | 2021-01-07 13:15:00
8934410121 | R0543 | COMPOUND,SEALING | 0000 | TMP | TMP | GEN | TMP | COMPOUND: | COMPOUND: SEALING, TYPE PIPE THD, CONTAINER 50 ML/TUBE | CAT | TU |  |  |  |  | bursah |  | 2021-01-07 13:15:00 | 2021-09-28 22:59:19
8939570401 | R0442 | CHEMICAL | 0000 | Stock | K89 | GEN | TMP | CHEMICAL: BUFFER SOLUTION PH 4;1L/BT | CHEMICAL, TYPE BUFFER SOLUTION PH 4.00, FORM LIQUID, CONTAINER BOTTLE OF 1 L | QA | BT |  |  |  |  | jayadi | R07 | 2021-01-07 13:15:00 | 2021-10-18 00:32:58
8939570501 | R0442 | CHEMICAL | 0000 | Stock | K89 | GEN | TMP | CHEMICAL: BUFFER SOLUTION PH 7;1L/BT | CHEMICAL, TYPE BUFFER SOLUTION PH 7.00, FORM LIQUID, CONTAINER BOTTLE OF 1 L | QA | BT |  |  |  |  | jayadi | R07 | 2021-01-07 13:15:00 | 2021-10-18 00:33:19
8939570601 | R0442 | CHEMICAL | 0000 | Stock | K89 | GEN | TMP | CHEMICAL: BUFFER SOLUTION PH 10;1L/BT | CHEMICAL, TYPE BUFFER SOLUTION PH 10.00, FORM LIQUID, CONTAINER BOTTLE OF 1 L | QA | BT |  |  |  |  | jayadi | R07 | 2021-01-07 13:15:00 | 2021-10-18 00:32:34
8966600051 |  |  |  | Stock | K89 | GEN | TMP |  |  | RAW | EA |  |  |  |  | admin |  | 2021-01-07 13:15:00 | 2021-01-07 13:15:00
8968240101 |  |  |  | Stock | K89 | GEN | TMP |  |  | RAW | EA |  |  |  |  | admin |  | 2021-01-07 13:15:00 | 2021-01-07 13:15:00
8968240151 |  |  |  | Stock | K89 | GEN | TMP |  |  | RAW | EA |  |  |  |  | admin |  | 2021-01-07 13:15:00 | 2021-01-07 13:15:00
8968240161 |  |  |  | Stock | K89 | GEN | TMP |  |  | RAW | G |  |  |  |  | admin |  | 2021-01-07 13:15:00 | 2021-01-07 13:15:00
8968240171 |  |  |  | Stock | K89 | GEN | TMP |  |  | RAW | G |  |  |  |  | admin |  | 2021-01-07 13:15:00 | 2021-01-07 13:15:00
8968240181 |  |  |  | Stock | K89 | GEN | TMP |  |  | RAW | SA |  |  |  |  | admin |  | 2021-01-07 13:15:00 | 2021-01-07 13:15:00
8969040051 |  |  |  | Stock | K89 | GEN | TMP |  |  | RAW | EA |  |  |  |  | admin |  | 2021-01-07 13:15:00 | 2021-01-07 13:15:00
8969040101 | R0512 | COATING,INSULATION | 0000 | Stock | K87 | GEN | TMP | COATING: POLYURETHANE;RED;300G AEROSOL | COATING: INSULATION, TYPE POLYURETHANE, COLOR RED, CONTAINER 300 GR AEROSOL CAN | QA | CAN |  |  |  |  | syaiful |  | 2021-01-07 13:15:00 | 2021-11-06 09:01:54
8969040151 | R0512 | COATING,INSULATION | 0000 | Stock | K87 | GEN | TMP | COATING: POLYURETHANE;RED;300G AEROSOL | COATING: INSULATION, TYPE POLYURETHANE, COLOR RED, CONTAINER 300 GR AEROSOL CAN | QA | CAN |  |  |  |  | jayadi |  | 2021-06-02 03:58:53 | 2021-11-06 09:06:01
8969040251 | R1504 | PENETRANT | 0000 | TMP | TMP | GEN | TMP | PENETRANT: | PENETRANT, TYPE DYE, CONTAINER CAN OF 400ML, SPECIAL FEATURES SPRAY | CAT | CAN |  |  |  |  | dzikri |  | 2021-01-07 13:15:00 | 2021-10-11 09:36:47
8969040301 |  |  |  | Stock | K89 | GEN | TMP |  |  | RAW | CAN |  |  |  |  | admin |  | 2021-01-07 13:15:00 | 2021-01-07 13:15:00
8969040351 | R0703 | DEVELOPER | 0000 | TMP | TMP | GEN | TMP | DEVELOPER: | DEVELOPER, TYPE DYE, CONTAINER CAN OF 400ML, SPECIAL FEATURES SPRAY | CAT | CAN |  |  |  |  | dzikri |  | 2021-01-07 13:15:00 | 2021-10-11 09:45:41
8969040451 | R1845 | SET | 0000 | TMP | TMP | GEN | TMP | SET: | SET, | RAW | SET |  |  |  |  | dzikri |  | 2021-01-07 13:15:00 | 2021-10-31 11:50:03
8969040461 |  |  |  | Stock | K89 | GEN | TMP |  |  | RAW | EA |  |  |  |  | admin |  | 2021-01-07 13:15:00 | 2021-01-07 13:15:00
8969040471 |  |  |  | Stock | K89 | GEN | TMP |  |  | RAW | EA |  |  |  |  | admin |  | 2021-01-07 13:15:00 | 2021-01-07 13:15:00
8969040481 | R0512 | COATING,INSULATION | 0000 | Stock | K87 | GEN | TMP | COATING: CONDUCTIVE VARNISH-CORONA;1KG | COATING: INSULATION, TYPE CONDUCTIVE VARNISH-CORONA SHIELD, CONTAINER CAN OF 1 KG | QA | CAN |  |  |  |  | jayadi |  | 2021-01-07 13:15:00 | 2021-11-06 10:23:18
9058950471 |  |  |  | Stock | K90 | GEN | TMP |  |  | RAW | EA |  |  |  |  | admin |  | 2021-01-07 13:15:00 | 2021-01-07 13:15:00
9058950481 |  |  |  | Stock | K90 | GEN | TMP |  |  | RAW | EA |  |  |  |  | admin |  | 2021-01-07 13:15:00 | 2021-01-07 13:15:00
9058950491 |  |  |  | Stock | K90 | GEN | TMP |  |  | RAW | SET |  |  |  |  | admin |  | 2021-01-07 13:15:00 | 2021-01-07 13:15:00
9058950501 |  |  |  | Stock | K90 | GEN | TMP |  |  | RAW | SET |  |  |  |  | admin |  | 2021-01-07 13:15:00 | 2021-01-07 13:15:00
9058950511 |  |  |  | Stock | K90 | GEN | TMP |  |  | RAW | EA |  |  |  |  | admin |  | 2021-01-07 13:15:00 | 2021-01-07 13:15:00
9063050101 | F6136 | VALVE,NEEDLE | 4820 | Stock | K90 | GEN | TMP |  |  | RAW | EA |  |  |  |  | admin |  | 2021-01-07 13:15:00 | 2021-01-07 13:15:00
9063050113 |  |  |  | Stock | K90 | GEN |  |  |  | RAW | EA |  |  |  |  | admin |  | 2021-07-15 15:25:23 | 2021-07-15 15:25:23
9063050123 |  |  |  | Stock | K90 | GEN |  |  |  | RAW | EA |  |  |  |  | admin |  | 2021-07-15 15:25:23 | 2021-07-15 15:25:23
9063050151 |  |  |  | Stock | K90 | GEN | TMP |  |  | RAW | EA |  |  |  |  | admin |  | 2021-01-07 13:15:00 | 2021-01-07 13:15:00
9063050201 | R2278 | VALVE,NEEDLE | 0000 | TMP | TMP | GEN | TMP | VALVE,NEEDLE: | VALVE: NEEDLE, | RAW | EA |  |  |  |  | dzikri |  | 2021-01-07 13:15:00 | 2021-10-03 16:03:47
9063050211 |  |  |  | Stock | K90 | GEN | TMP |  |  | RAW | EA |  |  |  |  | admin |  | 2021-01-07 13:15:00 | 2021-01-07 13:15:00
9063050221 |  |  |  | Stock | K90 | GEN | TMP |  |  | RAW | EA |  |  |  |  | admin |  | 2021-01-07 13:15:00 | 2021-01-07 13:15:00
9063050231 |  |  |  | Stock | K90 | GEN | TMP |  |  | RAW | EA |  |  |  |  | admin |  | 2021-01-07 13:15:00 | 2021-01-07 13:15:00
9063050241 |  |  |  | Stock | K90 | GEN | TMP |  |  | RAW | EA |  |  |  |  | admin |  | 2021-01-07 13:15:00 | 2021-01-07 13:15:00
9063050251 |  |  |  | Stock | K90 | GEN | TMP |  |  | RAW | EA |  |  |  |  | admin |  | 2021-01-07 13:15:00 | 2021-01-07 13:15:00
9063050261 |  |  |  | Stock | K90 | GEN | TMP |  |  | RAW | EA |  |  |  |  | admin |  | 2021-01-07 13:15:00 | 2021-01-07 13:15:00
9063050271 |  |  |  | Stock | K90 | GEN | TMP |  |  | RAW | EA |  |  |  |  | admin |  | 2021-01-07 13:15:00 | 2021-01-07 13:15:00
9063050281 |  |  |  | Stock | K90 | GEN | TMP |  |  | RAW | EA |  |  |  |  | admin |  | 2021-01-07 13:15:00 | 2021-01-07 13:15:00
9063050291 |  |  |  | Stock | K90 | GEN | TMP |  |  | RAW | EA |  |  |  |  | admin |  | 2021-01-07 13:15:00 | 2021-01-07 13:15:00
9063050301 |  |  |  | Stock | K90 | GEN | TMP |  |  | RAW | BX |  |  |  |  | admin |  | 2021-01-07 13:15:00 | 2021-01-07 13:15:00
9063050311 | R2034 | STOPPER | 0000 | TMP | TMP | GEN | TMP | STOPPER: | STOPPER, SIZE STANDARD, MATERIAL PP, SPECIAL FEATURES WITH PERFORATED, USAGE DESIGN FOR CHEMICAL ANALYSIS | CAT | BX |  |  |  |  | akmal |  | 2021-01-07 13:15:00 | 2021-10-18 10:52:23
9063050321 | R2243 | TUBING | 0000 | TMP | TMP | GEN | TMP | TUBING: | TUBING, TYPE PUMP LFL, SPECIAL FEATURES C/W 3 STOPPERS WHITE, USAGE DESIGN FOR ALL IC INSTRUMENT WITH PERISTALTIC PUMP | CAT | EA |  |  |  |  | akmal |  | 2021-01-07 13:15:00 | 2021-10-18 11:13:17
9063050331 | R2243 | TUBING | 0000 | TMP | TMP | GEN | TMP | TUBING: | TUBING, TYPE PUMP LFL, SPECIAL FEATURES C/W 3 STOPPERS ORANGE/WHITE, USAGE DESIGN FOR ALL IC INSTRUMENT WITH PERISTALTIC PUMP | CAT | EA |  |  |  |  | akmal |  | 2021-01-07 13:15:00 | 2021-10-18 11:09:07
9063050341 |  |  |  | Stock | K90 | GEN | TMP |  |  | RAW | EA |  |  |  |  | admin |  | 2021-01-07 13:15:00 | 2021-01-07 13:15:00
9063050351 |  |  |  | Stock | K90 | GEN | TMP |  |  | RAW | EA |  |  |  |  | admin |  | 2021-01-07 13:15:00 | 2021-01-07 13:15:00
9063050361 |  |  |  | Stock | K90 | GEN | TMP |  |  | RAW | EA |  |  |  |  | admin |  | 2021-01-07 13:15:00 | 2021-01-07 13:15:00
9063050371 |  |  |  | Stock | K90 | GEN | TMP |  |  | RAW | EA |  |  |  |  | admin |  | 2021-01-07 13:15:00 | 2021-01-07 13:15:00
9063050381 |  |  |  | Stock | K90 | GEN | TMP |  |  | RAW | EA |  |  |  |  | admin |  | 2021-01-07 13:15:00 | 2021-01-07 13:15:00
9063050391 |  |  |  | Stock | K90 | GEN | TMP |  |  | RAW | EA |  |  |  |  | admin |  | 2021-01-07 13:15:00 | 2021-01-07 13:15:00
9063050401 |  |  |  | Stock | K90 | GEN | TMP |  |  | RAW | EA |  |  |  |  | admin |  | 2021-01-07 13:15:00 | 2021-01-07 13:15:00
9063050411 |  |  |  | Stock | K90 | GEN | TMP |  |  | RAW | EA |  |  |  |  | admin |  | 2021-01-07 13:15:00 | 2021-01-07 13:15:00
9063050421 |  |  |  | Stock | K90 | GEN | TMP |  |  | RAW | EA |  |  |  |  | admin |  | 2021-01-07 13:15:00 | 2021-01-07 13:15:00
9063050431 |  |  |  | Stock | K90 | GEN | TMP |  |  | RAW | EA |  |  |  |  | admin |  | 2021-01-07 13:15:00 | 2021-01-07 13:15:00
9063050441 |  |  |  | Stock | K90 | GEN |  |  |  | RAW | EA |  |  |  |  | admin |  | 2021-07-15 15:25:23 | 2021-07-15 15:25:23
9063050451 |  |  |  | Stock | K90 | GEN |  |  |  | RAW | EA |  |  |  |  | admin |  | 2021-07-15 15:25:23 | 2021-07-15 15:25:23
9063050461 |  |  |  | Stock | K90 | GEN |  |  |  | RAW | EA |  |  |  |  | admin |  | 2021-07-15 15:25:23 | 2021-07-15 15:25:23
9063050471 |  |  |  | Stock | K90 | GEN |  |  |  | RAW | EA |  |  |  |  | admin |  | 2021-07-15 15:25:23 | 2021-07-15 15:25:23
9063050481 |  |  |  | Stock | K90 | GEN |  |  |  | RAW | EA |  |  |  |  | admin |  | 2021-07-15 15:25:23 | 2021-07-15 15:25:23
9063050491 | R0442 | CHEMICAL | 0000 | Stock | K89 | GEN | TMP | CHEMICAL: SILVER NITRATE (AgNO3);25G/BT | CHEMICAL, TYPE SILVER NITRATE (AgNO3), FORM POWDER, CONTAINER BOTTLE OF 25 G, CAS NUMBER 7761-88-8, APPLICATION FOR ANALYSIS ACS, ISO, REAG PH EUR | QA | BT |  |  |  |  | jayadi | R07 | 2021-07-15 15:25:23 | 2021-10-17 18:03:27
9063050501 | R0442 | CHEMICAL | 0000 | Stock | K89 | GEN | TMP | CHEMICAL: AMMONIUM HEPTAMOLY;250G/BT | CHEMICAL, TYPE AMMONIUM HEPTAMOLYBDATE TETRAHYDRATE, FORM POWDER, CONTAINER BOTTLE OF 250 G, CAS NUMBER 12054-85-2, APPLICATION FOR ANALYSIS ACS, ISO, REAG PH EUR | QA | BT |  |  |  |  | bursah | R07 | 2021-07-15 15:25:23 | 2021-10-18 01:12:01
9063050511 | R0442 | CHEMICAL | 0000 | Stock | K89 | GEN | TMP | CHEMICAL: DI-SODIUM TETRABORATE;25G/BT | CHEMICAL, TYPE DI-SODIUM TETRABORATE DECAHYDRATE, FORM POWDER, CONTAINER BOTTLE OF 25 G, CAS NUMBER 1303-96-4, APPLICATION FOR PH MEASUREMENT | QA | BT |  |  |  |  | bursah | R07 | 2021-07-15 15:25:23 | 2021-10-17 14:22:35
9063050521 | R0442 | CHEMICAL | 0000 | Stock | K89 | GEN | TMP | CHEMICAL: SULFURIC ACID 95-97%;1L/BT | CHEMICAL, TYPE SULFURIC ACID 95-97%, FORM LIQUID, CONTAINER BOTTLE OF 1 L, CAS NUMBER 7664-93-9, APPLICATION FOR ANALYSIS EMSURE ISO | QA | BT |  |  |  |  | bursah | R07 | 2021-07-15 15:25:23 | 2021-10-17 15:48:16
9063050531 | R0442 | CHEMICAL | 0000 | Stock | K89 | GEN | TMP | CHEMICAL: HYDROCHLORIC ACID 37%;1L/BT | CHEMICAL, TYPE HYDROCHLORIC ACID FUMING 37%, FORM LIQUID, CONTAINER BOTTLE OF 1 L, APPLICATION FOR ANALYSIS ACS, ISO, REAG PH EUR | QA | BT |  |  |  |  | jayadi | R07 | 2021-07-15 15:25:23 | 2021-10-17 19:50:51
9063050541 | R0442 | CHEMICAL | 0000 | Stock | K89 | GEN | TMP | CHEMICAL: IODINE SOLUTION;1 AMP | CHEMICAL, TYPE IODINE SOLUTION, FORM LIQUID, CONTAINER 1 AMPOULE | QA | AP |  |  |  |  | bursah | R07 | 2021-07-15 15:25:23 | 2021-10-18 01:24:30
9063050551 | R0442 | CHEMICAL | 0000 | Stock | K89 | GEN | TMP | CHEMICAL: IRON STD SOLUTION CRM;100ML/BT | CHEMICAL, TYPE IRON STANDARD SOLUTION, CRM, FORM LIQUID, CONTAINER BOTTLE OF 100 ML | QA | BT |  |  |  |  | bursah | R07 | 2021-07-15 15:25:23 | 2021-10-17 11:07:21
9063050561 | R0442 | CHEMICAL | 0000 | Stock | K89 | GEN | TMP | CHEMICAL: SILICON STD SOLUTION;100ML/BT | CHEMICAL, TYPE SILICON STANDARD SOLUTION, FORM LIQUID, CONTAINER BOTTLE OF 100 ML, COMPOSITION 0.5 MOL/L HaOH, COMPOSITION 1000 MG/L Si | QA | BT |  |  |  |  | bursah | R07 | 2021-07-15 15:25:23 | 2021-10-17 14:58:07
9063050571 |  |  |  | Stock | K90 | GEN |  |  |  | RAW | EA |  |  |  |  | admin |  | 2021-07-15 15:25:23 | 2021-07-15 15:25:23
9063050581 |  |  |  | Stock | K90 | GEN |  |  |  | RAW | EA |  |  |  |  | admin |  | 2021-07-15 15:25:23 | 2021-07-15 15:25:23
9063050591 |  |  |  | Stock | K90 | GEN |  |  |  | RAW | EA |  |  |  |  | admin |  | 2021-07-15 15:25:23 | 2021-07-15 15:25:23
9063050601 | R0273 | BOTTLE | 0000 | TMP | TMP | GEN | TMP | BOTTLE: | BOTTLE, TYPE WATER SAMPLE, CAPACITY 100ML, MATERIAL HDPE | CAT | EA |  |  |  |  | akmal |  | 2021-07-15 15:25:23 | 2021-10-19 21:07:58
9063050611 |  |  |  | Stock | K90 | GEN |  |  |  | RAW | EA |  |  |  |  | admin |  | 2021-07-15 15:25:23 | 2021-07-15 15:25:23
9063050621 |  |  |  | Stock | K90 | GEN |  |  |  | RAW | EA |  |  |  |  | admin |  | 2021-07-15 15:25:23 | 2021-07-15 15:25:23
9063050631 |  |  |  | Stock | K90 | GEN |  |  |  | RAW | EA |  |  |  |  | admin |  | 2021-07-15 15:25:23 | 2021-07-15 15:25:23
9063050641 |  |  |  | Stock | K90 | GEN |  |  |  | RAW | EA |  |  |  |  | admin |  | 2021-07-15 15:25:23 | 2021-07-15 15:25:23
9063050651 |  |  |  | Stock | K90 | GEN |  |  |  | RAW | EA |  |  |  |  | admin |  | 2021-07-15 15:25:23 | 2021-07-15 15:25:23
9063050661 |  |  |  | Stock | K90 | GEN |  |  |  | RAW | EA |  |  |  |  | admin |  | 2021-07-15 15:25:23 | 2021-07-15 15:25:23
9063050671 |  |  |  | Stock | K90 | GEN |  |  |  | RAW | EA |  |  |  |  | admin |  | 2021-07-15 15:25:23 | 2021-07-15 15:25:23
9063050681 |  |  |  | Stock | K90 | GEN |  |  |  | RAW | EA |  |  |  |  | admin |  | 2021-07-15 15:25:23 | 2021-07-15 15:25:23
9112200103 |  |  |  | Stock | K91 | GEN | TMP |  |  | RAW | EA |  |  |  |  | admin |  | 2021-01-07 13:15:00 | 2021-01-07 13:15:00
9112200121 |  |  |  | Stock | K91 | GEN | TMP |  |  | RAW | EA |  |  |  |  | admin |  | 2021-01-07 13:15:00 | 2021-01-07 13:15:00
9112200131 |  |  |  | Stock | K91 | GEN | TMP |  |  | RAW | EA |  |  |  |  | admin |  | 2021-01-07 13:15:00 | 2021-01-07 13:15:00
9112200153 |  |  |  | Stock | K91 | GEN | TMP |  |  | RAW | SET |  |  |  |  | admin |  | 2021-01-07 13:15:00 | 2021-01-07 13:15:00
9112200163 | 00782 | CABLE ASSY,SPECIAL PURPOSE,ELECTRICAL | 6150 | Stock | K91 | GEN | TMP | CABLE ASSY: 75OHM | CABLE ASSY: SPECIAL PURPOSE, ELECTRICAL, TYPE EXTENSION, APPLICATION PROXIMITY TRASDUCER, TERMINAL DATA 11MM PROBE, LENGTH 4M, COVERING DATA ARMOURED, INSULATION DATA FLUIDLOC, ELECTRICAL RATING 75OHM, SPECIAL FEATURES WITH CONNECTOR PROTECTOR | CAT | EA |  |  |  |  | akmal |  | 2021-01-07 13:15:00 | 2021-05-24 14:24:29
9112200171 |  |  |  | Stock | K91 | GEN | TMP |  |  | RAW | EA |  |  |  |  | admin |  | 2021-01-07 13:15:00 | 2021-01-07 13:15:00
9112200173 | R1606 | PROBE,PROXIMITY | 0000 | TMP | TMP | GEN | TMP | PROBE,PROXIMITY: | PROBE: PROXIMITY, TIP DIAMETER 8MM, CASE LENGTH 40MM, CABLE LENGTH 1M, USAGE DESIGN CABLE FLUIDLOC MINIATURE COAXIAL WITH CONNECTOR PROTECTOR, MANUFACTURER BENTLEY, MANUFACTURER REFERENCE 330104-00-04-10-11-00, MANUFACTURER REFERENCE 3300-XL-8MM | CAT | EA |  |  |  |  | bursah |  | 2021-01-07 13:15:00 | 2021-09-24 20:02:46
9112200183 | R1606 | PROBE,PROXIMITY | 0000 | TMP | TMP | GEN | TMP | PROBE,PROXIMITY: | PROBE: PROXIMITY, TYPE VIBRATION, TIP DIAMETER 11MM, CASE LENGTH 20MM, CABLE LENGTH 1000MM, SPECIAL FEATURES STAINLESS STEEL 304, SPECIAL FEATURES 1/2 IN X 20 UNF WITHOUT ARMOR, SPECIAL FEATURES WITH CONNECTOR PROTECTOR, FLUIDLOC CABLE | CAT | EA |  |  |  |  | syaiful |  | 2021-01-07 13:15:00 | 2021-10-22 21:16:22
9112200191 |  |  |  | Stock | K91 | GEN | TMP |  |  | RAW | EA |  |  |  |  | admin |  | 2021-01-07 13:15:00 | 2021-01-07 13:15:00
9112200193 | 00782 | CABLE ASSY,SPECIAL PURPOSE,ELECTRICAL | 6150 | Stock | K91 | GEN | TMP | CABLE ASSY: 75OHM | CABLE ASSY: SPECIAL PURPOSE, ELECTRICAL, TYPE EXTENSION, APPLICATION PROXIMITY TRASDUCER, TERMINAL DATA 11MM PROBE, LENGTH 4M, COVERING DATA ARMOURED, INSULATION DATA FLUIDLOC, ELECTRICAL RATING 75OHM, SPECIAL FEATURES WITH CONNECTOR PROTECTOR | CAT | EA |  |  |  |  | akmal |  | 2021-01-07 13:15:00 | 2021-05-24 14:21:35
9112200251 |  |  |  | Stock | K91 | GEN | TMP |  |  | RAW | EA |  |  |  |  | admin |  | 2021-01-07 13:15:00 | 2021-01-07 13:15:00
9112570131 | R0765 | DRILL,TWIST | 0000 | Stock | K83 | GEN | TMP | DRILL,TWIST: GENERAL;2.5MM;HSS | DRILL: TWIST, TYPE GENERAL PURPOSE, SIZE 2.5MM, MATERIAL HSS, SPECIAL FEATURES BLACK POINT | QA | EA |  |  |  |  | jayadi |  | 2021-01-07 13:15:00 | 2021-11-03 11:05:30
9112590101 |  |  |  | Stock | K91 | GEN | TMP |  |  | RAW | EA |  |  |  |  | admin |  | 2021-01-07 13:15:00 | 2021-01-07 13:15:00
9112590151 | R1545 | PLATE | 0000 | TMP | TMP | GEN | TMP | PLATE: BLANK;12X220X220MM;SS316 | PLATE, TYPE BLANK, SIZE 12MM THK X 220MM W X 220MM LG, MATERIAL STAINLESS STEEL 316 | QA1 | EA |  |  |  |  | bursah |  | 2021-01-07 13:15:00 | 2021-10-27 21:54:51
9112590201 | R0220 | BLIND,PIPE | 0000 | Stock | K76 | GEN | TMP | BLIND: SPECTACLE;RF;3IN;300;A515 | BLIND: PIPE, TYPE SPECTACLE, SIZE 3 IN, RATING 300 PSI, MATERIAL CARBON STEEL, SPECIFICATION ASTM A515/API 590, GRADE 70, FACE RAISED FACE, STANDARDS ASME B16.48 | QA | EA |  |  |  |  | jayadi |  | 2021-01-07 13:15:00 | 2021-11-13 23:42:37
9112590251 | R0220 | BLIND,PIPE | 0000 | Stock | K76 | GEN | TMP | BLIND: SPECTACLE;RF;2IN;300;A515 | BLIND: PIPE, TYPE SPECTACLE, SIZE 2 IN, RATING 300 PSI, MATERIAL CARBON STEEL, SPECIFICATION ASTM A515/API 590, GRADE 70, FACE RAISED FACE, STANDARDS ASME B16.48 | QA | EA |  |  |  |  | jayadi |  | 2021-01-07 13:15:00 | 2021-11-13 23:43:24
9112590301 | R1545 | PLATE | 0000 | TMP | TMP | GEN | TMP | PLATE: GLAND;12X218X220MM;SS316 | PLATE, TYPE GLAND, SIZE 12MM THK X 218MM W X 220MM LG, MATERIAL STAINLESS STEEL 316 | QA1 | EA |  |  |  |  | bursah |  | 2021-01-07 13:15:00 | 2021-10-27 21:53:29
9112590351 |  |  |  | Stock | K91 | GEN | TMP |  |  | RAW | EA |  |  |  |  | admin |  | 2021-01-07 13:15:00 | 2021-01-07 13:15:00
9341050051 | R0543 | COMPOUND,SEALING | 0000 | Stock | K88 | GEN | TMP | COMPOUND: LIQUID GASKET;GREY;100G | COMPOUND: SEALING, TYPE LIQUID GASKET, COLOR GREY, CONTAINER TUBE OF 100G, SPECIAL FEATURES FOR GASKETING & THREAD SEALING | QA | TU |  |  |  |  | jayadi |  | 2021-01-07 13:15:00 | 2021-10-31 12:38:21
9341050151 | R1295 | LUBRICANT | 0000 | Stock | K87 | GEN | TMP | LUBRICANT: ANTI-SEIZE;LIQUID;1KG | LUBRICANT, TYPE ANTI-SEIZE, FORM LIQUID, CONTAINER CAN OF 1KG, SPECIAL FEATURES MOLYBDENUM DISULFIDE BASED | QA | CAN |  |  |  |  | syaiful |  | 2021-01-07 13:15:00 | 2021-10-31 12:10:10
9341050161 |  |  |  | Stock | K93 | GEN | TMP |  |  | RAW | BAG |  |  |  |  | admin |  | 2021-01-07 13:15:00 | 2021-01-07 13:15:00
9341050171 |  |  |  | Stock | K93 | GEN | TMP |  |  | RAW | BAG |  |  |  |  | admin |  | 2021-01-07 13:15:00 | 2021-01-07 13:15:00
9341050181 |  |  |  | Stock | K93 | GEN | TMP |  |  | RAW | PAC |  |  |  |  | admin |  | 2021-01-07 13:15:00 | 2021-01-07 13:15:00
9341050191 |  |  |  | Stock | K93 | GEN | TMP |  |  | RAW | PAC |  |  |  |  | admin |  | 2021-01-07 13:15:00 | 2021-01-07 13:15:00
9341050201 |  |  |  | Stock | K93 | GEN | TMP |  |  | RAW | PAC |  |  |  |  | admin |  | 2021-01-07 13:15:00 | 2021-01-07 13:15:00
9341050211 |  |  |  | Stock | K93 | GEN | TMP |  |  | RAW | PAC |  |  |  |  | admin |  | 2021-01-07 13:15:00 | 2021-01-07 13:15:00
9341050221 |  |  |  | Stock | K93 | GEN | TMP |  |  | RAW | PAC |  |  |  |  | admin |  | 2021-01-07 13:15:00 | 2021-01-07 13:15:00
9341050231 |  |  |  | Stock | K93 | GEN | TMP |  |  | RAW | EA |  |  |  |  | admin |  | 2021-01-07 13:15:00 | 2021-01-07 13:15:00
9341050241 | F6164 | DISK,OPTICAL,DATA STORAGE | 7045 | Stock | K93 | GEN | TMP | DISK,OPTICAL: | DISK: OPTICAL, DATA STORAGE, CAPACITY 4.7GB, SPEED 16X, BRAND VEBRATIM, SPECIAL FEATURES C/W DISC COVER | CAT | EA |  |  |  |  | akmal |  | 2021-01-07 13:15:00 | 2021-06-10 11:36:10
9341050261 |  |  |  | Stock | K64 | GEN |  |  |  | RAW | SET |  |  |  |  | admin |  | 2021-07-15 15:25:23 | 2021-07-15 15:25:23
9341050271 | R2172 | TONER | 0000 | TMP | TMP | GEN | TMP | TONER: | TONER, TYPE CARTRIDGE, LASERJET, COLOR BLACK, USAGE DESIGN HP COLOR LASER JET 3505/3600/3800 | CAT | EA |  |  |  |  | syaiful |  | 2021-01-07 13:15:00 | 2021-09-23 13:37:35
9341050281 | R2172 | TONER | 0000 | TMP | TMP | GEN | TMP | TONER: | TONER, TYPE CARTRIDGE, LASERJET, COLOR CYAN, USAGE DESIGN HP COLOR LASER JET 3600 | CAT | EA |  |  |  |  | syaiful |  | 2021-01-07 13:15:00 | 2021-09-23 13:37:53
9341050291 | R2172 | TONER | 0000 | TMP | TMP | GEN | TMP | TONER: | TONER, TYPE CARTRIDGE, LASERJET, COLOR YELLOW, USAGE DESIGN HP COLOR LASER JET 3600 | CAT | EA |  |  |  |  | syaiful |  | 2021-01-07 13:15:00 | 2021-09-23 13:39:44
9341050301 | R2172 | TONER | 0000 | TMP | TMP | GEN | TMP | TONER: | TONER, TYPE CARTRIDGE, LASERJET, COLOR MAGENTA, USAGE DESIGN HP COLOR LASER JET 3600 | CAT | EA |  |  |  |  | syaiful |  | 2021-01-07 13:15:00 | 2021-09-23 13:41:15
9514910101 |  |  |  | Stock | K95 | GEN | TMP |  |  | RAW | KG |  |  |  |  | admin |  | 2021-01-07 13:15:00 | 2021-01-07 13:15:00
9514910151 |  |  |  | Stock | K95 | GEN | TMP |  |  | RAW | KG |  |  |  |  | admin |  | 2021-01-07 13:15:00 | 2021-01-07 13:15:00
9611701051 | R1990 | SPRINKLER,FIRE PROTECTION | 0000 | Stock | K96 | GEN | TMP | SPRINKLER: | SPRINKLER: FIRE PROTECTION, | RAW | EA |  |  |  |  | akmal |  | 2021-01-07 13:15:00 | 2021-09-26 10:03:55
9611701101 | R1990 | SPRINKLER,FIRE PROTECTION | 0000 | Stock | K96 | GEN | TMP | SPRINKLER: UPR;3/4IN;93DEG C;8.0K;SS316 | SPRINKLER: FIRE PROTECTION, TYPE AUTOMATIC, SIZE/CONNECTION 3/4 IN MALE NPT, TEMPERATURE RATING 93 DEG C (200 DEG F), MOUNT UPRIGHT, K-FACTOR 8.0, MATERIAL STAINLES STEEL 316, SPECIAL FEATURES STANDARD RESPONSE | CAT | EA |  |  |  |  | jayadi |  | 2021-01-07 13:15:00 | 2021-09-26 01:24:07
9611701151 | R1990 | SPRINKLER,FIRE PROTECTION | 0000 | Stock | K96 | GEN | TMP | SPRINKLER: CU/P;3/4IN;79DEG C;8.0K;SS316 | SPRINKLER: FIRE PROTECTION, TYPE AUTOMATIC, SIZE/CONNECTION 3/4 IN MALE NPT, TEMPERATURE RATING 79 DEG C (175 DEG F), MOUNT CU/P, K-FACTOR 8.0, MATERIAL STAINLES STEEL 316, SPECIAL FEATURES STANDARD RESPONSE | QA | EA |  |  |  |  | jayadi |  | 2021-01-07 13:15:00 | 2021-09-26 01:50:51
9611701201 | R1990 | SPRINKLER,FIRE PROTECTION | 0000 | Stock | K96 | GEN | TMP | SPRINKLER: UPR;3/4IN;93DEG C;8.0K;SS316 | SPRINKLER: FIRE PROTECTION, TYPE AUTOMATIC, SIZE/CONNECTION 3/4 IN MALE NPT, TEMPERATURE RATING 93 DEG C (200 DEG F), MOUNT UPRIGHT, K-FACTOR 8.0, MATERIAL STAINLES STEEL 316, SPECIAL FEATURES STANDARD RESPONSE | QA | EA |  |  |  |  | akmal |  | 2021-01-07 13:15:00 | 2021-09-26 00:23:02
9622590081 | R1400 | NIPPLE,HOSE | 0000 | TMP | TMP | GEN | TMP | NIPPLE,HOSE: | NIPPLE: HOSE, SIZE 1 X 1/2 IN, LENGTH 95MM, CONNECTION 1IN MALE BSPT X 1/2 IN CLAMP HOSE, MATERIAL CARBON STEEL | CAT | EA |  |  |  |  | bursah |  | 2021-01-07 13:15:00 | 2021-09-27 14:34:49
9622590101 | R1400 | NIPPLE,HOSE | 0000 | TMP | TMP | GEN | TMP | NIPPLE,HOSE: | NIPPLE: HOSE, SIZE 8 IN, CONNECTION MALE NPT X BARBED, MATERIAL CS | CAT | EA | NON FABRICATION | NON BOM | NON CRITICAL |  | bursah |  | 2021-01-07 13:15:00 | 2021-08-21 20:36:33
9622590103 | R1400 | NIPPLE,HOSE | 0000 | TMP | TMP | GEN | TMP | NIPPLE,HOSE: | NIPPLE: HOSE, SIZE 1 X 1/8 IN, CONNECTION MALE NPT X BARBED, MATERIAL CS | CAT | EA | NON FABRICATION | NON BOM | NON CRITICAL |  | bursah |  | 2021-01-07 13:15:00 | 2021-08-21 20:37:45
9630210101 |  |  |  | Stock | K96 | GEN | TMP |  |  | RAW | EA |  |  |  |  | admin |  | 2021-01-07 13:15:00 | 2021-01-07 13:15:00
9643100151 | R0271 | BOOTS | 0000 | Stock | K96 | GEN | TMP | BOOTS: SAFETY;PULL-ON;PVC;40CM;YELLOW | BOOTS, TYPE SAFETY, STEEL TOE CAP, HEIGHT 40CM, COLOR YELLOW, MATERIAL PVC, SPESIAL LINING HIGH TEMPERATURE, CLOSURE TYPE PULL-ON, ENVIRONMENTAL PROTECTION OIL, FATS AND CHEMICAL RESISTANT, STANDARDS EN ISO 20345 | QA | PAA |  |  |  |  | jayadi | R07 | 2021-01-07 13:15:00 | 2021-10-10 12:17:24
9643100191 |  |  |  | Stock | K96 | GEN | TMP |  |  | RAW | PAA |  |  |  |  | admin |  | 2021-01-07 13:15:00 | 2021-01-07 13:15:00
9643101001 | R0271 | BOOTS | 0000 | Stock | K96 | GEN | TMP | BOOTS: SAFETY;PULL-ON;10IN;SIZE 36;MOCCA | BOOTS, TYPE SAFETY, STEEL TOE CAP, HEIGHT 10 IN, SIZE 36, COLOR MOCCA, MATERIAL FULLY LEATHER, RUBBER OUTSOLE, STEEL MIDSOLE, CLOSURE TYPE PULL-ON, ENVIRONMENTAL PROTECTION PROTECTED THE WHOLE FINGERS, OIL, ACID AND CHEMICAL RESISTANT, STANDARDS ANSI Z41 PT91, SPECIAL FEATURES SCUFF CAP, W/O SHOELACE | QA | PAA | NON FABRICATION | NON BOM | NON CRITICAL |  | jayadi | R07 | 2021-01-07 13:15:00 | 2021-10-10 11:11:42
9643101011 | R0271 | BOOTS | 0000 | Stock | K96 | GEN | TMP | BOOTS: SAFETY;PULL-ON;10IN;SIZE 37;MOCCA | BOOTS, TYPE SAFETY, STEEL TOE CAP, HEIGHT 10 IN, SIZE 37, COLOR MOCCA, MATERIAL FULLY LEATHER, RUBBER OUTSOLE, STEEL MIDSOLE, CLOSURE TYPE PULL-ON, ENVIRONMENTAL PROTECTION PROTECTED THE WHOLE FINGERS, OIL, ACID AND CHEMICAL RESISTANT, STANDARDS ANSI Z41 PT91, SPECIAL FEATURES SCUFF CAP, W/O SHOELACE | QA | PAA | NON FABRICATION | NON BOM | NON CRITICAL |  | jayadi | R07 | 2021-01-07 13:15:00 | 2021-10-10 11:16:15
9643101021 | R0271 | BOOTS | 0000 | Stock | K96 | GEN | TMP | BOOTS: SAFETY;PULL-ON;10IN;SIZE 38;MOCCA | BOOTS, TYPE SAFETY, STEEL TOE CAP, HEIGHT 10 IN, SIZE 38, COLOR MOCCA, MATERIAL FULLY LEATHER, RUBBER OUTSOLE, STEEL MIDSOLE, CLOSURE TYPE PULL-ON, ENVIRONMENTAL PROTECTION PROTECTED THE WHOLE FINGERS, OIL, ACID AND CHEMICAL RESISTANT, STANDARDS ANSI Z41 PT91, SPECIAL FEATURES SCUFF CAP, W/O SHOELACE | QA | PAA | NON FABRICATION | NON BOM | NON CRITICAL |  | jayadi | R07 | 2021-01-07 13:15:00 | 2021-10-10 11:16:35
9643101031 | R0271 | BOOTS | 0000 | Stock | K96 | GEN | TMP | BOOTS: SAFETY;PULL-ON;10IN;SIZE 39;MOCCA | BOOTS, TYPE SAFETY, STEEL TOE CAP, HEIGHT 10 IN, SIZE 39, COLOR MOCCA, MATERIAL FULLY LEATHER, RUBBER OUTSOLE, STEEL MIDSOLE, CLOSURE TYPE PULL-ON, ENVIRONMENTAL PROTECTION PROTECTED THE WHOLE FINGERS, OIL, ACID AND CHEMICAL RESISTANT, STANDARDS ANSI Z41 PT91, SPECIAL FEATURES SCUFF CAP, W/O SHOELACE | QA | PAA | NON FABRICATION | NON BOM | NON CRITICAL |  | jayadi | R07 | 2021-01-07 13:15:00 | 2021-10-10 11:16:56
9643101041 | R0271 | BOOTS | 0000 | Stock | K96 | GEN | TMP | BOOTS: SAFETY;PULL-ON;10IN;SIZE 40;MOCCA | BOOTS, TYPE SAFETY, STEEL TOE CAP, HEIGHT 10 IN, SIZE 40, COLOR MOCCA, MATERIAL FULLY LEATHER, RUBBER OUTSOLE, STEEL MIDSOLE, CLOSURE TYPE PULL-ON, ENVIRONMENTAL PROTECTION PROTECTED THE WHOLE FINGERS, OIL, ACID AND CHEMICAL RESISTANT, STANDARDS ANSI Z41 PT91, SPECIAL FEATURES SCUFF CAP, W/O SHOELACE | QA | PAA | NON FABRICATION | NON BOM | NON CRITICAL |  | jayadi | R07 | 2021-01-07 13:15:00 | 2021-10-10 11:17:18
9643101051 | R0271 | BOOTS | 0000 | Stock | K96 | GEN | TMP | BOOTS: SAFETY;PULL-ON;10IN;SIZE 41;MOCCA | BOOTS, TYPE SAFETY, STEEL TOE CAP, HEIGHT 10 IN, SIZE 41, COLOR MOCCA, MATERIAL FULLY LEATHER, RUBBER OUTSOLE, STEEL MIDSOLE, CLOSURE TYPE PULL-ON, ENVIRONMENTAL PROTECTION PROTECTED THE WHOLE FINGERS, OIL, ACID AND CHEMICAL RESISTANT, STANDARDS ANSI Z41 PT91, SPECIAL FEATURES SCUFF CAP, W/O SHOELACE | QA | PAA | NON FABRICATION | NON BOM | NON CRITICAL |  | jayadi | R07 | 2021-01-07 13:15:00 | 2021-10-10 11:17:47
9643101061 | R0271 | BOOTS | 0000 | Stock | K96 | GEN | TMP | BOOTS: SAFETY;PULL-ON;10IN;SIZE 42;MOCCA | BOOTS, TYPE SAFETY, STEEL TOE CAP, HEIGHT 10 IN, SIZE 42, COLOR MOCCA, MATERIAL FULLY LEATHER, RUBBER OUTSOLE, STEEL MIDSOLE, CLOSURE TYPE PULL-ON, ENVIRONMENTAL PROTECTION PROTECTED THE WHOLE FINGERS, OIL, ACID AND CHEMICAL RESISTANT, STANDARDS ANSI Z41 PT91, SPECIAL FEATURES SCUFF CAP, W/O SHOELACE | QA | PAA | NON FABRICATION | NON BOM | NON CRITICAL |  | jayadi | R07 | 2021-01-07 13:15:00 | 2021-10-10 11:18:06
9643101071 | R0271 | BOOTS | 0000 | Stock | K96 | GEN | TMP | BOOTS: SAFETY;PULL-ON;10IN;SIZE 43;MOCCA | BOOTS, TYPE SAFETY, STEEL TOE CAP, HEIGHT 10 IN, SIZE 43, COLOR MOCCA, MATERIAL FULLY LEATHER, RUBBER OUTSOLE, STEEL MIDSOLE, CLOSURE TYPE PULL-ON, ENVIRONMENTAL PROTECTION PROTECTED THE WHOLE FINGERS, OIL, ACID AND CHEMICAL RESISTANT, STANDARDS ANSI Z41 PT91, SPECIAL FEATURES SCUFF CAP, W/O SHOELACE | QA | PAA | NON FABRICATION | NON BOM | NON CRITICAL |  | jayadi | R07 | 2021-01-07 13:15:00 | 2021-10-10 11:18:24
9643101081 | R0271 | BOOTS | 0000 | Stock | K96 | GEN | TMP | BOOTS: SAFETY;PULL-ON;10IN;SIZE 44;MOCCA | BOOTS, TYPE SAFETY, STEEL TOE CAP, HEIGHT 10 IN, SIZE 44, COLOR MOCCA, MATERIAL FULLY LEATHER, RUBBER OUTSOLE, STEEL MIDSOLE, CLOSURE TYPE PULL-ON, ENVIRONMENTAL PROTECTION PROTECTED THE WHOLE FINGERS, OIL, ACID AND CHEMICAL RESISTANT, STANDARDS ANSI Z41 PT91, SPECIAL FEATURES SCUFF CAP, W/O SHOELACE | QA | PAA | NON FABRICATION | NON BOM | NON CRITICAL |  | jayadi | R07 | 2021-01-07 13:15:00 | 2021-10-10 11:18:39
9643101091 | R0271 | BOOTS | 0000 | Stock | K96 | GEN | TMP | BOOTS: SAFETY;PULL-ON;10IN;SIZE 45;MOCCA | BOOTS, TYPE SAFETY, STEEL TOE CAP, HEIGHT 10 IN, SIZE 45, COLOR MOCCA, MATERIAL FULLY LEATHER, RUBBER OUTSOLE, STEEL MIDSOLE, CLOSURE TYPE PULL-ON, ENVIRONMENTAL PROTECTION PROTECTED THE WHOLE FINGERS, OIL, ACID AND CHEMICAL RESISTANT, STANDARDS ANSI Z41 PT91, SPECIAL FEATURES SCUFF CAP, W/O SHOELACE | QA | PAA | NON FABRICATION | NON BOM | NON CRITICAL |  | jayadi | R07 | 2021-01-07 13:15:00 | 2021-10-10 11:18:55
9643101101 | 27980 | BOOTS,SAFETY | 8430 | Stock | K96 | GEN | TMP | BOOTS,SAFETY: MID CALF;RBR;STEEL | BOOTS: SAFETY, TYPE MID CALF, SIZE NO.36, HEIGHT 15CM, MATERIAL RUBBER, TOE CONSTRUCTION STEEL TOECAP, FASTENING METHOD ELASTIC SIDED, ENVIRONMENTAL PROTECTION OIL AND CHEMICAL RESISTANT, SPECIFICATION/STD DATA ANSI F 2413 | NYC | PAA |  |  |  |  | akmal |  | 2021-01-07 13:15:00 | 2021-07-28 17:14:53
9643101111 | 27980 | BOOTS,SAFETY | 8430 | Stock | K96 | GEN | TMP | BOOTS,SAFETY: MID CALF;RBR;STEEL | BOOTS: SAFETY, TYPE MID CALF, SIZE NO.37, HEIGHT 15CM, MATERIAL RUBBER, TOE CONSTRUCTION STEEL TOECAP, FASTENING METHOD ELASTIC SIDED, ENVIRONMENTAL PROTECTION OIL AND CHEMICAL RESISTANT, SPECIFICATION/STD DATA ANSI F 2413 | NYC | PAA |  |  |  |  | akmal |  | 2021-01-07 13:15:00 | 2021-07-28 17:14:46
9643101121 | 27980 | BOOTS,SAFETY | 8430 | Stock | K96 | GEN | TMP | BOOTS,SAFETY: MID CALF;RBR;STEEL | BOOTS: SAFETY, TYPE MID CALF, SIZE NO.38, HEIGHT 15CM, MATERIAL RUBBER, TOE CONSTRUCTION STEEL TOECAP, FASTENING METHOD ELASTIC SIDED, ENVIRONMENTAL PROTECTION OIL AND CHEMICAL RESISTANT, SPECIFICATION/STD DATA ANSI F 2413 | NYC | PAA |  |  |  |  | akmal |  | 2021-01-07 13:15:00 | 2021-07-28 17:14:40
9643101131 | 27980 | BOOTS,SAFETY | 8430 | Stock | K96 | GEN | TMP | BOOTS,SAFETY: MID CALF;RBR;STEEL | BOOTS: SAFETY, TYPE MID CALF, SIZE NO.39, HEIGHT 15CM, MATERIAL RUBBER, TOE CONSTRUCTION STEEL TOECAP, FASTENING METHOD ELASTIC SIDED, ENVIRONMENTAL PROTECTION OIL AND CHEMICAL RESISTANT, SPECIFICATION/STD DATA ANSI F 2413 | NYC | PAA |  |  |  |  | akmal |  | 2021-01-07 13:15:00 | 2021-07-28 17:14:31
9643101141 | 27980 | BOOTS,SAFETY | 8430 | Stock | K96 | GEN | TMP | BOOTS,SAFETY: MID CALF;RBR;STEEL;NO.40 | BOOTS: SAFETY, TYPE MID CALF, SIZE NO.40, HEIGHT 15CM, MATERIAL RUBBER, TOE CONSTRUCTION STEEL TOECAP, FASTENING METHOD ELASTIC SIDED, ENVIRONMENTAL PROTECTION OIL AND CHEMICAL RESISTANT, SPECIFICATION/STD DATA ANSI F 2413 | NYC | PAA |  |  |  |  | akmal |  | 2021-01-07 13:15:00 | 2021-07-28 17:14:24
9643101151 | 27980 | BOOTS,SAFETY | 8430 | Stock | K96 | GEN | TMP | BOOTS,SAFETY: MID CALF;RBR;STEEL;NO.41 | BOOTS: SAFETY, TYPE MID CALF, SIZE NO.41, HEIGHT 15CM, MATERIAL RUBBER, TOE CONSTRUCTION STEEL TOECAP, FASTENING METHOD ELASTIC SIDED, ENVIRONMENTAL PROTECTION OIL AND CHEMICAL RESISTANT, SPECIFICATION/STD DATA ANSI F 2413 | NYC | PAA |  |  |  |  | akmal |  | 2021-01-07 13:15:00 | 2021-07-28 17:14:16
9643101161 | 27980 | BOOTS,SAFETY | 8430 | Stock | K96 | GEN | TMP | BOOTS,SAFETY: MID CALF;RBR;STEEL;NO.42 | BOOTS: SAFETY, TYPE MID CALF, SIZE NO.42, HEIGHT 15CM, MATERIAL RUBBER, TOE CONSTRUCTION STEEL TOECAP, FASTENING METHOD ELASTIC SIDED, ENVIRONMENTAL PROTECTION OIL AND CHEMICAL RESISTANT, SPECIFICATION/STD DATA ANSI F 2413 | NYC | PAA |  |  |  |  | akmal |  | 2021-01-07 13:15:00 | 2021-07-28 17:14:09
9643101171 | 27980 | BOOTS,SAFETY | 8430 | Stock | K96 | GEN | TMP | BOOTS,SAFETY: MID CALF;RBR;STEEL | BOOTS: SAFETY, TYPE MID CALF, SIZE NO.43, HEIGHT 15CM, MATERIAL RUBBER, TOE CONSTRUCTION STEEL TOECAP, FASTENING METHOD ELASTIC SIDED, ENVIRONMENTAL PROTECTION OIL AND CHEMICAL RESISTANT, SPECIFICATION/STD DATA ANSI F 2413 | NYC | PAA |  |  |  |  | akmal |  | 2021-01-07 13:15:00 | 2021-07-28 17:13:57
9643101181 | 27980 | BOOTS,SAFETY | 8430 | Stock | K96 | GEN | TMP | BOOTS,SAFETY: MID CALF;RBR;STEEL | BOOTS: SAFETY, TYPE MID CALF, SIZE NO.44, HEIGHT 15CM, MATERIAL RUBBER, TOE CONSTRUCTION STEEL TOECAP, FASTENING METHOD ELASTIC SIDED, ENVIRONMENTAL PROTECTION OIL AND CHEMICAL RESISTANT, SPECIFICATION/STD DATA ANSI F 2413 | NYC | PAA |  |  |  |  | akmal |  | 2021-01-07 13:15:00 | 2021-07-28 17:13:43
9643101191 | 27980 | BOOTS,SAFETY | 8430 | Stock | K96 | GEN | TMP | BOOTS,SAFETY: MID CALF;RBR;STEEL | BOOTS: SAFETY, TYPE MID CALF, SIZE NO.45, HEIGHT 15CM, MATERIAL RUBBER, TOE CONSTRUCTION STEEL TOECAP, FASTENING METHOD ELASTIC SIDED, ENVIRONMENTAL PROTECTION OIL AND CHEMICAL RESISTANT, SPECIFICATION/STD DATA ANSI F 2413 | NYC | PAA |  |  |  |  | akmal |  | 2021-01-07 13:15:00 | 2021-07-28 17:13:34
9643101241 | 27980 | BOOTS,SAFETY | 8430 | Stock | K96 | GEN | TMP | BOOTS,SAFETY: MID CALF;RBR;STEEL;NO.40 | BOOTS: SAFETY, TYPE MID CALF, SIZE NO.40, HEIGHT 15CM, MATERIAL RUBBER, TOE CONSTRUCTION STEEL TOECAP, FASTENING METHOD ANKLE LACE UP, ENVIRONMENTAL PROTECTION OIL AND CHEMICAL RESISTANT, SPECIFICATION/STD DATA ANSI F 2413 | NYC | PAA |  |  |  |  | akmal |  | 2021-01-07 13:15:00 | 2021-07-28 17:13:23
9643101251 | 27980 | BOOTS,SAFETY | 8430 | Stock | K96 | GEN | TMP | BOOTS,SAFETY: MID CALF;RBR;STEEL;NO.41 | BOOTS: SAFETY, TYPE MID CALF, SIZE NO.41, HEIGHT 15CM, MATERIAL RUBBER, TOE CONSTRUCTION STEEL TOECAP, FASTENING METHOD ANKLE LACE UP, ENVIRONMENTAL PROTECTION OIL AND CHEMICAL RESISTANT, SPECIFICATION/STD DATA ANSI F 2413 | NYC | PAA |  |  |  |  | akmal |  | 2021-01-07 13:15:00 | 2021-07-28 17:13:14
9643101261 | 27980 | BOOTS,SAFETY | 8430 | Stock | K96 | GEN | TMP | BOOTS,SAFETY: MID CALF;RBR;STEEL;NO.42 | BOOTS: SAFETY, TYPE MID CALF, SIZE NO.42, HEIGHT 15CM, MATERIAL RUBBER, TOE CONSTRUCTION STEEL TOECAP, FASTENING METHOD ANKLE LACE UP, ENVIRONMENTAL PROTECTION OIL AND CHEMICAL RESISTANT, SPECIFICATION/STD DATA ANSI F 2413 | NYC | PAA |  |  |  |  | akmal |  | 2021-01-07 13:15:00 | 2021-07-28 17:12:50
9643101271 | 27980 | BOOTS,SAFETY | 8430 | Stock | K96 | GEN | TMP | BOOTS,SAFETY: MID CALF;RBR;STEEL | BOOTS: SAFETY, TYPE MID CALF, SIZE NO.43, HEIGHT 15CM, MATERIAL RUBBER, TOE CONSTRUCTION STEEL TOECAP, FASTENING METHOD ANKLE LACE UP, ENVIRONMENTAL PROTECTION OIL AND CHEMICAL RESISTANT, SPECIFICATION/STD DATA ANSI F 2413 | NYC | PAA |  |  |  |  | akmal |  | 2021-01-07 13:15:00 | 2021-07-28 17:12:37
9643200051 |  |  |  | Stock | K96 | GEN | TMP |  |  | RAW | EA |  |  |  |  | admin |  | 2021-01-07 13:15:00 | 2021-01-07 13:15:00
9643200101 | 32493 | GLOVES,FIREFIGHTERS | 8415 | Stock | K96 | GEN | TMP | GLOVES,FIREFIGHTERS: | GLOVES: FIREFIGHTERS, USAGE DESIGN SAFETY, SIZE S/M/L/XL/XXL, MATERIAL PU PALM COATED CARBON, COLOUR DARK GRAY, SPECIFICATION/STD DATA EN388-4131 | CAT | PAA |  |  |  |  | bursah |  | 2021-01-07 13:15:00 | 2021-05-19 14:25:25
9643200151 | 32462 | GLOVES,WELDERS | 8415 | Stock | K96 | GEN | TMP | GLOVES,WELDERS: LEATHER | GLOVES: WELDERS, STYLE STRAIGHT THUMB, SIZE ALL SIZE, MATERIAL LEATHER, COLOUR GREEN, LENGTH LONG CUFF(S TO 2XL), CUFF TYPE GAUNTLET | CAT | PAA |  |  |  |  | dzikri |  | 2021-01-07 13:15:00 | 2021-01-28 11:17:04
9643200201 | 32454 | GLOVES,DISPOSABLE | 8415 | Stock | K96 | GEN | TMP |  | GLOVES,DISPOSABLE: | RAW | PAA |  |  |  |  | admin |  | 2021-01-07 13:15:00 | 2021-01-07 13:15:00
9643200501 | 32454 | GLOVES,DISPOSABLE | 8415 | Stock | K96 | GEN | TMP |  | GLOVES,DISPOSABLE: | RAW | PAA |  |  |  |  | bursah |  | 2021-01-07 13:15:00 | 2021-01-07 13:15:00
9643200581 | R0991 | GLOVES | 0000 | TMP | TMP | GEN | TMP | GLOVES: LEATHER | GLOVES, MATERIAL LEATHER | RAW | PAA |  |  |  |  | dzikri |  | 2021-01-07 13:15:00 | 2021-09-17 23:25:55
9643200611 | 32451 | GLOVES,CHEMICAL AND OIL PROTECTIVE | 8415 | Stock | K96 | GEN | TMP | GLOVES,CHEMICAL-OIL: | GLOVES: CHEMICAL AND OIL PROTECTIVE, USAGE DESIGN CHEMICAL HANDLING, SIZE 8, LENGTH 330MM, THICKNESS 0.38MM, MATERIAL NITRILE, COLOUR GREEN, LINING PALM HAND, SPECIFICATION/STD DATA CE AS/NZS 2161 EN420 EN388 | CAT | PAA |  |  |  |  | syaiful |  | 2021-01-07 13:15:00 | 2021-06-02 10:14:51
9643201031 |  |  |  | Stock | K96 | GEN | TMP |  |  | RAW | PAA |  |  |  |  | admin |  | 2021-01-07 13:15:00 | 2021-01-07 13:15:00
9643201041 | 32455 | GLOVES,ELECTRICAL WORKERS | 8415 | Stock | K96 | GEN | TMP | GLOVES,ELEC: | GLOVES: ELECTRICAL WORKERS, SIZE L, MATERIAL LATEX, COLOUR BEIGE, WORKING VOLTAGE 2.5 TO 20KV, SPECIFICATION/STD DATA CLASS 4 | CAT | EA |  |  |  |  | syaiful |  | 2021-01-07 13:15:00 | 2021-06-02 11:11:48
9643300101 | R1071 | HELMET | 0000 | Stock | K96 | GEN | TMP | HELMET: V-GARD;FL BRIM;STD;WHT;SEG LOGO | HELMET, TYPE V-GARD, SIZE STANDARD, MATERIAL HDPE, COLOR WHITE, STYLE FULL BRIM, STANDARDS AS/NZS 1801, SPECIAL FEATURES WITH CHINSTRAPS AND RATCHET, SPECIAL FEATURES C/W STAR ENERGY LOGO | QA | EA | NON FABRICATION | NON BOM | NON CRITICAL |  | dzikri |  | 2021-01-07 13:15:00 | 2021-09-26 10:39:57
9643300111 | R1071 | HELMET | 0000 | Stock | K96 | GEN | TMP | HELMET: V-GARD;FL BRIM;STD;RED;SEG LOGO | HELMET, TYPE V-GARD, SIZE STANDARD, MATERIAL HDPE, COLOR RED, STYLE FULL BRIM, STANDARDS AS/NZS 1801, SPECIAL FEATURES WITH CHINSTRAPS AND RATCHET, SPECIAL FEATURES C/W STAR ENERGY LOGO | QA | EA | NON FABRICATION | NON BOM | NON CRITICAL |  | jayadi |  | 2021-01-07 13:15:00 | 2021-09-26 10:44:37
9643300121 | 30496 | HELMET,SAFETY | 8415 | Stock | K96 | GEN | TMP | HELMET: FL BRIM | HELMET: SAFETY, TYPE CLIMBING HELMET, STYLE FULL BRIM, SUSPENSION TYPE CHINSTRAPS AND RATCHET, MATERIAL ABS-POLYCARBONATE, SPECIFICATION/STD DATA EN 12492 | CAT | EA | NON FABRICATION | NON BOM | NON CRITICAL |  | bursah |  | 2021-01-07 13:15:00 | 2021-06-02 09:33:51
9643300131 | R1071 | HELMET | 0000 | Stock | K96 | GEN | TMP | HELMET: V-GARD;FL BRIM;STD;GRN;SEG LOGO | HELMET, TYPE V-GARD, SIZE STANDARD, MATERIAL HDPE, COLOR GREEN, STYLE FULL BRIM, STANDARDS AS/NZS 1801, SPECIAL FEATURES WITH CHINSTRAPS AND RATCHET, SPECIAL FEATURES C/W STAR ENERGY LOGO | QA | EA | NON FABRICATION | NON BOM | NON CRITICAL |  | jayadi |  | 2021-01-07 13:15:00 | 2021-09-26 10:45:47
9643300141 | 14041 | FIRST AID KIT,GENERAL PURPOSE | 6545 | Stock | K96 | GEN | TMP | : | FIRST AID KIT: GENERAL PURPOSE, APPLICATION WORKPLACE ACCIDENT, CASE DATA BAG WITH FIRST AID LOGO, SPECIFICATION/STD DATA PERMENAKER 15/MEN/VIII/2008 BOX B, CONTENTS TRIANGLE FABRIC/MITTELA 4 PCS, CONTENTS BANDAGE 1.25/5/10CM 12 ROLL, CONTENTS COTTON 25GR 2 ROLL, CONTENTS QUICK PLASTER 15 PCS, CONTENTS WRAPPED STERILE GAUZE 40 PCS | CAT | EA |  |  |  |  | akmal |  | 2021-01-07 13:15:00 | 2021-04-26 13:39:59
9643300151 | R1071 | HELMET | 0000 | Stock | K96 | GEN | TMP | HELMET: V-GARD;FR BRIM;STD;ORG;SEG+TRNE | HELMET, TYPE V-GARD, SIZE STANDARD, MATERIAL HDPE, COLOR ORANGE, STYLE FRONT BRIM, STANDARDS AS/NZS 1801, SPECIAL FEATURES WITH CHINSTRAPS AND RATCHET, SPECIAL FEATURES C/W STAR ENERGY AND TRAINEE LOGO | QA | EA | NON FABRICATION | NON BOM | NON CRITICAL |  | jayadi |  | 2021-01-07 13:15:00 | 2021-09-26 10:49:39
9643300251 | R1071 | HELMET | 0000 | Stock | K96 | GEN | TMP | HELMET: V-GARD;FR BRIM;STD;GRY;SEG+VSTR | HELMET, TYPE V-GARD, SIZE STANDARD, MATERIAL HDPE, COLOR GREY, STYLE FRONT BRIM, STANDARDS AS/NZS 1801, SPECIAL FEATURES WITH CHINSTRAPS AND RATCHET, SPECIAL FEATURES C/W STAR ENERGY AND VISITOR LOGO | QA | EA | NON FABRICATION | NON BOM | NON CRITICAL |  | jayadi |  | 2021-01-07 13:15:00 | 2021-09-26 11:39:40
9643300301 | R2038 | STRAP | 0000 | TMP | TMP | GEN | TMP | STRAP: CHIN;ADJUSTABLE;V-GUARD 2 POINT | STRAP, TYPE CHIN, MATERIAL POLYESTER, SPECIAL FEATURES ADJUSTABLE, SPECIAL FEATURES V-GUARD 2 POINT, USAGE DESIGN V-GARD 200/500/520 HELMET | QA | EA |  |  |  |  | akmal |  | 2021-01-07 13:15:00 | 2021-09-26 11:58:33
9643300311 | 33487 | SUSPENSION ASSEMBLY,SAFETY HELMET | 8415 | Stock | K96 | GEN | TMP | SUSPENSION,HELMET: V-GARD;RATCHET 4PT | SUSPENSION ASSEMBLY: SAFETY HELMET, USAGE DESIGN V-GARD HELMET, TYPE RATCHET WITH 4-POINT, SIZE STANDARD | CAT | EA |  |  |  |  | akmal |  | 2021-01-07 13:15:00 | 2021-04-26 11:02:11
9643300341 | R2292 | VEST | 0000 | Stock | K96 | GEN | TMP | VEST: SAFETY;ALL SZ;ORG;ANSI II;SEG LOGO | VEST, TYPE SAFETY, SIZE ALL SIZE, COLOR ORANGE, STANDARDS ANSI CLASS II, SPECIAL FEATURES C/W STAR ENERGY LOGO | QA | EA |  |  |  |  | dzikri |  | 2021-01-07 13:15:00 | 2021-09-26 13:55:25
9643300351 | R2292 | VEST | 0000 | Stock | K96 | GEN | TMP | VEST: SAFETY;DRILL;RED;ANSI II;SEG LOGO | VEST, TYPE SAFETY, SIZE ALL SIZE, COLOR RED, MATERIAL DRILL, STANDARDS ANSI CLASS II, SPECIAL FEATURES C/W STAR ENERGY LOGO, SPECIAL FEATURES CUSTOM WITH REFLECTIVE STRIPES, DESIGN PROVIDE BY STAR ENERGY | QA | EA |  |  |  |  | jayadi |  | 2021-01-07 13:15:00 | 2021-09-26 13:57:58
9643300361 | R2292 | VEST | 0000 | Stock | K96 | GEN | TMP | VEST: SAFETY;DRILL;YLW;ANSI II;SEG LOGO | VEST, TYPE SAFETY, SIZE ALL SIZE, COLOR YELLOW, MATERIAL DRILL, STANDARDS ANSI CLASS II, SPECIAL FEATURES C/W STAR ENERGY LOGO, SPECIAL FEATURES CUSTOM WITH REFLECTIVE STRIPES, DESIGN PROVIDE BY STAR ENERGY | QA | EA |  |  |  |  | jayadi |  | 2021-01-07 13:15:00 | 2021-09-26 14:07:40
9643300371 | R2292 | VEST | 0000 | Stock | K96 | GEN | TMP | VEST: SAFETY;DRILL;GRN;ANSI II;SEG LOGO | VEST, TYPE SAFETY, SIZE ALL SIZE, COLOR GREEN, MATERIAL DRILL, STANDARDS ANSI CLASS II, SPECIAL FEATURES C/W STAR ENERGY LOGO, SPECIAL FEATURES CUSTOM WITH REFLECTIVE STRIPES, DESIGN PROVIDE BY STAR ENERGY | QA | EA |  |  |  |  | jayadi |  | 2021-01-07 13:15:00 | 2021-09-26 14:08:47
9643300451 | R0928 | FRAME | 0000 | TMP | TMP | GEN | TMP | FRAME: | FRAME, TYPE FACESHIELD + DEFENDER, USAGE DESIGN SLOTTED SUPPLY MSA 10037098, MANUFACTURER MSA, MANUFACTURER REFERENCE 10021614 | CAT | EA |  |  |  | N/A CHARACTERISTIC | aa52LvePHS |  | 2021-01-07 13:15:00 | 2021-10-02 14:56:39
9643300501 | R2297 | VISOR | 0000 | TMP | TMP | GEN | TMP | VISOR: | VISOR, TYPE FACESHIELD, SIZE 0.04 IN, MATERIAL POLYCARBONATE, COLOR CLEAR | CAT | EA |  |  |  |  | aa52LvePHS |  | 2021-01-07 13:15:00 | 2021-10-02 15:14:07
9643900111 | R1653 | RAINGEAR | 0000 | Stock | K96 | GEN | TMP | RAINGEAR: 2 PIECE;L;BRIDGE;TASLAN BALN | RAINGEAR, TYPE TWO PIECE, HOODED JACKET AND PANTS SUIT, SIZE LARGE, COLOR BRIDGE, MATERIAL TASLAN BALLON LATEX, SPECIAL FEATURES DOUBLE STITCHES, SPECIAL FEATURES C/W STAR ENERGY LOGO IN FRONT, COMPANY NAME WORDING ON BACK SIDE, SPECIAL FEATURES C/W FOLDING BAG | QA | SET |  |  |  |  | akmal |  | 2021-01-07 13:15:00 | 2021-09-26 15:00:51
9643900121 | R1653 | RAINGEAR | 0000 | Stock | K96 | GEN | TMP | RAINGEAR: 2 PIECE;XL;BRIDGE;TASLAN BALN | RAINGEAR, TYPE TWO PIECE, HOODED JACKET AND PANTS SUIT, SIZE X-LARGE, COLOR BRIDGE, MATERIAL TASLAN BALLON LATEX, SPECIAL FEATURES DOUBLE STITCHES, SPECIAL FEATURES C/W STAR ENERGY LOGO IN FRONT, COMPANY NAME WORDING ON BACK SIDE, SPECIAL FEATURES C/W FOLDING BAG | QA | SET |  |  |  |  | jayadi |  | 2021-01-07 13:15:00 | 2021-09-26 15:08:13
9643900131 | R1653 | RAINGEAR | 0000 | Stock | K96 | GEN | TMP | RAINGEAR: 2 PIECE;XXL;BRIDGE;TASLAN BALN | RAINGEAR, TYPE TWO PIECE, HOODED JACKET AND PANTS SUIT, SIZE XX-LARGE, COLOR BRIDGE, MATERIAL TASLAN BALLON LATEX, SPECIAL FEATURES DOUBLE STITCHES, SPECIAL FEATURES C/W STAR ENERGY LOGO IN FRONT, COMPANY NAME WORDING ON BACK SIDE, SPECIAL FEATURES C/W FOLDING BAG | QA | SET |  |  |  |  | jayadi |  | 2021-01-07 13:15:00 | 2021-09-26 15:14:24
9649100111 |  |  |  | Stock | K96 | GEN | TMP |  |  | RAW | EA |  |  |  |  | admin |  | 2021-01-07 13:15:00 | 2021-01-07 13:15:00
9649100161 |  |  |  | Stock | K96 | GEN | TMP |  |  | RAW | EA |  |  |  |  | admin |  | 2021-01-07 13:15:00 | 2021-01-07 13:15:00
9649100171 | 13687 | SPECTACLES,INDUSTRIAL | 4240 | Stock | K96 | GEN | TMP | SPECTACLES: SAFETY;SMOKE;SMOKE;HALF FRM | SPECTACLES: INDUSTRIAL, TYPE SAFETY GLASSES, LENS DATA SMOKE, FRAME COLOUR SMOKE/BLUE, FRAME STYLE HALF FRAME, SPECIFICATION/STD DATA ANSI Z87.1/EN 166 | CAT | EA |  |  |  |  | akmal |  | 2021-01-07 13:15:00 | 2021-04-07 10:58:09
9649100181 | 11100 | GOGGLES,INDUSTRIAL | 4240 | Stock | K96 | GEN | TMP | GOGGLES: DUAL LIFT;CLEAR | GOGGLES: INDUSTRIAL, TYPE OR USAGE ANTI-FOG, STYLE DUAL LIFT FRONT, LENS DATA CLEAR, FRAME DATA HALF FRAME, SPECIFICATION/STD DATA ANSI Z87.1 | CAT | EA |  |  |  |  | dzikri |  | 2021-01-07 13:15:00 | 2021-03-24 16:41:10
9649100211 | F3693 | CASE,SPECTACLES-SUNGLASSES | 8465 | Stock | K96 | GEN | TMP |  | CASE,SPECTACLES-SUNGLASSES: | RAW | EA |  |  |  |  | akmal |  | 2021-01-07 13:15:00 | 2021-01-07 13:15:00
9649100221 | R0620 | COVERALL | 0000 | TMP | TMP | GEN | TMP | COVERALL: | COVERALL, TYPE LONG SLEEVE DALE ANTIFLAME NORWAY, SIZE SMALL, COLOR COMBO DARK CHARCOAL & ORANGE, MATERIAL JAPAN DRILL NAGATA, SPECIAL FEATURES POCKETTOP POCKET, BOTTOM POCKET, SPECIAL FEATURES PENCIL POCKET WITH VELCRO COVER, SPECIAL FEATURES HOODY CAN BE REPLACEABLE USING VELCRO, SPECIAL FEATURES K3 LOGO, STAR ENERGY LOGO AND NAME TAGHOODY CAN BE REPLACEABLE USING VELCRO, SPECIAL FEATURES AVAILABLE WITH RADIO HANGER AND HAND GLOVES HANGER, SPECIAL FEATURES ZIPPER 2 DIRECTION WITH VELCRO COVER, SPECIAL FEATURES VELCRO ALSO AVAILABLE AT WRIST AND ANKLE | CAT | EA |  |  |  |  | bursah |  | 2021-01-07 13:15:00 | 2021-09-28 23:22:38
9649100231 | R0620 | COVERALL | 0000 | TMP | TMP | GEN | TMP | COVERALL: | COVERALL, TYPE LONG SLEEVE DALE ANTIFLAME NORWAY, SIZE MEDIUM, COLOR COMBO DARK CHARCOAL & ORANGE, MATERIAL JAPAN DRILL NAGATA, SPECIAL FEATURES POCKETTOP POCKET, BOTTOM POCKET, SPECIAL FEATURES PENCIL POCKET WITH VELCRO COVER, SPECIAL FEATURES HOODY CAN BE REPLACEABLE USING VELCRO, SPECIAL FEATURES K3 LOGO, STAR ENERGY LOGO AND NAME TAGHOODY CAN BE REPLACEABLE USING VELCRO, SPECIAL FEATURES AVAILABLE WITH RADIO HANGER AND HAND GLOVES HANGER, SPECIAL FEATURES ZIPPER 2 DIRECTION WITH VELCRO COVER, SPECIAL FEATURES VELCRO ALSO AVAILABLE AT WRIST AND ANKLE | CAT | EA |  |  |  |  | bursah |  | 2021-01-07 13:15:00 | 2021-09-28 23:25:05
9649100241 | R0620 | COVERALL | 0000 | TMP | TMP | GEN | TMP | COVERALL: | COVERALL, TYPE LONG SLEEVE DALE ANTIFLAME NORWAY, SIZE LARGE, COLOR COMBO DARK CHARCOAL & ORANGE, MATERIAL JAPAN DRILL NAGATA, SPECIAL FEATURES POCKETTOP POCKET, BOTTOM POCKET, SPECIAL FEATURES PENCIL POCKET WITH VELCRO COVER, SPECIAL FEATURES HOODY CAN BE REPLACEABLE USING VELCRO, SPECIAL FEATURES K3 LOGO, STAR ENERGY LOGO AND NAME TAGHOODY CAN BE REPLACEABLE USING VELCRO, SPECIAL FEATURES AVAILABLE WITH RADIO HANGER AND HAND GLOVES HANGER, SPECIAL FEATURES ZIPPER 2 DIRECTION WITH VELCRO COVER, SPECIAL FEATURES VELCRO ALSO AVAILABLE AT WRIST AND ANKLE | CAT | EA |  |  |  |  | bursah |  | 2021-01-07 13:15:00 | 2021-09-28 23:25:58
9649100251 | R0620 | COVERALL | 0000 | TMP | TMP | GEN | TMP | COVERALL: | COVERALL, TYPE LONG SLEEVE DALE ANTIFLAME NORWAY, SIZE X-LARGE, COLOR COMBO DARK CHARCOAL & ORANGE, MATERIAL JAPAN DRILL NAGATA, SPECIAL FEATURES POCKETTOP POCKET, BOTTOM POCKET, SPECIAL FEATURES PENCIL POCKET WITH VELCRO COVER, SPECIAL FEATURES HOODY CAN BE REPLACEABLE USING VELCRO, SPECIAL FEATURES K3 LOGO, STAR ENERGY LOGO AND NAME TAGHOODY CAN BE REPLACEABLE USING VELCRO, SPECIAL FEATURES AVAILABLE WITH RADIO HANGER AND HAND GLOVES HANGER, SPECIAL FEATURES ZIPPER 2 DIRECTION WITH VELCRO COVER, SPECIAL FEATURES VELCRO ALSO AVAILABLE AT WRIST AND ANKLE | CAT | EA |  |  |  |  | bursah |  | 2021-01-07 13:15:00 | 2021-09-28 23:26:33
9649100261 | R0620 | COVERALL | 0000 | TMP | TMP | GEN | TMP | COVERALL: | COVERALL, TYPE LONG SLEEVE DALE ANTIFLAME NORWAY, SIZE XX-LARGE, COLOR COMBO DARK CHARCOAL & ORANGE, MATERIAL JAPAN DRILL NAGATA, SPECIAL FEATURES POCKETTOP POCKET, BOTTOM POCKET, SPECIAL FEATURES PENCIL POCKET WITH VELCRO COVER, SPECIAL FEATURES HOODY CAN BE REPLACEABLE USING VELCRO, SPECIAL FEATURES K3 LOGO, STAR ENERGY LOGO AND NAME TAGHOODY CAN BE REPLACEABLE USING VELCRO, SPECIAL FEATURES AVAILABLE WITH RADIO HANGER AND HAND GLOVES HANGER, SPECIAL FEATURES ZIPPER 2 DIRECTION WITH VELCRO COVER, SPECIAL FEATURES VELCRO ALSO AVAILABLE AT WRIST AND ANKLE | CAT | EA |  |  |  |  | bursah |  | 2021-01-07 13:15:00 | 2021-09-28 23:27:05
9649100271 | R0620 | COVERALL | 0000 | TMP | TMP | GEN | TMP | COVERALL: | COVERALL, TYPE LONG SLEEVE KETELPAK, SIZE SMALL, COLOR BLUE, MATERIAL JAPAN DRILL NAGATA, SPECIAL FEATURES TAPE REFLECTOR SILVER COLOR 3M 1890 ORIGINAL, SPECIAL FEATURES BRANDING/BADGE EMBROIDER COMPUTERIZED | CAT | EA |  |  |  |  | bursah |  | 2021-01-07 13:15:00 | 2021-09-28 23:28:32
9649100281 | R0620 | COVERALL | 0000 | TMP | TMP | GEN | TMP | COVERALL: | COVERALL, TYPE LONG SLEEVE KETELPAK, SIZE MEDIUM, COLOR BLUE, MATERIAL JAPAN DRILL NAGATA, SPECIAL FEATURES TAPE REFLECTOR SILVER COLOR 3M 1890 ORIGINAL, SPECIAL FEATURES BRANDING/BADGE EMBROIDER COMPUTERIZED | CAT | EA |  |  |  |  | bursah |  | 2021-01-07 13:15:00 | 2021-09-28 23:29:25
9649100291 | R0620 | COVERALL | 0000 | TMP | TMP | GEN | TMP | COVERALL: | COVERALL, TYPE LONG SLEEVE KETELPAK, SIZE LARGE, COLOR BLUE, MATERIAL JAPAN DRILL NAGATA, SPECIAL FEATURES TAPE REFLECTOR SILVER COLOR 3M 1890 ORIGINAL, SPECIAL FEATURES BRANDING/BADGE EMBROIDER COMPUTERIZED | CAT | EA |  |  |  |  | bursah |  | 2021-01-07 13:15:00 | 2021-09-28 23:10:01
9649100301 | 37009 | STRAP,SPECTACLE FRAME | 6540 | Stock | K96 | GEN | TMP | STRAP,SPECTACLE: | STRAP: SPECTACLE FRAME, TYPE DOUBLE-SIDED GRAPHICS, COLOUR BLUE, LENGTH STANDARD, MATERIAL POLYESTER | CAT | EA |  |  |  |  | akmal |  | 2021-01-07 13:15:00 | 2021-04-26 11:49:17
9649100311 | R0620 | COVERALL | 0000 | TMP | TMP | GEN | TMP | COVERALL: | COVERALL, TYPE LONG SLEEVE KETELPAK, SIZE X-LARGE, COLOR BLUE, MATERIAL JAPAN DRILL NAGATA, SPECIAL FEATURES TAPE REFLECTOR SILVER COLOR 3M 1890 ORIGINAL, SPECIAL FEATURES BRANDING/BADGE EMBROIDER COMPUTERIZED | CAT | EA |  |  |  |  | bursah |  | 2021-01-07 13:15:00 | 2021-09-28 23:29:55
9649100321 | R0620 | COVERALL | 0000 | TMP | TMP | GEN | TMP | COVERALL: | COVERALL, TYPE LONG SLEEVE KETELPAK, SIZE XX-LARGE, COLOR BLUE, MATERIAL JAPAN DRILL NAGATA, SPECIAL FEATURES TAPE REFLECTOR SILVER COLOR 3M 1890 ORIGINAL, SPECIAL FEATURES BRANDING/BADGE EMBROIDER COMPUTERIZED | CAT | EA |  |  |  |  | bursah |  | 2021-01-07 13:15:00 | 2021-09-28 23:30:24
9655101011 | 28534 | TAPE,REFLECTIVE | 9390 | Stock | K96 | GEN | TMP | TAPE,REFLECTIVE: BLK | TAPE: REFLECTIVE, TYPE OR USAGE SAFETY WALK, DIMENSIONS 2IN W X 60FT LG, COLOUR BLACK, FORM CONTINUOUS FORM, MATERIAL MINERAL-COATED, ADHESION PRESSURE SENSITIVE ADHESIVE, DESIGN TEMPERATURE 79 DEC C MAX | CAT | RL |  |  |  |  | bursah |  | 2021-01-07 13:15:00 | 2021-03-29 13:02:13
9655101021 | 28534 | TAPE,REFLECTIVE | 9390 | Stock | K96 | GEN | TMP | TAPE,REFLECTIVE: BLK | TAPE: REFLECTIVE, TYPE OR USAGE SAFETY WALK, DIMENSIONS 2IN W X 60FT LG, COLOUR BLACK, FORM CONTINUOUS FORM, MATERIAL MINERAL-COATED, ADHESION PRESSURE SENSITIVE ADHESIVE, DESIGN TEMPERATURE 79 DEC C MAX | CAT | RL |  |  |  |  | bursah |  | 2021-01-07 13:15:00 | 2021-03-29 13:06:22
9655101031 | 41760 | CLEANING STATION,LENS | 4240 | Stock | K96 | GEN | TMP |  | CLEANING STATION,LENS: | RAW | SET |  |  |  |  | akmal |  | 2021-01-07 13:15:00 | 2021-01-07 13:15:00
9655101041 |  |  |  | Stock | K96 | GEN | TMP |  |  | RAW | BT |  |  |  |  | admin |  | 2021-01-07 13:15:00 | 2021-01-07 13:15:00
9655101051 | F2860 | TAPE,BARRICADE | 9390 | Stock | K96 | GEN | TMP | TAPE,BARRICADE: YLW/BLK;3INX500M;PE | TAPE: BARRICADE, TYPE HORIZONTAL STRIPE, WIDTH 3IN, LENGTH 500M, MATERIAL POLYETHYLENE, COLOUR YELLOW AND BLACK | CAT | RL |  |  |  |  | dzikri |  | 2021-01-07 13:15:00 | 2021-03-24 14:58:18
9655101061 | R1233 | LANYARD | 0000 | TMP | TMP | GEN | TMP | LANYARD: | LANYARD, | RAW | EA |  |  |  |  | jayadi |  | 2021-01-07 13:15:00 | 2021-10-11 01:16:41
9655101071 | 15607 | CLEANING COMPOUND,OPTICAL LENS | 6850 | Stock | K96 | GEN | TMP |  | CLEANING COMPOUND,OPTICAL LENS: | RAW | BX |  |  |  |  | akmal |  | 2021-01-07 13:15:00 | 2021-01-07 13:15:00
9655101081 | R1233 | LANYARD | 0000 | TMP | TMP | GEN | TMP | LANYARD: | LANYARD, | RAW | EA |  |  |  |  | jayadi |  | 2021-01-07 13:15:00 | 2021-10-11 01:21:30
9655101091 | 15139 | HAND CLEANER | 8520 | Stock | K96 | GEN | TMP |  | HAND CLEANER: | RAW | BT |  |  |  |  | akmal |  | 2021-01-07 13:15:00 | 2021-01-07 13:15:00
9655101092 |  |  |  | Stock | K96 | GEN |  |  |  | RAW | GAL |  |  |  |  | admin |  | 2021-07-15 15:25:23 | 2021-07-15 15:25:23
9658100111 | R1720 | RESPIRATOR | 0000 | TMP | TMP | GEN | TMP | RESPIRATOR: | RESPIRATOR, TYPE DISPOSABLE, USE DUST AND OTHER PARTICLES, SIZE UNIVERSAL, SPECIAL FEATURES DUAL STRAP | CAT | EA |  |  |  |  | akmal |  | 2021-01-07 13:15:00 | 2021-08-29 16:58:46
9658100121 | 17294 | RESPIRATOR,AIR FILTERING | 4240 | Stock | K96 | GEN | TMP | RESPIRATOR,AIR FILT: | RESPIRATOR: AIR FILTERING, APPLICATION FUME, TYPE DISPOSABLE, SIZE UNIVERSAL, STRAP DATA DUAL STRAP, COLOUR WHITE, SPECIFICATION/STD DATA NIOSH APPROVED-CLASS N95, PACKAGE DATA BOX OF 10EA | CAT | BX |  |  |  |  | akmal |  | 2021-01-07 13:15:00 | 2021-04-15 11:34:52
9658100131 | 22768 | FACESHIELD,INDUSTRIAL | 4240 | Stock | K96 | GEN | TMP | FACESHIELD: WELDING;FLIP;DIN 10 | FACESHIELD: INDUSTRIAL, APPLICATION WELDING, TYPE YUKON, LENS SIZE 108 X 51MM, LENS COLOUR DARK SHADE DIN 10, LENS HOLDER FLIP FRONT, COLOUR BLACK, SPECIFICATION/STD DATA ANSI Z87-1 | CAT | EA |  |  |  |  | dzikri |  | 2021-01-07 13:15:00 | 2021-01-28 09:53:34
9658100161 | 17294 | RESPIRATOR,AIR FILTERING | 4240 | Stock | K96 | GEN | TMP | RESPIRATOR,AIR FILT: HALF FACE;1CART | RESPIRATOR: AIR FILTERING, APPLICATION DUST/MIST/FUME, TYPE HALF FACE, STYLE SINGLE CARTRIDGE, SIZE UNIVERSAL, BODY MATERIAL THERMOPLASTIC RUBBER, STRAP DATA DUAL STRAP | CAT | EA |  |  |  |  | akmal |  | 2021-01-07 13:15:00 | 2021-04-07 11:17:08
9658100171 | 10101 | CARTRIDGE,RESPIRATOR,AIR FILTERING | 4240 | Stock | K96 | GEN | TMP | CARTRIDGE,RESPTR: | CARTRIDGE: RESPIRATOR, AIR FILTERING, TYPE SINGLE FILTER, COLOUR WHITE, APPLICATION HAZARDOUS DUST, APPLICATION HAZARDOUS FUME, APPLICATION HAZARDOUS MIST | CAT | EA |  |  |  |  | akmal |  | 2021-01-07 13:15:00 | 2021-04-07 14:18:23
9658301001 | R0620 | COVERALL | 0000 | TMP | TMP | GEN | TMP | COVERALL: | COVERALL, TYPE PROTECTIVE CLOTHING, SIZE LARGE, COLOR WHITE, MATERIAL ANTISTATIC, USAGE DESIGN PROTECTION AGAINST RADIOACTIVE CONTAMINATION | CAT | EA |  |  |  |  | aa52LvePHS |  | 2021-01-07 13:15:00 | 2021-09-27 21:35:15
9658301011 | 07537 | APRON,LABORATORY | 8415 | Stock | K96 | GEN | TMP |  | APRON,LABORATORY: | RAW | EA |  |  |  | N/A CHARACTERISTIC | akmal |  | 2021-01-07 13:15:00 | 2021-01-07 13:15:00
9658301021 | R1045 | HARNESS | 0000 | TMP | TMP | GEN | TMP | HARNESS: SAFETY FOR POSITIONING BELT | HARNESS, TYPE SAFETY FOR POSITIONING BELT, SPECIAL FEATURES C/W LANYARD | QA | EA |  |  |  |  | akmal |  | 2021-01-07 13:15:00 | 2021-10-28 00:30:08
9658301031 | 07541 | APRON,WELDERS | 8415 | Stock | K96 | GEN | TMP | APRON,WELDERS: | APRON: WELDERS, STYLE STRAP LONG SLEEVE, SIZE ALL SIZE, MATERIAL COWHIDE, SPECIAL FEATURES WHITE COLOUR | CAT | EA |  |  |  |  | dzikri |  | 2021-01-07 13:15:00 | 2021-01-28 11:32:58
9658301041 | 07541 | APRON,WELDERS | 8415 | Stock | K96 | GEN | TMP | APRON,WELDERS: | APRON: WELDERS, STYLE STRAP, SIZE ALL SIZE, MATERIAL COWHIDE, SPECIAL FEATURES WHITE COLOUR | CAT | EA |  |  |  |  | dzikri |  | 2021-01-07 13:15:00 | 2021-01-28 11:30:33
9658301061 | R0620 | COVERALL | 0000 | TMP | TMP | GEN | TMP | COVERALL: | COVERALL, TYPE PROTECTIVE CLOTHING, SIZE X-LARGE, COLOR WHITE, MATERIAL ANTISTATIC, USAGE DESIGN PROTECTION AGAINST RADIOACTIVE CONTAMINATION | CAT | EA |  |  |  |  | aa52LvePHS |  | 2021-01-07 13:15:00 | 2021-09-27 19:51:53
9658301091 | 07537 | APRON,LABORATORY | 8415 | Stock | K96 | GEN | TMP |  | APRON,LABORATORY: | RAW | EA |  |  |  | N/A CHARACTERISTIC | akmal |  | 2021-01-07 13:15:00 | 2021-01-07 13:15:00
9658301111 | F5575 | LOCKOUT DEVICE | 5340 | Stock | K96 | GEN | TMP | LOCKOUT DEVICE: | LOCKOUT DEVICE, TYPE SAFETY LOCKOUT, CABLE DATA 1830MM, MAX SHACKLE DIAMETER 4MM, COLOUR RED, APPLICATION GATE VALVE/PANEL CB | CAT | EA |  |  |  |  | akmal |  | 2021-01-07 13:15:00 | 2021-05-03 10:01:54
9658301121 | F5575 | LOCKOUT DEVICE | 5340 | Stock | K96 | GEN | TMP | LOCKOUT DEVICE: | LOCKOUT DEVICE, TYPE SAFETY LOCKOUT, CABLE DATA 4570MM, MAX SHACKLE DIAMETER 4MM, COLOUR RED, APPLICATION GATE VALVE/PANEL CB | CAT | EA |  |  |  |  | akmal |  | 2021-01-07 13:15:00 | 2021-05-03 10:03:39
9658301131 | 30535 | TAG,INSTRUCTION | 9905 | Stock | K96 | GEN | TMP | TAG,INSTRUCTION: | TAG: INSTRUCTION, LEGEND DATA DANGER/COUTION, DIMENSIONS 0.5MM T X 80MM W X 150MM L, MATERIAL PVC, SPECIAL FEATURES PRINT WITH 720DPI | CAT | EA |  |  |  |  | dzikri |  | 2021-01-07 13:15:00 | 2021-02-03 17:39:35
9658301141 | 30535 | TAG,INSTRUCTION | 9905 | Stock | K96 | GEN | TMP | TAG,INSTRUCTION: | TAG: INSTRUCTION, LEGEND DATA NOTICE TAG, DIMENSIONS 0.5MM T X 76MM W X 141MM L, MATERIAL PVC, SPECIAL FEATURES PRINT WITH 720DPI | CAT | EA |  |  |  |  | dzikri |  | 2021-01-07 13:15:00 | 2021-01-28 11:47:27
9658301161 | 30535 | TAG,INSTRUCTION | 9905 | Stock | K96 | GEN | TMP | TAG,INSTRUCTION: | TAG: INSTRUCTION, LEGEND DATA NOTICE TAG, DIMENSIONS 0.5MM T X 76MM W X 141MM L, MATERIAL PVC, SPECIAL FEATURES PRINT WITH 720DPI | CAT | EA |  |  |  |  | dzikri |  | 2021-01-07 13:15:00 | 2021-01-28 11:45:44
9658301251 | R0620 | COVERALL | 0000 | TMP | TMP | GEN | TMP | COVERALL: | COVERALL, TYPE LONG SLEEVE KETELPAK, SIZE XX-LARGE, COLOR BLUE, MATERIAL JAPAN DRILL NAGATA, SPECIAL FEATURES TAPE REFLECTOR SILVER COLOR 3M 1890 ORIGINAL, SPECIAL FEATURES BRANDING/BADGE EMBROIDER COMPUTERIZED | CAT | EA |  |  |  |  | bursah |  | 2021-01-07 13:15:00 | 2021-09-28 23:31:21
9658301261 | R1468 | PADLOCK | 0000 | Stock | K81 | GEN | TMP | PADLOCK: DIFF;STL;WATERPROOF | PADLOCK, TYPE KEYED DIFFERENT, MATERIAL LAMINATED STEEL, SIZE 30MM, SPECIAL FEATURES WATERPROOF | NYC | EA |  |  |  |  | krisnu |  | 2021-01-07 13:15:00 | 2021-09-27 02:25:25
9658301401 | 06349 | BLANKET,FIRE | 4210 | Stock | K96 | GEN | TMP | BLANKET,FIRE: | BLANKET: FIRE, LENGTH 1800MM, WIDTH 1200MM, THICKNESS 0.4MM, MATERIAL FIBERGLASS, SPECIFICATION/STD DATA EN-1869 | CAT | EA |  |  |  |  | akmal |  | 2021-01-07 13:15:00 | 2021-03-30 11:37:49
9661100061 | 16848 | HYDROGEN SULPHIDE,TECHNICAL | 6830 | Stock | K96 | GEN | TMP |  | HYDROGEN SULPHIDE,TECHNICAL: | RAW | BT |  |  |  |  | akmal |  | 2021-01-07 13:15:00 | 2021-01-07 13:15:00
9661300151 | 27492 | LEAK TEST COMPOUND | 6850 | Stock | K96 | GEN | TMP | LEAK TEST COMPOUND: | LEAK TEST COMPOUND, TYPE OR USAGE DETECTOR, FORM LIQUID, COMPOSITION DEIONIZED WATER, TEMPERATURE RATING -2 TO 93DEG C, SPECIAL FEATURES NONTOXIC FORMULA, PACKAGE DATA BOTTLE OF 236ML | CAT | BT |  |  |  |  | akmal |  | 2021-01-07 13:15:00 | 2021-07-01 13:32:26
9661301401 | R0942 | GAS | 0000 | Stock | K89 | GEN | TMP | GAS: | GAS, | RAW | TB |  |  |  |  | jayadi |  | 2021-01-07 13:15:00 | 2021-10-18 11:24:48
9663010111 | 11100 | GOGGLES,INDUSTRIAL | 4240 | Stock | K96 | GEN | TMP | GOGGLES: CHEMICAL SPLASH;CLEAR | GOGGLES: INDUSTRIAL, TYPE OR USAGE CHEMICAL SPLASH, LENS DATA CLEAR, FRAME DATA ADJUSTABLE HEADBAND, SPECIFICATION/STD DATA ANSI Z87.1/EN 166 | CAT | EA |  |  |  |  | dzikri |  | 2021-01-07 13:15:00 | 2021-02-03 17:34:33
9663010231 |  |  |  | Stock | K96 | GEN | TMP |  |  | RAW | EA |  |  |  |  | admin |  | 2021-01-07 13:15:00 | 2021-01-07 13:15:00
9663010241 | F6577 | BOOTS,CONDUCTIVE | 8430 | Stock | K96 | GEN | TMP |  | BOOTS,CONDUCTIVE: | RAW | EA |  |  |  | N/A CHARACTERISTIC | dzikri |  | 2021-01-07 13:15:00 | 2021-01-07 13:15:00
9663010261 | 32455 | GLOVES,ELECTRICAL WORKERS | 8415 | Stock | K96 | GEN | TMP | GLOVES,ELEC: | GLOVES: ELECTRICAL WORKERS, SIZE L, MATERIAL NATURAL RUBBER, WORKING VOLTAGE 1KV, SPECIFICATION/STD DATA EN 388 | NYC | DZ |  |  |  |  | akmal |  | 2021-01-07 13:15:00 | 2021-04-22 17:09:35
9663010271 | 37401 | DETECTOR,GAS | 6665 | Stock | K96 | GEN | TMP | DETECTOR,GAS: | DETECTOR: GAS, DESIGN TYPE RUGGED RUBBERIZED ARMOR, GAS TYPE LEL-O2-CO-H2S, MEASUREMENT RANGE 0 TO 100% LEL, MEASUREMENT RANGE_1ST 0 TO 30% VOL, MEASUREMENT RANGE_2ND 0 TO 1999 PPM, MEASUREMENT RANGE_3TH 0 TO 200 PPM, RENSPONSE TIME 15SEC, OPERATING TEMPERATURE -20 TO 50DEG C, POWER SUPPLY 110 TO 220VAC/12 TO 24VDC, SENSOR TYPE XCELL SENSOR, DISPLAY DATA LCD, DEGREE OF PROTECTION IP67 | CAT | EA |  |  |  |  | akmal |  | 2021-01-07 13:15:00 | 2021-04-22 16:11:38
9663010281 | F9069 | DETECTOR,GAS CHROMATOGRAPH | 6630 | Stock | K96 | GEN | TMP |  | DETECTOR,GAS CHROMATOGRAPH: | RAW | EA |  |  |  |  | akmal |  | 2021-01-07 13:15:00 | 2021-01-07 13:15:00
9663010291 | 5576A | TUBING,NONMETALLIC | 4710 | Stock | K96 | GEN | TMP | TUBING,NONMTL: | TUBING: NONMETALLIC, CROSS SECTION SHAPE ROUND, LENGTH 3M, MATERIAL PU, TYPE OR USAGE ALTAIR PUMP PROBE | CAT | EA |  |  |  |  | akmal |  | 2021-01-07 13:15:00 | 2021-04-26 14:49:14
9663010311 | 00729 | FLASHLIGHT | 6230 | Stock | K96 | GEN | TMP | FLASHLIGHT: LED | FLASHLIGHT, TYPE RECHARGEABLE, LAMP DATA LED, BATTERY DATA LI-ION 18650/AAA BATTERY, BODY MATERIAL ALUMINUM, LAMP LIFE 50000 HOUR, LAMP OUTPUT COOL WHITE-4000L | CAT | EA |  |  |  |  | dzikri |  | 2021-01-07 13:15:00 | 2021-02-03 17:29:58
9663010371 |  |  |  | Stock | K96 | GEN | TMP |  |  | RAW | EA |  |  |  |  | admin |  | 2021-01-07 13:15:00 | 2021-01-07 13:15:00
9664010101 | R1932 | SOCK | 0000 | TMP | TMP | GEN | TMP | SOCK: WIND;50-20/30CM;ORANGE | SOCK, TYPE WIND, SIZE 50CM TO 20/30CM DIA, COLOR ORANGE | QA | EA |  |  |  |  | jayadi |  | 2021-01-07 13:15:00 | 2021-10-10 23:07:08
9664290111 | 13117 | PLUG,EAR | 4240 | Stock | K96 | GEN | TMP | PLUG,EAR: FLG;CARR CASE | PLUG: EAR, TYPE CORDED, SHAPE STYLE MULTIPLE FLANGE, NOISE REDUCTION RATING 25DB, COLOUR YELLOW, MATERIAL ELASTOMERIC POLYMER, SPECIAL FEATURES WITH CARRYING CASE | CAT | EA |  |  |  |  | akmal |  | 2021-01-07 13:15:00 | 2021-02-02 15:30:05
9664290121 | 13117 | PLUG,EAR | 4240 | Stock | K96 | GEN | TMP | PLUG,EAR: TPR | PLUG: EAR, TYPE CORDED, SHAPE STYLE TAPERED, NOISE REDUCTION RATING 33DB, COLOUR GREEN, MATERIAL PVC, PACKAGE DATA BOX OF 100 PAIRS | CAT | BX |  |  |  |  | akmal |  | 2021-01-07 13:15:00 | 2021-02-02 15:17:47
9664290131 | 13117 | PLUG,EAR | 4240 | Stock | K96 | GEN | TMP | PLUG,EAR: TPR | PLUG: EAR, TYPE CORDLESS, SHAPE STYLE TAPERED, NOISE REDUCTION RATING 33DB, COLOUR GREEN, MATERIAL PVC, PACKAGE DATA BOX OF 200 PAIRS | CAT | BX |  |  |  |  | akmal |  | 2021-01-07 13:15:00 | 2021-02-02 15:10:54
9675320051 | 35538 | SORBENT,OIL | 9330 | Stock | K96 | GEN | TMP | SORBENT,OIL: | SORBENT: OIL, TYPE BOOM, DIMENSIONS 13CM W X 300CM L, MATERIAL POLYPROPYLENE, ABSORBTION CAPACITY 26 GAL, PACKAGE DATA BOX OF 100PC | CAT | BX |  |  |  |  | akmal |  | 2021-01-07 13:15:00 | 2021-04-06 14:31:34
9675320101 | 35538 | SORBENT,OIL | 9330 | Stock | K96 | GEN | TMP | SORBENT,OIL: | SORBENT: OIL, TYPE PAD, DIMENSIONS 4.3CM W X 4.8CM L, MATERIAL POLYPROPYLENE, ABSORBTION CAPACITY 37.5 GAL, PACKAGE DATA BOX OF 100PC | CAT | BX |  |  |  |  | akmal |  | 2021-01-07 13:15:00 | 2021-04-06 14:37:35
9900002817 |  |  |  | Stock | K74 | GEN |  |  |  | RAW | PC |  |  |  |  | admin |  | 2021-07-15 15:25:23 | 2021-07-15 15:25:23
9900003042 | R2271 | VALVE,BUTTERFLY | 0000 | Stock | K77 | GEN | TMP | VALVE,BUTTERFLY: 18IN;600;RF;WCB | VALVE: BUTTERFLY, SIZE 18 IN, DESIGN RATING 600 PSI, CONNECTION RF FLANGE, BODY MATERIAL FORGED STEEL ASTM A216-WCB, OPERATED GEAR | RAW | EA |  |  |  |  | jayadi |  | 2021-07-15 15:25:23 | 2021-10-22 15:47:51
9900003043 | R2271 | VALVE,BUTTERFLY | 0000 | Stock | K77 | GEN | TMP | VALVE,BUTTERFLY: 20IN;600;RF;WCB | VALVE: BUTTERFLY, SIZE 20 IN, DESIGN RATING 600 PSI, CONNECTION RF FLANGE, BODY MATERIAL FORGED STEEL ASTM A216-WCB, OPERATED GEAR | RAW | EA |  |  |  |  | jayadi |  | 2021-07-15 15:25:23 | 2021-10-22 15:49:14
9900003044 | R2271 | VALVE,BUTTERFLY | 0000 | Stock | K77 | GEN | TMP | VALVE,BUTTERFLY: 24IN;600 | VALVE: BUTTERFLY, SIZE 24 IN, DESIGN RATING 600 PSI | RAW | EA |  |  |  |  | jayadi |  | 2021-07-15 15:25:23 | 2021-10-22 15:50:22
9900003121 | R2272 | VALVE,CHECK | 0000 | Stock | K77 | GEN | TMP | VALVE,CHECK: 2IN;300;WCB;FNPT;BC;SWING | VALVE: CHECK, SIZE 2 IN, DESIGN RATING 300 PSI, CONNECTION FEMALE NPT, BODY MATERIAL CAST STEEL ASTM A216-WCB, TRIM ASTM A216-WCB CAP & HINGE, TRIM ASTM A105 + 13CR FACED SEAT, TRIM SS 316 DISC, TRIM SS 410 HINGE PIN, PORT FULL, TYPE SWING, TEMPERATURE RATING 300 DEG F, SOFTGOODS GRAPHITE, STYLE BOLTED CAP, CONFIGURATION 2-WAY | QA1 | EA |  |  |  |  | dzikri |  | 2021-07-15 15:25:23 | 2021-10-28 01:05:46
9900003740 | R1403 | NIPPLE,PIPE | 0000 | TMP | TMP | GEN | TMP | NIPPLE: 1IN;S80;A106;TBE;SMLS;BLK;4L | NIPPLE: PIPE, TYPE LONG, SIZE 1 IN, CONNECTION THREADED BOTH ENDS, LENGTH 4 IN, RATING SCH 80, MATERIAL CARBON STEEL, SPECIFICATION ASTM A106, GRADE B, STRUCTURE SEAMLESS, FINISH BLACK OXIDE, INDUSTRY STANDARD ASME B16.11 | QA | EA | NON FABRICATION | NON BOM | NON CRITICAL |  | bursah | R05 | 2021-07-15 15:25:23 | 2021-08-16 15:00:13
9900004073 | R0336 | BUSHING,PIPE | 0000 | TMP | TMP | GEN | TMP | BUSHING: 3/4X1/2IN;3000;A105;MXF;BLK | BUSHING: PIPE, SIZE 3/4 X 1/2 IN, CONNECTION MALE X FEMALE NPT, RATING 3000 PSI, MATERIAL CARBON STEEL, SPECIFICATION ASTM A105, FINISH BLACK OXIDE, INDUSTRY STANDARD ASME B16.11 | QA | EA | NON FABRICATION | NON BOM | NON CRITICAL |  | jayadi | R07 | 2021-07-15 15:25:23 | 2021-08-10 14:32:44
9900004076 | R0336 | BUSHING,PIPE | 0000 | TMP | TMP | GEN | TMP | BUSHING: 1X1/2IN;3000;A105;MXF;BLK | BUSHING: PIPE, SIZE 1 X 1/2 IN, CONNECTION MALE X FEMALE NPT, RATING 3000 PSI, MATERIAL CARBON STEEL, SPECIFICATION ASTM A105, FINISH BLACK OXIDE, INDUSTRY STANDARD ASME B16.11 | QA | EA | NON FABRICATION | NON BOM | NON CRITICAL | PHYSICAL CHECK: ROUND, FNPT | jayadi | R07 | 2021-07-15 15:25:23 | 2021-08-10 14:17:45
9900004077 | R0336 | BUSHING,PIPE | 0000 | TMP | TMP | GEN | TMP | BUSHING: 1X3/4IN;3000;A105;MXF;BLK | BUSHING: PIPE, SIZE 1 X 3/4 IN, CONNECTION MALE X FEMALE NPT, RATING 3000 PSI, MATERIAL CARBON STEEL, SPECIFICATION ASTM A105, FINISH BLACK OXIDE, INDUSTRY STANDARD ASME B16.11 | QA | EA | NON FABRICATION | NON BOM | NON CRITICAL |  | jayadi | R07 | 2021-07-15 15:25:23 | 2021-08-10 14:33:17
9900004080 | R0336 | BUSHING,PIPE | 0000 | TMP | TMP | GEN | TMP | BUSHING: 1-1/2X1/2IN;3000;A105;MXF;BLK | BUSHING: PIPE, SIZE 1-1/2 X 1/2 IN, CONNECTION MALE X FEMALE NPT, RATING 3000 PSI, MATERIAL CARBON STEEL, SPECIFICATION ASTM A105, FINISH BLACK OXIDE, INDUSTRY STANDARD ASME B16.11 | QA | EA | NON FABRICATION | NON BOM | NON CRITICAL |  | jayadi | R07 | 2021-07-15 15:25:23 | 2021-08-10 15:23:25
9900004083 | R0336 | BUSHING,PIPE | 0000 | TMP | TMP | GEN | TMP | BUSHING: 2X1IN;3000;A105;MXF;BLK | BUSHING: PIPE, SIZE 2 X 1 IN, CONNECTION MALE X FEMALE NPT, RATING 3000 PSI, MATERIAL CARBON STEEL, SPECIFICATION ASTM A105, FINISH BLACK OXIDE, INDUSTRY STANDARD ASME B16.11 | QA | EA | NON FABRICATION | NON BOM | NON CRITICAL |  | jayadi | R07 | 2021-07-15 15:25:23 | 2021-08-10 15:30:01
9900004086 | R1921 | SLING,WEB | 0000 | Stock | K79 | GEN | TMP | SLING,WEB: DBL EYE;2PLY;2T;2IN X 12FT | SLING: WEB, CONFIGURATION REVERSED DOUBLE EYE, WIDTH 2 IN, LENGTH 12 FT, CAPACITY 2 T, MATERIAL POLYESTER, NUMBER OF PLY 2, SPECIAL FEATURES GREEN | QA | LE |  |  |  |  | jayadi |  | 2021-07-15 15:25:23 | 2021-10-23 15:39:14
9900004680 | 28335 | O-LET,PIPE | 4730 | TMP | TMP | GEN | TMP | O-LET: SOCKOLET;10-2X1IN;3000;A105;BLK | O-LET: PIPE, TYPE SOCKOLET, RUN PIPE SIZE 10 TO 2 IN, OUTLET SIZE 1 IN, RATING 3000 PSI, CONNECTION SOCKET WELD, MATERIAL CARBON STEEL, SPECIFICATION ASTM A105N, FINISH BLACK OXIDE, INDUSTRY STANDARD ASME B16.11 | QA | EA | NON FABRICATION | NON BOM | NON CRITICAL |  | bursah | R03 | 2021-07-15 15:25:23 | 2021-07-23 10:49:35
9900004682 | 28335 | O-LET,PIPE | 4730 | TMP | TMP | GEN | TMP | O-LET: SOCKOLET;36-12X1-1/2IN;3000;A105 | O-LET: PIPE, TYPE SOCKOLET, RUN PIPE SIZE 36 TO 12 IN, OUTLET SIZE 1-1/2 IN, RATING 3000 PSI, CONNECTION SOCKET WELD, MATERIAL CARBON STEEL, SPECIFICATION ASTM A105N, FINISH BLACK OXIDE, INDUSTRY STANDARD ASME B16.11 | QA | EA | NON FABRICATION | NON BOM | NON CRITICAL |  | bursah | R03 | 2021-07-15 15:25:23 | 2021-07-23 11:19:09
9900004683 | 28335 | O-LET,PIPE | 4730 | TMP | TMP | GEN | TMP | O-LET: SOCKOLET;10-2X1-1/2IN;3000;A105 | O-LET: PIPE, TYPE SOCKOLET, RUN PIPE SIZE 10 TO 2 IN, OUTLET SIZE 1-1/2 IN, RATING 3000 PSI, CONNECTION SOCKET WELD, MATERIAL CARBON STEEL, SPECIFICATION ASTM A105N, FINISH GALVANIZED, INDUSTRY STANDARD ASME B16.11 | QA | EA | NON FABRICATION | NON BOM | NON CRITICAL |  | bursah | R03 | 2021-07-15 15:25:23 | 2021-07-23 11:20:09
9900007660 | R0942 | GAS | 0000 | Stock | K89 | GEN | TMP | GAS: | GAS, | RAW | TB |  |  |  |  | jayadi |  | 2021-07-15 15:25:23 | 2021-10-18 11:20:55
9900008243 | R0433 | CHANNEL,STRUCTURAL | 0000 | Stock | K78 | GEN | TMP | CHANNEL: UNP;250X90X9MM;6M;A36/SS400 | CHANNEL: STRUCTURAL, SIZE 250 X 90 X 9MM, LENGTH 6M, MATERIAL CARBON STEEL, SPECIFICATION ASTM A36/JIS G3101 GRADE SS400, TYPE UNP 25 | QA | LE |  |  |  |  | jayadi | R07 | 2021-07-15 15:25:23 | 2021-10-11 09:39:03
9900011114 | R1352 | MODULE | 0000 | Stock | K60 | GEN | TMP | MODULE: 16 PT DIGITAL INPUT;1746-IA-16 | MODULE, TYPE 16 POINT DIGITAL INPUT, MANUFACTURER ALLEN BRADLEY, MANUFACTURER REFERENCE 1746-IA-16 | QA | PC |  |  |  |  | bursah |  | 2021-07-15 15:25:23 | 2021-11-11 21:11:05
9900011115 | R1352 | MODULE | 0000 | Stock | K60 | GEN | TMP | MODULE: 16 PT DIGITAL INPUT;1746-OW16 | MODULE, TYPE 16 POINT DIGITAL INPUT, MANUFACTURER ALLEN BRADLEY, MANUFACTURER REFERENCE 1746-OW16 | QA | PC |  |  |  |  | bursah |  | 2021-07-15 15:25:23 | 2021-11-11 21:12:13
9900030487 | R0959 | GAUGE,VACUUM | 0000 | TMP | TMP | GEN | TMP | GAUGE,VACUUM: | GAUGE: VACUUM, RANGE 0 TO 30, EQUIPMENT NAME ROTARY SCREW AIR COMPRESSOR, EQUIPMENT TYPE/MODEL 12BS-50H-ACAC, MANUFACTURER SULLAIR, MANUFACTURER REFERENCE 250003-797 | CAT | PC |  |  |  |  | akmal |  | 2021-07-15 15:25:23 | 2021-10-12 21:05:31
9900030490 | R1442 | ORIFICE | 0000 | TMP | TMP | GEN | TMP | ORIFICE: | ORIFICE, SIZE 1/2 IN MALE NPT X 1/2 IN FEMALE NPT, EQUIPMENT NAME AIR COMPRESSOR, EQUIPMENT TYPE/MODEL 12BS-50H AC-AC, MANUFACTURER SULLAIR, MANUFACTURER REFERENCE 234125156 | CAT | PC |  |  |  |  | bursah |  | 2021-07-15 15:25:23 | 2021-10-10 17:49:01
9900030499 | R1843 | SEPARATOR | 0000 | TMP | TMP | GEN | TMP | SEPARATOR: | SEPARATOR, EQUIPMENT NAME ROTARY SCREW AIR COMPRESSOR, EQUIPMENT TYPE/MODEL 12BS-50-HP/12BS-50H-ACAC/12BS-4040AC, MANUFACTURER SULLAIR, MANUFACTURER REFERENCE 250018-041 | CAT | PC |  |  |  |  | akmal |  | 2021-07-15 15:25:23 | 2021-10-13 21:34:08
9900030588 | R1118 | HUB | 0000 | TMP | TMP | GEN | TMP | HUB: | HUB, TYPE COUPLING (40 & 50 HP), SIZE 1-3/4 X 3/8 IN, USAGE DESIGN MOD 1, EQUIPMENT NAME AIR COMPRESSOR, EQUIPMENT TYPE/MODEL 12 BS-50, ACAC, EQUIPMENT SERIAL NUMBER 003-80513/80508, BDM 251664-002, MANUFACTURER SULLAIR, MANUFACTURER REFERENCE 250004-642 | CAT | PC |  |  |  |  | bursah |  | 2021-07-15 15:25:23 | 2021-11-10 08:51:31
9900031601 |  |  |  | Stock | K85 | GEN |  |  |  | RAW | PC |  |  |  |  | admin |  | 2021-07-15 15:25:23 | 2021-07-15 15:25:23
9900053248 | R0942 | GAS | 0000 | Stock | K89 | GEN | TMP | GAS: | GAS, | RAW | TB |  |  |  |  | jayadi |  | 2021-07-15 15:25:23 | 2021-10-18 11:21:15
9900059374 |  |  |  | Stock | K62 | GEN |  |  |  | RAW | EA |  |  |  |  | admin |  | 2021-07-15 15:25:23 | 2021-07-15 15:25:23
9900060009 |  |  |  | Stock | K62 | GEN |  |  |  | RAW | EA |  |  |  |  | admin |  | 2021-07-15 15:25:23 | 2021-07-15 15:25:23
9900060818 | 03798 | FLANGE,PIPE | 4730 | Stock | K76 | GEN | TMP | FLANGE: WN;RF;4IN;150PSI;A105;BLK | FLANGE: PIPE, SIZE 4 IN, RATING 150 PSI, FACE RAISED FACE, MATERIAL CARBON STEEL, TYPE WELD NECK, SPECIFICATION ASTM A105N, FINISH BLACK OXIDE, INDUSTRY STANDARD ASME B16.5, NUMBER OF HOLE 8, BOLT HOLE DIAMETER 19MM | QA | EA |  |  |  |  | dzikri | R02 | 2021-07-17 14:10:43 | 2021-07-18 01:11:40
9900060934 |  |  |  | Stock | K59 | GEN |  |  |  | RAW | SET |  |  |  |  | admin |  | 2021-07-15 15:25:23 | 2021-07-15 15:25:23
9900061758 |  |  |  | Stock | K62 | GEN |  |  |  | RAW | EA |  |  |  |  | admin |  | 2021-07-15 15:25:23 | 2021-07-15 15:25:23
9900061761 |  |  |  | Stock | K62 | GEN |  |  |  | RAW | EA |  |  |  |  | admin |  | 2021-07-15 15:25:23 | 2021-07-15 15:25:23
9900062828 | R0744 | DISPLAY | 0000 | TMP | TMP | GEN | TMP | DISPLAY: PAXLA000 | DISPLAY, TYPE ANALOG METER, POWER 1 TO 5 VDC, 4 TO 20 MA, READOUT 5 DIGIT, MANUFACTURER RED LION, MANUFACTURER REFERENCE PAXLA000 | CAT | PC |  |  |  |  | bursah |  | 2021-07-15 15:25:23 | 2021-11-10 09:03:38
9900063021 | R1352 | MODULE | 0000 | Stock | K60 | GEN | TMP | MODULE: QUANTUM HSBY;140CPU67160C | MODULE, TYPE QUANTUM HSBY PROCESSOR UNITY 2048/7168K, SPECIAL FEATURES CONFORMAL COATED, MANUFACTURER SCHNEIDER, MANUFACTURER REFERENCE 140CPU67160C | QA | PC |  |  |  |  | bursah |  | 2021-07-15 15:25:23 | 2021-11-11 21:14:00
9900063229 |  |  |  | Stock | K59 | GEN |  |  |  | RAW | PC |  |  |  |  | admin |  | 2021-07-15 15:25:23 | 2021-07-15 15:25:23
9900063231 |  |  |  | Stock | K58 | GEN |  |  |  | RAW | PC |  |  |  |  | admin |  | 2021-07-15 15:25:23 | 2021-07-15 15:25:23
9900063232 |  |  |  | Stock | K58 | GEN |  |  |  | RAW | PC |  |  |  |  | admin |  | 2021-07-15 15:25:23 | 2021-07-15 15:25:23
9900063933 |  |  |  | Stock | K67 | GEN |  |  |  | RAW | SET |  |  |  |  | admin |  | 2021-07-15 15:25:23 | 2021-07-15 15:25:23
9900064108 | R2268 | VALVE | 0000 | TMP | TMP | GEN | TMP | VALVE: | VALVE, EQUIPMENT NAME AIR COMPRESSOR, MANUFACTURER SULLAIR, MANUFACTURER REFERENCE 250025-655 | CAT | PC |  |  |  |  | akmal |  | 2021-07-15 15:25:23 | 2021-11-11 11:39:39
9900065463 |  |  |  | Stock | K59 | GEN |  |  |  | RAW | SET |  |  |  |  | admin |  | 2021-07-15 15:25:23 | 2021-07-15 15:25:23
9900065652 |  |  |  | Stock | K60 | GEN |  |  |  | RAW | PC |  |  |  |  | admin |  | 2021-07-15 15:25:23 | 2021-07-15 15:25:23
9900066219 | R0698 | DETECTOR | 0000 | TMP | TMP | GEN | TMP | DETECTOR: | DETECTOR, TYPE HEAT, SINGLE CIRCUIT , RATING 135 DEG F (57 DEG C), MANUFACTURER SYSTEM SENSOR, MANUFACTURER REFERENCE NO.5601P | CAT | PC |  |  |  |  | bursah |  | 2021-07-15 15:25:23 | 2021-11-10 09:44:11
9900066761 |  |  |  | Stock | K77 | GEN |  |  |  | RAW | PC |  |  |  |  | admin |  | 2021-07-15 15:25:23 | 2021-07-15 15:25:23
9900066777 | R2161 | TIMER | 0000 | TMP | TMP | GEN | TMP | TIMER: SULLAIR;DRYER;SAR-125;250030-405 | TIMER, USAGE DESIGN ELECTRICAL BOX, EQUIPMENT NAME REGENERATIVE DRYER, EQUIPMENT TYPE/MODEL SAR-125, EQUIPMENT SERIAL NUMBER 005-D17787, ADDITIONAL EQUIPMENT DATA BOM 252801, MANUFACTURER SULLAIR, MANUFACTURER REFERENCE 250030-405 | QA | PC |  |  |  |  | syaiful |  | 2021-07-15 15:25:23 | 2021-10-07 11:47:07
9900067296 | R0769 | DRIVE | 0000 | TMP | TMP | GEN | TMP | DRIVE: | DRIVE, TYPE D5B, USAGE DESIGN ASSEMBLY MOTOR, EQUIPMENT NAME ENGINE, EQUIPMENT TYPE/MODEL 3306, MANUFACTURER CATERPILLAR, MANUFACTURER REFERENCE 6N3827 | CAT | PC |  |  |  |  | bursah |  | 2021-07-15 15:25:23 | 2021-11-10 08:12:22
9900068863 | R1201 | KIT | 0000 | TMP | TMP | GEN | TMP | KIT: SEAL;DRIVE SHAFT;COMPR;02250061-961 | KIT, TYPE SEAL, APPLICATION DRIVE SHAFT, EQUIPMENT NAME ROTARY SCREW AIR COMPRESSOR, EQUIPMENT TYPE/MODEL ES-8-20XH-380, MANUFACTURER SULLAIR, MANUFACTURER REFERENCE 02250061-961 | QA1 | KI |  |  |  |  | syaiful | R07 | 2021-07-15 15:25:23 | 2021-09-04 11:12:00
9900069726 | R1104 | HOSE,FIRE | 0000 | TMP | TMP | GEN | TMP | HOSE,FIRE: | HOSE: FIRE, INSIDE DIAMETER 1-1/2 IN, LENGTH 75 FT, CONNECTION NHT ALLUMINUM ALLOY COUPLING, TEST PRESSURE 250 PSI, MATERIAL SYNTHETIC NITRIL, RUBBER COVERED FIRE HOSE | CAT | PC |  |  |  |  | bursah |  | 2021-07-15 15:25:23 | 2021-11-10 16:00:30
9900069727 | R1104 | HOSE,FIRE | 0000 | TMP | TMP | GEN | TMP | HOSE,FIRE: | HOSE: FIRE, INSIDE DIAMETER 2-1/2 IN, LENGTH 75 FT, CONNECTION NHT BRASS COUPLING, TEST PRESSURE 250 PSI, MATERIAL SYNTHETIC NITRIL, RUBBER COVERED FIRE HOSE | CAT | PC |  |  |  |  | bursah |  | 2021-07-15 15:25:23 | 2021-11-10 16:03:00
9900071548 | R1403 | NIPPLE,PIPE | 0000 | TMP | TMP | GEN | TMP | NIPPLE: 1/2IN;S160;A106;TBE;SMLS;BLK;4L | NIPPLE: PIPE, TYPE LONG, SIZE 1/2 IN, CONNECTION THREADED BOTH ENDS, LENGTH 4 IN, RATING SCH 160, MATERIAL CARBON STEEL, SPECIFICATION ASTM A106, GRADE B, STRUCTURE SEAMLESS, FINISH BLACK OXIDE, INDUSTRY STANDARD ASME B16.11 | QA | EA | NON FABRICATION | NON BOM | NON CRITICAL |  | bursah | R05 | 2021-07-15 15:25:23 | 2021-08-15 22:35:08
9900071666 |  |  |  | Stock | K72 | GEN |  |  |  | RAW | PC |  |  |  |  | admin |  | 2021-07-15 15:25:23 | 2021-07-15 15:25:23
9900072101 |  |  |  | Stock | K59 | GEN |  |  |  | RAW | PC |  |  |  |  | admin |  | 2021-07-15 15:25:23 | 2021-07-15 15:25:23
9900074126 | 28335 | O-LET,PIPE | 4730 | TMP | TMP | GEN | TMP | O-LET: WELDOLET;6X3IN;S40;A105;BLK;BW | O-LET: PIPE, TYPE WELDOLET, RUN PIPE SIZE 6 IN, OUTLET SIZE 3 IN, RATING SCH 40, CONNECTION BUTTWELD, MATERIAL CARBON STEEL, SPECIFICATION ASTM A105N, FINISH BLACK OXIDE, INDUSTRY STANDARD ASME B16.9 | QA | EA |  |  |  |  | bursah | R03 | 2021-07-15 15:25:23 | 2021-07-23 16:35:47
9900076514 | R0983 | GLASS,SIGHT | 0000 | TMP | TMP | GEN | TMP | GLASS,SIGHT: | GLASS: SIGHT, COLOR CLEAR, USAGE DESIGN OIL LEVEL GAUGE GLASS, EQUIPMENT NAME SEPARATOR, EQUIPMENT TYPE/MODEL MAB-104B-24, ADDITIONAL EQUIPMENT DATA PRODUCT NO. 881241-08-14, MANUFACTURER ALFA LAVAL, MANUFACTURER REFERENCE 8391 | CAT | PC |  |  |  |  | syaiful |  | 2021-07-15 15:25:23 | 2021-08-12 03:56:08
9900076536 | R0943 | GASKET | 0000 | TMP | TMP | GEN | TMP | GASKET: INSP PLATE;MAB-104B-24;37211 | GASKET, TYPE INSPECTION PLATE, GEAR BOX GUARD, SHAPE CIRCULAR, EQUIPMENT NAME SEPARATOR, EQUIPMENT TYPE/MODEL MAB-104B-24, ADDITIONAL EQUIPMENT DATA PRODUCT NO. 881241-08-14, MANUFACTURER ALFA LAVAL, MANUFACTURER REFERENCE 37211 | QA | EA |  |  |  |  | syaiful | R05 | 2021-07-15 15:25:23 | 2021-08-28 17:34:16
9900077477 | R2176 | TOOL | 0000 | TMP | TMP | GEN | TMP | TOOL: | TOOL, TYPE KIT SHAFT SEAL, EQUIPMENT NAME ROTARY SCREW AIR COMPRESSOR, EQUIPMENT TYPE/MODEL ES-8-15H, MANUFACTURER SULLAIR, MANUFACTURER REFERENCE 001932-005 | CAT | SET |  |  |  |  | syaiful |  | 2021-07-15 15:25:23 | 2021-08-24 20:43:29
9900077486 | R0151 | BEARING | 0000 | TMP | TMP | GEN | TMP | BEARING: GEAR;COMPR;ES-8-15H;499080-206 | BEARING, USAGE DESIGN INLET CONTROL, GEAR, EQUIPMENT NAME ROTARY SCREW AIR COMPRESSOR, EQUIPMENT TYPE/MODEL ES-8-15H, MANUFACTURER SULLAIR, MANUFACTURER REFERENCE 499080-206 | QA | PC |  |  |  |  | syaiful | R06 | 2021-07-15 15:25:23 | 2021-09-07 15:07:29
9900077491 | R0151 | BEARING | 0000 | TMP | TMP | GEN | TMP | BEARING: GEAR;COMPR;ES-8-15H;499080-210 | BEARING, USAGE DESIGN INLET CONTROL, GEAR, EQUIPMENT NAME ROTARY SCREW AIR COMPRESSOR, EQUIPMENT TYPE/MODEL ES-8-15H, MANUFACTURER SULLAIR, MANUFACTURER REFERENCE 499080-210 | QA | PC |  |  |  |  | syaiful | R06 | 2021-07-15 15:25:23 | 2021-09-07 15:08:56
9900077520 | R1114 | HOUSING | 0000 | TMP | TMP | GEN | TMP | HOUSING: | HOUSING, TYPE BELL, USAGE DESIGN INLET FILTER, EQUIPMENT NAME ROTARY SCREW AIR COMPRESSOR, EQUIPMENT TYPE/MODEL ES-8-15H, MANUFACTURER SULLAIR, MANUFACTURER REFERENCE 250034-035 | CAT | PC |  |  |  |  | syaiful |  | 2021-07-15 15:25:23 | 2021-08-13 20:19:22
9900077529 | R0875 | FILTER,AIR | 0000 | TMP | TMP | GEN | TMP | FILTER,AIR: COMP;ES-8-15H;02250052-689 | FILTER: AIR, TYPE SEPARATOR TRAP, USAGE DESIGN COOLER SYSTEM, EQUIPMENT NAME ROTARY SCREW AIR COMPRESSOR, EQUIPMENT TYPE/MODEL ES-8-15H, MANUFACTURER SULLAIR, MANUFACTURER REFERENCE 02250052-689 | QA | PC |  |  |  |  | syaiful | R06 | 2021-07-15 15:25:23 | 2021-10-05 16:45:56
9900078459 | 28335 | O-LET,PIPE | 4730 | TMP | TMP | GEN | TMP | O-LET: SOCKOLET;36X1IN;3000;A105;BLK;SW | O-LET: PIPE, TYPE SOCKOLET, RUN PIPE SIZE 36 IN, OUTLET SIZE 1 IN, RATING 3000 PSI, CONNECTION SOCKET WELD, MATERIAL CARBON STEEL, SPECIFICATION ASTM A105N, FINISH BLACK OXIDE, INDUSTRY STANDARD ASME B16.11 | QA | EA |  |  |  | SCH 160 = 6000PSI | aa52LvePHS | R03 | 2021-07-15 15:25:23 | 2021-07-22 20:28:08
9900081132 |  |  |  | Stock | K59 | GEN |  |  |  | RAW | PC |  |  |  |  | admin |  | 2021-07-15 15:25:23 | 2021-07-15 15:25:23
9900084578 | R0042 | AGENT | 0000 | TMP | TMP | GEN | TMP | AGENT: | AGENT, TYPE BART TEST FOR SULFATE-REDUCING BACTERIA, CONTAINER 27 EA/PACK, MANUFACTURER HACH, MANUFACTURER REFERENCE 2432427 | CAT | PAC |  |  |  |  | bursah |  | 2021-07-15 15:25:23 | 2021-09-19 21:29:31
9900100002 | R0190 | BIT,ROCK | 0000 | Stock | K03 | GEN | TMP | BIT,ROCK: PDC;6-1/8IN;SYNDAX-134-OS | BIT: ROCK, TYPE PDC, SIZE 6-1/8 IN, SPECIAL FEATURES SYNDAX-134-OS | QA | EA |  |  |  |  | aa52LvePHS | R07 | 2021-07-15 15:25:23 | 2021-11-03 10:04:07
9900100003 |  |  |  | Stock | K03 | GEN |  |  |  | RAW | EA |  |  |  |  | admin |  | 2021-07-15 15:25:23 | 2021-07-15 15:25:23
9900100004 |  |  |  | Stock | K03 | GEN |  |  |  | RAW | EA |  |  |  |  | admin |  | 2021-07-15 15:25:23 | 2021-07-15 15:25:23
9900100006 |  |  |  | Stock | K01 | GEN |  |  |  | RAW | EA |  |  |  |  | admin |  | 2021-07-15 15:25:23 | 2021-07-15 15:25:23
9900100008 |  |  |  | Stock | K06 | GEN |  |  |  | RAW | SET |  |  |  |  | admin |  | 2021-07-15 15:25:23 | 2021-07-15 15:25:23
9900100011 |  |  |  | Stock | K06 | GEN |  |  |  | RAW | SET |  |  |  |  | admin |  | 2021-07-15 15:25:23 | 2021-07-15 15:25:23
9900100012 |  |  |  | Stock | K01 | GEN |  |  |  | RAW | EA |  |  |  |  | admin |  | 2021-07-15 15:25:23 | 2021-07-15 15:25:23
9900100014 |  |  |  | Stock | K03 | GEN |  |  |  | RAW | EA |  |  |  |  | admin |  | 2021-07-15 15:25:23 | 2021-07-15 15:25:23
9900100015 |  |  |  | Stock | K03 | GEN |  |  |  | RAW | EA |  |  |  |  | admin |  | 2021-07-15 15:25:23 | 2021-07-15 15:25:23
9900100017 |  |  |  | Stock | K03 | GEN |  |  |  | RAW | EA |  |  |  |  | admin |  | 2021-07-15 15:25:23 | 2021-07-15 15:25:23
9900100044 |  |  |  | Stock | K01 | GEN |  |  |  | RAW | EA |  |  |  |  | admin |  | 2021-07-15 15:25:23 | 2021-07-15 15:25:23
9900100045 |  |  |  | Stock | K01 | GEN |  |  |  | RAW | EA |  |  |  |  | admin |  | 2021-07-15 15:25:23 | 2021-07-15 15:25:23
9900100046 |  |  |  | Stock | K01 | GEN |  |  |  | RAW | EA |  |  |  |  | admin |  | 2021-07-15 15:25:23 | 2021-07-15 15:25:23
9900100154 | F5600 | CASING,OCTG | 3310 | TMP | TMP | GEN | TMP | CASING,OCTG: 13-3/8IN;R3;N80;SML;BTC;68P | CASING: OCTG, OUTSIDE DIAMETER 13-3/8 IN, WEIGHT 68 PPF, GRADE N80, END CONNECTION BTC, RANGE (LENGTH) R3, MFG. PROCESS SEAMLESS, SPECIFICATION API 5CT, ADDITIONAL ITEMS C/W THREAD PROTECTOR | QA | EA |  |  |  |  | syaiful | R05 | 2021-07-15 15:25:23 | 2021-09-07 15:23:36
9900100161 | R0522 | COLLAR,FLOAT | 0000 | TMP | TMP | GEN | TMP | COLLAR,FLOAT: | COLLAR: FLOAT, SIZE 4-1/2 IN, GRADE K55, WEIGHT 9.5 TO 13.5 PPF, CONNECTION BOX X PIN, THREADS BTC X LTC | CAT | EA |  |  |  |  | aa52LvePHS |  | 2021-07-15 15:25:23 | 2021-10-09 14:32:31
9900100162 | R0522 | COLLAR,FLOAT | 0000 | TMP | TMP | GEN | TMP | COLLAR,FLOAT: | COLLAR: FLOAT, SIZE 7 IN, GRADE K55, WEIGHT 20 TO 38 PPF, CONNECTION BOX X PIN, THREADS BTC | CAT | EA |  |  |  |  | aa52LvePHS |  | 2021-07-15 15:25:23 | 2021-10-09 14:56:49
9900100163 |  |  |  | Stock | K01 | GEN |  |  |  | RAW | EA |  |  |  |  | admin |  | 2021-07-15 15:25:23 | 2021-07-15 15:25:23
9900100164 |  |  |  | Stock | K01 | GEN |  |  |  | RAW | EA |  |  |  |  | admin |  | 2021-07-15 15:25:23 | 2021-07-15 15:25:23
9900100166 | R1560 | PLUG | 0000 | TMP | TMP | GEN | TMP | PLUG: | PLUG, TYPE TOP WIPER, CEMENTING, SIZE 4-1/2 IN DIA OD, MATERIAL RUBBER, MANUFACTURER REFERENCE 40215054 | CAT | EA |  |  |  |  | bursah |  | 2021-07-15 15:25:23 | 2021-09-29 19:33:00
9900100167 | R1561 | PLUG,CEMENTING | 0000 | TMP | TMP | GEN | TMP | PLUG,CEMENTING: | PLUG: CEMENTING, OUTSIDE DIAMETER 6-5/8 IN, LENGTH 9-1/2 IN, MATERIAL RUBBER, CASING SIZE 7 IN, CASING WEIGHT 17 TO 38 PPF, CORE MATERIAL ALUMINUM, USAGE DESIGN TOP PLUG | CAT | EA |  |  |  |  | aa52LvePHS |  | 2021-07-15 15:25:23 | 2021-10-06 21:31:09
9900100169 | R1560 | PLUG | 0000 | TMP | TMP | GEN | TMP | PLUG: | PLUG, TYPE TOP CEMENTING, SIZE 18-5/8 IN DIA OD, MATERIAL ALUMINIUM | CAT | EA |  |  |  |  | bursah |  | 2021-07-15 15:25:23 | 2021-09-29 19:30:32
9900100170 |  |  |  | Stock | K01 | GEN |  |  |  | RAW | EA |  |  |  |  | admin |  | 2021-07-15 15:25:23 | 2021-07-15 15:25:23
9900100171 | R1561 | PLUG,CEMENTING | 0000 | TMP | TMP | GEN | TMP | PLUG,CEMENTING: | PLUG: CEMENTING, OUTSIDE DIAMETER 6-5/8 IN, LENGTH 9-1/2 IN, MATERIAL RUBBER, CASING SIZE 7 IN, CASING WEIGHT 17 TO 38 PPF, CORE MATERIAL ALUMINUM, USAGE DESIGN BOTTOM PLUG | CAT | EA |  |  |  |  | aa52LvePHS |  | 2021-07-15 15:25:23 | 2021-10-06 22:01:37
9900100172 | R1561 | PLUG,CEMENTING | 0000 | TMP | TMP | GEN | TMP | PLUG,CEMENTING: | PLUG: CEMENTING, OUTSIDE DIAMETER 12-7/10 IN, LENGTH 12-7/10 IN, MATERIAL RUBBER, CASING SIZE 13-3/8 IN, CASING WEIGHT 48 TO 72 PPF, CORE MATERIAL ALUMINUM, USAGE DESIGN BOTTOM PLUG | CAT | EA |  |  |  |  | aa52LvePHS |  | 2021-07-15 15:25:23 | 2021-10-06 22:05:26
9900100173 | R0419 | CENTRALIZER | 0000 | Stock | K05 | GEN | TMP | CENTRALIZER: | CENTRALIZER, TYPE SLIP-ON SPIRAL SOLID RIGID, SIZE 9-5/8 IN, OUTSIDE DIAMETER 12-1/8 IN, MATERIAL ALUMINUM, STANDARDS API 10D | CAT | EA |  |  |  |  | aa52LvePHS |  | 2021-07-15 15:25:23 | 2021-10-08 13:49:03
9900100175 | R0419 | CENTRALIZER | 0000 | Stock | K05 | GEN | TMP | CENTRALIZER: SO WELDED BOW | CENTRALIZER, TYPE SLIP-ON WELDED BOW SPRING, SIZE 9-5/8 IN, OUTSIDE DIAMETER 14-3/4 IN, MATERIAL CARBON STEEL, STANDARDS API 10D | CAT | EA |  |  |  |  | aa52LvePHS |  | 2021-07-15 15:25:23 | 2021-10-08 21:22:53
9900100176 | R0419 | CENTRALIZER | 0000 | Stock | K05 | GEN | TMP | CENTRALIZER: 7X | CENTRALIZER, TYPE SLIP ON HINGED RIGID, SIZE 7 IN, OUTSIDE DIAMETER 8-1/4 TO 9-3/4 IN MAX, MATERIAL CARBON STEEL, STANDARDS API 10D, ADDITIONAL ITEMS C/W LOCK RING | CAT | EA |  |  |  |  | aa52LvePHS |  | 2021-07-15 15:25:23 | 2021-10-08 22:08:51
9900100177 | R0419 | CENTRALIZER | 0000 | Stock | K05 | GEN | TMP | CENTRALIZER: | CENTRALIZER, TYPE HINGED WELDED BOW SPRING, SIZE 4-1/2 IN, OUTSIDE DIAMETER 7-1/8 TO 9-1/8 IN MAX, MATERIAL CARBON STEEL, STANDARDS API 10D, ADDITIONAL ITEMS C/W LOCK RING | CAT | EA |  |  |  |  | aa52LvePHS |  | 2021-07-15 15:25:23 | 2021-10-08 16:02:13
9900100178 | R0419 | CENTRALIZER | 0000 | Stock | K05 | GEN | TMP | CENTRALIZER: | CENTRALIZER, TYPE SLIP ON HINGED RIGID, SIZE 4-1/2 IN, OUTSIDE DIAMETER 5-3/4 TO 7-5/8 IN MAX, MATERIAL CARBON STEEL, STANDARDS API 10D, ADDITIONAL ITEMS C/W LOCK RING | CAT | EA |  |  |  |  | aa52LvePHS |  | 2021-07-15 15:25:23 | 2021-10-08 15:49:45
9900100179 | R0419 | CENTRALIZER | 0000 | Stock | K05 | GEN | TMP | CENTRALIZER: SO WELDED BOW | CENTRALIZER, TYPE SLIP-ON WELDED BOW SPRING, SIZE 9-5/8 IN, OUTSIDE DIAMETER 14-3/4 IN, MATERIAL CARBON STEEL, STANDARDS API 10D, ADDITIONAL ITEMS C/W STOP COLLAR | CAT | EA |  |  |  |  | aa52LvePHS |  | 2021-07-15 15:25:23 | 2021-10-08 21:24:35
9900100180 | R0419 | CENTRALIZER | 0000 | Stock | K05 | GEN | TMP | CENTRALIZER: SO WELDED BOW;7X | CENTRALIZER, TYPE SLIP-ON WELDED BOW SPRING, SIZE 7 IN, OUTSIDE DIAMETER 9-5/8 TO 11-5/8 IN MAX, MATERIAL CARBON STEEL, STANDARDS API 10D, ADDITIONAL ITEMS C/W STOP COLLAR | CAT | EA |  |  |  |  | aa52LvePHS |  | 2021-07-15 15:25:23 | 2021-10-08 22:21:13
9900100181 | R0419 | CENTRALIZER | 0000 | Stock | K05 | GEN | TMP | CENTRALIZER: SO WELDED BOW | CENTRALIZER, TYPE SLIP-ON WELDED BOW SPRING, SIZE 4-1/2 IN, OUTSIDE DIAMETER 7-1/8 TO 9-1/8 IN MAX, MATERIAL CARBON STEEL, STANDARDS API 10D, ADDITIONAL ITEMS C/W STOP COLLAR | CAT | EA |  |  |  |  | aa52LvePHS |  | 2021-07-15 15:25:23 | 2021-10-08 22:24:03
9900100183 | R0019 | ADAPTER | 0000 | TMP | TMP | GEN | TMP | ADAPTER: | ADAPTER, TYPE DOUBLE STUDDED, RTJ, SIZE 2 IN, 1500 PSI X 3 IN, 600 PSI, MATERIAL ALLOY STEEL, AISI 4130, SPECIAL FEATURES API 6A | CAT | EA |  |  |  |  | syaiful |  | 2021-07-15 15:25:23 | 2021-09-25 21:20:42
9900100184 | R0019 | ADAPTER | 0000 | TMP | TMP | GEN | TMP | ADAPTER: | ADAPTER, TYPE DOUBLE STUDDED, RTJ, SIZE 4 IN, 1500 PSI X 3 IN, 600 PSI, MATERIAL ALLOY STEEL, AISI 4130, SPECIAL FEATURES API 6A | CAT | EA |  |  |  |  | syaiful |  | 2021-07-15 15:25:23 | 2021-09-25 21:17:14
9900100185 | R0019 | ADAPTER | 0000 | TMP | TMP | GEN | TMP | ADAPTER: | ADAPTER, TYPE DOUBLE STUDDED, RTJ, SIZE 13-5/8 IN, 3000 PSI X 14 IN, 600 PSI, MATERIAL ALLOY STEEL, AISI 4130, SPECIAL FEATURES API 6A | CAT | EA |  |  |  |  | syaiful |  | 2021-07-15 15:25:23 | 2021-09-25 21:17:55
9900100186 |  |  |  | Stock | K09 | GEN |  |  |  | RAW | EA |  |  |  |  | admin |  | 2021-07-15 15:25:23 | 2021-07-15 15:25:23
9900100187 |  |  |  | Stock | K09 | GEN |  |  |  | RAW | EA |  |  |  |  | admin |  | 2021-07-15 15:25:23 | 2021-07-15 15:25:23
9900100189 | R0019 | ADAPTER | 0000 | TMP | TMP | GEN | TMP | ADAPTER: | ADAPTER, TYPE DOUBLE STUDDED, RTJ, SIZE 10 X 12 IN, 2000 PSI, MATERIAL ALLOY STEEL, AISI 4130, SPECIAL FEATURES API 6A | CAT | EA |  |  |  |  | syaiful |  | 2021-07-15 15:25:23 | 2021-09-25 21:18:44
9900100191 | R0252 | BOLT,MACHINE | 5306 | Stock | K81 | GEN | TMP | BOLT: M39X3.0X235MM;HEX;B7;BLK;NUT | BOLT: MACHINE, DIAMETER M39, LENGTH 235MM, THREADS 3MM, HEAD HEXAGON, MATERIAL ALLOY STEEL, SPECIFICATION ASTM A193, GRADE B7, FINISH BLACK OXIDE, ADDITIONAL ITEMS C/W 1 HEX NUT ASTM A194-2H | QA | EA | NON FABRICATION | NON BOM | NON CRITICAL |  | bursah | R04 | 2021-07-15 15:25:23 | 2021-08-28 11:57:59
9900100192 |  |  |  | Stock | K81 | GEN |  |  |  | RAW | EA |  |  |  |  | admin |  | 2021-07-15 15:25:23 | 2021-07-15 15:25:23
9900100193 | R0019 | ADAPTER | 0000 | TMP | TMP | GEN | TMP | ADAPTER: | ADAPTER, TYPE DOUBLE STUDDED, RTJ, SIZE 10 IN, 600 PSI X 10 IN, 300 PSI, MATERIAL ALLOY STEEL, AISI 4130, SPECIAL FEATURES API 6A | CAT | EA |  |  |  |  | syaiful |  | 2021-07-15 15:25:23 | 2021-09-25 21:19:48
9900100196 |  |  |  | Stock | K01 | GEN |  |  |  | RAW | EA |  |  |  |  | admin |  | 2021-07-15 15:25:23 | 2021-07-15 15:25:23
9900100197 | R0019 | ADAPTER | 0000 | TMP | TMP | GEN | TMP | ADAPTER: | ADAPTER, TYPE DOUBLE STUDDED, RTJ, SIZE 10 IN, 500 PSI X 10 IN, 200 PSI, MATERIAL ALLOY STEEL, AISI 4130, SPECIAL FEATURES API 6A | CAT | EA |  |  |  |  | syaiful |  | 2021-07-15 15:25:23 | 2021-09-25 21:21:22
9900100198 | R0019 | ADAPTER | 0000 | TMP | TMP | GEN | TMP | ADAPTER: | ADAPTER, TYPE DOUBLE STUDDED, RTJ, SIZE 11 IN, 3000 PSI X 8 IN, 600 PSI, MATERIAL ALLOY STEEL, AISI 4130, SPECIAL FEATURES API 6A | CAT | EA |  |  |  |  | syaiful |  | 2021-07-15 15:25:23 | 2021-09-25 21:14:13
9900100199 | R0019 | ADAPTER | 0000 | TMP | TMP | GEN | TMP | ADAPTER: | ADAPTER, TYPE DOUBLE STUDDED, RTJ, SIZE 12 X 14 IN, 600 PSI, MATERIAL ALLOY STEEL, AISI 4130, SPECIAL FEATURES API 6A | CAT | EA |  |  |  |  | syaiful |  | 2021-07-15 15:25:23 | 2021-09-25 21:15:11
9900100200 |  |  |  | Stock | K04 | GEN |  |  |  | RAW | EA |  |  |  |  | admin |  | 2021-07-15 15:25:23 | 2021-07-15 15:25:23
9900100202 |  |  |  | Stock | K01 | GEN |  |  |  | RAW | EA |  |  |  |  | admin |  | 2021-07-15 15:25:23 | 2021-07-15 15:25:23
9900100203 |  |  |  | Stock | K01 | GEN |  |  |  | RAW | EA |  |  |  |  | admin |  | 2021-07-15 15:25:23 | 2021-07-15 15:25:23
9900100204 |  |  |  | Stock | K04 | GEN |  |  |  | RAW | SET |  |  |  |  | admin |  | 2021-07-15 15:25:23 | 2021-07-15 15:25:23
9900100205 | R0733 | DISC,RUPTURE | 0000 | Stock | K76 | GEN | TMP | DISC,RUPTURE: 8IN | DISC: RUPTURE, DIAMETER 8 IN, BURST PRESSURE 9.5 TO 16.7 BARG, MATERIAL INCONEL 625 WITH PTFE LINER, TEMPERATURE RATING 22 TO 208.4 DEG C, TYPE REVERSE BUCKLING | CAT | EA |  |  |  |  | aa52LvePHS |  | 2021-07-15 15:25:23 | 2021-10-04 10:21:11
9900100207 | R0733 | DISC,RUPTURE | 0000 | Stock | K76 | GEN | TMP | DISC,RUPTURE: 8IN;INC-TFE | DISC: RUPTURE, DIAMETER 8 IN, BURST PRESSURE 193 TO 220 PSIG, MATERIAL INCONEL 600 WITH PTFE LINER, TEMPERATURE RATING 68 TO 385 DEG F, TYPE REVERSE BUCKLING | CAT | EA |  |  |  |  | aa52LvePHS |  | 2021-07-15 15:25:23 | 2021-10-05 13:22:38
9900100210 | R1080 | HOLDER | 0000 | TMP | TMP | GEN | TMP | HOLDER: | HOLDER, TYPE DISC RUPTURE, SIZE 8 IN-300 PSI, MATERIAL 316L SS, MANUFACTURER BS&B SAFETY SYSTEM, MANUFACTURER REFERENCE SRB-7RS | CAT | EA |  |  |  |  | aa52LvePHS |  | 2021-07-15 15:25:23 | 2021-10-04 10:53:23
9900100212 |  |  |  | Stock | K76 | GEN |  |  |  | RAW | EA |  |  |  |  | admin |  | 2021-07-15 15:25:23 | 2021-07-15 15:25:23
9900100214 | R0330 | BUSHING | 0000 | TMP | TMP | GEN | TMP | BUSHING: | BUSHING, TYPE SLEEVE, SMALL END HUB, EQUIPMENT NAME WELDING MACHINE, MANUFACTURER PERKINS, MANUFACTURER REFERENCE 31134151 | CAT | EA |  |  |  |  | syaiful |  | 2021-07-15 15:25:23 | 2021-09-15 20:01:58
9900100215 | R0943 | GASKET | 0000 | TMP | TMP | GEN | TMP | GASKET: JOINT;WELD MACHINE;36817134 | GASKET, TYPE JOINT, EQUIPMENT NAME WELDING MACHINE, MANUFACTURER PERKINS, MANUFACTURER REFERENCE 36817134 | QA | EA |  |  |  |  | bursah | R05 | 2021-07-15 15:25:23 | 2021-09-28 21:00:28
9900100216 | R0943 | GASKET | 0000 | TMP | TMP | GEN | TMP | GASKET: JOINT;WELD MACHINE | GASKET, TYPE JOINT FOR CYLINDER BLOCK, EQUIPMENT NAME WELDING MACHINE, MANUFACTURER PERKINS | QA | EA |  |  |  |  | bursah | R05 | 2021-07-15 15:25:23 | 2021-09-29 08:07:57
9900100217 |  |  |  | Stock | K85 | GEN |  |  |  | RAW | EA |  |  |  |  | admin |  | 2021-07-15 15:25:23 | 2021-07-15 15:25:23
9900100218 | R2144 | THERMOSTAT | 0000 | TMP | TMP | GEN | TMP | THERMOSTAT: | THERMOSTAT, EQUIPMENT TYPE/MODEL WELDING MACHINE, MANUFACTURER PERKINS, MANUFACTURER REFERENCE 2485666 | CAT | SET |  |  |  |  | syaiful |  | 2021-07-15 15:25:23 | 2021-09-16 14:04:16
9900100219 |  |  |  | Stock | K58 | GEN |  |  |  | RAW | SET |  |  |  |  | admin |  | 2021-07-15 15:25:23 | 2021-07-15 15:25:23
9900100220 | R1201 | KIT | 0000 | TMP | TMP | GEN | TMP | KIT: REPAIR PISTON;WELD MACH;68332 | KIT, TYPE REPAIR PISTON, EQUIPMENT NAME WELDING MACHINE, MANUFACTURER PERKINS, MANUFACTURER REFERENCE 68332 | QA1 | SET |  |  |  |  | syaiful | R07 | 2021-07-15 15:25:23 | 2021-10-31 12:08:42
9900100221 | R1201 | KIT | 0000 | TMP | TMP | GEN | TMP | KIT: REPAIR PISTON;WELD MACH;41158057 | KIT, TYPE REPAIR PISTON RING, EQUIPMENT NAME WELDING MACHINE, MANUFACTURER PERKINS, MANUFACTURER REFERENCE 41158057 | QA1 | SET |  |  |  |  | akmal | R07 | 2021-07-15 15:25:23 | 2021-10-26 21:37:42
9900100222 |  |  |  | Stock | K58 | GEN |  |  |  | RAW | SET |  |  |  |  | admin |  | 2021-07-15 15:25:23 | 2021-07-15 15:25:23
9900100223 | 07428 | GAUGE,PRESSURE | 0000 | TMP | TMP | GEN | TMP | GAUGE,PRES: 0-80PSI;PERKINS;2755353 | GAUGE: PRESSURE, RANGE 0 TO 80 PSI/0 TO 5 BAR, CONNECTION LOCATION CENTER BACK, EQUIPMENT NAME WELDING MACHINE, MANUFACTURER PERKINS, MANUFACTURER REFERENCE 2755353 | QA | SET |  |  |  |  | syaiful |  | 2021-07-15 15:25:23 | 2021-09-22 23:46:52
9900100224 | R0877 | FILTER,FUEL | 0000 | TMP | TMP | GEN | TMP | FILTER,FUEL: CART;19X87.5X71MM;CL;14U | FILTER: FUEL, TYPE CARTRIDGE, SIZE 19MM ID X 87.5MM OD X 71MM LG, ELEMENT MATERIAL CELLULOSE, FILTERING RETENTION 14UM, HOUSING MATERIAL METAL | QA | SET |  |  |  |  | syaiful | R06 | 2021-07-15 15:25:23 | 2021-10-02 21:57:06
9900100225 |  |  |  | Stock | K58 | GEN |  |  |  | RAW | SET |  |  |  |  | admin |  | 2021-07-15 15:25:23 | 2021-07-15 15:25:23
9900100226 | R0879 | FILTER,OIL | 0000 | TMP | TMP | GEN | TMP | FILTER,OIL: SPIN;76X140MM;3/4-16UN;48U | FILTER: OIL, SIZE 76MM OD X 140MM LG, ELEMENT MATERIAL CELLULOSE, FILTERING RETENTION 48UM, HOUSING MATERIAL METAL, TYPE SPIN-ON, CONNECTION 3/4 IN-16 UN | QA | EA |  |  |  |  | dzikri | R06 | 2021-07-15 15:25:23 | 2021-10-03 19:47:02
9900100227 | R0879 | FILTER,OIL | 0000 | TMP | TMP | GEN | TMP | FILTER,OIL: SPIN;93X136MM;3/4-16UN;40U | FILTER: OIL, SIZE 93MM OD X 136MM LG, ELEMENT MATERIAL CELLULOSE, FILTERING RETENTION 40UM, HOUSING MATERIAL METAL, TYPE SPIN-ON, CONNECTION 3/4 IN-16 UN | QA | EA |  |  |  |  | syaiful | R06 | 2021-07-15 15:25:23 | 2021-10-03 20:33:07
9900100228 | R0159 | BEARING,SLEEVE | 0000 | TMP | TMP | GEN | TMP | BEARING,SLEEVE: | BEARING: SLEEVE, TYPE CONNECTING ROD, EQUIPMENT NAME WELDING MACHINE, MANUFACTURER PERKINS, MANUFACTURER REFERENCE 85036 | CAT | SET |  |  |  |  | syaiful |  | 2021-07-15 15:25:23 | 2021-09-16 11:49:01
9900100229 |  |  |  | Stock | K85 | GEN |  |  |  | RAW | EA |  |  |  |  | admin |  | 2021-07-15 15:25:23 | 2021-07-15 15:25:23
9900100230 | R1826 | SEAL | 0000 | TMP | TMP | GEN | TMP | SEAL: | SEAL, EQUIPMENT NAME WELDING MACHINE, MANUFACTURER PERKINS, MANUFACTURER REFERENCE 2418F475 | CAT | EA |  |  |  |  | bursah |  | 2021-07-15 15:25:23 | 2021-09-04 12:05:32
9900100231 | R2090 | SWITCH,TEMPERATURE | 0000 | TMP | TMP | GEN | TMP | SWITCH,TEMPERATURE: | SWITCH: TEMPERATURE, SPECIAL FEATURES WATER TEMPERATURE SENDER, EQUIPMENT NAME WELDING MACHINE, MANUFACTURER PERKINS, MANUFACTURER REFERENCE 2755879 | CAT | EA |  |  |  |  | syaiful |  | 2021-07-15 15:25:23 | 2021-09-16 13:50:12
9900100232 | R2090 | SWITCH,TEMPERATURE | 0000 | TMP | TMP | GEN | TMP | SWITCH,TEMPERATURE: | SWITCH: TEMPERATURE, SPECIAL FEATURES WATER TEMPERATURE SENDER, EQUIPMENT NAME WELDING MACHINE, MANUFACTURER PERKINS, MANUFACTURER REFERENCE 2755885 | CAT | EA |  |  |  |  | syaiful |  | 2021-07-15 15:25:23 | 2021-09-16 13:52:06
9900100233 | R2305 | WASHER,BEARING LOCK | 0000 | TMP | TMP | GEN | TMP | WASHER,BEARING LOCK: | WASHER: BEARING LOCK, USAGE DESIGN THRUST, EQUIPMENT NAME WELDING MACHINE, MANUFACTURER PERKINS, MANUFACTURER REFERENCE 31137221 | QA1 | EA |  |  |  |  | syaiful |  | 2021-07-15 15:25:23 | 2021-10-12 21:31:21
9900100234 | R2305 | WASHER,BEARING LOCK | 0000 | TMP | TMP | GEN | TMP | WASHER,BEARING LOCK: | WASHER: BEARING LOCK, USAGE DESIGN THRUST, EQUIPMENT NAME WELDING MACHINE, MANUFACTURER PERKINS, MANUFACTURER REFERENCE 31137221 | QA1 | EA |  |  |  |  | syaiful |  | 2021-07-15 15:25:23 | 2021-10-12 20:04:58
9900100235 | R2305 | WASHER,BEARING LOCK | 0000 | TMP | TMP | GEN | TMP | WASHER,BEARING LOCK: | WASHER: BEARING LOCK, USAGE DESIGN THRUST, CYLINDER BLOCK CAM SHAFT, EQUIPMENT NAME WELDING MACHINE, MANUFACTURER PERKINS, MANUFACTURER REFERENCE 31137211 | QA1 | EA |  |  |  |  | syaiful |  | 2021-07-15 15:25:23 | 2021-10-12 21:33:09
9900100236 | R0943 | GASKET | 0000 | TMP | TMP | GEN | TMP | GASKET: SEAL;ASB;WELD MACHINE;U5LB0011 | GASKET, TYPE SEALING, MATERIAL ASBESTOS, EQUIPMENT NAME WELDING MACHINE, MANUFACTURER PERKINS, MANUFACTURER REFERENCE U5LB0011 | QA | EA |  |  |  |  | bursah | R05 | 2021-07-15 15:25:23 | 2021-09-28 21:02:06
9900100237 | R0048 | ALTERNATOR | 0000 | TMP | TMP | GEN | TMP | ALTERNATOR: | ALTERNATOR, AMPERAGE 55A, VOLTAGE 12VDC, EQUIPMENT NAME WELDING MACHINE, MANUFACTURER PERKINS, MANUFACTURER REFERENCE 2871A141 | CAT | EA |  |  |  |  | syaiful |  | 2021-07-15 15:25:23 | 2021-09-16 11:44:17
9900100238 | R0879 | FILTER,OIL | 0000 | TMP | TMP | GEN | TMP | FILTER,OIL: SPIN;76X140MM;3/4-16UN;48U | FILTER: OIL, SIZE 76MM OD X 140MM LG, ELEMENT MATERIAL CELLULOSE, FILTERING RETENTION 48UM, HOUSING MATERIAL METAL, TYPE SPIN-ON, CONNECTION 3/4 IN-16 UN | QA | EA |  |  |  |  | dzikri | R06 | 2021-07-15 15:25:23 | 2021-10-03 19:47:09
9900100239 | R1277 | LINER | 0000 | Stock | K16 | GEN | TMP | LINER: WELDING MACH;31358345 | LINER, EQUIPMENT NAME WELDING MACHINE, MANUFACTURER PERKINS, MANUFACTURER REFERENCE 31358345 | QA1 | SET |  |  |  |  | syaiful |  | 2021-07-15 15:25:23 | 2021-10-30 15:08:50
9900100240 | R0875 | FILTER,AIR | 0000 | TMP | TMP | GEN | TMP | FILTER,AIR: AIR CLEANER;178X343X610MM | FILTER: AIR, TYPE AIR CLEANER, DISPOSABLE, SIZE 178MM ID X 343MM OD X 610MM LG, HOUSING MATERIAL METAL | QA | EA |  |  |  |  | dzikri | R06 | 2021-07-15 15:25:23 | 2021-10-05 12:44:54
9900100241 | R0875 | FILTER,AIR | 0000 | TMP | TMP | GEN | TMP | FILTER,AIR: AIR CLEANER;178X343X610MM | FILTER: AIR, TYPE AIR CLEANER, DISPOSABLE, SIZE 178MM ID X 343MM OD X 610MM LG, HOUSING MATERIAL METAL | QA | EA |  |  |  |  | dzikri | R06 | 2021-07-15 15:25:23 | 2021-10-05 12:45:05
9900100242 | R0879 | FILTER,OIL | 0000 | TMP | TMP | GEN | TMP | FILTER,OIL: SPIN;107X147MM;1-1/8-16;40U | FILTER: OIL, SIZE 107MM OD X 147MM LG, ELEMENT MATERIAL CELLULOSE, FILTERING RETENTION 40UM, HOUSING MATERIAL METAL, TYPE SPIN-ON, CONNECTION 1-1/8 IN-16 UN | QA | EA |  |  |  |  | dzikri | R06 | 2021-07-15 15:25:23 | 2021-10-03 19:54:16
9900100243 | R0877 | FILTER,FUEL | 0000 | TMP | TMP | GEN | TMP | FILTER,FUEL: SPIN;93X174MM;1-14UN;CL;9U | FILTER: FUEL, TYPE SPIN-ON, SIZE 93MM OD X 174MM LG, ELEMENT MATERIAL CELLULOSE, FILTERING RETENTION 9UM, HOUSING MATERIAL METAL, CONNECTION 1 IN-14 UN | QA | EA |  |  |  |  | akmal | R06 | 2021-07-15 15:25:23 | 2021-10-02 22:40:44
9900100244 | R1201 | KIT | 0000 | TMP | TMP | GEN | TMP | KIT: REPAIR;AUTO DRAIN;COMPR;250031-245 | KIT, TYPE REPAIR, APPLICATION AUTO DRAIN REPLACEMENT, EQUIPMENT NAME AIR COMPRESSOR, MANUFACTURER SULLAIR, MANUFACTURER REFERENCE 250031-245 | QA1 | SET |  |  |  |  | syaiful | R07 | 2021-07-15 15:25:23 | 2021-09-13 13:52:15
9900100245 | R0605 | COUPLING | 0000 | TMP | TMP | GEN | TMP | COUPLING: | COUPLING, SIZE 1-5/8 IN, EQUIPMENT NAME ROTARY SCREW AIR COMPRESSOR, EQUIPMENT TYPE/MODEL ES-8-20XH-380, MANUFACTURER SULLAIR, MANUFACTURER REFERENCE 250042-728 | CAT | EA |  |  |  |  | akmal |  | 2021-07-15 15:25:23 | 2021-08-24 20:07:55
9900100246 | R2268 | VALVE | 0000 | TMP | TMP | GEN | TMP | VALVE: PRESSURE REG;ES-8-30HP;250017-280 | VALVE, TYPE PRESSURE REGULATOR, EQUIPMENT NAME ROTARY SCREW AIR COMPRESSOR, EQUIPMENT TYPE/MODEL ES-8-30HP, MANUFACTURER SULLAIR, MANUFACTURER REFERENCE 250017-280 | QA | EA |  |  |  |  | syaiful |  | 2021-07-15 15:25:23 | 2021-11-03 19:12:09
9900100247 | R1443 | O-RING | 5331 | Stock | K85 | GEN | TMP | O-RING: AIR COMPR;826502 | O-RING, EQUIPMENT NAME AIR COMPRESSOR, MANUFACTURER SULLAIR, MANUFACTURER REFERENCE 826502 | QA | SET |  |  |  |  | bursah | R06 | 2021-07-15 15:25:23 | 2021-10-06 22:03:18
9900100248 | R1443 | O-RING | 5331 | Stock | K85 | GEN | TMP | O-RING: 80.645X2.4MM;VITON;826502-151 | O-RING, INSIDE DIAMETER 80.645MM, OUTSIDE DIAMETER 85.445MM, WIDTH 2.4MM, MATERIAL VITON, EQUIPMENT NAME AIR COMPRESSOR, MANUFACTURER SULLAIR, MANUFACTURER REFERENCE 826502-151 | QA | EA |  |  |  |  | bursah | R06 | 2021-07-15 15:25:23 | 2021-08-26 21:13:03
9900100249 | R1443 | O-RING | 5331 | Stock | K85 | GEN | TMP | O-RING: 50X3.175MM;VITON;826502-226 | O-RING, INSIDE DIAMETER 50MM, OUTSIDE DIAMETER 56.35MM, WIDTH 3.175MM, MATERIAL VITON, EQUIPMENT NAME AIR COMPRESSOR, MANUFACTURER SULLAIR, MANUFACTURER REFERENCE 826502-226 | QA | EA |  |  |  |  | bursah | R06 | 2021-07-15 15:25:23 | 2021-08-26 21:13:58
9900100250 | R0875 | FILTER,AIR | 0000 | TMP | TMP | GEN | TMP | FILTER,AIR: PRI-FIN;66.5X134X280MM;CL;WM | FILTER: AIR, TYPE PRIMARY FINNED, SIZE 66.5MM ID X 134MM OD X 280MM LG, ELEMENT MATERIAL CELLULOSE, HOUSING MATERIAL METAL, SPECIAL FEATURES WIRE MESH | QA1 | SET |  |  |  |  | akmal |  | 2021-07-15 15:25:23 | 2021-11-11 15:34:33
9900100251 | R1201 | KIT | 0000 | TMP | TMP | GEN | TMP | KIT: REPAIR;CTRL VLV;COMPR;02250050-614 | KIT, TYPE REPAIR, APPLICATION INLET CONTROL VALVE, EQUIPMENT NAME ROTARY SCREW AIR COMPRESSOR, EQUIPMENT TYPE/MODEL ES-8-20XH-380, EQUIPMENT SERIAL NUMBER 694004601, MANUFACTURER SULLAIR, MANUFACTURER REFERENCE 02250050-614 | QA1 | SET |  |  |  |  | akmal | R07 | 2021-07-15 15:25:23 | 2021-10-31 12:11:50
9900100252 | R2268 | VALVE | 0000 | TMP | TMP | GEN | TMP | VALVE: BLOWDOWN;ES-8-30HP;02250049-634 | VALVE, TYPE BLOWDOWN, SIZE 1/4 IN, EQUIPMENT NAME ROTARY SCREW AIR COMPRESSOR, EQUIPMENT TYPE/MODEL ES-8-30HP, MANUFACTURER SULLAIR, MANUFACTURER REFERENCE 02250049-634 | QA | EA |  |  |  |  | syaiful |  | 2021-07-15 15:25:23 | 2021-11-03 17:34:09
9900100253 | R0810 | ELEMENT | 0000 | TMP | TMP | GEN | TMP | ELEMENT: | ELEMENT, EQUIPMENT NAME ROTARY SCREW AIR COMPRESSOR, EQUIPMENT TYPE/MODEL ES-8-20XH-380, MANUFACTURER SULLAIR, MANUFACTURER REFERENCE 250024-425, MANUFACTURER REFERENCE 250024-433 | CAT | SET |  |  |  |  | syaiful |  | 2021-07-15 15:25:23 | 2021-09-06 22:05:36
9900100254 | R1201 | KIT | 0000 | TMP | TMP | GEN | TMP | KIT: REPAIR;THERMAL VALVE;COMPR;045764 | KIT, TYPE REPAIR, APPLICATION ELEMENT THERMAL VALVE, EQUIPMENT NAME ROTARY SCREW AIR COMPRESSOR, EQUIPMENT TYPE/MODEL ES-8-20XH-380, MANUFACTURER SULLAIR, MANUFACTURER REFERENCE 045764 | QA | SET |  |  |  |  | akmal | R07 | 2021-07-15 15:25:23 | 2021-09-03 23:41:57
9900100255 | R1201 | KIT | 0000 | TMP | TMP | GEN | TMP | KIT: REPAIR;SEPARATOR;COMPR;02250106-791 | KIT, TYPE REPAIR, APPLICATION SEPARATOR ELEMENT, EQUIPMENT NAME ROTARY SCREW AIR COMPRESSOR, EQUIPMENT TYPE/MODEL ES-8-20XH-380, MANUFACTURER SULLAIR, MANUFACTURER REFERENCE 02250106-791 | QA | SET |  |  |  |  | akmal | R07 | 2021-07-15 15:25:23 | 2021-09-03 23:43:15
9900100256 | R1201 | KIT | 0000 | TMP | TMP | GEN | TMP | KIT: REPAIR;COIL VALVE;COMPR;250028-037 | KIT, TYPE REPAIR, APPLICATION COIL VALVE, EQUIPMENT NAME ROTARY SCREW AIR COMPRESSOR, EQUIPMENT TYPE/MODEL ES-8-20XH-380, MANUFACTURER SULLAIR, MANUFACTURER REFERENCE 250028-037 | QA | SET |  |  |  |  | bursah | R07 | 2021-07-15 15:25:23 | 2021-09-03 23:44:16
9900100257 | R1811 | SCREW,MACHINE | 0000 | TMP | TMP | GEN | TMP | SCREW: | SCREW: MACHINE, DIAMETER M6, LENGTH 12MM, THREADS 1MM, HEAD FLAT SLOTTED, EQUIPMENT NAME ROTARY SCREW AIR COMPRESSOR, EQUIPMENT TYPE/MODEL ES-8-20XH-380, MANUFACTURER SULLAIR, MANUFACTURER REFERENCE 865006-012 | CAT | EA |  |  |  |  | akmal |  | 2021-07-15 15:25:23 | 2021-08-24 21:52:36
9900100258 | R1443 | O-RING | 5331 | Stock | K85 | GEN | TMP | O-RING: AIR COMPR;ES-8-20XH-380;02250048 | O-RING, EQUIPMENT NAME AIR COMPRESSOR, EQUIPMENT TYPE/MODEL ES-8-20XH-380, MANUFACTURER SULLAIR, MANUFACTURER REFERENCE 02250048 | QA | EA |  |  |  |  | syaiful | R06 | 2021-07-15 15:25:23 | 2021-09-20 16:44:56
9900100259 | R1740 | RING | 0000 | TMP | TMP | GEN | TMP | RING: SEAT;COMPR;ES-8-20XH;02250047-162 | RING, TYPE VALVE SEAT, EQUIPMENT NAME ROTARY SCREW AIR COMPRESSOR, EQUIPMENT TYPE/MODEL ES-8-20XH-380, MANUFACTURER SULLAIR, MANUFACTURER REFERENCE 02250047-162 | QA1 | EA |  |  |  |  | akmal |  | 2021-07-15 15:25:23 | 2021-10-22 23:05:17
9900100260 | R1201 | KIT | 0000 | TMP | TMP | GEN | TMP | KIT: REPAIR;FILTER ELEM;COMPR;250034-909 | KIT, TYPE REPAIR, APPLICATION FILTER ELEMENT/SEPARATOR, EQUIPMENT NAME PORTABEL AIR COMPRESSOR, EQUIPMENT TYPE/MODEL SP-405, MANUFACTURER SULLAIR, MANUFACTURER REFERENCE 250034-909 | QA | SET |  |  |  |  | bursah | R07 | 2021-07-15 15:25:23 | 2021-09-03 23:47:24
9900100261 | R2272 | VALVE,CHECK | 0000 | Stock | K77 | GEN | TMP | VALVE,CHECK: COMPR;12BS-4040AC;049905 | VALVE: CHECK, SIZE 1/4 IN, EQUIPMENT NAME ROTARY SCREW AIR COMPRESSOR, EQUIPMENT TYPE/MODEL 12BS-4040AC, EQUIPMENT SERIAL NUMBER 00391077/78, MANUFACTURER SULLAIR, MANUFACTURER REFERENCE 049905 | QA | EA |  |  |  |  | syaiful |  | 2021-07-15 15:25:23 | 2021-10-26 02:06:38
9900100262 | R1201 | KIT | 0000 | TMP | TMP | GEN | TMP | KIT: REPAIR;PRES VALVE;COMPR;250035-587 | KIT, TYPE REPAIR, APPLICATION MINIMUM PRESSURE VALVE, EQUIPMENT NAME ROTARY SCREW AIR COMPRESSOR, EQUIPMENT TYPE/MODEL ES-8-20XH-380, MANUFACTURER SULLAIR, MANUFACTURER REFERENCE 250035-587 | QA | EA |  |  |  |  | bursah | R07 | 2021-07-15 15:25:23 | 2021-09-03 23:50:34
9900100263 | R2016 | STEM,VALVE | 0000 | TMP | TMP | GEN | TMP | STEM,VALVE: AIR COMPR;ES-8;02250047-163 | STEM: VALVE, VALVE STYLE MINIMUM PRESSURE VALVE, USAGE DESIGN INLET CONTROL, EQUIPMENT NAME ROTARY SCREW AIR COMPRESSOR, EQUIPMENT TYPE/MODEL ES-8, MANUFACTURER SULLAIR, MANUFACTURER REFERENCE 02250047-163 | QA1 | EA |  |  |  |  | akmal |  | 2021-07-15 15:25:23 | 2021-11-06 14:16:09
9900100264 | R1538 | PISTON | 0000 | TMP | TMP | GEN | TMP | PISTON: | PISTON, TYPE MINIMUM PRESSURE VALVE, EQUIPMENT NAME ROTARY SCREW AIR COMPRESSOR, EQUIPMENT TYPE/MODEL ES-8-20XH-380, MANUFACTURER SULLAIR, MANUFACTURER REFERENCE 02250048-908 | CAT | EA |  |  |  |  | akmal |  | 2021-07-15 15:25:23 | 2021-08-26 19:40:10
9900100265 | R0543 | COMPOUND,SEALING | 0000 | Stock | K88 | GEN | TMP | COMPOUND: THREAD LOCKER;50ML;MEDIUM;M36 | COMPOUND: SEALING, TYPE THREAD LOCKER, COLOR BLUE, CONTAINER BOTTLE OF 50 ML, FORM LIQUID, STRENGTH MEDIUM, SPECIAL FEATURES FOR THREAD UP TO M36 | QA | BT |  |  |  |  | jayadi |  | 2021-07-15 15:25:23 | 2021-10-30 23:46:48
9900100266 |  |  |  | Stock | K87 | GEN |  |  |  | RAW | SET |  |  |  |  | admin |  | 2021-07-15 15:25:23 | 2021-07-15 15:25:23
9900100267 | R1836 | SEAT,VALVE | 0000 | Stock | K77 | GEN | TMP | SEAT,VALVE: AIR COMPR;ES-8;02250047-162 | SEAT: VALVE, VALVE STYLE MINIMUM PRESSURE VALVE, USAGE DESIGN INLET CONTROL, EQUIPMENT NAME ROTARY SCREW AIR COMPRESSOR, EQUIPMENT TYPE/MODEL ES-8, MANUFACTURER SULLAIR, MANUFACTURER REFERENCE 02250047-162 | QA | EA |  |  |  |  | syaiful |  | 2021-07-15 15:25:23 | 2021-10-09 14:29:38
9900100268 | R1981 | SPRING,COMPRESSION | 0000 | TMP | TMP | GEN | TMP | SPRING,COMPR: | SPRING: COMPRESSION, USAGE DESIGN MINIMUM PRESSURE VALVE, EQUIPMENT NAME ROTARY SCREW AIR COMPRESSOR, EQUIPMENT TYPE/MODEL ES-8, MANUFACTURER SULLAIR, MANUFACTURER REFERENCE 02250047-161 | CAT | EA |  |  |  |  | syaiful |  | 2021-07-15 15:25:23 | 2021-08-24 21:14:17
9900100269 | R1981 | SPRING,COMPRESSION | 0000 | TMP | TMP | GEN | TMP | SPRING,COMPR: | SPRING: COMPRESSION, USAGE DESIGN MINIMUM PRESSURE VALVE, EQUIPMENT NAME ROTARY SCREW AIR COMPRESSOR, EQUIPMENT TYPE/MODEL ES-8, MANUFACTURER SULLAIR, MANUFACTURER REFERENCE 02250047-296 | CAT | EA |  |  |  |  | syaiful |  | 2021-07-15 15:25:23 | 2021-08-24 21:16:16
9900100270 | R1201 | KIT | 0000 | TMP | TMP | GEN | TMP | KIT: REPAIR;BLOWDOWN;COMPR;250025-655 | KIT, TYPE REPAIR, APPLICATION BLOWDOWN VALVE, EQUIPMENT NAME ROTARY SCREW AIR COMPRESSOR, EQUIPMENT TYPE/MODEL ES-8-20XH-380, EQUIPMENT SERIAL NUMBER 6-94004601, MANUFACTURER SULLAIR, MANUFACTURER REFERENCE 250025-655 | QA1 | SET |  |  |  |  | syaiful | R07 | 2021-07-15 15:25:23 | 2021-09-13 00:40:18
9900100271 | R1201 | KIT | 0000 | TMP | TMP | GEN | TMP | KIT: REPAIR;SOL VALVE;COMPR;250038-849 | KIT, TYPE REPAIR, APPLICATION SOLENOID VALVE 250030-164, EQUIPMENT NAME ROTARY SCREW AIR COMPRESSOR, EQUIPMENT TYPE/MODEL ES-8-20XH-380, MANUFACTURER SULLAIR, MANUFACTURER REFERENCE 250038-849 | QA | SET |  |  |  |  | akmal | R07 | 2021-07-15 15:25:23 | 2021-09-03 23:52:31
9900100272 | R1201 | KIT | 0000 | TMP | TMP | GEN | TMP | KIT: REPAIR;FILTER OIL;COMPR;250026-982 | KIT, TYPE REPAIR, APPLICATION FILTER OIL 043333, EQUIPMENT NAME ROTARY SCREW AIR COMPRESSOR, EQUIPMENT TYPE/MODEL ES-8-20XH-380, ADDITIONAL EQUIPMENT DATA KIT NO.02250050-602, MANUFACTURER SULLAIR, MANUFACTURER REFERENCE 250026-982 | QA1 | SET |  |  |  |  | syaiful | R07 | 2021-07-15 15:25:23 | 2021-09-13 00:41:44
9900100274 | R1201 | KIT | 0000 | TMP | TMP | GEN | TMP | KIT: REPAIR;CHECK VLV;COMPR;02250050-612 | KIT, TYPE REPAIR, APPLICATION MINIMUM PRESSURE CHECK VALVE, EQUIPMENT NAME ROTARY SCREW AIR COMPRESSOR, EQUIPMENT TYPE/MODEL ES-8-20XH-380, EQUIPMENT SERIAL NUMBER 6-94004601, MANUFACTURER SULLAIR, MANUFACTURER REFERENCE 02250050-612 | QA | SET |  |  |  |  | akmal | R07 | 2021-07-15 15:25:23 | 2021-09-03 23:54:08
9900100275 |  |  |  | Stock | K58 | GEN |  |  |  | RAW | EA |  |  |  |  | admin |  | 2021-07-15 15:25:23 | 2021-07-15 15:25:23
9900100276 | R0875 | FILTER,AIR | 0000 | TMP | TMP | GEN | TMP | FILTER,AIR: PRI-RD;133X266X217MM;CL;WM | FILTER: AIR, TYPE PRIMARY ROUND, SIZE 133MM ID X 266MM OD X 217MM LG, ELEMENT MATERIAL CELLULOSE, HOUSING MATERIAL METAL, SPECIAL FEATURES WIRE MESH | QA | EA |  |  |  |  | dzikri | R06 | 2021-07-15 15:25:23 | 2021-10-05 16:47:05
9900100279 | R1194 | KEY | 0000 | TMP | TMP | GEN | TMP | KEY: IMPELLER;ACW PUMP;A03190A04-2213 | KEY, TYPE IMPELLER, EQUIPMENT NAME AUXILIARY CIRCULATING WATER PUMP, EQUIPMENT TYPE/MODEL 3180-14X16-22-XL, EQUIPMENT SERIAL NUMBER E230C571, MANUFACTURER GOULDS PUMPS, MANUFACTURER REFERENCE A03190A04-2213 | QA1 | EA |  |  |  |  | akmal |  | 2021-07-15 15:25:23 | 2021-10-30 08:12:18
9900100280 | R1414 | NUT | 0000 | TMP | TMP | GEN | TMP | NUT: IMPLR;PUMP;3180-8X8;B02152A04-1203 | NUT, TYPE IMPELLER, MATERIAL STAINLESS STEEL 316, EQUIPMENT NAME AUXILIARY CIRCULATING WATER PUMP, EQUIPMENT TYPE/MODEL 3180-8X8-14M, EQUIPMENT SERIAL NUMBER E230C570, MANUFACTURER GOULDS PUMPS, MANUFACTURER REFERENCE B02152A04-1203 | QA1 | EA |  |  |  |  | akmal |  | 2021-07-15 15:25:23 | 2021-10-24 23:47:07
9900100281 | R2305 | WASHER,BEARING LOCK | 0000 | TMP | TMP | GEN | TMP | WASHER,BEARING LOCK: | WASHER: BEARING LOCK, EQUIPMENT NAME AUXILIARY CIRCULATING WATER PUMP, EQUIPMENT TYPE/MODEL 3180-14X16-22-XL, EQUIPMENT SERIAL NUMBER E230C571, MANUFACTURER GOULDS PUMPS, MANUFACTURER REFERENCE 8910-0018 | CAT | EA |  |  |  |  | akmal |  | 2021-07-15 15:25:23 | 2021-08-03 22:40:45
9900100282 | R1201 | KIT | 0000 | TMP | TMP | GEN | TMP | KIT: MTC;WTR PUMP;3180-14X16-22;R180MKXL | KIT, TYPE MAINTENANCE, EQUIPMENT NAME AUXILIARY CIRCULATING WATER PUMP, EQUIPMENT TYPE/MODEL 3180-14X16-22XL, EQUIPMENT SERIAL NUMBER E230C571, MANUFACTURER GOULDS PUMP, MANUFACTURER REFERENCE R180MKXL | QA1 | SET |  |  |  |  | bursah | R07 | 2021-07-15 15:25:23 | 2021-09-04 13:58:13
9900100283 | R1415 | NUT,BEARING LOCK | 0000 | TMP | TMP | GEN | TMP | NUT,BEARING LOCK: | NUT: BEARING LOCK, INDUSTRY STANDARD N-12, EQUIPMENT NAME AUXILIARY CIRCULATING WATER PUMP, EQUIPMENT TYPE/MODEL 3180-8X8-14M, EQUIPMENT SERIAL NUMBER E230C570, MANUFACTURER GOULDS PUMPS, MANUFACTURER REFERENCE 8601-0012 | CAT | EA |  |  |  |  | syaiful |  | 2021-07-15 15:25:23 | 2021-08-14 18:50:52
9900100284 | R1850 | SHAFT | 0000 | TMP | TMP | GEN | TMP | SHAFT: | SHAFT, TYPE ASSEMBLY, EQUIPMENT NAME AUXILIARY CIRCULATING WATER PUMP, EQUIPMENT TYPE/MODEL 3180-8X8-14M, EQUIPMENT SERIAL NUMBER E230C570, MANUFACTURER GOULDS PUMPS, MANUFACTURER REFERENCE RC03239A-2249 | CAT | AY |  |  |  |  | syaiful |  | 2021-07-15 15:25:23 | 2021-08-04 21:31:48
9900100285 | R1850 | SHAFT | 0000 | TMP | TMP | GEN | TMP | SHAFT: | SHAFT, TYPE SLEEVE, EQUIPMENT NAME AUXILIARY CIRCULATING WATER PUMP, EQUIPMENT TYPE/MODEL 3180-8X8-14M, EQUIPMENT SERIAL NUMBER E230C570, MANUFACTURER GOULDS PUMPS, MANUFACTURER REFERENCE C03311A-1226 | CAT | EA |  |  |  |  | syaiful |  | 2021-07-15 15:25:23 | 2021-08-04 21:37:37
9900100286 | R1194 | KEY | 0000 | TMP | TMP | GEN | TMP | KEY: IMPELLER;ACW PUMP;A03190A02-2213 | KEY, TYPE IMPELLER, EQUIPMENT NAME AUXILIARY CIRCULATING WATER PUMP, EQUIPMENT TYPE/MODEL 3180-8X8-14M, EQUIPMENT SERIAL NUMBER E230C570, MANUFACTURER GOULDS PUMPS, MANUFACTURER REFERENCE A03190A02-2213 | QA1 | EA |  |  |  |  | akmal |  | 2021-07-15 15:25:23 | 2021-10-30 08:17:20
9900100287 | R2305 | WASHER,BEARING LOCK | 0000 | TMP | TMP | GEN | TMP | WASHER,BEARING LOCK: | WASHER: BEARING LOCK, EQUIPMENT NAME AUXILIARY CIRCULATING WATER PUMP, EQUIPMENT TYPE/MODEL 3180-8X8-14M, EQUIPMENT SERIAL NUMBER E230C570, MANUFACTURER GOULDS PUMPS, MANUFACTURER REFERENCE 8910-0012 | CAT | EA |  |  |  |  | akmal |  | 2021-07-15 15:25:23 | 2021-08-03 22:37:44
9900100288 | R1201 | KIT | 0000 | TMP | TMP | GEN | TMP | KIT: MTC;WTR PUMP;3180-8X8-14M;R180MKM | KIT, TYPE MAINTENANCE, EQUIPMENT NAME AUXILIARY CIRCULATING WATER PUMP, EQUIPMENT TYPE/MODEL 3180-8X8-14M, EQUIPMENT SERIAL NUMBER E230C570, MANUFACTURER GOULDS PUMP, MANUFACTURER REFERENCE R180MKM | QA1 | SET |  |  |  |  | bursah | R07 | 2021-07-15 15:25:23 | 2021-09-04 13:58:36
9900100289 | R1850 | SHAFT | 0000 | TMP | TMP | GEN | TMP | SHAFT: | SHAFT, TYPE ASSEMBLY, EQUIPMENT NAME AUXILIARY CIRCULATING WATER PUMP, EQUIPMENT TYPE/MODEL 3180-14X16-22-XL, EQUIPMENT SERIAL NUMBER E230C571, MANUFACTURER GOULDS PUMPS, MANUFACTURER REFERENCE RC03239A-2249 | CAT | AY |  |  |  |  | syaiful |  | 2021-07-15 15:25:23 | 2021-08-04 21:32:57
9900100290 | R1914 | SLEEVE,SHAFT | 0000 | TMP | TMP | GEN | TMP | SLEEVE,SHAFT: PUMP;14X16-22XL;1226-126 | SLEEVE: SHAFT, MATERIAL STAINLESS STEEL 316, EQUIPMENT NAME AUXILIARY CIRCULATING WATER PUMP, EQUIPMENT TYPE/MODEL 3180-14X16-22XL, MANUFACTURER GOULDS PUMPS, MANUFACTURER REFERENCE C03313A-1226-126 | QA | EA |  |  |  |  | syaiful |  | 2021-07-15 15:25:23 | 2021-11-04 18:14:58
9900100291 | R1415 | NUT,BEARING LOCK | 0000 | TMP | TMP | GEN | TMP | NUT,BEARING LOCK: | NUT: BEARING LOCK, EQUIPMENT NAME AUXILIARY CIRCULATING WATER PUMP, EQUIPMENT TYPE/MODEL 3180-8X8-14M, EQUIPMENT SERIAL NUMBER E230C570, MANUFACTURER GOULDS PUMPS, MANUFACTURER REFERENCE 8601-3018 | CAT | EA |  |  |  |  | akmal |  | 2021-07-15 15:25:23 | 2021-08-03 22:26:48
9900100292 | R1194 | KEY | 0000 | TMP | TMP | GEN | TMP | KEY: IMPELLER;ACW PUMP;A03190A04-2213 | KEY, TYPE IMPELLER, EQUIPMENT NAME AUXILIARY CIRCULATING WATER PUMP, EQUIPMENT TYPE/MODEL 3180-14X16-22-XL, EQUIPMENT SERIAL NUMBER E230C571, MANUFACTURER GOULDS PUMPS, MANUFACTURER REFERENCE A03190A04-2213 | QA1 | EA |  |  |  |  | akmal |  | 2021-07-15 15:25:23 | 2021-10-30 08:18:24
9900100293 | R1414 | NUT | 0000 | TMP | TMP | GEN | TMP | NUT: IMPLR;PUMP;3180-14;B02152A04-1203 | NUT, TYPE IMPELLER, MATERIAL STAINLESS STEEL 316, EQUIPMENT NAME AUXILIARY CIRCULATING WATER PUMP, EQUIPMENT TYPE/MODEL 3180-14X16-22-XL, EQUIPMENT SERIAL NUMBER E230C571, MANUFACTURER GOULDS PUMPS, MANUFACTURER REFERENCE B02152A04-1203 | QA1 | EA |  |  |  |  | akmal |  | 2021-07-15 15:25:23 | 2021-10-24 23:49:55
9900100294 |  |  |  | Stock | K85 | GEN |  |  |  | RAW | EA |  |  |  |  | admin |  | 2021-07-15 15:25:23 | 2021-07-15 15:25:23
9900100295 | R1850 | SHAFT | 0000 | TMP | TMP | GEN | TMP | SHAFT: | SHAFT, USAGE DESIGN GOVERNOR VALVE, EQUIPMENT NAME LUG BUTTERFLY VALVE, EQUIPMENT TYPE/MODEL 22-CL300, MANUFACTURER ATWOOD & MORRILL, MANUFACTURER REFERENCE ORDER NO.05B55, MANUFACTURER REFERENCE DWG:11040-01-POS 12, MANUFACTURER REFERENCE B/M NO.B05100-J770-01 | CAT | EA |  |  |  |  | akmal |  | 2021-07-15 15:25:23 | 2021-09-14 16:44:17
9900100297 |  |  |  | Stock | K81 | GEN |  |  |  | RAW | EA |  |  |  |  | admin |  | 2021-07-15 15:25:23 | 2021-07-15 15:25:23
9900100298 |  |  |  | Stock | K85 | GEN |  |  |  | RAW | EA |  |  |  |  | admin |  | 2021-07-15 15:25:23 | 2021-07-15 15:25:23
9900100299 | R1873 | SHIM | 0000 | TMP | TMP | GEN | TMP | SHIM: BEARING;0.020IN;8.53X9.75IN;SS | SHIM, TYPE BEARING, THICKNESS 0.02 IN, SIZE 8.53 IN ID X 9.75 IN OD, MATERIAL STAINLESS STEEL, SPECIAL FEATURES 6 BOLT HOLE | QA | EA |  |  |  |  | jayadi |  | 2021-07-15 15:25:23 | 2021-11-05 03:44:05
9900100300 | R1873 | SHIM | 0000 | TMP | TMP | GEN | TMP | SHIM: BEARING;0.007IN;8.53X9.75IN;SS | SHIM, TYPE BEARING, THICKNESS 0.007 IN, SIZE 8.53 IN ID X 9.75 IN OD, MATERIAL STAINLESS STEEL, SPECIAL FEATURES 6 BOLT HOLE | QA | EA |  |  |  |  | jayadi |  | 2021-07-15 15:25:23 | 2021-11-05 03:44:29
9900100301 | R1873 | SHIM | 0000 | TMP | TMP | GEN | TMP | SHIM: BEARING;0.005IN;8.53X9.75IN;SS | SHIM, TYPE BEARING, THICKNESS 0.005 IN, SIZE 8.53 IN ID X 9.75 IN OD, MATERIAL STAINLESS STEEL, SPECIAL FEATURES 6 BOLT HOLE | QA | EA |  |  |  |  | jayadi |  | 2021-07-15 15:25:23 | 2021-11-05 03:45:48
9900100302 |  |  |  | Stock | K85 | GEN |  |  |  | RAW | EA |  |  |  |  | admin |  | 2021-07-15 15:25:23 | 2021-07-15 15:25:23
9900100303 |  |  |  | Stock | K85 | GEN |  |  |  | RAW | EA |  |  |  |  | admin |  | 2021-07-15 15:25:23 | 2021-07-15 15:25:23
9900100304 |  |  |  | Stock | K85 | GEN |  |  |  | RAW | EA |  |  |  |  | admin |  | 2021-07-15 15:25:23 | 2021-07-15 15:25:23
9900100305 |  |  |  | Stock | K85 | GEN |  |  |  | RAW | EA |  |  |  |  | admin |  | 2021-07-15 15:25:23 | 2021-07-15 15:25:23
9900100306 |  |  |  | Stock | K85 | GEN |  |  |  | RAW | EA |  |  |  |  | admin |  | 2021-07-15 15:25:23 | 2021-07-15 15:25:23
9900100307 | R1873 | SHIM | 0000 | TMP | TMP | GEN | TMP | SHIM: TYPE 1;0.015IN;COMP R12-2940-2SC | SHIM, TYPE TYPE 1, THICKNESS 0.015 IN, SPECIAL FEATURES COMPONENT R12-2940-2SC | QA | EA |  |  |  |  | akmal |  | 2021-07-15 15:25:23 | 2021-11-05 03:47:47
9900100308 | R1873 | SHIM | 0000 | TMP | TMP | GEN | TMP | SHIM: TYPE 1;0.031IN;COMP R12-2940-3SC | SHIM, TYPE TYPE 1, THICKNESS 0.031 IN, SPECIAL FEATURES COMPONENT R12-2940-3SC | QA | EA |  |  |  |  | akmal |  | 2021-07-15 15:25:23 | 2021-11-05 03:48:31
9900100309 | R1874 | SHIM SET | 0000 | TMP | TMP | GEN | TMP | SHIM SET: | SHIM SET, THICKNESS 1.5/3.1MM, NUMBER OF PIECES SET OF 2 EA, SPECIAL FEATURES TYPE 1, USAGE DESIGN R12-2940-4SC/R12-2940-5SC | CAT | SET |  |  |  |  | akmal |  | 2021-07-15 15:25:23 | 2021-10-07 22:47:45
9900100310 | R1873 | SHIM | 0000 | TMP | TMP | GEN | TMP | SHIM: TYPE 1;0.100IN;COMP R12-2940-XP | SHIM, TYPE TYPE 1, THICKNESS 0.1 IN, SPECIAL FEATURES COMPONENT R12-2940-XP | QA | EA |  |  |  |  | akmal |  | 2021-07-15 15:25:23 | 2021-11-05 03:49:15
9900100311 |  |  |  | Stock | K58 | GEN |  |  |  | RAW | EA |  |  |  |  | admin |  | 2021-07-15 15:25:23 | 2021-07-15 15:25:23
9900100312 | R0158 | BEARING,ROLLER | 3110 | Stock | K58 | GEN | TMP | BEARING,RLR: CYL;120MM ID;NU2224ETVP2 | BEARING: ROLLER, TYPE CYLINDRICAL, ROW SINGLE, INSIDE DIAMETER 120MM, OUTSIDE DIAMETER 215MM, WIDTH 58MM, CAGE MATERIAL PRESSED STEEL, STYLE OPEN, BEARING CODE NU2224ETVP2 | QA | SET |  |  |  |  | dzikri | R05 | 2021-07-15 15:25:23 | 2021-08-25 13:21:45
9900100313 | R1005 | GRID | 0000 | TMP | TMP | GEN | TMP | GRID: | GRID, TYPE FILL, MATERIAL FIBERGLASS REINFOCRCED PLASTIC, SPECIAL FEATURES BLACK, USAGE DESIGN COOLING TOWER | CAT | EA |  |  |  |  | akmal |  | 2021-07-15 15:25:23 | 2021-11-12 09:40:52
9900100314 | R1005 | GRID | 0000 | TMP | TMP | GEN | TMP | GRID: | GRID, TYPE FILL, MATERIAL FIBERGLASS REINFOCRCED PLASTIC, SPECIAL FEATURES GREEN, USAGE DESIGN COOLING TOWER | CAT | EA |  |  |  |  | akmal |  | 2021-07-15 15:25:23 | 2021-11-12 09:40:19
9900100315 | R1005 | GRID | 0000 | TMP | TMP | GEN | TMP | GRID: | GRID, TYPE FILL, MATERIAL FIBERGLASS REINFOCRCED PLASTIC, SPECIAL FEATURES BLUE, USAGE DESIGN COOLING TOWER | CAT | EA |  |  |  |  | akmal |  | 2021-07-15 15:25:23 | 2021-11-12 09:40:36
9900100316 | R1005 | GRID | 0000 | TMP | TMP | GEN | TMP | GRID: | GRID, TYPE FILL, MATERIAL FIBERGLASS REINFOCRCED PLASTIC, SPECIAL FEATURES YELLOW, USAGE DESIGN COOLING TOWER | CAT | EA |  |  |  |  | akmal |  | 2021-07-15 15:25:23 | 2021-11-12 09:32:55
9900100317 |  |  |  | Stock | K16 | GEN |  |  |  | RAW | EA |  |  |  |  | admin |  | 2021-07-15 15:25:23 | 2021-07-15 15:25:23
9900100318 |  |  |  | Stock | K16 | GEN |  |  |  | RAW | EA |  |  |  |  | admin |  | 2021-07-15 15:25:23 | 2021-07-15 15:25:23
9900100319 | R1005 | GRID | 0000 | TMP | TMP | GEN | TMP | GRID: | GRID, TYPE FILL, MATERIAL SUS-304, SPECIAL FEATURES SPOT WELD, USAGE DESIGN COOLING TOWER | CAT | EA |  |  |  |  | akmal |  | 2021-07-15 15:25:23 | 2021-11-12 09:31:37
9900100320 |  |  |  | Stock | K58 | GEN |  |  |  | RAW | EA |  |  |  |  | admin |  | 2021-07-15 15:25:23 | 2021-07-15 15:25:23
9900100321 |  |  |  | Stock | K16 | GEN |  |  |  | RAW | EA |  |  |  |  | admin |  | 2021-07-15 15:25:23 | 2021-07-15 15:25:23
9900100322 |  |  |  | Stock | K16 | GEN |  |  |  | RAW | EA |  |  |  |  | admin |  | 2021-07-15 15:25:23 | 2021-07-15 15:25:23
9900100323 | R0943 | GASKET | 0000 | TMP | TMP | GEN | TMP | GASKET: OIL TROUGH;COOLING TWR;54-2611-0 | GASKET, TYPE OIL TROUGH COVER, EQUIPMENT NAME COOLING TOWER, MANUFACTURER MARLEY, MANUFACTURER REFERENCE 54-2611-0 | QA | EA |  |  |  |  | bursah | R05 | 2021-07-15 15:25:23 | 2021-09-30 11:02:53
9900100324 | R0943 | GASKET | 0000 | TMP | TMP | GEN | TMP | GASKET: OIL RETURN;COOLING TWR;69-2146-1 | GASKET, TYPE OIL RETURN, MATERIAL NEOPRENE RUBBER 60, EQUIPMENT NAME COOLING TOWER, MANUFACTURER MARLEY, MANUFACTURER REFERENCE 69-2146-1 | QA | EA |  |  |  |  | bursah |  | 2021-07-15 15:25:23 | 2021-11-11 14:25:22
9900100325 |  |  |  | Stock | K85 | GEN |  |  |  | RAW | EA |  |  |  |  | admin |  | 2021-07-15 15:25:23 | 2021-07-15 15:25:23
9900100326 | R1443 | O-RING | 5331 | Stock | K85 | GEN | TMP | O-RING: 247.6X3.2MM;NEOP;229385 | O-RING, INSIDE DIAMETER 247.6MM, OUTSIDE DIAMETER 254MM, WIDTH 3.2MM, MATERIAL NEOPRENE RUBBER, EQUIPMENT NAME COOLING TOWER, EQUIPMENT TYPE/MODEL PK 2-273NAT-273, MANUFACTURER MARLEY, MANUFACTURER REFERENCE 229385 | QA | EA |  |  |  |  | bursah | R06 | 2021-07-15 15:25:23 | 2021-08-28 11:56:50
9900100327 | R1443 | O-RING | 5331 | Stock | K85 | GEN | TMP | O-RING: 12.7X1.6MM;NEOP;239699M | O-RING, TYPE COOLING TOWER, INSIDE DIAMETER 12.7MM, OUTSIDE DIAMETER 15.9MM, WIDTH 1.6MM, MATERIAL NEOPRENE RUBBER, MANUFACTURER MARLEY, MANUFACTURER REFERENCE 239699M | QA | EA |  |  |  |  | bursah | R06 | 2021-07-15 15:25:23 | 2021-08-30 11:24:01
9900100328 | R1443 | O-RING | 5331 | Stock | K85 | GEN | TMP | O-RING: 114.3X4.75MM;NEOP;470906 | O-RING, TYPE COOLING TOWER, INSIDE DIAMETER 114.3MM, OUTSIDE DIAMETER 123.8MM, WIDTH 4.75MM, MATERIAL NEOPRENE RUBBER, MANUFACTURER MARLEY, MANUFACTURER REFERENCE 470906 | QA | EA |  |  |  |  | bursah | R06 | 2021-07-15 15:25:23 | 2021-08-30 11:24:19
9900100329 | R1457 | PACKING,RING SET | 0000 | TMP | TMP | GEN | TMP | PACKING,RING SET: | PACKING: RING SET, TYPE GRFT, GLAND PACKING MSV & GV, NUMBER OF RINGS SET OF 2 EA, EQUIPMENT NAME TURBINE & GENERATOR, MANUFACTURER MITSUBISHI HEAVY INDUSTRIES, MANUFACTURER REFERENCE 11040-01-15, MANUFACTURER REFERENCE DWG:06T22-05000-001A, MANUFACTURER REFERENCE ORDER NO.06T22, MANUFACTURER REFERENCE ORDER NO.05B55, MANUFACTURER REFERENCE B/M NO.B05100-J770-00, MANUFACTURER REFERENCE B/M NO.B05000-001A | CAT | EA |  |  |  |  | syaiful |  | 2021-07-15 15:25:23 | 2021-10-15 09:02:52
9900100330 | R1455 | PACKING | 0000 | TMP | TMP | GEN | TMP | PACKING: | PACKING, TYPE BRAIDED, GLAND PACKING MSV & GV, EQUIPMENT NAME TURBINE & GENERATOR, MANUFACTURER MITSUBISHI HEAVY INDUSTRIES, MANUFACTURER REFERENCE 11040-01-16, MANUFACTURER REFERENCE ORDER NO.05B55, MANUFACTURER REFERENCE B/M NO.B05100-J770-00 | CAT | EA |  |  |  |  | syaiful |  | 2021-07-15 15:25:23 | 2021-10-15 09:24:20
9900100331 |  |  |  | Stock | K81 | GEN |  |  |  | RAW | EA |  |  |  |  | admin |  | 2021-07-15 15:25:23 | 2021-07-15 15:25:23
9900100332 |  |  |  | Stock | K58 | GEN |  |  |  | RAW | EA |  |  |  |  | admin |  | 2021-07-15 15:25:23 | 2021-07-15 15:25:23
9900100333 |  |  |  | Stock | K81 | GEN |  |  |  | RAW | EA |  |  |  |  | admin |  | 2021-07-15 15:25:23 | 2021-07-15 15:25:23
9900100334 |  |  |  | Stock | K85 | GEN |  |  |  | RAW | EA |  |  |  |  | admin |  | 2021-07-15 15:25:23 | 2021-07-15 15:25:23
9900100336 |  |  |  | Stock | K16 | GEN |  |  |  | RAW | EA |  |  |  |  | admin |  | 2021-07-15 15:25:23 | 2021-07-15 15:25:23
9900100337 |  |  |  | Stock | K77 | GEN |  |  |  | RAW | EA |  |  |  |  | admin |  | 2021-07-15 15:25:23 | 2021-07-15 15:25:23
9900100338 |  |  |  | Stock | K77 | GEN |  |  |  | RAW | EA |  |  |  |  | admin |  | 2021-07-15 15:25:23 | 2021-07-15 15:25:23
9900100339 |  |  |  | Stock | K59 | GEN |  |  |  | RAW | AY |  |  |  |  | admin |  | 2021-07-15 15:25:23 | 2021-07-15 15:25:23
9900100340 |  |  |  | Stock | K59 | GEN |  |  |  | RAW | EA |  |  |  |  | admin |  | 2021-07-15 15:25:23 | 2021-07-15 15:25:23
9900100341 |  |  |  | Stock | K92 | GEN |  |  |  | RAW | EA |  |  |  |  | admin |  | 2021-07-15 15:25:23 | 2021-07-15 15:25:23
9900100342 |  |  |  | Stock | K77 | GEN |  |  |  | RAW | EA |  |  |  |  | admin |  | 2021-07-15 15:25:23 | 2021-07-15 15:25:23
9900100346 | R0245 | BOLT,ANCHOR | 0000 | Stock | K81 | GEN | TMP | BOLT,ANCHOR: HAMMER;1/2X6-1/4IN;SS316 | BOLT: ANCHOR, DIAMETER 1/2 IN, LENGTH 6-1/4 IN, MATERIAL STAINLESS STEEL 316, TYPE HAMMER DRIVE, ADDITIONAL ITEMS C/W HEXAGON NUT, SPECIAL FEATURES FOR FAN CYLINDER COOLING TOWER | QA | EA |  |  |  |  | jayadi |  | 2021-07-15 15:25:23 | 2021-11-14 11:13:23
9900100347 |  |  |  | Stock | K78 | GEN |  |  |  | RAW | EA |  |  |  |  | admin |  | 2021-07-15 15:25:23 | 2021-07-15 15:25:23
9900100348 |  |  |  | Stock | K81 | GEN |  |  |  | RAW | EA |  |  |  |  | admin |  | 2021-07-15 15:25:23 | 2021-07-15 15:25:23
9900100349 | R1743 | RING,PISTON | 0000 | TMP | TMP | GEN | TMP | RING,PISTON: | RING: PISTON, TYPE SERVO MOTOR, MATERIAL CAST IRON, SPECIAL FEATURES JIS G5501 GRADE FC250, EQUIPMENT NAME MAIN STOP VALVE, 22 IN X 300 PSI, MANUFACTURER KYOKUTO VALVE, MANUFACTURER REFERENCE DWG:K-27693-CY-POS 15, MANUFACTURER REFERENCE DWG:K-23877-CY-POS 15 | CAT | EA |  |  |  |  | akmal |  | 2021-07-15 15:25:23 | 2021-08-05 19:02:25
9900100350 | R1850 | SHAFT | 0000 | TMP | TMP | GEN | TMP | SHAFT: | SHAFT, EQUIPMENT NAME TURBINE & GENERATOR, MANUFACTURER MITSUBISHI HEAVY INDUSTRIES, MANUFACTURER REFERENCE 11040-01-12, MANUFACTURER REFERENCE B/M NO.B05100-J770-00, MANUFACTURER REFERENCE ORDER NO.05B55 | CAT | EA |  |  |  |  | syaiful |  | 2021-07-15 15:25:23 | 2021-10-15 09:16:27
9900100351 | R1754 | ROD | 0000 | TMP | TMP | GEN | TMP | ROD: SUS630;MSV;22IN X 300PSI;K-27693-P9 | ROD, MATERIAL SUS630H1025, EQUIPMENT NAME MAIN STOP VALVE, EQUIPMENT TYPE/MODEL 22 IN X 300 PSI, MANUFACTURER KYOKUTO VALVE, MANUFACTURER REFERENCE DWG:K-27693-POS 9 | QA | EA |  |  |  |  | syaiful |  | 2021-07-15 15:25:23 | 2021-10-05 09:59:35
9900100352 | R1201 | KIT | 0000 | TMP | TMP | GEN | TMP | KIT: | KIT, | RAW | SET |  |  |  |  | jayadi |  | 2021-07-15 15:25:23 | 2021-11-14 11:15:15
9900100353 |  |  |  | Stock | K42 | GEN |  |  |  | RAW | SET |  |  |  |  | admin |  | 2021-07-15 15:25:23 | 2021-07-15 15:25:23
9900100354 |  |  |  | Stock | K77 | GEN |  |  |  | RAW | EA |  |  |  |  | admin |  | 2021-07-15 15:25:23 | 2021-07-15 15:25:23
9900100355 | R0134 | BASKET | 0000 | TMP | TMP | GEN | TMP | BASKET: | BASKET, TYPE UTILITY, SIZE 1/32 IN, MATERIAL 316 SS, USAGE DESIGN STRAINER, MANUFACTURER REFERENCE SY085020P033S | CAT | EA |  |  |  |  | bursah |  | 2021-07-15 15:25:23 | 2021-11-08 17:53:24
9900100356 | R0134 | BASKET | 0000 | TMP | TMP | GEN | TMP | BASKET: | BASKET, TYPE UTILITY, SIZE 1/16 IN, MATERIAL 316 SS, USAGE DESIGN STRAINER, MANUFACTURER REFERENCE SY085020P062S | CAT | EA |  |  |  |  | bursah |  | 2021-07-15 15:25:23 | 2021-11-08 17:51:27
9900100357 |  |  |  | Stock | K85 | GEN |  |  |  | RAW | EA |  |  |  |  | admin |  | 2021-07-15 15:25:23 | 2021-07-15 15:25:23
9900100358 |  |  |  | Stock | K85 | GEN |  |  |  | RAW | EA |  |  |  |  | admin |  | 2021-07-15 15:25:23 | 2021-07-15 15:25:23
9900100359 | R0945 | GASKET,FLANGE NON-SPIRAL | 5330 | Stock | K85 | GEN | TMP | GASKET,FLG: FF | GASKET: FLANGE NON-SPIRAL, TYPE FULL FACE, USAGE DESIGN BOLTED COVER, EQUIPMENT NAME TEE STAINER, EQUIPMENT TYPE/MODEL 91-24 IN-150 LB, MANUFACTURER FABCO, MANUFACTURER REFERENCE 214252719 | CAT | EA |  |  |  |  | bursah |  | 2021-07-15 15:25:23 | 2021-09-30 00:54:32
9900100360 |  |  |  | Stock | K76 | GEN |  |  |  | RAW | EA |  |  |  |  | admin |  | 2021-07-15 15:25:23 | 2021-07-15 15:25:23
9900100361 |  |  |  | Stock | K76 | GEN |  |  |  | RAW | EA |  |  |  |  | admin |  | 2021-07-15 15:25:23 | 2021-07-15 15:25:23
9900100362 |  |  |  | Stock | K76 | GEN |  |  |  | RAW | EA |  |  |  |  | admin |  | 2021-07-15 15:25:23 | 2021-07-15 15:25:23
9900100363 | R1352 | MODULE | 0000 | Stock | K60 | GEN | TMP | MODULE: QAUNTUM ETHERNET;140NOE77101C | MODULE, TYPE QAUNTUM ETHERNET 10/100 BASE T100FX, SPECIAL FEATURES CONFORMAL COATED, MANUFACTURER SCHNEIDER, MANUFACTURER REFERENCE 140NOE77101C | QA | EA |  |  |  |  | bursah |  | 2021-07-15 15:25:23 | 2021-11-11 21:15:59
9900100364 |  |  |  | Stock | K59 | GEN |  |  |  | RAW | EA |  |  |  |  | admin |  | 2021-07-15 15:25:23 | 2021-07-15 15:25:23
9900100365 |  |  |  | Stock | K69 | GEN |  |  |  | RAW | EA |  |  |  |  | admin |  | 2021-07-15 15:25:23 | 2021-07-15 15:25:23
9900100366 |  |  |  | Stock | K67 | GEN |  |  |  | RAW | EA |  |  |  |  | admin |  | 2021-07-15 15:25:23 | 2021-07-15 15:25:23
9900100367 | R0945 | GASKET,FLANGE NON-SPIRAL | 5330 | Stock | K85 | GEN | TMP | GASKET,FLG: FF;10K;90X6MM;ASB | GASKET: FLANGE NON-SPIRAL, TYPE FULL FACE, PIPE SIZE 3-1/8 IN, PRESSURE RATING JIS 10K, MATERIAL ASBESTOS, INSIDE DIAMETER 90MM, OUTSIDE DIAMETER 175MM, THICKNESS 6MM, USAGE DESIGN TRANSFORMER | CAT | EA |  |  |  |  | akmal |  | 2021-07-15 15:25:23 | 2021-09-03 14:35:44
9900100368 | R0943 | GASKET | 0000 | TMP | TMP | GEN | TMP | GASKET: HOUSING FLANGE 500;480X615X6MM | GASKET, TYPE HOUSING FLANGE 500 FOR TRANSFORMER, SIZE 480MM ID X 615MM OD X 6MM THK, SHAPE ROUND | QA | EA |  |  |  |  | akmal | R05 | 2021-07-15 15:25:23 | 2021-09-03 14:03:23
9900100369 | R0943 | GASKET | 0000 | TMP | TMP | GEN | TMP | GASKET: OLTC;RD;650X735X6MM | GASKET, TYPE OLTC FOR TRANSFORMER, SIZE 650MM ID X 735MM OD X 6MM THK, SHAPE ROUND | QA | EA |  |  |  |  | jayadi | R05 | 2021-07-15 15:25:23 | 2021-08-30 03:30:06
9900100370 | R0943 | GASKET | 0000 | TMP | TMP | GEN | TMP | GASKET: HOUSING FLANGE;RD;165X440X6MM | GASKET, TYPE HOUSING FLANGE FOR TRANSFORMER, SIZE 165MM ID X 440MM OD X 6MM THK, SHAPE ROUND | QA | EA |  |  |  |  | jayadi | R05 | 2021-07-15 15:25:23 | 2021-08-30 03:30:41
9900100371 | R0943 | GASKET | 0000 | TMP | TMP | GEN | TMP | GASKET: HV BUSHING;RD;210X335X9MM | GASKET, TYPE HV BUSHING FOR TRANSFORMER, SIZE 210MM ID X 335MM OD X 9MM THK, SHAPE ROUND | QA | EA |  |  |  |  | jayadi | R05 | 2021-07-15 15:25:23 | 2021-08-30 03:32:05
9900100372 | R0943 | GASKET | 0000 | TMP | TMP | GEN | TMP | GASKET: H15 HAND HOLE;REC;6X435X755MM | GASKET, TYPE H15 HAND HOLE FOR TRANSFORMER, SIZE 6MM THK X 435MM W X 755MM LG, SHAPE RECTANGULAR | QA | EA |  |  |  |  | jayadi | R05 | 2021-07-15 15:25:23 | 2021-08-30 03:33:16
9900100373 | R0943 | GASKET | 0000 | TMP | TMP | GEN | TMP | GASKET: H13 HAND HOLE;SQ;6X435X435MM | GASKET, TYPE H13 HAND HOLE FOR TRANSFORMER, SIZE 6MM THK X 435MM W X 435MM LG, SHAPE SQUARE | QA | EA |  |  |  |  | akmal | R05 | 2021-07-15 15:25:23 | 2021-09-03 14:03:28
9900100374 | R0943 | GASKET | 0000 | TMP | TMP | GEN | TMP | GASKET: H8 HAND HOLE;REC;6X355X515MM | GASKET, TYPE H8 HAND HOLE FOR TRANSFORMER, SIZE 6MM THK X 355MM W X 515MM LG, SHAPE RECTANGULAR | QA | EA |  |  |  |  | akmal | R05 | 2021-07-15 15:25:23 | 2021-09-04 09:22:16
9900100375 | R0943 | GASKET | 0000 | TMP | TMP | GEN | TMP | GASKET: H14 HAND HOLE;REC;6X435X595MM | GASKET, TYPE H14 HAND HOLE FOR TRANSFORMER, SIZE 6MM THK X 435MM W X 595MM LG, SHAPE RECTANGULAR | QA | EA |  |  |  |  | akmal | R05 | 2021-07-15 15:25:23 | 2021-09-04 09:51:07
9900100376 | R1325 | MATERIAL | 0000 | TMP | TMP | GEN | TMP | MATERIAL: | MATERIAL, SIZE 3MM THK X 260MM W X 260MM LG, USAGE DESIGN WIRING DUCT, EQUIPMENT NAME TRANSFORMER | NYC | EA |  |  |  |  | akmal |  | 2021-07-15 15:25:23 | 2021-09-12 20:46:41
9900100377 | R0945 | GASKET,FLANGE NON-SPIRAL | 5330 | Stock | K85 | GEN | TMP | GASKET,FLG: FF;1IN;5K;38X92X6MM;ASB | GASKET: FLANGE NON-SPIRAL, TYPE FULL FACE, PIPE SIZE 1 IN, PRESSURE RATING JIS 5K, MATERIAL ASBESTOS, INSIDE DIAMETER 38MM, OUTSIDE DIAMETER 92MM, THICKNESS 6MM, USAGE DESIGN TRANSFORMER | QA | EA |  |  |  |  | jayadi | R05 | 2021-07-15 15:25:23 | 2021-08-29 22:10:16
9900100378 | R0943 | GASKET | 0000 | TMP | TMP | GEN | TMP | GASKET: SAMPL 4/4 (HC15A);RD;23X77X6MM | GASKET, TYPE SAMPLING 4/4 (HC15A) FOR TRANSFORMER, SIZE 23MM ID X 77MM OD X 6MM THK, SHAPE ROUND | QA | EA |  |  |  |  | akmal | R05 | 2021-07-15 15:25:23 | 2021-09-04 09:51:18
9900100379 | R0945 | GASKET,FLANGE NON-SPIRAL | 5330 | Stock | K85 | GEN | TMP | GASKET,FLG: FF;1/2IN;5K;26X76X6MM;ASB | GASKET: FLANGE NON-SPIRAL, TYPE FULL FACE, PIPE SIZE 1/2 IN, PRESSURE RATING JIS 5K, MATERIAL ASBESTOS, INSIDE DIAMETER 26MM, OUTSIDE DIAMETER 76MM, THICKNESS 6MM, USAGE DESIGN TRANSFORMER | QA | EA |  |  |  |  | jayadi | R05 | 2021-07-15 15:25:23 | 2021-08-29 22:15:52
9900100380 | R0943 | GASKET | 0000 | TMP | TMP | GEN | TMP | GASKET: RADIATOR 4/4-80A;RD;92X115X6MM | GASKET, TYPE RADIATOR 4/4, 80A FOR TRANSFORMER, SIZE 92MM ID X 115MM OD X 6MM THK, SHAPE ROUND | QA | EA |  |  |  |  | akmal | R05 | 2021-07-15 15:25:23 | 2021-09-28 21:09:31
9900100381 | R0943 | GASKET | 0000 | TMP | TMP | GEN | TMP | GASKET: CORE EARTH;RD;42X64X6MM | GASKET, TYPE CORE EARTH FOR TRANSFORMER, SIZE 42MM ID X 64MM OD X 6MM THK, SHAPE ROUND | QA | EA |  |  |  |  | akmal | R05 | 2021-07-15 15:25:23 | 2021-09-04 09:51:29
9900100382 | R0943 | GASKET | 0000 | TMP | TMP | GEN | TMP | GASKET: PRESS RELIEF DEV;RD;180X200X6MM | GASKET, TYPE PRESSURE RELIEF DEVICE FOR TRANSFORMER, SIZE 180MM ID X 200MM OD X 6MM THK, SHAPE ROUND | QA | EA |  |  |  |  | akmal | R05 | 2021-07-15 15:25:23 | 2021-09-04 09:51:39
9900100383 | R0943 | GASKET | 0000 | TMP | TMP | GEN | TMP | GASKET: PROTECTIVE RELAY;RD;35X110X6MM | GASKET, TYPE PROTECTIVE RELAY FOR TRANSFORMER, SIZE 35MM ID X 110MM OD X 6MM THK, SHAPE ROUND | QA | EA |  |  |  |  | akmal | R05 | 2021-07-15 15:25:23 | 2021-09-04 09:51:48
9900100384 | R0943 | GASKET | 0000 | TMP | TMP | GEN | TMP | GASKET: VACUUM DEVICE;RD;35X155X6MM | GASKET, TYPE VACUUM DEVICE FOR TRANSFORMER, SIZE 35MM ID X 155MM OD X 6MM THK, SHAPE ROUND | QA | EA |  |  |  |  | akmal | R05 | 2021-07-15 15:25:23 | 2021-09-04 09:52:06
9900100385 | R0943 | GASKET | 0000 | TMP | TMP | GEN | TMP | GASKET: OLG 2TP-0576;RD;142X162X9MM | GASKET, TYPE OLG 2TP-0576 FOR TRANSFORMER, SIZE 142MM ID X 162MM OD X 9MM THK, SHAPE ROUND | QA | EA |  |  |  |  | bursah | R05 | 2021-07-15 15:25:23 | 2021-09-28 21:21:38
9900100386 | R0945 | GASKET,FLANGE NON-SPIRAL | 5330 | Stock | K85 | GEN | TMP | GASKET,FLG: FF;10K;50X135X6MM;ASB | GASKET: FLANGE NON-SPIRAL, TYPE FULL FACE, PIPE SIZE 1-5/8 IN, PRESSURE RATING JIS 10K, MATERIAL ASBESTOS, INSIDE DIAMETER 50MM, OUTSIDE DIAMETER 135MM, THICKNESS 6MM, USAGE DESIGN TRANSFORMER | CAT | EA |  |  |  |  | akmal |  | 2021-07-15 15:25:23 | 2021-09-02 20:20:57
9900100387 | R0943 | GASKET | 0000 | TMP | TMP | GEN | TMP | GASKET: HV BUSHING;RD;176X220X6MM | GASKET, TYPE HV BUSHING FOR TRANSFORMER, SIZE 176MM ID X 220MM OD X 6MM THK, SHAPE ROUND | QA | EA |  |  |  |  | akmal | R05 | 2021-07-15 15:25:23 | 2021-09-03 13:21:16
9900100388 | R0943 | GASKET | 0000 | TMP | TMP | GEN | TMP | GASKET: SPR-PVO-1;RD;120X140X9MM | GASKET, TYPE SPR, PVO-1 FOR TRANSFORMER, SIZE 120MM ID X 140MM OD X 9MM THK, SHAPE ROUND | QA | EA |  |  |  |  | akmal | R05 | 2021-07-15 15:25:23 | 2021-09-28 21:24:44
9900100389 | R0943 | GASKET | 0000 | TMP | TMP | GEN | TMP | GASKET: INSPECTION HOLE;RD;115X195X6MM | GASKET, TYPE INSPECTION HOLE FOR TRANSFORMER, SIZE 115MM ID X 195MM OD X 6MM THK, SHAPE ROUND | QA | EA |  |  |  |  | akmal | R05 | 2021-07-15 15:25:23 | 2021-09-03 13:35:02
9900100390 | R0943 | GASKET | 0000 | TMP | TMP | GEN | TMP | GASKET: KS FLANGE;RD;35X120X6MM | GASKET, TYPE KS FLANGE FOR TRANSFORMER 10K-25A, SIZE 35MM ID X 120MM OD X 6MM THK, SHAPE ROUND | QA | EA |  |  |  |  | akmal | R05 | 2021-07-15 15:25:23 | 2021-09-03 13:35:06
9900100391 | R0943 | GASKET | 0000 | TMP | TMP | GEN | TMP | GASKET: 6P TERMINAL B;RD;72X104X6MM | GASKET, TYPE 6 POLE TERMINAL B FOR TRANSFORMER, SIZE 72MM ID X 104MM OD X 6MM THK, SHAPE ROUND | QA | EA |  |  |  |  | akmal | R05 | 2021-07-15 15:25:23 | 2021-09-03 13:35:10
9900100392 | R0943 | GASKET | 0000 | TMP | TMP | GEN | TMP | GASKET: HV BUSHING;RD;127X225MMX9MM | GASKET, TYPE HV BUSHING FOR TRANSFORMER, SIZE 127MM ID X 225MM OD X 9MM THK, SHAPE ROUND | QA | EA |  |  |  |  | akmal | R05 | 2021-07-15 15:25:23 | 2021-09-03 13:35:15
9900100393 | R0945 | GASKET,FLANGE NON-SPIRAL | 5330 | Stock | K85 | GEN | TMP | GASKET,FLG: FF;10K;90X6MM;ASB | GASKET: FLANGE NON-SPIRAL, TYPE FULL FACE, PIPE SIZE 3-1/8 IN, PRESSURE RATING JIS 10K, MATERIAL ASBESTOS, INSIDE DIAMETER 90MM, OUTSIDE DIAMETER 180MM, THICKNESS 6MM, USAGE DESIGN TRANSFORMER | CAT | EA |  |  |  |  | akmal |  | 2021-07-15 15:25:23 | 2021-09-02 20:38:35
9900100394 | R0943 | GASKET | 0000 | TMP | TMP | GEN | TMP | GASKET: RELAY-3IN BUCH;RD;90X155X6MM | GASKET, TYPE RELAY 3 IN BUCHHOLZ FOR TRANSFORMER, SIZE 90MM ID X 155MM OD X 6MM THK, SHAPE ROUND | QA | EA |  |  |  |  | akmal | R05 | 2021-07-15 15:25:23 | 2021-09-28 21:27:42
9900100395 | R0943 | GASKET | 0000 | TMP | TMP | GEN | TMP | GASKET: THERMO POCKET;SQ;6X95X95MM | GASKET, TYPE THERMOMETER POCKET FOR TRANSFORMER, SIZE 6MM THK X 95MM W X 95MM LG, SHAPE SQUARE | QA | EA |  |  |  |  | akmal | R05 | 2021-07-15 15:25:23 | 2021-09-03 13:35:19
9900100396 | R0943 | GASKET | 0000 | TMP | TMP | GEN | TMP | GASKET: FAN TERM DUCT;REC;3X150X190MM | GASKET, TYPE FAN TERMINAL DUCT FOR TRANSFORMER, SIZE 3MM THK X 150MM W X 190MM LG, SHAPE RECTANGULAR | QA | EA |  |  |  |  | akmal | R05 | 2021-07-15 15:25:23 | 2021-09-03 13:35:24
9900100397 | R0943 | GASKET | 0000 | TMP | TMP | GEN | TMP | GASKET: LV HOUSING;REC;6X615X1615MM | GASKET, TYPE LOW VOLT HOUSING FOR TRANSFORMER, SIZE 6MM THK X 615MM W X 1615MM LG, SHAPE RECTANGULAR | QA | EA |  |  |  |  | akmal | R05 | 2021-07-15 15:25:23 | 2021-09-04 09:53:11
9900100398 | R0943 | GASKET | 0000 | TMP | TMP | GEN | TMP | GASKET: LV DUCT UPPER;SQ;6X720X720MM | GASKET, TYPE LOW VOLTAGE DUCT UPPER FOR TRANSFORMER, SIZE 6MM THK X 720MM W X 720MM LG, SHAPE SQUARE | QA | EA |  |  |  |  | akmal | R05 | 2021-07-15 15:25:23 | 2021-09-03 13:35:29
9900100399 | R0943 | GASKET | 0000 | TMP | TMP | GEN | TMP | GASKET: AV-CONS-PH 1050;RD;1040X1165X6MM | GASKET, TYPE AV, CONS, PH 1050 FOR TRANSFORMER, SIZE 1040MM ID X 1165MM OD X 6MM THK, SHAPE ROUND | QA | EA |  |  |  |  | akmal | R05 | 2021-07-15 15:25:23 | 2021-09-03 13:35:36
9900100400 | R0943 | GASKET | 0000 | TMP | TMP | GEN | TMP | GASKET: IMPACT RECORDER;REC;3X246X346MM | GASKET, TYPE IMPACT RECORDER FOR TRANSFORMER, SIZE 3MM THK X 246MM W X 346MM LG, SHAPE RECTANGULAR | QA | EA |  |  |  |  | akmal | R05 | 2021-07-15 15:25:23 | 2021-09-03 13:35:40
9900100401 |  |  |  | Stock | K67 | GEN |  |  |  | RAW | EA |  |  |  |  | admin |  | 2021-07-15 15:25:23 | 2021-07-15 15:25:23
9900100402 |  |  |  | Stock | K67 | GEN |  |  |  | RAW | EA |  |  |  |  | admin |  | 2021-07-15 15:25:23 | 2021-07-15 15:25:23
9900100403 |  |  |  | Stock | K67 | GEN |  |  |  | RAW | EA |  |  |  |  | admin |  | 2021-07-15 15:25:23 | 2021-07-15 15:25:23
9900100404 |  |  |  | Stock | K67 | GEN |  |  |  | RAW | EA |  |  |  |  | admin |  | 2021-07-15 15:25:23 | 2021-07-15 15:25:23
9900100406 |  |  |  | Stock | K58 | GEN |  |  |  | RAW | EA |  |  |  |  | admin |  | 2021-07-15 15:25:23 | 2021-07-15 15:25:23
9900100407 |  |  |  | Stock | K67 | GEN |  |  |  | RAW | EA |  |  |  |  | admin |  | 2021-07-15 15:25:23 | 2021-07-15 15:25:23
9900100408 |  |  |  | Stock | K67 | GEN |  |  |  | RAW | EA |  |  |  |  | admin |  | 2021-07-15 15:25:23 | 2021-07-15 15:25:23
9900100409 |  |  |  | Stock | K67 | GEN |  |  |  | RAW | EA |  |  |  |  | admin |  | 2021-07-15 15:25:23 | 2021-07-15 15:25:23
9900100412 |  |  |  | Stock | K67 | GEN |  |  |  | RAW | EA |  |  |  |  | admin |  | 2021-07-15 15:25:23 | 2021-07-15 15:25:23
9900100413 |  |  |  | Stock | K67 | GEN |  |  |  | RAW | EA |  |  |  |  | admin |  | 2021-07-15 15:25:23 | 2021-07-15 15:25:23
9900100414 |  |  |  | Stock | K67 | GEN |  |  |  | RAW | EA |  |  |  |  | admin |  | 2021-07-15 15:25:23 | 2021-07-15 15:25:23
9900100416 |  |  |  | Stock | K67 | GEN |  |  |  | RAW | EA |  |  |  |  | admin |  | 2021-07-15 15:25:23 | 2021-07-15 15:25:23
9900100417 |  |  |  | Stock | K59 | GEN |  |  |  | RAW | SET |  |  |  |  | admin |  | 2021-07-15 15:25:23 | 2021-07-15 15:25:23
9900100418 |  |  |  | Stock | K67 | GEN |  |  |  | RAW | SET |  |  |  |  | admin |  | 2021-07-15 15:25:23 | 2021-07-15 15:25:23
9900100419 | R0165 | BELT | 0000 | TMP | TMP | GEN | TMP | BELT: | BELT, TYPE FLAT, EQUIPMENT NAME SOLIDS-RETAINING CENTRIFUGAL SEPARATOR, EQUIPMENT TYPE/MODEL MMB 304S-11-50, MANUFACTURER ALFA LAVAL, MANUFACTURER REFERENCE 260169-22 | CAT | EA |  |  |  |  | akmal |  | 2021-07-15 15:25:23 | 2021-08-24 23:29:22
9900100420 | R0810 | ELEMENT | 0000 | TMP | TMP | GEN | TMP | ELEMENT: | ELEMENT, TYPE FRICTION, USAGE DESIGN OIL PURIFIER, EQUIPMENT NAME SOLIDS-RETAINING CENTRIFUGAL SEPARATOR, EQUIPMENT TYPE/MODEL MMB 304S-11-50, EQUIPMENT SERIAL NUMBER 8811510102, MANUFACTURER ALFA LAVAL, MANUFACTURER REFERENCE 548831-10 | CAT | EA |  |  |  |  | akmal |  | 2021-07-15 15:25:23 | 2021-10-06 23:49:08
9900100422 | 37840 | GASKET,SPIRAL WOUND | 5330 | Stock | K85 | GEN | TMP | GASKET,SW: FILLER;300;GR;316 | GASKET: SPIRAL WOUND, PRESSURE RATING 300 PSI, FILLER MATERIAL GRAPHITE, WINDING MATERIAL STAINLESS STEEL 316, STYLE FILLER ONLY, SIZE 660MM ID X 720MM OD X 4.5MM T, SHAPE ROUND, SPECIAL FEATURES COVER MAIN STOP VALVE | CAT | EA |  |  |  |  | syaiful |  | 2021-07-15 15:25:23 | 2021-08-19 20:59:59
9900100423 |  |  |  | Stock | K16 | GEN |  |  |  | RAW | SET |  |  |  |  | admin |  | 2021-07-15 15:25:23 | 2021-07-15 15:25:23
9900100424 | R0151 | BEARING | 0000 | TMP | TMP | GEN | TMP | BEARING: THRUST-LO HALF;N26-T20-1585-P10 | BEARING, TYPE THRUST ADJUSTING LINER, LOWER HALF, EQUIPMENT NAME STEAM TURBINE, EQUIPMENT TYPE/MODEL SC2F-30, MANUFACTURER MITSUBISHI HEAVY INDUSTRIES, MANUFACTURER REFERENCE DWG:N26-T20-1585-POS 10 | QA | EA |  |  |  |  | syaiful | R06 | 2021-07-15 15:25:23 | 2021-09-08 09:37:18
9900100425 | R0151 | BEARING | 0000 | TMP | TMP | GEN | TMP | BEARING: THRUST-UP HALF;N26-T20-1585-P9 | BEARING, TYPE THRUST ADJUSTING LINER, UPPER HALF, EQUIPMENT NAME STEAM TURBINE, EQUIPMENT TYPE/MODEL SC2F-30, MANUFACTURER MITSUBISHI HEAVY INDUSTRIES, MANUFACTURER REFERENCE DWG:N26-T20-1585-POS 9 | QA | EA |  |  |  |  | syaiful | R06 | 2021-07-15 15:25:23 | 2021-09-08 09:38:09
9900100426 | R1826 | SEAL | 0000 | TMP | TMP | GEN | TMP | SEAL: V-RING;TLS-10903-P510 | SEAL, TYPE V-RING, MATERIAL NBR, EQUIPMENT NAME AUXILIARY OIL PUMP, EQUIPMENT TYPE/MODEL 5DVCW-65DX80B, ADDITIONAL EQUIPMENT DATA B/M NO. B0570-SJ471-0, ADDITIONAL EQUIPMENT DATA ORDER NO. 05B55, MANUFACTURER TAIKO KIKAI INDUSTRIES, MANUFACTURER REFERENCE DWG:TLS-10903-POS 510 | CAT | EA |  |  |  |  | syaiful |  | 2021-07-15 15:25:23 | 2021-09-04 12:05:32
9900100427 | R1830 | SEAL,OIL | 0000 | TMP | TMP | GEN | TMP | SEAL,OIL: AUX OIL PUMP;TLS-10903-P530 | SEAL: OIL, SEAL MATERIAL NBR, EQUIPMENT NAME AUXILIARY OIL PUMP, MANUFACTURER TAIKO KIKAI INDUSTRIES, MANUFACTURER REFERENCE DWG:TLS-10903-POS 530 | QA | EA |  |  |  |  | syaiful | R07 | 2021-07-15 15:25:23 | 2021-11-07 11:10:43
9900100428 | R1443 | O-RING | 5331 | Stock | K85 | GEN | TMP | O-RING: NBR;AUX OIL PUMP;TLS-10903-051 | O-RING, MATERIAL NBR, EQUIPMENT NAME AUXILIARY OIL PUMP, MANUFACTURER TAIKO KIKAI INDUSTRIES, MANUFACTURER REFERENCE DWG:TLS-10903-POS 051, MANUFACTURER REFERENCE ORDER NO. 05B55, MANUFACTURER REFERENCE B/M NO. B0570S-J471-00 | QA | EA |  |  |  |  | syaiful | R06 | 2021-07-15 15:25:23 | 2021-10-06 22:04:19
9900100429 | R0330 | BUSHING | 0000 | TMP | TMP | GEN | TMP | BUSHING: MSV;22IN X 300;K-23877-P20 | BUSHING, TYPE GUIDE, EQUIPMENT NAME MAIN STOP VALVE, EQUIPMENT TYPE/MODEL 22 IN X 300 PSI, ADDITIONAL EQUIPMENT DATA B/M NO.B0510 0-J769-0, ADDITIONAL EQUIPMENT DATA ORDER NO.05B55, MANUFACTURER KYOKUTO VALVE, MANUFACTURER REFERENCE DWG:K-23877-POS 20 | QA1 | EA |  |  |  |  | akmal |  | 2021-07-15 15:25:23 | 2021-08-29 11:17:53
9900100430 | R0330 | BUSHING | 0000 | TMP | TMP | GEN | TMP | BUSHING: MSV;22IN X 300;K-23877-P17 | BUSHING, MATERIAL SILICOLLOY-B, EQUIPMENT NAME MAIN STOP VALVE, EQUIPMENT TYPE/MODEL 22 IN X 300 PSI, MANUFACTURER KYOKUTO VALVE, MANUFACTURER REFERENCE DWG:K-23877-POS 17, MANUFACTURER REFERENCE DWG:K-27693-POS 17 | QA1 | EA |  |  |  |  | akmal |  | 2021-07-15 15:25:23 | 2021-08-29 11:19:42
9900100431 | R1459 | PAD | 0000 | TMP | TMP | GEN | TMP | PAD: | PAD, TYPE THRUST, SPECIAL FEATURES SET OF 12EA, USAGE DESIGN BEARING GOVERNOR SIDE, EQUIPMENT NAME STEAM TURBINE, EQUIPMENT TYPE/MODEL SC2F-30, MANUFACTURER MITSUBISHI HEAVY INDUSTRIES, MANUFACTURER REFERENCE DWG:N26-T20-1585, MANUFACTURER REFERENCE N26-T10-1701-A | CAT | SET |  |  |  |  | syaiful |  | 2021-07-15 15:25:23 | 2021-08-08 19:42:04
9900100432 | R1459 | PAD | 0000 | TMP | TMP | GEN | TMP | PAD: | PAD, TYPE THRUST, SPECIAL FEATURES SET OF 12EA, USAGE DESIGN BEARING GOVERNOR SIDE, EQUIPMENT NAME STEAM TURBINE, EQUIPMENT TYPE/MODEL SC2F-30, MANUFACTURER MITSUBISHI HEAVY INDUSTRIES, MANUFACTURER REFERENCE DWG:N26-T20-1585, MANUFACTURER REFERENCE N26-T10-0012-B | CAT | SET |  |  |  |  | syaiful |  | 2021-07-15 15:25:23 | 2021-08-08 19:42:25
9900100433 | R1363 | MOTOR | 0000 | TMP | TMP | GEN | TMP | MOTOR: TORQUE;E/H CONV;N26-G10-4794-P23 | MOTOR, TYPE TORQUE, E/H CONVERTER ASSEMBLY, EQUIPMENT NAME STEAM TURBINE, EQUIPMENT TYPE/MODEL SC2F-30, MANUFACTURER MITSUBISHI HEAVY INDUSTRIES, MANUFACTURER REFERENCE DWG:N26-G10-4794-POS 23 | QA | EA |  |  |  |  | akmal |  | 2021-07-15 15:25:23 | 2021-10-31 21:38:27
9900100434 | R1459 | PAD | 0000 | TMP | TMP | GEN | TMP | PAD: | PAD, TYPE FRICTION, EQUIPMENT NAME OIL FURIFIER, ADDITIONAL EQUIPMENT DATA ORDER NO: 05B55, MANUFACTURER ALVA LAVAL, MANUFACTURER REFERENCE 548831-01 | CAT | EA |  |  |  |  | syaiful |  | 2021-07-15 15:25:23 | 2021-09-20 11:42:47
9900100435 | R1745 | RING,WEAR | 0000 | TMP | TMP | GEN | TMP | RING,WEAR: CASING SIDE;IM-05510-59-P4 | RING: WEAR, SPECIAL FEATURES SET OF 2EA, USAGE DESIGN CASING SIDE, USAGE DESIGN MAIN OIL PUMP, EQUIPMENT NAME STEAM TURBINE, EQUIPMENT TYPE/MODEL SC2F-30, MANUFACTURER MITSUBISHI HEAVY INDUSTRIES, MANUFACTURER REFERENCE DWG:IM-05510-59-POS 4 | QA | SET |  |  |  |  | syaiful | R07 | 2021-07-15 15:25:23 | 2021-09-07 23:23:01
9900100436 | R1745 | RING,WEAR | 0000 | TMP | TMP | GEN | TMP | RING,WEAR: IMPLR SIDE;IM-05510-59-P4 | RING: WEAR, SPECIAL FEATURES SET OF 2EA, USAGE DESIGN IMPELLER SIDE, USAGE DESIGN MAIN OIL PUMP, EQUIPMENT NAME STEAM TURBINE, EQUIPMENT TYPE/MODEL SC2F-30, MANUFACTURER MITSUBISHI HEAVY INDUSTRIES, MANUFACTURER REFERENCE DWG:IM-05510-59-POS 4 | QA | SET |  |  |  |  | syaiful | R07 | 2021-07-15 15:25:23 | 2021-09-07 23:23:27
9900100437 | R0709 | DIAPHRAGM | 0000 | TMP | TMP | GEN | TMP | DIAPHRAGM: | DIAPHRAGM, TYPE RELIEF, USAGE DESIGN EXHAUST CASING, EQUIPMENT NAME STEAM TURBINE, EQUIPMENT TYPE/MODEL SC2F-30, MANUFACTURER MITSUBISHI HEAVY INDUSTRIES, MANUFACTURER REFERENCE DWG:N26-T10-5733-POS 8 | CAT | SET |  |  |  |  | dzikri |  | 2021-07-15 15:25:23 | 2021-09-15 22:33:30
9900100438 | R0943 | GASKET | 0000 | TMP | TMP | GEN | TMP | GASKET: GLAND STEAM;N26-T20-2211-P12 | GASKET, TYPE GLAND STEAM SEAL, EQUIPMENT NAME STEAM TURBINE, EQUIPMENT TYPE/MODEL SC2F-30, MANUFACTURER MITSUBISHI HEAVY INDUSTRIES, MANUFACTURER REFERENCE DWG:N26-T20-2211-POS 12 | QA | SET |  |  |  |  | syaiful | R05 | 2021-07-15 15:25:23 | 2021-08-28 21:39:17
9900100439 | R1443 | O-RING | 5331 | Stock | K85 | GEN | TMP | O-RING: 104.6X5.7MM;P105;K-23877-P37 | O-RING, TYPE PACKING BUSH, INSIDE DIAMETER 104.6MM, OUTSIDE DIAMETER 116MM, WIDTH 5.7MM, MATERIAL PTFE, INDUSTRY STANDARD JIS B2401-P105, EQUIPMENT NAME MAIN STOP VALVE, 22 IN X 300 PSI, ADDITIONAL EQUIPMENT DATA COMBINED WITH 105350, MANUFACTURER KYOKUTO VALVE, MANUFACTURER REFERENCE DWG:K-23877-POS 37, MANUFACTURER REFERENCE DWG:K-27693-POS 37 | QA | EA |  |  |  |  | akmal | R04 | 2021-07-15 15:25:23 | 2021-08-05 17:10:39
9900100440 | R1443 | O-RING | 5331 | Stock | K85 | GEN | TMP | O-RING: 54.6X5.7MM;360-057-055-1-P05B55 | O-RING, TYPE GOVERNOR SERVO MOTOR, INSIDE DIAMETER 54.6MM, OUTSIDE DIAMETER 66MM, WIDTH 5.7MM, MATERIAL NBR, INDUSTRY STANDARD JIS B2401-P55, EQUIPMENT NAME STEAM TURBINE, EQUIPMENT TYPE/MODEL SC2F-30, MANUFACTURER MITSUBISHI HEAVY INDUSTRIES, MANUFACTURER REFERENCE DWG:360-057-055-1-POS 05B55 | QA | EA |  |  |  |  | akmal | R04 | 2021-07-15 15:25:23 | 2021-08-26 17:01:53
9900100441 | R1455 | PACKING | 0000 | TMP | TMP | GEN | TMP | PACKING: V;GOV SERVOMTR;N26-G10-3429-B | PACKING, SHAPE VEE, USAGE DESIGN GOVERNOR SERVO MOTOR, EQUIPMENT NAME STEAM TURBINE, EQUIPMENT TYPE/MODEL SC2F-30, MANUFACTURER MITSUBISHI HEAVY INDUSTRIES, MANUFACTURER REFERENCE DWG:N26-G10-3429-POS B | QA | SET |  |  |  |  | akmal | R05 | 2021-07-15 15:25:23 | 2021-08-17 18:58:45
9900100442 | R1443 | O-RING | 5331 | Stock | K85 | GEN | TMP | O-RING: 334.5X8.4MM;VITON;P335 | O-RING, TYPE GOVERNOR SERVO MOTOR, INSIDE DIAMETER 334.5MM, OUTSIDE DIAMETER 351.3MM, WIDTH 8.4MM, MATERIAL VITON, INDUSTRY STANDARD JIS B2401-P335, EQUIPMENT NAME STEAM TURBINE, MANUFACTURER MITSUBISHI HEAVY INDUSTRIES, MANUFACTURER REFERENCE B05100-001A, MANUFACTURER REFERENCE DWG:360-084-335-1-POS 05B55 | QA | EA |  |  |  |  | akmal | R04 | 2021-07-15 15:25:23 | 2021-08-02 10:52:44
9900100443 | R1455 | PACKING | 0000 | TMP | TMP | GEN | TMP | PACKING: V;GOV SERVOMTR;N26-G10-3429-A | PACKING, SHAPE VEE, USAGE DESIGN GOVERNOR SERVO MOTOR, EQUIPMENT NAME STEAM TURBINE, EQUIPMENT TYPE/MODEL SC2F-30, MANUFACTURER MITSUBISHI HEAVY INDUSTRIES, MANUFACTURER REFERENCE DWG:N26-G10-3429-POS A | QA | SET |  |  |  |  | akmal | R05 | 2021-07-15 15:25:23 | 2021-08-17 19:04:55
9900100444 | R1743 | RING,PISTON | 0000 | TMP | TMP | GEN | TMP | RING,PISTON: | RING: PISTON, USAGE DESIGN GOVERNOR SERVO MOTOR, EQUIPMENT NAME STEAM TURBINE, EQUIPMENT TYPE/MODEL SC2F-30, ADDITIONAL EQUIPMENT DATA B/M NO. 05B55-002A, ADDITIONAL EQUIPMENT DATA ORDER NO. 05B55, MANUFACTURER MITSUBISHI HEAVY INDUSTRIES, MANUFACTURER REFERENCE DWG:N26-890-2247-POS 4 | CAT | EA |  |  |  |  | akmal |  | 2021-07-15 15:25:23 | 2021-08-08 21:11:48
9900100445 | R0978 | GLAND,PACKING | 0000 | TMP | TMP | GEN | TMP | GLAND: | GLAND: PACKING, EQUIPMENT NAME MAIN STOP VALVE, EQUIPMENT TYPE/MODEL 22 IN X 300 PSI, MANUFACTURER KYOKUTO VALVE, MANUFACTURER REFERENCE DWG:K-27693-POS 25 | CAT | SET |  |  |  |  | syaiful |  | 2021-07-15 15:25:23 | 2021-08-05 22:14:18
9900100446 | R0943 | GASKET | 0000 | TMP | TMP | GEN | TMP | GASKET: SERVO MOTOR;MSV;K27693-CY-P47 | GASKET, TYPE SERVO MOTOR, MATERIAL TOMBO 1995 COMBINED WITH 105355, EQUIPMENT NAME MAIN STOP VALVE, EQUIPMENT TYPE/MODEL 22 IN X 300 PSI, MANUFACTURER KYOKUTO VALVE, MANUFACTURER REFERENCE DWG:K-27693-CY-POS 47 | QA | EA |  |  |  |  | syaiful | R05 | 2021-07-15 15:25:23 | 2021-09-30 01:40:14
9900100447 | 37840 | GASKET,SPIRAL WOUND | 5330 | Stock | K85 | GEN | TMP | GASKET,SW: FILLER;300;GR;316 | GASKET: SPIRAL WOUND, PRESSURE RATING 300 PSI, FILLER MATERIAL GRAPHITE, WINDING MATERIAL STAINLESS STEEL 316, STYLE FILLER ONLY, SIZE 230MM ID X 260MM OD X 4.5MM T, SHAPE ROUND, SPECIAL FEATURES COLLAR MAIN STOP VALVE | CAT | EA |  |  |  |  | syaiful |  | 2021-07-15 15:25:23 | 2021-08-19 21:02:00
9900100448 | R0152 | BEARING,BALL | 3110 | Stock | K58 | GEN | TMP | BEARING,BALL: AC;55X120X58MM;7311BDBC3 | BEARING: BALL, TYPE ANGULAR CONTACT, NUMBER OF ROW DOUBLE ROW, BORE DIAMETER 55MM, OUTSIDE DIAMETER 120MM, WIDTH 58MM, STYLE OPEN, CLEARANCE C3, CAGE MATERIAL PRESSED STEEL, BORE SHAPE CYLINDRICAL, BEARING CODE 7311BDBC3 | QA1 | EA |  |  |  |  | dzikri | R07 | 2021-07-15 15:25:23 | 2021-09-28 00:11:08
9900100449 | R0330 | BUSHING | 0000 | TMP | TMP | GEN | TMP | BUSHING: | BUSHING, EQUIPMENT NAME AUXILIARY OIL PUMP, ADDITIONAL EQUIPMENT DATA ORDER NO. 05B55, ADDITIONAL EQUIPMENT DATA B/M NO. B0570-J471-0, MANUFACTURER TAIKO KIKAI INDUSTRIES, MANUFACTURER REFERENCE DWG:TLS-10903-POS 205 | CAT | EA |  |  |  |  | syaiful |  | 2021-07-15 15:25:23 | 2021-09-20 11:10:17
9900100450 | R1443 | O-RING | 5331 | Stock | K85 | GEN | TMP | O-RING: NBR;AUX OIL PUMP;TLS-10903-P050 | O-RING, MATERIAL NBR, EQUIPMENT NAME AUXILIARY OIL PUMP, MANUFACTURER TAIKO KIKAI INDUSTRIES, MANUFACTURER REFERENCE DWG:TLS-10903-POS 050, MANUFACTURER REFERENCE B/M NO. B0570S-J471-00, MANUFACTURER REFERENCE ORDER NO. 05BSS | QA | EA |  |  |  |  | syaiful | R06 | 2021-07-15 15:25:23 | 2021-09-20 13:52:20
9900100451 | R0330 | BUSHING | 0000 | TMP | TMP | GEN | TMP | BUSHING: | BUSHING, EQUIPMENT NAME AUXILIARY OIL PUMP, ADDITIONAL EQUIPMENT DATA ORDER NO. 05B55, ADDITIONAL EQUIPMENT DATA B/M NO. B0570-J471-0, MANUFACTURER TAIKO KIKAI INDUSTRIES, MANUFACTURER REFERENCE DWG:TLS-10903-POS 203 | CAT | EA |  |  |  |  | syaiful |  | 2021-07-15 15:25:23 | 2021-09-20 11:09:17
9900100452 | R0330 | BUSHING | 0000 | TMP | TMP | GEN | TMP | BUSHING: | BUSHING, EQUIPMENT NAME AUXILIARY OIL PUMP, ADDITIONAL EQUIPMENT DATA ORDER NO. 05B55, ADDITIONAL EQUIPMENT DATA B/M NO. B0570-J471-0, MANUFACTURER TAIKO KIKAI INDUSTRIES, MANUFACTURER REFERENCE DWG:TLS-10903-POS 204 | CAT | EA |  |  |  |  | syaiful |  | 2021-07-15 15:25:23 | 2021-09-20 11:09:43
9900100453 | R1826 | SEAL | 0000 | TMP | TMP | GEN | TMP | SEAL: V-RING | SEAL, TYPE V-RING, EQUIPMENT NAME EMERGENCY OIL PUMP, ADDITIONAL EQUIPMENT DATA ORDER NO. 05B55, ADDITIONAL EQUIPMENT DATA B/M NO. B0570S-J471-01, MANUFACTURER TAIKO KIKAI INDUSTRIES, MANUFACTURER REFERENCE DWG:TL-10904-POS 510 | CAT | EA |  |  |  |  | syaiful |  | 2021-07-15 15:25:23 | 2021-09-20 11:50:08
9900100454 | R1830 | SEAL,OIL | 0000 | TMP | TMP | GEN | TMP | SEAL,OIL: EMERG OIL PUMP;TLS-10903-P530 | SEAL: OIL, SEAL MATERIAL NBR, EQUIPMENT NAME EMERGENCY OIL PUMP, MANUFACTURER TAIKO KIKAI INDUSTRIES, MANUFACTURER REFERENCE DWG:TLS-10903-POS 530 | QA | EA |  |  |  |  | syaiful | R07 | 2021-07-15 15:25:23 | 2021-11-07 11:10:38
9900100455 | R0330 | BUSHING | 0000 | TMP | TMP | GEN | TMP | BUSHING: | BUSHING, EQUIPMENT NAME EMERGENCY OIL PUMP, ADDITIONAL EQUIPMENT DATA ORDER NO. B0570,S, ADDITIONAL EQUIPMENT DATA B/M NO. B0570S-J471-0, MANUFACTURER TAIKO KIKAI INDUSTRIES, MANUFACTURER REFERENCE DWG:TLS-10904-POS 202 | CAT | EA |  |  |  |  | syaiful |  | 2021-07-15 15:25:23 | 2021-09-20 11:11:11
9900100456 | R1443 | O-RING | 5331 | Stock | K85 | GEN | TMP | O-RING: NBR;EMERG OIL PUMP;TL-10904-P050 | O-RING, MATERIAL NBR, EQUIPMENT NAME EMERGENCY OIL PUMP, MANUFACTURER TAIKO KIKAI INDUSTRIES, MANUFACTURER REFERENCE B/M NO.0570S-J471-00, MANUFACTURER REFERENCE ORDER NO.05BB5S, MANUFACTURER REFERENCE DWG:TL-10904-POS 050 | QA | EA |  |  |  |  | syaiful | R06 | 2021-07-15 15:25:23 | 2021-08-30 10:55:42
9900100457 | R1830 | SEAL,OIL | 0000 | TMP | TMP | GEN | TMP | SEAL,OIL: NBR | SEAL: OIL, INSIDE DIAMETER 7.5 IN, OUTSIDE DIAMETER 8.5 IN, WIDTH 0.5 IN, SEAL MATERIAL NBR, SPECIAL FEATURES TYPE 1, USAGE DESIGN RPK-2329 | CAT | EA |  |  |  |  | akmal |  | 2021-07-15 15:25:23 | 2021-09-16 11:16:20
9900100458 | R1923 | SLINGER | 0000 | TMP | TMP | GEN | TMP | SLINGER: | SLINGER, | RAW | EA |  |  |  |  | jayadi |  | 2021-07-15 15:25:23 | 2021-10-23 13:48:58
9900100459 |  |  |  | Stock | K85 | GEN |  |  |  | RAW | EA |  |  |  |  | admin |  | 2021-07-15 15:25:23 | 2021-07-15 15:25:23
9900100460 | R1830 | SEAL,OIL | 0000 | TMP | TMP | GEN | TMP | SEAL,OIL: NBR | SEAL: OIL, INSIDE DIAMETER 9.75 IN, OUTSIDE DIAMETER 11.25 IN, WIDTH 0.75 IN, SEAL MATERIAL NBR, SPECIAL FEATURES TYPE 1, USAGE DESIGN RPK-1538 | CAT | EA |  |  |  |  | akmal |  | 2021-07-15 15:25:23 | 2021-10-06 00:05:55
9900100461 |  |  |  | Stock | K58 | GEN |  |  |  | RAW | EA |  |  |  |  | admin |  | 2021-07-15 15:25:23 | 2021-07-15 15:25:23
9900100462 |  |  |  | Stock | K81 | GEN |  |  |  | RAW | EA |  |  |  |  | admin |  | 2021-07-15 15:25:23 | 2021-07-15 15:25:23
9900100463 |  |  |  | Stock | K58 | GEN |  |  |  | RAW | EA |  |  |  |  | admin |  | 2021-07-15 15:25:23 | 2021-07-15 15:25:23
9900100464 |  |  |  | Stock | K85 | GEN |  |  |  | RAW | EA |  |  |  |  | admin |  | 2021-07-15 15:25:23 | 2021-07-15 15:25:23
9900100465 | R0945 | GASKET,FLANGE NON-SPIRAL | 5330 | Stock | K85 | GEN | TMP | GASKET,FLG: FF;14IN;150;RPK-2828;TYPE 1 | GASKET: FLANGE NON-SPIRAL, TYPE FULL FACE, PIPE SIZE 14 IN, PRESSURE RATING 150 PSI, SPECIAL FEATURES TYPE 1, USAGE DESIGN RPK-2828 | QA | EA |  |  |  |  | jayadi | R05 | 2021-07-15 15:25:23 | 2021-08-30 03:21:34
9900100466 |  |  |  | Stock | K85 | GEN |  |  |  | RAW | EA |  |  |  |  | admin |  | 2021-07-15 15:25:23 | 2021-07-15 15:25:23
9900100467 |  |  |  | Stock | K85 | GEN |  |  |  | RAW | EA |  |  |  |  | admin |  | 2021-07-15 15:25:23 | 2021-07-15 15:25:23
9900100468 | R0945 | GASKET,FLANGE NON-SPIRAL | 5330 | Stock | K85 | GEN | TMP | GASKET,FLG: FF;12IN;150;RPK-2829;TYPE 1 | GASKET: FLANGE NON-SPIRAL, TYPE FULL FACE, PIPE SIZE 12 IN, PRESSURE RATING 150 PSI, SPECIAL FEATURES TYPE 1, USAGE DESIGN RPK-2829 | QA | EA |  |  |  |  | jayadi | R05 | 2021-07-15 15:25:23 | 2021-08-30 03:23:15
9900100469 | R0945 | GASKET,FLANGE NON-SPIRAL | 5330 | Stock | K85 | GEN | TMP | GASKET,FLG: FF;150;TYPE 1 | GASKET: FLANGE NON-SPIRAL, TYPE FULL FACE, PIPE SIZE 12-3/4 IN, PRESSURE RATING 150 PSI, SPECIAL FEATURES TYPE 1, USAGE DESIGN RPK-2827 | CAT | EA |  |  |  |  | akmal |  | 2021-07-15 15:25:23 | 2021-10-06 23:13:57
9900100470 |  |  |  | Stock | K85 | GEN |  |  |  | RAW | EA |  |  |  |  | admin |  | 2021-07-15 15:25:23 | 2021-07-15 15:25:23
9900100471 | R1596 | POWER SUPPLY | 0000 | TMP | TMP | GEN | TMP | POWER SUPPLY: | POWER SUPPLY, TYPE UNIT, POWER MODULE, EQUIPMENT NAME TURBINE & GENERATOR, MANUFACTURER MITSUBISHI HEAVY INDUSTRIES, MANUFACTURER REFERENCE DODD03, MANUFACTURER REFERENCE ORDER NO.05B55, MANUFACTURER REFERENCE B/M NO.B66400-7021 | CAT | EA |  |  |  |  | syaiful |  | 2021-07-15 15:25:23 | 2021-10-15 09:14:32
9900100472 | R1352 | MODULE | 0000 | TMP | TMP | GEN | TMP | MODULE: 05B55 | MODULE, TYPE DIASY UP I/F BOARD, EQUIPMENT NAME TURBINE & GENERATOR, MANUFACTURER MITSUBISHI HEAVY INDUSTRIES, MANUFACTURER REFERENCE MTSDO2, MANUFACTURER REFERENCE S/N.KN989-004, MANUFACTURER REFERENCE ORDER NO.05B55, MANUFACTURER REFERENCE B/M NO.B66400-7021 | CAT | EA |  |  |  |  | syaiful |  | 2021-07-15 15:25:23 | 2021-10-15 09:37:15
9900100473 | R1352 | MODULE | 0000 | TMP | TMP | GEN | TMP | MODULE: 05B55 | MODULE, TYPE DIASY UP I/F, EQUIPMENT NAME TURBINE & GENERATOR, MANUFACTURER MITSUBISHI HEAVY INDUSTRIES, MANUFACTURER REFERENCE MSRV01, MANUFACTURER REFERENCE S/N.KN989-006, MANUFACTURER REFERENCE ORDER NO.05B55, MANUFACTURER REFERENCE B/M NO.B66400-7021 | CAT | EA |  |  |  |  | syaiful |  | 2021-07-15 15:25:23 | 2021-10-15 09:35:45
9900100474 | R1352 | MODULE | 0000 | TMP | TMP | GEN | TMP | MODULE: DIGITAL I/P;DODIM03;05B55 | MODULE, TYPE DIGITAL INPUT, EQUIPMENT NAME TURBINE & GENERATOR, MANUFACTURER MITSUBISHI HEAVY INDUSTRIES, MANUFACTURER REFERENCE DODIM03, MANUFACTURER REFERENCE ORDER NO.05B55, MANUFACTURER REFERENCE B/M NO.B66400-7021 | QA | EA |  |  |  |  | syaiful |  | 2021-07-15 15:25:23 | 2021-11-11 21:34:17
9900100475 | R1352 | MODULE | 0000 | TMP | TMP | GEN | TMP | MODULE: ANALOG OUTPUT;DOAOM02;05B55 | MODULE, TYPE ANALOG OUTPUT, EQUIPMENT NAME TURBINE & GENERATOR, MANUFACTURER MITSUBISHI HEAVY INDUSTRIES, MANUFACTURER REFERENCE DOAOM02, MANUFACTURER REFERENCE ORDER NO.05B55, MANUFACTURER REFERENCE B/M NO.B66400-7021 | QA | EA |  |  |  |  | syaiful |  | 2021-07-15 15:25:23 | 2021-11-11 21:37:01
9900100476 | R1352 | MODULE | 0000 | TMP | TMP | GEN | TMP | MODULE: ANALOG OUTPUT;05B55;DODOM02 | MODULE, TYPE ANALOG OUTPUT, EQUIPMENT NAME TURBINE & GENERATOR, MANUFACTURER MITSUBISHI HEAVY INDUSTRIES, MANUFACTURER REFERENCE DODOM02, MANUFACTURER REFERENCE NBA101, MANUFACTURER REFERENCE S/N.AD957-132, MANUFACTURER REFERENCE ORDER NO.05B55, MANUFACTURER REFERENCE B/M NO.B66400-7021 | QA | EA |  |  |  |  | syaiful |  | 2021-07-15 15:25:23 | 2021-11-11 21:39:26
9900100477 | R1352 | MODULE | 0000 | TMP | TMP | GEN | TMP | MODULE: CPU;05B55;D0CPU01-06;D0CPU05 | MODULE, TYPE CPU, EQUIPMENT NAME TURBINE & GENERATOR, MANUFACTURER MITSUBISHI HEAVY INDUSTRIES, MANUFACTURER REFERENCE D0CPU05, MANUFACTURER REFERENCE D0CPU01-06, MANUFACTURER REFERENCE S/N.17M5752-0037, B1710300, MANUFACTURER REFERENCE B/M NO.B66400-7021, MANUFACTURER REFERENCE ORDER NO.05B55 | QA | EA |  |  |  |  | syaiful |  | 2021-07-15 15:25:23 | 2021-11-11 21:40:38
9900100478 | R0943 | GASKET | 0000 | TMP | TMP | GEN | TMP | GASKET: GLAND STEAM;N26-T20-2211-P13 | GASKET, TYPE GLAND STEAM SEAL, EQUIPMENT NAME STEAM TURBINE, EQUIPMENT TYPE/MODEL SC2F-30, MANUFACTURER MITSUBISHI HEAVY INDUSTRIES, MANUFACTURER REFERENCE DWG:N26-T20-2211-POS 13 | QA | SET |  |  |  |  | syaiful | R05 | 2021-07-15 15:25:23 | 2021-08-28 21:39:26
9900100479 | R0943 | GASKET | 0000 | TMP | TMP | GEN | TMP | GASKET: VELAN;VALVE;2647-050-334;00007B | GASKET, SIZE 50MM, EQUIPMENT NAME VALVE, MANUFACTURER VELAN, MANUFACTURER REFERENCE ITEM NO.00007B, MANUFACTURER REFERENCE 2647-050-334 | QA | EA |  |  |  |  | akmal | R05 | 2021-07-15 15:25:23 | 2021-09-28 21:40:22
9900100480 |  |  |  | Stock | K85 | GEN |  |  |  | RAW | EA |  |  |  |  | admin |  | 2021-07-15 15:25:23 | 2021-07-15 15:25:23
9900100481 |  |  |  | Stock | K16 | GEN |  |  |  | RAW | SET |  |  |  |  | admin |  | 2021-07-15 15:25:23 | 2021-07-15 15:25:23
9900100482 |  |  |  | Stock | K85 | GEN |  |  |  | RAW | EA |  |  |  |  | admin |  | 2021-07-15 15:25:23 | 2021-07-15 15:25:23
9900100483 |  |  |  | Stock | K65 | GEN |  |  |  | RAW | EA |  |  |  |  | admin |  | 2021-07-15 15:25:23 | 2021-07-15 15:25:23
9900100484 |  |  |  | Stock | K65 | GEN |  |  |  | RAW | EA |  |  |  |  | admin |  | 2021-07-15 15:25:23 | 2021-07-15 15:25:23
9900100485 |  |  |  | Stock | K65 | GEN |  |  |  | RAW | SET |  |  |  |  | admin |  | 2021-07-15 15:25:23 | 2021-07-15 15:25:23
9900100486 |  |  |  | Stock | K65 | GEN |  |  |  | RAW | SET |  |  |  |  | admin |  | 2021-07-15 15:25:23 | 2021-07-15 15:25:23
9900100487 |  |  |  | Stock | K65 | GEN |  |  |  | RAW | SET |  |  |  |  | admin |  | 2021-07-15 15:25:23 | 2021-07-15 15:25:23
9900100488 |  |  |  | Stock | K65 | GEN |  |  |  | RAW | SET |  |  |  |  | admin |  | 2021-07-15 15:25:23 | 2021-07-15 15:25:23
9900100489 |  |  |  | Stock | K65 | GEN |  |  |  | RAW | SET |  |  |  |  | admin |  | 2021-07-15 15:25:23 | 2021-07-15 15:25:23
9900100490 | R1455 | PACKING | 0000 | TMP | TMP | GEN | TMP | PACKING: AIR COOLER;M761-5A1818-P1 | PACKING, USAGE DESIGN AIR COOLER, EQUIPMENT NAME GENERATOR, EQUIPMENT TYPE/MODEL GTLRI544/63-2, MANUFACTURER FUJI ELECTRIC, MANUFACTURER REFERENCE DWG:M761-5A1818-POS 1 | QA | EA |  |  |  |  | syaiful | R05 | 2021-07-15 15:25:23 | 2021-08-17 17:21:46
9900100491 | R1455 | PACKING | 0000 | TMP | TMP | GEN | TMP | PACKING: AIR COOLER;M761-5A1818-P2 | PACKING, USAGE DESIGN AIR COOLER, EQUIPMENT NAME GENERATOR, EQUIPMENT TYPE/MODEL GTLRI544/63-2, MANUFACTURER FUJI ELECTRIC, MANUFACTURER REFERENCE DWG:M761-5A1818-POS 2 | QA | EA |  |  |  |  | syaiful | R05 | 2021-07-15 15:25:23 | 2021-08-17 17:23:22
9900100492 | R1080 | HOLDER | 0000 | TMP | TMP | GEN | TMP | HOLDER: | HOLDER, TYPE BRUSH, USAGE DESIGN AIR COOLER, EQUIPMENT NAME GENERATOR, EQUIPMENT SERIAL NUMBER KIE69059L4, ADDITIONAL EQUIPMENT DATA CHECK NO. YE17XY, MANUFACTURER FUJI ELECTRIC, MANUFACTURER REFERENCE M530-488388, MANUFACTURER REFERENCE DWG:M530-545231-POS 1-0 | CAT | EA |  |  |  |  | syaiful |  | 2021-07-15 15:25:23 | 2021-08-08 23:39:29
9900100493 | R1455 | PACKING | 0000 | TMP | TMP | GEN | TMP | PACKING: AIR COOLER;M761-5A1818-P4 | PACKING, USAGE DESIGN AIR COOLER, EQUIPMENT NAME GENERATOR, EQUIPMENT TYPE/MODEL GTLRI544/63-2, MANUFACTURER FUJI ELECTRIC, MANUFACTURER REFERENCE DWG:M761-5A1818-POS 4 | QA | EA |  |  |  |  | syaiful | R05 | 2021-07-15 15:25:23 | 2021-08-17 17:23:59
9900100494 | R1455 | PACKING | 0000 | TMP | TMP | GEN | TMP | PACKING: AIR COOLER;M761-5A1818-P1 | PACKING, USAGE DESIGN AIR COOLER, EQUIPMENT NAME GENERATOR, EQUIPMENT TYPE/MODEL GTLRI544/63-2, MANUFACTURER FUJI ELECTRIC, MANUFACTURER REFERENCE DWG:M761-5A1818-POS 1 | QA | EA |  |  |  |  | syaiful | R05 | 2021-07-15 15:25:23 | 2021-08-17 17:23:06
9900100495 | R1455 | PACKING | 0000 | TMP | TMP | GEN | TMP | PACKING: AIR COOLER;M761-5A1818-P3 | PACKING, USAGE DESIGN AIR COOLER, EQUIPMENT NAME GENERATOR, EQUIPMENT TYPE/MODEL GTLRI544/63-2, MANUFACTURER FUJI ELECTRIC, MANUFACTURER REFERENCE DWG:M761-5A1818-POS 3 | QA | EA |  |  |  |  | syaiful | R05 | 2021-07-15 15:25:23 | 2021-08-17 17:23:50
9900100496 | 16186 | CAP,ELECTRICAL | 0000 | TMP | TMP | GEN | TMP | CAP,ELEC: | CAP: ELECTRICAL, TYPE OR USAGE FUSE HOLDER, CARTRIDGE, MATERIAL CERAMIC, CONNECTION DATA SCREW, SPECIAL FEATURES 300 TO 600VAC/30A | CAT | EA |  |  |  |  | syaiful |  | 2021-07-15 15:25:23 | 2021-11-05 15:47:36
9900100497 | R1703 | RELAY,OVERLOAD | 0000 | Stock | K67 | GEN | TMP | RELAY,O/L: THERMAL;160-240A;440V;1NO-1NC | RELAY: OVERLOAD, TYPE THERMAL, CONTACT RATING 160 TO 240A, CONTACT ARRANGEMENT 1NO-1NC, ACTION 3P, RESET MANUAL, COIL VOLTAGE 380 TO 440VAC, TERMINAL SCREW, MOUNT DIRECT, STANDARDS EN/IEC 60947-4-1 | QA1 | EA |  |  |  |  | dzikri | R07 | 2021-07-15 15:25:23 | 2021-10-26 15:44:11
9900100498 | 16186 | CAP,ELECTRICAL | 0000 | TMP | TMP | GEN | TMP | CAP,ELEC: | CAP: ELECTRICAL, TYPE OR USAGE FUSE HOLDER, CARTRIDGE, MATERIAL CERAMIC, CONNECTION DATA SCREW, SPECIAL FEATURES 300 TO 600VAC/30A | CAT | EA |  |  |  |  | syaiful |  | 2021-07-15 15:25:23 | 2021-11-05 15:47:55
9900100499 | R1455 | PACKING | 0000 | TMP | TMP | GEN | TMP | PACKING: AIR COOLER;M761-5A1818-P5 | PACKING, USAGE DESIGN AIR COOLER, EQUIPMENT NAME GENERATOR, EQUIPMENT TYPE/MODEL GTLRI544/63-2, MANUFACTURER FUJI ELECTRIC, MANUFACTURER REFERENCE DWG:M761-5A1818-POS 5 | QA | EA |  |  |  |  | syaiful | R05 | 2021-07-15 15:25:23 | 2021-08-17 17:24:09
9900100500 | R1455 | PACKING | 0000 | TMP | TMP | GEN | TMP | PACKING: AIR COOLER;M761-5A1818-P5 | PACKING, USAGE DESIGN AIR COOLER, EQUIPMENT NAME GENERATOR, EQUIPMENT TYPE/MODEL GTLRI544/63-2, MANUFACTURER FUJI ELECTRIC, MANUFACTURER REFERENCE DWG:M761-5A1818-POS 5 | QA | EA |  |  |  |  | syaiful | R05 | 2021-07-15 15:25:23 | 2021-08-17 20:27:23
9900100501 | R1455 | PACKING | 0000 | TMP | TMP | GEN | TMP | PACKING: AIR COOLER;M761-5A1818-P4 | PACKING, USAGE DESIGN AIR COOLER, EQUIPMENT NAME GENERATOR, EQUIPMENT TYPE/MODEL GTLRI544/63-2, MANUFACTURER FUJI ELECTRIC, MANUFACTURER REFERENCE DWG:M761-5A1818-POS 4 | QA | EA |  |  |  |  | syaiful | R05 | 2021-07-15 15:25:23 | 2021-08-17 20:27:35
9900100502 | R1455 | PACKING | 0000 | TMP | TMP | GEN | TMP | PACKING: AIR COOLER;M761-5A1818-P3 | PACKING, USAGE DESIGN AIR COOLER, EQUIPMENT NAME GENERATOR, EQUIPMENT TYPE/MODEL GTLRI544/63-2, MANUFACTURER FUJI ELECTRIC, MANUFACTURER REFERENCE DWG:M761-5A1818-POS 3 | QA | EA |  |  |  |  | syaiful | R05 | 2021-07-15 15:25:23 | 2021-08-17 20:27:46
9900100503 | R1455 | PACKING | 0000 | TMP | TMP | GEN | TMP | PACKING: AIR COOLER;M761-5A1818-P3 | PACKING, USAGE DESIGN AIR COOLER, EQUIPMENT NAME GENERATOR, EQUIPMENT TYPE/MODEL GTLRI544/63-2, MANUFACTURER FUJI ELECTRIC, MANUFACTURER REFERENCE DWG:M761-5A1818-POS 3 | QA | EA |  |  |  |  | syaiful | R05 | 2021-07-15 15:25:23 | 2021-08-17 20:27:58
9900100504 | R1081 | HOLDER,ELECTRICAL BRUSH | 0000 | TMP | TMP | GEN | TMP | HOLDER,ELEC BRUSH: | HOLDER: ELECTRICAL BRUSH, EQUIPMENT NAME GENERATOR, EQUIPMENT TYPE/MODEL GTLRI544/63-2, MANUFACTURER FUJI ELECTRIC, MANUFACTURER REFERENCE YE17XY-1, MANUFACTURER REFERENCE DWG:M530-5A1914 | CAT | EA |  |  |  |  | syaiful |  | 2021-07-15 15:25:23 | 2021-11-05 13:18:36
9900100505 | R1081 | HOLDER,ELECTRICAL BRUSH | 0000 | TMP | TMP | GEN | TMP | HOLDER,ELEC BRUSH: | HOLDER: ELECTRICAL BRUSH, EQUIPMENT NAME GENERATOR, EQUIPMENT TYPE/MODEL GTLRI544/63-2, MANUFACTURER FUJI ELECTRIC, MANUFACTURER REFERENCE DWG:M530-5A1914, MANUFACTURER REFERENCE YE17XY-3, MANUFACTURER REFERENCE DWG:M530-779962DC2 | CAT | EA |  |  |  |  | syaiful |  | 2021-07-15 15:25:23 | 2021-11-05 13:18:24
9900100506 | R1081 | HOLDER,ELECTRICAL BRUSH | 0000 | TMP | TMP | GEN | TMP | HOLDER,ELEC BRUSH: | HOLDER: ELECTRICAL BRUSH, EQUIPMENT NAME GENERATOR, EQUIPMENT TYPE/MODEL GTLRI544/63-2, MANUFACTURER FUJI ELECTRIC, MANUFACTURER REFERENCE DWG:M530-5A1914, MANUFACTURER REFERENCE YE17XY-2, MANUFACTURER REFERENCE DWG:M530-779962DC1 | CAT | EA |  |  |  |  | syaiful |  | 2021-07-15 15:25:23 | 2021-11-05 13:20:30
9900100507 | R1082 | HOLDER,FUSE | 0000 | TMP | TMP | GEN | TMP | HOLDER,FUSE: CERAMIC;3-30A;600V;SURFACE | HOLDER: FUSE, FUSE STYLE FERRULE, AMPERAGE 3 TO 30 A, VOLTAGE 600VAC/DC, FUSE SIZE 13MM DIA X 50MM LG, MOUNT SURFACE, MATERIAL CERAMIC | QA | EA |  |  |  |  | jayadi |  | 2021-07-15 15:25:23 | 2021-10-29 11:01:27
9900100508 | R1704 | RELAY,TIME DELAY | 0000 | TMP | TMP | GEN | TMP | RELAY,TIME DELAY: | RELAY: TIME DELAY, OPERATION 1 TO 5 SECOND, CONTACT RATING 10A, CONTACT ARRANGEMENT 4NO, CONTACT BIFURCATED, ACTION 4P, COIL VOLTAGE 110VDC, TERMINAL SCREW, MOUNT DIN RAIL MOUNTING | QA1 | EA |  |  |  |  | dzikri |  | 2021-07-15 15:25:23 | 2021-10-25 10:55:45
9900100509 | R1225 | LAMP | 0000 | TMP | TMP | GEN | TMP | LAMP: | LAMP, TYPE INDICATOR, VOLTAGE 110VAC/DC, COLOR GREEN, SPECIAL FEATURES C/W PILOT LIGHT, LED LAMP, 24V, 20MA | CAT | EA |  |  |  |  | syaiful |  | 2021-07-15 15:25:23 | 2021-11-05 16:00:33
9900100510 |  |  |  | Stock | K67 | GEN |  |  |  | RAW | EA |  |  |  |  | admin |  | 2021-07-15 15:25:23 | 2021-07-15 15:25:23
9900100511 |  |  |  | Stock | K67 | GEN |  |  |  | RAW | EA |  |  |  |  | admin |  | 2021-07-15 15:25:23 | 2021-07-15 15:25:23
9900100512 | R1225 | LAMP | 0000 | TMP | TMP | GEN | TMP | LAMP: | LAMP, TYPE INDICATOR, VOLTAGE 110VAC/DC, COLOR WHITE, SPECIAL FEATURES C/W PILOT LIGHT, LED LAMP, 24V, 20MA | CAT | EA |  |  |  |  | syaiful |  | 2021-07-15 15:25:23 | 2021-11-05 16:00:53
9900100513 | R1225 | LAMP | 0000 | TMP | TMP | GEN | TMP | LAMP: | LAMP, TYPE INDICATOR, VOLTAGE 110VAC/DC, COLOR RED, SPECIAL FEATURES C/W PILOT LIGHT, LED LAMP, 24V, 20MA | CAT | EA |  |  |  |  | syaiful |  | 2021-07-15 15:25:23 | 2021-11-05 16:03:54
9900100514 | R0936 | FUSE | 0000 | TMP | TMP | GEN | TMP | FUSE: 1.3A | FUSE, TYPE TRIGGER, AMPERAGE 1.3A, MANUFACTURER FUJI ELECTRIC, MANUFACTURER REFERENCE TE69059, S109, 109110 | CAT | EA |  |  |  |  | syaiful |  | 2021-07-15 15:25:23 | 2021-11-05 14:10:54
9900100515 | R1702 | RELAY | 0000 | TMP | TMP | GEN | TMP | RELAY: 6A;110VDC;3PDT;11 PIN | RELAY, TYPE GENERAL PURPOSE, CONTACT RATING 6A, CONTACT BIFURCATED, ACTION 3PDT, COIL VOLTAGE 110VDC, TERMINAL 11 PIN PLUG-IN, SOCKET, MOUNT SURFACE, SPECIAL FEATURES AU-PLATED AG, SPECIAL FEATURES WITH SURGE SUPPRESSION DEVICE & INDICATOR (LAMP/LED) | CAT | EA |  |  |  |  | syaiful |  | 2021-07-15 15:25:23 | 2021-11-05 14:34:09
9900100516 | R1702 | RELAY | 0000 | TMP | TMP | GEN | TMP | RELAY: CONTROL;6A;24VDC;3PDT;11 PIN | RELAY, TYPE CONTROL, CONTACT RATING 6A, CONTACT BIFURCATED, ACTION 3PDT, COIL VOLTAGE 24VDC, TERMINAL 11 PIN PLUG-IN, SOCKET, MOUNT SURFACE, SPECIAL FEATURES AU-PLATED AG, SPECIAL FEATURES WITH SURGE SUPPRESSION DEVICE & INDICATOR (LAMP/LED) | CAT | EA |  |  |  |  | syaiful |  | 2021-07-15 15:25:23 | 2021-11-05 14:36:34
9900100517 |  |  |  | Stock | K65 | GEN |  |  |  | RAW | BX |  |  |  |  | admin |  | 2021-07-15 15:25:23 | 2021-07-15 15:25:23
9900100518 | R1171 | ISOLATOR | 0000 | TMP | TMP | GEN | TMP | ISOLATOR: | ISOLATOR, MANUFACTURER FUJI ELECTRIC, MANUFACTURER REFERENCE TE69059, S109, 109113, MANUFACTURER REFERENCE R-CQ-K5-SYJ | CAT | EA |  |  |  |  | syaiful |  | 2021-07-15 15:25:23 | 2021-11-05 14:18:26
9900100519 |  |  |  | Stock | K58 | GEN |  |  |  | RAW | EA |  |  |  |  | admin |  | 2021-07-15 15:25:23 | 2021-07-15 15:25:23
9900100520 | R1352 | MODULE | 0000 | TMP | TMP | GEN | TMP | MODULE: DIGITAL I/P;DOAIM02;05B55 | MODULE, TYPE DIGITAL INPUT, EQUIPMENT NAME TURBINE & GENERATOR, MANUFACTURER MITSUBISHI HEAVY INDUSTRIES, MANUFACTURER REFERENCE DOAIM02, MANUFACTURER REFERENCE ORDER NO.05B55, MANUFACTURER REFERENCE B/M NO.B66400-7021 | QA | EA |  |  |  |  | syaiful |  | 2021-07-15 15:25:23 | 2021-11-11 21:41:39
9900100521 |  |  |  | Stock | K85 | GEN |  |  |  | RAW | EA |  |  |  |  | admin |  | 2021-07-15 15:25:23 | 2021-07-15 15:25:23
9900100522 | R1443 | O-RING | 5331 | Stock | K85 | GEN | TMP | O-RING: 1310X5.33MM;NBR;HWP;412-01 | O-RING, INSIDE DIAMETER 1310MM, OUTSIDE DIAMETER 1320.66MM, WIDTH 5.33MM, MATERIAL NBR, EQUIPMENT NAME HOTWELL PUMP, EQUIPMENT TYPE/MODEL BSM750-1ST, EQUIPMENT SERIAL NUMBER 9910-31905, MANUFACTURER SULZER, MANUFACTURER REFERENCE 412-01 | QA | EA |  |  |  |  | bursah | R06 | 2021-07-15 15:25:23 | 2021-10-13 13:55:06
9900100523 | R1443 | O-RING | 5331 | Stock | K85 | GEN | TMP | O-RING: 1480X5.33MM;NBR;HWP | O-RING, INSIDE DIAMETER 1480MM, OUTSIDE DIAMETER 1490.66MM, WIDTH 5.33MM, MATERIAL NBR, EQUIPMENT NAME HOTWELL PUMP, EQUIPMENT TYPE/MODEL BSM750-1ST, EQUIPMENT SERIAL NUMBER 9910-31905, MANUFACTURER SULZER | QA | EA |  |  |  |  | bursah | R06 | 2021-07-15 15:25:23 | 2021-10-13 13:58:19
9900100524 | R1443 | O-RING | 5331 | Stock | K85 | GEN | TMP | O-RING: 602X5.5MM;NBR;HWP;412-04 | O-RING, INSIDE DIAMETER 602MM, OUTSIDE DIAMETER 613MM, WIDTH 5.5MM, MATERIAL NBR, EQUIPMENT NAME HOTWELL PUMP, EQUIPMENT TYPE/MODEL BSM750-1ST, EQUIPMENT SERIAL NUMBER 9910-31905, MANUFACTURER SULZER, MANUFACTURER REFERENCE 412-04 | QA | EA |  |  |  |  | bursah | R06 | 2021-07-15 15:25:23 | 2021-10-13 13:58:35
9900100525 | R1826 | SEAL | 0000 | TMP | TMP | GEN | TMP | SEAL: V-RING;HWP;BSMC-750-001-1ST;420-01 | SEAL, TYPE V-RING, MATERIAL NBR, EQUIPMENT NAME HOTWELL PUMP, EQUIPMENT TYPE/MODEL BSMC-750-001-1ST, EQUIPMENT SERIAL NUMBER 9910-31905, MANUFACTURER SULZER BINGHAM PUMPS INC, MANUFACTURER REFERENCE POS 420-01 | QA | EA |  |  |  |  | aa52LvePHS |  | 2021-07-15 15:25:23 | 2021-09-04 16:24:34
9900100526 | R1910 | SLEEVE | 0000 | TMP | TMP | GEN | TMP | SLEEVE: | SLEEVE, TYPE THROTTLE, SIZE 111MM ID X 125MM OD X 120MM LG, MATERIAL ASTM A743 CF3M, SPECIAL FEATURES TUNGSTEN CARBIDE, EQUIPMENT NAME HOTWELL PUMP, EQUIPMENT TYPE/MODEL BSMC-750-001-1ST, EQUIPMENT SERIAL NUMBER 9910-31905, ADDITIONAL EQUIPMENT DATA COMBINED WITH 103822, MANUFACTURER SULZER BINGHAM PUMPS, MANUFACTURER REFERENCE DWG:POS 522-01 | CAT | EA |  |  |  |  | syaiful |  | 2021-07-15 15:25:23 | 2021-08-07 18:06:30
9900100527 | R0330 | BUSHING | 0000 | TMP | TMP | GEN | TMP | BUSHING: THROTTLING;SS316;POS 542-01 | BUSHING, TYPE THROTTLING, MATERIAL STAINLESS STEEL 316 ASTM A276, EQUIPMENT NAME HOTWELL PUMP, EQUIPMENT TYPE/MODEL BSMC-750-001-1ST, EQUIPMENT SERIAL NUMBER 9910-31905, MANUFACTURER SULZER BINGHAM PUMPS INC., MANUFACTURER REFERENCE DWG:POS 542-01 | QA1 | EA |  |  |  |  | aa52LvePHS |  | 2021-07-15 15:25:23 | 2021-08-29 11:22:15
9900100528 | R0159 | BEARING,SLEEVE | 0000 | TMP | TMP | GEN | TMP | BEARING,SLEEVE: LOWER;HWP;POS 529-01 | BEARING: SLEEVE, TYPE LOWER, INSIDE DIAMETER 109MM, OUTSIDE DIAMETER 125MM, LENGTH 270MM, MATERIAL STAINLESS STEEL ASTM A743 CF3M, SPECIAL FEATURES TUNGSTEN CARBIDE COBALT CHROME ALLOY COATED, EQUIPMENT NAME HOTWELL PUMP, EQUIPMENT TYPE/MODEL BSMC-750-001-1ST, MANUFACTURER SULZER, MANUFACTURER REFERENCE POS 529-01 | QA | EA |  |  |  |  | aa52LvePHS | R05 | 2021-07-15 15:25:23 | 2021-08-24 22:25:44
9900100529 | R0159 | BEARING,SLEEVE | 0000 | TMP | TMP | GEN | TMP | BEARING,SLEEVE: MID+UP;HWP;POS 529-02 | BEARING: SLEEVE, TYPE MIDDLE AND UPPER, INSIDE DIAMETER 111MM, OUTSIDE DIAMETER 125MM, LENGTH 240MM, MATERIAL STAINLESS STEEL ASTM A743 CF3M, SPECIAL FEATURES TUNGSTEN CARBIDE COBALT CHROME ALLOY COATED, EQUIPMENT NAME HOTWELL PUMP, EQUIPMENT TYPE/MODEL BSMC-750-001-1ST, MANUFACTURER SULZER, MANUFACTURER REFERENCE POS 529-02 | QA | EA |  |  |  |  | aa52LvePHS | R05 | 2021-07-15 15:25:23 | 2021-08-24 22:26:27
9900100530 | R0330 | BUSHING | 0000 | TMP | TMP | GEN | TMP | BUSHING: BRG;125X160X190MM;POS 545-01 | BUSHING, TYPE BEARING, SIZE 125MM ID X 160MM OD X 190MM LG, MATERIAL SHELL/NITRILE LINED, USAGE DESIGN UPPER, MIDDLE AND LOWER, EQUIPMENT NAME HOTWELL PUMP, EQUIPMENT TYPE/MODEL BSMC-750-001-1ST, EQUIPMENT SERIAL NUMBER 9910-31905, MANUFACTURER SULZER BINGHAM PUMPS INC., MANUFACTURER REFERENCE DWG:POS 545-01 | QA1 | EA |  |  |  |  | aa52LvePHS |  | 2021-07-15 15:25:23 | 2021-08-29 11:23:49
9900100531 |  |  |  | Stock | K85 | GEN |  |  |  | RAW | EA |  |  |  |  | admin |  | 2021-07-15 15:25:23 | 2021-07-15 15:25:23
9900100532 | R0605 | COUPLING | 0000 | TMP | TMP | GEN | TMP | COUPLING: | COUPLING, TYPE FLEXIBLE SPACER, EQUIPMENT NAME HOTWELL PUMP, EQUIPMENT TYPE/MODEL BSMC-750-001-1ST, EQUIPMENT SERIAL NUMBER 9910-31905, MANUFACTURER SULZER BINGHAM PUMPS, MANUFACTURER REFERENCE DWG:POS 843-01 | CAT | EA |  |  |  |  | syaiful |  | 2021-07-15 15:25:23 | 2021-08-07 17:28:41
9900100533 |  |  |  | Stock | K31 | GEN |  |  |  | RAW | EA |  |  |  |  | admin |  | 2021-07-15 15:25:23 | 2021-07-15 15:25:23
9900100535 |  |  |  | Stock | K31 | GEN |  |  |  | RAW | EA |  |  |  |  | admin |  | 2021-07-15 15:25:23 | 2021-07-15 15:25:23
9900100536 |  |  |  | Stock | K31 | GEN |  |  |  | RAW | EA |  |  |  |  | admin |  | 2021-07-15 15:25:23 | 2021-07-15 15:25:23
9900100537 |  |  |  | Stock | K31 | GEN |  |  |  | RAW | EA |  |  |  |  | admin |  | 2021-07-15 15:25:23 | 2021-07-15 15:25:23
9900100538 | R1201 | KIT | 0000 | TMP | TMP | GEN | TMP | KIT: SEAL;GEAR BOX;425-A-2-CB | KIT, TYPE SEAL, EQUIPMENT NAME GEAR BOX, EQUIPMENT TYPE/MODEL 425-A-2-CB, MANUFACTURER FALK, MANUFACTURER REFERENCE 0913012, MANUFACTURER REFERENCE JM/5961LUP-H5/L16 | CAT | EA |  |  |  |  | syaiful |  | 2021-07-15 15:25:23 | 2021-11-14 08:32:38
9900100539 | R1201 | KIT | 0000 | TMP | TMP | GEN | TMP | KIT: REPAIR;GEAR BOX;425-A-2-CB;0771995 | KIT, TYPE REPAIR, CONTAINS A SHIM, CONTAINS B GASKET, EQUIPMENT NAME GEAR BOX, EQUIPMENT TYPE/MODEL 425-A-2-CB, MANUFACTURER FALK, MANUFACTURER REFERENCE 0771995 | QA1 | SET |  |  |  |  | bursah | R07 | 2021-07-15 15:25:23 | 2021-09-04 13:32:45
9900100540 | R1201 | KIT | 0000 | TMP | TMP | GEN | TMP | KIT: REPAIR;GEAR BOX;425-A-2-CB;0729143 | KIT, TYPE REPAIR, CONTAINS A SEAL, CONTAINS B GASKET, EQUIPMENT NAME GEAR BOX, EQUIPMENT TYPE/MODEL 425-A-2-CB, MANUFACTURER FALK, MANUFACTURER REFERENCE 0729143 | QA1 | EA |  |  |  |  | bursah | R07 | 2021-07-15 15:25:23 | 2021-09-13 00:43:54
9900100541 | R0353 | CAGE | 0000 | TMP | TMP | GEN | TMP | CAGE: | CAGE, TYPE ASSEMBLY SEAL, EQUIPMENT NAME GEAR BOX, EQUIPMENT TYPE/MODEL 425-A-2-CB, MANUFACTURER FALK, MANUFACTURER REFERENCE 5741590 | CAT | EA |  |  |  |  | syaiful |  | 2021-07-15 15:25:23 | 2021-11-10 22:28:38
9900100542 | R0353 | CAGE | 0000 | TMP | TMP | GEN | TMP | CAGE: | CAGE, TYPE ASSEMBLY SEAL, EQUIPMENT NAME GEAR BOX, EQUIPMENT TYPE/MODEL 425-A-2-CB, MANUFACTURER FALK, MANUFACTURER REFERENCE 0770976 | CAT | EA |  |  |  |  | syaiful |  | 2021-07-15 15:25:23 | 2021-11-10 22:24:55
9900100543 | R1530 | PINION | 0000 | TMP | TMP | GEN | TMP | PINION: | PINION, TYPE SHAFT, HIGH SPEED, EQUIPMENT NAME GEARBOX, EQUIPMENT TYPE/MODEL 425-A2-CB, MANUFACTURER FALK CORPORATION, MANUFACTURER REFERENCE POS 1A2-3, MANUFACTURER REFERENCE 5741668 | CAT | EA |  |  |  |  | syaiful |  | 2021-07-15 15:25:23 | 2021-09-22 11:17:55
9900100546 |  |  |  | Stock | K81 | GEN |  |  |  | RAW | EA |  |  |  |  | admin |  | 2021-07-15 15:25:23 | 2021-07-15 15:25:23
9900100555 |  |  |  | Stock | K85 | GEN |  |  |  | RAW | RL |  |  |  |  | admin |  | 2021-07-15 15:25:23 | 2021-07-15 15:25:23
9900100556 |  |  |  | Stock | K85 | GEN |  |  |  | RAW | RL |  |  |  |  | admin |  | 2021-07-15 15:25:23 | 2021-07-15 15:25:23
9900100562 |  |  |  | Stock | K85 | GEN |  |  |  | RAW | RL |  |  |  |  | admin |  | 2021-07-15 15:25:23 | 2021-07-15 15:25:23
9900100563 |  |  |  | Stock | K85 | GEN |  |  |  | RAW | RL |  |  |  |  | admin |  | 2021-07-15 15:25:23 | 2021-07-15 15:25:23
9900100565 |  |  |  | Stock | K67 | GEN |  |  |  | RAW | EA |  |  |  |  | admin |  | 2021-07-15 15:25:23 | 2021-07-15 15:25:23
9900100570 |  |  |  | Stock | K67 | GEN |  |  |  | RAW | SET |  |  |  |  | admin |  | 2021-07-15 15:25:23 | 2021-07-15 15:25:23
9900100571 | R0288 | BRACKET | 0000 | TMP | TMP | GEN | TMP | BRACKET: SUPPORT;B/M NO.1.09;JOB 710951 | BRACKET, TYPE SUPPORT, MANUFACTURER REFERENCE B/M NO.1.09, MANUFACTURER REFERENCE JOB NO.710951 | QA | EA |  |  |  |  | jayadi |  | 2021-07-15 15:25:23 | 2021-11-11 02:37:33
9900100573 | R0936 | FUSE | 0000 | TMP | TMP | GEN | TMP | FUSE: CL;1A;15.5KV;80KA;CERAMIC;CLIP;CYL | FUSE, TYPE CURRENT LIMITING, AMPERAGE 1A, VOLTAGE 15.5KV, INTERRUPTING RATING 80KA, CONNECTION CLIP-IN, CARTRIDGE CERAMIC, SIZE 41.4MM DIA X 326.9MM LG, SHAPE CYLINDRICAL | QA | EA |  |  |  |  | syaiful | R07 | 2021-07-15 15:25:23 | 2021-11-02 13:44:13
9900100574 | R1201 | KIT | 0000 | TMP | TMP | GEN | TMP | KIT: REPAIR;ACT CYL;CTRL VALVE;1221724 | KIT, TYPE REPAIR, APPLICATION DOUBLE ACTING CYLINDER, EQUIPMENT NAME ROTARY CONTROL VALVE, MANUFACTURER DEZURIK, MANUFACTURER REFERENCE 1221724 | QA1 | SET |  |  |  |  | bursah |  | 2021-07-15 15:25:23 | 2021-11-09 15:57:31
9900100575 | R1201 | KIT | 0000 | TMP | TMP | GEN | TMP | KIT: REPAIR;SPRING;CTRL VALVE;1221729 | KIT, TYPE REPAIR, APPLICATION SPRING RETURN, SPECIAL FEATURES INCLUDES: S3, S5, S8, S9, S14 & S16, EQUIPMENT NAME ROTARY CONTROL VALVE, EQUIPMENT TYPE/MODEL 9373019, MANUFACTURER DEZURIK, MANUFACTURER REFERENCE 1221729 | QA1 | SET |  |  |  |  | bursah |  | 2021-07-15 15:25:23 | 2021-11-09 16:01:42
9900100576 | R1201 | KIT | 0000 | TMP | TMP | GEN | TMP | KIT: REPAIR SEAT;RANDOM VLV;2017238 | KIT, TYPE REPAIR SEAT, CONTAINS A SEAT (A2, P/N: 1102138), CONTAINS B PACKING (A7, P/N: 1144053), CONTAINS C GASKET (A9, P/N: 1116376), CONTAINS D INSERT (A3, P/N: 1102177), EQUIPMENT NAME RANDOM VALVE, EQUIPMENT TYPE/MODEL 9373018, MANUFACTURER DEZURIK, MANUFACTURER REFERENCE 2017238 | QA1 | SET |  |  |  |  | bursah | R07 | 2021-07-15 15:25:23 | 2021-09-04 17:02:21
9900100577 | R1201 | KIT | 0000 | TMP | TMP | GEN | TMP | KIT: REPAIR;SPRING;CTRL VALVE;1221730 | KIT, TYPE REPAIR, APPLICATION SPRING RETURN, EQUIPMENT NAME ROTARY CONTROL VALVE, EQUIPMENT TYPE/MODEL 9373017, MANUFACTURER DEZURIK, MANUFACTURER REFERENCE 1221730 | QA1 | EA |  |  |  |  | akmal |  | 2021-07-15 15:25:23 | 2021-11-09 16:04:58
9900100578 |  |  |  | Stock | K58 | GEN |  |  |  | RAW | SET |  |  |  |  | admin |  | 2021-07-15 15:25:23 | 2021-07-15 15:25:23
9900100579 | R1201 | KIT | 0000 | TMP | TMP | GEN | TMP | KIT: REPAIR SEAT;HP BFLY VALVE;1123691 | KIT, TYPE REPAIR SEAT, CONTAINS A SEAT 1053846 POS A21, CONTAINS B TC RING 1053708 POS A22, EQUIPMENT NAME HIGH PERFORMANCE BUTTERFLY VALVE, EQUIPMENT TYPE/MODEL 9332312, MANUFACTURER DEZURIK, MANUFACTURER REFERENCE 1123691 | QA1 | SET |  |  |  |  | syaiful | R07 | 2021-07-15 15:25:23 | 2021-09-13 00:53:05
9900100580 |  |  |  | Stock | K58 | GEN |  |  |  | RAW | SET |  |  |  |  | admin |  | 2021-07-15 15:25:23 | 2021-07-15 15:25:23
9900100581 | R1201 | KIT | 0000 | TMP | TMP | GEN | TMP | KIT: REPAIR SEAT;CTRL VALVE;1278032 | KIT, TYPE REPAIR SEAT, CONTAINS A RETAINER GASKET POS A5, CONTAINS B SEAL POS A16, CONTAINS C C-SEAL POS A31, EQUIPMENT NAME ROTARY CONTROL VALVE, EQUIPMENT TYPE/MODEL 9373019, MANUFACTURER DEZURIK, MANUFACTURER REFERENCE 1278032 | QA1 | SET |  |  |  |  | bursah | R07 | 2021-07-15 15:25:23 | 2021-09-04 16:59:55
9900100582 | R1201 | KIT | 0000 | TMP | TMP | GEN | TMP | KIT: REPAIR SEAT;CTRL VALVE;1278035 | KIT, TYPE REPAIR SEAT, CONTAINS A RETAINER GASKET POS A5, CONTAINS B SEAL POS A16, CONTAINS C C-SEAL POS A31, EQUIPMENT NAME ROTARY CONTROL VALVE, EQUIPMENT TYPE/MODEL 9373017, MANUFACTURER DEZURIK, MANUFACTURER REFERENCE 1278035 | QA1 | EA |  |  |  |  | bursah | R07 | 2021-07-15 15:25:23 | 2021-09-04 16:59:52
9900100583 |  |  |  | Stock | K85 | GEN |  |  |  | RAW | EA |  |  |  |  | admin |  | 2021-07-15 15:25:23 | 2021-07-15 15:25:23
9900100584 | R1201 | KIT | 0000 | TMP | TMP | GEN | TMP | KIT: REPAIR SEAT;HP BFLY VALVE;1167830 | KIT, TYPE REPAIR SEAT, CONTAINS A METAL SEAT 1281188 POS A28, CONTAINS B GASKET 1112634 POS A27, EQUIPMENT NAME HIGH PERFORMANCE BUTTERFLY VALVE, EQUIPMENT TYPE/MODEL 9372923, MANUFACTURER DEZURIK, MANUFACTURER REFERENCE 1167830 | QA1 | SET |  |  |  |  | dzikri | R07 | 2021-07-15 15:25:23 | 2021-09-13 01:15:19
9900100585 | R1201 | KIT | 0000 | TMP | TMP | GEN | TMP | KIT: REPAIR SEAT;HP BFLY VALVE;1221727 | KIT, TYPE REPAIR SEAT, CONTAINS A O-RING, CONTAINS B COVER GASKET, EQUIPMENT NAME HIGH PERFORMANCE BUTTERFLY VALVE, EQUIPMENT TYPE/MODEL 9374202, MANUFACTURER DEZURIK, MANUFACTURER REFERENCE 1221727 | QA1 | SET |  |  |  |  | akmal | R07 | 2021-07-15 15:25:23 | 2021-10-26 22:13:43
9900100586 | R1201 | KIT | 0000 | TMP | TMP | GEN | TMP | KIT: REPAIR SEAT;HP BFLY VALVE;1123687 | KIT, TYPE REPAIR SEAT, CONTAINS A SEAT 1053842 POS A21, CONTAINS B TC RING 1053704 POS A22, EQUIPMENT NAME HIGH PERFORMANCE BUTTERFLY VALVE, EQUIPMENT TYPE/MODEL 9332322, MANUFACTURER DEZURIK, MANUFACTURER REFERENCE 1123687 | QA1 | SET |  |  |  |  | syaiful | R07 | 2021-07-15 15:25:23 | 2021-09-13 19:28:19
9900100587 | R1201 | KIT | 0000 | TMP | TMP | GEN | TMP | KIT: REPAIR SEAT;HP BFLY VALVE;1167839 | KIT, TYPE REPAIR SEAT, EQUIPMENT NAME HIGH PERFORMANCE BUTTERFLY VALVE, EQUIPMENT TYPE/MODEL 9374202, MANUFACTURER DEZURIK, MANUFACTURER REFERENCE 1167839 | QA1 | SET |  |  |  |  | dzikri | R07 | 2021-07-15 15:25:23 | 2021-09-13 01:19:37
9900100588 | R1201 | KIT | 0000 | TMP | TMP | GEN | TMP | KIT: REPAIR;HP BFLY VALVE;1221725 | KIT, TYPE REPAIR, CONTAINS A SEAL, CONTAINS B O-RING, CONTAINS C PISTON SEAL, EQUIPMENT NAME HIGH PERFORMANCE BUTTERFLY VALVE, EQUIPMENT TYPE/MODEL 9374202, MANUFACTURER DEZURIK, MANUFACTURER REFERENCE 1221725 | QA1 | SET |  |  |  |  | akmal | R07 | 2021-07-15 15:25:23 | 2021-10-26 22:51:57
9900100589 | R1201 | KIT | 0000 | TMP | TMP | GEN | TMP | KIT: REPAIR SEAT;HP BFLY VALVE;1123692 | KIT, TYPE REPAIR SEAT, CONTAINS A SEAT 1053847 POS A21, CONTAINS B TC RING 1053709 POS A22, EQUIPMENT NAME HIGH PERFORMANCE BUTTERFLY VALVE, EQUIPMENT TYPE/MODEL 9334931, MANUFACTURER DEZURIK, MANUFACTURER REFERENCE 1123692 | QA1 | SET |  |  |  |  | syaiful | R07 | 2021-07-15 15:25:23 | 2021-09-13 01:20:49
9900100590 | R1201 | KIT | 0000 | TMP | TMP | GEN | TMP | KIT: REPAIR SEAT;HP BFLY VALVE;1123693 | KIT, TYPE REPAIR SEAT, CONTAINS A SEAT 1053848 POS A21, CONTAINS B TC RING 1053848 POS A22, EQUIPMENT NAME HIGH PERFORMANCE BUTTERFLY VALVE, EQUIPMENT TYPE/MODEL 9336078, MANUFACTURER DEZURIK, MANUFACTURER REFERENCE 1123693 | QA1 | SET |  |  |  |  | syaiful | R07 | 2021-07-15 15:25:23 | 2021-09-13 01:21:24
9900100591 | R1201 | KIT | 0000 | TMP | TMP | GEN | TMP | KIT: REPAIR SEAT;HP BFLY VALVE;1123694 | KIT, TYPE REPAIR SEAT, CONTAINS A SEAT 1053849 POS A21, CONTAINS B TC RING 1053711 POS A22, EQUIPMENT NAME HIGH PERFORMANCE BUTTERFLY VALVE, EQUIPMENT TYPE/MODEL 9332546, MANUFACTURER DEZURIK, MANUFACTURER REFERENCE 1123694 | QA1 | SET |  |  |  |  | syaiful | R07 | 2021-07-15 15:25:23 | 2021-09-13 01:21:51
9900100592 | R1201 | KIT | 0000 | TMP | TMP | GEN | TMP | KIT: REPAIR SEAT;HP BFLY VALVE;1123693 | KIT, TYPE REPAIR SEAT, CONTAINS A SEAT 1114617 POS A21, CONTAINS B TC RING 1114620 POS A22, EQUIPMENT NAME HIGH PERFORMANCE BUTTERFLY VALVE, EQUIPMENT TYPE/MODEL 9370059, MANUFACTURER DEZURIK, MANUFACTURER REFERENCE 1123693 | QA1 | SET |  |  |  |  | syaiful | R07 | 2021-07-15 15:25:23 | 2021-09-13 01:22:33
9900100594 | R1201 | KIT | 0000 | TMP | TMP | GEN | TMP | KIT: REPAIR SEAT;HP BFLY VALVE;1123696 | KIT, TYPE REPAIR SEAT, CONTAINS A SEAT 1053851 POS A21, CONTAINS B TC RING 1053713 POS A22, EQUIPMENT NAME HIGH PERFORMANCE BUTTERFLY VALVE, EQUIPMENT TYPE/MODEL 9363920, MANUFACTURER DEZURIK, MANUFACTURER REFERENCE 1123696 | QA1 | SET |  |  |  |  | syaiful | R07 | 2021-07-15 15:25:23 | 2021-09-13 01:24:04
9900100595 | R1201 | KIT | 0000 | TMP | TMP | GEN | TMP | KIT: REPAIR SEAT;HP BFLY VALVE;1123697 | KIT, TYPE REPAIR SEAT, CONTAINS A SEAT 1053852 POS A21, CONTAINS B TC RING 1053714 POS A22, EQUIPMENT NAME HIGH PERFORMANCE BUTTERFLY VALVE, EQUIPMENT TYPE/MODEL 93667823, MANUFACTURER DEZURIK, MANUFACTURER REFERENCE 1123697 | QA1 | SET |  |  |  |  | syaiful | R07 | 2021-07-15 15:25:23 | 2021-09-13 01:24:47
9900100596 | R1201 | KIT | 0000 | TMP | TMP | GEN | TMP | KIT: REPAIR SEAT;HP BFLY VALVE;1123698 | KIT, TYPE REPAIR SEAT, CONTAINS A SEAT 1114616 POS A21, CONTAINS B TC RING 1114619 POS A22, EQUIPMENT NAME HIGH PERFORMANCE BUTTERFLY VALVE, EQUIPMENT TYPE/MODEL 9370058, MANUFACTURER DEZURIK, MANUFACTURER REFERENCE 1123698 | QA1 | SET |  |  |  |  | syaiful | R07 | 2021-07-15 15:25:23 | 2021-09-13 01:25:21
9900100597 |  |  |  | Stock | K77 | GEN |  |  |  | RAW | SET |  |  |  |  | admin |  | 2021-07-15 15:25:23 | 2021-07-15 15:25:23
9900100600 | R1201 | KIT | 0000 | TMP | TMP | GEN | TMP | KIT: REPAIR SEAT;HP BFLY VALVE;1123690 | KIT, TYPE REPAIR SEAT, CONTAINS A SEAT 1053845 POS A21, CONTAINS B TC RING 1053707 POS A22, EQUIPMENT NAME HIGH PERFORMANCE BUTTERFLY VALVE, EQUIPMENT TYPE/MODEL 9334932, MANUFACTURER DEZURIK, MANUFACTURER REFERENCE 1123690 | QA1 | SET |  |  |  |  | syaiful | R07 | 2021-07-15 15:25:23 | 2021-09-13 01:25:44
9900100601 | R1201 | KIT | 0000 | TMP | TMP | GEN | TMP | KIT: REPAIR SEAT;HP BFLY VALVE;1123688 | KIT, TYPE REPAIR SEAT, CONTAINS A SEAT 1053843 POS A21, CONTAINS B TC RING 1053705 POS A22, EQUIPMENT NAME HIGH PERFORMANCE BUTTERFLY VALVE, EQUIPMENT TYPE/MODEL 9332323, MANUFACTURER DEZURIK, MANUFACTURER REFERENCE 1123688 | QA1 | SET |  |  |  |  | syaiful | R07 | 2021-07-15 15:25:23 | 2021-09-13 01:26:40
9900100602 | R1201 | KIT | 0000 | TMP | TMP | GEN | TMP | KIT: REPAIR SEAT;HP BFLY VALVE;1123695 | KIT, TYPE REPAIR SEAT, CONTAINS A SEAT 1053850 POS A21, CONTAINS B TC RING 1053712 POS A22, EQUIPMENT NAME HIGH PERFORMANCE BUTTERFLY VALVE, EQUIPMENT TYPE/MODEL 9277983, MANUFACTURER DEZURIK, MANUFACTURER REFERENCE 1123695 | QA1 | SET |  |  |  |  | syaiful | R07 | 2021-07-15 15:25:23 | 2021-09-13 01:27:03
9900100603 |  |  |  | Stock | K58 | GEN |  |  |  | RAW | EA |  |  |  |  | admin |  | 2021-07-15 15:25:23 | 2021-07-15 15:25:23
9900100604 |  |  |  | Stock | K58 | GEN |  |  |  | RAW | EA |  |  |  |  | admin |  | 2021-07-15 15:25:23 | 2021-07-15 15:25:23
9900100605 |  |  |  | Stock | K66 | GEN |  |  |  | RAW | UN |  |  |  |  | admin |  | 2021-07-15 15:25:23 | 2021-07-15 15:25:23
9900100608 |  |  |  | Stock | K58 | GEN |  |  |  | RAW | SET |  |  |  |  | admin |  | 2021-07-15 15:25:23 | 2021-07-15 15:25:23
9900100609 |  |  |  | Stock | K58 | GEN |  |  |  | RAW | EA |  |  |  |  | admin |  | 2021-07-15 15:25:23 | 2021-07-15 15:25:23
9900100610 |  |  |  | Stock | K58 | GEN |  |  |  | RAW | EA |  |  |  |  | admin |  | 2021-07-15 15:25:23 | 2021-07-15 15:25:23
9900100611 |  |  |  | Stock | K58 | GEN |  |  |  | RAW | EA |  |  |  |  | admin |  | 2021-07-15 15:25:23 | 2021-07-15 15:25:23
9900100612 |  |  |  | Stock | K58 | GEN |  |  |  | RAW | EA |  |  |  |  | admin |  | 2021-07-15 15:25:23 | 2021-07-15 15:25:23
9900100613 |  |  |  | Stock | K58 | GEN |  |  |  | RAW | EA |  |  |  |  | admin |  | 2021-07-15 15:25:23 | 2021-07-15 15:25:23
9900100614 |  |  |  | Stock | K58 | GEN |  |  |  | RAW | EA |  |  |  |  | admin |  | 2021-07-15 15:25:23 | 2021-07-15 15:25:23
9900100616 |  |  |  | Stock | K59 | GEN |  |  |  | RAW | EA |  |  |  |  | admin |  | 2021-07-15 15:25:23 | 2021-07-15 15:25:23
9900100617 |  |  |  | Stock | K59 | GEN |  |  |  | RAW | EA |  |  |  |  | admin |  | 2021-07-15 15:25:23 | 2021-07-15 15:25:23
9900100618 | R1352 | MODULE | 0000 | Stock | K60 | GEN | TMP | MODULE: | MODULE, TYPE INPUT DIGITAL, 32 PTS, SPARE PARTS , USAGE DESIGN HVAC, PLC SYSTE | CAT | SET |  |  |  |  | bursah |  | 2021-07-15 15:25:23 | 2021-11-12 10:49:05
9900100619 |  |  |  | Stock | K59 | GEN |  |  |  | RAW | SET |  |  |  |  | admin |  | 2021-07-15 15:25:23 | 2021-07-15 15:25:23
9900100620 |  |  |  | Stock | K72 | GEN |  |  |  | RAW | EA |  |  |  |  | admin |  | 2021-07-15 15:25:23 | 2021-07-15 15:25:23
9900100621 | R1352 | MODULE | 0000 | Stock | K60 | GEN | TMP | MODULE: ANALOG INPUT 15CH;IMASI13 | MODULE, TYPE ANALOG INPUT 15 CHANNEL, SPECIAL FEATURES CONTROL & I/O MODULE SPARES, MANUFACTURER ABB, MANUFACTURER REFERENCE IMASI13, MANUFACTURER REFERENCE AOFASI1302 | QA | EA |  |  |  |  | jayadi |  | 2021-07-15 15:25:23 | 2021-11-12 23:33:14
9900100622 | R1352 | MODULE | 0000 | Stock | K60 | GEN | TMP | MODULE: DIGITAL SLAVE IN/OUT;IMDSM04 | MODULE, TYPE DIGITAL SLAVE INPUT/OUTPUT, INPUT 4 TO 6VDC, OUTPUT 21.6 TO 7VDC, POWER SOURCE 5VDC, 1.4A, 24VDC, 62MA, MANUFACTURER ABB, MANUFACTURER REFERENCE IMDSM04 | QA | EA |  |  |  |  | jayadi |  | 2021-07-15 15:25:23 | 2021-11-13 09:22:11
9900100623 |  |  |  | Stock | K59 | GEN |  |  |  | RAW | EA |  |  |  |  | admin |  | 2021-07-15 15:25:23 | 2021-07-15 15:25:23
9900100624 | R1352 | MODULE | 0000 | Stock | K60 | GEN | TMP | MODULE: POWER SYSTEM SPARE;IPSYS01 | MODULE, TYPE POWER SYSTEM SPARE, MANUFACTURER ABB, MANUFACTURER REFERENCE IPSYS01 | QA | EA |  |  |  |  | jayadi |  | 2021-07-15 15:25:23 | 2021-11-13 01:10:01
9900100625 | R1352 | MODULE | 0000 | Stock | K60 | GEN | TMP | MODULE: NETWORK PROCESSOR;5VDC;INNPM12 | MODULE, TYPE NETWORK PROCESSOR, POWER SOURCE 5VDC, 10W MAX, MANUFACTURER ABB, MANUFACTURER REFERENCE INNPM12 | QA | EA |  |  |  |  | jayadi |  | 2021-07-15 15:25:23 | 2021-10-30 13:09:31
9900100626 | R1352 | MODULE | 0000 | Stock | K60 | GEN | TMP | MODULE: POWER SYSTEM SPARE | MODULE, TYPE POWER SYSTEM SPARE, POWER SOURCE 240VAC, 50/60HZ, 0.4 A, MANUFACTURER ABB, MANUFACTURER REFERENCE IPFAN 12 | CAT | EA |  |  |  |  | bursah |  | 2021-07-15 15:25:23 | 2021-11-12 13:25:05
9900100627 | R1352 | MODULE | 0000 | Stock | K60 | GEN | TMP | MODULE: NETWORK INTERFACE;5VDC;INNIS11 | MODULE, TYPE NETWORK INTERFACE SLAVE, POWER SOURCE 5VDC AT 900MA, +/-15VDC AT 5/200MA, MANUFACTURER ABB, MANUFACTURER REFERENCE INNIS11 | QA | EA |  |  |  |  | jayadi |  | 2021-07-15 15:25:23 | 2021-10-30 14:00:13
9900100628 | R1352 | MODULE | 0000 | Stock | K60 | GEN | TMP | MODULE: SEQ OF EVENTS DIGTL I/P;IMSED01 | MODULE, TYPE SEQUENCE OF EVENTS DIGITAL INPUT, MANUFACTURER ABB, MANUFACTURER REFERENCE IMSED01 | QA | EA |  |  |  |  | jayadi |  | 2021-07-15 15:25:23 | 2021-11-13 10:43:49
9900100629 |  |  |  | Stock | K59 | GEN |  |  |  | RAW | EA |  |  |  |  | admin |  | 2021-07-15 15:25:23 | 2021-07-15 15:25:23
9900100630 |  |  |  | Stock | K59 | GEN |  |  |  | RAW | EA |  |  |  |  | admin |  | 2021-07-15 15:25:23 | 2021-07-15 15:25:23
9900100631 | R1352 | MODULE | 0000 | Stock | K60 | GEN | TMP | MODULE: TIME SYNCH TERMIN UNIT;NTST01 | MODULE, TYPE TIME SYNCH TERMINATION UNIT, MANUFACTURER ABB, MANUFACTURER REFERENCE NTST01 | QA | EA |  |  |  |  | jayadi |  | 2021-07-15 15:25:23 | 2021-11-13 19:47:05
9900100632 | R1352 | MODULE | 0000 | Stock | K60 | GEN | TMP | MODULE: SEQ OF EVENTS TIME SYNCH;IMSET01 | MODULE, TYPE SEQUENCE OF EVENTS TIME SYNCH, POWER SOURCE 5VDC, 350 MA, MANUFACTURER ABB, MANUFACTURER REFERENCE IMSET01 | QA | EA |  |  |  |  | jayadi |  | 2021-07-15 15:25:23 | 2021-11-13 09:24:52
9900100633 | R1352 | MODULE | 0000 | Stock | K60 | GEN | TMP | MODULE: INFINET-COMP TRFER;INICT01 | MODULE, TYPE INFI-NET TO COMPUTER TRANSFER, MANUFACTURER ABB, MANUFACTURER REFERENCE INICT01 | QA | EA |  |  |  |  | bursah |  | 2021-07-15 15:25:23 | 2021-11-13 10:31:37
9900100634 |  |  |  | Stock | K59 | GEN |  |  |  | RAW | EA |  |  |  |  | admin |  | 2021-07-15 15:25:23 | 2021-07-15 15:25:23
9900100635 |  |  |  | Stock | K59 | GEN |  |  |  | RAW | EA |  |  |  |  | admin |  | 2021-07-15 15:25:23 | 2021-07-15 15:25:23
9900100636 |  |  |  | Stock | K59 | GEN |  |  |  | RAW | EA |  |  |  |  | admin |  | 2021-07-15 15:25:23 | 2021-07-15 15:25:23
9900100637 | R1372 | MOUNT | 0000 | TMP | TMP | GEN | TMP | MOUNT: MODULE MOUNTING;REAR;IEMMU21 | MOUNT, TYPE MODULE MOUNTING UNIT, REAR MOUNT, MANUFACTURER ABB, MANUFACTURER REFERENCE IEMMU21 | QA | EA |  |  |  |  | jayadi |  | 2021-07-15 15:25:23 | 2021-11-13 11:29:43
9900100638 | R1352 | MODULE | 0000 | Stock | K60 | GEN | TMP | MODULE: ANALOG INPUT 15CH;IMFEC12 | MODULE, TYPE ANALOG INPUT 15 CHANNEL, INPUT 1 TO 5VDC, 4 TO 20MA, POWER SOURCE 5VDC, 85MA +/-15VDC 25/20MA, MANUFACTURER ABB, MANUFACTURER REFERENCE IMFEC12 | QA | EA |  |  |  |  | jayadi |  | 2021-07-15 15:25:23 | 2021-11-13 10:03:49
9900100639 | R1352 | MODULE | 0000 | Stock | K60 | GEN | TMP | MODULE: REMOTE INPUT/OUTPUT;IMRI002 | MODULE, TYPE REMOTE INPUT/OUTPUT, MANUFACTURER ABB, MANUFACTURER REFERENCE IMRI002 | QA | EA |  |  |  |  | bursah |  | 2021-07-15 15:25:23 | 2021-11-13 11:33:56
9900100640 |  |  |  | Stock | K59 | GEN |  |  |  | RAW | EA |  |  |  |  | admin |  | 2021-07-15 15:25:23 | 2021-07-15 15:25:23
9900100641 | R1352 | MODULE | 0000 | Stock | K60 | GEN | TMP | MODULE: MULTI FUNC TERMIN UNIT;NTMF01 | MODULE, TYPE MULTI FUNCTION TERMINATION UNIT, MANUFACTURER ABB, MANUFACTURER REFERENCE NTMF01 | QA | EA |  |  |  |  | jayadi |  | 2021-07-15 15:25:23 | 2021-11-13 09:30:02
9900100642 | R1352 | MODULE | 0000 | Stock | K60 | GEN | TMP | MODULE: | MODULE, TYPE TERMINATION UNIT CONTROL 1/O, EQUIPMENT SERIAL NUMBER S/N:NTCS04 PSO3E7, MANUFACTURER ABB, MANUFACTURER REFERENCE NTCS04 | CAT | EA |  |  |  |  | bursah |  | 2021-07-15 15:25:23 | 2021-11-12 13:55:18
9900100643 |  |  |  | Stock | K59 | GEN |  |  |  | RAW | EA |  |  |  |  | admin |  | 2021-07-15 15:25:23 | 2021-07-15 15:25:23
9900100644 | R1352 | MODULE | 0000 | Stock | K60 | GEN | TMP | MODULE: MF PROCESSOR TERM UNIT;NTMP01 | MODULE, TYPE MULTI FUNCTION PROCESSOR TERMINATION UNIT, MANUFACTURER ABB, MANUFACTURER REFERENCE NTMP01 | QA | EA |  |  |  |  | jayadi |  | 2021-07-15 15:25:23 | 2021-11-13 10:38:03
9900100645 | R1352 | MODULE | 0000 | Stock | K60 | GEN | TMP | MODULE: ANALOG OUTPUT SLAVE;IMASO11 | MODULE, TYPE ANALOG OUTPUT SLAVE, OUTPUT 1 TO 5VDC, 4 TO 20MA, POWER SOURCE 5VDC, 250MA, MANUFACTURER ABB, MANUFACTURER REFERENCE IMASO11 | QA | EA |  |  |  |  | jayadi |  | 2021-07-15 15:25:23 | 2021-11-13 09:51:58
9900100646 | R1352 | MODULE | 0000 | Stock | K60 | GEN | TMP | MODULE: SEQ OF EVNT TIME KEEPER;INTKM01 | MODULE, TYPE SEQUENCE OF EVENTS TIME KEEPER MASTER, MANUFACTURER ABB, MANUFACTURER REFERENCE INTKM01 | QA | EA |  |  |  |  | jayadi |  | 2021-07-15 15:25:23 | 2021-11-13 09:31:39
9900100647 | R1352 | MODULE | 0000 | Stock | K60 | GEN | TMP | MODULE: SEQ OF EVENTS MASTER;INSEM01 | MODULE, TYPE SEQUENCE OF EVENTS MASTER, POWER SOURCE 5VDC, 2A, EQUIPMENT SERIAL NUMBER S/N:INSEM01PS002S, MANUFACTURER ABB, MANUFACTURER REFERENCE INSEM01 | QA | EA |  |  |  |  | bursah |  | 2021-07-15 15:25:23 | 2021-11-13 09:26:12
9900100648 | R1352 | MODULE | 0000 | Stock | K60 | GEN | TMP | MODULE: DIGITAL SLAVE OUTPUT;IMDSO14 | MODULE, TYPE DIGITAL SLAVE OUTPUT, MANUFACTURER ABB, MANUFACTURER REFERENCE IMDSO14 | QA | PC |  |  |  |  | jayadi |  | 2021-07-15 15:25:23 | 2021-11-13 01:26:33
9900100649 | R1352 | MODULE | 0000 | Stock | K60 | GEN | TMP | MODULE: DIGITAL SLAVE INPUT 16CH;IMDSI02 | MODULE, TYPE DIGITAL SLAVE INPUT 16 CHANNEL, POWER SOURCE 5VDC, 55MA, MANUFACTURER ABB, MANUFACTURER REFERENCE IMDSI02 | QA | EA |  |  |  |  | jayadi |  | 2021-07-15 15:25:23 | 2021-11-13 09:43:47
9900100651 | R1352 | MODULE | 0000 | Stock | K60 | GEN | TMP | MODULE: QUANTUM ETHERNET;140CRP31200C | MODULE, TYPE QUANTUM ETHERNET RIO HEAD, SPECIAL FEATURES CONFORMAL COATED, MANUFACTURER SCHNEIDER, MANUFACTURER REFERENCE 140CRP31200C | QA | EA |  |  |  |  | bursah |  | 2021-07-15 15:25:23 | 2021-11-11 21:42:42
9900100652 |  |  |  | Stock | K59 | GEN |  |  |  | RAW | EA |  |  |  |  | admin |  | 2021-07-15 15:25:23 | 2021-07-15 15:25:23
9900100653 | R1328 | MECHANISM | 0000 | TMP | TMP | GEN | TMP | MECHANISM: | MECHANISM, | RAW | EA |  |  |  |  | jayadi |  | 2021-07-15 15:25:23 | 2021-10-30 19:43:37
9900100654 | R1352 | MODULE | 0000 | Stock | K60 | GEN | TMP | MODULE: | MODULE, TYPE INPUT, ANALOG, INPUT 4-20 MA, MANUFACTURER ABB, MANUFACTURER REFERENCE 2012AZ10101B | CAT | EA |  |  |  |  | bursah |  | 2021-07-15 15:25:23 | 2021-11-12 10:54:34
9900100655 |  |  |  | Stock | K67 | GEN |  |  |  | RAW | EA |  |  |  |  | admin |  | 2021-07-15 15:25:23 | 2021-07-15 15:25:23
9900100656 |  |  |  | Stock | K67 | GEN |  |  |  | RAW | EA |  |  |  |  | admin |  | 2021-07-15 15:25:23 | 2021-07-15 15:25:23
9900100657 |  |  |  | Stock | K67 | GEN |  |  |  | RAW | EA |  |  |  |  | admin |  | 2021-07-15 15:25:23 | 2021-07-15 15:25:23
9900100658 |  |  |  | Stock | K67 | GEN |  |  |  | RAW | EA |  |  |  |  | admin |  | 2021-07-15 15:25:23 | 2021-07-15 15:25:23
9900100659 |  |  |  | Stock | K67 | GEN |  |  |  | RAW | EA |  |  |  |  | admin |  | 2021-07-15 15:25:23 | 2021-07-15 15:25:23
9900100660 |  |  |  | Stock | K67 | GEN |  |  |  | RAW | SET |  |  |  |  | admin |  | 2021-07-15 15:25:23 | 2021-07-15 15:25:23
9900100661 |  |  |  | Stock | K67 | GEN |  |  |  | RAW | EA |  |  |  |  | admin |  | 2021-07-15 15:25:23 | 2021-07-15 15:25:23
9900100662 |  |  |  | Stock | K67 | GEN |  |  |  | RAW | EA |  |  |  |  | admin |  | 2021-07-15 15:25:23 | 2021-07-15 15:25:23
9900100663 |  |  |  | Stock | K67 | GEN |  |  |  | RAW | EA |  |  |  |  | admin |  | 2021-07-15 15:25:23 | 2021-07-15 15:25:23
9900100664 |  |  |  | Stock | K67 | GEN |  |  |  | RAW | EA |  |  |  |  | admin |  | 2021-07-15 15:25:23 | 2021-07-15 15:25:23
9900100665 |  |  |  | Stock | K67 | GEN |  |  |  | RAW | SET |  |  |  |  | admin |  | 2021-07-15 15:25:23 | 2021-07-15 15:25:23
9900100666 |  |  |  | Stock | K67 | GEN |  |  |  | RAW | SET |  |  |  |  | admin |  | 2021-07-15 15:25:23 | 2021-07-15 15:25:23
9900100667 |  |  |  | Stock | K67 | GEN |  |  |  | RAW | EA |  |  |  |  | admin |  | 2021-07-15 15:25:23 | 2021-07-15 15:25:23
9900100669 |  |  |  | Stock | K67 | GEN |  |  |  | RAW | EA |  |  |  |  | admin |  | 2021-07-15 15:25:23 | 2021-07-15 15:25:23
9900100670 |  |  |  | Stock | K67 | GEN |  |  |  | RAW | EA |  |  |  |  | admin |  | 2021-07-15 15:25:23 | 2021-07-15 15:25:23
9900100671 |  |  |  | Stock | K67 | GEN |  |  |  | RAW | EA |  |  |  |  | admin |  | 2021-07-15 15:25:23 | 2021-07-15 15:25:23
9900100672 |  |  |  | Stock | K59 | GEN |  |  |  | RAW | SET |  |  |  |  | admin |  | 2021-07-15 15:25:23 | 2021-07-15 15:25:23
9900100674 |  |  |  | Stock | K67 | GEN |  |  |  | RAW | EA |  |  |  |  | admin |  | 2021-07-15 15:25:23 | 2021-07-15 15:25:23
9900100675 |  |  |  | Stock | K67 | GEN |  |  |  | RAW | EA |  |  |  |  | admin |  | 2021-07-15 15:25:23 | 2021-07-15 15:25:23
9900100678 |  |  |  | Stock | K59 | GEN |  |  |  | RAW | EA |  |  |  |  | admin |  | 2021-07-15 15:25:23 | 2021-07-15 15:25:23
9900100679 | R0936 | FUSE | 0000 | TMP | TMP | GEN | TMP | FUSE: 250A;600V;100KA;CERAMIC;BOLT;CYL | FUSE, TYPE CURRENT LIMITING, RAPID, AMPERAGE 250A, VOLTAGE 600VAC/DC, INTERRUPTING RATING 100KA, CONNECTION BOLTED TAG, CARTRIDGE CERAMIC, SIZE 35.6MM DIA X 106MM LG, SHAPE CYLINDRICAL, SPECIAL FEATURES WITH INDICATOR | CAT | EA |  |  |  | P/N CEK WAREHOUSE | syaiful |  | 2021-07-15 15:25:23 | 2021-09-03 15:38:35
9900100680 |  |  |  | Stock | K67 | GEN |  |  |  | RAW | EA |  |  |  |  | admin |  | 2021-07-15 15:25:23 | 2021-07-15 15:25:23
9900100681 |  |  |  | Stock | K69 | GEN |  |  |  | RAW | EA |  |  |  |  | admin |  | 2021-07-15 15:25:23 | 2021-07-15 15:25:23
9900100682 |  |  |  | Stock | K67 | GEN |  |  |  | RAW | SET |  |  |  |  | admin |  | 2021-07-15 15:25:23 | 2021-07-15 15:25:23
9900100683 |  |  |  | Stock | K65 | GEN |  |  |  | RAW | UN |  |  |  |  | admin |  | 2021-07-15 15:25:23 | 2021-07-15 15:25:23
9900100684 |  |  |  | Stock | K67 | GEN |  |  |  | RAW | SET |  |  |  |  | admin |  | 2021-07-15 15:25:23 | 2021-07-15 15:25:23
9900100685 |  |  |  | Stock | K67 | GEN |  |  |  | RAW | EA |  |  |  |  | admin |  | 2021-07-15 15:25:23 | 2021-07-15 15:25:23
9900100687 | R0215 | BLANKET | 0000 | TMP | TMP | GEN | TMP | BLANKET: | BLANKET, TYPE NOISE, USAGE DESIGN 1ST PIECE, EQUIPMENT NAME AUXILIARY CIRCULATING WATER PUMP, EQUIPMENT TYPE/MODEL 3180-14X16-22/5V-XL, EQUIPMENT SERIAL NUMBER 4068901A/B, MANUFACTURER GOULDS PUMPS, MANUFACTURER REFERENCE 230C571-1B | CAT | EA |  |  |  |  | akmal |  | 2021-07-15 15:25:23 | 2021-08-29 14:01:09
9900100689 |  |  |  | Stock | K73 | GEN |  |  |  | RAW | EA |  |  |  |  | admin |  | 2021-07-15 15:25:23 | 2021-07-15 15:25:23
9900100690 |  |  |  | Stock | K73 | GEN |  |  |  | RAW | EA |  |  |  |  | admin |  | 2021-07-15 15:25:23 | 2021-07-15 15:25:23
9900100691 | R1106 | HOSE,HYDRAULIC | 0000 | TMP | TMP | OEM | TMP | HOSE,HYD: ASSY;CAT;LOADER;428C;9C5246 | HOSE: HYDRAULIC, STYLE ASSEMBLY, EQUIPMENT NAME BACKHOE LOADER, EQUIPMENT TYPE/MODEL 428C, MANUFACTURER CATERPILLAR, MANUFACTURER REFERENCE 9C5246 | QA | EA |  |  |  |  | jayadi | R05 | 2021-07-15 15:25:23 | 2021-09-04 20:56:43
9900100692 | R0170 | BELT,V | 0000 | TMP | TMP | GEN | TMP | BELT,V: BACKHOE LOADER;428C;1N3743 | BELT: V, EQUIPMENT NAME BACKHOE LOADER, EQUIPMENT TYPE/MODEL 428C, MANUFACTURER CATERPILLAR, MANUFACTURER REFERENCE 1N3743 | QA | EA |  |  |  |  | bursah | R05 | 2021-07-15 15:25:23 | 2021-08-27 00:55:15
9900100693 | R0159 | BEARING,SLEEVE | 0000 | TMP | TMP | GEN | TMP | BEARING,SLEEVE: BUSH | BEARING: SLEEVE, TYPE BUSHING, INSIDE DIAMETER 65.322MM, OUTSIDE DIAMETER 78.125MM, LENGTH 48MM, MATERIAL CAST STEEL | CAT | EA |  |  |  |  | bursah |  | 2021-07-15 15:25:23 | 2021-11-05 19:46:01
9900100694 |  |  |  | Stock | K73 | GEN |  |  |  | RAW | EA |  |  |  |  | admin |  | 2021-07-15 15:25:23 | 2021-07-15 15:25:23
9900100695 |  |  |  | Stock | K73 | GEN |  |  |  | RAW | EA |  |  |  |  | admin |  | 2021-07-15 15:25:23 | 2021-07-15 15:25:23
9900100696 | R1106 | HOSE,HYDRAULIC | 0000 | TMP | TMP | GEN | TMP | HOSE,HYD: CAT;LOADER;428C;9R8971 | HOSE: HYDRAULIC, EQUIPMENT NAME BACKHOE LOADER, EQUIPMENT TYPE/MODEL 428C, MANUFACTURER CATERPILLAR, MANUFACTURER REFERENCE 9R8971 | QA | EA |  |  |  |  | bursah | R05 | 2021-07-15 15:25:23 | 2021-08-29 20:15:47
9900100697 | R1106 | HOSE,HYDRAULIC | 0000 | TMP | TMP | OEM | TMP | HOSE,HYD: ASSY;CAT;LOADER;428C;9R9165 | HOSE: HYDRAULIC, STYLE ASSEMBLY, EQUIPMENT NAME BACKHOE LOADER, EQUIPMENT TYPE/MODEL 428C, MANUFACTURER CATERPILLAR, MANUFACTURER REFERENCE 9R9165 | QA | EA |  |  |  |  | bursah | R05 | 2021-07-15 15:25:23 | 2021-09-04 20:26:44
9900100698 | R1106 | HOSE,HYDRAULIC | 0000 | TMP | TMP | OEM | TMP | HOSE,HYD: ASSY;CAT;LOADER;428C;9R9165 | HOSE: HYDRAULIC, STYLE ASSEMBLY, EQUIPMENT NAME BACKHOE LOADER, EQUIPMENT TYPE/MODEL 428C, MANUFACTURER CATERPILLAR, MANUFACTURER REFERENCE 9R9165 | QA | EA |  |  |  |  | bursah | R05 | 2021-07-15 15:25:23 | 2021-09-04 20:27:49
9900100699 |  |  |  | Stock | K73 | GEN |  |  |  | RAW | EA |  |  |  |  | admin |  | 2021-07-15 15:25:23 | 2021-07-15 15:25:23
9900100700 |  |  |  | Stock | K73 | GEN |  |  |  | RAW | EA |  |  |  |  | admin |  | 2021-07-15 15:25:23 | 2021-07-15 15:25:23
9900100701 | R1106 | HOSE,HYDRAULIC | 0000 | TMP | TMP | OEM | TMP | HOSE,HYD: ASSY;CAT;LOADER;428C;9R992 | HOSE: HYDRAULIC, STYLE ASSEMBLY, EQUIPMENT NAME BACKHOE LOADER, EQUIPMENT TYPE/MODEL 428C, MANUFACTURER CATERPILLAR, MANUFACTURER REFERENCE 9R992 | QA | EA |  |  |  |  | jayadi | R05 | 2021-07-15 15:25:23 | 2021-09-04 21:33:27
9900100702 | R1106 | HOSE,HYDRAULIC | 0000 | TMP | TMP | OEM | TMP | HOSE,HYD: ASSY;CAT;LOADER;428C;9R999 | HOSE: HYDRAULIC, STYLE ASSEMBLY, EQUIPMENT NAME BACKHOE LOADER, EQUIPMENT TYPE/MODEL 428C, MANUFACTURER CATERPILLAR, MANUFACTURER REFERENCE 9R999 | QA | EA |  |  |  |  | jayadi | R05 | 2021-07-15 15:25:23 | 2021-09-04 21:34:24
9900100703 |  |  |  | Stock | K69 | GEN |  |  |  | RAW | EA |  |  |  |  | admin |  | 2021-07-15 15:25:23 | 2021-07-15 15:25:23
9900100704 | R0879 | FILTER,OIL | 0000 | TMP | TMP | GEN | TMP | FILTER,OIL: SPIN;93X136MM;3/4-16UN;40U | FILTER: OIL, SIZE 93MM OD X 136MM LG, ELEMENT MATERIAL CELLULOSE, FILTERING RETENTION 40UM, HOUSING MATERIAL METAL, TYPE SPIN-ON, CONNECTION 3/4 IN-16 UN | QA | EA |  |  |  |  | dzikri | R06 | 2021-07-15 15:25:23 | 2021-10-03 20:32:41
9900100705 | R1106 | HOSE,HYDRAULIC | 0000 | TMP | TMP | OEM | TMP | HOSE,HYD: ASSY;CAT;LOADER;428C;8W5149 | HOSE: HYDRAULIC, STYLE ASSEMBLY, EQUIPMENT NAME BACKHOE LOADER, EQUIPMENT TYPE/MODEL 428C, MANUFACTURER CATERPILLAR, MANUFACTURER REFERENCE 8W5149 | QA | EA |  |  |  |  | jayadi | R05 | 2021-07-15 15:25:23 | 2021-09-04 21:02:39
9900100706 |  |  |  | Stock | K67 | GEN |  |  |  | RAW | EA |  |  |  |  | admin |  | 2021-07-15 15:25:23 | 2021-07-15 15:25:23
9900100707 |  |  |  | Stock | K69 | GEN |  |  |  | RAW | EA |  |  |  |  | admin |  | 2021-07-15 15:25:23 | 2021-07-15 15:25:23
9900100708 |  |  |  | Stock | K69 | GEN |  |  |  | RAW | EA |  |  |  |  | admin |  | 2021-07-15 15:25:23 | 2021-07-15 15:25:23
9900100709 |  |  |  | Stock | K69 | GEN |  |  |  | RAW | EA |  |  |  |  | admin |  | 2021-07-15 15:25:23 | 2021-07-15 15:25:23
9900100710 |  |  |  | Stock | K58 | GEN |  |  |  | RAW | EA |  |  |  |  | admin |  | 2021-07-15 15:25:23 | 2021-07-15 15:25:23
9900100711 | R1106 | HOSE,HYDRAULIC | 0000 | TMP | TMP | OEM | TMP | HOSE,HYD: ASSY;CAT;LOADER;428C;8Y7248 | HOSE: HYDRAULIC, STYLE ASSEMBLY, EQUIPMENT NAME BACKHOE LOADER, EQUIPMENT TYPE/MODEL 428C, MANUFACTURER CATERPILLAR, MANUFACTURER REFERENCE 8Y7248 | QA | EA |  |  |  |  | jayadi | R05 | 2021-07-15 15:25:23 | 2021-09-04 21:03:21
9900100712 | R1106 | HOSE,HYDRAULIC | 0000 | TMP | TMP | OEM | TMP | HOSE,HYD: ASSY;CAT;LOADER;428C;8Y7249 | HOSE: HYDRAULIC, STYLE ASSEMBLY, EQUIPMENT NAME BACKHOE LOADER, EQUIPMENT TYPE/MODEL 428C, MANUFACTURER CATERPILLAR, MANUFACTURER REFERENCE 8Y7249 | QA | EA |  |  |  |  | jayadi | R05 | 2021-07-15 15:25:23 | 2021-09-04 21:06:07
9900100713 | R1106 | HOSE,HYDRAULIC | 0000 | TMP | TMP | OEM | TMP | HOSE,HYD: ASSY;CAT;LOADER;428C;8Y7368 | HOSE: HYDRAULIC, STYLE ASSEMBLY, EQUIPMENT NAME BACKHOE LOADER, EQUIPMENT TYPE/MODEL 428C, MANUFACTURER CATERPILLAR, MANUFACTURER REFERENCE 8Y7368 | QA | EA |  |  |  |  | jayadi | R05 | 2021-07-15 15:25:23 | 2021-09-04 21:06:35
9900100714 | R1106 | HOSE,HYDRAULIC | 0000 | TMP | TMP | OEM | TMP | HOSE,HYD: ASSY;CAT;LOADER;428C;8Y7370 | HOSE: HYDRAULIC, STYLE ASSEMBLY, EQUIPMENT NAME BACKHOE LOADER, EQUIPMENT TYPE/MODEL 428C, MANUFACTURER CATERPILLAR, MANUFACTURER REFERENCE 8Y7370 | QA | EA |  |  |  |  | bursah | R05 | 2021-07-15 15:25:23 | 2021-09-04 17:55:52
9900100715 |  |  |  | Stock | K85 | GEN |  |  |  | RAW | EA |  |  |  |  | admin |  | 2021-07-15 15:25:23 | 2021-07-15 15:25:23
9900100716 | R0159 | BEARING,SLEEVE | 0000 | TMP | TMP | GEN | TMP | BEARING,SLEEVE: BUSH | BEARING: SLEEVE, TYPE BUSHING, INSIDE DIAMETER 65.322MM, OUTSIDE DIAMETER 78.125MM, LENGTH 43MM, MATERIAL CAST STEEL | CAT | EA |  |  |  |  | bursah |  | 2021-07-15 15:25:23 | 2021-11-05 19:43:13
9900100717 | R0875 | FILTER,AIR | 0000 | TMP | TMP | GEN | TMP | FILTER,AIR: CAT;LOADER;428C;104-6040 | FILTER: AIR, EQUIPMENT NAME BACKHOE LOADER, EQUIPMENT TYPE/MODEL 428C, MANUFACTURER CATERPILLAR, MANUFACTURER REFERENCE 104-6040 | QA | EA |  |  |  |  | bursah | R06 | 2021-07-15 15:25:23 | 2021-10-05 16:47:47
9900100718 | R1106 | HOSE,HYDRAULIC | 0000 | TMP | TMP | OEM | TMP | HOSE,HYD: ASSY;CAT;LOADER;428C;106-0409 | HOSE: HYDRAULIC, STYLE ASSEMBLY, EQUIPMENT NAME BACKHOE LOADER, EQUIPMENT TYPE/MODEL 428C, MANUFACTURER CATERPILLAR, MANUFACTURER REFERENCE 106-0409 | QA | EA |  |  |  |  | jayadi | R05 | 2021-07-15 15:25:23 | 2021-09-04 21:07:13
9900100719 |  |  |  | Stock | K73 | GEN |  |  |  | RAW | EA |  |  |  |  | admin |  | 2021-07-15 15:25:23 | 2021-07-15 15:25:23
9900100720 | R1106 | HOSE,HYDRAULIC | 0000 | TMP | TMP | OEM | TMP | HOSE,HYD: ASSY;CAT;LOADER;428C;107-6717 | HOSE: HYDRAULIC, STYLE ASSEMBLY, EQUIPMENT NAME BACKHOE LOADER, EQUIPMENT TYPE/MODEL 428C, MANUFACTURER CATERPILLAR, MANUFACTURER REFERENCE 107-6717 | QA | EA |  |  |  |  | bursah | R05 | 2021-07-15 15:25:23 | 2021-09-04 17:56:06
9900100721 | R0875 | FILTER,AIR | 0000 | TMP | TMP | GEN | TMP | FILTER,AIR: PRI-RS;91X164.5X347MM;CL;WM | FILTER: AIR, TYPE PRIMARY RADIAL SEAL, SIZE 91MM ID X 164.5MM OD X 347MM LG, ELEMENT MATERIAL CELLULOSE, HOUSING MATERIAL PLASTIC, SPECIAL FEATURES WIRE MESH | QA | EA |  |  |  |  | dzikri | R06 | 2021-07-15 15:25:23 | 2021-10-05 16:48:23
9900100722 |  |  |  | Stock | K58 | GEN |  |  |  | RAW | EA |  |  |  |  | admin |  | 2021-07-15 15:25:23 | 2021-07-15 15:25:23
9900100723 |  |  |  | Stock | K73 | GEN |  |  |  | RAW | EA |  |  |  |  | admin |  | 2021-07-15 15:25:23 | 2021-07-15 15:25:23
9900100724 | R1106 | HOSE,HYDRAULIC | 0000 | TMP | TMP | OEM | TMP | HOSE,HYD: ASSY;CAT;LOADER;428C;110-9082 | HOSE: HYDRAULIC, STYLE ASSEMBLY, EQUIPMENT NAME BACKHOE LOADER, EQUIPMENT TYPE/MODEL 428C, MANUFACTURER CATERPILLAR, MANUFACTURER REFERENCE 110-9082 | QA | EA |  |  |  |  | bursah | R05 | 2021-07-15 15:25:23 | 2021-09-04 17:56:15
9900100725 | R1106 | HOSE,HYDRAULIC | 0000 | TMP | TMP | GEN | TMP | HOSE,HYD: CAT;LOADER;428C;110-9086 | HOSE: HYDRAULIC, EQUIPMENT NAME BACKHOE LOADER, EQUIPMENT TYPE/MODEL 428C, MANUFACTURER CATERPILLAR, MANUFACTURER REFERENCE 110-9086 | QA | EA |  |  |  |  | bursah | R05 | 2021-07-15 15:25:23 | 2021-08-29 20:21:28
9900100726 |  |  |  | Stock | K73 | GEN |  |  |  | RAW | EA |  |  |  |  | admin |  | 2021-07-15 15:25:23 | 2021-07-15 15:25:23
9900100727 | R1106 | HOSE,HYDRAULIC | 0000 | TMP | TMP | GEN | TMP | HOSE,HYD: CAT;LOADER;428C;110-9094 | HOSE: HYDRAULIC, EQUIPMENT NAME BACKHOE LOADER, EQUIPMENT TYPE/MODEL 428C, MANUFACTURER CATERPILLAR, MANUFACTURER REFERENCE 110-9094 | QA | EA |  |  |  |  | bursah | R05 | 2021-07-15 15:25:23 | 2021-08-29 20:21:51
9900100728 | R1106 | HOSE,HYDRAULIC | 0000 | TMP | TMP | OEM | TMP | HOSE,HYD: ASSY;CAT;LOADER;428C;110-9100 | HOSE: HYDRAULIC, STYLE ASSEMBLY, EQUIPMENT NAME BACKHOE LOADER, EQUIPMENT TYPE/MODEL 428C, MANUFACTURER CATERPILLAR, MANUFACTURER REFERENCE 110-9100 | QA | EA |  |  |  |  | jayadi | R05 | 2021-07-15 15:25:23 | 2021-09-04 21:08:02
9900100729 |  |  |  | Stock | K69 | GEN |  |  |  | RAW | EA |  |  |  |  | admin |  | 2021-07-15 15:25:23 | 2021-07-15 15:25:23
9900100730 |  |  |  | Stock | K73 | GEN |  |  |  | RAW | EA |  |  |  |  | admin |  | 2021-07-15 15:25:23 | 2021-07-15 15:25:23
9900100731 | R1106 | HOSE,HYDRAULIC | 0000 | TMP | TMP | OEM | TMP | HOSE,HYD: ASSY;CAT;LOADER;428C;114-6489 | HOSE: HYDRAULIC, STYLE ASSEMBLY, EQUIPMENT NAME BACKHOE LOADER, EQUIPMENT TYPE/MODEL 428C, MANUFACTURER CATERPILLAR, MANUFACTURER REFERENCE 114-6489 | QA | EA |  |  |  |  | jayadi | R05 | 2021-07-15 15:25:23 | 2021-09-04 21:08:38
9900100732 |  |  |  | Stock | K73 | GEN |  |  |  | RAW | EA |  |  |  |  | admin |  | 2021-07-15 15:25:23 | 2021-07-15 15:25:23
9900100733 |  |  |  | Stock | K73 | GEN |  |  |  | RAW | EA |  |  |  |  | admin |  | 2021-07-15 15:25:23 | 2021-07-15 15:25:23
9900100734 | R1106 | HOSE,HYDRAULIC | 0000 | TMP | TMP | OEM | TMP | HOSE,HYD: ASSY;CAT;LOADER;428C;119-4001 | HOSE: HYDRAULIC, STYLE ASSEMBLY, EQUIPMENT NAME BACKHOE LOADER, EQUIPMENT TYPE/MODEL 428C, MANUFACTURER CATERPILLAR, MANUFACTURER REFERENCE 119-4001 | QA | EA |  |  |  |  | jayadi | R05 | 2021-07-15 15:25:23 | 2021-09-04 21:09:25
9900100735 | R0879 | FILTER,OIL | 0000 | TMP | TMP | GEN | TMP | FILTER,OIL: HYD;77X140MM;13/16-16UN;24U | FILTER: OIL, SIZE 77MM OD X 140MM LG, ELEMENT MATERIAL CELLULOSE, FILTERING RETENTION 24UM, HOUSING MATERIAL METAL, TYPE HYDRAULIC, SPIN-ON, CONNECTION 13/16 IN-16 UN | QA | EA |  |  |  |  | bursah | R06 | 2021-07-15 15:25:23 | 2021-10-03 20:37:30
9900100736 | R1106 | HOSE,HYDRAULIC | 0000 | TMP | TMP | OEM | TMP | HOSE,HYD: ASSY;CAT;LOADER;428C;120-0147 | HOSE: HYDRAULIC, STYLE ASSEMBLY, EQUIPMENT NAME BACKHOE LOADER, EQUIPMENT TYPE/MODEL 428C, MANUFACTURER CATERPILLAR, MANUFACTURER REFERENCE 120-0147 | QA | EA |  |  |  |  | jayadi | R05 | 2021-07-15 15:25:23 | 2021-09-04 21:09:50
9900100737 | R1106 | HOSE,HYDRAULIC | 0000 | TMP | TMP | OEM | TMP | HOSE,HYD: ASSY;CAT;LOADER;428C;126-6597 | HOSE: HYDRAULIC, STYLE ASSEMBLY, EQUIPMENT NAME BACKHOE LOADER, EQUIPMENT TYPE/MODEL 428C, MANUFACTURER CATERPILLAR, MANUFACTURER REFERENCE 126-6597 | QA | EA |  |  |  |  | jayadi | R05 | 2021-07-15 15:25:23 | 2021-09-04 21:10:38
9900100738 | R1106 | HOSE,HYDRAULIC | 0000 | TMP | TMP | OEM | TMP | HOSE,HYD: ASSY;CAT;LOADER;428C;126-6606 | HOSE: HYDRAULIC, STYLE ASSEMBLY, EQUIPMENT NAME BACKHOE LOADER, EQUIPMENT TYPE/MODEL 428C, MANUFACTURER CATERPILLAR, MANUFACTURER REFERENCE 126-6606 | QA | EA |  |  |  |  | jayadi | R05 | 2021-07-15 15:25:23 | 2021-09-04 21:11:15
9900100739 | R1106 | HOSE,HYDRAULIC | 0000 | TMP | TMP | OEM | TMP | HOSE,HYD: ASSY;CAT;LOADER;428C;126-6607 | HOSE: HYDRAULIC, STYLE ASSEMBLY, EQUIPMENT NAME BACKHOE LOADER, EQUIPMENT TYPE/MODEL 428C, MANUFACTURER CATERPILLAR, MANUFACTURER REFERENCE 126-6607 | QA | EA |  |  |  |  | jayadi | R05 | 2021-07-15 15:25:23 | 2021-09-04 21:11:49
9900100740 | R1106 | HOSE,HYDRAULIC | 0000 | TMP | TMP | OEM | TMP | HOSE,HYD: ASSY;CAT;LOADER;428C;127-9298 | HOSE: HYDRAULIC, STYLE ASSEMBLY, EQUIPMENT NAME BACKHOE LOADER, EQUIPMENT TYPE/MODEL 428C, MANUFACTURER CATERPILLAR, MANUFACTURER REFERENCE 127-9298 | QA | EA |  |  |  |  | jayadi | R05 | 2021-07-15 15:25:23 | 2021-09-04 21:13:20
9900100741 | R1106 | HOSE,HYDRAULIC | 0000 | TMP | TMP | OEM | TMP | HOSE,HYD: ASSY;CAT;LOADER;428C;133-2863 | HOSE: HYDRAULIC, STYLE ASSEMBLY, EQUIPMENT NAME BACKHOE LOADER, EQUIPMENT TYPE/MODEL 428C, MANUFACTURER CATERPILLAR, MANUFACTURER REFERENCE 133-2863 | QA | EA |  |  |  |  | jayadi | R05 | 2021-07-15 15:25:23 | 2021-09-04 21:13:53
9900100742 | R1106 | HOSE,HYDRAULIC | 0000 | TMP | TMP | OEM | TMP | HOSE,HYD: ASSY;CAT;LOADER;428C;133-4027 | HOSE: HYDRAULIC, STYLE ASSEMBLY, EQUIPMENT NAME BACKHOE LOADER, EQUIPMENT TYPE/MODEL 428C, MANUFACTURER CATERPILLAR, MANUFACTURER REFERENCE 133-4027 | QA | EA |  |  |  |  | jayadi | R05 | 2021-07-15 15:25:23 | 2021-09-04 21:14:20
9900100743 | R1106 | HOSE,HYDRAULIC | 0000 | TMP | TMP | OEM | TMP | HOSE,HYD: ASSY;CAT;LOADER;428C;133-4028 | HOSE: HYDRAULIC, STYLE ASSEMBLY, EQUIPMENT NAME BACKHOE LOADER, EQUIPMENT TYPE/MODEL 428C, MANUFACTURER CATERPILLAR, MANUFACTURER REFERENCE 133-4028 | QA | EA |  |  |  |  | jayadi | R05 | 2021-07-15 15:25:23 | 2021-09-04 21:15:15
9900100744 | R0877 | FILTER,FUEL | 0000 | TMP | TMP | GEN | TMP | FILTER,FUEL: SPIN;80X154MM;COMP;4U | FILTER: FUEL, TYPE SPIN-ON, SIZE 80MM OD X 154MM LG, ELEMENT MATERIAL COMPOSITE, FILTERING RETENTION 4UM, HOUSING MATERIAL METAL | QA | EA |  |  |  |  | syaiful | R06 | 2021-07-15 15:25:23 | 2021-10-02 22:45:34
9900100746 |  |  |  | Stock | K55 | GEN |  |  |  | RAW | EA |  |  |  |  | admin |  | 2021-07-15 15:25:23 | 2021-07-15 15:25:23
9900100748 |  |  |  | Stock | K55 | GEN |  |  |  | RAW | EA |  |  |  |  | admin |  | 2021-07-15 15:25:23 | 2021-07-15 15:25:23
9900100749 |  |  |  | Stock | K58 | GEN |  |  |  | RAW | EA |  |  |  |  | admin |  | 2021-07-15 15:25:23 | 2021-07-15 15:25:23
9900100750 | R0158 | BEARING,ROLLER | 3110 | Stock | K58 | GEN | TMP | BEARING,RLR: CYL | BEARING: ROLLER, TYPE CYLINDRICAL, ROW SINGLE, INSIDE DIAMETER 60MM, OUTSIDE DIAMETER 130MM, WIDTH 31MM, CAGE MATERIAL POLYAMIDE, STYLE OPEN, BEARING CODE NUP312ECP | CAT | EA |  |  |  |  | syaiful |  | 2021-07-15 15:25:23 | 2021-11-08 22:17:14
9900100752 | R0152 | BEARING,BALL | 3110 | Stock | K58 | GEN | TMP | BEARING,BALL: DG;90X190X43MM;6318 | BEARING: BALL, TYPE DEEP GROOVE, NUMBER OF ROW SINGLE ROW, BORE DIAMETER 90MM, OUTSIDE DIAMETER 190MM, WIDTH 43MM, STYLE OPEN, CAGE MATERIAL PRESSED STEEL, BORE SHAPE CYLINDRICAL, BEARING CODE 6318 | QA | EA |  |  |  |  | dzikri | R04 | 2021-07-15 15:25:23 | 2021-08-23 16:26:50
9900100753 | R0152 | BEARING,BALL | 3110 | Stock | K58 | GEN | TMP | BEARING,BALL: DG;55X120X29MM;6311C3 | BEARING: BALL, TYPE DEEP GROOVE, NUMBER OF ROW SINGLE ROW, BORE DIAMETER 55MM, OUTSIDE DIAMETER 120MM, WIDTH 29MM, STYLE OPEN, CLEARANCE C3, CAGE MATERIAL PRESSED STEEL, BORE SHAPE CYLINDRICAL, BEARING CODE 6311C3 | QA | EA |  |  |  |  | akmal | R04 | 2021-07-15 15:25:23 | 2021-07-23 13:42:06
9900100754 | R0152 | BEARING,BALL | 3110 | Stock | K58 | GEN | TMP | BEARING,BALL: DG;50X110X27MM;6310C3 | BEARING: BALL, TYPE DEEP GROOVE, NUMBER OF ROW SINGLE ROW, BORE DIAMETER 50MM, OUTSIDE DIAMETER 110MM, WIDTH 27MM, STYLE OPEN, CLEARANCE C3, CAGE MATERIAL PRESSED STEEL, BORE SHAPE CYLINDRICAL, BEARING CODE 6310C3 | QA1 | EA |  |  |  |  | dzikri | R07 | 2021-07-15 15:25:23 | 2021-09-28 00:13:10
9900100755 | R0151 | BEARING | 0000 | TMP | TMP | GEN | TMP | BEARING: BFLY VALVE;22X300;11040-01-P11 | BEARING, USAGE DESIGN GOVERNOR VALVE, EQUIPMENT NAME BUTTERFLY VALVE, EQUIPMENT TYPE/MODEL 22 IN X 300 PSI, MANUFACTURER ATWOOD & MORRILL, MANUFACTURER REFERENCE DWG:11040-01-POS 11, MANUFACTURER REFERENCE ORDER NO.05B55, MANUFACTURER REFERENCE B05100-J770-01 | QA | EA |  |  |  |  | akmal | R06 | 2021-07-15 15:25:23 | 2021-09-27 11:09:38
9900100756 | R0152 | BEARING,BALL | 3110 | Stock | K58 | GEN | TMP | BEARING,BALL: DG;35X80X21MM;6307MC3 | BEARING: BALL, TYPE DEEP GROOVE, NUMBER OF ROW SINGLE ROW, BORE DIAMETER 35MM, OUTSIDE DIAMETER 80MM, WIDTH 21MM, STYLE OPEN, CLEARANCE C3, CAGE MATERIAL PRESSED STEEL, BORE SHAPE CYLINDRICAL, BEARING CODE 6307MC3 | QA1 | EA |  |  |  |  | dzikri | R07 | 2021-07-15 15:25:23 | 2021-09-28 00:14:00
9900100757 | R0152 | BEARING,BALL | 3110 | Stock | K58 | GEN | TMP | BEARING,BALL: DG;45X75X16MM;60092RS1 | BEARING: BALL, TYPE DEEP GROOVE, NUMBER OF ROW SINGLE ROW, BORE DIAMETER 45MM, OUTSIDE DIAMETER 75MM, WIDTH 16MM, STYLE 2 SEAL, CAGE MATERIAL PRESSED STEEL, BORE SHAPE CYLINDRICAL, BEARING CODE 60092RS1 | QA | EA |  |  |  |  | dzikri | R04 | 2021-07-15 15:25:23 | 2021-08-23 11:56:56
9900100758 | R0152 | BEARING,BALL | 3110 | Stock | K58 | GEN | TMP | BEARING,BALL: SA;30X72X27MM;2306M | BEARING: BALL, TYPE SELF-ALIGNING, NUMBER OF ROW DOUBLE ROW, BORE DIAMETER 30MM, OUTSIDE DIAMETER 72MM, WIDTH 27MM, STYLE OPEN, CAGE MATERIAL MACHINED BRASS, BORE SHAPE CYLINDRICAL, BEARING CODE 2306M | QA1 | EA |  |  |  |  | dzikri | R07 | 2021-07-15 15:25:23 | 2021-09-28 00:15:06
9900100759 | R0158 | BEARING,ROLLER | 3110 | Stock | K58 | GEN | TMP | BEARING,RLR: TPR;85MM ID;NU317ECP | BEARING: ROLLER, TYPE TAPERED, ROW SINGLE, INSIDE DIAMETER 85MM, OUTSIDE DIAMETER 180MM, WIDTH 41MM, CAGE MATERIAL PRESSED STEEL, STYLE OPEN, BEARING CODE NU317ECP | QA | SET |  |  |  |  | dzikri | R05 | 2021-07-15 15:25:23 | 2021-08-25 13:21:46
9900100760 | R0152 | BEARING,BALL | 3110 | Stock | K58 | GEN | TMP | BEARING,BALL: AC;120X260X55MM;7324BCBM | BEARING: BALL, TYPE ANGULAR CONTACT, NUMBER OF ROW SINGLE ROW, BORE DIAMETER 120MM, OUTSIDE DIAMETER 260MM, WIDTH 55MM, STYLE OPEN, CAGE MATERIAL MACHINED BRASS, BORE SHAPE CYLINDRICAL, BEARING CODE 7324BCBM | QA | EA |  |  |  |  | dzikri | R04 | 2021-07-15 15:25:23 | 2021-07-22 11:24:14
9900100761 | R0151 | BEARING | 0000 | TMP | TMP | GEN | TMP | BEARING: MOTOR;HWP;BSM750-1ST | BEARING, TYPE MOTOR, EQUIPMENT NAME HOTWELL PUMP, EQUIPMENT TYPE/MODEL BSM750-1ST, EQUIPMENT SERIAL NUMBER 9910-31905, MANUFACTURER SULZER | QA | EA |  |  |  |  | syaiful | R06 | 2021-07-15 15:25:23 | 2021-10-14 08:19:16
9900100762 | R0151 | BEARING | 0000 | TMP | TMP | GEN | TMP | BEARING: MOP;METAL;N26-G32-0315-P6 | BEARING, MATERIAL METAL, USAGE DESIGN MAIN OIL PUMP, EQUIPMENT NAME STEAM TURBINE, EQUIPMENT TYPE/MODEL SC2F-30, ADDITIONAL EQUIPMENT DATA B/M NO:B01100-0002, MANUFACTURER MITSUBISHI HEAVY INDUSTRIES, MANUFACTURER REFERENCE DWG:N26-G32-0315-POS 6, MANUFACTURER REFERENCE DWG:IM-05510-59-POS 7 | QA | SET |  |  |  |  | syaiful | R06 | 2021-07-15 15:25:23 | 2021-09-08 00:22:43
9900100764 | R0158 | BEARING,ROLLER | 3110 | Stock | K58 | GEN | TMP | BEARING,RLR: TPR;120.65MM ID;795-792 | BEARING: ROLLER, TYPE TAPERED, ROW SINGLE, INSIDE DIAMETER 120.65MM, OUTSIDE DIAMETER 206.375MM, WIDTH 47.625MM, CAGE MATERIAL PRESSED STEEL, STYLE OPEN, BEARING CODE 795-792 | QA | AY |  |  |  |  | dzikri | R05 | 2021-07-15 15:25:23 | 2021-08-28 12:03:45
9900100765 | R0158 | BEARING,ROLLER | 3110 | Stock | K58 | GEN | TMP | BEARING,RLR: TPR;127MM ID;48290-48220 | BEARING: ROLLER, TYPE TAPERED, ROW SINGLE, INSIDE DIAMETER 127MM, OUTSIDE DIAMETER 182.563MM, WIDTH 39.688MM, CAGE MATERIAL PRESSED STEEL, STYLE OPEN, BEARING CODE 48290-48220 | QA | AY |  |  |  |  | dzikri | R05 | 2021-07-15 15:25:23 | 2021-08-28 12:03:51
9900100766 | R0158 | BEARING,ROLLER | 3110 | Stock | K58 | GEN | TMP | BEARING,RLR: TPR;88.9MM ID;98350-98788 | BEARING: ROLLER, TYPE TAPERED, ROW SINGLE, INSIDE DIAMETER 88.9MM, OUTSIDE DIAMETER 200MM, WIDTH 52.761MM, CAGE MATERIAL PRESSED STEEL, STYLE OPEN, BEARING CODE 98350-98788 | QA | SET |  |  |  |  | dzikri | R05 | 2021-07-15 15:25:23 | 2021-08-28 12:03:58
9900100767 | R0158 | BEARING,ROLLER | 3110 | Stock | K58 | GEN | TMP | BEARING,RLR: TPR;HM813844-HM813810 | BEARING: ROLLER, TYPE TAPERED, ROW SINGLE, INSIDE DIAMETER 66.675MM, OUTSIDE DIAMETER 127MM, WIDTH 36.513MM, CAGE MATERIAL PRESSED STEEL, STYLE OPEN, BEARING CODE HM813844-HM813810 | QA | AY |  |  |  |  | dzikri | R05 | 2021-07-15 15:25:23 | 2021-08-28 12:04:39
9900100768 |  |  |  | Stock | K58 | GEN |  |  |  | RAW | AY |  |  |  |  | admin |  | 2021-07-15 15:25:23 | 2021-07-15 15:25:23
9900100769 | R0158 | BEARING,ROLLER | 3110 | Stock | K58 | GEN | TMP | BEARING,RLR: TPR;82.5MM ID;749A-90070 | BEARING: ROLLER, TYPE TAPERED, ROW SINGLE, INSIDE DIAMETER 82.55MM, OUTSIDE DIAMETER 155.575MM, WIDTH 101.6MM, CAGE MATERIAL PRESSED STEEL, STYLE OPEN, BEARING CODE 749A-90070 | QA | AY |  |  |  |  | dzikri | R05 | 2021-07-15 15:25:23 | 2021-08-28 12:04:47
9900100770 | R0152 | BEARING,BALL | 3110 | Stock | K58 | GEN | TMP | BEARING,BALL: DG;90X190X43MM;6318 | BEARING: BALL, TYPE DEEP GROOVE, NUMBER OF ROW SINGLE ROW, BORE DIAMETER 90MM, OUTSIDE DIAMETER 190MM, WIDTH 43MM, STYLE OPEN, CAGE MATERIAL PRESSED STEEL, BORE SHAPE CYLINDRICAL, BEARING CODE 6318 | QA | EA |  |  |  |  | dzikri | R04 | 2021-07-15 15:25:23 | 2021-08-23 16:27:06
9900100771 | R0152 | BEARING,BALL | 3110 | Stock | K58 | GEN | TMP | BEARING,BALL: DG;80X170X39MM;6316 | BEARING: BALL, TYPE DEEP GROOVE, NUMBER OF ROW SINGLE ROW, BORE DIAMETER 80MM, OUTSIDE DIAMETER 170MM, WIDTH 39MM, STYLE OPEN, CAGE MATERIAL PRESSED STEEL, BORE SHAPE CYLINDRICAL, BEARING CODE 6316 | QA | EA |  |  |  |  | dzikri | R04 | 2021-07-15 15:25:23 | 2021-07-22 13:49:58
9900100772 | R0152 | BEARING,BALL | 3110 | Stock | K58 | GEN | TMP | BEARING,BALL: DG;35X80X21MM;6307MC3 | BEARING: BALL, TYPE DEEP GROOVE, NUMBER OF ROW SINGLE ROW, BORE DIAMETER 35MM, OUTSIDE DIAMETER 80MM, WIDTH 21MM, STYLE OPEN, CLEARANCE C3, CAGE MATERIAL PRESSED STEEL, BORE SHAPE CYLINDRICAL, BEARING CODE 6307MC3 | QA | EA |  |  |  |  | dzikri | R04 | 2021-07-15 15:25:23 | 2021-08-23 15:25:02
9900100773 | R0157 | BEARING,ROD END | 0000 | TMP | TMP | GEN | TMP | BEARING,ROD END: ROT ACT;1R587699012 | BEARING: ROD END, THREADS 3/4 IN-16 UNF, HOUSING MATERIAL STEEL, SPECIAL FEATURES SET OF 2EA, EQUIPMENT NAME DIAPHRAGM ROTARY ACTUATOR, EQUIPMENT TYPE/MODEL 1052-70, MANUFACTURER FISHER, MANUFACTURER REFERENCE 1R587699012 | QA1 | SET |  |  |  |  | syaiful | R07 | 2021-07-15 15:25:23 | 2021-11-01 16:39:46
9900100774 | R0157 | BEARING,ROD END | 0000 | TMP | TMP | GEN | TMP | BEARING,ROD END: ROT ACT;1R5876X0052 | BEARING: ROD END, THREADS 3/4 IN-16 UNF MALE, HOUSING MATERIAL STEEL, SPECIAL FEATURES SET OF 2EA, EQUIPMENT NAME ROTARY ACTUATOR, EQUIPMENT TYPE/MODEL 1061-68, MANUFACTURER FISHER, MANUFACTURER REFERENCE 1R5876X0052 | QA1 | SET |  |  |  |  | syaiful | R07 | 2021-07-15 15:25:23 | 2021-11-01 16:40:59
9900100775 | R0157 | BEARING,ROD END | 0000 | TMP | TMP | GEN | TMP | BEARING,ROD END: ROT ACT;14A7824X012 | BEARING: ROD END, THREADS 1-14 IN-12 UNF MALE, HOUSING MATERIAL STEEL, SPECIAL FEATURES SET OF 2EA, EQUIPMENT NAME ROTARY ACTUATOR, EQUIPMENT TYPE/MODEL 1061-68, MANUFACTURER FISHER, MANUFACTURER REFERENCE 14A7824X012 | QA1 | SET |  |  |  |  | syaiful | R07 | 2021-07-15 15:25:23 | 2021-11-01 16:41:24
9900100779 | R0654 | CUP,BEARING | 0000 | TMP | TMP | GEN | TMP | CUP,BEARING: | CUP: BEARING, TYPE SINGLE ROW, OUTSIDE DIAMETER 136.525MM, WIDTH 36.512MM | CAT | EA |  |  |  |  | dzikri |  | 2021-07-15 15:25:23 | 2021-08-28 13:25:29
9900100782 |  |  |  | Stock | K58 | GEN |  |  |  | RAW | EA |  |  |  |  | admin |  | 2021-07-15 15:25:23 | 2021-07-15 15:25:23
9900100783 |  |  |  | Stock | K58 | GEN |  |  |  | RAW | EA |  |  |  |  | admin |  | 2021-07-15 15:25:23 | 2021-07-15 15:25:23
9900100784 |  |  |  | Stock | K58 | GEN |  |  |  | RAW | EA |  |  |  |  | admin |  | 2021-07-15 15:25:23 | 2021-07-15 15:25:23
9900100785 |  |  |  | Stock | K58 | GEN |  |  |  | RAW | EA |  |  |  |  | admin |  | 2021-07-15 15:25:23 | 2021-07-15 15:25:23
9900100786 |  |  |  | Stock | K58 | GEN |  |  |  | RAW | EA |  |  |  |  | admin |  | 2021-07-15 15:25:23 | 2021-07-15 15:25:23
9900100787 |  |  |  | Stock | K58 | GEN |  |  |  | RAW | EA |  |  |  |  | admin |  | 2021-07-15 15:25:23 | 2021-07-15 15:25:23
9900100788 |  |  |  | Stock | K58 | GEN |  |  |  | RAW | EA |  |  |  |  | admin |  | 2021-07-15 15:25:23 | 2021-07-15 15:25:23
9900100789 | R0879 | FILTER,OIL | 0000 | TMP | TMP | GEN | TMP | FILTER,OIL: SPIN;93X135MM;3/4-16UN;30U | FILTER: OIL, SIZE 93MM OD X 135MM LG, ELEMENT MATERIAL SYNTHETIC, FILTERING RETENTION 30UM, HOUSING MATERIAL METAL, TYPE SPIN-ON, CONNECTION 3/4 IN-16 UN | QA | EA |  |  |  |  | dzikri | R06 | 2021-07-15 15:25:23 | 2021-10-03 20:40:21
9900100790 |  |  |  | Stock | K58 | GEN |  |  |  | RAW | EA |  |  |  |  | admin |  | 2021-07-15 15:25:23 | 2021-07-15 15:25:23
9900100791 |  |  |  | Stock | K58 | GEN |  |  |  | RAW | EA |  |  |  |  | admin |  | 2021-07-15 15:25:23 | 2021-07-15 15:25:23
9900100792 | R0879 | FILTER,OIL | 0000 | TMP | TMP | GEN | TMP | FILTER,OIL: SPIN;107X126MM;M20X1.5;16U | FILTER: OIL, SIZE 107MM OD X 126MM LG, ELEMENT MATERIAL CELLULOSE, FILTERING RETENTION 16UM, HOUSING MATERIAL METAL, TYPE SPIN-ON, CONNECTION M20 X 1.5 | QA | EA |  |  |  |  | bursah | R06 | 2021-07-15 15:25:23 | 2021-10-03 20:50:39
9900100793 | R0879 | FILTER,OIL | 0000 | TMP | TMP | GEN | TMP | FILTER,OIL: HYD;119X295MM;1-3/4-12UN;9U | FILTER: OIL, SIZE 119MM ID X 295MM LG, ELEMENT MATERIAL SYNTHETIC, FILTERING RETENTION 9UM, HOUSING MATERIAL METAL, TYPE HYDRAULIC, SPIN-ON, CONNECTION 1-3/4 IN-12 UN | QA | EA |  |  |  |  | bursah | R06 | 2021-07-15 15:25:23 | 2021-10-03 23:12:39
9900100797 | R0875 | FILTER,AIR | 0000 | TMP | TMP | GEN | TMP | FILTER,AIR: PRI-FIN;63X104X254MM;CL;WM | FILTER: AIR, TYPE PRIMARY FINNED, SIZE 63MM ID X 104MM OD X 254MM LG, ELEMENT MATERIAL CELLULOSE, HOUSING MATERIAL PLASTIC, SPECIAL FEATURES WIRE MESH | QA | EA |  |  |  |  | dzikri | R06 | 2021-07-15 15:25:23 | 2021-10-05 10:01:34
9900100798 | R0875 | FILTER,AIR | 0000 | TMP | TMP | GEN | TMP | FILTER,AIR: PRI-FIN;67X134X279MM;CL;WM | FILTER: AIR, TYPE PRIMARY FINNED, SIZE 67MM ID X 134MM OD X 279MM LG, ELEMENT MATERIAL CELLULOSE, HOUSING MATERIAL PLASTIC, SPECIAL FEATURES WIRE MESH | QA | EA |  |  |  |  | dzikri | R06 | 2021-07-15 15:25:23 | 2021-10-05 16:49:57
9900100799 |  |  |  | Stock | K58 | GEN |  |  |  | RAW | EA |  |  |  |  | admin |  | 2021-07-15 15:25:23 | 2021-07-15 15:25:23
9900100800 | R0810 | ELEMENT | 0000 | TMP | TMP | GEN | TMP | ELEMENT: | ELEMENT, TYPE AIR CLEANER, EQUIPMENT NAME CONDENSATE BOOSTER PUMP, MANUFACTURER UNION PUMP, MANUFACTURER REFERENCE MB120108 | CAT | EA |  |  |  |  | bursah |  | 2021-07-15 15:25:23 | 2021-09-07 19:28:45
9900100801 | R0877 | FILTER,FUEL | 0000 | TMP | TMP | GEN | TMP | FILTER,FUEL: SPIN;97X184MM;M14X1.5;30U | FILTER: FUEL, TYPE SPIN-ON, SIZE 97MM OD X 184MM LG, ELEMENT MATERIAL CELLULOSE, FILTERING RETENTION 30UM, HOUSING MATERIAL METAL, CONNECTION M14 X 1.5 | QA | EA |  |  |  |  | syaiful | R06 | 2021-07-15 15:25:23 | 2021-10-03 11:32:11
9900100802 |  |  |  | Stock | K58 | GEN |  |  |  | RAW | EA |  |  |  |  | admin |  | 2021-07-15 15:25:23 | 2021-07-15 15:25:23
9900100804 | R0879 | FILTER,OIL | 0000 | TMP | TMP | GEN | TMP | FILTER,OIL: CART;58.5X115X195MM;CL;40U | FILTER: OIL, SIZE 58.5MM ID X 115MM OD X 195MM LG, ELEMENT MATERIAL CELLULOSE, FILTERING RETENTION 40UM, HOUSING MATERIAL METAL, TYPE CARTRIDGE | QA | EA |  |  |  |  | syaiful | R06 | 2021-07-15 15:25:23 | 2021-10-03 23:14:04
9900100805 | R0877 | FILTER,FUEL | 0000 | TMP | TMP | GEN | TMP | FILTER,FUEL: SPIN;93X136MM;1-14UN;CL;25U | FILTER: FUEL, TYPE SPIN-ON, SIZE 93MM OD X 136MM LG, ELEMENT MATERIAL CELLULOSE, FILTERING RETENTION 25UM, HOUSING MATERIAL METAL, CONNECTION 1 IN-14 UN | QA | EA |  |  |  |  | syaiful | R06 | 2021-07-15 15:25:23 | 2021-10-03 11:34:13
9900100806 | R0877 | FILTER,FUEL | 0000 | TMP | TMP | GEN | TMP | FILTER,FUEL: SPIN;77X120MM;M16X1.5;CL;9U | FILTER: FUEL, TYPE SPIN-ON, SIZE 77MM OD X 120MM LG, ELEMENT MATERIAL CELLULOSE, FILTERING RETENTION 9UM, HOUSING MATERIAL METAL, CONNECTION M16 X 1.5 | QA | EA |  |  |  |  | syaiful | R06 | 2021-07-15 15:25:23 | 2021-10-03 11:35:34
9900100807 | R0877 | FILTER,FUEL | 0000 | TMP | TMP | GEN | TMP | FILTER,FUEL: SPIN;90X80MM;M20X1.5;CL;30U | FILTER: FUEL, TYPE SPIN-ON, SIZE 90MM OD X 80MM LG, ELEMENT MATERIAL CELLULOSE, FILTERING RETENTION 30UM, HOUSING MATERIAL METAL, CONNECTION M20 X 1.5 | QA | EA |  |  |  |  | syaiful | R06 | 2021-07-15 15:25:23 | 2021-10-03 11:52:19
9900100808 | R0877 | FILTER,FUEL | 0000 | TMP | TMP | GEN | TMP | FILTER,FUEL: CART;15X91X138MM;CL;30U | FILTER: FUEL, TYPE CARTRIDGE, SIZE 15MM ID X 91MM OD X 138MM LG, ELEMENT MATERIAL CELLULOSE, FILTERING RETENTION 30UM, HOUSING MATERIAL METAL | QA | SET |  |  |  |  | dzikri | R06 | 2021-07-15 15:25:23 | 2021-10-02 21:09:24
9900100810 |  |  |  | Stock | K58 | GEN |  |  |  | RAW | EA |  |  |  |  | admin |  | 2021-07-15 15:25:23 | 2021-07-15 15:25:23
9900100811 |  |  |  | Stock | K58 | GEN |  |  |  | RAW | EA |  |  |  |  | admin |  | 2021-07-15 15:25:23 | 2021-07-15 15:25:23
9900100812 | R0879 | FILTER,OIL | 0000 | TMP | TMP | GEN | TMP | FILTER,OIL: HYD-CR;23X48X145.5MM;SYN;12U | FILTER: OIL, SIZE 23MM ID X 48MM OD X 145.5MM LG, ELEMENT MATERIAL SYNTHETIC, FILTERING RETENTION 12UM, HOUSING MATERIAL METAL, TYPE HYDRAULIC, CARTRIDGE | QA | EA |  |  |  |  | dzikri | R06 | 2021-07-15 15:25:23 | 2021-10-03 23:15:20
9900100815 |  |  |  | Stock | K58 | GEN |  |  |  | RAW | EA |  |  |  |  | admin |  | 2021-07-15 15:25:23 | 2021-07-15 15:25:23
9900100816 |  |  |  | Stock | K16 | GEN |  |  |  | RAW | EA |  |  |  |  | admin |  | 2021-07-15 15:25:23 | 2021-07-15 15:25:23
9900100820 |  |  |  | Stock | K67 | GEN |  |  |  | RAW | EA |  |  |  |  | admin |  | 2021-07-15 15:25:23 | 2021-07-15 15:25:23
9900100821 |  |  |  | Stock | K59 | GEN |  |  |  | RAW | BX |  |  |  |  | admin |  | 2021-07-15 15:25:23 | 2021-07-15 15:25:23
9900100822 |  |  |  | Stock | K59 | GEN |  |  |  | RAW | EA |  |  |  |  | admin |  | 2021-07-15 15:25:23 | 2021-07-15 15:25:23
9900100823 |  |  |  | Stock | K93 | GEN |  |  |  | RAW | EA |  |  |  |  | admin |  | 2021-07-15 15:25:23 | 2021-07-15 15:25:23
9900100824 |  |  |  | Stock | K93 | GEN |  |  |  | RAW | EA |  |  |  |  | admin |  | 2021-07-15 15:25:23 | 2021-07-15 15:25:23
9900100825 |  |  |  | Stock | K59 | GEN |  |  |  | RAW | EA |  |  |  |  | admin |  | 2021-07-15 15:25:23 | 2021-07-15 15:25:23
9900100826 |  |  |  | Stock | K59 | GEN |  |  |  | RAW | EA |  |  |  |  | admin |  | 2021-07-15 15:25:23 | 2021-07-15 15:25:23
9900100827 |  |  |  | Stock | K93 | GEN |  |  |  | RAW | EA |  |  |  |  | admin |  | 2021-07-15 15:25:23 | 2021-07-15 15:25:23
9900100828 |  |  |  | Stock | K93 | GEN |  |  |  | RAW | EA |  |  |  |  | admin |  | 2021-07-15 15:25:23 | 2021-07-15 15:25:23
9900100831 |  |  |  | Stock | K67 | GEN |  |  |  | RAW | EA |  |  |  |  | admin |  | 2021-07-15 15:25:23 | 2021-07-15 15:25:23
9900100832 |  |  |  | Stock | K67 | GEN |  |  |  | RAW | EA |  |  |  |  | admin |  | 2021-07-15 15:25:23 | 2021-07-15 15:25:23
9900100833 |  |  |  | Stock | K67 | GEN |  |  |  | RAW | EA |  |  |  |  | admin |  | 2021-07-15 15:25:23 | 2021-07-15 15:25:23
9900100834 | R1702 | RELAY | 0000 | TMP | TMP | GEN | TMP | RELAY: MINIATURE;24VDC;4PDT | RELAY, TYPE MINIATURE, CONTACT RATING 3A, ACTION 4PDT, COIL VOLTAGE 24VDC, TERMINAL 14 PIN PLUG-IN, SOCKET, MOUNT SURFACE, SPECIAL FEATURES LED INDICATOR | QA1 | EA |  |  |  |  | syaiful |  | 2021-07-15 15:25:23 | 2021-10-24 12:34:57
9900100835 | R1702 | RELAY | 0000 | TMP | TMP | GEN | TMP | RELAY: MINIATURE;4PDT | RELAY, TYPE MINIATURE, CONTACT RATING 3A, ACTION 4PDT, COIL VOLTAGE 200/220VAC, TERMINAL 14 PIN PLUG-IN, SOCKET, MOUNT SURFACE, SPECIAL FEATURES LED INDICATOR | QA1 | EA |  |  |  |  | syaiful |  | 2021-07-15 15:25:23 | 2021-10-24 12:38:30
9900100838 | R1702 | RELAY | 0000 | TMP | TMP | GEN | TMP | RELAY: MINIATURE;4PDT | RELAY, TYPE MINIATURE, CONTACT RATING 3A, CONTACT SINGLE, ACTION 4PDT, COIL VOLTAGE 220/240VAC, TERMINAL 14 PIN PLUG-IN, SOCKET, MOUNT SURFACE | QA1 | EA |  |  |  | CEK WAREHOUSE 220/240VAC | syaiful |  | 2021-07-15 15:25:23 | 2021-10-24 13:03:40
9900100839 |  |  |  | Stock | K67 | GEN |  |  |  | RAW | EA |  |  |  |  | admin |  | 2021-07-15 15:25:23 | 2021-07-15 15:25:23
9900100840 |  |  |  | Stock | K67 | GEN |  |  |  | RAW | EA |  |  |  |  | admin |  | 2021-07-15 15:25:23 | 2021-07-15 15:25:23
9900100841 |  |  |  | Stock | K67 | GEN |  |  |  | RAW | SET |  |  |  |  | admin |  | 2021-07-15 15:25:23 | 2021-07-15 15:25:23
9900100842 | R1704 | RELAY,TIME DELAY | 0000 | TMP | TMP | GEN | TMP | RELAY,TIME DELAY: | RELAY: TIME DELAY, CONTACT RATING 5A, 250VAC, COIL VOLTAGE 100 TO 125VDC, MOUNT SURFACE | NYC | EA | NON FABRICATION |  |  |  | dzikri |  | 2021-07-15 15:25:23 | 2021-10-27 15:32:33
9900100843 |  |  |  | Stock | K67 | GEN |  |  |  | RAW | EA |  |  |  |  | admin |  | 2021-07-15 15:25:23 | 2021-07-15 15:25:23
9900100844 |  |  |  | Stock | K67 | GEN |  |  |  | RAW | EA |  |  |  |  | admin |  | 2021-07-15 15:25:23 | 2021-07-15 15:25:23
9900100845 |  |  |  | Stock | K67 | GEN |  |  |  | RAW | EA |  |  |  |  | admin |  | 2021-07-15 15:25:23 | 2021-07-15 15:25:23
9900100846 |  |  |  | Stock | K67 | GEN |  |  |  | RAW | EA |  |  |  |  | admin |  | 2021-07-15 15:25:23 | 2021-07-15 15:25:23
9900100847 |  |  |  | Stock | K67 | GEN |  |  |  | RAW | EA |  |  |  |  | admin |  | 2021-07-15 15:25:23 | 2021-07-15 15:25:23
9900100848 |  |  |  | Stock | K67 | GEN |  |  |  | RAW | EA |  |  |  |  | admin |  | 2021-07-15 15:25:23 | 2021-07-15 15:25:23
9900100849 |  |  |  | Stock | K67 | GEN |  |  |  | RAW | EA |  |  |  |  | admin |  | 2021-07-15 15:25:23 | 2021-07-15 15:25:23
9900100850 |  |  |  | Stock | K67 | GEN |  |  |  | RAW | EA |  |  |  |  | admin |  | 2021-07-15 15:25:23 | 2021-07-15 15:25:23
9900100851 |  |  |  | Stock | K67 | GEN |  |  |  | RAW | EA |  |  |  |  | admin |  | 2021-07-15 15:25:23 | 2021-07-15 15:25:23
9900100852 |  |  |  | Stock | K67 | GEN |  |  |  | RAW | SET |  |  |  |  | admin |  | 2021-07-15 15:25:23 | 2021-07-15 15:25:23
9900100853 |  |  |  | Stock | K67 | GEN |  |  |  | RAW | EA |  |  |  |  | admin |  | 2021-07-15 15:25:23 | 2021-07-15 15:25:23
9900100854 |  |  |  | Stock | K67 | GEN |  |  |  | RAW | EA |  |  |  |  | admin |  | 2021-07-15 15:25:23 | 2021-07-15 15:25:23
9900100855 |  |  |  | Stock | K67 | GEN |  |  |  | RAW | EA |  |  |  |  | admin |  | 2021-07-15 15:25:23 | 2021-07-15 15:25:23
9900100856 |  |  |  | Stock | K67 | GEN |  |  |  | RAW | SET |  |  |  |  | admin |  | 2021-07-15 15:25:23 | 2021-07-15 15:25:23
9900100857 |  |  |  | Stock | K67 | GEN |  |  |  | RAW | SET |  |  |  |  | admin |  | 2021-07-15 15:25:23 | 2021-07-15 15:25:23
9900100858 |  |  |  | Stock | K67 | GEN |  |  |  | RAW | SET |  |  |  |  | admin |  | 2021-07-15 15:25:23 | 2021-07-15 15:25:23
9900100861 |  |  |  | Stock | K67 | GEN |  |  |  | RAW | EA |  |  |  |  | admin |  | 2021-07-15 15:25:23 | 2021-07-15 15:25:23
9900100862 |  |  |  | Stock | K67 | GEN |  |  |  | RAW | EA |  |  |  |  | admin |  | 2021-07-15 15:25:23 | 2021-07-15 15:25:23
9900100863 |  |  |  | Stock | K67 | GEN |  |  |  | RAW | EA |  |  |  |  | admin |  | 2021-07-15 15:25:23 | 2021-07-15 15:25:23
9900100865 | R1551 | PLATE,ORIFICE | 4730 | Stock | K76 | GEN | TMP | PLATE,ORIFICE: PADDLE;3IN | PLATE: ORIFICE, TYPE PADDLE, PIPE SIZE 3 IN, PRESSURE RATING 300 PSI, THICKNESS 12MM, MATERIAL 316 SS | CAT | EA |  |  |  |  | bursah |  | 2021-07-15 15:25:23 | 2021-08-24 19:53:59
9900100866 | R1551 | PLATE,ORIFICE | 4730 | Stock | K76 | GEN | TMP | PLATE,ORIFICE: PADDLE | PLATE: ORIFICE, TYPE PADDLE, PIPE SIZE 255.35MM, PRESSURE RATING 300 PSI, ORIFICE DIAMETER 63.55MM, THICKNESS 5.6MM, MATERIAL 316 SS | CAT | EA |  |  |  |  | bursah |  | 2021-07-15 15:25:23 | 2021-08-24 20:12:11
9900100867 | R1551 | PLATE,ORIFICE | 4730 | Stock | K76 | GEN | TMP | PLATE,ORIFICE: PADDLE | PLATE: ORIFICE, TYPE PADDLE, PIPE SIZE 360.65MM, PRESSURE RATING 300 PSI, ORIFICE DIAMETER 63.25MM, THICKNESS 8.05MM, MATERIAL 316 SS | CAT | EA |  |  |  |  | bursah |  | 2021-07-15 15:25:23 | 2021-08-24 20:13:42
9900100868 | R1551 | PLATE,ORIFICE | 4730 | Stock | K76 | GEN | TMP | PLATE,ORIFICE: PADDLE | PLATE: ORIFICE, TYPE PADDLE, PIPE SIZE 307.8MM, PRESSURE RATING 300 PSI, ORIFICE DIAMETER 76.3MM, THICKNESS 3.8MM, MATERIAL 316 SS | CAT | EA |  |  |  |  | bursah |  | 2021-07-15 15:25:23 | 2021-08-24 20:14:51
9900100869 | R1551 | PLATE,ORIFICE | 4730 | Stock | K76 | GEN | TMP | PLATE,ORIFICE: PADDLE | PLATE: ORIFICE, TYPE PADDLE, PIPE SIZE 306.35MM, PRESSURE RATING 300 PSI, ORIFICE DIAMETER 76.1MM, THICKNESS 3.75MM, MATERIAL 316 SS | CAT | EA |  |  |  |  | bursah |  | 2021-07-15 15:25:23 | 2021-08-24 20:16:32
9900100870 | R1551 | PLATE,ORIFICE | 4730 | Stock | K76 | GEN | TMP | PLATE,ORIFICE: PADDLE | PLATE: ORIFICE, TYPE PADDLE, PIPE SIZE 308.2MM, PRESSURE RATING 300 PSI, ORIFICE DIAMETER 76.25MM, THICKNESS 4.1MM, MATERIAL 316 SS | CAT | EA |  |  |  |  | bursah |  | 2021-07-15 15:25:23 | 2021-08-24 20:17:52
9900100871 | R1551 | PLATE,ORIFICE | 4730 | Stock | K76 | GEN | TMP | PLATE,ORIFICE: PADDLE | PLATE: ORIFICE, TYPE PADDLE, PIPE SIZE 308.2MM, PRESSURE RATING 300 PSI, ORIFICE DIAMETER 76.25MM, THICKNESS 4.15MM, MATERIAL 316 SS | CAT | EA |  |  |  |  | bursah |  | 2021-07-15 15:25:23 | 2021-08-24 20:19:07
9900100872 | R1551 | PLATE,ORIFICE | 4730 | Stock | K76 | GEN | TMP | PLATE,ORIFICE: PADDLE | PLATE: ORIFICE, TYPE PADDLE, PIPE SIZE 308.25MM, PRESSURE RATING 300 PSI, ORIFICE DIAMETER 89.05MM, THICKNESS 4.05MM, MATERIAL 316 SS | CAT | EA |  |  |  |  | bursah |  | 2021-07-15 15:25:23 | 2021-08-24 20:20:48
9900100873 | R1551 | PLATE,ORIFICE | 4730 | Stock | K76 | GEN | TMP | PLATE,ORIFICE: PADDLE | PLATE: ORIFICE, TYPE PADDLE, PIPE SIZE 308.25MM, PRESSURE RATING 300 PSI, ORIFICE DIAMETER 89MM, THICKNESS 4.01MM, MATERIAL 316 SS | CAT | EA |  |  |  |  | bursah |  | 2021-07-15 15:25:23 | 2021-08-24 20:22:11
9900100874 | R1551 | PLATE,ORIFICE | 4730 | Stock | K76 | GEN | TMP | PLATE,ORIFICE: PADDLE | PLATE: ORIFICE, TYPE PADDLE, PIPE SIZE 305.85MM, PRESSURE RATING 300 PSI, ORIFICE DIAMETER 89.1MM, THICKNESS 3.95MM, MATERIAL 316 SS | CAT | EA |  |  |  |  | bursah |  | 2021-07-15 15:25:23 | 2021-08-24 20:23:27
9900100875 | R1551 | PLATE,ORIFICE | 4730 | Stock | K76 | GEN | TMP | PLATE,ORIFICE: PADDLE | PLATE: ORIFICE, TYPE PADDLE, PIPE SIZE 308.45MM, PRESSURE RATING 300 PSI, ORIFICE DIAMETER 88.9MM, THICKNESS 4.9MM, MATERIAL 316 SS | CAT | EA |  |  |  |  | bursah |  | 2021-07-15 15:25:23 | 2021-08-24 20:24:52
9900100876 | R1551 | PLATE,ORIFICE | 4730 | Stock | K76 | GEN | TMP | PLATE,ORIFICE: PADDLE | PLATE: ORIFICE, TYPE PADDLE, PIPE SIZE 308.25MM, PRESSURE RATING 300 PSI, ORIFICE DIAMETER 101.35MM, THICKNESS 4.05MM, MATERIAL 316 SS | CAT | EA |  |  |  |  | bursah |  | 2021-07-15 15:25:23 | 2021-08-24 20:26:11
9900100877 | R1551 | PLATE,ORIFICE | 4730 | Stock | K76 | GEN | TMP | PLATE,ORIFICE: PADDLE | PLATE: ORIFICE, TYPE PADDLE, PIPE SIZE 306.1MM, PRESSURE RATING 300 PSI, ORIFICE DIAMETER 101.6MM, THICKNESS 13.95MM, MATERIAL 316 SS | CAT | EA |  |  |  |  | bursah |  | 2021-07-15 15:25:23 | 2021-08-24 20:27:56
9900100879 | R1551 | PLATE,ORIFICE | 4730 | Stock | K76 | GEN | TMP | PLATE,ORIFICE: PADDLE | PLATE: ORIFICE, TYPE PADDLE, PIPE SIZE 308.35MM, PRESSURE RATING 300 PSI, ORIFICE DIAMETER 101.55MM, THICKNESS 3.65MM, MATERIAL 316 SS | CAT | EA |  |  |  |  | bursah |  | 2021-07-15 15:25:23 | 2021-08-24 20:29:39
9900100880 |  |  |  | Stock | K76 | GEN |  |  |  | RAW | EA |  |  |  |  | admin |  | 2021-07-15 15:25:23 | 2021-07-15 15:25:23
9900100881 | R1551 | PLATE,ORIFICE | 4730 | Stock | K76 | GEN | TMP | PLATE,ORIFICE: PADDLE | PLATE: ORIFICE, TYPE PADDLE, PIPE SIZE 305.25MM, PRESSURE RATING 300 PSI, ORIFICE DIAMETER 127.15MM, THICKNESS 4MM, MATERIAL 316 SS | CAT | EA |  |  |  |  | bursah |  | 2021-07-15 15:25:23 | 2021-08-24 20:31:04
9900100883 |  |  |  | Stock | K76 | GEN |  |  |  | RAW | EA |  |  |  |  | admin |  | 2021-07-15 15:25:23 | 2021-07-15 15:25:23
9900100884 | R1551 | PLATE,ORIFICE | 4730 | Stock | K76 | GEN | TMP | PLATE,ORIFICE: PADDLE | PLATE: ORIFICE, TYPE PADDLE, PIPE SIZE 323.2MM, PRESSURE RATING 300 PSI, ORIFICE DIAMETER 178.35MM, THICKNESS 5.65MM, MATERIAL 316 SS | CAT | EA |  |  |  |  | bursah |  | 2021-07-15 15:25:23 | 2021-08-24 20:32:20
9900100885 | R1551 | PLATE,ORIFICE | 4730 | Stock | K76 | GEN | TMP | PLATE,ORIFICE: PADDLE | PLATE: ORIFICE, TYPE PADDLE, PIPE SIZE 420MM, PRESSURE RATING 300 PSI, ORIFICE DIAMETER 195MM, THICKNESS 12MM, MATERIAL 316 SS | CAT | EA |  |  |  |  | bursah |  | 2021-07-15 15:25:23 | 2021-08-24 20:33:39
9900100888 | R1551 | PLATE,ORIFICE | 4730 | Stock | K76 | GEN | TMP | PLATE,ORIFICE: PADDLE | PLATE: ORIFICE, TYPE PADDLE, PIPE SIZE 420MM, PRESSURE RATING 300 PSI, ORIFICE DIAMETER 213.4MM, THICKNESS 8.5MM, MATERIAL 316 SS | CAT | EA |  |  |  |  | bursah |  | 2021-07-15 15:25:23 | 2021-08-24 20:34:54
9900100894 | R1551 | PLATE,ORIFICE | 4730 | Stock | K76 | GEN | TMP | PLATE,ORIFICE: PADDLE | PLATE: ORIFICE, TYPE PADDLE, PIPE SIZE 540MM, PRESSURE RATING 300 PSI, ORIFICE DIAMETER 337.8MM, THICKNESS 10.35MM, MATERIAL 316 SS | CAT | EA |  |  |  |  | bursah |  | 2021-07-15 15:25:23 | 2021-08-24 20:36:09
9900100895 |  |  |  | Stock | K76 | GEN |  |  |  | RAW | EA |  |  |  |  | admin |  | 2021-07-15 15:25:23 | 2021-07-15 15:25:23
9900100896 |  |  |  | Stock | K76 | GEN |  |  |  | RAW | EA |  |  |  |  | admin |  | 2021-07-15 15:25:23 | 2021-07-15 15:25:23
9900100897 | R1442 | ORIFICE | 0000 | TMP | TMP | GEN | TMP | ORIFICE: | ORIFICE, TYPE PLATE, SIZE 420MM OD X 260MM ID X 9.5MM THK, MATERIAL 316 SS ASTM A479 | CAT | EA |  |  |  |  | bursah |  | 2021-07-15 15:25:23 | 2021-10-10 18:32:07
9900100898 | R1442 | ORIFICE | 0000 | TMP | TMP | GEN | TMP | ORIFICE: | ORIFICE, TYPE PLATE, SIZE 420MM OD X 255MM ID X 9.5MM THK, MATERIAL 316 SS ASTM A479 | CAT | EA |  |  |  |  | bursah |  | 2021-07-15 15:25:23 | 2021-10-10 18:33:22
9900100899 | R1442 | ORIFICE | 0000 | TMP | TMP | GEN | TMP | ORIFICE: | ORIFICE, TYPE PLATE, BLIND, SIZE 469MM OD X 5.6MM THK, MATERIAL 316 SS ASTM A479 | CAT | EA |  |  |  |  | bursah |  | 2021-07-15 15:25:23 | 2021-10-10 18:34:50
9900100900 |  |  |  | Stock | K59 | GEN |  |  |  | RAW | EA |  |  |  |  | admin |  | 2021-07-15 15:25:23 | 2021-07-15 15:25:23
9900100903 |  |  |  | Stock | K59 | GEN |  |  |  | RAW | EA |  |  |  |  | admin |  | 2021-07-15 15:25:23 | 2021-07-15 15:25:23
9900100904 | 07428 | GAUGE,PRESSURE | 6685 | TMP | TMP | GEN | TMP | GAUGE,PRES: 0-6BAR;115;1/2NPT;FRP;LO;DR | GAUGE: PRESSURE, RANGE 0 TO 6 BAR, DIAL SIZE 115MM, SIZE/CONNECTION 1/2 IN MALE NPT, CASE MATERIAL BLACK FIBERGLASS, TUBE MATERIAL STAINLESS STEEL 316L, CONNECTION MATERIAL STAINLESS STEEL 316L, CONNECTION LOCATION LOWER, MOUNT DIRECT, FILLED DRY, ACTUATION TYPE BOURDON TUBE, ACCURACY +/-1% FS | QA | EA |  |  |  |  | syaiful | R05 | 2021-07-15 15:25:23 | 2021-08-27 19:27:01
9900100905 | R0959 | GAUGE,VACUUM | 0000 | TMP | TMP | GEN | TMP | GAUGE,VACUUM: | GAUGE: VACUUM, RANGE -1 TO 24 BAR, DIAL SIZE 4-1/2IN, SIZE/CONNECTION 1/2 IN MALE NPT, CASE MATERIAL PHENOLIC, TUBE MATERIAL STAINLESS STEEL 316L, CONNECTION MATERIAL STAINLESS STEEL 316L, CONNECTION LOCATION BOTTOM, MOUNT DIRECT MOUNTING, FILLED GLYCERINE FILLED, SPECIAL FEATURES +/-0.5% FS, USAGE DESIGN ASME B40.100 GRADE 2A | CAT | EA |  |  |  |  | aa52LvePHS |  | 2021-07-15 15:25:23 | 2021-08-03 11:16:34
9900100906 | 07428 | GAUGE,PRESSURE | 6685 | TMP | TMP | GEN | TMP | GAUGE,PRES: 0-25BAR;115;1/2NPT;FRP;LO;DR | GAUGE: PRESSURE, RANGE 0 TO 25 BAR, DIAL SIZE 115MM, SIZE/CONNECTION 1/2 IN MALE NPT, CASE MATERIAL BLACK FIBERGLASS, TUBE MATERIAL STAINLESS STEEL 316L, CONNECTION MATERIAL STAINLESS STEEL 316L, CONNECTION LOCATION LOWER, MOUNT DIRECT, FILLED DRY, ACTUATION TYPE BOURDON TUBE, ACCURACY +/-1% FS | QA | EA |  |  |  |  | syaiful | R05 | 2021-07-15 15:25:23 | 2021-08-27 19:27:17
9900100907 | 07428 | GAUGE,PRESSURE | 6685 | TMP | TMP | GEN | TMP | GAUGE,PRES: 0-40BAR;115;1/2NPT;PHN;LO;GL | GAUGE: PRESSURE, RANGE 0 TO 40 BAR, DIAL SIZE 115MM, SIZE/CONNECTION 1/2 IN MALE NPT, CASE MATERIAL BLACK PHENOLIC, TUBE MATERIAL STAINLESS STEEL 316L, CONNECTION MATERIAL STAINLESS STEEL 316L, CONNECTION LOCATION LOWER, MOUNT DIRECT, FILLED GLYCERINE, ACTUATION TYPE BOURDON TUBE, ACCURACY +/-0.5% FS | QA | EA |  |  |  |  | syaiful | R05 | 2021-07-15 15:25:23 | 2021-08-27 19:27:35
9900100908 | 07428 | GAUGE,PRESSURE | 6685 | TMP | TMP | GEN | TMP | GAUGE,PRES: 0-30PSI;65;1/4NPT;304;LO;DR | GAUGE: PRESSURE, RANGE 0 TO 30 PSI, DIAL SIZE 65MM, SIZE/CONNECTION 1/4 IN MALE NPT, CASE MATERIAL STAINLESS STEEL 304, TUBE MATERIAL STAINLESS STEEL 316L, CONNECTION MATERIAL STAINLESS STEEL 316L, CONNECTION LOCATION LOWER, MOUNT DIRECT, FILLED DRY, ACTUATION TYPE BOURDON TUBE, ACCURACY +/-1% FS, STANDARDS ASME B40.1 GRADE 1A | QA | EA |  |  |  |  | syaiful | R05 | 2021-07-15 15:25:23 | 2021-08-27 19:31:06
9900100909 |  |  |  | Stock | K59 | GEN |  |  |  | RAW | EA |  |  |  |  | admin |  | 2021-07-15 15:25:23 | 2021-07-15 15:25:23
9900100910 |  |  |  | Stock | K59 | GEN |  |  |  | RAW | EA |  |  |  |  | admin |  | 2021-07-15 15:25:23 | 2021-07-15 15:25:23
9900100912 | 07428 | GAUGE,PRESSURE | 6685 | TMP | TMP | GEN | TMP | GAUGE,PRES: 0-400PSI;150;1/2NPT;304;LO | GAUGE: PRESSURE, RANGE 0 TO 400 PSI, DIAL SIZE 150MM, SIZE/CONNECTION 1/2 IN MALE NPT, CASE MATERIAL STAINLESS STEEL 304, TUBE MATERIAL STAINLESS STEEL 316L, CONNECTION MATERIAL STAINLESS STEEL 316L, CONNECTION LOCATION LOWER, MOUNT DIRECT, FILLED GLYCERINE, ACTUATION TYPE BOURDON TUBE, ACCURACY +/-1% FS, STANDARDS ASME B40.1 GRADE 1A | QA | EA |  |  |  |  | syaiful | R05 | 2021-07-15 15:25:23 | 2021-08-27 19:31:52
9900100914 |  |  |  | Stock | K59 | GEN |  |  |  | RAW | EA |  |  |  |  | admin |  | 2021-07-15 15:25:23 | 2021-07-15 15:25:23
9900100915 |  |  |  | Stock | K59 | GEN |  |  |  | RAW | EA |  |  |  |  | admin |  | 2021-07-15 15:25:23 | 2021-07-15 15:25:23
9900100916 |  |  |  | Stock | K59 | GEN |  |  |  | RAW | EA |  |  |  |  | admin |  | 2021-07-15 15:25:23 | 2021-07-15 15:25:23
9900100917 |  |  |  | Stock | K59 | GEN |  |  |  | RAW | EA |  |  |  |  | admin |  | 2021-07-15 15:25:23 | 2021-07-15 15:25:23
9900100921 |  |  |  | Stock | K59 | GEN |  |  |  | RAW | EA |  |  |  |  | admin |  | 2021-07-15 15:25:23 | 2021-07-15 15:25:23
9900100922 | 07428 | GAUGE,PRESSURE | 0000 | TMP | TMP | GEN | TMP | GAUGE,PRES: 0-600BAR;100;1/2NPT;316;LO | GAUGE: PRESSURE, RANGE 0 TO 600 BAR, DIAL SIZE 100MM, SIZE/CONNECTION 1/2 IN MALE NPT, CASE MATERIAL STAINLESS STEEL 316, TUBE MATERIAL STAINLESS STEEL 316L, CONNECTION MATERIAL STAINLESS STEEL 316L, CONNECTION LOCATION LOWER, MOUNT DIRECT, FILLED GLYCERINE, ACTUATION TYPE BOURDON TUBE, ACCURACY +/-1% FS | QA | EA |  |  |  |  | aa52LvePHS | R05 | 2021-07-15 15:25:23 | 2021-08-27 21:21:00
9900100923 |  |  |  | Stock | K59 | GEN |  |  |  | RAW | EA |  |  |  |  | admin |  | 2021-07-15 15:25:23 | 2021-07-15 15:25:23
9900100925 |  |  |  | Stock | K67 | GEN |  |  |  | RAW | EA |  |  |  |  | admin |  | 2021-07-15 15:25:23 | 2021-07-15 15:25:23
9900100926 |  |  |  | Stock | K67 | GEN |  |  |  | RAW | EA |  |  |  |  | admin |  | 2021-07-15 15:25:23 | 2021-07-15 15:25:23
9900100927 |  |  |  | Stock | K67 | GEN |  |  |  | RAW | EA |  |  |  |  | admin |  | 2021-07-15 15:25:23 | 2021-07-15 15:25:23
9900100928 |  |  |  | Stock | K59 | GEN |  |  |  | RAW | EA |  |  |  |  | admin |  | 2021-07-15 15:25:23 | 2021-07-15 15:25:23
9900100930 |  |  |  | Stock | K59 | GEN |  |  |  | RAW | EA |  |  |  |  | admin |  | 2021-07-15 15:25:23 | 2021-07-15 15:25:23
9900100931 |  |  |  | Stock | K59 | GEN |  |  |  | RAW | EA |  |  |  |  | admin |  | 2021-07-15 15:25:23 | 2021-07-15 15:25:23
9900100932 |  |  |  | Stock | K59 | GEN |  |  |  | RAW | EA |  |  |  |  | admin |  | 2021-07-15 15:25:23 | 2021-07-15 15:25:23
9900100933 |  |  |  | Stock | K59 | GEN |  |  |  | RAW | EA |  |  |  |  | admin |  | 2021-07-15 15:25:23 | 2021-07-15 15:25:23
9900100934 |  |  |  | Stock | K59 | GEN |  |  |  | RAW | EA |  |  |  |  | admin |  | 2021-07-15 15:25:23 | 2021-07-15 15:25:23
9900100936 |  |  |  | Stock | K59 | GEN |  |  |  | RAW | EA |  |  |  |  | admin |  | 2021-07-15 15:25:23 | 2021-07-15 15:25:23
9900100937 |  |  |  | Stock | K59 | GEN |  |  |  | RAW | EA |  |  |  |  | admin |  | 2021-07-15 15:25:23 | 2021-07-15 15:25:23
9900100938 |  |  |  | Stock | K59 | GEN |  |  |  | RAW | EA |  |  |  |  | admin |  | 2021-07-15 15:25:23 | 2021-07-15 15:25:23
9900100939 |  |  |  | Stock | K59 | GEN |  |  |  | RAW | EA |  |  |  |  | admin |  | 2021-07-15 15:25:23 | 2021-07-15 15:25:23
9900100940 |  |  |  | Stock | K59 | GEN |  |  |  | RAW | EA |  |  |  |  | admin |  | 2021-07-15 15:25:23 | 2021-07-15 15:25:23
9900100941 |  |  |  | Stock | K59 | GEN |  |  |  | RAW | EA |  |  |  |  | admin |  | 2021-07-15 15:25:23 | 2021-07-15 15:25:23
9900100942 |  |  |  | Stock | K59 | GEN |  |  |  | RAW | EA |  |  |  |  | admin |  | 2021-07-15 15:25:23 | 2021-07-15 15:25:23
9900100944 |  |  |  | Stock | K59 | GEN |  |  |  | RAW | EA |  |  |  |  | admin |  | 2021-07-15 15:25:23 | 2021-07-15 15:25:23
9900100949 |  |  |  | Stock | K59 | GEN |  |  |  | RAW | EA |  |  |  |  | admin |  | 2021-07-15 15:25:23 | 2021-07-15 15:25:23
9900100952 |  |  |  | Stock | K59 | GEN |  |  |  | RAW | SET |  |  |  |  | admin |  | 2021-07-15 15:25:23 | 2021-07-15 15:25:23
9900100953 |  |  |  | Stock | K59 | GEN |  |  |  | RAW | SET |  |  |  |  | admin |  | 2021-07-15 15:25:23 | 2021-07-15 15:25:23
9900100954 |  |  |  | Stock | K59 | GEN |  |  |  | RAW | SET |  |  |  |  | admin |  | 2021-07-15 15:25:23 | 2021-07-15 15:25:23
9900100955 |  |  |  | Stock | K59 | GEN |  |  |  | RAW | SET |  |  |  |  | admin |  | 2021-07-15 15:25:23 | 2021-07-15 15:25:23
9900100959 |  |  |  | Stock | K59 | GEN |  |  |  | RAW | SET |  |  |  |  | admin |  | 2021-07-15 15:25:23 | 2021-07-15 15:25:23
9900100960 |  |  |  | Stock | K59 | GEN |  |  |  | RAW | SET |  |  |  |  | admin |  | 2021-07-15 15:25:23 | 2021-07-15 15:25:23
9900100961 |  |  |  | Stock | K59 | GEN |  |  |  | RAW | SET |  |  |  |  | admin |  | 2021-07-15 15:25:23 | 2021-07-15 15:25:23
9900100962 |  |  |  | Stock | K67 | GEN |  |  |  | RAW | EA |  |  |  |  | admin |  | 2021-07-15 15:25:23 | 2021-07-15 15:25:23
9900100963 |  |  |  | Stock | K67 | GEN |  |  |  | RAW | EA |  |  |  |  | admin |  | 2021-07-15 15:25:23 | 2021-07-15 15:25:23
9900100964 |  |  |  | Stock | K59 | GEN |  |  |  | RAW | EA |  |  |  |  | admin |  | 2021-07-15 15:25:23 | 2021-07-15 15:25:23
9900100965 |  |  |  | Stock | K59 | GEN |  |  |  | RAW | EA |  |  |  |  | admin |  | 2021-07-15 15:25:23 | 2021-07-15 15:25:23
9900100968 |  |  |  | Stock | K59 | GEN |  |  |  | RAW | EA |  |  |  |  | admin |  | 2021-07-15 15:25:23 | 2021-07-15 15:25:23
9900100969 | R2079 | SWITCH,FLOW | 0000 | TMP | TMP | GEN | TMP | SWITCH,FLOW: | SWITCH: FLOW, SIZE/CONNECTION 2 IN, ELECTRICAL RATING 250VAC 15A, RATING 1448 PSI MAX, 250 DEG F, EQUIPMENT NAME VANE ACTUATED, EQUIPMENT TYPE/MODEL 901C-F2A-C-A4-N4-CR, EQUIPMENT SERIAL NUMBER 151000441, MANUFACTURER SOR | CAT | EA |  |  |  |  | bursah |  | 2021-07-15 15:25:23 | 2021-11-10 10:22:30
9900100970 |  |  |  | Stock | K59 | GEN |  |  |  | RAW | EA |  |  |  |  | admin |  | 2021-07-15 15:25:23 | 2021-07-15 15:25:23
9900100971 |  |  |  | Stock | K59 | GEN |  |  |  | RAW | AY |  |  |  |  | admin |  | 2021-07-15 15:25:23 | 2021-07-15 15:25:23
9900100975 |  |  |  | Stock | K59 | GEN |  |  |  | RAW | EA |  |  |  |  | admin |  | 2021-07-15 15:25:23 | 2021-07-15 15:25:23
9900100977 |  |  |  | Stock | K67 | GEN |  |  |  | RAW | EA |  |  |  |  | admin |  | 2021-07-15 15:25:23 | 2021-07-15 15:25:23
9900100978 |  |  |  | Stock | K67 | GEN |  |  |  | RAW | EA |  |  |  |  | admin |  | 2021-07-15 15:25:23 | 2021-07-15 15:25:23
9900100979 |  |  |  | Stock | K67 | GEN |  |  |  | RAW | EA |  |  |  |  | admin |  | 2021-07-15 15:25:23 | 2021-07-15 15:25:23
9900100980 |  |  |  | Stock | K67 | GEN |  |  |  | RAW | EA |  |  |  |  | admin |  | 2021-07-15 15:25:23 | 2021-07-15 15:25:23
9900100981 |  |  |  | Stock | K16 | GEN |  |  |  | RAW | EA |  |  |  |  | admin |  | 2021-07-15 15:25:23 | 2021-07-15 15:25:23
9900100982 |  |  |  | Stock | K16 | GEN |  |  |  | RAW | EA |  |  |  |  | admin |  | 2021-07-15 15:25:23 | 2021-07-15 15:25:23
9900100983 | R2141 | THERMOCOUPLE | 0000 | TMP | TMP | GEN | TMP | THERMOCOUPLE: | THERMOCOUPLE, TYPE CABLE CONNECTION, EQUIPMENT NAME TURBINE METAL, MANUFACTURER MITSUBISHI HEAVY INDUSTRIES, MANUFACTURER REFERENCE T35-D4.8, MANUFACTURER REFERENCE ORDER NO.05B55, MANUFACTURER REFERENCE B/M NO.B6157S-A311-00, MANUFACTURER REFERENCE DWG:61000-5004 | CAT | EA |  |  |  |  | syaiful |  | 2021-07-15 15:25:23 | 2021-10-15 09:20:25
9900100984 |  |  |  | Stock | K16 | GEN |  |  |  | RAW | EA |  |  |  |  | admin |  | 2021-07-15 15:25:23 | 2021-07-15 15:25:23
9900100985 | R2143 | THERMOMETER,DIAL | 0000 | Stock | K60 | GEN | TMP | THERMOMETER: | THERMOMETER: DIAL, | RAW | EA |  |  |  |  | jayadi |  | 2021-07-15 15:25:23 | 2021-10-04 10:43:52
9900100986 | R2143 | THERMOMETER,DIAL | 0000 | Stock | K60 | GEN | TMP | THERMOMETER: | THERMOMETER: DIAL, | RAW | EA |  |  |  |  | jayadi |  | 2021-07-15 15:25:23 | 2021-10-04 10:44:07
9900100987 | R2143 | THERMOMETER,DIAL | 0000 | Stock | K60 | GEN | TMP | THERMOMETER: | THERMOMETER: DIAL, | RAW | EA |  |  |  |  | jayadi |  | 2021-07-15 15:25:23 | 2021-10-04 10:44:22
9900100988 | R2143 | THERMOMETER,DIAL | 0000 | Stock | K60 | GEN | TMP | THERMOMETER: | THERMOMETER: DIAL, | RAW | EA |  |  |  |  | jayadi |  | 2021-07-15 15:25:23 | 2021-10-04 10:44:28
9900100989 |  |  |  | Stock | K58 | GEN |  |  |  | RAW | EA |  |  |  |  | admin |  | 2021-07-15 15:25:23 | 2021-07-15 15:25:23
9900100990 |  |  |  | Stock | K58 | GEN |  |  |  | RAW | EA |  |  |  |  | admin |  | 2021-07-15 15:25:23 | 2021-07-15 15:25:23
9900100991 |  |  |  | Stock | K58 | GEN |  |  |  | RAW | EA |  |  |  |  | admin |  | 2021-07-15 15:25:23 | 2021-07-15 15:25:23
9900100992 |  |  |  | Stock | K58 | GEN |  |  |  | RAW | EA |  |  |  |  | admin |  | 2021-07-15 15:25:23 | 2021-07-15 15:25:23
9900100993 |  |  |  | Stock | K58 | GEN |  |  |  | RAW | EA |  |  |  |  | admin |  | 2021-07-15 15:25:23 | 2021-07-15 15:25:23
9900100994 |  |  |  | Stock | K58 | GEN |  |  |  | RAW | EA |  |  |  |  | admin |  | 2021-07-15 15:25:23 | 2021-07-15 15:25:23
9900100996 |  |  |  | Stock | K59 | GEN |  |  |  | RAW | EA |  |  |  |  | admin |  | 2021-07-15 15:25:23 | 2021-07-15 15:25:23
9900100997 |  |  |  | Stock | K59 | GEN |  |  |  | RAW | EA |  |  |  |  | admin |  | 2021-07-15 15:25:23 | 2021-07-15 15:25:23
9900100999 |  |  |  | Stock | K59 | GEN |  |  |  | RAW | EA |  |  |  |  | admin |  | 2021-07-15 15:25:23 | 2021-07-15 15:25:23
9900101000 |  |  |  | Stock | K59 | GEN |  |  |  | RAW | EA |  |  |  |  | admin |  | 2021-07-15 15:25:23 | 2021-07-15 15:25:23
9900101001 |  |  |  | Stock | K67 | GEN |  |  |  | RAW | EA |  |  |  |  | admin |  | 2021-07-15 15:25:23 | 2021-07-15 15:25:23
9900101004 |  |  |  | Stock | K59 | GEN |  |  |  | RAW | EA |  |  |  |  | admin |  | 2021-07-15 15:25:23 | 2021-07-15 15:25:23
9900101005 |  |  |  | Stock | K59 | GEN |  |  |  | RAW | EA |  |  |  |  | admin |  | 2021-07-15 15:25:23 | 2021-07-15 15:25:23
9900101006 | R2269 | VALVE,BALL | 0000 | Stock | K77 | GEN | TMP | VALVE,BALL: 1/4IN;800;FNPT | VALVE: BALL, SIZE 1/4 IN, DESIGN RATING 800 PSI, CONNECTION FEMALE NPT, BODY MATERIAL STAINLESS STEEL 316 | RAW | EA |  |  |  |  | jayadi |  | 2021-07-15 15:25:23 | 2021-10-22 07:54:42
9900101007 | R2269 | VALVE,BALL | 0000 | Stock | K77 | GEN | TMP | VALVE,BALL: 1/2IN;2000;FNPT | VALVE: BALL, SIZE 1/2 IN, DESIGN RATING 2000 PSI, CONNECTION FEMALE NPT, BODY MATERIAL STAINLESS STEEL 316 | RAW | EA |  |  |  |  | jayadi |  | 2021-07-15 15:25:23 | 2021-10-22 07:55:32
9900101011 | R2269 | VALVE,BALL | 0000 | Stock | K77 | GEN | TMP | VALVE,BALL: 2WY;1/4IN;6000;FNPT;1PC;LVR | VALVE: BALL, SIZE 1/4 IN, DESIGN RATING 6000 PSI, CONNECTION FEMALE NPT, BODY MATERIAL STAINLESS STEEL 316, TRIM REINFORCED PTFE SEAT, TRIM STAINLESS STEEL BALL & STEM, PORT FULL, TYPE 1 PIECE BODY, OPERATED HAND LEVER, TEMPERATURE RATING 232 DEG C, SOFTGOODS PTFE SEAL & PACKING, CONFIGURATION 2-WAY | QA | EA |  |  |  |  | jayadi |  | 2021-07-15 15:25:23 | 2021-10-07 20:37:00
9900101012 |  |  |  | Stock | K77 | GEN |  |  |  | RAW | EA |  |  |  |  | admin |  | 2021-07-15 15:25:23 | 2021-07-15 15:25:23
9900101013 | R2278 | VALVE,NEEDLE | 0000 | TMP | TMP | GEN | TMP | VALVE,NEEDLE: | VALVE: NEEDLE, SIZE 1/2 IN, DESIGN RATING 6000 PSI, CONNECTION 1/2 IN MNPT X 1/2 FNPT, ORIFICE DIAMETER 6.4MM, 0.73 CV, BODY MATERIAL 316 SS, TRIM VEE STEM, OPERATED ROUND HANDEL, TEMPERATURE RATING 316 DEG C, SOFTGOODS PEEK PACKING, STYLE INTEGRAL BONNET, UNION BODY | CAT | PC |  |  |  |  | bursah |  | 2021-07-15 15:25:23 | 2021-10-02 21:13:03
9900101014 | R2272 | VALVE,CHECK | 0000 | Stock | K77 | GEN | TMP | VALVE,CHECK: 1/2IN;6000;SS316;TUBE FTG | VALVE: CHECK, SIZE 1/2 IN, DESIGN RATING 6000 PSI, CONNECTION TUBE FITTING, BODY MATERIAL STAINLESS STEEL 316, PORT FULL, TYPE LIFT, STYLE SCREW CAP, CONFIGURATION 2-WAY | QA | EA |  |  |  |  | jayadi |  | 2021-07-15 15:25:23 | 2021-10-26 16:32:35
9900101015 |  |  |  | Stock | K77 | GEN |  |  |  | RAW | EA |  |  |  |  | admin |  | 2021-07-15 15:25:23 | 2021-07-15 15:25:23
9900101016 |  |  |  | Stock | K77 | GEN |  |  |  | RAW | EA |  |  |  |  | admin |  | 2021-07-15 15:25:23 | 2021-07-15 15:25:23
9900101020 |  |  |  | Stock | K77 | GEN |  |  |  | RAW | EA |  |  |  |  | admin |  | 2021-07-15 15:25:23 | 2021-07-15 15:25:23
9900101021 |  |  |  | Stock | K77 | GEN |  |  |  | RAW | EA |  |  |  |  | admin |  | 2021-07-15 15:25:23 | 2021-07-15 15:25:23
9900101022 |  |  |  | Stock | K77 | GEN |  |  |  | RAW | EA |  |  |  |  | admin |  | 2021-07-15 15:25:23 | 2021-07-15 15:25:23
9900101023 |  |  |  | Stock | K77 | GEN |  |  |  | RAW | UN |  |  |  |  | admin |  | 2021-07-15 15:25:23 | 2021-07-15 15:25:23
9900101024 |  |  |  | Stock | K77 | GEN |  |  |  | RAW | EA |  |  |  |  | admin |  | 2021-07-15 15:25:23 | 2021-07-15 15:25:23
9900101026 | R0288 | BRACKET | 0000 | TMP | TMP | GEN | TMP | BRACKET: MOUNTING;WHITEY;SS-MB-MBK | BRACKET, TYPE MOUNTING, SPECIAL FEATURES CONSIST OF 1 EA BRACKET, 6 EA NUTS, 2 EA U-BOLTS, SPECIAL FEATURES 6 EA LOCK WASHERS, 4 EA CAP SCREWS, 1 EA SPACER, MANUFACTURER WHITEY, MANUFACTURER REFERENCE SS-MB-MBK | QA | EA |  |  |  |  | jayadi |  | 2021-07-15 15:25:23 | 2021-11-11 02:51:19
9900101027 | R0936 | FUSE | 0000 | TMP | TMP | GEN | TMP | FUSE: HRC;4A;500V;120KA;CERAMIC;10X38MM | FUSE, TYPE HIGH RUPTURE CAPACITY (HRC), AMPERAGE 4A, VOLTAGE 500VAC, INTERRUPTING RATING 120KA, CONNECTION CLIP-IN, CARTRIDGE CERAMIC, SIZE 10MM DIA X 38MM LG, SHAPE CYLINDRICAL, STANDARDS IEC 60269-2-1, GG | QA | EA |  |  |  |  | syaiful |  | 2021-07-15 15:25:23 | 2021-11-08 22:35:03
9900101028 | R0936 | FUSE | 0000 | TMP | TMP | GEN | TMP | FUSE: 10A;500V;CERAMIC;CLIP;CYL;10X38MM | FUSE, AMPERAGE 10A, VOLTAGE 500VAC, CONNECTION CLIP-IN, CARTRIDGE CERAMIC, SIZE 10MM DIA X 38.6MM LG, SHAPE CYLINDRICAL | CAT | EA |  |  |  | CEK WAREHOUSE OMEGA | syaiful |  | 2021-07-15 15:25:23 | 2021-09-03 14:42:26
9900101029 | R0936 | FUSE | 0000 | TMP | TMP | GEN | TMP | FUSE: CL;6A;500V;50KA;CERAMIC;10X38MM | FUSE, TYPE CURRENT LIMITING, AMPERAGE 6A, VOLTAGE 500VAC, INTERRUPTING RATING 50KA, CONNECTION CLIP-IN, CARTRIDGE CERAMIC, SIZE 10.3MM DIA X 38.1MM LG, SHAPE CYLINDRICAL | QA | EA |  |  |  |  | syaiful | R07 | 2021-07-15 15:25:23 | 2021-11-02 13:49:16
9900101030 |  |  |  | Stock | K77 | GEN |  |  |  | RAW | SET |  |  |  |  | admin |  | 2021-07-15 15:25:23 | 2021-07-15 15:25:23
9900101031 |  |  |  | Stock | K69 | GEN |  |  |  | RAW | EA |  |  |  |  | admin |  | 2021-07-15 15:25:23 | 2021-07-15 15:25:23
9900101032 |  |  |  | Stock | K69 | GEN |  |  |  | RAW | SET |  |  |  |  | admin |  | 2021-07-15 15:25:23 | 2021-07-15 15:25:23
9900101033 |  |  |  | Stock | K67 | GEN |  |  |  | RAW | SET |  |  |  |  | admin |  | 2021-07-15 15:25:23 | 2021-07-15 15:25:23
9900101034 |  |  |  | Stock | K67 | GEN |  |  |  | RAW | SET |  |  |  |  | admin |  | 2021-07-15 15:25:23 | 2021-07-15 15:25:23
9900101035 |  |  |  | Stock | K67 | GEN |  |  |  | RAW | SET |  |  |  |  | admin |  | 2021-07-15 15:25:23 | 2021-07-15 15:25:23
9900101036 |  |  |  | Stock | K67 | GEN |  |  |  | RAW | SET |  |  |  |  | admin |  | 2021-07-15 15:25:23 | 2021-07-15 15:25:23
9900101037 |  |  |  | Stock | K67 | GEN |  |  |  | RAW | SET |  |  |  |  | admin |  | 2021-07-15 15:25:23 | 2021-07-15 15:25:23
9900101038 |  |  |  | Stock | K77 | GEN |  |  |  | RAW | EA |  |  |  |  | admin |  | 2021-07-15 15:25:23 | 2021-07-15 15:25:23
9900101040 |  |  |  | Stock | K59 | GEN |  |  |  | RAW | EA |  |  |  |  | admin |  | 2021-07-15 15:25:23 | 2021-07-15 15:25:23
9900101041 |  |  |  | Stock | K59 | GEN |  |  |  | RAW | EA |  |  |  |  | admin |  | 2021-07-15 15:25:23 | 2021-07-15 15:25:23
9900101042 |  |  |  | Stock | K59 | GEN |  |  |  | RAW | EA |  |  |  |  | admin |  | 2021-07-15 15:25:23 | 2021-07-15 15:25:23
9900101043 |  |  |  | Stock | K77 | GEN |  |  |  | RAW | EA |  |  |  |  | admin |  | 2021-07-15 15:25:23 | 2021-07-15 15:25:23
9900101044 |  |  |  | Stock | K69 | GEN |  |  |  | RAW | EA |  |  |  |  | admin |  | 2021-07-15 15:25:23 | 2021-07-15 15:25:23
9900101047 | R1769 | ROLLER | 0000 | TMP | TMP | GEN | TMP | ROLLER: BFLY VALVE;8532-20IN;13A1657X012 | ROLLER, TYPE LINEAR-ROTARY MOTION, EQUIPMENT NAME BUTTERFLY CONTROL VALVE, EQUIPMENT TYPE/MODEL 8532, 20 IN, EQUIPMENT SERIAL NUMBER 14020717, MANUFACTURER FISHER, MANUFACTURER REFERENCE 13A1657X012 | QA1 | EA |  |  |  |  | syaiful |  | 2021-07-15 15:25:23 | 2021-11-01 15:56:51
9900101048 | R1740 | RING | 0000 | TMP | TMP | GEN | TMP | RING: SEAL;BFLY VLV;8560-8IN;75B0341X022 | RING, TYPE SEAL, EQUIPMENT NAME BUTTERFLY CONTROL VALVE, EQUIPMENT TYPE/MODEL 8560, 8 IN X 150 PSI, EQUIPMENT SERIAL NUMBER 14020357, MANUFACTURER FISHER, MANUFACTURER REFERENCE 75B0341X022 | QA1 | EA |  |  |  |  | syaiful |  | 2021-07-15 15:25:23 | 2021-10-22 19:14:43
9900101050 |  |  |  | Stock | K77 | GEN |  |  |  | RAW | EA |  |  |  |  | admin |  | 2021-07-15 15:25:23 | 2021-07-15 15:25:23
9900101051 |  |  |  | Stock | K77 | GEN |  |  |  | RAW | EA |  |  |  |  | admin |  | 2021-07-15 15:25:23 | 2021-07-15 15:25:23
9900101052 |  |  |  | Stock | K77 | GEN |  |  |  | RAW | EA |  |  |  |  | admin |  | 2021-07-15 15:25:23 | 2021-07-15 15:25:23
9900101053 | R1421 | NUT,HEX | 0000 | TMP | TMP | GEN | TMP | NUT,HEX: | NUT: HEX, DIAMETER M10-32, MATERIAL CARBON STEEL, EQUIPMENT NAME VOLUME BOOSTER, EQUIPMENT TYPE/MODEL 2625, MANUFACTURER FISHER, MANUFACTURER REFERENCE 1A839628982 | CAT | EA |  |  |  |  | syaiful |  | 2021-07-15 15:25:23 | 2021-09-10 09:40:28
9900101054 | R1740 | RING | 0000 | TMP | TMP | GEN | TMP | RING: SEAL;BFLY VLV;8532-20;V167658X022 | RING, TYPE SEAL, EQUIPMENT NAME BUTTERFLY CONTROL VALVE, EQUIPMENT TYPE/MODEL 8532, 20 IN X 150 PSI, EQUIPMENT SERIAL NUMBER 14020717, MANUFACTURER FISHER, MANUFACTURER REFERENCE V167658X022 | QA1 | EA |  |  |  |  | syaiful |  | 2021-07-15 15:25:23 | 2021-10-22 19:16:58
9900101055 | R0943 | GASKET | 0000 | TMP | TMP | GEN | TMP | GASKET: BFLY VALVE;8560-8IN;75B1545X012 | GASKET, MATERIAL GRAPHITE, EQUIPMENT NAME BUTTERFLY CONTROL VALVE, EQUIPMENT TYPE/MODEL 8560, 8 IN X 150 PSI, EQUIPMENT SERIAL NUMBER 14020357, MANUFACTURER FISHER, MANUFACTURER REFERENCE 75B1545X012 | QA | EA |  |  |  |  | syaiful | R05 | 2021-07-15 15:25:23 | 2021-09-29 12:34:07
9900101058 | R0943 | GASKET | 0000 | TMP | TMP | GEN | TMP | GASKET: BFLY VALVE;8532-20IN;V139619X012 | GASKET, EQUIPMENT NAME BUTTERFLY CONTROL VALVE, EQUIPMENT TYPE/MODEL 8532, 20 IN X 150 PSI, EQUIPMENT SERIAL NUMBER 14020717, MANUFACTURER FISHER, MANUFACTURER REFERENCE V139619X012 | QA | EA |  |  |  |  | syaiful | R05 | 2021-07-15 15:25:23 | 2021-09-29 08:18:50
9900101059 | R1201 | KIT | 0000 | TMP | TMP | GEN | TMP | KIT: REPAIR;ACTUATOR;1061;R1061X01002 | KIT, TYPE REPAIR, EQUIPMENT NAME ROTARY ACTUATOR, EQUIPMENT TYPE/MODEL 1061-100, MANUFACTURER FISHER, MANUFACTURER REFERENCE R1061X01002 | QA1 | SET |  |  |  |  | syaiful | R07 | 2021-07-15 15:25:23 | 2021-09-13 13:19:34
9900101060 | R1201 | KIT | 0000 | TMP | TMP | GEN | TMP | KIT: REPAIR;ACTUATOR;1061-68;R1061X00682 | KIT, TYPE REPAIR, EQUIPMENT NAME ROTARY ACTUATOR, EQUIPMENT TYPE/MODEL 1061-68, MANUFACTURER FISHER, MANUFACTURER REFERENCE R1061X00682 | QA1 | SET |  |  |  |  | syaiful | R07 | 2021-07-15 15:25:23 | 2021-09-13 13:26:32
9900101061 | R1201 | KIT | 0000 | TMP | TMP | GEN | TMP | KIT: REPAIR;VALVE POS;3610JP;R3610JPX012 | KIT, TYPE REPAIR, SPECIAL FEATURES INCLUDE KEY 7,8,18,24,64,115D,115F,115G,115H,116,118,119,120,121,136,159, EQUIPMENT NAME VALVE POSITIONER, EQUIPMENT TYPE/MODEL 3610JP, MANUFACTURER FISHER, MANUFACTURER REFERENCE R3610JPX012 | QA1 | SET |  |  |  |  | syaiful | R07 | 2021-07-15 15:25:23 | 2021-09-04 12:04:15
9900101062 | R1201 | KIT | 0000 | TMP | TMP | GEN | TMP | KIT: REPAIR;TRANSDUCER;546;R546X000022 | KIT, TYPE REPAIR, CONTAINS A O-RING 1D444806992, CONTAINS B O-RING 1E591406992, CONTAINS C O-RING 1D687506992, CONTAINS D O-RING 1C782206992, CONTAINS E TUBING ASSEMBLY, EQUIPMENT NAME TRANSDUCER, EQUIPMENT TYPE/MODEL 546, MANUFACTURER FISHER, MANUFACTURER REFERENCE R546X000022 | QA1 | SET |  |  |  |  | syaiful | R07 | 2021-07-15 15:25:23 | 2021-09-04 16:32:58
9900101063 | R1201 | KIT | 0000 | TMP | TMP | GEN | TMP | KIT: REPAIR;ACTUATOR;1061-40;R1061X00402 | KIT, TYPE REPAIR, EQUIPMENT NAME ROTARY ACTUATOR, EQUIPMENT TYPE/MODEL 1061-40, MANUFACTURER FISHER, MANUFACTURER REFERENCE R1061X00402 | QA1 | SET |  |  |  |  | syaiful | R07 | 2021-07-15 15:25:23 | 2021-09-13 13:29:58
9900101065 | R1444 | O-RING SET | 0000 | TMP | TMP | GEN | TMP | O-RING SET: ACTUATOR;1061;1H862606992 | O-RING SET, SIZE 12-1/2 X 13 X 1/4 IN, MATERIAL NITRILE-DS52-4, EQUIPMENT NAME ROTARY ACTUATOR, EQUIPMENT TYPE/MODEL 1061, MANUFACTURER FISHER, MANUFACTURER REFERENCE 1H862606992 | QA | SET |  |  |  |  | syaiful |  | 2021-07-15 15:25:23 | 2021-09-21 15:31:11
9900101066 | R1444 | O-RING SET | 0000 | TMP | TMP | GEN | TMP | O-RING SET: ACTUATOR;1061;IV3234X012 | O-RING SET, SIZE 2-3/8 X 2-4/16 X 3/32 IN, MATERIAL NITRILE-DS52-4, EQUIPMENT NAME ROTARY ACTUATOR, EQUIPMENT TYPE/MODEL 1061, MANUFACTURER FISHER, MANUFACTURER REFERENCE IV3234X012 | QA | SET |  |  |  |  | jayadi |  | 2021-07-15 15:25:23 | 2021-09-21 15:35:52
9900101067 | R1444 | O-RING SET | 0000 | TMP | TMP | GEN | TMP | O-RING SET: ACTUATOR;1061;ID444806992 | O-RING SET, SIZE 5-7/8 X 6-1/8 X 1/8 IN, MATERIAL NITRILE-DS52-4, EQUIPMENT NAME ROTARY ACTUATOR, EQUIPMENT TYPE/MODEL 1061, MANUFACTURER FISHER, MANUFACTURER REFERENCE ID444806992 | QA | SET |  |  |  |  | jayadi |  | 2021-07-15 15:25:23 | 2021-09-21 15:38:34
9900101068 |  |  |  | Stock | K58 | GEN |  |  |  | RAW | SET |  |  |  |  | admin |  | 2021-07-15 15:25:23 | 2021-07-15 15:25:23
9900101069 |  |  |  | Stock | K85 | GEN |  |  |  | RAW | SET |  |  |  |  | admin |  | 2021-07-15 15:25:23 | 2021-07-15 15:25:23
9900101071 | R1740 | RING | 0000 | TMP | TMP | GEN | TMP | RING: SEAL;BFLY VLV;8560-6IN;75B1110X022 | RING, TYPE SEAL, MATERIAL NOVEX NITRONIC 60, SPECIAL FEATURES S21800/MELONITE, EQUIPMENT NAME BUTTERFLY CONTROL VALVE, EQUIPMENT TYPE/MODEL 8560, 6 IN X 150/300 PSI, MANUFACTURER FISHER, MANUFACTURER REFERENCE 75B1110X022 | QA1 | SET |  |  |  |  | syaiful |  | 2021-07-15 15:25:23 | 2021-10-22 23:09:28
9900101072 |  |  |  | Stock | K58 | GEN |  |  |  | RAW | SET |  |  |  |  | admin |  | 2021-07-15 15:25:23 | 2021-07-15 15:25:23
9900101073 |  |  |  | Stock | K77 | GEN |  |  |  | RAW | EA |  |  |  |  | admin |  | 2021-07-15 15:25:23 | 2021-07-15 15:25:23
9900101074 | R1201 | KIT | 0000 | TMP | TMP | GEN | TMP | KIT: REPAIR;VALVE;6INX300PSI;V165394X012 | KIT, TYPE REPAIR, CONTAINS A SEAL, CONTAINS B RETAINING RING, EQUIPMENT NAME VALVE, EQUIPMENT TYPE/MODEL 6 IN X 300 PSI, MANUFACTURER FISHER, MANUFACTURER REFERENCE V165394X012 | QA1 | SET |  |  |  |  | akmal | R07 | 2021-07-15 15:25:23 | 2021-10-26 13:53:07
9900101075 |  |  |  | Stock | K58 | GEN |  |  |  | RAW | SET |  |  |  |  | admin |  | 2021-07-15 15:25:23 | 2021-07-15 15:25:23
9900101076 | R1444 | O-RING SET | 0000 | TMP | TMP | GEN | TMP | O-RING SET: ACTUATOR;1061;10A3800X012 | O-RING SET, SIZE 2 X 2-3/16 X 3/32 IN, MATERIAL NITRILE-DS52-4, EQUIPMENT NAME ROTARY ACTUATOR, EQUIPMENT TYPE/MODEL 1061, MANUFACTURER FISHER, MANUFACTURER REFERENCE 10A3800X012 | QA | SET |  |  |  |  | jayadi |  | 2021-07-15 15:25:23 | 2021-09-21 15:41:00
9900101077 | R1444 | O-RING SET | 0000 | TMP | TMP | GEN | TMP | O-RING SET: ACTUATOR;1061;IP233206992 | O-RING SET, SIZE 4 X 4-1/4 X 1/8 IN, MATERIAL NITRILE-DS52-4, EQUIPMENT NAME ROTARY ACTUATOR, EQUIPMENT TYPE/MODEL 1061, MANUFACTURER FISHER, MANUFACTURER REFERENCE IP233206992 | QA | SET |  |  |  |  | jayadi |  | 2021-07-15 15:25:23 | 2021-09-21 15:43:09
9900101078 |  |  |  | Stock | K77 | GEN |  |  |  | RAW | EA |  |  |  |  | admin |  | 2021-07-15 15:25:23 | 2021-07-15 15:25:23
9900101080 |  |  |  | Stock | K77 | GEN |  |  |  | RAW | EA |  |  |  |  | admin |  | 2021-07-15 15:25:23 | 2021-07-15 15:25:23
9900101081 |  |  |  | Stock | K77 | GEN |  |  |  | RAW | EA |  |  |  |  | admin |  | 2021-07-15 15:25:23 | 2021-07-15 15:25:23
9900101082 |  |  |  | Stock | K77 | GEN |  |  |  | RAW | EA |  |  |  |  | admin |  | 2021-07-15 15:25:23 | 2021-07-15 15:25:23
9900101083 |  |  |  | Stock | K77 | GEN |  |  |  | RAW | EA |  |  |  |  | admin |  | 2021-07-15 15:25:23 | 2021-07-15 15:25:23
9900101084 | R0943 | GASKET | 0000 | TMP | TMP | GEN | TMP | GASKET: BFLY VALVE;8560-8IN;75B1545X012 | GASKET, MATERIAL GRAPHITE, EQUIPMENT NAME BUTTERFLY CONTROL VALVE, EQUIPMENT TYPE/MODEL 8560, 8 IN X 150 PSI, EQUIPMENT SERIAL NUMBER 14020357, MANUFACTURER FISHER, MANUFACTURER REFERENCE 75B1545X012 | QA | EA |  |  |  |  | dzikri | R05 | 2021-07-15 15:25:23 | 2021-09-29 12:35:34
9900101085 | R1421 | NUT,HEX | 0000 | TMP | TMP | GEN | TMP | NUT,HEX: | NUT: HEX, MATERIAL CARBON STEEL, EQUIPMENT NAME ROTARY CONTROL VALVE, EQUIPMENT TYPE/MODEL V300, MANUFACTURER FISHER, MANUFACTURER REFERENCE 1A376035252 | CAT | EA |  |  |  |  | syaiful |  | 2021-07-15 15:25:23 | 2021-09-10 09:29:40
9900101086 |  |  |  | Stock | K77 | GEN |  |  |  | RAW | EA |  |  |  |  | admin |  | 2021-07-15 15:25:23 | 2021-07-15 15:25:23
9900101087 | R1201 | KIT | 0000 | TMP | TMP | GEN | TMP | KIT: REPAIR;ACTUATOR;1061-40;R1061X00402 | KIT, TYPE REPAIR, EQUIPMENT NAME ROTARY ACTUATOR, EQUIPMENT TYPE/MODEL 1061-40, MANUFACTURER FISHER, MANUFACTURER REFERENCE R1061X00402 | QA1 | SET |  |  |  |  | syaiful | R07 | 2021-07-15 15:25:23 | 2021-09-13 13:37:08
9900101088 | R1744 | RING,RETAINING | 0000 | TMP | TMP | GEN | TMP | RING,RETAINING: VALVE;8X300;75B1539X012 | RING: RETAINING, EQUIPMENT NAME BUTTERFLY CONTROL VALVE, EQUIPMENT TYPE/MODEL 8 IN X 300 PSI, MANUFACTURER FISHER, MANUFACTURER REFERENCE 75B1539X012 | QA | SET |  |  |  |  | syaiful | R05 | 2021-07-15 15:25:23 | 2021-09-12 14:42:31
9900101089 |  |  |  | Stock | K58 | GEN |  |  |  | RAW | SET |  |  |  |  | admin |  | 2021-07-15 15:25:23 | 2021-07-15 15:25:23
9900101091 | R1444 | O-RING SET | 0000 | TMP | TMP | GEN | TMP | O-RING SET: ACTUATOR;1061;H862706992 | O-RING SET, SIZE 2 X 2-3/8 X 3/16 IN, MATERIAL NITRILE-DS52-4, EQUIPMENT NAME ROTARY ACTUATOR, EQUIPMENT TYPE/MODEL 1061, MANUFACTURER FISHER, MANUFACTURER REFERENCE H862706992 | QA | SET |  |  |  |  | jayadi |  | 2021-07-15 15:25:23 | 2021-09-21 15:44:54
9900101092 | R1444 | O-RING SET | 0000 | TMP | TMP | GEN | TMP | O-RING SET: ACTUATOR;1061;1H862206992 | O-RING SET, SIZE 5-5/8 X 6-1/8 X 1/4 IN, MATERIAL NITRILE-DS52-4, EQUIPMENT NAME ROTARY ACTUATOR, EQUIPMENT TYPE/MODEL 1061, MANUFACTURER FISHER, MANUFACTURER REFERENCE 1H862206992 | QA | SET |  |  |  |  | jayadi |  | 2021-07-15 15:25:23 | 2021-09-21 15:46:38
9900101093 |  |  |  | Stock | K77 | GEN |  |  |  | RAW | EA |  |  |  |  | admin |  | 2021-07-15 15:25:23 | 2021-07-15 15:25:23
9900101094 | R1444 | O-RING SET | 0000 | TMP | TMP | GEN | TMP | O-RING SET: ACTUATOR;1061;1C853806992 | O-RING SET, SIZE 6/16 X 7/16 X 1/16 IN, MATERIAL NITRILE-DS52-4, EQUIPMENT NAME ROTARY ACTUATOR, EQUIPMENT TYPE/MODEL 1061, MANUFACTURER FISHER, MANUFACTURER REFERENCE 1C853806992 | QA | SET |  |  |  |  | jayadi |  | 2021-07-15 15:25:23 | 2021-09-21 15:48:29
9900101095 | R1443 | O-RING | 5331 | Stock | K85 | GEN | TMP | O-RING: FISHER;CTRL VALVE;1H849806992 | O-RING, INSIDE DIAMETER 1 IN, OUTSIDE DIAMETER 1-1/4 IN, WIDTH 1/8 IN, MATERIAL NITRILE-DS52-2, EQUIPMENT NAME CONTROL VALVE, MANUFACTURER FISHER, MANUFACTURER REFERENCE 1H849806992 | QA | SET |  |  |  |  | syaiful | R06 | 2021-07-15 15:25:23 | 2021-10-06 23:40:22
9900101096 | R1813 | SCREW,SET | 0000 | TMP | TMP | GEN | TMP | SCREW,SET: | SCREW: SET, MATERIAL 304 SS, EQUIPMENT NAME CONTROL VALVE, MANUFACTURER FISHER, MANUFACTURER REFERENCE 32181446 | CAT | EA |  |  |  |  | bursah |  | 2021-07-15 15:25:23 | 2021-11-13 20:58:26
9900101097 | R1813 | SCREW,SET | 0000 | TMP | TMP | GEN | TMP | SCREW,SET: | SCREW: SET, EQUIPMENT NAME CONTROL VALVE, MANUFACTURER FISHER, MANUFACTURER REFERENCE 32181445 | CAT | EA |  |  |  |  | bursah |  | 2021-07-15 15:25:23 | 2021-11-13 20:55:59
9900101098 | R1201 | KIT | 0000 | TMP | TMP | GEN | TMP | KIT: REPAIR;DEADBAND;VOLUME BSTER;2625 | KIT, TYPE REPAIR, APPLICATION DEADBAND, CONTAINS A DIAPHRAGM ASSEMBLY 1V3624X0032, CONTAINS B DIAPHRAGM ASSEMBLY 12B5261X012, CONTAINS C DIAPHRAGM ASSEMBLY 12B5261X022, CONTAINS D UPPER DIAPHRAGM 2V197702052, EQUIPMENT NAME VOLUME BOOSTER, EQUIPMENT TYPE/MODEL 2625, MANUFACTURER FISHER, MANUFACTURER REFERENCE POS 5,6 | QA1 | SET |  |  |  |  | syaiful | R07 | 2021-07-15 15:25:23 | 2021-09-04 21:59:06
9900101099 |  |  |  | Stock | K85 | GEN |  |  |  | RAW | EA |  |  |  |  | admin |  | 2021-07-15 15:25:23 | 2021-07-15 15:25:23
9900101100 |  |  |  | Stock | K58 | GEN |  |  |  | RAW | EA |  |  |  |  | admin |  | 2021-07-15 15:25:23 | 2021-07-15 15:25:23
9900101101 | R1951 | SPACER | 0000 | TMP | TMP | GEN | TMP | SPACER: | SPACER, TYPE 249, EQUIPMENT NAME BUTTERFLY VALVE, MANUFACTURER FISHER, MANUFACTURER REFERENCE 13A1667X012 | CAT | EA |  |  |  |  | syaiful |  | 2021-07-15 15:25:23 | 2021-11-14 10:25:45
9900101102 |  |  |  | Stock | K77 | GEN |  |  |  | RAW | EA |  |  |  |  | admin |  | 2021-07-15 15:25:23 | 2021-07-15 15:25:23
9900101103 |  |  |  | Stock | K77 | GEN |  |  |  | RAW | EA |  |  |  |  | admin |  | 2021-07-15 15:25:23 | 2021-07-15 15:25:23
9900101104 |  |  |  | Stock | K77 | GEN |  |  |  | RAW | EA |  |  |  |  | admin |  | 2021-07-15 15:25:23 | 2021-07-15 15:25:23
9900101105 |  |  |  | Stock | K59 | GEN |  |  |  | RAW | EA |  |  |  |  | admin |  | 2021-07-15 15:25:23 | 2021-07-15 15:25:23
9900101106 | 36241 | ADAPTER,PIPE | 4730 | TMP | TMP | GEN | TMP | ADAPTER: | ADAPTER: PIPE, STYLE HEXAGON, NOMINAL PIPE SIZE 1/2 X 1/4IN, PRESSURE RATING 4900PSI, CONNECTION DATA FEMALE X MALE NPT, OVERALL LENGTH 44.7MM, MATERIAL STAINLESS STEEL 316, MATERIAL STANDARD ASTM A276 GRADE 316, TYPE OR USAGE REDUCING | CAT | EA |  |  |  |  | syaiful |  | 2021-07-15 15:25:23 | 2021-07-22 22:20:21
9900101107 | R0337 | BUSHING,PIPE HEX | 0000 | TMP | TMP | GEN | TMP | BUSHING,HEX: 1/4X1/8IN;6500;SS316;MXF | BUSHING: PIPE HEX, SIZE 1/4 X 1/8 IN, CONNECTION MALE X FEMALE NPT, RATING 6500 PSI, MATERIAL STAINLESS STEEL 316, SPECIFICATION ASTM A276 | QA | EA |  |  |  |  | jayadi |  | 2021-07-15 15:25:23 | 2021-08-10 17:16:47
9900101110 | R0337 | BUSHING,PIPE HEX | 0000 | TMP | TMP | GEN | TMP | BUSHING,HEX: 1/2X1/4IN;8300;SS316;MXF | BUSHING: PIPE HEX, SIZE 1/2 X 1/4 IN, CONNECTION MALE X FEMALE NPT, RATING 8300 PSI, MATERIAL STAINLESS STEEL 316, SPECIFICATION ASTM A276 | QA | EA |  |  |  |  | jayadi |  | 2021-07-15 15:25:23 | 2021-08-10 16:46:56
9900101111 | R0337 | BUSHING,PIPE HEX | 0000 | TMP | TMP | GEN | TMP | BUSHING,HEX: 1/2X3/8IN;5300;SS316;MXF | BUSHING: PIPE HEX, SIZE 1/2 X 3/8 IN, CONNECTION MALE X FEMALE NPT, RATING 5300 PSI, MATERIAL STAINLESS STEEL 316, SPECIFICATION ASTM A276 | QA | EA |  |  |  |  | jayadi |  | 2021-07-15 15:25:23 | 2021-08-10 16:38:27
9900101112 | R0337 | BUSHING,PIPE HEX | 0000 | TMP | TMP | GEN | TMP | BUSHING,HEX: 1X3/4IN;5300;SS316;MXF | BUSHING: PIPE HEX, SIZE 1 X 3/4 IN, CONNECTION MALE X FEMALE NPT, RATING 5300 PSI, MATERIAL STAINLESS STEEL 316, SPECIFICATION ASTM A276 | QA | EA |  |  |  |  | jayadi |  | 2021-07-15 15:25:23 | 2021-08-10 17:10:12
9900101113 | R0337 | BUSHING,PIPE HEX | 0000 | TMP | TMP | GEN | TMP | BUSHING,HEX: 1X1/2IN;8600;SS316;MXF | BUSHING: PIPE HEX, SIZE 1 X 1/2 IN, CONNECTION MALE X FEMALE NPT, RATING 8600 PSI, MATERIAL STAINLESS STEEL 316, SPECIFICATION ASTM A276 | QA | EA |  |  |  |  | jayadi |  | 2021-07-15 15:25:23 | 2021-08-10 16:51:46
9900101114 | 06074 | CAP,TUBE | 4730 | TMP | TMP | GEN | TMP | CAP: | CAP: TUBE, TYPE HEXAGON, TUBE OUTSIDE DIAMETER 1/2IN, MATERIAL STAINLESS STEEL 316, MATERIAL STANDARD ASTM A276 GRADE 316 | CAT | EA |  |  |  |  | akmal |  | 2021-07-15 15:25:23 | 2021-07-23 17:25:50
9900101115 | R0602 | COUPLER | 0000 | Stock | K73 | GEN | TMP | COUPLER: QUICK BODY;1/8IN;MNPT;SS316 | COUPLER, TYPE QUICK CONNECT BODY, SIZE 1/8 IN, CONNECTION MALE NPT, MATERIAL STAINLESS STEEL 316 | QA | EA |  |  |  |  | jayadi |  | 2021-07-15 15:25:23 | 2021-10-27 03:31:07
9900101116 | R0602 | COUPLER | 0000 | Stock | K73 | GEN | TMP | COUPLER: QUICK STEM;1/2IN;MNPT;SS316 | COUPLER, TYPE QUICK CONNECT STEM WITH VALVE, SIZE 1/2 IN, CONNECTION MALE NPT, MATERIAL STAINLESS STEEL 316 | QA | EA |  |  |  |  | syaiful |  | 2021-07-15 15:25:23 | 2021-10-27 02:18:00
9900101117 |  |  |  | Stock | K76 | GEN |  |  |  | RAW | EA |  |  |  |  | admin |  | 2021-07-15 15:25:23 | 2021-07-15 15:25:23
9900101118 | R0036 | ADAPTER,TUBE TO PIPE BULKHEAD | 0000 | TMP | TMP | GEN | TMP | ADAPTER,BULKHEAD: 1/4INT X 1/4IN FNPT | ADAPTER: TUBE TO PIPE BULKHEAD, TUBE SIZE 1/4 IN , TUBE CONNECTION TUBE OD, PIPE SIZE 1/4 IN, PIPE CONNECTION FEMALE NPT, MATERIAL STAINLESS STEEL 316, SPECIFICATION ASTM A276 | QA | EA |  |  |  |  | syaiful |  | 2021-07-15 15:25:23 | 2021-09-11 15:11:54
9900101121 | R0035 | ADAPTER,TUBE TO PIPE | 0000 | TMP | TMP | GEN | TMP | ADAPTER: 1/8IN T X 1/2 MNPT;7.7K;SS316 | ADAPTER: TUBE TO PIPE, TUBE SIZE 1/8 IN, TUBE CONNECTION TUBE OD, PIPE SIZE 1/2 IN, PIPE CONNECTION MALE NPT, MATERIAL STAINLESS STEEL 316, MATERIAL STANDARD ASTM A276, PRESSURE RATING 7700 PSI | QA | EA |  |  |  |  | syaiful | R04 | 2021-07-15 15:25:23 | 2021-08-24 01:02:45
9900101124 | R0035 | ADAPTER,TUBE TO PIPE | 0000 | TMP | TMP | GEN | TMP | ADAPTER: 1/4IN T X 1/8 MNPT;10K;SS316 | ADAPTER: TUBE TO PIPE, TUBE SIZE 1/4 IN, TUBE CONNECTION TUBE OD, PIPE SIZE 1/8 IN, PIPE CONNECTION MALE NPT, MATERIAL STAINLESS STEEL 316, MATERIAL STANDARD ASTM A276, PRESSURE RATING 10000 PSI | QA | EA |  |  |  |  | syaiful | R04 | 2021-07-15 15:25:23 | 2021-08-24 01:02:45
9900101126 | R0035 | ADAPTER,TUBE TO PIPE | 0000 | TMP | TMP | GEN | TMP | ADAPTER: 1/2IN T X 1/2 MNPT;7.7K;SS316 | ADAPTER: TUBE TO PIPE, TUBE SIZE 1/2 IN, TUBE CONNECTION TUBE OD, PIPE SIZE 1/2 IN, PIPE CONNECTION MALE NPT, MATERIAL STAINLESS STEEL 316, MATERIAL STANDARD ASTM A276, PRESSURE RATING 7700 PSI | QA | EA |  |  |  |  | syaiful | R04 | 2021-07-15 15:25:23 | 2021-08-24 01:02:45
9900101127 | R0035 | ADAPTER,TUBE TO PIPE | 0000 | TMP | TMP | GEN | TMP | ADAPTER: 1/2IN T X 1 MNPT;5.3K;SS316 | ADAPTER: TUBE TO PIPE, TUBE SIZE 1/2 IN, TUBE CONNECTION TUBE OD, PIPE SIZE 1 IN, PIPE CONNECTION MALE NPT, MATERIAL STAINLESS STEEL 316, MATERIAL STANDARD ASTM A276, PRESSURE RATING 5300 PSI | QA | EA |  |  |  |  | syaiful | R04 | 2021-07-15 15:25:23 | 2021-08-24 01:02:45
9900101129 | R0035 | ADAPTER,TUBE TO PIPE | 0000 | TMP | TMP | GEN | TMP | ADAPTER: 1/2IN T X 1/8 MNPT;10K;SS316 | ADAPTER: TUBE TO PIPE, TUBE SIZE 1/2 IN, TUBE CONNECTION TUBE OD, PIPE SIZE 1/8 IN, PIPE CONNECTION MALE NPT, MATERIAL STAINLESS STEEL 316, MATERIAL STANDARD ASTM A276, PRESSURE RATING 10000 PSI | QA | EA |  |  |  |  | syaiful | R04 | 2021-07-15 15:25:23 | 2021-08-24 01:02:45
9900101130 | R0035 | ADAPTER,TUBE TO PIPE | 0000 | TMP | TMP | GEN | TMP | ADAPTER: 3/4IN T X 3/4 MNPT;7.3K;SS316 | ADAPTER: TUBE TO PIPE, TUBE SIZE 3/4 IN, TUBE CONNECTION TUBE OD, PIPE SIZE 3/4 IN, PIPE CONNECTION MALE NPT, MATERIAL STAINLESS STEEL 316, MATERIAL STANDARD ASTM A276, PRESSURE RATING 7300 PSI | QA | EA |  |  |  |  | syaiful | R04 | 2021-07-15 15:25:23 | 2021-08-24 01:02:45
9900101131 | 06076 | COUPLING,PIPE | 4730 | TMP | TMP | GEN | TMP | COUPLING: 1/2IN;4900PSI;SS316;FNPT | COUPLING: PIPE, SIZE 1/2 IN, CONNECTION FEMALE NPT, RATING 4900 PSI, MATERIAL STAINLESS STEEL 316, SPECIFICATION ASTM A276, OVERALL LENGTH 39.6MM, SPECIAL FEATURES HEXAGON | QA | EA |  |  |  |  | syaiful | R04 | 2021-07-15 15:25:23 | 2021-07-24 20:05:08
9900101132 | 08505 | REDUCER,PIPE | 4730 | TMP | TMP | GEN | TMP | REDUCER: CONC;1/2X1/4IN;A276;MNPT | REDUCER: PIPE, TYPE CONCENTRIC, SIZE 1/2 X 1/4 IN, CONNECTION MALE NPT, RATING 8000 PSI, MATERIAL STAINLESS STEEL 316, SPECIFICATION ASTM A276 | QA | EA |  |  |  |  | syaiful | R05 | 2021-07-15 15:25:23 | 2021-07-26 00:10:37
9900101133 | 03770 | ELBOW,PIPE TO TUBE | 4730 | TMP | TMP | GEN | TMP | ELBOW: | ELBOW: PIPE TO TUBE, ANGLE 90DEG, PIPE CONNECTION DATA 1/4IN MALE NPT, TUBE CONNECTION DATA 3/8IN TUBE OD, BODY MATERIAL STAINLESS STEEL 316, THREAD MATERIAL STAINLESS STEEL 316, PRESSURE RATING 8000PSI, SPECIAL FEATURES ASTM A182 GRADE F316 | CAT | EA | NON FABRICATION | NON BOM | NON CRITICAL |  | syaiful |  | 2021-07-15 15:25:23 | 2021-07-25 23:57:57
9900101134 | 03770 | ELBOW,PIPE TO TUBE | 4730 | TMP | TMP | GEN | TMP | ELBOW: | ELBOW: PIPE TO TUBE, ANGLE 90DEG, PIPE CONNECTION DATA 3/4IN MALE NPT, TUBE CONNECTION DATA 3/4IN TUBE OD, BODY MATERIAL STAINLESS STEEL 316, THREAD MATERIAL STAINLESS STEEL 316, PRESSURE RATING 7300PSI, SPECIAL FEATURES ASTM A182 GRADE F316 | CAT | EA | NON FABRICATION | NON BOM | NON CRITICAL |  | syaiful |  | 2021-07-15 15:25:23 | 2021-07-25 23:56:39
9900101135 |  |  |  | Stock | K76 | GEN |  |  |  | RAW | EA |  |  |  |  | admin |  | 2021-07-15 15:25:23 | 2021-07-15 15:25:23
9900101137 | R0862 | FERRULE SET | 0000 | TMP | TMP | GEN | TMP | FERRULE SET: | FERRULE SET, TYPE FRONT AND BACK, SIZE 3/8 IN TUBE OD, MATERIAL STAINLESS STEEL 316, NUMBER OF PIECES SET OF 10 EA | CAT | SET |  |  |  |  | syaiful |  | 2021-07-15 15:25:23 | 2021-10-01 09:28:19
9900101139 | R0861 | FERRULE | 0000 | TMP | TMP | GEN | TMP | FERRULE: | FERRULE, TYPE BACK, SIZE 3/4 IN TUBE OD, MATERIAL STAINLESS STEEL 316 | CAT | EA |  |  |  |  | syaiful |  | 2021-07-15 15:25:23 | 2021-10-01 09:05:31
9900101140 | R0861 | FERRULE | 0000 | TMP | TMP | GEN | TMP | FERRULE: | FERRULE, TYPE FRONT, SIZE 1/2 IN TUBE OD, MATERIAL STAINLESS STEEL 316 | CAT | EA |  |  |  |  | syaiful |  | 2021-07-15 15:25:23 | 2021-10-01 09:04:06
9900101141 | R0861 | FERRULE | 0000 | TMP | TMP | GEN | TMP | FERRULE: | FERRULE, TYPE FRONT, SIZE 3/4 IN TUBE OD, MATERIAL STAINLESS STEEL 316 | CAT | EA |  |  |  |  | syaiful |  | 2021-07-15 15:25:23 | 2021-10-01 09:07:36
9900101142 | R1403 | NIPPLE,PIPE | 0000 | TMP | TMP | GEN | TMP | NIPPLE: 1/2IN;7700;SS316;MNPT | NIPPLE: PIPE, TYPE CLOSE, SIZE 1/2 IN, CONNECTION MALE NPT, RATING 7700PSI, MATERIAL STAINLESS STEEL 316, SPECIFICATION ASTM A276 | QA | EA |  |  |  |  | syaiful | R05 | 2021-07-15 15:25:23 | 2021-09-28 18:51:15
9900101144 | R1404 | NIPPLE,PIPE HEX | 4730 | Stock | K76 | GEN | TMP | NIPPLE,HEX: 1/2 NPT;7700;SS316;2IN | NIPPLE: PIPE HEX, SIZE 1/2 IN, CONNECTION MALE NPT, LENGTH 2 IN, RATING 7700 PSI, MATERIAL STAINLESS STEEL 316, SPECIFICATION ASTM A276 | QA | EA |  |  |  |  | syaiful | R05 | 2021-07-15 15:25:23 | 2021-08-15 16:31:39
9900101147 | R1404 | NIPPLE,PIPE HEX | 4730 | Stock | K76 | GEN | TMP | NIPPLE,HEX: 1/8 NPT;10000;SS316;3IN | NIPPLE: PIPE HEX, SIZE 1/8 IN, CONNECTION MALE NPT, LENGTH 3 IN, RATING 10000 PSI, MATERIAL STAINLESS STEEL 316, SPECIFICATION ASTM A276 | QA | EA |  |  |  |  | syaiful | R05 | 2021-07-15 15:25:23 | 2021-08-30 20:39:31
9900101149 | R1425 | NUT,TUBE FITTING | 0000 | TMP | TMP | GEN | TMP | NUT,TUBE FITTING: | NUT: TUBE FITTING, TYPE HEX, SIZE 3/8 IN, THREADS 16 UNC, MATERIAL 316 SS | CAT | EA |  |  |  |  | bursah |  | 2021-07-15 15:25:23 | 2021-10-25 18:42:40
9900101151 | R1425 | NUT,TUBE FITTING | 0000 | TMP | TMP | GEN | TMP | NUT,TUBE FITTING: | NUT: TUBE FITTING, TYPE HEX, SIZE 3/4 IN, THREADS 10 UNC, MATERIAL 316 SS | CAT | EA |  |  |  |  | bursah |  | 2021-07-15 15:25:23 | 2021-10-25 18:45:44
9900101152 | R1567 | PLUG,TUBE FITTING | 0000 | TMP | TMP | GEN | TMP | PLUG,TUBE FITTING: | PLUG: TUBE FITTING, SIZE 1/4 IN TUBE OD, CONNECTION FEMALE NPT, THREADS 1/4 IN-20 THD, MATERIAL 316 SS | CAT | EA |  |  |  |  | bursah |  | 2021-07-15 15:25:23 | 2021-10-04 21:27:09
9900101153 | R1567 | PLUG,TUBE FITTING | 0000 | TMP | TMP | GEN | TMP | PLUG,TUBE FITTING: | PLUG: TUBE FITTING, SIZE 3/8 IN TUBE OD, CONNECTION FEMALE NPT, THREADS 3/8 IN-16 THD, MATERIAL 316 SS | CAT | EA |  |  |  |  | bursah |  | 2021-07-15 15:25:23 | 2021-10-04 21:28:18
9900101156 | R1567 | PLUG,TUBE FITTING | 0000 | TMP | TMP | GEN | TMP | PLUG,TUBE FITTING: | PLUG: TUBE FITTING, SIZE 3/4 IN TUBE OD, CONNECTION FEMALE NPT, THREADS 3/4 IN-10 THD, MATERIAL 316 SS | CAT | EA |  |  |  |  | bursah |  | 2021-07-15 15:25:23 | 2021-10-04 21:45:26
9900101157 | R1682 | REDUCER,TUBE | 0000 | TMP | TMP | GEN | TMP | REDUCER,TUBE: SS316 | REDUCER: TUBE, SIZE 3/4 IN X 1/4 IN, CONNECTION MALE X TUBE FITTING, MATERIAL STAINLESS STEEL 316, RATING 6000 PSI, LENGTH 1.88 IN | CAT | EA |  |  |  |  | bursah |  | 2021-07-15 15:25:23 | 2021-09-29 20:25:25
9900101158 | 03807 | TEE,PIPE TO TUBE | 4730 | TMP | TMP | GEN | TMP | TEE: EQ;SS | TEE: PIPE TO TUBE, TYPE EQUAL, RUN CONNECTION DATA 1/2IN FEMALE NPT, BRANCH CONNECTION DATA 1/2IN TUBE OD, PRESSURE RATING 7700PSI, MATERIAL STAINLESS STEEL 316, MATERIAL STANDARD ASTM 182 GRADE F316 | CAT | EA |  |  |  |  | syaiful |  | 2021-07-15 15:25:23 | 2021-07-26 11:26:20
9900101159 | 03807 | TEE,PIPE TO TUBE | 4730 | TMP | TMP | GEN | TMP | TEE: EQ;SS | TEE: PIPE TO TUBE, TYPE EQUAL, RUN CONNECTION DATA 3/8IN TUBE OD, BRANCH CONNECTION DATA 3/8IN MALE NPT, PRESSURE RATING 7800PSI, MATERIAL STAINLESS STEEL 316, MATERIAL STANDARD ASTM 182 GRADE F316 | CAT | EA |  |  |  |  | syaiful |  | 2021-07-15 15:25:23 | 2021-07-26 11:39:48
9900101160 | 03807 | TEE,PIPE TO TUBE | 4730 | TMP | TMP | GEN | TMP | TEE: EQ;SS | TEE: PIPE TO TUBE, TYPE EQUAL, RUN CONNECTION DATA 1/2IN MALE NPT, BRANCH CONNECTION DATA 1/2IN TUBE OD, PRESSURE RATING 7700PSI, MATERIAL STAINLESS STEEL 316, MATERIAL STANDARD ASTM 182 GRADE F316 | CAT | EA |  |  |  |  | syaiful |  | 2021-07-15 15:25:23 | 2021-07-26 11:36:35
9900101161 |  |  |  | Stock | K76 | GEN |  |  |  | RAW | EA |  |  |  |  | admin |  | 2021-07-15 15:25:23 | 2021-07-15 15:25:23
9900101163 | 03805 | TEE,PIPE | 4730 | TMP | TMP | GEN | TMP | TEE: EQUAL;3/4IN;5100PSI;F316;FNPT | TEE: PIPE, TYPE EQUAL, SIZE 3/4 IN, CONNECTION FEMALE NPT, RATING 5100 PSI, MATERIAL STAINLESS STEEL 316, SPECIFICATION ASTM A182, GRADE F316, INDUSTRY STANDARD ASME B16.11 | QA | EA |  |  |  |  | syaiful |  | 2021-07-15 15:25:23 | 2021-08-02 22:16:14
9900101166 | R2127 | TEE,TUBE | 0000 | TMP | TMP | GEN | TMP | TEE,TUBE: EQUAL;3/4IN;SS316;COMPR | TEE: TUBE, SIZE 3/4 IN, CONNECTION COMPRESSION, MATERIAL STAINLESS STEEL 316, TYPE EQUAL | QA | EA |  |  |  |  | syaiful |  | 2021-07-15 15:25:23 | 2021-09-11 17:25:38
9900101170 | R2262 | UNION,TUBE | 0000 | TMP | TMP | GEN | TMP | UNION,TUBE: 1/2IN;SS316;COMPR | UNION: TUBE, SIZE 1/2 IN, CONNECTION COMPRESSION, MATERIAL STAINLESS STEEL 316, LENGTH 51MM, SPECIFICATION ASTM A276 | QA | EA |  |  |  |  | syaiful |  | 2021-07-15 15:25:23 | 2021-09-11 17:49:41
9900101171 | 03788 | UNION,TUBE | 4730 | TMP | TMP | GEN | TMP | UNION,TUBE: | UNION: TUBE, STYLE EQUAL, TUBE OUTSIDE DIAMETER 3/4IN, END CONNECTION TYPE TUBE OD, OVERALL LENGTH 54MM, MATERIAL STAINLESS STEEL 316, MATERIAL STANDARD ASTM A276 GRADE 316 | CAT | EA |  |  |  |  | syaiful |  | 2021-07-15 15:25:23 | 2021-07-26 11:44:18
9900101172 | 03788 | UNION,TUBE | 4730 | TMP | TMP | GEN | TMP | UNION,TUBE: | UNION: TUBE, STYLE EQUAL, TUBE OUTSIDE DIAMETER 1/4IN, END CONNECTION TYPE TUBE OD, OVERALL LENGTH 58MM, MATERIAL STAINLESS STEEL 316, MATERIAL STANDARD ASTM A276 GRADE 316, TYPE OR USAGE BULKHEAD | CAT | EA |  |  |  |  | syaiful |  | 2021-07-15 15:25:23 | 2021-07-26 11:47:09
9900101174 | R0019 | ADAPTER | 0000 | TMP | TMP | GEN | TMP | ADAPTER: | ADAPTER, TYPE FLARE 37 DEG (AN) TO A-LOK, SIZE 3/8 IN, MATERIAL STAINLESS STEEL 316 | CAT | EA |  |  |  |  | bursah |  | 2021-07-15 15:25:23 | 2021-09-29 20:36:08
9900101175 |  |  |  | Stock | K73 | GEN |  |  |  | RAW | EA |  |  |  |  | admin |  | 2021-07-15 15:25:23 | 2021-07-15 15:25:23
9900101176 | 5574A | TUBE,METALLIC | 4710 | TMP | TMP | GEN | TMP | TUBE: | TUBE: METALLIC, CROSS SECTION ROUND, OUTSIDE DIAMETER 1/4IN, WALL THICKNESS 0.9MM, LENGTH 6M, CONSTRUCTION SEAMLESS, PRESSURE RATING 5100PSI, MATERIAL STAINLESS STEEL 316, MATERIAL STANDARD ASTM A269, OPERATING TEMPERATURE -28 TO 37DEG C | CAT | LG |  |  |  |  | syaiful |  | 2021-07-15 15:25:23 | 2021-07-28 12:37:08
9900101177 | 5574A | TUBE,METALLIC | 4710 | TMP | TMP | GEN | TMP | TUBE: | TUBE: METALLIC, CROSS SECTION ROUND, OUTSIDE DIAMETER 3/8IN, WALL THICKNESS 0.9MM, LENGTH 6M, CONSTRUCTION SEAMLESS, PRESSURE RATING 3300PSI, MATERIAL STAINLESS STEEL 316, MATERIAL STANDARD ASTM A269, OPERATING TEMPERATURE -28 TO 37DEG C | CAT | LG |  |  |  |  | syaiful |  | 2021-07-15 15:25:23 | 2021-07-28 12:38:12
9900101178 | 5574A | TUBE,METALLIC | 4710 | TMP | TMP | GEN | TMP | TUBE: | TUBE: METALLIC, CROSS SECTION ROUND, OUTSIDE DIAMETER 1/2IN, WALL THICKNESS 0.9MM, LENGTH 6M, CONSTRUCTION SEAMLESS, PRESSURE RATING 2600PSI, MATERIAL STAINLESS STEEL 316, MATERIAL STANDARD ASTM A269, OPERATING TEMPERATURE -28 TO 37DEG C | CAT | LG |  |  |  |  | syaiful |  | 2021-07-15 15:25:23 | 2021-07-28 12:34:41
9900101179 | R2244 | TUBING,METALLIC | 0000 | TMP | TMP | GEN | TMP | TUBING,METALLIC: | TUBING: METALLIC, TYPE ROUND SEAMLESS, OUTSIDE DIAMETER 1/2 IN, LENGTH 6M, WALL THICKNESS 0.065 IN, RATING 5100 PSI, MATERIAL STAINLESS STEEL 316, SPECIFICATION ASTM A269 | CAT | JT |  |  |  |  | bursah |  | 2021-07-15 15:25:23 | 2021-10-13 13:09:13
9900101180 | R2244 | TUBING,METALLIC | 0000 | TMP | TMP | GEN | TMP | TUBING,METALLIC: | TUBING: METALLIC, TYPE ROUND SEAMLESS, OUTSIDE DIAMETER 1/2 IN, LENGTH 6M, WALL THICKNESS 0.049 IN, RATING 4800 PSI, MATERIAL STAINLESS STEEL 316, SPECIFICATION ASTM A269 | CAT | JT |  |  |  |  | bursah |  | 2021-07-15 15:25:23 | 2021-10-13 13:09:50
9900101181 | R2244 | TUBING,METALLIC | 0000 | TMP | TMP | GEN | TMP | TUBING,METALLIC: | TUBING: METALLIC, TYPE ROUND SEAMLESS, OUTSIDE DIAMETER 3/4 IN, LENGTH 6M, WALL THICKNESS 0.065 IN, RATING 3300 PSI, MATERIAL STAINLESS STEEL 316, SPECIFICATION ASTM A269 | CAT | JT |  |  |  |  | bursah |  | 2021-07-15 15:25:23 | 2021-10-13 13:12:59
9900101182 | R1106 | HOSE,HYDRAULIC | 0000 | TMP | TMP | GEN | TMP | HOSE,HYD: | HOSE: HYDRAULIC, SIZE 1/2 IN, LENGTH 5000MM, CONNECTION MALE X HOSE, RATING -40 TO 100 DEG C, MATERIAL SYNTHETIC RUBBER, SPECIAL FEATURES SKIVE-3818 | CAT | EA |  |  |  |  | syaiful |  | 2021-07-15 15:25:23 | 2021-09-07 13:09:53
9900101188 |  |  |  | Stock | K78 | GEN |  |  |  | RAW | SH |  |  |  |  | admin |  | 2021-07-15 15:25:23 | 2021-07-15 15:25:23
9900101189 |  |  |  | Stock | K78 | GEN |  |  |  | RAW | SH |  |  |  |  | admin |  | 2021-07-15 15:25:23 | 2021-07-15 15:25:23
9900101191 | 03861 | ELECTRODE,WELDING | 3439 | TMP | TMP | GEN | TMP | ELECTRODE,WELD: | ELECTRODE: WELDING, DIAMETER 2.5MM, LENGTH 350MM, FLUX COATING TYPE LIME BASIC, CURRENT TYPE AC-DC, MATERIAL CARBON MANGANESE, WELD POSITION ALL POSITION, YIELD STRENGTH 480MPa, SPECIFICATION/STD DATA AWS A5.1 E7018 | CAT | KG |  |  |  |  | aa52LvePHS |  | 2021-07-15 15:25:23 | 2021-07-22 15:12:30
9900101192 |  |  |  | Stock | K64 | GEN |  |  |  | RAW | KG |  |  |  |  | admin |  | 2021-07-15 15:25:23 | 2021-07-15 15:25:23
9900101193 | 03861 | ELECTRODE,WELDING | 3439 | TMP | TMP | GEN | TMP | ELECTRODE,WELD: | ELECTRODE: WELDING, DIAMETER 3.2MM, LENGTH 350MM, FLUX COATING TYPE CELLULOSE, CURRENT TYPE DC, WELD POSITION ALL POSITION, YIELD STRENGTH 440MPa, SPECIFICATION/STD DATA AWS A5.1 E6010 | CAT | KG |  |  |  |  | aa52LvePHS |  | 2021-07-15 15:25:23 | 2021-07-22 14:55:45
9900101194 | 03861 | ELECTRODE,WELDING | 3439 | TMP | TMP | GEN | TMP | ELECTRODE,WELD: | ELECTRODE: WELDING, DIAMETER 3.2MM, LENGTH 350MM, FLUX COATING TYPE LIME BASIC, CURRENT TYPE AC-DC, MATERIAL CARBON MANGANESE, WELD POSITION ALL POSITION, YIELD STRENGTH 480MPa, SPECIFICATION/STD DATA AWS A5.1 E7018 | CAT | KG |  |  |  |  | aa52LvePHS |  | 2021-07-15 15:25:23 | 2021-07-22 15:18:14
9900101195 | 03861 | ELECTRODE,WELDING | 3439 | TMP | TMP | GEN | TMP | ELECTRODE,WELD: | ELECTRODE: WELDING, DIAMETER 4MM, LENGTH 450MM, FLUX COATING TYPE LIME BASIC, CURRENT TYPE AC-DC, MATERIAL CARBON MANGANESE, WELD POSITION ALL POSITION, YIELD STRENGTH 480MPa, SPECIFICATION/STD DATA AWS A5.1 E7018, PACKAGE DATA BOX OF 20KG | CAT | KG |  |  |  |  | aa52LvePHS |  | 2021-07-15 15:25:23 | 2021-07-22 15:21:02
9900101196 |  |  |  | Stock | K64 | GEN |  |  |  | RAW | KG |  |  |  |  | admin |  | 2021-07-15 15:25:23 | 2021-07-15 15:25:23
9900101197 |  |  |  | Stock | K64 | GEN |  |  |  | RAW | KG |  |  |  |  | admin |  | 2021-07-15 15:25:23 | 2021-07-15 15:25:23
9900101198 | 03861 | ELECTRODE,WELDING | 3439 | TMP | TMP | GEN | TMP | ELECTRODE,WELD: | ELECTRODE: WELDING, DIAMETER 2.5MM, LENGTH 300MM, FLUX COATING TYPE ACID RUTILE, CURRENT TYPE AC-DC, MATERIAL LOW CARBON, WELD POSITION ALL POSITION, YIELD STRENGTH 485MPa, SPECIFICATION/STD DATA AWS A5.4 E316L-16 | CAT | KG |  |  |  |  | aa52LvePHS |  | 2021-07-15 15:25:23 | 2021-07-22 15:50:42
9900101199 | R1251 | LENS,SAFETY EQUIPMENT | 0000 | TMP | TMP | GEN | TMP | LENS: WELDING;CLEAR;3X50X105MM | LENS: SAFETY EQUIPMENT, TYPE WELDING HELMET, SIZE 3 X 50 X 105MM, SHADE CLEAR | QA | EA |  |  |  |  | akmal |  | 2021-07-15 15:25:23 | 2021-11-03 14:01:36
9900101200 | R1251 | LENS,SAFETY EQUIPMENT | 0000 | TMP | TMP | GEN | TMP | LENS: WELDING;DARK DIN 10;4X50X105MM | LENS: SAFETY EQUIPMENT, TYPE WELDING HELMET, SIZE 4 X 50 X 105MM, SHADE DARK DIN 10 | QA | EA |  |  |  |  | jayadi |  | 2021-07-15 15:25:23 | 2021-11-03 14:09:56
9900101201 | R1251 | LENS,SAFETY EQUIPMENT | 0000 | TMP | TMP | GEN | TMP | LENS: WELDING;DARK DIN 11;4X50X105MM | LENS: SAFETY EQUIPMENT, TYPE WELDING HELMET, SIZE 4 X 50 X 105MM, SHADE DARK DIN 11 | QA | EA |  |  |  |  | jayadi |  | 2021-07-15 15:25:23 | 2021-11-03 14:25:13
9900101202 |  |  |  | Stock | K64 | GEN |  |  |  | RAW | EA |  |  |  |  | admin |  | 2021-07-15 15:25:23 | 2021-07-15 15:25:23
9900101203 | R0305 | BRUSH,ELECTRICAL | 0000 | TMP | TMP | GEN | TMP | BRUSH,ELEC: WELD MACH;BB-500DX;151299 | BRUSH: ELECTRICAL, TYPE CONTACT, EQUIPMENT NAME WELDING MACHINE, EQUIPMENT TYPE/MODEL BIG BLUE 500DX, MANUFACTURER MILLER, MANUFACTURER REFERENCE 151299 | QA1 | EA |  |  |  |  | syaiful |  | 2021-07-15 15:25:23 | 2021-11-01 10:25:05
9900101204 |  |  |  | Stock | K69 | GEN |  |  |  | RAW | EA |  |  |  |  | admin |  | 2021-07-15 15:25:23 | 2021-07-15 15:25:23
9900101205 |  |  |  | Stock | K58 | GEN |  |  |  | RAW | EA |  |  |  |  | admin |  | 2021-07-15 15:25:23 | 2021-07-15 15:25:23
9900101206 |  |  |  | Stock | K58 | GEN |  |  |  | RAW | EA |  |  |  |  | admin |  | 2021-07-15 15:25:23 | 2021-07-15 15:25:23
9900101207 |  |  |  | Stock | K58 | GEN |  |  |  | RAW | EA |  |  |  |  | admin |  | 2021-07-15 15:25:23 | 2021-07-15 15:25:23
9900101208 | R1613 | PROTECTOR,MOTOR CIRCUIT | 0000 | TMP | TMP | GEN | TMP | PROTECTOR,MOTOR CIRCUIT: | PROTECTOR: MOTOR CIRCUIT, AMPERAGE 15A, POLE 1 POLE, VOLTAGE 250VAC, SPECIAL FEATURES MANUAL RESET, USAGE DESIGN CIRCUIT BREAKER | CAT | EA |  |  |  |  | dzikri |  | 2021-07-15 15:25:23 | 2021-11-12 20:15:48
9900101209 |  |  |  | Stock | K58 | GEN |  |  |  | RAW | EA |  |  |  |  | admin |  | 2021-07-15 15:25:23 | 2021-07-15 15:25:23
9900101210 |  |  |  | Stock | K58 | GEN |  |  |  | RAW | EA |  |  |  |  | admin |  | 2021-07-15 15:25:23 | 2021-07-15 15:25:23
9900101211 |  |  |  | Stock | K58 | GEN |  |  |  | RAW | EA |  |  |  |  | admin |  | 2021-07-15 15:25:23 | 2021-07-15 15:25:23
9900101212 | R0879 | FILTER,OIL | 0000 | TMP | TMP | GEN | TMP | FILTER,OIL: SPIN;78X122.5MM;1-12UN;27U | FILTER: OIL, SIZE 78MM OD X 122.5MM LG, ELEMENT MATERIAL CELLULOSE, FILTERING RETENTION 27UM, HOUSING MATERIAL METAL, TYPE SPIN-ON, CONNECTION 1 IN-12 UN | QA | EA |  |  |  |  | dzikri | R06 | 2021-07-15 15:25:23 | 2021-10-03 23:22:52
9900101213 | R0877 | FILTER,FUEL | 0000 | TMP | TMP | GEN | TMP | FILTER,FUEL: SPIN;77X120MM;M16X1.5;16U | FILTER: FUEL, TYPE SPIN-ON, SIZE 77MM OD X 120MM LG, ELEMENT MATERIAL CELLULOSE, FILTERING RETENTION 16UM, HOUSING MATERIAL METAL, CONNECTION M16 X 1.5 | QA | EA |  |  |  |  | dzikri | R06 | 2021-07-15 15:25:23 | 2021-10-03 11:39:42
9900101214 |  |  |  | Stock | K58 | GEN |  |  |  | RAW | EA |  |  |  |  | admin |  | 2021-07-15 15:25:23 | 2021-07-15 15:25:23
9900101215 |  |  |  | Stock | K58 | GEN |  |  |  | RAW | EA |  |  |  |  | admin |  | 2021-07-15 15:25:23 | 2021-07-15 15:25:23
9900101216 |  |  |  | Stock | K58 | GEN |  |  |  | RAW | EA |  |  |  |  | admin |  | 2021-07-15 15:25:23 | 2021-07-15 15:25:23
9900101217 |  |  |  | Stock | K58 | GEN |  |  |  | RAW | EA |  |  |  |  | admin |  | 2021-07-15 15:25:23 | 2021-07-15 15:25:23
9900101218 |  |  |  | Stock | K58 | GEN |  |  |  | RAW | EA |  |  |  |  | admin |  | 2021-07-15 15:25:23 | 2021-07-15 15:25:23
9900101219 | R1715 | RESISTOR | 0000 | TMP | TMP | GEN | TMP | RESISTOR: | RESISTOR, TYPE ADJUSTABLE, RESISTANCE 50 OHM, WATTAGE 373 W, CONNECTION BOLTED TAG | CAT | EA |  |  |  |  | syaiful |  | 2021-07-15 15:25:23 | 2021-11-12 13:38:12
9900101220 | R1715 | RESISTOR | 0000 | TMP | TMP | GEN | TMP | RESISTOR: | RESISTOR, TYPE ADJUSTABLE, RESISTANCE 20 OHM, WATTAGE 373 W, CONNECTION BOLTED TAG | CAT | EA |  |  |  |  | syaiful |  | 2021-07-15 15:25:23 | 2021-11-12 13:36:26
9900101221 |  |  |  | Stock | K58 | GEN |  |  |  | RAW | EA |  |  |  |  | admin |  | 2021-07-15 15:25:23 | 2021-07-15 15:25:23
9900101222 |  |  |  | Stock | K58 | GEN |  |  |  | RAW | EA |  |  |  |  | admin |  | 2021-07-15 15:25:23 | 2021-07-15 15:25:23
9900101223 |  |  |  | Stock | K58 | GEN |  |  |  | RAW | EA |  |  |  |  | admin |  | 2021-07-15 15:25:23 | 2021-07-15 15:25:23
9900101224 |  |  |  | Stock | K58 | GEN |  |  |  | RAW | EA |  |  |  |  | admin |  | 2021-07-15 15:25:23 | 2021-07-15 15:25:23
9900101225 |  |  |  | Stock | K58 | GEN |  |  |  | RAW | EA |  |  |  |  | admin |  | 2021-07-15 15:25:23 | 2021-07-15 15:25:23
9900101226 |  |  |  | Stock | K58 | GEN |  |  |  | RAW | EA |  |  |  |  | admin |  | 2021-07-15 15:25:23 | 2021-07-15 15:25:23
9900101227 |  |  |  | Stock | K67 | GEN |  |  |  | RAW | EA |  |  |  |  | admin |  | 2021-07-15 15:25:23 | 2021-07-15 15:25:23
9900101230 | R1596 | POWER SUPPLY | 0000 | TMP | TMP | GEN | TMP | POWER SUPPLY: | POWER SUPPLY, TYPE ADDRESSABLE, INPUT RATING 24VAC, OUTPUT VOLTAGE 220/240VAC 50/60HZ, OUTPUT AMPERAGE 2.25A, USAGE DESIGN FIRE ALARM CONTROL PANEL NFS-3030E, MANUFACTURER NOTIFFFIER, MANUFACTURER REFERENCE AMPS-24/E | CAT | EA |  |  |  |  | bursah |  | 2021-07-15 15:25:23 | 2021-11-10 10:58:42
9900101235 | R0144 | BATTERY,STORAGE | 0000 | TMP | TMP | GEN | TMP | BATTERY,STORAGE: PREMIUM;12V;120A;850C | BATTERY: STORAGE, TYPE LEAD ACID (PREMIUM), VOLTAGE 12V, AMP HOURS 120AH, COLD CRANK AMP 850CCA, CONNECTION STANDARD TAPER POST (TYPE A), GROUP SIZE 503MM LG X 180MM W X 210MM H | QA1 | EA | NON FABRICATION | NON BOM | NON CRITICAL |  | aa52LvePHS | R07 | 2021-07-15 15:25:23 | 2021-10-10 13:19:17
9900101236 | R0144 | BATTERY,STORAGE | 0000 | TMP | TMP | GEN | TMP | BATTERY,STORAGE: MTC FREE;12V;7AH;F2 | BATTERY: STORAGE, TYPE MAINTENANCE FREE, VOLTAGE 12V, AMP HOURS 7AH, CONNECTION FASTON TAB (TYPE F2), GROUP SIZE 151MM LG X 65MM W X 100 H | QA1 | EA |  |  |  |  | dzikri | R07 | 2021-07-15 15:25:23 | 2021-10-10 21:46:17
9900101237 | R0144 | BATTERY,STORAGE | 0000 | TMP | TMP | GEN | TMP | BATTERY,STORAGE: LEAD ACID;12V;17AH;F2 | BATTERY: STORAGE, TYPE LEAD ACID, VOLTAGE 12V, AMP HOURS 17AH, CONNECTION FASTON TAB (TYPE F2), GROUP SIZE 181MM LG X 76MM W X 167MM H | QA1 | EA |  |  |  |  | dzikri | R07 | 2021-07-15 15:25:23 | 2021-10-10 21:46:56
9900101238 |  |  |  | Stock | K55 | GEN |  |  |  | RAW | EA |  |  |  |  | admin |  | 2021-07-15 15:25:23 | 2021-07-15 15:25:23
9900101241 |  |  |  | Stock | K55 | GEN |  |  |  | RAW | EA |  |  |  |  | admin |  | 2021-07-15 15:25:23 | 2021-07-15 15:25:23
9900101242 |  |  |  | Stock | K55 | GEN |  |  |  | RAW | EA |  |  |  |  | admin |  | 2021-07-15 15:25:23 | 2021-07-15 15:25:23
9900101243 |  |  |  | Stock | K55 | GEN |  |  |  | RAW | EA |  |  |  |  | admin |  | 2021-07-15 15:25:23 | 2021-07-15 15:25:23
9900101244 |  |  |  | Stock | K55 | GEN |  |  |  | RAW | EA |  |  |  |  | admin |  | 2021-07-15 15:25:23 | 2021-07-15 15:25:23
9900101245 |  |  |  | Stock | K55 | GEN |  |  |  | RAW | EA |  |  |  |  | admin |  | 2021-07-15 15:25:23 | 2021-07-15 15:25:23
9900101246 |  |  |  | Stock | K67 | GEN |  |  |  | RAW | EA |  |  |  |  | admin |  | 2021-07-15 15:25:23 | 2021-07-15 15:25:23
9900101248 |  |  |  | Stock | K67 | GEN |  |  |  | RAW | EA |  |  |  |  | admin |  | 2021-07-15 15:25:23 | 2021-07-15 15:25:23
9900101249 |  |  |  | Stock | K66 | GEN |  |  |  | RAW | EA |  |  |  |  | admin |  | 2021-07-15 15:25:23 | 2021-07-15 15:25:23
9900101250 |  |  |  | Stock | K59 | GEN |  |  |  | RAW | EA |  |  |  |  | admin |  | 2021-07-15 15:25:23 | 2021-07-15 15:25:23
9900101251 |  |  |  | Stock | K59 | GEN |  |  |  | RAW | EA |  |  |  |  | admin |  | 2021-07-15 15:25:23 | 2021-07-15 15:25:23
9900101255 |  |  |  | Stock | K67 | GEN |  |  |  | RAW | EA |  |  |  |  | admin |  | 2021-07-15 15:25:23 | 2021-07-15 15:25:23
9900101256 |  |  |  | Stock | K67 | GEN |  |  |  | RAW | EA |  |  |  |  | admin |  | 2021-07-15 15:25:23 | 2021-07-15 15:25:23
9900101259 |  |  |  | Stock | K67 | GEN |  |  |  | RAW | EA |  |  |  |  | admin |  | 2021-07-15 15:25:23 | 2021-07-15 15:25:23
9900101261 |  |  |  | Stock | K67 | GEN |  |  |  | RAW | EA |  |  |  |  | admin |  | 2021-07-15 15:25:23 | 2021-07-15 15:25:23
9900101262 |  |  |  | Stock | K67 | GEN |  |  |  | RAW | EA |  |  |  |  | admin |  | 2021-07-15 15:25:23 | 2021-07-15 15:25:23
9900101263 |  |  |  | Stock | K67 | GEN |  |  |  | RAW | EA |  |  |  |  | admin |  | 2021-07-15 15:25:23 | 2021-07-15 15:25:23
9900101264 |  |  |  | Stock | K67 | GEN |  |  |  | RAW | EA |  |  |  |  | admin |  | 2021-07-15 15:25:23 | 2021-07-15 15:25:23
9900101265 |  |  |  | Stock | K67 | GEN |  |  |  | RAW | EA |  |  |  |  | admin |  | 2021-07-15 15:25:23 | 2021-07-15 15:25:23
9900101267 |  |  |  | Stock | K67 | GEN |  |  |  | RAW | EA |  |  |  |  | admin |  | 2021-07-15 15:25:23 | 2021-07-15 15:25:23
9900101268 |  |  |  | Stock | K67 | GEN |  |  |  | RAW | EA |  |  |  |  | admin |  | 2021-07-15 15:25:23 | 2021-07-15 15:25:23
9900101270 |  |  |  | Stock | K67 | GEN |  |  |  | RAW | EA |  |  |  |  | admin |  | 2021-07-15 15:25:23 | 2021-07-15 15:25:23
9900101271 |  |  |  | Stock | K67 | GEN |  |  |  | RAW | EA |  |  |  |  | admin |  | 2021-07-15 15:25:23 | 2021-07-15 15:25:23
9900101273 |  |  |  | Stock | K67 | GEN |  |  |  | RAW | EA |  |  |  |  | admin |  | 2021-07-15 15:25:23 | 2021-07-15 15:25:23
9900101274 |  |  |  | Stock | K67 | GEN |  |  |  | RAW | EA |  |  |  |  | admin |  | 2021-07-15 15:25:23 | 2021-07-15 15:25:23
9900101275 |  |  |  | Stock | K67 | GEN |  |  |  | RAW | EA |  |  |  |  | admin |  | 2021-07-15 15:25:23 | 2021-07-15 15:25:23
9900101276 |  |  |  | Stock | K67 | GEN |  |  |  | RAW | EA |  |  |  |  | admin |  | 2021-07-15 15:25:23 | 2021-07-15 15:25:23
9900101277 |  |  |  | Stock | K67 | GEN |  |  |  | RAW | EA |  |  |  |  | admin |  | 2021-07-15 15:25:23 | 2021-07-15 15:25:23
9900101282 |  |  |  | Stock | K67 | GEN |  |  |  | RAW | EA |  |  |  |  | admin |  | 2021-07-15 15:25:23 | 2021-07-15 15:25:23
9900101287 |  |  |  | Stock | K67 | GEN |  |  |  | RAW | EA |  |  |  |  | admin |  | 2021-07-15 15:25:23 | 2021-07-15 15:25:23
9900101288 |  |  |  | Stock | K67 | GEN |  |  |  | RAW | EA |  |  |  |  | admin |  | 2021-07-15 15:25:23 | 2021-07-15 15:25:23
9900101290 |  |  |  | Stock | K67 | GEN |  |  |  | RAW | SET |  |  |  |  | admin |  | 2021-07-15 15:25:23 | 2021-07-15 15:25:23
9900101302 |  |  |  | Stock | K67 | GEN |  |  |  | RAW | SET |  |  |  |  | admin |  | 2021-07-15 15:25:23 | 2021-07-15 15:25:23
9900101304 | R0223 | BLOCK,CONTACT | 0000 | TMP | TMP | GEN | TMP | BLOCK,CONTACT: AUX;10A;660V;1NO-1NC;3P | BLOCK: CONTACT, TYPE AUXILIARY, ELECTRICAL RATING 660VAC, AMPERAGE 10A, TERMINAL SCREW, CONTACT ARRANGEMENT 1NO-1NC, POLE 3, SPECIAL FEATURES FRONT MOUNTING, USAGE DESIGN LC1D/LP1D/CA2D/CA3D CONTACTOR | QA | EA |  |  |  |  | syaiful | R07 | 2021-07-15 15:25:23 | 2021-11-03 21:56:12
9900101305 | R0573 | CONTACTOR,MOTOR | 0000 | TMP | TMP | GEN | TMP | CONTACTOR: 220V;80A;220-1000V;22-55KW;3P | CONTACTOR: MOTOR, TYPE MAGNETIC, NON-REVERSING, NEMA/IEC IEC 60947-4-1, LINE VOLTAGE 220 TO 1000VAC, COIL VOLTAGE 220VAC, AMPERAGE 80A, POLE 3, ENCLOSURE IP20, POWER RATING 22 TO 55KW, CONTACT DATA 1NO/1NC, MOUNTING DATA DIN RAIL | QA1 | SET |  |  |  |  | dzikri | R07 | 2021-07-15 15:25:23 | 2021-11-08 18:58:21
9900101306 | R0573 | CONTACTOR,MOTOR | 0000 | TMP | TMP | GEN | TMP | CONTACTOR: 220V;150A;220-690V;40-100KW | CONTACTOR: MOTOR, TYPE MAGNETIC, NON-REVERSING, NEMA/IEC IEC 60947-4-1, LINE VOLTAGE 220 TO 690VAC, COIL VOLTAGE 220VAC, AMPERAGE 150A, POLE 3, ENCLOSURE IP20, POWER RATING 40 TO 100KW, CONTACT DATA 1NO/1NC, MOUNTING DATA DIN RAIL | QA1 | EA |  |  |  |  | aa52LvePHS | R07 | 2021-07-15 15:25:23 | 2021-09-19 14:33:59
9900101307 | R0573 | CONTACTOR,MOTOR | 0000 | TMP | TMP | GEN | TMP | CONTACTOR: 220V;40A;220-690V;9-22KW;3P | CONTACTOR: MOTOR, TYPE MAGNETIC, NON-REVERSING, NEMA/IEC IEC 60947-4-1, LINE VOLTAGE 220 TO 690VAC, COIL VOLTAGE 220VAC, AMPERAGE 40A, POLE 3, ENCLOSURE IP20, POWER RATING 9 TO 22KW, CONTACT DATA 1NO/1NC, MOUNTING DATA DIN RAIL | QA1 | EA |  |  |  |  | aa52LvePHS | R07 | 2021-07-15 15:25:23 | 2021-09-06 15:44:41
9900101309 |  |  |  | Stock | K67 | GEN |  |  |  | RAW | EA |  |  |  |  | admin |  | 2021-07-15 15:25:23 | 2021-07-15 15:25:23
9900101316 | R0293 | BREAKER,CIRCUIT | 0000 | TMP | TMP | GEN | TMP | BREAKER: MCCB;2P;300A;415-460V;50KA;400F | BREAKER: CIRCUIT, TYPE MOULDED CASE (MCCB), VOLTAGE 415 TO 460VAC, POLE 2 POLE, AMPERAGE 300A, INTERRUPT CAPACITY 50KA, FREQUENCY 50/60HZ, CIRCUIT PROTECTION TYPE MOTOR CIRCUIT PROTECTION, TERMINAL DATA SCREW CLAMP, FRAME 400AF, STANDARDS IEC/EN 60947-2 | QA | EA |  |  |  |  | aa52LvePHS | R06 | 2021-07-15 15:25:23 | 2021-09-03 16:06:27
9900101317 | R0293 | BREAKER,CIRCUIT | 0000 | TMP | TMP | GEN | TMP | BREAKER: MCCB;3P;50A;415-460V;37KA;100F | BREAKER: CIRCUIT, TYPE MOULDED CASE (MCCB), VOLTAGE 415 TO 460VAC, POLE 3 POLE, AMPERAGE 50A, INTERRUPT CAPACITY 37KA, FREQUENCY 50/60HZ, CIRCUIT PROTECTION TYPE MOTOR CIRCUIT PROTECTION, TERMINAL DATA SCREW CLAMP, FRAME 100AF/125AF, STANDARDS IEC/EN 60947-2 | QA | EA |  |  |  |  | aa52LvePHS | R06 | 2021-07-15 15:25:23 | 2021-09-03 16:17:22
9900101318 | R0293 | BREAKER,CIRCUIT | 0000 | TMP | TMP | GEN | TMP | BREAKER: MCCB;3P;150A;380V;42KA;225F | BREAKER: CIRCUIT, TYPE MOULDED CASE (MCCB), VOLTAGE 380VAC, POLE 3 POLE, AMPERAGE 150A, INTERRUPT CAPACITY 42KA, FREQUENCY 50/60HZ, CIRCUIT PROTECTION TYPE MOTOR CIRCUIT PROTECTION, TERMINAL DATA SCREW CLAMP, FRAME 225AF/250AF, STANDARDS IEC/EN 60947-2, SPECIAL FEATURES C/W ALARM SWITCH | QA | EA |  |  |  |  | dzikri | R06 | 2021-07-15 15:25:23 | 2021-09-03 23:15:34
9900101319 | R0293 | BREAKER,CIRCUIT | 0000 | TMP | TMP | GEN | TMP | BREAKER: MCCB;3P;175A;380V;50KA;225F | BREAKER: CIRCUIT, TYPE MOULDED CASE (MCCB), VOLTAGE 380VAC, POLE 3 POLE, AMPERAGE 175A, INTERRUPT CAPACITY 50KA, FREQUENCY 50/60HZ, CIRCUIT PROTECTION TYPE MOTOR CIRCUIT PROTECTION, TERMINAL DATA SCREW CLAMP, FRAME 225AF/250AF, STANDARDS IEC/EN 60947-2, SPECIAL FEATURES C/W ALARM SWITCH | QA | EA |  |  |  |  | dzikri | R06 | 2021-07-15 15:25:23 | 2021-09-03 23:43:46
9900101320 | R0293 | BREAKER,CIRCUIT | 0000 | TMP | TMP | GEN | TMP | BREAKER: MCCB;3P;15A;380V;50KA;100F | BREAKER: CIRCUIT, TYPE MOULDED CASE (MCCB), VOLTAGE 380VAC, POLE 3 POLE, AMPERAGE 15A, INTERRUPT CAPACITY 50KA, FREQUENCY 50/60HZ, CIRCUIT PROTECTION TYPE MOTOR CIRCUIT PROTECTION, TERMINAL DATA SCREW CLAMP, FRAME 100AF/125AF, STANDARDS IEC/EN 60947-2, SPECIAL FEATURES C/W ALARM SWITCH | QA | EA |  |  |  |  | dzikri | R06 | 2021-07-15 15:25:23 | 2021-09-03 23:49:38
9900101321 | R0293 | BREAKER,CIRCUIT | 0000 | TMP | TMP | GEN | TMP | BREAKER: MCCB;3P;20A;380V;50KA;100F | BREAKER: CIRCUIT, TYPE MOULDED CASE (MCCB), VOLTAGE 380VAC, POLE 3 POLE, AMPERAGE 20A, INTERRUPT CAPACITY 50KA, FREQUENCY 50/60HZ, CIRCUIT PROTECTION TYPE MOTOR CIRCUIT PROTECTION, TERMINAL DATA SCREW CLAMP, FRAME 100AF/125AF, STANDARDS IEC/EN 60947-2, SPECIAL FEATURES C/W ALARM SWITCH | QA | EA |  |  |  |  | dzikri | R06 | 2021-07-15 15:25:23 | 2021-09-03 23:52:39
9900101322 | R0293 | BREAKER,CIRCUIT | 0000 | TMP | TMP | GEN | TMP | BREAKER: MCCB;3P;30A;380V;50KA;100F | BREAKER: CIRCUIT, TYPE MOULDED CASE (MCCB), VOLTAGE 380VAC, POLE 3 POLE, AMPERAGE 30A, INTERRUPT CAPACITY 50KA, FREQUENCY 50/60HZ, CIRCUIT PROTECTION TYPE MOTOR CIRCUIT PROTECTION, TERMINAL DATA SCREW CLAMP, FRAME 100AF/125AF, STANDARDS IEC/EN 60947-2, SPECIAL FEATURES C/W ALARM SWITCH | QA | EA |  |  |  |  | dzikri | R06 | 2021-07-15 15:25:23 | 2021-09-03 23:54:26
9900101324 | R0293 | BREAKER,CIRCUIT | 0000 | TMP | TMP | GEN | TMP | BREAKER: MCCB;3P;50A;380V;50KA;100F | BREAKER: CIRCUIT, TYPE MOULDED CASE (MCCB), VOLTAGE 380VAC, POLE 3 POLE, AMPERAGE 50A, INTERRUPT CAPACITY 50KA, FREQUENCY 50/60HZ, CIRCUIT PROTECTION TYPE MOTOR CIRCUIT PROTECTION, TERMINAL DATA SCREW CLAMP, FRAME 100AF/125AF, STANDARDS IEC/EN 60947-2, SPECIAL FEATURES C/W ALARM SWITCH | QA | EA |  |  |  |  | dzikri | R06 | 2021-07-15 15:25:23 | 2021-09-03 23:57:39
9900101325 | R0293 | BREAKER,CIRCUIT | 0000 | TMP | TMP | GEN | TMP | BREAKER: MCCB;3P;60A;380V;50KA;100F | BREAKER: CIRCUIT, TYPE MOULDED CASE (MCCB), VOLTAGE 380VAC, POLE 3 POLE, AMPERAGE 60A, INTERRUPT CAPACITY 50KA, FREQUENCY 50/60HZ, CIRCUIT PROTECTION TYPE MOTOR CIRCUIT PROTECTION, TERMINAL DATA SCREW CLAMP, FRAME 100AF/125AF, STANDARDS IEC/EN 60947-2, SPECIAL FEATURES C/W ALARM SWITCH | QA | EA |  |  |  |  | dzikri | R06 | 2021-07-15 15:25:23 | 2021-09-03 23:59:16
9900101326 | R0293 | BREAKER,CIRCUIT | 0000 | TMP | TMP | GEN | TMP | BREAKER: MCCB;3P;75A;380V;50KA;100F | BREAKER: CIRCUIT, TYPE MOULDED CASE (MCCB), VOLTAGE 380VAC, POLE 3 POLE, AMPERAGE 75A, INTERRUPT CAPACITY 50KA, FREQUENCY 50/60HZ, CIRCUIT PROTECTION TYPE MOTOR CIRCUIT PROTECTION, TERMINAL DATA SCREW CLAMP, FRAME 100AF/125AF, STANDARDS IEC/EN 60947-2, SPECIAL FEATURES C/W ALARM SWITCH | QA | EA |  |  |  |  | dzikri | R06 | 2021-07-15 15:25:23 | 2021-09-04 00:00:09
9900101327 | R0293 | BREAKER,CIRCUIT | 0000 | TMP | TMP | GEN | TMP | BREAKER: MCCB;3P;100A;380V;50KA;100F | BREAKER: CIRCUIT, TYPE MOULDED CASE (MCCB), VOLTAGE 380VAC, POLE 3 POLE, AMPERAGE 100A, INTERRUPT CAPACITY 50KA, FREQUENCY 50/60HZ, CIRCUIT PROTECTION TYPE MOTOR CIRCUIT PROTECTION, TERMINAL DATA SCREW CLAMP, FRAME 100AF/125AF, STANDARDS IEC/EN 60947-2, SPECIAL FEATURES C/W ALARM SWITCH | QA | EA |  |  |  |  | dzikri | R06 | 2021-07-15 15:25:23 | 2021-09-04 00:05:10
9900101334 | R0293 | BREAKER,CIRCUIT | 0000 | TMP | TMP | GEN | TMP | BREAKER: MCCB;3P;225A;380V;50KA;225F | BREAKER: CIRCUIT, TYPE MOULDED CASE (MCCB), VOLTAGE 380VAC, POLE 3 POLE, AMPERAGE 225A, INTERRUPT CAPACITY 50KA, FREQUENCY 50/60HZ, CIRCUIT PROTECTION TYPE MOTOR CIRCUIT PROTECTION, TERMINAL DATA SCREW CLAMP, FRAME 225AF/250AF, STANDARDS IEC/EN 60947-2, SPECIAL FEATURES C/W ALARM SWITCH | QA | EA |  |  |  |  | dzikri | R06 | 2021-07-15 15:25:23 | 2021-09-04 00:15:20
9900101340 | R0293 | BREAKER,CIRCUIT | 0000 | TMP | TMP | GEN | TMP | BREAKER: MCCB;3P;20A;380V;50KA;100F | BREAKER: CIRCUIT, TYPE MOULDED CASE (MCCB), VOLTAGE 380VAC, POLE 3 POLE, AMPERAGE 20A, INTERRUPT CAPACITY 50KA, FREQUENCY 50/60HZ, CIRCUIT PROTECTION TYPE MOTOR CIRCUIT PROTECTION, TERMINAL DATA SCREW CLAMP, FRAME 100AF/125AF, STANDARDS IEC/EN 60947-2, SPECIAL FEATURES C/W ALARM SWITCH | QA | EA |  |  |  |  | dzikri | R06 | 2021-07-15 15:25:23 | 2021-09-04 00:07:53
9900101344 | R0293 | BREAKER,CIRCUIT | 0000 | TMP | TMP | GEN | TMP | BREAKER: MCCB;3P;175A;380V;50KA;225F | BREAKER: CIRCUIT, TYPE MOULDED CASE (MCCB), VOLTAGE 380VAC, POLE 3 POLE, AMPERAGE 175A, INTERRUPT CAPACITY 50KA, FREQUENCY 50/60HZ, CIRCUIT PROTECTION TYPE MOTOR CIRCUIT PROTECTION, TERMINAL DATA SCREW CLAMP, FRAME 225AF/250AF, STANDARDS IEC/EN 60947-2, SPECIAL FEATURES C/W ALARM SWITCH | QA | EA |  |  |  |  | dzikri | R06 | 2021-07-15 15:25:23 | 2021-09-04 00:23:05
9900101345 | R0293 | BREAKER,CIRCUIT | 0000 | TMP | TMP | GEN | TMP | BREAKER: MCCB;3P;225A;380V;50KA;225F | BREAKER: CIRCUIT, TYPE MOULDED CASE (MCCB), VOLTAGE 380VAC, POLE 3 POLE, AMPERAGE 225A, INTERRUPT CAPACITY 50KA, FREQUENCY 50/60HZ, CIRCUIT PROTECTION TYPE MOTOR CIRCUIT PROTECTION, TERMINAL DATA SCREW CLAMP, FRAME 225AF/250AF, STANDARDS IEC/EN 60947-2, SPECIAL FEATURES C/W ALARM SWITCH | QA | EA |  |  |  |  | dzikri | R06 | 2021-07-15 15:25:23 | 2021-09-04 00:26:18
9900101346 | R0293 | BREAKER,CIRCUIT | 0000 | Stock | K67 | GEN | TMP | BREAKER: MCB;3P;40A;415V;10KA | BREAKER: CIRCUIT, TYPE MINIATURE (MCB), VOLTAGE 415VAC, POLE 3 POLE, AMPERAGE 40A, INTERRUPT CAPACITY 10KA, FREQUENCY 50/60HZ, CIRCUIT PROTECTION TYPE MOTOR CIRCUIT PROTECTION, TERMINAL DATA SCREW CLAMP, STANDARDS IEC 60947-2 | QA1 | EA |  |  |  |  | dzikri |  | 2021-07-15 15:25:23 | 2021-11-08 15:48:07
9900101347 | R0293 | BREAKER,CIRCUIT | 0000 | TMP | TMP | GEN | TMP | BREAKER: MCCB;4P;75A;380V;50KA;100F | BREAKER: CIRCUIT, TYPE MOULDED CASE (MCCB), VOLTAGE 380VAC, POLE 4 POLE, AMPERAGE 75A, INTERRUPT CAPACITY 50KA, FREQUENCY 50/60HZ, CIRCUIT PROTECTION TYPE MOTOR CIRCUIT PROTECTION, TERMINAL DATA SCREW CLAMP, FRAME 100AF/125AF, STANDARDS IEC/EN 60947-2, SPECIAL FEATURES C/W ALARM SWITCH | QA | EA |  |  |  |  | dzikri | R06 | 2021-07-15 15:25:23 | 2021-09-04 00:35:01
9900101348 | R0293 | BREAKER,CIRCUIT | 0000 | TMP | TMP | GEN | TMP | BREAKER: MCCB;4P;600A;380V;50KA | BREAKER: CIRCUIT, TYPE MOULDED CASE (MCCB), VOLTAGE 380VAC, POLE 4 POLE, AMPERAGE 600A, INTERRUPT CAPACITY 50KA, FREQUENCY 50/60HZ, CIRCUIT PROTECTION TYPE MOTOR CIRCUIT PROTECTION, TERMINAL DATA SCREW CLAMP, STANDARDS IEC/EN 60947-2, SPECIAL FEATURES C/W ALARM SWITCH | QA1 | EA |  |  |  |  | dzikri |  | 2021-07-15 15:25:23 | 2021-11-11 08:26:35
9900101349 | R0293 | BREAKER,CIRCUIT | 0000 | TMP | TMP | GEN | TMP | BREAKER: MCCB;4P;400A;380V;100KA;400F | BREAKER: CIRCUIT, TYPE MOULDED CASE (MCCB), VOLTAGE 380VAC, POLE 4 POLE, AMPERAGE 400A, INTERRUPT CAPACITY 100KA, FREQUENCY 50/60HZ, CIRCUIT PROTECTION TYPE MOTOR CIRCUIT PROTECTION, TERMINAL DATA SCREW CLAMP, FRAME 400AF, STANDARDS IEC/EN 60947-2, SPECIAL FEATURES C/W ALARM SWITCH | QA | EA |  |  |  |  | dzikri | R06 | 2021-07-15 15:25:23 | 2021-09-04 00:45:16
9900101350 | R0293 | BREAKER,CIRCUIT | 0000 | TMP | TMP | GEN | TMP | BREAKER: MCCB;4P;225A;380V;50KA;225F | BREAKER: CIRCUIT, TYPE MOULDED CASE (MCCB), VOLTAGE 380VAC, POLE 4 POLE, AMPERAGE 225A, INTERRUPT CAPACITY 50KA, FREQUENCY 50/60HZ, CIRCUIT PROTECTION TYPE MOTOR CIRCUIT PROTECTION, TERMINAL DATA SCREW CLAMP, FRAME 225AF/250AF, STANDARDS IEC/EN 60947-2, SPECIAL FEATURES C/W ALARM SWITCH | QA | EA |  |  |  |  | dzikri | R06 | 2021-07-15 15:25:23 | 2021-09-04 02:09:10
9900101351 | R0293 | BREAKER,CIRCUIT | 0000 | TMP | TMP | GEN | TMP | BREAKER: MCCB;4P;1200A;380V;65KA;1200F | BREAKER: CIRCUIT, TYPE MOULDED CASE (MCCB), VOLTAGE 380VAC, POLE 4 POLE, AMPERAGE 1200A, INTERRUPT CAPACITY 65KA, FREQUENCY 50/60HZ, CIRCUIT PROTECTION TYPE MOTOR CIRCUIT PROTECTION, TERMINAL DATA SCREW CLAMP, FRAME 1200AF, STANDARDS IEC/EN 60947-2, SPECIAL FEATURES C/W ALARM SWITCH | QA | EA |  |  |  |  | dzikri | R06 | 2021-07-15 15:25:23 | 2021-09-04 02:01:37
9900101352 | R0293 | BREAKER,CIRCUIT | 0000 | TMP | TMP | GEN | TMP | BREAKER: MCCB;4P;400A;380V;100KA;400F | BREAKER: CIRCUIT, TYPE MOULDED CASE (MCCB), VOLTAGE 380VAC, POLE 4 POLE, AMPERAGE 400A, INTERRUPT CAPACITY 100KA, FREQUENCY 50/60HZ, CIRCUIT PROTECTION TYPE MOTOR CIRCUIT PROTECTION, TERMINAL DATA SCREW CLAMP, FRAME 400AF, STANDARDS IEC/EN 60947-2, SPECIAL FEATURES C/W ALARM SWITCH | QA | EA |  |  |  |  | dzikri | R06 | 2021-07-15 15:25:23 | 2021-09-04 00:49:34
9900101353 | R0293 | BREAKER,CIRCUIT | 0000 | TMP | TMP | GEN | TMP | BREAKER: MCCB;4P;600A;380V;50KA | BREAKER: CIRCUIT, TYPE MOULDED CASE (MCCB), VOLTAGE 380VAC, POLE 4 POLE, AMPERAGE 600A, INTERRUPT CAPACITY 50KA, FREQUENCY 50/60HZ, CIRCUIT PROTECTION TYPE MOTOR CIRCUIT PROTECTION, TERMINAL DATA SCREW CLAMP, STANDARDS IEC/EN 60947-2, SPECIAL FEATURES C/W ALARM SWITCH | QA1 | EA |  |  |  |  | dzikri |  | 2021-07-15 15:25:23 | 2021-11-11 08:32:29
9900101354 | R0293 | BREAKER,CIRCUIT | 0000 | TMP | TMP | GEN | TMP | BREAKER: MCCB;4P;225A;380V;100KA;400F | BREAKER: CIRCUIT, TYPE MOULDED CASE (MCCB), VOLTAGE 380VAC, POLE 4 POLE, AMPERAGE 225A, INTERRUPT CAPACITY 100KA, FREQUENCY 50/60HZ, CIRCUIT PROTECTION TYPE MOTOR CIRCUIT PROTECTION, TERMINAL DATA SCREW CLAMP, FRAME 400AF, STANDARDS IEC/EN 60947-2, SPECIAL FEATURES C/W ALARM SWITCH | QA | EA |  |  |  |  | dzikri | R06 | 2021-07-15 15:25:23 | 2021-09-04 01:02:26
9900101355 | R0293 | BREAKER,CIRCUIT | 0000 | TMP | TMP | GEN | TMP | BREAKER: MCCB;4P;100A;380V;42KA;100F | BREAKER: CIRCUIT, TYPE MOULDED CASE (MCCB), VOLTAGE 380VAC, POLE 4 POLE, AMPERAGE 100A, INTERRUPT CAPACITY 42KA, FREQUENCY 50/60HZ, CIRCUIT PROTECTION TYPE MOTOR CIRCUIT PROTECTION, TERMINAL DATA SCREW CLAMP, FRAME 100AF/125AF, STANDARDS IEC/EN 60947-2, SPECIAL FEATURES C/W ALARM SWITCH | QA | EA |  |  |  |  | dzikri | R06 | 2021-07-15 15:25:23 | 2021-09-03 22:15:14
9900101356 | R0293 | BREAKER,CIRCUIT | 0000 | TMP | TMP | GEN | TMP | BREAKER: MCCB;4P;75A;380V;50KA;100F | BREAKER: CIRCUIT, TYPE MOULDED CASE (MCCB), VOLTAGE 380VAC, POLE 4 POLE, AMPERAGE 75A, INTERRUPT CAPACITY 50KA, FREQUENCY 50/60HZ, CIRCUIT PROTECTION TYPE MOTOR CIRCUIT PROTECTION, TERMINAL DATA SCREW CLAMP, FRAME 100AF, STANDARDS IEC/EN 60947-2, SPECIAL FEATURES C/W ALARM SWITCH | QA1 | EA |  |  |  |  | dzikri |  | 2021-07-15 15:25:23 | 2021-11-11 08:50:00
9900101363 |  |  |  | Stock | K67 | GEN |  |  |  | RAW | SET |  |  |  |  | admin |  | 2021-07-15 15:25:23 | 2021-07-15 15:25:23
9900101364 |  |  |  | Stock | K67 | GEN |  |  |  | RAW | EA |  |  |  |  | admin |  | 2021-07-15 15:25:23 | 2021-07-15 15:25:23
9900101366 |  |  |  | Stock | K67 | GEN |  |  |  | RAW | EA |  |  |  |  | admin |  | 2021-07-15 15:25:23 | 2021-07-15 15:25:23
9900101367 |  |  |  | Stock | K67 | GEN |  |  |  | RAW | EA |  |  |  |  | admin |  | 2021-07-15 15:25:23 | 2021-07-15 15:25:23
9900101369 |  |  |  | Stock | K67 | GEN |  |  |  | RAW | EA |  |  |  |  | admin |  | 2021-07-15 15:25:23 | 2021-07-15 15:25:23
9900101370 |  |  |  | Stock | K67 | GEN |  |  |  | RAW | SET |  |  |  |  | admin |  | 2021-07-15 15:25:23 | 2021-07-15 15:25:23
9900101374 | R2298 | VOLTMETER | 0000 | TMP | TMP | GEN | TMP | VOLTMETER: | VOLTMETER, STYLE PANEL MOUNT, RANGE 0 TO 6KV, READOUT ANALOG | CAT | EA |  |  |  |  | akmal |  | 2021-07-15 15:25:23 | 2021-10-19 20:36:17
9900101375 |  |  |  | Stock | K67 | GEN |  |  |  | RAW | EA |  |  |  |  | admin |  | 2021-07-15 15:25:23 | 2021-07-15 15:25:23
9900101376 |  |  |  | Stock | K67 | GEN |  |  |  | RAW | EA |  |  |  |  | admin |  | 2021-07-15 15:25:23 | 2021-07-15 15:25:23
9900101377 | R0293 | BREAKER,CIRCUIT | 0000 | Stock | K67 | GEN | TMP | BREAKER: MCCB;2P;15A;18KA | BREAKER: CIRCUIT, TYPE MOULDED CASE (MCCB), VOLTAGE 480VAC/250VDC, POLE 2 POLE, AMPERAGE 15A, INTERRUPT CAPACITY 18KA, FREQUENCY 50/60HZ, CIRCUIT PROTECTION TYPE THERMAL MAGNETIC, TERMINAL DATA SCREW CLAMP, STANDARDS UL FILE E-11592 | CAT | EA |  |  |  |  | dzikri |  | 2021-07-15 15:25:23 | 2021-11-11 17:07:50
9900101379 |  |  |  | Stock | K67 | GEN |  |  |  | RAW | SET |  |  |  |  | admin |  | 2021-07-15 15:25:23 | 2021-07-15 15:25:23
9900101380 | R0293 | BREAKER,CIRCUIT | 0000 | Stock | K67 | GEN | TMP | BREAKER: MCCB;3P;160A;415V;70KA | BREAKER: CIRCUIT, TYPE MOULDED CASE (MCCB), VOLTAGE 415VAC, POLE 3 POLE, AMPERAGE 160A, INTERRUPT CAPACITY 70KA, FREQUENCY 50/60HZ, CIRCUIT PROTECTION TYPE MOTOR CIRCUIT PROTECTION, TERMINAL DATA SCREW CLAMP, STANDARDS IEC/EN 60947-2 | QA1 | EA |  |  |  |  | aa52LvePHS | R06 | 2021-07-15 15:25:23 | 2021-11-08 19:30:39
9900101381 |  |  |  | Stock | K67 | GEN |  |  |  | RAW | EA |  |  |  |  | admin |  | 2021-07-15 15:25:23 | 2021-07-15 15:25:23
9900101382 |  |  |  | Stock | K67 | GEN |  |  |  | RAW | EA |  |  |  |  | admin |  | 2021-07-15 15:25:23 | 2021-07-15 15:25:23
9900101384 | R0293 | BREAKER,CIRCUIT | 0000 | Stock | K67 | GEN | TMP | BREAKER: MCB;3P;40A;415V;15KA | BREAKER: CIRCUIT, TYPE MINIATURE (MCB), VOLTAGE 415VAC, POLE 3 POLE, AMPERAGE 40A, INTERRUPT CAPACITY 15KA, FREQUENCY 50/60HZ, CIRCUIT PROTECTION TYPE MOTOR CIRCUIT PROTECTION, TERMINAL DATA SCREW CLAMP, STANDARDS IEC 60947-2 | QA1 | EA |  |  |  |  | dzikri |  | 2021-07-15 15:25:23 | 2021-11-08 15:53:17
9900101385 | R0293 | BREAKER,CIRCUIT | 0000 | TMP | TMP | GEN | TMP | BREAKER: MCB;1P;32A;220-230V;50KA | BREAKER: CIRCUIT, TYPE MINIATURE (MCB), VOLTAGE 220 TO 230VAC, POLE 1 POLE, AMPERAGE 32A, INTERRUPT CAPACITY 50KA, FREQUENCY 50/60HZ, CIRCUIT PROTECTION TYPE MOTOR CIRCUIT PROTECTION, TERMINAL DATA SCREW CLAMP, STANDARDS IEC/EN 60947-2 | QA | EA |  |  |  |  | dzikri | R06 | 2021-07-15 15:25:23 | 2021-09-04 11:22:11
9900101386 | R0293 | BREAKER,CIRCUIT | 0000 | Stock | K67 | GEN | TMP | BREAKER: MCCB;3P;10KA | BREAKER: CIRCUIT, TYPE MOULDED CASE (MCCB), VOLTAGE 240/415VAC, POLE 3 POLE, AMPERAGE 10 TO 100A, INTERRUPT CAPACITY 10KA, FREQUENCY 50/60HZ, CIRCUIT PROTECTION TYPE THERMAL MAGNETIC, TERMINAL DATA PLUG-IN | QA1 | EA |  |  |  |  | dzikri |  | 2021-07-15 15:25:23 | 2021-11-13 19:38:39
9900101396 | R0573 | CONTACTOR,MOTOR | 0000 | TMP | TMP | GEN | TMP | CONTACTOR: 220V;65A;220-550V;18.5-37KW | CONTACTOR: MOTOR, TYPE MAGNETIC, NON-REVERSING, NEMA/IEC IEC 60947-4-1, LINE VOLTAGE 220 TO 550VAC, COIL VOLTAGE 220VAC, AMPERAGE 65A, POLE 3, POWER RATING 18.5 TO 37KW, CONTACT DATA 2NO/2NC, MOUNTING DATA DIN RAIL | QA1 | EA |  |  |  |  | dzikri | R07 | 2021-07-15 15:25:23 | 2021-09-14 16:13:37
9900101397 | R0573 | CONTACTOR,MOTOR | 0000 | TMP | TMP | GEN | TMP | CONTACTOR: 220V;220-550V;3P;2NO/2NC | CONTACTOR: MOTOR, TYPE MAGNETIC, NON-REVERSING, NEMA/IEC IEC 60947-4-1, LINE VOLTAGE 220 TO 550VAC, COIL VOLTAGE 220VAC, POLE 3, CONTACT DATA 2NO/2NC, MOUNTING DATA DIN RAIL | NYC | EA |  |  |  |  | dzikri | R07 | 2021-07-15 15:25:23 | 2021-09-14 17:04:19
9900101398 |  |  |  | Stock | K66 | GEN |  |  |  | RAW | UN |  |  |  |  | admin |  | 2021-07-15 15:25:23 | 2021-07-15 15:25:23
9900101400 | R0517 | COIL,ELECTRICAL | 0000 | Stock | TMP | GEN | TMP | COIL: | COIL: ELECTRICAL, FUNCTION CLOSE | RAW | EA |  |  |  |  | dzikri |  | 2021-07-15 15:25:23 | 2021-11-12 21:14:55
9900101401 | R0517 | COIL,ELECTRICAL | 0000 | Stock | TMP | GEN | TMP | COIL: | COIL: ELECTRICAL, FUNCTION TRIP | RAW | EA |  |  |  |  | dzikri |  | 2021-07-15 15:25:23 | 2021-11-12 21:16:58
9900101402 | R0517 | COIL,ELECTRICAL | 0000 | Stock | TMP | GEN | TMP | COIL: | COIL: ELECTRICAL, FUNCTION CLOSE, ELECTRICAL RATING 110VDC | RAW | EA |  |  |  |  | dzikri |  | 2021-07-15 15:25:23 | 2021-11-12 21:17:56
9900101403 | R0517 | COIL,ELECTRICAL | 0000 | Stock | TMP | GEN | TMP | COIL: | COIL: ELECTRICAL, FUNCTION TRIP | RAW | EA |  |  |  |  | dzikri |  | 2021-07-15 15:25:23 | 2021-11-12 21:19:56
9900101410 | R1443 | O-RING | 5331 | Stock | K85 | GEN | TMP | O-RING: BREAKER;150KV | O-RING, EQUIPMENT NAME CIRCUIT BREAKER, EQUIPMENT TYPE/MODEL 150KV, MANUFACTURER SIEMENS, MANUFACTURER REFERENCE 950-47812-000, MANUFACTURER REFERENCE 75.57-5.33-S-IPE, MANUFACTURER REFERENCE SSN63250 | CAT | EA |  |  |  |  | syaiful |  | 2021-07-15 15:25:23 | 2021-10-11 19:42:39
9900101411 | R1443 | O-RING | 5331 | Stock | K85 | GEN | TMP | O-RING: BREAKER;150KV | O-RING, EQUIPMENT NAME CIRCUIT BREAKER, EQUIPMENT TYPE/MODEL 150KV, MANUFACTURER SIEMENS, MANUFACTURER REFERENCE 950-47808-000, MANUFACTURER REFERENCE 26.5-2.65-S-IPE, MANUFACTURER REFERENCE SSN63250 | CAT | EA |  |  |  |  | syaiful |  | 2021-07-15 15:25:23 | 2021-10-11 19:43:18
9900101412 | R1443 | O-RING | 5331 | Stock | K85 | GEN | TMP | O-RING: BREAKER;150KV;950-47807-000 | O-RING, EQUIPMENT NAME CIRCUIT BREAKER, EQUIPMENT TYPE/MODEL 150KV, MANUFACTURER SIEMENS, MANUFACTURER REFERENCE SSN63250, MANUFACTURER REFERENCE 145-5.33-S-IPE, MANUFACTURER REFERENCE 950-47807-000 | QA | EA |  |  |  |  | syaiful | R06 | 2021-07-15 15:25:23 | 2021-09-05 16:43:35
9900101413 | R1443 | O-RING | 5331 | Stock | K85 | GEN | TMP | O-RING: BREAKER;150KV;950-47807-000 | O-RING, EQUIPMENT NAME CIRCUIT BREAKER, EQUIPMENT TYPE/MODEL 150KV, MANUFACTURER SIEMENS, MANUFACTURER REFERENCE 950-47807-000, MANUFACTURER REFERENCE 56-5.3-S-IPE, MANUFACTURER REFERENCE SSN63250 | QA | EA |  |  |  |  | syaiful | R06 | 2021-07-15 15:25:23 | 2021-09-05 16:44:26
9900101416 | R1443 | O-RING | 5331 | Stock | K85 | GEN | TMP | O-RING: 53.34X5.33MM;NBR 70;AS568-330 | O-RING, INSIDE DIAMETER 53.34MM, OUTSIDE DIAMETER 64MM, WIDTH 5.33MM, MATERIAL NBR 70, INDUSTRY STANDARD AS568-330 | QA | EA |  |  |  |  | syaiful | R06 | 2021-07-15 15:25:23 | 2021-09-21 13:43:25
9900101417 | R1443 | O-RING | 5331 | Stock | K85 | GEN | TMP | O-RING: BREAKER;150KV;412-00932-018 | O-RING, EQUIPMENT NAME CIRCUIT BREAKER, EQUIPMENT TYPE/MODEL 150KV, MANUFACTURER SIEMENS, MANUFACTURER REFERENCE 412-00932-018 | QA | EA |  |  |  |  | syaiful | R06 | 2021-07-15 15:25:23 | 2021-09-21 13:40:01
9900101418 | R1740 | RING | 0000 | TMP | TMP | GEN | TMP | RING: SUPP;BREAKER;150KV;950-48438-000 | RING, TYPE SUPPORT, SPECIAL FEATURES STUETZRG, EQUIPMENT NAME CIRCUIT BREAKER, EQUIPMENT TYPE/MODEL 150KV, MANUFACTURER SIEMENS, MANUFACTURER REFERENCE 950-48438-000, MANUFACTURER REFERENCE 8-330-N-300-9 | QA1 | EA |  |  |  |  | syaiful |  | 2021-07-15 15:25:23 | 2021-10-22 21:56:19
9900101419 | R1455 | PACKING | 0000 | TMP | TMP | GEN | TMP | PACKING: RING | PACKING, TYPE RING, SHAPE CIRCULAR, SIZE 28 X 43 X 11MM, SPECIAL FEATURES 4B, SPECIAL FEATURES DICT POLYMY, EQUIPMENT NAME CIRCUIT BREAKER, EQUIPMENT TYPE/MODEL 150KV, MANUFACTURER SIEMENS, MANUFACTURER REFERENCE 950-47767-000 | CAT | EA |  |  |  | DICT POLYMY-JERMAN | syaiful |  | 2021-07-15 15:25:23 | 2021-10-11 21:54:40
9900101421 |  |  |  | Stock | K67 | GEN |  |  |  | RAW | EA |  |  |  |  | admin |  | 2021-07-15 15:25:23 | 2021-07-15 15:25:23
9900101422 |  |  |  | Stock | K67 | GEN |  |  |  | RAW | EA |  |  |  |  | admin |  | 2021-07-15 15:25:23 | 2021-07-15 15:25:23
9900101423 | R1740 | RING | 0000 | TMP | TMP | GEN | TMP | RING: SUPP;BREAKER;150KV;950-47773-000 | RING, TYPE SUPPORT, SPECIAL FEATURES STUETZRG, EQUIPMENT NAME CIRCUIT BREAKER, EQUIPMENT TYPE/MODEL 150KV, MANUFACTURER SIEMENS, MANUFACTURER REFERENCE 950-47773-000, MANUFACTURER REFERENCE 8-331-N-300-90 | QA1 | EA |  |  |  |  | syaiful |  | 2021-07-15 15:25:23 | 2021-10-22 21:56:48
9900101424 | R1740 | RING | 0000 | TMP | TMP | GEN | TMP | RING: SUPP;BREAKER;150KV;950-47108-000 | RING, TYPE SUPPORT, SPECIAL FEATURES STUETZRG, EQUIPMENT NAME CIRCUIT BREAKER, EQUIPMENT TYPE/MODEL 150KV, MANUFACTURER SIEMENS, MANUFACTURER REFERENCE 950-47108-000, MANUFACTURER REFERENCE 8-116-N-300-90 | QA1 | EA |  |  |  |  | syaiful |  | 2021-07-15 15:25:23 | 2021-10-22 21:57:07
9900101425 |  |  |  | Stock | K67 | GEN |  |  |  | RAW | EA |  |  |  |  | admin |  | 2021-07-15 15:25:23 | 2021-07-15 15:25:23
9900101426 |  |  |  | Stock | K67 | GEN |  |  |  | RAW | EA |  |  |  |  | admin |  | 2021-07-15 15:25:23 | 2021-07-15 15:25:23
9900101427 | R1740 | RING | 0000 | TMP | TMP | GEN | TMP | RING: SUPP;BREAKER;150KV;950-44207-000 | RING, TYPE SUPPORT, SPECIAL FEATURES STUETZRG, EQUIPMENT NAME CIRCUIT BREAKER, EQUIPMENT TYPE/MODEL 150KV, MANUFACTURER SIEMENS, MANUFACTURER REFERENCE 950-44207-000, MANUFACTURER REFERENCE 8-212-N-300-9 | QA1 | EA |  |  |  |  | syaiful |  | 2021-07-15 15:25:23 | 2021-10-22 21:57:23
9900101428 | R1443 | O-RING | 5331 | Stock | K85 | GEN | TMP | O-RING: BREAKER;150KV;950-47032-000 | O-RING, EQUIPMENT NAME CIRCUIT BREAKER, EQUIPMENT TYPE/MODEL 150KV, MANUFACTURER SIEMENS, MANUFACTURER REFERENCE 58-3-S-IPE, MANUFACTURER REFERENCE 950-47032-000, MANUFACTURER REFERENCE SSN63250 | QA | EA |  |  |  |  | syaiful | R06 | 2021-07-15 15:25:23 | 2021-09-05 16:50:58
9900101429 | R1443 | O-RING | 5331 | Stock | K85 | GEN | TMP | O-RING: BREAKER;150KV;950-47042-000 | O-RING, EQUIPMENT NAME CIRCUIT BREAKER, EQUIPMENT TYPE/MODEL 150KV, MANUFACTURER SIEMENS, MANUFACTURER REFERENCE 950-47042-000, MANUFACTURER REFERENCE 18.7-2.6-S-IPE, MANUFACTURER REFERENCE SSN63250 | QA | EA |  |  |  |  | syaiful | R06 | 2021-07-15 15:25:23 | 2021-09-05 16:58:31
9900101430 | R2308 | WASHER,FLAT | 0000 | TMP | TMP | GEN | TMP | WASHER,FLAT: BREAKER;150KV;950-28886-000 | WASHER: FLAT, NOMINAL SIZE M10, SPECIAL FEATURES SCHNORR, EQUIPMENT NAME CIRCUIT BREAKER, EQUIPMENT TYPE/MODEL 150KV, MANUFACTURER SIEMENS, MANUFACTURER REFERENCE 950-28886-000 | QA1 | EA |  |  |  |  | syaiful | R07 | 2021-07-15 15:25:23 | 2021-10-19 11:03:50
9900101431 | R1443 | O-RING | 5331 | Stock | K85 | GEN | TMP | O-RING: BREAKER;150KV;950-48373-000 | O-RING, EQUIPMENT NAME CIRCUIT BREAKER, EQUIPMENT TYPE/MODEL 150KV, MANUFACTURER SIEMENS, MANUFACTURER REFERENCE SSN63250, MANUFACTURER REFERENCE 950-48373-000, MANUFACTURER REFERENCE 21.82-3.53-S-IPE | QA | EA |  |  |  |  | syaiful | R06 | 2021-07-15 15:25:23 | 2021-09-05 17:00:20
9900101432 | R1443 | O-RING | 5331 | Stock | K85 | GEN | TMP | O-RING: BREAKER;150KV;950-46603-000 | O-RING, EQUIPMENT NAME CIRCUIT BREAKER, EQUIPMENT TYPE/MODEL 150KV, MANUFACTURER SIEMENS, MANUFACTURER REFERENCE 950-46603-000, MANUFACTURER REFERENCE SSN63250, MANUFACTURER REFERENCE 12-2-S-IPE | QA | EA |  |  |  |  | syaiful | R06 | 2021-07-15 15:25:23 | 2021-09-05 17:00:59
9900101433 |  |  |  | Stock | K67 | GEN |  |  |  | RAW | EA |  |  |  |  | admin |  | 2021-07-15 15:25:23 | 2021-07-15 15:25:23
9900101435 | R1443 | O-RING | 5331 | Stock | K85 | GEN | TMP | O-RING: BREAKER;150KV;950-43768-000 | O-RING, EQUIPMENT NAME CIRCUIT BREAKER, EQUIPMENT TYPE/MODEL 150KV, MANUFACTURER SIEMENS, MANUFACTURER REFERENCE 950-43768-000, MANUFACTURER REFERENCE 218-12-S-RNE-60, MANUFACTURER REFERENCE SSN63250 | QA | EA |  |  |  |  | syaiful | R06 | 2021-07-15 15:25:23 | 2021-09-05 17:02:43
9900101436 | R1740 | RING | 0000 | TMP | TMP | GEN | TMP | RING: SEAL;BREAKER;150KV;950-46584-000 | RING, TYPE SEAL, SIZE 13.7MM ID X 20MM OD X 1.5MM THK, MATERIAL REMANIT, EQUIPMENT NAME CIRCUIT BREAKER, EQUIPMENT TYPE/MODEL 150KV, MANUFACTURER SIEMENS, MANUFACTURER REFERENCE SWN-C267-67848, MANUFACTURER REFERENCE 950-46584-000 | QA1 | EA |  |  |  |  | syaiful |  | 2021-07-15 15:25:23 | 2021-10-23 01:09:19
9900101437 | R1455 | PACKING | 0000 | TMP | TMP | GEN | TMP | PACKING: | PACKING, SHAPE CIRCULAR, EQUIPMENT NAME CIRCUIT BREAKER, EQUIPMENT TYPE/MODEL 150KV, MANUFACTURER SIEMENS, MANUFACTURER REFERENCE 950-47876-000, MANUFACTURER REFERENCE VARISEAL-M-RVK 300500-T24S | CAT | EA |  |  |  |  | syaiful |  | 2021-07-15 15:25:23 | 2021-10-11 20:49:14
9900101438 | R1443 | O-RING | 5331 | Stock | K85 | GEN | TMP | O-RING: BREAKER;150KV;950-46447-000 | O-RING, EQUIPMENT NAME CIRCUIT BREAKER, EQUIPMENT TYPE/MODEL 150KV, MANUFACTURER SIEMENS, MANUFACTURER REFERENCE 18-3.5-S-IPE, MANUFACTURER REFERENCE 950-46447-000, MANUFACTURER REFERENCE SSN63250 | QA | EA |  |  |  |  | syaiful | R06 | 2021-07-15 15:25:23 | 2021-09-05 17:03:27
9900101439 | R1443 | O-RING | 5331 | Stock | K85 | GEN | TMP | O-RING: BREAKER;150KV;950-46447-000 | O-RING, EQUIPMENT NAME CIRCUIT BREAKER, EQUIPMENT TYPE/MODEL 150KV, MANUFACTURER SIEMENS, MANUFACTURER REFERENCE 950-46447-000, MANUFACTURER REFERENCE 112-4-S-RNE-60, MANUFACTURER REFERENCE SSN63250 | QA | EA |  |  |  |  | syaiful | R06 | 2021-07-15 15:25:23 | 2021-09-05 17:04:15
9900101440 | R1740 | RING | 0000 | TMP | TMP | GEN | TMP | RING: SUPP;BREAKER;150KV;950-42281-000 | RING, TYPE SUPPORT, SPECIAL FEATURES STUETZRG, EQUIPMENT NAME CIRCUIT BREAKER, EQUIPMENT TYPE/MODEL 150KV, MANUFACTURER SIEMENS, MANUFACTURER REFERENCE 950-42281-000, MANUFACTURER REFERENCE OTF528, MANUFACTURER REFERENCE 8-113-N 300-9 | QA1 | EA |  |  |  |  | syaiful |  | 2021-07-15 15:25:23 | 2021-10-22 21:57:38
9900101441 |  |  |  | Stock | K67 | GEN |  |  |  | RAW | EA |  |  |  |  | admin |  | 2021-07-15 15:25:23 | 2021-07-15 15:25:23
9900101444 | R1443 | O-RING | 5331 | Stock | K85 | GEN | TMP | O-RING: BREAKER;150KV;950-38753-000 | O-RING, EQUIPMENT NAME CIRCUIT BREAKER, EQUIPMENT TYPE/MODEL 150KV, MANUFACTURER SIEMENS, MANUFACTURER REFERENCE 195-5-S-RNE-60, MANUFACTURER REFERENCE 950-38753-000, MANUFACTURER REFERENCE SSN63250 | QA | EA |  |  |  |  | syaiful | R06 | 2021-07-15 15:25:23 | 2021-09-05 16:29:48
9900101445 |  |  |  | Stock | K67 | GEN |  |  |  | RAW | EA |  |  |  |  | admin |  | 2021-07-15 15:25:23 | 2021-07-15 15:25:23
9900101446 | R1443 | O-RING | 5331 | Stock | K85 | GEN | TMP | O-RING: BREAKER;150KV;950-47853-000 | O-RING, EQUIPMENT NAME CIRCUIT BREAKER, EQUIPMENT TYPE/MODEL 150KV, MANUFACTURER SIEMENS, MANUFACTURER REFERENCE SSN63250, MANUFACTURER REFERENCE 148-10-S-RNE-60, MANUFACTURER REFERENCE 950-47853-000 | QA | EA |  |  |  |  | syaiful | R06 | 2021-07-15 15:25:23 | 2021-09-05 17:05:19
9900101447 | R0983 | GLASS,SIGHT | 0000 | TMP | TMP | GEN | TMP | GLASS,SIGHT: | GLASS: SIGHT, SPECIAL FEATURES SCHAUGLAS, EQUIPMENT NAME CIRCUIT BREAKER, EQUIPMENT TYPE/MODEL 150KV, MANUFACTURER SIEMENS, MANUFACTURER REFERENCE 412-00797-001 | CAT | EA |  |  |  | SCHAUGLAS-JERMAN | syaiful |  | 2021-07-15 15:25:23 | 2021-10-12 21:15:14
9900101448 | R1811 | SCREW,MACHINE | 0000 | TMP | TMP | GEN | TMP | SCREW: | SCREW: MACHINE, DIAMETER M5, LENGTH 20MM, THREADS 0.8MM, HEAD HEXAGON, MATERIAL STAINLESS STEEL A2, SPECIFICATION DIN 00933 | CAT | EA |  |  |  |  | syaiful |  | 2021-07-15 15:25:23 | 2021-10-11 21:29:27
9900101449 | R2308 | WASHER,FLAT | 0000 | TMP | TMP | GEN | TMP | WASHER,FLAT: BREAKER;150KV;950-29596-000 | WASHER: FLAT, NOMINAL SIZE M8, INSIDE DIAMETER 8.4MM, OUTSIDE DIAMETER 16MM, THICKNESS 1.6MM, MATERIAL STAINLESS STEEL, SPECIFICATION DIN 00125, GRADE 140 HV, INDUSTRY STANDARD ISO 7090, EQUIPMENT NAME CIRCUIT BREAKER, EQUIPMENT TYPE/MODEL 150KV, MANUFACTURER SIEMENS, MANUFACTURER REFERENCE 950-29596-000 | QA1 | EA |  |  |  |  | syaiful | R07 | 2021-07-15 15:25:23 | 2021-10-12 21:36:02
9900101450 | R0943 | GASKET | 0000 | TMP | TMP | GEN | TMP | GASKET: C/B-150KV;412-04034-001 | GASKET, SPECIAL FEATURES SCHULTZPLATTE, EQUIPMENT NAME CIRCUIT BREAKER, 150 KV, MANUFACTURER SIEMENS, MANUFACTURER REFERENCE 412-04034-001 | QA1 | EA |  |  |  |  | syaiful |  | 2021-07-15 15:25:23 | 2021-10-27 09:50:58
9900101451 | R1811 | SCREW,MACHINE | 0000 | TMP | TMP | GEN | TMP | SCREW: | SCREW: MACHINE, DIAMETER M8, LENGTH 25MM-8, HEAD HEXAGON, MATERIAL STAINLESS STEEL A2, SPECIFICATION DIN 00933 | CAT | EA |  |  |  |  | syaiful |  | 2021-07-15 15:25:23 | 2021-10-11 21:42:05
9900101453 | R1811 | SCREW,MACHINE | 0000 | TMP | TMP | GEN | TMP | SCREW: | SCREW: MACHINE, DIAMETER M8, LENGTH 20MM-8, HEAD HEXAGON, MATERIAL STAINLESS STEEL A2, SPECIFICATION DIN 00933, SPECIAL FEATURES FEUZNL, 49/22 | CAT | EA |  |  |  |  | syaiful |  | 2021-07-15 15:25:23 | 2021-10-11 21:39:33
9900101454 |  |  |  | Stock | K67 | GEN |  |  |  | RAW | EA |  |  |  |  | admin |  | 2021-07-15 15:25:23 | 2021-07-15 15:25:23
9900101455 | R1443 | O-RING | 5331 | Stock | K85 | GEN | TMP | O-RING: BREAKER;150KV;950-48387-000 | O-RING, EQUIPMENT NAME CIRCUIT BREAKER, EQUIPMENT TYPE/MODEL 150KV, MANUFACTURER SIEMENS, MANUFACTURER REFERENCE 12.5-2.65-S-RNE-60, MANUFACTURER REFERENCE 950-48387-000, MANUFACTURER REFERENCE SSN63250 | QA | EA |  |  |  |  | syaiful | R06 | 2021-07-15 15:25:23 | 2021-09-05 17:05:59
9900101456 | R1443 | O-RING | 5331 | Stock | K85 | GEN | TMP | O-RING: BREAKER;150KV;950-38750-000 | O-RING, EQUIPMENT NAME CIRCUIT BREAKER, EQUIPMENT TYPE/MODEL 150KV, MANUFACTURER SIEMENS, MANUFACTURER REFERENCE SSN63250, MANUFACTURER REFERENCE 27-2.5-S-RNE-60, MANUFACTURER REFERENCE 950-38750-000 | QA | EA |  |  |  |  | syaiful | R06 | 2021-07-15 15:25:23 | 2021-09-05 16:30:17
9900101457 |  |  |  | Stock | K67 | GEN |  |  |  | RAW | EA |  |  |  |  | admin |  | 2021-07-15 15:25:23 | 2021-07-15 15:25:23
9900101458 | R1811 | SCREW,MACHINE | 0000 | TMP | TMP | GEN | TMP | SCREW: | SCREW: MACHINE, DIAMETER M6, LENGTH 16MM-8, HEAD HEXAGON, MATERIAL STAINLESS STEEL A2, SPECIFICATION DIN 00933 | CAT | EA |  |  |  |  | syaiful |  | 2021-07-15 15:25:23 | 2021-10-11 21:33:20
9900101461 | R1811 | SCREW,MACHINE | 0000 | TMP | TMP | GEN | TMP | SCREW: | SCREW: MACHINE, DIAMETER M6, LENGTH 16MM, THREADS 1MM, HEAD HEXAGON, MATERIAL STAINLESS STEEL A2, SPECIFICATION DIN 00933 | CAT | EA |  |  |  |  | syaiful |  | 2021-07-15 15:25:23 | 2021-10-11 21:29:11
9900101462 | R1443 | O-RING | 5331 | Stock | K85 | GEN | TMP | O-RING: BREAKER;150KV;950-47804-000 | O-RING, EQUIPMENT NAME CIRCUIT BREAKER, EQUIPMENT TYPE/MODEL 150KV, MANUFACTURER SIEMENS, MANUFACTURER REFERENCE 950-47804-000, MANUFACTURER REFERENCE SSN63250, MANUFACTURER REFERENCE 14-1.8-S-RNE-60 | QA | EA |  |  |  |  | syaiful | R06 | 2021-07-15 15:25:23 | 2021-09-05 17:07:14
9900101464 | R1740 | RING | 0000 | TMP | TMP | GEN | TMP | RING: SUPP;BREAKER;150KV;950-42281-000 | RING, TYPE SUPPORT, SPECIAL FEATURES STUETZRG, EQUIPMENT NAME CIRCUIT BREAKER, EQUIPMENT TYPE/MODEL 150KV, MANUFACTURER SIEMENS, MANUFACTURER REFERENCE 950-42281-000, MANUFACTURER REFERENCE 8-113-N 300-9 | QA1 | EA |  |  |  |  | syaiful |  | 2021-07-15 15:25:23 | 2021-10-23 01:09:41
9900101465 | R1740 | RING | 0000 | TMP | TMP | GEN | TMP | RING: SUPP;BREAKER;150KV;950-47798-000 | RING, TYPE SUPPORT, MATERIAL PTFE, SPECIAL FEATURES STUETZRG, EQUIPMENT NAME CIRCUIT BREAKER, EQUIPMENT TYPE/MODEL 150KV, MANUFACTURER SIEMENS, MANUFACTURER REFERENCE SRA-17-2.05-1.0, MANUFACTURER REFERENCE 950-47798-000 | QA1 | EA |  |  |  |  | syaiful |  | 2021-07-15 15:25:23 | 2021-10-22 21:57:56
9900101467 | R1443 | O-RING | 5331 | Stock | K85 | GEN | TMP | O-RING: BREAKER;150KV;950-46795-000 | O-RING, EQUIPMENT NAME CIRCUIT BREAKER, EQUIPMENT TYPE/MODEL 150KV, MANUFACTURER SIEMENS, MANUFACTURER REFERENCE 950-46795-000, MANUFACTURER REFERENCE SSN63250, MANUFACTURER REFERENCE 22-2.5-S-IPE | QA | EA |  |  |  |  | syaiful | R06 | 2021-07-15 15:25:23 | 2021-09-05 17:10:19
9900101468 | R1443 | O-RING | 5331 | Stock | K85 | GEN | TMP | O-RING: BREAKER;150KV;950-48151-000 | O-RING, EQUIPMENT NAME CIRCUIT BREAKER, EQUIPMENT TYPE/MODEL 150KV, MANUFACTURER SIEMENS, MANUFACTURER REFERENCE SSN63250, MANUFACTURER REFERENCE 19-3-S-IPE, MANUFACTURER REFERENCE 950-48151-000 | QA | EA |  |  |  |  | syaiful | R06 | 2021-07-15 15:25:23 | 2021-09-05 17:11:05
9900101470 | R1443 | O-RING | 5331 | Stock | K85 | GEN | TMP | O-RING: BREAKER;150KV;950-46896-000 | O-RING, EQUIPMENT NAME CIRCUIT BREAKER, EQUIPMENT TYPE/MODEL 150KV, MANUFACTURER SIEMENS, MANUFACTURER REFERENCE 950-46896-000, MANUFACTURER REFERENCE 10.5-1.5-S-IPE, MANUFACTURER REFERENCE SSN63250 | QA | EA |  |  |  |  | syaiful | R06 | 2021-07-15 15:25:23 | 2021-09-05 17:12:48
9900101471 | R1443 | O-RING | 5331 | Stock | K85 | GEN | TMP | O-RING: BREAKER;150KV;950-47797-000 | O-RING, EQUIPMENT NAME CIRCUIT BREAKER, EQUIPMENT TYPE/MODEL 150KV, MANUFACTURER SIEMENS, MANUFACTURER REFERENCE 950-47797-000, MANUFACTURER REFERENCE SSN63250, MANUFACTURER REFERENCE 12.5-2.65-S-IPE | QA | EA |  |  |  |  | syaiful | R06 | 2021-07-15 15:25:23 | 2021-09-05 17:13:36
9900101472 | R1443 | O-RING | 5331 | Stock | K85 | GEN | TMP | O-RING: BREAKER;150KV;950-48453-000 | O-RING, EQUIPMENT NAME CIRCUIT BREAKER, EQUIPMENT TYPE/MODEL 150KV, MANUFACTURER SIEMENS, MANUFACTURER REFERENCE 950-48453-000, MANUFACTURER REFERENCE 17.17-1.78-S-IPE, MANUFACTURER REFERENCE SSN63250 | QA | EA |  |  |  |  | syaiful | R06 | 2021-07-15 15:25:23 | 2021-09-05 17:14:58
9900101473 | R1443 | O-RING | 5331 | Stock | K85 | GEN | TMP | O-RING: BREAKER;150KV;950-47433-000 | O-RING, EQUIPMENT NAME CIRCUIT BREAKER, EQUIPMENT TYPE/MODEL 150KV, MANUFACTURER SIEMENS, MANUFACTURER REFERENCE SSN63250, MANUFACTURER REFERENCE 13.94-2.65-S-IPE, MANUFACTURER REFERENCE 950-47433-000 | QA | EA |  |  |  |  | syaiful | R06 | 2021-07-15 15:25:23 | 2021-09-05 17:15:43
9900101476 | R1443 | O-RING | 5331 | Stock | K85 | GEN | TMP | O-RING: BREAKER;150KV;32X4-S-IPE75 | O-RING, TYPE MAINTENANCE KIT, EQUIPMENT NAME CIRCUIT BREAKER, EQUIPMENT TYPE/MODEL 150KV, MANUFACTURER SIEMENS, MANUFACTURER REFERENCE SSN63250, MANUFACTURER REFERENCE 32X4-S-IPE75 | QA | EA |  |  |  |  | syaiful | R06 | 2021-07-15 15:25:23 | 2021-09-05 17:18:42
9900101480 | R1740 | RING | 0000 | TMP | TMP | GEN | TMP | RING: SEAL;BREAKER;150KV;SWN-67848 | RING, TYPE SEAL, SIZE 22.7MM ID X 30MM OD X 2MM THK, MATERIAL REMANIT, EQUIPMENT NAME CIRCUIT BREAKER, EQUIPMENT TYPE/MODEL 150KV, MANUFACTURER SIEMENS, MANUFACTURER REFERENCE SWN-67848 | QA1 | EA |  |  |  |  | syaiful |  | 2021-07-15 15:25:23 | 2021-10-23 01:09:14
9900101482 |  |  |  | Stock | K67 | GEN |  |  |  | RAW | EA |  |  |  |  | admin |  | 2021-07-15 15:25:23 | 2021-07-15 15:25:23
9900101484 |  |  |  | Stock | K67 | GEN |  |  |  | RAW | EA |  |  |  |  | admin |  | 2021-07-15 15:25:23 | 2021-07-15 15:25:23
9900101485 | R1443 | O-RING | 5331 | Stock | K85 | GEN | TMP | O-RING: BREAKER;150KV;950-47626-000 | O-RING, EQUIPMENT NAME CIRCUIT BREAKER, EQUIPMENT TYPE/MODEL 150KV, MANUFACTURER SIEMENS, MANUFACTURER REFERENCE 950-47626-000, MANUFACTURER REFERENCE SSN63250, MANUFACTURER REFERENCE 4.47-1.78-S-IPE | QA | EA |  |  |  |  | syaiful | R06 | 2021-07-15 15:25:23 | 2021-09-05 17:19:28
9900101486 | R1443 | O-RING | 5331 | Stock | K85 | GEN | TMP | O-RING: BREAKER;150KV;950-46889-000 | O-RING, EQUIPMENT NAME CIRCUIT BREAKER, EQUIPMENT TYPE/MODEL 150KV, MANUFACTURER SIEMENS, MANUFACTURER REFERENCE SSN63250, MANUFACTURER REFERENCE 950-46889-000, MANUFACTURER REFERENCE 32-4-S-IPE-75 | QA | EA |  |  |  |  | syaiful | R06 | 2021-07-15 15:25:23 | 2021-09-05 17:20:20
9900101488 | R1740 | RING | 0000 | TMP | TMP | GEN | TMP | RING: SEAL;BREAKER;150KV;950-46585-000 | RING, TYPE SEAL, SIZE 17.4MM ID X 24MM OD X 1.5MM THK, MATERIAL REMANIT, EQUIPMENT NAME CIRCUIT BREAKER, EQUIPMENT TYPE/MODEL 150KV, MANUFACTURER SIEMENS, MANUFACTURER REFERENCE SWN-67848, MANUFACTURER REFERENCE 950-46585-000 | QA1 | EA |  |  |  |  | syaiful |  | 2021-07-15 15:25:23 | 2021-10-23 01:09:36
9900101489 |  |  |  | Stock | K67 | GEN |  |  |  | RAW | EA |  |  |  |  | admin |  | 2021-07-15 15:25:23 | 2021-07-15 15:25:23
9900101490 |  |  |  | Stock | K67 | GEN |  |  |  | RAW | EA |  |  |  |  | admin |  | 2021-07-15 15:25:23 | 2021-07-15 15:25:23
9900101491 | R1740 | RING | 0000 | TMP | TMP | GEN | TMP | RING: SEAL;BREAKER;150KV;950-46179-000 | RING, TYPE SEAL, SIZE 9.3MM ID X 19.3MM OD X 1MM THK, MATERIAL REMANIT, EQUIPMENT NAME CIRCUIT BREAKER, EQUIPMENT TYPE/MODEL 150KV, MANUFACTURER SIEMENS, MANUFACTURER REFERENCE 427-01068-033, MANUFACTURER REFERENCE 950-46179-000, MANUFACTURER REFERENCE SWN-67848 | QA1 | EA |  |  |  |  | syaiful |  | 2021-07-15 15:25:23 | 2021-10-23 01:10:26
9900101492 | R1519 | PIN,COTTER | 0000 | TMP | TMP | GEN | TMP | PIN,COTTER: 2X5X10MM;150KV;950-27584-000 | PIN: COTTER, DIAMETER 2MM, LENGTH 5 X 10MM, MATERIAL STALESS STEEL GRADE X5CRNI18-10, EQUIPMENT NAME CIRCIUT BREAKER, EQUIPMENT TYPE/MODEL 150KV, MANUFACTURER SIEMENS, MANUFACTURER REFERENCE 950-27584-000 | QA1 | EA |  |  |  |  | syaiful | R07 | 2021-07-15 15:25:23 | 2021-10-16 22:53:07
9900101493 | R0943 | GASKET | 0000 | TMP | TMP | GEN | TMP | GASKET: C/B-150KV;412-04216-001 | GASKET, SPECIAL FEATURES DICHTUNG, EQUIPMENT NAME CIRCUIT BREAKER, 150 KV, MANUFACTURER SIEMENS, MANUFACTURER REFERENCE 412-04216-001 | QA1 | EA |  |  |  | DICHTUNG-JERMAN | syaiful |  | 2021-07-15 15:25:23 | 2021-10-27 09:51:15
9900101495 | R1740 | RING | 0000 | TMP | TMP | GEN | TMP | RING: SEAL;BREAKER;150KV;412-04015-001 | RING, TYPE SEAL, MATERIAL RUBBER, SPECIAL FEATURES DICHTRING, EQUIPMENT NAME CIRCUIT BREAKER, EQUIPMENT TYPE/MODEL 150KV, MANUFACTURER SIEMENS, MANUFACTURER REFERENCE 412-04015-001 | QA1 | EA |  |  |  | DICHTRING-JERMAN | syaiful |  | 2021-07-15 15:25:23 | 2021-10-22 23:11:10
9900101496 | R1443 | O-RING | 5331 | Stock | K85 | GEN | TMP | O-RING: BREAKER;150KV | O-RING, TYPE CORD, SPECIAL FEATURES RD 12, MOOSGI, EQUIPMENT NAME CIRCUIT BREAKER, EQUIPMENT TYPE/MODEL 150KV, MANUFACTURER SIEMENS, MANUFACTURER REFERENCE 950-40551-000 | CAT | EA |  |  |  |  | syaiful |  | 2021-07-15 15:25:23 | 2021-10-12 21:12:05
9900101497 | R1443 | O-RING | 5331 | Stock | K85 | GEN | TMP | O-RING: BREAKER;150KV;950-46448-000 | O-RING, EQUIPMENT NAME CIRCUIT BREAKER, EQUIPMENT TYPE/MODEL 150KV, MANUFACTURER SIEMENS, MANUFACTURER REFERENCE 23.4-3.5-S-IPE, MANUFACTURER REFERENCE 950-46448-000, MANUFACTURER REFERENCE SSN63250 | QA | EA |  |  |  |  | syaiful | R06 | 2021-07-15 15:25:23 | 2021-09-05 17:21:26
9900101498 |  |  |  | Stock | K67 | GEN |  |  |  | RAW | EA |  |  |  |  | admin |  | 2021-07-15 15:25:23 | 2021-07-15 15:25:23
9900101499 |  |  |  | Stock | K65 | GEN |  |  |  | RAW | EA |  |  |  |  | admin |  | 2021-07-15 15:25:23 | 2021-07-15 15:25:23
9900101500 | R0730 | DISC | 0000 | TMP | TMP | GEN | TMP | DISC: | DISC, SPECIAL FEATURES SCHEIBE, EQUIPMENT NAME CIRCUIT BREAKER, EQUIPMENT TYPE/MODEL 150KV, MANUFACTURER SIEMENS, MANUFACTURER REFERENCE 412-04226-001 | CAT | EA |  |  |  | SCHEIBE-JERMAN | syaiful |  | 2021-07-15 15:25:23 | 2021-10-12 21:17:33
9900101501 | R0943 | GASKET | 0000 | TMP | TMP | GEN | TMP | GASKET: DICH;C/B-150KV;412-04217-001 | GASKET, TYPE DICHTUNG, EQUIPMENT NAME CIRCUIT BREAKER, 150 KV, MANUFACTURER SIEMENS, MANUFACTURER REFERENCE 412-04217-001 | QA | EA |  |  |  |  | syaiful | R05 | 2021-07-15 15:25:23 | 2021-09-28 21:43:51
9900101502 | R0515 | COIL | 0000 | TMP | TMP | GEN | TMP | COIL: | COIL, TYPE CLOSING, SPECIAL FEATURES A1-A2 110/125VAC, B1-B2 110/125VAC, EQUIPMENT NAME CIRCUIT BREAKER, EQUIPMENT TYPE/MODEL 150KV, MANUFACTURER SIEMENS, MANUFACTURER REFERENCE 3AX6002-2/032 | CAT | EA |  |  |  |  | syaiful |  | 2021-07-15 15:25:23 | 2021-10-11 20:23:35
9900101503 | R0515 | COIL | 0000 | TMP | TMP | GEN | TMP | COIL: | COIL, TYPE TRIPPING, SPECIAL FEATURES A1-A2 110/125VAC, B1-B2 110/125VAC, EQUIPMENT NAME CIRCUIT BREAKER, EQUIPMENT TYPE/MODEL 150KV, MANUFACTURER SIEMENS, MANUFACTURER REFERENCE 3AX6002-2/032 | CAT | EA |  |  |  |  | syaiful |  | 2021-07-15 15:25:23 | 2021-10-11 20:27:44
9900101504 | R1811 | SCREW,MACHINE | 0000 | TMP | TMP | GEN | TMP | SCREW: | SCREW: MACHINE, DIAMETER M8, LENGTH 45MM-8, HEAD HEXAGON, MATERIAL STAINLESS STEEL A2, SPECIFICATION DIN 00933 | CAT | EA |  |  |  |  | syaiful |  | 2021-07-15 15:25:23 | 2021-10-11 21:44:59
9900101505 |  |  |  | Stock | K67 | GEN |  |  |  | RAW | EA |  |  |  |  | admin |  | 2021-07-15 15:25:23 | 2021-07-15 15:25:23
9900101506 |  |  |  | Stock | K67 | GEN |  |  |  | RAW | EA |  |  |  |  | admin |  | 2021-07-15 15:25:23 | 2021-07-15 15:25:23
9900101507 |  |  |  | Stock | K67 | GEN |  |  |  | RAW | SET |  |  |  |  | admin |  | 2021-07-15 15:25:23 | 2021-07-15 15:25:23
9900101508 |  |  |  | Stock | K67 | GEN |  |  |  | RAW | SET |  |  |  |  | admin |  | 2021-07-15 15:25:23 | 2021-07-15 15:25:23
9900101509 |  |  |  | Stock | K67 | GEN |  |  |  | RAW | SET |  |  |  |  | admin |  | 2021-07-15 15:25:23 | 2021-07-15 15:25:23
9900101510 | R0730 | DISC | 0000 | TMP | TMP | GEN | TMP | DISC: | DISC, SPECIAL FEATURES SCHEIBE, EQUIPMENT NAME CIRCUIT BREAKER, EQUIPMENT TYPE/MODEL 150KV, MANUFACTURER SIEMENS, MANUFACTURER REFERENCE 412-04218-001 | CAT | EA |  |  |  | SCHEIBE-JERMAN | syaiful |  | 2021-07-15 15:25:23 | 2021-10-12 21:19:20
9900101511 | R1811 | SCREW,MACHINE | 0000 | TMP | TMP | GEN | TMP | SCREW: | SCREW: MACHINE, DIAMETER M5, LENGTH 16MM, THREADS 0.8MM, HEAD HEXAGON, MATERIAL STAINLESS STEEL A2, SPECIFICATION DIN 00933 | CAT | EA |  |  |  |  | syaiful |  | 2021-07-15 15:25:23 | 2021-10-11 21:43:30
9900101512 | R1421 | NUT,HEX | 0000 | TMP | TMP | GEN | TMP | NUT,HEX: | NUT: HEX, DIAMETER M8, EQUIPMENT NAME CIRCUIT BREAKER, EQUIPMENT TYPE/MODEL 150KV, MANUFACTURER SIEMENS, MANUFACTURER REFERENCE 950-39971-000 | CAT | EA |  |  |  |  | syaiful |  | 2021-07-15 15:25:23 | 2021-10-11 21:52:39
9900101513 | R0615 | COVER | 0000 | TMP | TMP | GEN | TMP | COVER: | COVER, SPECIAL FEATURES ABDECKUNG, EQUIPMENT NAME CIRCUIT BREAKER, EQUIPMENT TYPE/MODEL 150KV, MANUFACTURER SIEMENS | CAT | SET |  |  |  |  | syaiful |  | 2021-07-15 15:25:23 | 2021-10-11 20:12:29
9900101514 |  |  |  | Stock | K67 | GEN |  |  |  | RAW | EA |  |  |  |  | admin |  | 2021-07-15 15:25:23 | 2021-07-15 15:25:23
9900101515 |  |  |  | Stock | K67 | GEN |  |  |  | RAW | EA |  |  |  |  | admin |  | 2021-07-15 15:25:23 | 2021-07-15 15:25:23
9900101516 |  |  |  | Stock | K67 | GEN |  |  |  | RAW | EA |  |  |  |  | admin |  | 2021-07-15 15:25:23 | 2021-07-15 15:25:23
9900101518 |  |  |  | Stock | K67 | GEN |  |  |  | RAW | EA |  |  |  |  | admin |  | 2021-07-15 15:25:23 | 2021-07-15 15:25:23
9900101519 |  |  |  | Stock | K67 | GEN |  |  |  | RAW | EA |  |  |  |  | admin |  | 2021-07-15 15:25:23 | 2021-07-15 15:25:23
9900101520 | R2074 | SWITCH | 0000 | TMP | TMP | GEN | TMP | SWITCH: | SWITCH, TYPE AUXILIARY, EQUIPMENT NAME CIRCUIT BREAKER, EQUIPMENT TYPE/MODEL 150KV, MANUFACTURER SIEMENS, MANUFACTURER REFERENCE 429-09082-983, MANUFACTURER REFERENCE POS 00013-130, MANUFACTURER REFERENCE 23746 | CAT | EA |  |  |  |  | syaiful |  | 2021-07-15 15:25:23 | 2021-10-11 20:38:41
9900101521 |  |  |  | Stock | K87 | GEN |  |  |  | RAW | EA |  |  |  |  | admin |  | 2021-07-15 15:25:23 | 2021-07-15 15:25:23
9900101522 |  |  |  | Stock | K87 | GEN |  |  |  | RAW | EA |  |  |  |  | admin |  | 2021-07-15 15:25:23 | 2021-07-15 15:25:23
9900101523 | R0304 | BRUSH | 0000 | TMP | TMP | GEN | TMP | BRUSH: | BRUSH, TYPE SUBSTITUTE CARBON, EQUIPMENT NAME CIRCUIT BREAKER, EQUIPMENT TYPE/MODEL 150KV, MANUFACTURER SIEMENS, MANUFACTURER REFERENCE GPFX052143P0098, MANUFACTURER REFERENCE 001-4006300 | CAT | EA |  |  |  |  | syaiful |  | 2021-07-15 15:25:23 | 2021-10-11 20:19:31
9900101524 |  |  |  | Stock | K77 | GEN |  |  |  | RAW | EA |  |  |  |  | admin |  | 2021-07-15 15:25:23 | 2021-07-15 15:25:23
9900101525 | R1740 | RING | 0000 | TMP | TMP | GEN | TMP | RING: SEAL;BREAKER;150KV;950-44561-000 | RING, TYPE SEAL, SIZE 28.7MM ID X 37MM OD X 2MM THK, MATERIAL REMANIT, EQUIPMENT NAME CIRCUIT BREAKER, EQUIPMENT TYPE/MODEL 150KV, MANUFACTURER SIEMENS, MANUFACTURER REFERENCE SWN-C307-67848, MANUFACTURER REFERENCE 427-01068-033, MANUFACTURER REFERENCE 950-44561-000 | QA1 | EA |  |  |  |  | syaiful |  | 2021-07-15 15:25:23 | 2021-10-23 01:11:15
9900101526 |  |  |  | Stock | K67 | GEN |  |  |  | RAW | EA |  |  |  |  | admin |  | 2021-07-15 15:25:23 | 2021-07-15 15:25:23
9900101527 |  |  |  | Stock | K67 | GEN |  |  |  | RAW | EA |  |  |  |  | admin |  | 2021-07-15 15:25:23 | 2021-07-15 15:25:23
9900101528 | R1443 | O-RING | 5331 | Stock | K85 | GEN | TMP | O-RING: BREAKER;150KV;950-46895-000 | O-RING, EQUIPMENT NAME CIRCUIT BREAKER, EQUIPMENT TYPE/MODEL 150KV, MANUFACTURER SIEMENS, MANUFACTURER REFERENCE 7.65-2.65-S-IPE, MANUFACTURER REFERENCE 950-46895-000, MANUFACTURER REFERENCE SSN63250 | QA | EA |  |  |  |  | syaiful | R06 | 2021-07-15 15:25:23 | 2021-09-05 17:22:37
9900101529 |  |  |  | Stock | K67 | GEN |  |  |  | RAW | EA |  |  |  |  | admin |  | 2021-07-15 15:25:23 | 2021-07-15 15:25:23
9900101530 | R1443 | O-RING | 5331 | Stock | K85 | GEN | TMP | O-RING: 14XBREAKER;150KV | O-RING, TYPE MAINTENANCE KIT, INSIDE DIAMETER 14MM, WIDTH 2.65MM, MATERIAL NBR 60, SPECIAL FEATURES SSN, 63250, EQUIPMENT NAME CIRCUIT BREAKER, EQUIPMENT TYPE/MODEL 150KV, MANUFACTURER SIEMENS, MANUFACTURER REFERENCE 427-01068-033, MANUFACTURER REFERENCE 950-47739-000 | CAT | EA |  |  |  |  | syaiful |  | 2021-07-15 15:25:23 | 2021-11-14 11:39:32
9900101531 |  |  |  | Stock | K67 | GEN |  |  |  | RAW | EA |  |  |  |  | admin |  | 2021-07-15 15:25:23 | 2021-07-15 15:25:23
9900101532 |  |  |  | Stock | K67 | GEN |  |  |  | RAW | EA |  |  |  |  | admin |  | 2021-07-15 15:25:23 | 2021-07-15 15:25:23
9900101533 |  |  |  | Stock | K87 | GEN |  |  |  | RAW | EA |  |  |  |  | admin |  | 2021-07-15 15:25:23 | 2021-07-15 15:25:23
9900101534 |  |  |  | Stock | K87 | GEN |  |  |  | RAW | EA |  |  |  |  | admin |  | 2021-07-15 15:25:23 | 2021-07-15 15:25:23
9900101535 |  |  |  | Stock | K87 | GEN |  |  |  | RAW | EA |  |  |  |  | admin |  | 2021-07-15 15:25:23 | 2021-07-15 15:25:23
9900101536 |  |  |  | Stock | K67 | GEN |  |  |  | RAW | EA |  |  |  |  | admin |  | 2021-07-15 15:25:23 | 2021-07-15 15:25:23
9900101537 |  |  |  | Stock | K67 | GEN |  |  |  | RAW | EA |  |  |  |  | admin |  | 2021-07-15 15:25:23 | 2021-07-15 15:25:23
9900101538 |  |  |  | Stock | K67 | GEN |  |  |  | RAW | EA |  |  |  |  | admin |  | 2021-07-15 15:25:23 | 2021-07-15 15:25:23
9900101539 |  |  |  | Stock | K58 | GEN |  |  |  | RAW | EA |  |  |  |  | admin |  | 2021-07-15 15:25:23 | 2021-07-15 15:25:23
9900101540 |  |  |  | Stock | K67 | GEN |  |  |  | RAW | EA |  |  |  |  | admin |  | 2021-07-15 15:25:23 | 2021-07-15 15:25:23
9900101541 |  |  |  | Stock | K67 | GEN |  |  |  | RAW | EA |  |  |  |  | admin |  | 2021-07-15 15:25:23 | 2021-07-15 15:25:23
9900101542 |  |  |  | Stock | K67 | GEN |  |  |  | RAW | EA |  |  |  |  | admin |  | 2021-07-15 15:25:23 | 2021-07-15 15:25:23
9900101543 |  |  |  | Stock | K67 | GEN |  |  |  | RAW | EA |  |  |  |  | admin |  | 2021-07-15 15:25:23 | 2021-07-15 15:25:23
9900101544 |  |  |  | Stock | K67 | GEN |  |  |  | RAW | SET |  |  |  |  | admin |  | 2021-07-15 15:25:23 | 2021-07-15 15:25:23
9900101545 |  |  |  | Stock | K67 | GEN |  |  |  | RAW | SET |  |  |  |  | admin |  | 2021-07-15 15:25:23 | 2021-07-15 15:25:23
9900101546 | R1443 | O-RING | 5331 | Stock | K85 | GEN | TMP | O-RING: BREAKER;150KV;950-48586-000 | O-RING, TYPE MAINTENANCE KIT, INSIDE DIAMETER 6.2MM, OUTSIDE DIAMETER 9.2MM, WIDTH 1MM, MATERIAL REMANIT, EQUIPMENT NAME CIRCUIT BREAKER, EQUIPMENT TYPE/MODEL 150KV, MANUFACTURER SIEMENS, MANUFACTURER REFERENCE 950-48586-000, MANUFACTURER REFERENCE SWN67848 | QA | EA |  |  |  |  | syaiful | R06 | 2021-07-15 15:25:23 | 2021-09-21 13:39:13
9900101547 |  |  |  | Stock | K67 | GEN |  |  |  | RAW | EA |  |  |  |  | admin |  | 2021-07-15 15:25:23 | 2021-07-15 15:25:23
9900101549 |  |  |  | Stock | K67 | GEN |  |  |  | RAW | EA |  |  |  |  | admin |  | 2021-07-15 15:25:23 | 2021-07-15 15:25:23
9900101557 | R0151 | BEARING | 0000 | TMP | TMP | GEN | TMP | BEARING: JOUR;NO.3 SD/FR;M620-113676C1 | BEARING, TYPE JOURNAL, USAGE DESIGN NO.3 SIDE/FRONT, EQUIPMENT NAME GENERATOR, EQUIPMENT TYPE/MODEL FTLRI504/58-2, MANUFACTURER FUJI ELECTRIC, MANUFACTURER REFERENCE DWG:M620-113676C1 | QA | EA |  |  |  |  | dzikri | R06 | 2021-07-15 15:25:23 | 2021-09-27 11:20:00
9900101572 |  |  |  | Stock | K69 | GEN |  |  |  | RAW | SET |  |  |  |  | admin |  | 2021-07-15 15:25:23 | 2021-07-15 15:25:23
9900101573 |  |  |  | Stock | K67 | GEN |  |  |  | RAW | SET |  |  |  |  | admin |  | 2021-07-15 15:25:23 | 2021-07-15 15:25:23
9900101575 |  |  |  | Stock | K69 | GEN |  |  |  | RAW | SET |  |  |  |  | admin |  | 2021-07-15 15:25:23 | 2021-07-15 15:25:23
9900101576 |  |  |  | Stock | K69 | GEN |  |  |  | RAW | SET |  |  |  |  | admin |  | 2021-07-15 15:25:23 | 2021-07-15 15:25:23
9900101577 |  |  |  | Stock | K69 | GEN |  |  |  | RAW | SET |  |  |  |  | admin |  | 2021-07-15 15:25:23 | 2021-07-15 15:25:23
9900101578 |  |  |  | Stock | K69 | GEN |  |  |  | RAW | SET |  |  |  |  | admin |  | 2021-07-15 15:25:23 | 2021-07-15 15:25:23
9900101579 |  |  |  | Stock | K69 | GEN |  |  |  | RAW | SET |  |  |  |  | admin |  | 2021-07-15 15:25:23 | 2021-07-15 15:25:23
9900101580 |  |  |  | Stock | K69 | GEN |  |  |  | RAW | SET |  |  |  |  | admin |  | 2021-07-15 15:25:23 | 2021-07-15 15:25:23
9900101581 |  |  |  | Stock | K69 | GEN |  |  |  | RAW | SET |  |  |  |  | admin |  | 2021-07-15 15:25:23 | 2021-07-15 15:25:23
9900101582 |  |  |  | Stock | K69 | GEN |  |  |  | RAW | SET |  |  |  |  | admin |  | 2021-07-15 15:25:23 | 2021-07-15 15:25:23
9900101585 | 0374A | CABLE,ELECTRICAL | 6145 | TMP | TMP | GEN | TMP | CABLE: N2XFGBY;4CX10MM2;0.6/1KV;CU/XLPE | CABLE: ELECTRICAL, TYPE N2XFGBY, NUMBER OF CORES 4 CORE, CONDUCTOR SIZE 10MM2, CONDUCTOR MATERIAL COPPER, VOLTAGE RATING 0.6/1KV, INSULATION MATERIAL XLPE, FILLER MATERIAL EXTRUDED PVC, SHEATH MATERIAL EXTRUDED PVC, SPECIFICATION/STD DATA IEC 60502-1/SPLN 43-7, SPECIAL FEATURES GALV FLAT STEEL & TAPE ARMOUR | QA | M | NON FABRICATION | NON BOM | NON CRITICAL |  | akmal | R04 | 2021-07-15 15:25:23 | 2021-07-21 23:30:35
9900101586 | 0374A | CABLE,ELECTRICAL | 6145 | Stock | TMP | GEN | TMP | CABLE: FR-CV;1CX95MM2;6/10KV;CU | CABLE: ELECTRICAL, TYPE FR-CV, NUMBER OF CORES 1 CORE, CONDUCTOR SIZE 95MM2, CONDUCTOR MATERIAL COPPER, VOLTAGE RATING 6/10KV, SPECIAL FEATURES LV UNARMOURED | QA | M |  |  |  |  | syaiful |  | 2021-07-15 15:25:23 | 2021-10-28 15:28:49
9900101587 | 0374A | CABLE,ELECTRICAL | 6145 | Stock | TMP | GEN | TMP | CABLE: FR-CV;1CX4MM2;0.6/1KV;CU | CABLE: ELECTRICAL, TYPE FR-CV, NUMBER OF CORES 1 CORE, CONDUCTOR SIZE 4MM2, CONDUCTOR MATERIAL COPPER, VOLTAGE RATING 0.6/1KV, SPECIAL FEATURES LV UNARMOURED | QA | M |  |  |  |  | syaiful |  | 2021-07-15 15:25:23 | 2021-10-28 15:28:08
9900101588 | 0374A | CABLE,ELECTRICAL | 6145 | TMP | TMP | GEN | TMP | CABLE: N2XFGBY;4CX25MM2;0.6/1KV;CU/XLPE | CABLE: ELECTRICAL, TYPE N2XFGBY, NUMBER OF CORES 4 CORE, CONDUCTOR SIZE 25MM2, CONDUCTOR MATERIAL COPPER, VOLTAGE RATING 0.6/1KV, INSULATION MATERIAL XLPE, FILLER MATERIAL EXTRUDED PVC, SHEATH MATERIAL EXTRUDED PVC, SPECIFICATION/STD DATA IEC 60502-1/SPLN 43-7, SPECIAL FEATURES GALV FLAT STEEL & TAPE ARMOUR | QA | M | NON FABRICATION | NON BOM | NON CRITICAL |  | akmal | R04 | 2021-07-15 15:25:23 | 2021-07-21 23:31:09
9900101589 | 0374A | CABLE,ELECTRICAL | 6145 | Stock | TMP | GEN | TMP | CABLE: FR-CVWAV;2CX4MM2;0.6/1KV;CU | CABLE: ELECTRICAL, TYPE FR-CVWAV, NUMBER OF CORES 2 CORE, CONDUCTOR SIZE 4MM2, CONDUCTOR MATERIAL COPPER, VOLTAGE RATING 0.6/1KV, SPECIAL FEATURES LV ARMOURED | QA | M |  |  |  |  | syaiful |  | 2021-07-15 15:25:23 | 2021-10-28 15:20:23
9900101591 | 0374A | CABLE,ELECTRICAL | 6145 | Stock | TMP | GEN | TMP | CABLE: FR-CVWAV;2CX6MM2;0.6/1KV;CU | CABLE: ELECTRICAL, TYPE FR-CVWAV, NUMBER OF CORES 2 CORE, CONDUCTOR SIZE 6MM2, CONDUCTOR MATERIAL COPPER, VOLTAGE RATING 0.6/1KV, SPECIAL FEATURES LV ARMOURED | QA | M |  |  |  |  | syaiful |  | 2021-07-15 15:25:23 | 2021-10-28 15:20:48
9900101592 | 0374A | CABLE,ELECTRICAL | 6145 | Stock | TMP | GEN | TMP | CABLE: FR-CVV;2CX6MM2;0.6/1KV;CU | CABLE: ELECTRICAL, TYPE FR-CVV, NUMBER OF CORES 2 CORE, CONDUCTOR SIZE 6MM2, CONDUCTOR MATERIAL COPPER, VOLTAGE RATING 0.6/1KV, SPECIAL FEATURES UNARMOURED | QA | M |  |  |  |  | syaiful |  | 2021-07-15 15:25:23 | 2021-10-28 15:58:00
9900101593 | 0374A | CABLE,ELECTRICAL | 6145 | Stock | TMP | GEN | TMP | CABLE: FR-CV;2CX6MM2;0.6/1KV;CU | CABLE: ELECTRICAL, TYPE FR-CV, NUMBER OF CORES 2 CORE, CONDUCTOR SIZE 6MM2, CONDUCTOR MATERIAL COPPER, VOLTAGE RATING 0.6/1KV, SPECIAL FEATURES LV UNARMOURED | QA | M |  |  |  |  | syaiful |  | 2021-07-15 15:25:23 | 2021-10-28 15:33:40
9900101595 | 0374A | CABLE,ELECTRICAL | 6145 | Stock | TMP | GEN | TMP | CABLE: FR-CVVWAV;2CX6MM2;0.6/1KV;CU | CABLE: ELECTRICAL, TYPE FR-CVVWAV, NUMBER OF CORES 2 CORE, CONDUCTOR SIZE 6MM2, CONDUCTOR MATERIAL COPPER, VOLTAGE RATING 0.6/1KV, SPECIAL FEATURES ARMOURED, PACKAGE DATA DRUM OF 1000M | QA | M |  |  |  |  | syaiful |  | 2021-07-15 15:25:23 | 2021-10-28 15:55:59
9900101596 | 0374A | CABLE,ELECTRICAL | 6145 | Stock | TMP | GEN | TMP | CABLE: FR-CVWAV;2CX10MM2;0.6/1KV;CU | CABLE: ELECTRICAL, TYPE FR-CVWAV, NUMBER OF CORES 2 CORE, CONDUCTOR SIZE 10MM2, CONDUCTOR MATERIAL COPPER, VOLTAGE RATING 0.6/1KV, SPECIAL FEATURES LV ARMOURED | QA | M |  |  |  |  | akmal |  | 2021-07-15 15:25:23 | 2021-10-28 15:17:24
9900101598 | 0374A | CABLE,ELECTRICAL | 6145 | TMP | TMP | GEN | TMP | CABLE: N2XFGBY;3CX2.5MM2;0.6/1KV;CU/XLPE | CABLE: ELECTRICAL, TYPE N2XFGBY, NUMBER OF CORES 3 CORE, CONDUCTOR SIZE 2.5MM2, CONDUCTOR MATERIAL COPPER, VOLTAGE RATING 0.6/1KV, INSULATION MATERIAL XLPE, FILLER MATERIAL EXTRUDED PVC, SHEATH MATERIAL EXTRUDED PVC, SPECIFICATION/STD DATA IEC 60502-1/SPLN 43-7, SPECIAL FEATURES GALV FLAT STEEL & TAPE ARMOUR | QA | M | NON FABRICATION | NON BOM | NON CRITICAL |  | akmal | R04 | 2021-07-15 15:25:23 | 2021-07-21 23:30:02
9900101599 | 0374A | CABLE,ELECTRICAL | 6145 | TMP | TMP | GEN | TMP | CABLE: N2XFGBY;3CX4MM2;0.6/1KV;CU/XLPE | CABLE: ELECTRICAL, TYPE N2XFGBY, NUMBER OF CORES 3 CORE, CONDUCTOR SIZE 4MM2, CONDUCTOR MATERIAL COPPER, VOLTAGE RATING 0.6/1KV, INSULATION MATERIAL XLPE, FILLER MATERIAL EXTRUDED PVC, SHEATH MATERIAL EXTRUDED PVC, SPECIFICATION/STD DATA IEC 60502-1/SPLN 43-7, SPECIAL FEATURES GALV FLAT STEEL & TAPE ARMOUR | QA | M | NON FABRICATION | NON BOM | NON CRITICAL |  | akmal | R04 | 2021-07-15 15:25:23 | 2021-07-21 23:30:14
9900101600 | 0374A | CABLE,ELECTRICAL | 6145 | Stock | TMP | GEN | TMP | CABLE: FR-CVWAV;3CX6MM2;0.6/1KV;CU | CABLE: ELECTRICAL, TYPE FR-CVWAV, NUMBER OF CORES 3 CORE, CONDUCTOR SIZE 6MM2, CONDUCTOR MATERIAL COPPER, VOLTAGE RATING 0.6/1KV, SPECIAL FEATURES LV ARMOURED | QA | M |  |  |  |  | syaiful |  | 2021-07-15 15:25:23 | 2021-10-28 15:22:40
9900101602 | 0374A | CABLE,ELECTRICAL | 6145 | Stock | TMP | GEN | TMP | CABLE: FR-CVWAV;3CX70MM2;6/10KV;CU | CABLE: ELECTRICAL, TYPE FR-CVWAV, NUMBER OF CORES 3 CORE, CONDUCTOR SIZE 70MM2, CONDUCTOR MATERIAL COPPER, VOLTAGE RATING 6/10KV, SPECIAL FEATURES LV ARMOURED | QA | M |  |  |  |  | syaiful |  | 2021-07-15 15:25:23 | 2021-10-28 15:15:18
9900101603 | 0374A | CABLE,ELECTRICAL | 6145 | TMP | TMP | GEN | TMP | CABLE: N2XFGBY;4CX35MM2;0.6/1KV;CU/XLPE | CABLE: ELECTRICAL, TYPE N2XFGBY, NUMBER OF CORES 4 CORE, CONDUCTOR SIZE 35MM2, CONDUCTOR MATERIAL COPPER, VOLTAGE RATING 0.6/1KV, INSULATION MATERIAL XLPE, FILLER MATERIAL EXTRUDED PVC, SHEATH MATERIAL EXTRUDED PVC, SPECIFICATION/STD DATA IEC 60502-1/SPLN 43-7, SPECIAL FEATURES GALV FLAT STEEL & TAPE ARMOUR | QA | M | NON FABRICATION | NON BOM | NON CRITICAL |  | akmal | R04 | 2021-07-15 15:25:23 | 2021-07-21 23:31:41
9900101604 | 0374A | CABLE,ELECTRICAL | 6145 | TMP | TMP | GEN | TMP | CABLE: N2XFGBY;4CX50MM2;0.6/1KV;CU/XLPE | CABLE: ELECTRICAL, TYPE N2XFGBY, NUMBER OF CORES 4 CORE, CONDUCTOR SIZE 50MM2, CONDUCTOR MATERIAL COPPER, VOLTAGE RATING 0.6/1KV, INSULATION MATERIAL XLPE, FILLER MATERIAL EXTRUDED PVC, SHEATH MATERIAL EXTRUDED PVC, SPECIFICATION/STD DATA IEC 60502-1/SPLN 43-7, SPECIAL FEATURES GALV FLAT STEEL & TAPE ARMOUR | QA | M | NON FABRICATION | NON BOM | NON CRITICAL |  | akmal | R04 | 2021-07-15 15:25:23 | 2021-07-21 23:32:14
9900101605 | 0374A | CABLE,ELECTRICAL | 6145 | TMP | TMP | GEN | TMP | CABLE: N2XFGBY;4CX6MM2;0.6/1KV;CU/XLPE | CABLE: ELECTRICAL, TYPE N2XFGBY, NUMBER OF CORES 4 CORE, CONDUCTOR SIZE 6MM2, CONDUCTOR MATERIAL COPPER, VOLTAGE RATING 0.6/1KV, INSULATION MATERIAL XLPE, FILLER MATERIAL EXTRUDED PVC, SHEATH MATERIAL EXTRUDED PVC, SPECIFICATION/STD DATA IEC 60502-1/SPLN 43-7, SPECIAL FEATURES GALV FLAT STEEL & TAPE ARMOUR | QA | M | NON FABRICATION | NON BOM | NON CRITICAL |  | akmal | R04 | 2021-07-15 15:25:23 | 2021-07-21 23:32:48
9900101606 | 0374A | CABLE,ELECTRICAL | 6145 | TMP | TMP | GEN | TMP | CABLE: N2XFGBY;4CX70MM2;0.6/1KV;CU/XLPE | CABLE: ELECTRICAL, TYPE N2XFGBY, NUMBER OF CORES 4 CORE, CONDUCTOR SIZE 70MM2, CONDUCTOR MATERIAL COPPER, VOLTAGE RATING 0.6/1KV, INSULATION MATERIAL XLPE, FILLER MATERIAL EXTRUDED PVC, SHEATH MATERIAL EXTRUDED PVC, SPECIFICATION/STD DATA IEC 60502-1/SPLN 43-7, SPECIAL FEATURES GALV FLAT STEEL & TAPE ARMOUR | QA | M | NON FABRICATION | NON BOM | NON CRITICAL |  | akmal | R04 | 2021-07-15 15:25:23 | 2021-07-21 23:33:00
9900101617 | R0346 | CABLE | 0000 | TMP | TMP | GEN | TMP | CABLE: COMMUNICATION CPEVS;0.9MM X 10P | CABLE, TYPE COMMUNICATION CPEVS, SIZE 0.9MM X 10P, MATERIAL PVC SHEATED | QA | M |  |  |  |  | jayadi |  | 2021-07-15 15:25:23 | 2021-10-28 16:19:42
9900101619 |  |  |  | Stock | K65 | GEN |  |  |  | RAW | M |  |  |  |  | admin |  | 2021-07-15 15:25:23 | 2021-07-15 15:25:23
9900101621 |  |  |  | Stock | K65 | GEN |  |  |  | RAW | M |  |  |  |  | admin |  | 2021-07-15 15:25:23 | 2021-07-15 15:25:23
9900101624 | R0346 | CABLE | 0000 | TMP | TMP | GEN | TMP | CABLE: | CABLE, TYPE TELEPHONE, SIZE 0.9MM CORE X 50 PAIR X 200M LG, MATERIAL TINNED COPPER CONDUCTOR, STRUCTURE PVC OUTER JACKET | CAT | M |  |  |  |  | akmal |  | 2021-07-15 15:25:23 | 2021-10-18 10:37:15
9900101625 | 0374A | CABLE,ELECTRICAL | 6145 | TMP | TMP | GEN | TMP | CABLE: NYA;1CX50MM2;450/750V;CU/PVC | CABLE: ELECTRICAL, TYPE NYA, NUMBER OF CORES 1 CORE, CONDUCTOR SIZE 50MM2, CONDUCTOR MATERIAL COPPER, VOLTAGE RATING 450/750V, INSULATION MATERIAL PVC, COLOUR GREEN-YELLOW, SPECIFICATION/STD DATA SNI 04-6629/SPLN 42-1/IEC60227 | QA | M | NON FABRICATION | NON BOM | NON CRITICAL |  | akmal | R04 | 2021-07-15 15:25:23 | 2021-07-21 23:23:24
9900101626 | 0374A | CABLE,ELECTRICAL | 6145 | TMP | TMP | GEN | TMP | CABLE: NYA;1CX50MM2;450/750V;CU/PVC | CABLE: ELECTRICAL, TYPE NYA, NUMBER OF CORES 1 CORE, CONDUCTOR SIZE 50MM2, CONDUCTOR MATERIAL COPPER, VOLTAGE RATING 450/750V, INSULATION MATERIAL PVC, COLOUR GREEN-YELLOW, SPECIFICATION/STD DATA SNI 04-6629/SPLN 42-1/IEC60227 | QA | M | NON FABRICATION | NON BOM | NON CRITICAL |  | akmal | R04 | 2021-07-15 15:25:23 | 2021-07-21 23:23:24
9900101633 | R2157 | TIE,CABLE | 0000 | Stock | K68 | GEN | TMP | TIE,CABLE: 2.5X100MM;NYLON;NA;100/PK | TIE: CABLE, TYPE SELF-LOCKING, DIAMETER RANGE 22MM MAX, WIDTH 2.5MM, LENGTH 100MM (4 IN), MATERIAL NYLON, COLOR NATURAL, PACKAGE DATA PACK OF 100 EA | QA | PAC |  |  |  |  | jayadi | R07 | 2021-07-15 15:25:23 | 2021-10-15 16:39:48
9900101634 | R2157 | TIE,CABLE | 0000 | Stock | K68 | GEN | TMP | TIE,CABLE: 2.5X142MM;NYLON;NA;100/PK | TIE: CABLE, TYPE SELF-LOCKING, DIAMETER RANGE 35MM MAX, WIDTH 2.5MM, LENGTH 142MM (5.5 IN), MATERIAL NYLON, COLOR NATURAL, PACKAGE DATA PACK OF 100 EA | QA | PAC |  |  |  |  | jayadi | R07 | 2021-07-15 15:25:23 | 2021-10-15 17:01:04
9900101635 | R2157 | TIE,CABLE | 0000 | Stock | K68 | GEN | TMP | TIE,CABLE: 2.5X200MM;NYLON;NA;100/PK | TIE: CABLE, TYPE SELF-LOCKING, DIAMETER RANGE 55MM MAX, WIDTH 2.5MM, LENGTH 200MM (8 IN), MATERIAL NYLON, COLOR NATURAL, PACKAGE DATA PACK OF 100 EA | QA | PAC |  |  |  |  | jayadi | R07 | 2021-07-15 15:25:23 | 2021-10-15 16:51:33
9900101636 | R2157 | TIE,CABLE | 0000 | Stock | K68 | GEN | TMP | TIE,CABLE: 3.6X250MM;NYLON;NA;100/PK | TIE: CABLE, TYPE SELF-LOCKING, DIAMETER RANGE 68MM MAX, WIDTH 3.6MM, LENGTH 250MM (10 IN), MATERIAL NYLON, COLOR NATURAL, PACKAGE DATA PACK OF 100 EA | QA | PAC |  |  |  |  | jayadi | R07 | 2021-07-15 15:25:23 | 2021-10-15 18:11:37
9900101637 | R2157 | TIE,CABLE | 0000 | Stock | K68 | GEN | TMP | TIE,CABLE: 4.8X310MM;NYLON;NA;100/PK | TIE: CABLE, TYPE SELF-LOCKING, DIAMETER RANGE 86MM MAX, WIDTH 4.8MM, LENGTH 310MM (12 IN), MATERIAL NYLON, COLOR NATURAL, PACKAGE DATA PACK OF 100 EA | QA | PAC |  |  |  |  | jayadi | R07 | 2021-07-15 15:25:23 | 2021-10-15 16:58:32
9900101639 | R2157 | TIE,CABLE | 0000 | Stock | K68 | GEN | TMP | TIE,CABLE: 3.6X292MM;NYLON;NA;100/PK | TIE: CABLE, TYPE SELF-LOCKING, DIAMETER RANGE 82MM MAX, WIDTH 3.6MM, LENGTH 292MM (11.5 IN), MATERIAL NYLON, COLOR NATURAL, PACKAGE DATA PACK OF 100 EA | QA | PAC |  |  |  |  | jayadi | R07 | 2021-07-15 15:25:23 | 2021-10-15 18:03:15
9900101641 | R2157 | TIE,CABLE | 0000 | Stock | K68 | GEN | TMP | TIE,CABLE: 8MMX550MM;NYLON;NA;100/PK | TIE: CABLE, TYPE SELF-LOCKING, DIAMETER RANGE 160MM MAX, WIDTH 8MM, LENGTH 550MM (21.69 IN), MATERIAL NYLON, COLOR NATURAL, PACKAGE DATA PACK OF 100 EA | QA | PAC |  |  |  |  | syaiful | R07 | 2021-07-15 15:25:23 | 2021-10-15 07:01:24
9900101643 |  |  |  | Stock | K69 | GEN |  |  |  | RAW | EA |  |  |  |  | admin |  | 2021-07-15 15:25:23 | 2021-07-15 15:25:23
9900101644 |  |  |  | Stock | K69 | GEN |  |  |  | RAW | EA |  |  |  |  | admin |  | 2021-07-15 15:25:23 | 2021-07-15 15:25:23
9900101645 |  |  |  | Stock | K69 | GEN |  |  |  | RAW | EA |  |  |  |  | admin |  | 2021-07-15 15:25:23 | 2021-07-15 15:25:23
9900101647 | R1226 | LAMP,FLUORESCENT | 0000 | TMP | TMP | GEN | TMP | LAMP,FLUORESCENT: 32W;T9;WW | LAMP: FLUORESCENT, TYPE FCL, WATTAGE 32W, LENGTH 12 IN, BULB T9, COLOR WARM WHITE, BASE 4 PIN | CAT | EA |  |  |  |  | akmal |  | 2021-07-15 15:25:23 | 2021-09-27 10:35:55
9900101648 | R1226 | LAMP,FLUORESCENT | 0000 | TMP | TMP | GEN | TMP | LAMP,FLUORESCENT: TL-D;36W;G13;T8;WW | LAMP: FLUORESCENT, TYPE TL-D, WATTAGE 36W, VOLTAGE 220 TO 240VAC, BULB T8, COLOR WARM WHITE, BASE G13-2 PIN | QA | EA |  |  |  |  | dzikri |  | 2021-07-15 15:25:23 | 2021-09-30 09:31:08
9900101649 | R1228 | LAMP,INCANDESCENT | 0000 | Stock | K69 | GEN | TMP | LAMP,INCAND: CANDLE;25W;220V;E14;B35;CLR | LAMP: INCANDESCENT, TYPE CANDLE, WATTAGE 25W, VOLTAGE 220 TO 240V, COLOR CLEAR, BULB B35, BASE E14 | QA | EA |  |  |  |  | akmal |  | 2021-07-15 15:25:23 | 2021-10-06 16:07:59
9900101650 | R1226 | LAMP,FLUORESCENT | 0000 | TMP | TMP | GEN | TMP | LAMP,FLUORESCENT: TL-D;10W;G13;T8;CD | LAMP: FLUORESCENT, TYPE TL-D, WATTAGE 10W, VOLTAGE 220 TO 240VAC, BULB T8, COLOR COOL DAYLIGHT, BASE G13-2 PIN | QA | EA |  |  |  |  | jayadi |  | 2021-07-15 15:25:23 | 2021-09-30 10:07:57
9900101651 |  |  |  | Stock | K69 | GEN |  |  |  | RAW | EA |  |  |  |  | admin |  | 2021-07-15 15:25:23 | 2021-07-15 15:25:23
9900101652 | R1227 | LAMP,HID | 0000 | TMP | TMP | GEN | TMP | LAMP,HID: HP SODIUM;70W;220V;E27;BF70 | LAMP: HID, TYPE HIGH PRESSURE SODIUM, VOLTAGE 220V, WATTAGE 70W, COLOR COOL WHITE, BULB BF70, BASE E27 | QA1 | EA |  |  |  |  | akmal | R07 | 2021-07-15 15:25:23 | 2021-11-06 11:23:48
9900101653 | R1227 | LAMP,HID | 0000 | TMP | TMP | GEN | TMP | LAMP,HID: HALIDE;100W;E27;WHT | LAMP: HID, TYPE METAL HALIDE, VOLTAGE 220 TO 230V, WATTAGE 100W, COLOR COOL WHITE, BULB B70, BASE E27 | CAT | EA |  |  |  |  | akmal |  | 2021-07-15 15:25:23 | 2021-09-24 20:06:33
9900101654 | R1227 | LAMP,HID | 0000 | TMP | TMP | GEN | TMP | LAMP,HID: HP SODIUM;70W;220V;E27;T35;CLR | LAMP: HID, TYPE HIGH PRESSURE SODIUM, VOLTAGE 220V, WATTAGE 70W, COLOR CLEAR, BULB T35, BASE E27 | QA1 | EA |  |  |  |  | akmal | R07 | 2021-07-15 15:25:23 | 2021-11-06 11:28:31
9900101655 | R1227 | LAMP,HID | 0000 | TMP | TMP | GEN | TMP | LAMP,HID: HALIDE;E27;WHT | LAMP: HID, TYPE METAL HALIDE, VOLTAGE 220 TO 230V, WATTAGE 160W, COLOR COOL WHITE, BULB E75, BASE E27 | CAT | EA |  |  |  |  | akmal |  | 2021-07-15 15:25:23 | 2021-09-24 19:55:21
9900101656 | R1227 | LAMP,HID | 0000 | TMP | TMP | GEN | TMP | LAMP,HID: HALIDE;250W;E40;ED90;WHT | LAMP: HID, TYPE METAL HALIDE, VOLTAGE 220 TO 230V, WATTAGE 250W, COLOR COOL WHITE, BULB ED90, BASE E40 | CAT | EA |  |  |  |  | akmal |  | 2021-07-15 15:25:23 | 2021-09-24 19:59:25
9900101657 |  |  |  | Stock | K69 | GEN |  |  |  | RAW | EA |  |  |  |  | admin |  | 2021-07-15 15:25:23 | 2021-07-15 15:25:23
9900101658 |  |  |  | Stock | K69 | GEN |  |  |  | RAW | EA |  |  |  |  | admin |  | 2021-07-15 15:25:23 | 2021-07-15 15:25:23
9900101659 | R1227 | LAMP,HID | 0000 | TMP | TMP | GEN | TMP | LAMP,HID: HP SODIUM;250W;220V;E40;ED90 | LAMP: HID, TYPE HIGH PRESSURE SODIUM, VOLTAGE 220V, WATTAGE 250W, COLOR COOL WHITE, BULB ED90, BASE E40 | QA | EA |  |  |  |  | akmal | R07 | 2021-07-15 15:25:23 | 2021-09-24 08:48:22
9900101660 | R1227 | LAMP,HID | 0000 | TMP | TMP | GEN | TMP | LAMP,HID: HALIDE;E27;WHT | LAMP: HID, TYPE METAL HALIDE, VOLTAGE 220 TO 230V, WATTAGE 160W, COLOR COOL WHITE, BULB E75, BASE E27 | CAT | EA |  |  |  |  | akmal |  | 2021-07-15 15:25:23 | 2021-09-24 20:10:32
9900101662 | R1227 | LAMP,HID | 0000 | TMP | TMP | GEN | TMP | LAMP,HID: HP SODIUM;250W;220V;E40;ED90 | LAMP: HID, TYPE HIGH PRESSURE SODIUM, VOLTAGE 220V, WATTAGE 250W, COLOR COOL WHITE, BULB ED90, BASE E40 | QA | EA |  |  |  |  | akmal | R07 | 2021-07-15 15:25:23 | 2021-09-24 08:31:58
9900101663 | R1227 | LAMP,HID | 0000 | TMP | TMP | GEN | TMP | LAMP,HID: HP SODIUM;150W;220V;E40;T46 | LAMP: HID, TYPE HIGH PRESSURE SODIUM, VOLTAGE 220V, WATTAGE 150W, COLOR CLEAR, BULB T46, BASE E40 | QA | EA |  |  |  |  | akmal | R07 | 2021-07-15 15:25:23 | 2021-09-23 23:26:54
9900101664 | R1227 | LAMP,HID | 0000 | TMP | TMP | GEN | TMP | LAMP,HID: HP SODIUM;250W;220V;E40;T46 | LAMP: HID, TYPE HIGH PRESSURE SODIUM, VOLTAGE 220V, WATTAGE 250W, COLOR CLEAR, BULB T46, BASE E40 | QA | EA |  |  |  |  | akmal | R07 | 2021-07-15 15:25:23 | 2021-09-23 23:20:45
9900101665 | R1227 | LAMP,HID | 0000 | TMP | TMP | GEN | TMP | LAMP,HID: HP SODIUM;150W;220V;E40;ED90 | LAMP: HID, TYPE HIGH PRESSURE SODIUM, VOLTAGE 220V, WATTAGE 150W, COLOR COOL WHITE, BULB ED90, BASE E40 | QA | EA |  |  |  |  | akmal | R07 | 2021-07-15 15:25:23 | 2021-09-24 08:53:22
9900101666 | R1227 | LAMP,HID | 0000 | TMP | TMP | GEN | TMP | LAMP,HID: HP SODIUM;400W;220V;E40;ED120 | LAMP: HID, TYPE HIGH PRESSURE SODIUM, VOLTAGE 220V, WATTAGE 400W, COLOR COOL WHITE, BULB ED120, BASE E40 | QA | EA |  |  |  |  | akmal | R07 | 2021-07-15 15:25:23 | 2021-09-24 08:17:20
9900101667 | R1227 | LAMP,HID | 0000 | TMP | TMP | GEN | TMP | LAMP,HID: HALIDE;250W;220V;E40;T46;CLR | LAMP: HID, TYPE METAL HALIDE, VOLTAGE 220V, WATTAGE 250W, COLOR CLEAR, BULB T46, BASE E40 | QA1 | EA |  |  |  |  | akmal | R07 | 2021-07-15 15:25:23 | 2021-11-06 11:34:21
9900101668 |  |  |  | Stock | K69 | GEN |  |  |  | RAW | EA |  |  |  |  | admin |  | 2021-07-15 15:25:23 | 2021-07-15 15:25:23
9900101669 | R1228 | LAMP,INCANDESCENT | 0000 | Stock | K69 | GEN | TMP | LAMP,INCAND: MINIATURE;1W;28V;BA15S;CLR | LAMP: INCANDESCENT, TYPE MINIATURE, WATTAGE 1W, VOLTAGE 28V, COLOR CLEAR, BULB T1-3/4, BASE BA15S, SPECIAL FEATURES SINGLE CONTACT MIDGET FLANGED | QA | EA |  |  |  |  | akmal |  | 2021-07-15 15:25:23 | 2021-10-06 19:47:52
9900101670 |  |  |  | Stock | K69 | GEN |  |  |  | RAW | EA |  |  |  |  | admin |  | 2021-07-15 15:25:23 | 2021-07-15 15:25:23
9900101671 | R2112 | TAPE,ELECTRICAL | 0000 | TMP | TMP | GEN | TMP | TAPE,ELECTRICAL: | TAPE: ELECTRICAL, SIZE 0.974MM T X 19.05MM W X 9.144MM L, MATERIAL ETHYLENE PROPYLENE RUBBER, COLOR BLACK | CAT | EA |  |  |  |  | dzikri |  | 2021-07-15 15:25:23 | 2021-08-31 20:13:45
9900101672 | 33476 | TAPE,INSULATION,ELECTRICAL | 5970 | TMP | TMP | GEN | TMP | TAPE,INSULATION: 19MMX20M;600V;PVC;BLK | TAPE: INSULATION, ELECTRICAL, WIDTH 19MM, LENGTH 20M, COLOUR BLACK, MATERIAL POLYVINYL CHLORIDE, VOLTAGE RATING 600VAC MAX, TEMPERATURE RATING 0 TO 105DEG C, SPECIAL FEATURES INHIBIT CORROSION | CAT | EA |  |  |  |  | akmal |  | 2021-07-15 15:25:23 | 2021-07-28 09:55:56
9900101673 | 33476 | TAPE,INSULATION,ELECTRICAL | 5970 | TMP | TMP | GEN | TMP | TAPE,INSULATION: 19MMX20M;600V;PVC;BLU | TAPE: INSULATION, ELECTRICAL, WIDTH 19MM, LENGTH 20M, COLOUR BLUE, MATERIAL POLYVINYL CHLORIDE, VOLTAGE RATING 600VAC MAX, TEMPERATURE RATING 0 TO 105DEG C | CAT | RL |  |  |  |  | akmal |  | 2021-07-15 15:25:23 | 2021-07-28 09:44:40
9900101674 | 33476 | TAPE,INSULATION,ELECTRICAL | 5970 | Stock | K68 | GEN | TMP | TAPE,INSULATION: 19MMX20M;600V;PVC;YLW | TAPE: INSULATION, ELECTRICAL, WIDTH 19MM, LENGTH 20M, COLOUR YELLOW, MATERIAL POLYVINYL CHLORIDE, VOLTAGE RATING 600VAC MAX, TEMPERATURE RATING 0 TO 105DEG C | CAT | RL |  |  |  |  | akmal |  | 2021-07-15 15:25:23 | 2021-07-28 09:45:03
9900101675 | 33476 | TAPE,INSULATION,ELECTRICAL | 5970 | Stock | K68 | GEN | TMP | TAPE,INSULATION: 19MMX20M;600V;PVC;RED | TAPE: INSULATION, ELECTRICAL, WIDTH 19MM, LENGTH 20M, COLOUR RED, MATERIAL POLYVINYL CHLORIDE, VOLTAGE RATING 600VAC MAX, TEMPERATURE RATING 0 TO 105DEG C | CAT | RL |  |  |  |  | akmal |  | 2021-07-15 15:25:23 | 2021-07-28 09:45:29
9900101676 |  |  |  | Stock | K67 | GEN |  |  |  | RAW | EA |  |  |  |  | admin |  | 2021-07-15 15:25:23 | 2021-07-15 15:25:23
9900101677 | R2112 | TAPE,ELECTRICAL | 0000 | TMP | TMP | GEN | TMP | TAPE,ELECTRICAL: | TAPE: ELECTRICAL, SIZE 0.974MM T X 19.05MM W X 9.144MM L, MATERIAL ETHYLENE PROPYLENE RUBBER, COLOR BLACK | CAT | EA |  |  |  |  | bursah |  | 2021-07-15 15:25:23 | 2021-09-15 09:22:32
9900101680 | R0105 | BALLAST | 0000 | TMP | TMP | GEN | TMP | BALLAST: FLUORESCENT;TLD 36W/TL 40W;220V | BALLAST, TYPE FLUORESCENT, VOLTAGE 220VAC, WATTAGE 36W, STYLE ELECTROMAGNETIC, NUMBER OF LAMPS 1, LAMP TYPE TLD 36W/TL 40W, FREQUENCY 50 HZ, TERMINAL DATA SCREW | QA | EA |  |  |  |  | jayadi | R07 | 2021-07-15 15:25:23 | 2021-09-24 13:58:08
9900101681 | R0105 | BALLAST | 0000 | TMP | TMP | GEN | TMP | BALLAST: HID SON/CDM/MH;400W;220V;1L | BALLAST, TYPE HID SON/CDM/MH, VOLTAGE 220VAC, WATTAGE 400W, NUMBER OF LAMPS 1, FREQUENCY 50 HZ, TERMINAL DATA SCREW | QA | EA | NON FABRICATION | NON BOM | NON CRITICAL |  | jayadi | R07 | 2021-07-15 15:25:23 | 2021-09-24 09:56:34
9900101682 |  |  |  | Stock | K69 | GEN |  |  |  | RAW | EA |  |  |  |  | admin |  | 2021-07-15 15:25:23 | 2021-07-15 15:25:23
9900101683 |  |  |  | Stock | K67 | GEN |  |  |  | RAW | SET |  |  |  |  | admin |  | 2021-07-15 15:25:23 | 2021-07-15 15:25:23
9900101685 |  |  |  | Stock | K67 | GEN |  |  |  | RAW | EA |  |  |  |  | admin |  | 2021-07-15 15:25:23 | 2021-07-15 15:25:23
9900101686 |  |  |  | Stock | K67 | GEN |  |  |  | RAW | EA |  |  |  |  | admin |  | 2021-07-15 15:25:23 | 2021-07-15 15:25:23
9900101687 |  |  |  | Stock | K67 | GEN |  |  |  | RAW | SET |  |  |  |  | admin |  | 2021-07-15 15:25:23 | 2021-07-15 15:25:23
9900101688 | R0936 | FUSE | 0000 | TMP | TMP | GEN | TMP | FUSE: TIME DELAY;2A;500V;40KA;CERAMIC | FUSE, TYPE TIME DELAY, AMPERAGE 2A, VOLTAGE 500VAC, INTERRUPTING RATING 40KA, CONNECTION SCREW CAP, CARTRIDGE CERAMIC, SHAPE BOTTLE, STANDARDS IEC 60947-2 | QA | SET |  |  |  | P/N CEK WAREHOUSE | syaiful | R07 | 2021-07-15 15:25:23 | 2021-11-02 14:02:10
9900101690 | R0936 | FUSE | 0000 | TMP | TMP | GEN | TMP | FUSE: CL;6.3A;250V;10KA;CERAMIC;CLIP;CYL | FUSE, TYPE CURRENT LIMITING, AMPERAGE 6.3A, VOLTAGE 250VAC, INTERRUPTING RATING 10KA, CONNECTION CLIP-IN, CARTRIDGE CERAMIC, SIZE 5MM DIA X 20MM LG, SHAPE CYLINDRICAL | QA | EA |  |  |  | CEK WAREHOUSE | syaiful | R07 | 2021-07-15 15:25:23 | 2021-11-02 13:51:59
9900101692 | R0936 | FUSE | 0000 | TMP | TMP | GEN | TMP | FUSE: TIME DELAY;2A;500V;40KA;CERAMIC | FUSE, TYPE TIME DELAY, AMPERAGE 2A, VOLTAGE 500VAC, INTERRUPTING RATING 40KA, CONNECTION SCREW CAP, CARTRIDGE CERAMIC, SHAPE BOTTLE, STANDARDS IEC 60947-2 | QA | SET |  |  |  |  | syaiful | R07 | 2021-07-15 15:25:23 | 2021-11-02 14:02:31
9900101693 |  |  |  | Stock | K69 | GEN |  |  |  | RAW | SET |  |  |  |  | admin |  | 2021-07-15 15:25:23 | 2021-07-15 15:25:23
9900101695 |  |  |  | Stock | K69 | GEN |  |  |  | RAW | EA |  |  |  |  | admin |  | 2021-07-15 15:25:23 | 2021-07-15 15:25:23
9900101696 |  |  |  | Stock | K69 | GEN |  |  |  | RAW | EA |  |  |  |  | admin |  | 2021-07-15 15:25:23 | 2021-07-15 15:25:23
9900101697 | R0936 | FUSE | 0000 | TMP | TMP | GEN | TMP | FUSE: 2A;250V;GLS;FERR | FUSE, AMPERAGE 2A, VOLTAGE 250VAC, CONNECTION FERRULE, CARTRIDGE GLASS TUBE, SHAPE TUBULAR | CAT | EA |  |  |  |  | syaiful |  | 2021-07-15 15:25:23 | 2021-09-02 20:27:40
9900101698 |  |  |  | Stock | K69 | GEN |  |  |  | RAW | EA |  |  |  |  | admin |  | 2021-07-15 15:25:23 | 2021-07-15 15:25:23
9900101699 | R0936 | FUSE | 0000 | TMP | TMP | GEN | TMP | FUSE: FAST ACT;2.5A;250V;CERAMIC;CLIP | FUSE, TYPE FAST ACTING, AMPERAGE 2.5A, VOLTAGE 250VAC, CONNECTION CLIP-IN, CARTRIDGE CERAMIC, SIZE 5MM DIA X 25MM LG, SHAPE CYLINDRICAL | CAT | EA |  |  |  |  | syaiful | R07 | 2021-07-15 15:25:23 | 2021-09-03 20:38:19
9900101700 | R0936 | FUSE | 0000 | TMP | TMP | GEN | TMP | FUSE: FAST ACT;1A;250V;35A;GLS;5X20MM | FUSE, TYPE FAST ACTING, AMPERAGE 1A, VOLTAGE 250VAC, INTERRUPTING RATING 35A, CONNECTION CLIP-IN, CARTRIDGE GLASS TUBE, SIZE 5MM DIA X 20MM LG, SHAPE CYLINDRICAL, STANDARDS UL 248-14 | QA | EA |  |  |  |  | syaiful | R07 | 2021-07-15 15:25:23 | 2021-10-29 16:00:57
9900101702 |  |  |  | Stock | K69 | GEN |  |  |  | RAW | EA |  |  |  |  | admin |  | 2021-07-15 15:25:23 | 2021-07-15 15:25:23
9900101703 |  |  |  | Stock | K69 | GEN |  |  |  | RAW | EA |  |  |  |  | admin |  | 2021-07-15 15:25:23 | 2021-07-15 15:25:23
9900101704 | R0936 | FUSE | 0000 | TMP | TMP | GEN | TMP | FUSE: FAST ACT;4A;125V;10KA;GLS;5X20MM | FUSE, TYPE FAST ACTING, AMPERAGE 4A, VOLTAGE 125VAC, INTERRUPTING RATING 10KA, CONNECTION CLIP-IN, CARTRIDGE GLASS TUBE, SIZE 5MM DIA X 20MM LG, SHAPE CYLINDRICAL, STANDARDS UL 248-14 | QA | EA |  |  |  |  | jayadi | R07 | 2021-07-15 15:25:23 | 2021-09-03 09:23:59
9900101705 | R0936 | FUSE | 0000 | TMP | TMP | GEN | TMP | FUSE: SLOW BLOW;0.25A;250V;GLS;CLIP;CYL | FUSE, TYPE SLOW BLOW, AMPERAGE 0.25A, VOLTAGE 250VAC, CONNECTION CLIP-IN, CARTRIDGE GLASS TUBE, SHAPE CYLINDRICAL | QA | EA |  |  |  |  | syaiful | R07 | 2021-07-15 15:25:23 | 2021-11-02 14:34:12
9900101706 |  |  |  | Stock | K69 | GEN |  |  |  | RAW | EA |  |  |  |  | admin |  | 2021-07-15 15:25:23 | 2021-07-15 15:25:23
9900101707 |  |  |  | Stock | K69 | GEN |  |  |  | RAW | EA |  |  |  |  | admin |  | 2021-07-15 15:25:23 | 2021-07-15 15:25:23
9900101708 |  |  |  | Stock | K69 | GEN |  |  |  | RAW | EA |  |  |  |  | admin |  | 2021-07-15 15:25:23 | 2021-07-15 15:25:23
9900101714 | R0936 | FUSE | 0000 | TMP | TMP | GEN | TMP | FUSE: HRC;6A;550V;80KA;CERAMIC;KNIFE;CYL | FUSE, TYPE HIGH RUPTURE CAPACITY (HRC), AMPERAGE 6A, VOLTAGE 550VAC, INTERRUPTING RATING 80KA, CONNECTION KNIFE BLADE, CARTRIDGE CERAMIC, SHAPE CYLINDRICAL, STANDARDS BS 88-196, SPECIAL FEATURES F.E.O INDICATOR | CAT | EA |  |  |  |  | syaiful | R07 | 2021-07-15 15:25:23 | 2021-10-09 13:21:16
9900101715 | R0936 | FUSE | 0000 | TMP | TMP | GEN | TMP | FUSE: HRC;2A;550V;80KA;CERAMIC;KNIFE;CYL | FUSE, TYPE HIGH RUPTURE CAPACITY (HRC), AMPERAGE 2A, VOLTAGE 550VAC, INTERRUPTING RATING 80KA, CONNECTION KNIFE BLADE, CARTRIDGE CERAMIC, SIZE 13.8MM DIA X 58.5MM LG, SHAPE CYLINDRICAL, STANDARDS BS 88 | QA | EA |  |  |  |  | syaiful | R07 | 2021-07-15 15:25:23 | 2021-09-04 11:28:07
9900101716 | R0936 | FUSE | 0000 | TMP | TMP | GEN | TMP | FUSE: CL;20A;415V;80KA;CERAMIC;KNIFE;GG | FUSE, TYPE CURRENT LIMITING, AMPERAGE 20A, VOLTAGE 415VAC, INTERRUPTING RATING 80KA, CONNECTION KNIFE BLADE, CARTRIDGE CERAMIC, SIZE 14.5MM DIA X 62MM LG, SHAPE CYLINDRICAL, STANDARDS BS 88, GG | QA | EA |  |  |  |  | syaiful | R07 | 2021-07-15 15:25:23 | 2021-09-04 09:09:08
9900101717 | R0936 | FUSE | 0000 | TMP | TMP | GEN | TMP | FUSE: CL;10A;415V;80KA;CERAMIC;KNIFE;GG | FUSE, TYPE CURRENT LIMITING, AMPERAGE 10A, VOLTAGE 415VAC, INTERRUPTING RATING 80KA, CONNECTION KNIFE BLADE, CARTRIDGE CERAMIC, SIZE 14.5MM DIA X 62MM LG, SHAPE CYLINDRICAL, STANDARDS BS 88, GG | QA | EA |  |  |  |  | syaiful | R07 | 2021-07-15 15:25:23 | 2021-09-04 09:09:08
9900101718 | R0936 | FUSE | 0000 | TMP | TMP | GEN | TMP | FUSE: 3.15A;12KV;45KA;CERAMIC;CLIP;CYL | FUSE, AMPERAGE 3.15A, VOLTAGE 12KV, INTERRUPTING RATING 45KA, CONNECTION CLIP-IN, CARTRIDGE CERAMIC, SIZE 25MM DIA X 195MM LG, SHAPE CYLINDRICAL, SPECIAL FEATURES MEDIUM VOLTAGE | CAT | EA |  |  |  | P/N CEK WAREWOUSE | syaiful |  | 2021-07-15 15:25:23 | 2021-09-03 08:18:37
9900101719 | R0936 | FUSE | 0000 | TMP | TMP | GEN | TMP | FUSE: CL;20A;415V;80KA;CERAMIC;KNIFE;GG | FUSE, TYPE CURRENT LIMITING, AMPERAGE 20A, VOLTAGE 415VAC, INTERRUPTING RATING 80KA, CONNECTION KNIFE BLADE, CARTRIDGE CERAMIC, SIZE 14.5MM DIA X 62MM LG, SHAPE CYLINDRICAL, STANDARDS BS 88, GG | QA | EA |  |  |  |  | syaiful | R07 | 2021-07-15 15:25:23 | 2021-09-04 09:09:08
9900101720 | R1282 | LINK,FUSE | 0000 | TMP | TMP | GEN | TMP | LINK,FUSE: | LINK: FUSE, TYPE K, AMPERAGE 30A, VOLTAGE 7.8KV, SPECIAL FEATURES 584.2MM LG | CAT | EA |  |  |  |  | syaiful |  | 2021-07-15 15:25:23 | 2021-10-09 13:14:36
9900101722 | R0141 | BATTERY | 0000 | TMP | TMP | GEN | TMP | BATTERY: | BATTERY, TYPE NI-CD RECHARGEABLE, VOLTAGE 7.5V, AMP HOURS 1200MAH, CONNECTION FLAT CONTACT | QA1 | EA |  |  |  |  | aa52LvePHS |  | 2021-07-15 15:25:23 | 2021-10-08 11:06:57
9900101723 | R0066 | ANTENNA | 0000 | TMP | TMP | GEN | TMP | ANTENNA: | ANTENNA, TYPE FLEXIBLE WHIP, FREQUENCY 403 TO 520 MHZ, CONNECTION F CONNECTOR, SPECIAL FEATURES UHF, USAGE DESIGN MOTOROLA GP-300 | CAT | EA |  |  |  |  | akmal |  | 2021-07-15 15:25:23 | 2021-11-09 15:28:37
9900101725 | R0141 | BATTERY | 0000 | TMP | TMP | GEN | TMP | BATTERY: | BATTERY, TYPE NI-MH RECHARGEABLE, VOLTAGE 7.5V, AMP HOURS 1300MAH, CONNECTION FLAT CONTACT | QA1 | EA |  |  |  |  | aa52LvePHS |  | 2021-07-15 15:25:23 | 2021-10-08 11:12:32
9900101727 | R2125 | TEE,PIPE REDUCING | 4730 | Stock | K76 | GEN | TMP | TEE,REDUC: 24X12IN;XS;WPB;BW;SML;BLK | TEE: PIPE REDUCING, RUN SIZE 24 IN, BRANCH SIZE 12 IN, CONNECTION BUTTWELD, RATING SCH XS, MATERIAL CARBON STEEL, SPECIFICATION ASTM A234, GRADE WPB, FINISH BLACK OXIDE, STRUCTURE SEAMLESS, INDUSTRY STANDARD ASME B16.9 | QA | EA |  |  |  |  | dzikri | R03 | 2021-07-15 15:25:23 | 2021-07-25 12:56:07
9900101744 |  |  |  | Stock | K73 | GEN |  |  |  | RAW | RL |  |  |  |  | admin |  | 2021-07-15 15:25:23 | 2021-07-15 15:25:23
9900101745 | 13566 | CLAMP,HOSE | 4730 | TMP | TMP | GEN | TMP | CLAMP,HOSE: 1 TO 2IN;SS304 | CLAMP: HOSE, TYPE PERFORATED BAND, SIZE 1 TO 2IN, WIDTH 12.7MM, MATERIAL STAINLESS STEEL 304, SCREW DATA SLOTTED HEX HEAD SCREW | CAT | EA | NON FABRICATION | NON BOM | NON CRITICAL |  | bursah |  | 2021-07-15 15:25:23 | 2021-07-27 17:07:05
9900101746 | 13566 | CLAMP,HOSE | 4730 | TMP | TMP | GEN | TMP | CLAMP,HOSE: 2 TO 3IN;SS304 | CLAMP: HOSE, TYPE PERFORATED BAND, SIZE 2 TO 3IN, WIDTH 12.7MM, MATERIAL STAINLESS STEEL 304, SCREW DATA SLOTTED HEX HEAD SCREW | CAT | EA | NON FABRICATION | NON BOM | NON CRITICAL |  | bursah |  | 2021-07-15 15:25:23 | 2021-07-27 17:07:54
9900101747 | 13566 | CLAMP,HOSE | 4730 | TMP | TMP | GEN | TMP | CLAMP,HOSE: SS304 | CLAMP: HOSE, TYPE PERFORATED BAND, SIZE 1/2 TO 7/8IN, WIDTH 12.7MM, MATERIAL STAINLESS STEEL 304, SCREW DATA SLOTTED HEX HEAD SCREW | CAT | EA | NON FABRICATION | NON BOM | NON CRITICAL |  | bursah |  | 2021-07-15 15:25:23 | 2021-07-27 17:08:35
9900101748 | 13566 | CLAMP,HOSE | 4730 | TMP | TMP | GEN | TMP | CLAMP,HOSE: SS304 | CLAMP: HOSE, TYPE PERFORATED BAND, SIZE 3/4 TO 1-1/4IN, WIDTH 12.7MM, MATERIAL STAINLESS STEEL 304, SCREW DATA SLOTTED HEX HEAD SCREW | CAT | EA | NON FABRICATION | NON BOM | NON CRITICAL |  | bursah |  | 2021-07-15 15:25:23 | 2021-07-27 17:09:30
9900101749 | 13566 | CLAMP,HOSE | 4730 | TMP | TMP | GEN | TMP | CLAMP,HOSE: SS304 | CLAMP: HOSE, TYPE PERFORATED BAND, SIZE 1 TO 1-3/4IN, WIDTH 12.7MM, MATERIAL STAINLESS STEEL 304, SCREW DATA SLOTTED HEX HEAD SCREW | CAT | EA | NON FABRICATION | NON BOM | NON CRITICAL |  | bursah |  | 2021-07-15 15:25:23 | 2021-07-27 17:10:04
9900101750 | 13566 | CLAMP,HOSE | 4730 | TMP | TMP | GEN | TMP | CLAMP,HOSE: SS304 | CLAMP: HOSE, TYPE PERFORATED BAND, SIZE 2-5/16 TO 3-1/4IN, WIDTH 12.7MM, MATERIAL STAINLESS STEEL 304, SCREW DATA SLOTTED HEX HEAD SCREW | CAT | EA | NON FABRICATION | NON BOM | NON CRITICAL |  | bursah |  | 2021-07-15 15:25:23 | 2021-07-27 17:10:35
9900101751 | 13566 | CLAMP,HOSE | 4730 | TMP | TMP | GEN | TMP | CLAMP,HOSE: SS304 | CLAMP: HOSE, TYPE PERFORATED BAND, SIZE 1-3/4 TO 2-1/2IN, WIDTH 12.7MM, MATERIAL STAINLESS STEEL 304, SCREW DATA SLOTTED HEX HEAD SCREW | CAT | EA | NON FABRICATION | NON BOM | NON CRITICAL |  | bursah |  | 2021-07-15 15:25:23 | 2021-07-27 17:11:23
9900101752 | 5572A | PIPE,LINE | 4710 | TMP | TMP | GEN | TMP | PIPE,LINE: 42IN;12M;S40;5L-B;SAW;BE;BLK | PIPE: LINE, SIZE 42 IN, STRUCTURE SAW, RATING SCH 40, MATERIAL CARBON STEEL, SPECIFICATION API 5L-B, GRADE B, LENGTH 12M, ENDS BEVELED, FINISH BLACK OXIDE, INDUSTRY STANDARD ASME B36.10 | QA | JT | NON FABRICATION | NON BOM | NON CRITICAL |  | bursah | R03 | 2021-07-15 15:25:23 | 2021-08-01 21:47:25
9900101753 |  |  |  | Stock | K74 | GEN |  |  |  | RAW | JT |  |  |  |  | admin |  | 2021-07-15 15:25:23 | 2021-07-15 15:25:23
9900101754 | 5572A | PIPE,LINE | 4710 | TMP | TMP | GEN | TMP | PIPE,LINE: 2IN;6M;STD;A106B;SML;BE;BLK | PIPE: LINE, SIZE 2 IN, STRUCTURE SEAMLESS, RATING SCH STD, MATERIAL CARBON STEEL, SPECIFICATION ASTM A106-B, GRADE B, LENGTH 6M, ENDS BEVELED, FINISH BLACK OXIDE, INDUSTRY STANDARD ASME B36.10 | QA | JT |  |  |  |  | syaiful | R03 | 2021-07-15 15:25:23 | 2021-08-01 21:48:09
9900101755 | 5572A | PIPE,LINE | 4710 | TMP | TMP | GEN | TMP | PIPE,LINE: 3IN;6M;STD;A106B;SML;BE;BLK | PIPE: LINE, SIZE 3 IN, STRUCTURE SEAMLESS, RATING SCH STD, MATERIAL CARBON STEEL, SPECIFICATION ASTM A106-B, GRADE B, LENGTH 6M, ENDS BEVELED, FINISH BLACK OXIDE, INDUSTRY STANDARD ASME B36.10 | QA | JT |  |  |  |  | syaiful | R03 | 2021-07-15 15:25:23 | 2021-08-01 21:48:37
9900101756 | 5572A | PIPE,LINE | 4710 | TMP | TMP | GEN | TMP | PIPE,LINE: 4IN;6M;STD;A106B;SML;BE;BLK | PIPE: LINE, SIZE 4 IN, STRUCTURE SEAMLESS, RATING SCH STD, MATERIAL CARBON STEEL, SPECIFICATION ASTM A106-B, GRADE B, LENGTH 6M, ENDS BEVELED, FINISH BLACK OXIDE, INDUSTRY STANDARD ASME B36.10 | QA | JT |  |  |  |  | syaiful | R03 | 2021-07-15 15:25:23 | 2021-08-01 21:49:12
9900101757 | 5572A | PIPE,LINE | 4710 | TMP | TMP | GEN | TMP | PIPE,LINE: 36IN;12M;S40;5L-B;LSAW;BE;BLK | PIPE: LINE, SIZE 36 IN, STRUCTURE LSAW, RATING SCH 40, MATERIAL CARBON STEEL, SPECIFICATION API 5L-B, GRADE B, LENGTH 12M, ENDS BEVELED, FINISH BLACK OXIDE, INDUSTRY STANDARD ASME B36.10 | QA | JT |  |  |  |  | syaiful | R03 | 2021-07-15 15:25:23 | 2021-08-10 02:21:52
9900101758 | 5572A | PIPE,LINE | 4710 | TMP | TMP | GEN | TMP | PIPE,LINE: 1/2IN;6M;XS;A106B;SML;BE;BLK | PIPE: LINE, SIZE 1/2 IN, STRUCTURE SEAMLESS, RATING SCH XS, MATERIAL CARBON STEEL, SPECIFICATION ASTM A106-B, GRADE B, LENGTH 6M, ENDS BEVELED, FINISH BLACK OXIDE, INDUSTRY STANDARD ASME B36.10 | QA | JT |  |  |  |  | syaiful | R03 | 2021-07-15 15:25:23 | 2021-08-01 21:50:01
9900101759 | 5572A | PIPE,LINE | 4710 | TMP | TMP | GEN | TMP | PIPE,LINE: 3/4IN;6M;XS;A106B;SML;BE;BLK | PIPE: LINE, SIZE 3/4 IN, STRUCTURE SEAMLESS, RATING SCH XS, MATERIAL CARBON STEEL, SPECIFICATION ASTM A106-B, GRADE B, LENGTH 6M, ENDS BEVELED, FINISH BLACK OXIDE, INDUSTRY STANDARD ASME B36.10 | QA | JT |  |  |  |  | syaiful | R03 | 2021-07-15 15:25:23 | 2021-08-01 21:51:12
9900101760 | 5572A | PIPE,LINE | 4710 | TMP | TMP | GEN | TMP | PIPE,LINE: 1IN;6M;XS;A106B;SML;BE;BLK | PIPE: LINE, SIZE 1 IN, STRUCTURE SEAMLESS, RATING SCH XS, MATERIAL CARBON STEEL, SPECIFICATION ASTM A106-B, GRADE B, LENGTH 6M, ENDS BEVELED, FINISH BLACK OXIDE, INDUSTRY STANDARD ASME B36.10 | QA | JT |  |  |  |  | syaiful | R03 | 2021-07-15 15:25:23 | 2021-08-01 21:52:11
9900101761 | 5572A | PIPE,LINE | 4710 | TMP | TMP | GEN | TMP | PIPE,LINE: 2IN;6M;XS;A106B;SML;BE;BLK | PIPE: LINE, SIZE 2 IN, STRUCTURE SEAMLESS, RATING SCH XS, MATERIAL CARBON STEEL, SPECIFICATION ASTM A106-B, GRADE B, LENGTH 6M, ENDS BEVELED, FINISH BLACK OXIDE, INDUSTRY STANDARD ASME B36.10 | QA | JT |  |  |  |  | syaiful | R03 | 2021-07-15 15:25:23 | 2021-08-01 21:53:32
9900101762 | 5572A | PIPE,LINE | 4710 | TMP | TMP | GEN | TMP | PIPE,LINE: 3IN;6M;XS;A106B;SML;BE;BLK | PIPE: LINE, SIZE 3 IN, STRUCTURE SEAMLESS, RATING SCH XS, MATERIAL CARBON STEEL, SPECIFICATION ASTM A106-B, GRADE B, LENGTH 6M, ENDS BEVELED, FINISH BLACK OXIDE, INDUSTRY STANDARD ASME B36.10 | QA | JT |  |  |  |  | syaiful | R03 | 2021-07-15 15:25:23 | 2021-08-01 21:53:58
9900101763 | 5572A | PIPE,LINE | 4710 | TMP | TMP | GEN | TMP | PIPE,LINE: 3/4IN;6M;S160;A106B;SML;BE | PIPE: LINE, SIZE 3/4 IN, STRUCTURE SEAMLESS, RATING SCH 160, MATERIAL CARBON STEEL, SPECIFICATION ASTM A106-B, GRADE B, LENGTH 6M, ENDS BEVELED, FINISH BLACK OXIDE, INDUSTRY STANDARD ASME B36.10 | QA | JT |  |  |  |  | syaiful | R03 | 2021-07-15 15:25:23 | 2021-08-01 21:54:18
9900101765 | 5572A | PIPE,LINE | 4710 | TMP | TMP | GEN | TMP | PIPE,LINE: 2IN;6M;S160;A106B;SML;BE;BLK | PIPE: LINE, SIZE 2 IN, STRUCTURE SEAMLESS, RATING SCH 160, MATERIAL CARBON STEEL, SPECIFICATION ASTM A106-B, GRADE B, LENGTH 6M, ENDS BEVELED, FINISH BLACK OXIDE, INDUSTRY STANDARD ASME B36.10 | QA | JT |  |  |  |  | syaiful | R03 | 2021-07-15 15:25:23 | 2021-08-01 21:54:47
9900101767 | 5572A | PIPE,LINE | 4710 | TMP | TMP | GEN | TMP | PIPE,LINE: 24IN;12M;XS;5L-B;LSAW;BE;BLK | PIPE: LINE, SIZE 24 IN, STRUCTURE LSAW, RATING SCH XS, MATERIAL CARBON STEEL, SPECIFICATION API 5L-B, GRADE B, LENGTH 12M, ENDS BEVELED, FINISH BLACK OXIDE, INDUSTRY STANDARD ASME B36.10 | QA | JT | NON FABRICATION | NON BOM | NON CRITICAL |  | bursah | R03 | 2021-07-15 15:25:23 | 2021-08-10 02:22:29
9900101769 | 5572A | PIPE,LINE | 4710 | TMP | TMP | GEN | TMP | PIPE,LINE: 12IN;6M;STD;A53-B;SML;BE;BLK | PIPE: LINE, SIZE 12 IN, STRUCTURE SEAMLESS, RATING SCH STD, MATERIAL CARBON STEEL, SPECIFICATION ASTM A53, GRADE B, LENGTH 6M, ENDS BEVELED, FINISH BLACK OXIDE, INDUSTRY STANDARD ASME B36.10 | QA | JT |  |  |  |  | syaiful | R03 | 2021-07-15 15:25:23 | 2021-08-01 21:59:05
9900101770 | 5572A | PIPE,LINE | 4710 | TMP | TMP | GEN | TMP | PIPE,LINE: 20IN;12M;S30;A53-B;SML;BE;BLK | PIPE: LINE, SIZE 20 IN, STRUCTURE SEAMLESS, RATING SCH 30, MATERIAL CARBON STEEL, SPECIFICATION ASTM A53, GRADE B, LENGTH 12M, ENDS BEVELED, FINISH BLACK OXIDE, INDUSTRY STANDARD ASME B36.10 | QA | JT |  |  |  |  | syaiful | R03 | 2021-07-15 15:25:23 | 2021-08-01 22:01:23
9900101771 | 5572A | PIPE,LINE | 4710 | TMP | TMP | GEN | TMP | PIPE,LINE: 30IN;6M;S40;5L-B;SAW;BE;BLK | PIPE: LINE, SIZE 30 IN, STRUCTURE SAW, RATING SCH 40, MATERIAL CARBON STEEL, SPECIFICATION API 5L-B, GRADE B, LENGTH 6M, ENDS BEVELED, FINISH BLACK OXIDE, INDUSTRY STANDARD ASME B36.10 | QA | JT |  |  |  |  | syaiful | R03 | 2021-07-15 15:25:23 | 2021-08-01 22:04:14
9900101772 | 5572A | PIPE,LINE | 4710 | TMP | TMP | GEN | TMP | PIPE,LINE: 6IN;6M;XS;A53-B;SML;BE;BLK | PIPE: LINE, SIZE 6 IN, STRUCTURE SEAMLESS, RATING SCH XS, MATERIAL CARBON STEEL, SPECIFICATION ASTM A53, GRADE B, LENGTH 6M, ENDS BEVELED, FINISH BLACK OXIDE, INDUSTRY STANDARD ASME B36.10 | QA | JT |  |  |  |  | syaiful | R03 | 2021-07-15 15:25:23 | 2021-08-01 22:25:47
9900101773 | 5572A | PIPE,LINE | 4710 | TMP | TMP | GEN | TMP | PIPE,LINE: 8IN;6M;S30;A106B;SML;BE;BLK | PIPE: LINE, SIZE 8 IN, STRUCTURE SEAMLESS, RATING SCH 30, MATERIAL CARBON STEEL, SPECIFICATION ASTM A106-B, GRADE B, LENGTH 6M, ENDS BEVELED, FINISH BLACK OXIDE, INDUSTRY STANDARD ASME B36.10 | QA | JT |  |  |  |  | syaiful | R03 | 2021-07-15 15:25:23 | 2021-08-01 22:26:16
9900101774 | 5572A | PIPE,LINE | 4710 | TMP | TMP | GEN | TMP | PIPE,LINE: 1IN;6M;S160;A53-B;SML;BE;BLK | PIPE: LINE, SIZE 1 IN, STRUCTURE SEAMLESS, RATING SCH 160, MATERIAL CARBON STEEL, SPECIFICATION ASTM A53, GRADE B, LENGTH 6M, ENDS BEVELED, FINISH BLACK OXIDE, INDUSTRY STANDARD ASME B36.10 | QA | JT |  |  |  |  | akmal | R03 | 2021-07-15 15:25:23 | 2021-08-01 22:26:49
9900101775 | 5572A | PIPE,LINE | 4710 | TMP | TMP | GEN | TMP | PIPE,LINE: 1-1/2IN;6M;S160;A53-B;SML;BE | PIPE: LINE, SIZE 1-1/2 IN, STRUCTURE SEAMLESS, RATING SCH 160, MATERIAL CARBON STEEL, SPECIFICATION ASTM A53, GRADE B, LENGTH 6M, ENDS BEVELED, FINISH BLACK OXIDE, INDUSTRY STANDARD ASME B36.10 | QA | JT |  |  |  |  | syaiful | R03 | 2021-07-15 15:25:23 | 2021-08-01 20:41:22
9900101776 | 5572A | PIPE,LINE | 4710 | TMP | TMP | GEN | TMP | PIPE,LINE: 6IN;6M;STD;A106B;SML;BE;BLK | PIPE: LINE, SIZE 6 IN, STRUCTURE SEAMLESS, RATING SCH STD, MATERIAL CARBON STEEL, SPECIFICATION ASTM A106-B, GRADE B, LENGTH 6M, ENDS BEVELED, FINISH BLACK OXIDE, INDUSTRY STANDARD ASME B36.10 | QA | JT |  |  |  |  | syaiful | R03 | 2021-07-15 15:25:23 | 2021-08-01 22:27:26
9900101777 | 5572A | PIPE,LINE | 4710 | TMP | TMP | GEN | TMP | PIPE,LINE: 8IN;6M;STD;A106B;SML;BE;BLK | PIPE: LINE, SIZE 8 IN, STRUCTURE SEAMLESS, RATING SCH STD, MATERIAL CARBON STEEL, SPECIFICATION ASTM A106-B, GRADE B, LENGTH 6M, ENDS BEVELED, FINISH BLACK OXIDE, INDUSTRY STANDARD ASME B36.10 | QA | JT |  |  |  |  | syaiful | R03 | 2021-07-15 15:25:23 | 2021-08-01 22:28:26
9900101778 | 5572A | PIPE,LINE | 4710 | TMP | TMP | GEN | TMP | PIPE,LINE: 10IN;6M;STD;A106B;SML;BE;BLK | PIPE: LINE, SIZE 10 IN, STRUCTURE SEAMLESS, RATING SCH STD, MATERIAL CARBON STEEL, SPECIFICATION ASTM A106-B, GRADE B, LENGTH 6M, ENDS BEVELED, FINISH BLACK OXIDE, INDUSTRY STANDARD ASME B36.10 | QA | JT |  |  |  |  | syaiful | R03 | 2021-07-15 15:25:23 | 2021-08-01 22:29:11
9900101779 | 5572A | PIPE,LINE | 4710 | TMP | TMP | GEN | TMP | PIPE,LINE: 14IN;6M;STD;A106B;SML;BE;BLK | PIPE: LINE, SIZE 14 IN, STRUCTURE SEAMLESS, RATING SCH STD, MATERIAL CARBON STEEL, SPECIFICATION ASTM A106-B, GRADE B, LENGTH 6M, ENDS BEVELED, FINISH BLACK OXIDE, INDUSTRY STANDARD ASME B36.10 | QA | JT |  |  |  |  | bursah | R03 | 2021-07-15 15:25:23 | 2021-08-01 22:29:48
9900101781 | 5572A | PIPE,LINE | 4710 | TMP | TMP | GEN | TMP | PIPE,LINE: 1/2IN;6M;STD;A106B;SML;BE;BLK | PIPE: LINE, SIZE 1/2 IN, STRUCTURE SEAMLESS, RATING SCH STD, MATERIAL CARBON STEEL, SPECIFICATION ASTM A106-B, GRADE B, LENGTH 6M, ENDS BEVELED, FINISH BLACK OXIDE, INDUSTRY STANDARD ASME B36.10 | QA | JT |  |  |  |  | syaiful | R03 | 2021-07-15 15:25:23 | 2021-08-01 22:30:02
9900101782 | 5572A | PIPE,LINE | 4710 | TMP | TMP | GEN | TMP | PIPE,LINE: 1-1/2IN;6M;XS;A106B;SML;BE | PIPE: LINE, SIZE 1-1/2 IN, STRUCTURE SEAMLESS, RATING SCH XS, MATERIAL CARBON STEEL, SPECIFICATION ASTM A106-B, GRADE B, LENGTH 6M, ENDS BEVELED, FINISH BLACK OXIDE, INDUSTRY STANDARD ASME B36.10 | QA | JT |  |  |  |  | syaiful | R03 | 2021-07-15 15:25:23 | 2021-08-01 22:30:36
9900101783 | 5572A | PIPE,LINE | 4710 | TMP | TMP | GEN | TMP | PIPE,LINE: 12IN;6M;XS;A106B;SML;BE;BLK | PIPE: LINE, SIZE 12 IN, STRUCTURE SEAMLESS, RATING SCH XS, MATERIAL CARBON STEEL, SPECIFICATION ASTM A106-B, GRADE B, LENGTH 6M, ENDS BEVELED, FINISH BLACK OXIDE, INDUSTRY STANDARD ASME B36.10 | QA | JT |  |  |  |  | syaiful | R03 | 2021-07-15 15:25:23 | 2021-08-01 22:31:07
9900101784 | 5572A | PIPE,LINE | 4710 | TMP | TMP | GEN | TMP | PIPE,LINE: 16IN;6M;XS;A106B;SML;BE;BLK | PIPE: LINE, SIZE 16 IN, STRUCTURE SEAMLESS, RATING SCH XS, MATERIAL CARBON STEEL, SPECIFICATION ASTM A106-B, GRADE B, LENGTH 6M, ENDS BEVELED, FINISH BLACK OXIDE, INDUSTRY STANDARD ASME B36.10 | QA | JT |  |  |  |  | syaiful | R03 | 2021-07-15 15:25:23 | 2021-08-01 22:31:33
9900101785 | 5572A | PIPE,LINE | 4710 | TMP | TMP | GEN | TMP | PIPE,LINE: 1-1/2IN;6M;S160;A105B;SML;BE | PIPE: LINE, SIZE 1-1/2 IN, STRUCTURE SEAMLESS, RATING SCH 160, MATERIAL CARBON STEEL, SPECIFICATION ASTM A105, GRADE B, LENGTH 6M, ENDS BEVELED, FINISH BLACK OXIDE, INDUSTRY STANDARD ASME B36.10 | QA1 | JT | NON FABRICATION | NON BOM | NON CRITICAL |  | bursah |  | 2021-07-15 15:25:23 | 2021-08-01 20:38:49
9900101786 | 5572A | PIPE,LINE | 4710 | TMP | TMP | GEN | TMP | PIPE,LINE: 16IN;6M;S160;A106B;SML;BE;BLK | PIPE: LINE, SIZE 16 IN, STRUCTURE SEAMLESS, RATING SCH 160, MATERIAL CARBON STEEL, SPECIFICATION ASTM A106-B, GRADE B, LENGTH 6M, ENDS BEVELED, FINISH BLACK OXIDE, INDUSTRY STANDARD ASME B36.10 | QA | JT |  |  |  |  | syaiful | R03 | 2021-07-15 15:25:23 | 2021-08-01 22:32:48
9900101787 | 5572A | PIPE,LINE | 4710 | TMP | TMP | GEN | TMP | PIPE,LINE: 16IN;6M;S30;5L-B;SML;BE;BLK | PIPE: LINE, SIZE 16 IN, STRUCTURE SEAMLESS, RATING SCH 30, MATERIAL CARBON STEEL, SPECIFICATION API 5L-B, GRADE B, LENGTH 6M, ENDS BEVELED, FINISH BLACK OXIDE, INDUSTRY STANDARD ASME B36.10 | QA | JT |  |  |  |  | akmal | R03 | 2021-07-15 15:25:23 | 2021-08-01 22:33:19
9900101789 | 5572A | PIPE,LINE | 4710 | TMP | TMP | GEN | TMP | PIPE,LINE: 30IN;6M;S30;5L-B;LSAW;BE;BLK | PIPE: LINE, SIZE 30 IN, STRUCTURE LSAW, RATING SCH 30, MATERIAL CARBON STEEL, SPECIFICATION API 5L-B, GRADE B, LENGTH 6M, ENDS BEVELED, FINISH BLACK OXIDE, INDUSTRY STANDARD ASME B36.10 | QA | JT |  |  |  |  | bursah | R03 | 2021-07-15 15:25:23 | 2021-08-10 02:22:43
9900101790 | 5572A | PIPE,LINE | 4710 | TMP | TMP | GEN | TMP | PIPE,LINE: 1IN;6M;S80;TP316;SML;BE | PIPE: LINE, SIZE 1 IN, STRUCTURE SEAMLESS, RATING SCH 80S, MATERIAL STAINLESS STEEL 316, SPECIFICATION ASTM A312, GRADE TP316, LENGTH 6M, ENDS BEVELED, INDUSTRY STANDARD ASME B36.19 | QA | JT | NON FABRICATION | NON BOM | NON CRITICAL |  | syaiful | R03 | 2021-07-15 15:25:23 | 2021-08-01 22:33:50
9900101791 | 5572A | PIPE,LINE | 4710 | TMP | TMP | GEN | TMP | PIPE,LINE: 1-1/2IN;6M;S80;TP316;SML;BE | PIPE: LINE, SIZE 1-1/2 IN, STRUCTURE SEAMLESS, RATING SCH 80S, MATERIAL STAINLESS STEEL 316, SPECIFICATION ASTM A312, GRADE TP316, LENGTH 6M, ENDS BEVELED, INDUSTRY STANDARD ASME B36.19 | QA | JT | NON FABRICATION | NON BOM | NON CRITICAL |  | syaiful | R03 | 2021-07-15 15:25:23 | 2021-08-01 20:45:59
9900101792 | 5572A | PIPE,LINE | 4710 | TMP | TMP | GEN | TMP | PIPE,LINE: 10IN;6M;S20;A53-B;SML;BE;HDG | PIPE: LINE, SIZE 10 IN, STRUCTURE SEAMLESS, RATING SCH 20, MATERIAL CARBON STEEL, SPECIFICATION ASTM A53, GRADE B, LENGTH 6M, ENDS BEVELED, FINISH HOT DIP GALVANIZED, INDUSTRY STANDARD ASME B36.10 | QA | JT |  |  |  |  | akmal | R03 | 2021-07-15 15:25:23 | 2021-08-01 22:34:56
9900101794 | 5572A | PIPE,LINE | 4710 | TMP | TMP | GEN | TMP | PIPE,LINE: 20IN;6M;XS;A53-B;ERW;BE;BLK | PIPE: LINE, SIZE 20 IN, STRUCTURE ERW, RATING SCH XS, MATERIAL CARBON STEEL, SPECIFICATION ASTM A53, GRADE B, LENGTH 6M, ENDS BEVELED, FINISH BLACK OXIDE, INDUSTRY STANDARD ASME B36.10 | QA | JT |  |  |  |  | syaiful | R03 | 2021-07-15 15:25:23 | 2021-08-01 22:35:31
9900101797 | 5572A | PIPE,LINE | 4710 | TMP | TMP | GEN | TMP | PIPE,LINE: 1-1/2IN;6M;STD;A53-B;SML;PE | PIPE: LINE, SIZE 1-1/2 IN, STRUCTURE SEAMLESS, RATING SCH STD, MATERIAL CARBON STEEL, SPECIFICATION ASTM A53, GRADE B, LENGTH 6M, ENDS PLAIN, FINISH GALVANIZED, INDUSTRY STANDARD ASME B36.10 | QA | JT | NON FABRICATION | NON BOM | NON CRITICAL |  | bursah | R03 | 2021-07-15 15:25:23 | 2021-08-01 20:46:30
9900101798 | 5572A | PIPE,LINE | 4710 | TMP | TMP | GEN | TMP | PIPE,LINE: 3IN;6M;STD;A106B;SML;BE;HDG | PIPE: LINE, SIZE 3 IN, STRUCTURE SEAMLESS, RATING SCH STD, MATERIAL CARBON STEEL, SPECIFICATION ASTM A106-B, GRADE B, LENGTH 6M, ENDS BEVELED, FINISH HOT DIP GALVANIZED, INDUSTRY STANDARD ASME B36.10 | QA | JT |  |  |  |  | syaiful | R03 | 2021-07-15 15:25:23 | 2021-08-14 15:13:34
9900101800 | 5572A | PIPE,LINE | 4710 | TMP | TMP | GEN | TMP | PIPE,LINE: 2IN;6M;MED-A;ERW;PE;GLV | PIPE: LINE, SIZE 2 IN, STRUCTURE ERW, RATING MEDIUM CLASS A, RATING 2.9MM WALL THK, MATERIAL CARBON STEEL, LENGTH 6M, ENDS PLAIN, FINISH GALVANIZED, INDUSTRY STANDARD SII/SNI | QA | JT | NON FABRICATION | NON BOM | NON CRITICAL |  | jayadi |  | 2021-07-15 15:25:23 | 2021-07-28 14:28:52
9900101801 | 5572A | PIPE,LINE | 4710 | TMP | TMP | GEN | TMP | PIPE,LINE: 3IN;6M;MED-A;ERW;TE;GLV | PIPE: LINE, SIZE 3 IN, STRUCTURE ERW, RATING 3.2MM WALL THK, RATING MEDIUM CLASS A, MATERIAL CARBON STEEL, LENGTH 6M, ENDS THREADED, FINISH GALVANIZED, INDUSTRY STANDARD SII/SNI | QA | JT | NON FABRICATION | NON BOM | NON CRITICAL |  | jayadi |  | 2021-07-15 15:25:23 | 2021-07-28 14:27:33
9900101802 | 5572A | PIPE,LINE | 4710 | TMP | TMP | GEN | TMP | PIPE,LINE: 4IN;6M;MED-A;ERW;TE;GLV | PIPE: LINE, SIZE 4 IN, STRUCTURE ERW, RATING 3.6MM WALL THK, RATING MEDIUM CLASS A, MATERIAL CARBON STEEL, LENGTH 6M, ENDS THREADED, FINISH GALVANIZED, INDUSTRY STANDARD SII/SNI | QA | JT | NON FABRICATION | NON BOM | NON CRITICAL |  | jayadi |  | 2021-07-15 15:25:23 | 2021-07-28 14:29:49
9900101804 | 5572A | PIPE,LINE | 4710 | TMP | TMP | GEN | TMP | PIPE,LINE: 4IN;6M;STD;A53-B;SML;PE;GLV | PIPE: LINE, SIZE 4 IN, STRUCTURE SEAMLESS, RATING SCH STD, MATERIAL CARBON STEEL, SPECIFICATION ASTM A53, GRADE B, LENGTH 6M, ENDS PLAIN, FINISH GALVANIZED, INDUSTRY STANDARD ASME B36.10 | QA | JT |  |  |  |  | akmal | R03 | 2021-07-15 15:25:23 | 2021-08-01 21:07:06
9900101805 | 5572A | PIPE,LINE | 4710 | TMP | TMP | GEN | TMP | PIPE,LINE: 2IN;6M;MED-B;ERW;TE;GLV | PIPE: LINE, SIZE 2 IN, STRUCTURE ERW, RATING MEDIUM CLASS B, RATING 2.9MM WALL THK, MATERIAL CARBON STEEL, LENGTH 6M, ENDS THREADED, FINISH GALVANIZED, INDUSTRY STANDARD SII/SNI | QA | JT | NON FABRICATION | NON BOM | NON CRITICAL |  | jayadi |  | 2021-07-15 15:25:23 | 2021-07-28 14:31:03
9900101808 | 5572A | PIPE,LINE | 4710 | TMP | TMP | GEN | TMP | PIPE,LINE: 12IN;6M;S20;A53-B;SML;BE;GLV | PIPE: LINE, SIZE 12 IN, STRUCTURE SEAMLESS, RATING SCH 20, MATERIAL CARBON STEEL, SPECIFICATION ASTM A53, GRADE B, LENGTH 6M, ENDS BEVELED, FINISH GALVANIZED, INDUSTRY STANDARD ASME B36.10 | QA | JT |  |  |  |  | akmal | R03 | 2021-07-15 15:25:23 | 2021-08-01 22:37:09
9900101809 | 5572A | PIPE,LINE | 4710 | TMP | TMP | GEN | TMP | PIPE,LINE: 8IN;6M;S40;A53-B;ERW;BE;GLV | PIPE: LINE, SIZE 8 IN, STRUCTURE ERW, RATING SCH 40, MATERIAL CARBON STEEL, SPECIFICATION ASTM A53, GRADE B, LENGTH 6M, ENDS BEVELED, FINISH GALVANIZED, INDUSTRY STANDARD ASME B36.10 | QA | JT |  |  |  |  | syaiful | R03 | 2021-07-15 15:25:23 | 2021-08-01 22:39:12
9900101810 | 5572A | PIPE,LINE | 4710 | TMP | TMP | GEN | TMP | PIPE,LINE: 6IN;6M;S20;A53-B;SML;PE;GLV | PIPE: LINE, SIZE 6 IN, STRUCTURE SEAMLESS, RATING SCH 20, MATERIAL CARBON STEEL, SPECIFICATION ASTM A53, GRADE B, LENGTH 6M, ENDS PLAIN, FINISH GALVANIZED, INDUSTRY STANDARD ASME B36.10 | QA | JT |  |  |  |  | akmal | R03 | 2021-07-15 15:25:23 | 2021-08-01 21:10:48
9900101811 | 5572A | PIPE,LINE | 4710 | TMP | TMP | GEN | TMP | PIPE,LINE: 6IN;6M;S20;A53-B;SML;TE;GLV | PIPE: LINE, SIZE 6 IN, STRUCTURE SEAMLESS, RATING SCH 20, MATERIAL CARBON STEEL, SPECIFICATION ASTM A53, GRADE B, LENGTH 6M, ENDS THREADED, FINISH GALVANIZED, INDUSTRY STANDARD ASME B36.10 | QA | JT |  |  |  |  | bursah | R03 | 2021-07-15 15:25:23 | 2021-08-01 22:45:29
9900101822 |  |  |  | Stock | K09 | GEN |  |  |  | RAW | EA |  |  |  |  | admin |  | 2021-07-15 15:25:23 | 2021-07-15 15:25:23
9900101823 |  |  |  | Stock | K09 | GEN |  |  |  | RAW | EA |  |  |  |  | admin |  | 2021-07-15 15:25:23 | 2021-07-15 15:25:23
9900101825 |  |  |  | Stock | K09 | GEN |  |  |  | RAW | EA |  |  |  |  | admin |  | 2021-07-15 15:25:23 | 2021-07-15 15:25:23
9900101826 |  |  |  | Stock | K09 | GEN |  |  |  | RAW | EA |  |  |  |  | admin |  | 2021-07-15 15:25:23 | 2021-07-15 15:25:23
9900101828 | R1560 | PLUG | 0000 | TMP | TMP | GEN | TMP | PLUG: | PLUG, TYPE BULL, SIZE 2 IN X 1/2 IN, MATERIAL CARBON STEEL, SPECIAL FEATURES CLASS 3000, SPECIAL FEATURES ASTM 105 GRADE B.16 | CAT | EA |  |  |  |  | bursah |  | 2021-07-15 15:25:23 | 2021-09-29 19:42:37
9900101829 | R2269 | VALVE,BALL | 0000 | Stock | K77 | GEN | TMP | VALVE,BALL: 2IN;300 | VALVE: BALL, SIZE 2 IN, DESIGN RATING 300 PSI | RAW | EA |  |  |  |  | jayadi |  | 2021-07-15 15:25:23 | 2021-10-22 07:56:07
9900101833 | R2269 | VALVE,BALL | 0000 | Stock | K77 | GEN | TMP | VALVE,BALL: 2IN;800;FNPT | VALVE: BALL, SIZE 2 IN, DESIGN RATING 800 PSI, CONNECTION FEMALE NPT | RAW | EA |  |  |  |  | jayadi |  | 2021-07-15 15:25:23 | 2021-10-22 07:56:50
9900101836 | R2269 | VALVE,BALL | 0000 | Stock | K77 | GEN | TMP | VALVE,BALL: 2IN;800;FNPT | VALVE: BALL, SIZE 2 IN, DESIGN RATING 800 PSI, CONNECTION FEMALE NPT, BODY MATERIAL STAINLESS STEEL 316 | RAW | EA |  |  |  |  | jayadi |  | 2021-07-15 15:25:23 | 2021-10-22 07:57:19
9900101840 | R2275 | VALVE,GATE | 0000 | Stock | K77 | GEN | TMP | VALVE,GATE: 1/2IN;300;A105;RF;BB;OSY | VALVE: GATE, SIZE 1/2 IN, DESIGN RATING 300 PSI, CONNECTION RF FLANGE, BODY MATERIAL FORGED STEEL ASTM A105, TRIM ASTM A105 BONNET, TRIM 13CR STEM & DISC, TRIM STELLITE FACED SEAT, PORT FULL, OPERATED HANDWHEEL, SOFTGOODS GRAPHITE PACKING, STYLE BOLTED BONNET, STEM DESIGN RISING STEM OS&Y, SPECIAL FEATURES API 602 | QA | EA |  |  |  |  | aa52LvePHS |  | 2021-07-15 15:25:23 | 2021-10-18 17:08:09
9900101841 | R2275 | VALVE,GATE | 0000 | Stock | K77 | GEN | TMP | VALVE,GATE: 1IN;300;A105;RF;BB;OSY | VALVE: GATE, SIZE 1 IN, DESIGN RATING 300 PSI, CONNECTION RF FLANGE, BODY MATERIAL FORGED STEEL ASTM A105, TRIM ASTM A105 BONNET, TRIM 13CR STEM & DISC, TRIM STELLITE FACED SEAT, PORT FULL, OPERATED HANDWHEEL, SOFTGOODS GRAPHITE PACKING, STYLE BOLTED BONNET, STEM DESIGN RISING STEM OS&Y, SPECIAL FEATURES API 602 | QA | EA |  |  |  |  | bursah |  | 2021-07-15 15:25:23 | 2021-10-18 20:10:43
9900101842 | R2275 | VALVE,GATE | 0000 | TMP | TMP | GEN | TMP | VALVE,GATE: 1-1/2IN;300;A105;RF;BB;OSY | VALVE: GATE, SIZE 1-1/2 IN, DESIGN RATING 300 PSI, CONNECTION RF FLANGE, BODY MATERIAL FORGED STEEL ASTM A105, TRIM CR13 DISC & STEM HARD FACED SEAT, PORT FULL, OPERATED HANDWHEEL, TEMPERATURE RATING 800 DEG F, STYLE BOLTED BONNET, STEM DESIGN RISING STEM OS&Y | CAT | EA |  |  |  |  | bursah |  | 2021-07-15 15:25:23 | 2021-08-25 14:19:59
9900101847 | R2275 | VALVE,GATE | 0000 | Stock | K77 | GEN | TMP | VALVE,GATE: 3IN;300;WCB;RF;BB;OSY | VALVE: GATE, SIZE 3 IN, DESIGN RATING 300 PSI, CONNECTION RF FLANGE, BODY MATERIAL CAST STEEL ASTM A216-WCB, TRIM ASTM A216-WCB BONNET, TRIM ASTM A182-F6A STEM, TRIM ASTM A216-WCB + ER 410 WEDGE, TRIM ASTM A105 + ER 410 SEAT, PORT FULL, OPERATED HANDWHEEL, TEMPERATURE RATING -20 TO 800 DEG F, SOFTGOODS GRAPHITE PACKING, STYLE BOLTED BONNET, STEM DESIGN RISING STEM OS&Y, SPECIAL FEATURES API 600 | QA | EA |  |  |  |  | bursah |  | 2021-07-15 15:25:23 | 2021-10-19 16:15:46
9900101848 | R2275 | VALVE,GATE | 0000 | Stock | K77 | GEN | TMP | VALVE,GATE: 3IN;300;A105;RF;BB;OSY | VALVE: GATE, SIZE 3 IN, DESIGN RATING 300 PSI, CONNECTION RF FLANGE, BODY MATERIAL FORGED STEEL ASTM A105, TRIM SS316 BONNET, STEM & WEDGE, PORT FULL, TYPE FLEXIBLE WEDGE, OPERATED HANDWHEEL, SOFTGOODS GRAPHITE PACKING, STYLE BOLTED BONNET, STEM DESIGN RISING STEM OS&Y, SPECIAL FEATURES API 603 | CAT | EA |  |  |  |  | aa52LvePHS |  | 2021-07-15 15:25:23 | 2021-10-08 11:12:13
9900101850 | R2275 | VALVE,GATE | 0000 | TMP | TMP | GEN | TMP | VALVE,GATE: 4IN;300;WCB;RF;BB;OSY | VALVE: GATE, SIZE 4 IN, DESIGN RATING 300 PSI, CONNECTION RF FLANGE, BODY MATERIAL CAST STEEL ASTM A216-WCB, TRIM ASTM A216-WCB GALVANIZED BONNET, TRIM SS410 STEM, TRIM ASTM A105 + STELLITE FACED SEAT, TRIM ASTM A216-WCB + 13CR FACED WEDGE, PORT FULL, OPERATED HANDWHEEL, TEMPERATURE RATING -20 TO 100 DEG F, SOFTGOODS GRAPHITE PACKING, STYLE BOLTED BONNET, STEM DESIGN RISING STEM OS&Y, SPECIAL FEATURES API 600 | CAT | EA |  |  |  |  | aa52LvePHS |  | 2021-07-15 15:25:23 | 2021-08-25 21:19:20
9900101856 | R2275 | VALVE,GATE | 0000 | Stock | K77 | GEN | TMP | VALVE,GATE: 10IN;300;WCB | VALVE: GATE, SIZE 10 IN, DESIGN RATING 300 PSI, BODY MATERIAL CAST STEEL ASTM A216-WCB | RAW | EA |  |  |  |  | jayadi |  | 2021-07-15 15:25:23 | 2021-10-08 19:58:24
9900101857 | R2275 | VALVE,GATE | 0000 | Stock | K77 | GEN | TMP | VALVE,GATE: 10IN;300;WCC;RF | VALVE: GATE, SIZE 10 IN, DESIGN RATING 300 PSI, CONNECTION RF FLANGE, BODY MATERIAL CAST STEEL ASTM A216-WCC | RAW | EA |  |  |  |  | jayadi |  | 2021-07-15 15:25:23 | 2021-10-08 19:55:31
9900101862 | R2275 | VALVE,GATE | 0000 | Stock | K77 | GEN | TMP | VALVE,GATE: 20IN;600 | VALVE: GATE, SIZE 20 IN, DESIGN RATING 600 PSI | RAW | EA |  |  |  |  | jayadi |  | 2021-07-15 15:25:23 | 2021-10-08 19:58:30
9900101863 | R2275 | VALVE,GATE | 0000 | Stock | K77 | GEN | TMP | VALVE,GATE: 2IN;600;WCB;RF;BB;OSY | VALVE: GATE, SIZE 2 IN, DESIGN RATING 600 PSI, CONNECTION RF FLANGE, BODY MATERIAL CAST STEEL ASTM A216-WCB, TRIM ASTM A216-WCB BONNET, TRIM 13CR STEM & DISC, TRIM STELLITE FACED SEAT, PORT FULL, OPERATED HANDWHEEL, SOFTGOODS PTFE PACKING, STYLE BOLTED BONNET, STEM DESIGN RISING STEM OS&Y, SPECIAL FEATURES API 600 | QA | EA |  |  |  |  | jayadi |  | 2021-07-15 15:25:23 | 2021-10-19 12:14:38
9900101867 | R2275 | VALVE,GATE | 0000 | Stock | K77 | GEN | TMP | VALVE,GATE: 12IN;600 | VALVE: GATE, SIZE 12 IN, DESIGN RATING 600 PSI | RAW | EA |  |  |  |  | jayadi |  | 2021-07-15 15:25:23 | 2021-10-08 19:58:37
9900101870 | R2275 | VALVE,GATE | 0000 | Stock | K77 | GEN | TMP | VALVE,GATE: 12IN;600 | VALVE: GATE, SIZE 12 IN, DESIGN RATING 600 PSI | RAW | EA |  |  |  |  | jayadi |  | 2021-07-15 15:25:23 | 2021-10-08 19:58:44
9900101871 | R2275 | VALVE,GATE | 0000 | Stock | K77 | GEN | TMP | VALVE,GATE: 14IN;600 | VALVE: GATE, SIZE 14 IN, DESIGN RATING 600 PSI | RAW | EA |  |  |  |  | jayadi |  | 2021-07-15 15:25:23 | 2021-10-08 19:55:43
9900101877 | R2275 | VALVE,GATE | 0000 | Stock | K77 | GEN | TMP | VALVE,GATE: 3/4IN;800;A105;SW-FNPT;BB | VALVE: GATE, SIZE 3/4 IN, DESIGN RATING 800 PSI, CONNECTION SOCKET WELD X FEMALE NPT, BODY MATERIAL FORGED STEEL ASTM A105, TRIM ASTM A105 BONNET, TRIM 13CR STEM & DISC, TRIM STELLITE FACED SEAT, PORT FULL, OPERATED HANDWHEEL, SOFTGOODS GRAPHITE PACKING, STYLE BOLTED BONNET, STEM DESIGN RISING STEM OS&Y, SPECIAL FEATURES API 602 | QA | EA |  |  |  |  | jayadi |  | 2021-07-15 15:25:23 | 2021-10-18 16:12:52
9900101879 | R2275 | VALVE,GATE | 0000 | Stock | K77 | GEN | TMP | VALVE,GATE: 1IN;800;A105N;SW;BB;OSY | VALVE: GATE, SIZE 1 IN, DESIGN RATING 800 PSI, CONNECTION SOCKET WELD, BODY MATERIAL FORGED STEEL ASTM A105N, TRIM ASTM A105N BONNET, TRIM 13CR STEM, TRIM 13CR + STELLITE FACED SEAT & WEDGE, PORT REDUCED, TYPE WEDGE, OPERATED HANDWHEEL, SOFTGOODS GRAPHITE PACKING, STYLE BOLTED BONNET, STEM DESIGN RISING STEM OS&Y, SPECIAL FEATURES API 602 | QA | EA |  |  |  |  | aa52LvePHS |  | 2021-07-15 15:25:23 | 2021-10-19 00:32:29
9900101881 | R2275 | VALVE,GATE | 0000 | Stock | K77 | GEN | TMP | VALVE,GATE: 1IN;800;A105;FNPT;BB;OSY | VALVE: GATE, SIZE 1 IN, DESIGN RATING 800 PSI, CONNECTION FEMALE NPT, BODY MATERIAL FORGED STEEL ASTM A105, TRIM ASTM A105 BONNET, TRIM 13CR STEM & DISC, TRIM STELLITE FACED SEAT, PORT FULL, OPERATED HANDWHEEL, SOFTGOODS GRAPHITE PACKING, STYLE BOLTED BONNET, STEM DESIGN RISING STEM OS&Y, SPECIAL FEATURES API 602 | QA | EA |  |  |  |  | aa52LvePHS |  | 2021-07-15 15:25:23 | 2021-10-18 20:02:52
9900101884 | R2275 | VALVE,GATE | 0000 | TMP | TMP | GEN | TMP | VALVE,GATE: 1-1/2IN;800;A105;SW;BB;OSY | VALVE: GATE, SIZE 1-1/2 IN, DESIGN RATING 800 PSI, CONNECTION SOCKET WELD, BODY MATERIAL FORGED STEEL ASTM A105, TRIM ASTM A105 BONNET, TRIM SS316 SEAT, STEM & DISC, PORT FULL, OPERATED HANDWHEEL, TEMPERATURE RATING -20 TO 100 DEG F, SOFTGOODS GRAPHITE PACKING, STYLE BOLTED BONNET, STEM DESIGN RISING STEM OS&Y, SPECIAL FEATURES API 602 | CAT | EA |  |  |  |  | aa52LvePHS |  | 2021-07-15 15:25:23 | 2021-08-18 20:00:15
9900101885 | R2275 | VALVE,GATE | 0000 | TMP | TMP | GEN | TMP | VALVE,GATE: 1-1/2IN;800;A105;FNPT;BB;OSY | VALVE: GATE, SIZE 1-1/2 IN, DESIGN RATING 800 PSI, CONNECTION FEMALE NPT, BODY MATERIAL FORGED STEEL ASTM A105, TRIM ASTM A105 BONNET, TRIM CA15 + 13CR FACED WEDGE, TRIM SS410 + 13CR FACED STEM, TRIM SS410 + STELLITE FACED SEAT, PORT FULL, TYPE WEDGE, OPERATED HANDWHEEL, TEMPERATURE RATING -20 TO 100 DEG F, SOFTGOODS GRAPHITE PACKING, STYLE BOLTED BONNET, STEM DESIGN RISING STEM OS&Y, SPECIAL FEATURES API 602 | CAT | EA |  |  |  |  | aa52LvePHS |  | 2021-07-15 15:25:23 | 2021-08-25 22:03:06
9900101891 | R2272 | VALVE,CHECK | 0000 | Stock | K77 | GEN | TMP | VALVE,CHECK: 3IN;300;WCB;RF;BC;SWING | VALVE: CHECK, SIZE 3 IN, DESIGN RATING 300 PSI, CONNECTION RF FLANGE, BODY MATERIAL CAST STEEL ASTM A216-WCB, TRIM ASTM A216-WCB CAP & HINGE, TRIM SS410 DISC, TRIM SS316 SPRING & PIN, PORT FULL, TYPE HORIZONTAL SWING, DUAL DISC, SOFTGOODS PTFE SEAL, STYLE BOLTED CAP, CONFIGURATION 2-WAY, SPECIFICATION API 6D & API 6FA, SPECIAL FEATURES REPLACEABLE DISC & SEAT | QA | EA |  |  |  |  | jayadi |  | 2021-07-15 15:25:23 | 2021-10-26 14:21:46
9900101896 | R2276 | VALVE,GLOBE | 0000 | Stock | K77 | GEN | TMP | VALVE,GLOBE: 3IN;300;WCB;RF;BB;OSY;FP | VALVE: GLOBE, SIZE 3 IN, DESIGN RATING 300 PSI, CONNECTION RF FLANGE, BODY MATERIAL CAST STEEL ASTM A216-WCB, TRIM ASTM A216-WCB BONNET, TRIM ASTM A182-F6A STEM, TRIM 13CR DISC & SEAT, PORT FULL, OPERATED HANDWHEEL, TEMPERATURE RATING -20 TO 800 DEG F, SOFTGOODS GRAPHITE PACKING, STYLE BOLTED BONNET, STEM DESIGN RISING STEM OS & Y | QA | EA |  |  |  |  | dzikri |  | 2021-07-15 15:25:23 | 2021-10-21 13:57:22
9900101900 | R2276 | VALVE,GLOBE | 0000 | Stock | K77 | GEN | TMP | VALVE,GLOBE: 1-1/2IN;800;A105;FNPT;BB;FP | VALVE: GLOBE, SIZE 1-1/2 IN, DESIGN RATING 800 PSI, CONNECTION FEMALE NPT, BODY MATERIAL FORGED STEEL ASTM A105, TRIM ASTM A105 BONNET, TRIM 13CR STEM & DISC, TRIM ASTM A105 + STELLITE FACED SEAT, PORT FULL, OPERATED HANDWHEEL, SOFTGOODS GRAPHITE PACKING, STYLE BOLTED BONNET, STEM DESIGN RISING STEM OS & Y | QA | EA |  |  |  |  | dzikri |  | 2021-07-15 15:25:23 | 2021-10-21 10:43:25
9900101903 | R2276 | VALVE,GLOBE | 0000 | Stock | K77 | GEN | TMP | VALVE,GLOBE: 1-1/2IN;800;A105;SW;BB;OSY | VALVE: GLOBE, SIZE 1-1/2 IN, DESIGN RATING 800 PSI, CONNECTION SOCKET WELD, BODY MATERIAL FORGED STEEL ASTM A105, TRIM ASTM A105 BONNET, TRIM 13CR STEM & DISC, TRIM ASTM A105 + STELLITE FACED SEAT, PORT FULL, OPERATED HANDWHEEL, SOFTGOODS GRAPHITE PACKING, STYLE BOLTED BONNET, STEM DESIGN RISING STEM OS & Y | QA | EA |  |  |  |  | dzikri |  | 2021-07-15 15:25:23 | 2021-10-21 10:44:00
9900101918 | R2271 | VALVE,BUTTERFLY | 0000 | Stock | K77 | GEN | TMP | VALVE,BUTTERFLY: 20IN;300;WCB | VALVE: BUTTERFLY, SIZE 20 IN, DESIGN RATING 300 PSI, BODY MATERIAL FORGED STEEL ASTM A216-WCB | RAW | EA |  |  |  |  | jayadi |  | 2021-07-15 15:25:23 | 2021-10-22 15:51:09
9900101926 | R2275 | VALVE,GATE | 0000 | Stock | K77 | GEN | TMP | VALVE,GATE: 2-1/16IN;2000;RTJ | VALVE: GATE, SIZE 2-1/16 IN, DESIGN RATING 2000 PSI, CONNECTION RTJ FLANGE | RAW | EA |  |  |  |  | jayadi |  | 2021-07-15 15:25:23 | 2021-10-08 19:58:51
9900101927 | R2275 | VALVE,GATE | 0000 | Stock | K77 | GEN | TMP | VALVE,GATE: 2-1/16IN;2000;RTJ | VALVE: GATE, SIZE 2-1/16 IN, DESIGN RATING 2000 PSI, CONNECTION RTJ FLANGE | RAW | EA |  |  |  |  | jayadi |  | 2021-07-15 15:25:23 | 2021-10-08 19:58:58
9900101930 | R2275 | VALVE,GATE | 0000 | Stock | K77 | GEN | TMP | VALVE,GATE: 3-1/8IN;2000 | VALVE: GATE, SIZE 3-1/8 IN, DESIGN RATING 2000 PSI | RAW | EA |  |  |  |  | jayadi |  | 2021-07-15 15:25:23 | 2021-10-08 19:59:06
9900101931 | R2275 | VALVE,GATE | 0000 | Stock | K77 | GEN | TMP | VALVE,GATE: 3-1/8IN;2000;RTJ | VALVE: GATE, SIZE 3-1/8 IN, DESIGN RATING 2000 PSI, CONNECTION RTJ FLANGE | RAW | EA |  |  |  |  | jayadi |  | 2021-07-15 15:25:23 | 2021-10-08 19:59:14
9900101937 | R2269 | VALVE,BALL | 0000 | Stock | K77 | GEN | TMP | VALVE,BALL: 2WY;1/2IN;2000;WCB;FNPT;3PC | VALVE: BALL, SIZE 1/2 IN, DESIGN RATING 2000 PSI, CONNECTION FEMALE NPT, BODY MATERIAL CAST STEEL ASTM A216-WCB, PORT FULL, TYPE 3 PIECE BODY, OPERATED HAND LEVER, TEMPERATURE RATING -29 TO 240 DEG C, SOFTGOODS GLASS FILLED TEFLON, CONFIGURATION 2-WAY | CAT | EA |  |  |  |  | bursah |  | 2021-07-15 15:25:23 | 2021-10-19 10:05:42
9900101940 | R2269 | VALVE,BALL | 0000 | Stock | K77 | GEN | TMP | VALVE,BALL: 2IN;800;FNPT | VALVE: BALL, SIZE 2 IN, DESIGN RATING 800 PSI, CONNECTION FEMALE NPT, BODY MATERIAL STAINLESS STEEL 316 | RAW | EA |  |  |  |  | jayadi |  | 2021-07-15 15:25:23 | 2021-10-22 07:57:56
9900101941 | R2269 | VALVE,BALL | 0000 | Stock | K77 | GEN | TMP | VALVE,BALL: 2IN;2000;FNPT | VALVE: BALL, SIZE 2 IN, DESIGN RATING 2000 PSI, CONNECTION FEMALE NPT | RAW | EA |  |  |  |  | jayadi |  | 2021-07-15 15:25:23 | 2021-10-22 09:06:36
9900101942 | R2272 | VALVE,CHECK | 0000 | Stock | K77 | GEN | TMP | VALVE,CHECK: 3IN;300;WCB;RF;DUAL DISC | VALVE: CHECK, SIZE 3 IN, DESIGN RATING 300 PSI, CONNECTION RF FLANGE, BODY MATERIAL CAST STEEL ASTM A216-WCB, TRIM ASTM A216-WCB CAP & HINGE, TRIM SS410 DISC, TRIM SS316 SPRING & PIN, PORT FULL, TYPE DUAL DISC WAFER, SOFTGOODS PTFE SEAL, CONFIGURATION 2-WAY | CAT | EA |  |  |  |  | dzikri |  | 2021-07-15 15:25:23 | 2021-11-04 20:48:41
9900101944 | R2271 | VALVE,BUTTERFLY | 0000 | Stock | K77 | GEN | TMP | VALVE,BUTTERFLY: 6IN;300 | VALVE: BUTTERFLY, SIZE 6 IN, DESIGN RATING 300 PSI | RAW | EA |  |  |  |  | jayadi |  | 2021-07-15 15:25:23 | 2021-10-22 16:09:48
9900101945 |  |  |  | Stock | K77 | GEN |  |  |  | RAW | EA |  |  |  |  | admin |  | 2021-07-15 15:25:23 | 2021-07-15 15:25:23
9900101946 |  |  |  | Stock | K77 | GEN |  |  |  | RAW | EA |  |  |  |  | admin |  | 2021-07-15 15:25:23 | 2021-07-15 15:25:23
9900101947 | R2276 | VALVE,GLOBE | 0000 | Stock | K77 | GEN | TMP | VALVE,GLOBE: 4IN;10K;FC200;RF;BB;OSY;FP | VALVE: GLOBE, SIZE 4 IN, DESIGN RATING JIS 10K, CONNECTION RF FLANGE, BODY MATERIAL CAST IRON JIS G5501-FC200, TRIM JIS G5501-FC200 BONNET, TRIM SS403 STEM, TRIM FC200 + BC FINISHED SEAT & DISC, PORT FULL, OPERATED HANDWHEEL, SOFTGOODS GRAPHITE PACKING, STYLE BOLTED BONNET, STEM DESIGN RISING STEM OS & Y | QA | EA |  |  |  |  | dzikri |  | 2021-07-15 15:25:23 | 2021-10-21 14:44:36
9900101950 | R2275 | VALVE,GATE | 0000 | Stock | K77 | GEN | TMP | VALVE,GATE: 3-1/8IN;2000 | VALVE: GATE, SIZE 3-1/8 IN, DESIGN RATING 2000 PSI | RAW | EA |  |  |  |  | jayadi |  | 2021-07-15 15:25:23 | 2021-10-08 19:59:23
9900101955 |  |  |  | Stock | K77 | GEN |  |  |  | RAW | EA |  |  |  |  | admin |  | 2021-07-15 15:25:23 | 2021-07-15 15:25:23
9900101958 | R1443 | O-RING | 5331 | Stock | K85 | GEN | TMP | O-RING: 58.42X2.62MM;NBR 70;AS568-141 | O-RING, INSIDE DIAMETER 58.42MM, OUTSIDE DIAMETER 69.08MM, WIDTH 2.62MM, MATERIAL NBR 70, INDUSTRY STANDARD AS568-141 | QA | SET |  |  |  |  | jayadi | R06 | 2021-07-15 15:25:23 | 2021-09-03 00:15:51
9900101959 | R1443 | O-RING | 5331 | Stock | K85 | OEM | TMP | O-RING: 21.89X2.62MM;NBR 70;AS568-118 | O-RING, INSIDE DIAMETER 21.89MM, OUTSIDE DIAMETER 27.13MM, WIDTH 2.62MM, MATERIAL NBR 70, INDUSTRY STANDARD AS568-118 | QA | EA |  |  |  |  | jayadi | R06 | 2021-07-15 15:25:23 | 2021-09-03 00:18:59
9900101960 |  |  |  | Stock | K81 | GEN |  |  |  | RAW | EA |  |  |  |  | admin |  | 2021-07-15 15:25:23 | 2021-07-15 15:25:23
9900101962 | R1201 | KIT | 0000 | TMP | TMP | GEN | TMP | KIT: REPAIR;BFLY VALVE;12IN X 300PSI | KIT, TYPE REPAIR, CONTAINS A SEAL, CONTAINS B SPRIAL, CONTAINS C PACKING, EQUIPMENT NAME BUTTERFLY VALVE, EQUIPMENT TYPE/MODEL 12 IN X 300 PSI, MANUFACTURER VANESSA KEYSTONE | QA1 | SET |  |  |  |  | bursah | R07 | 2021-07-15 15:25:23 | 2021-09-04 20:53:12
9900101963 | R1201 | KIT | 0000 | TMP | TMP | GEN | TMP | KIT: REPAIR;BFLY VALVE;10IN X 300PSI | KIT, TYPE REPAIR, EQUIPMENT NAME BUTTERFLY VALVE, EQUIPMENT TYPE/MODEL 10 IN X 300 PSI, ADDITIONAL EQUIPMENT DATA F19.360-T104, MANUFACTURER KEYSTONE | QA1 | SET |  |  |  |  | akmal | R07 | 2021-07-15 15:25:23 | 2021-10-26 14:44:59
9900101964 | R1201 | KIT | 0000 | TMP | TMP | GEN | TMP | KIT: REPAIR;BFLY VALVE;8IN X 300PSI | KIT, TYPE REPAIR, CONTAINS A SPIRAL, CONTAINS B SEAL RING, CONTAINS C PACKING, EQUIPMENT NAME BUTTERFLY VALVE, EQUIPMENT TYPE/MODEL 8 IN X 300 PSI, MANUFACTURER VANESSA KEYSTONE | QA1 | SET |  |  |  |  | bursah | R07 | 2021-07-15 15:25:23 | 2021-09-04 20:54:47
9900101965 | R1201 | KIT | 0000 | TMP | TMP | GEN | TMP | KIT: REPAIR;VALVE;6INX300PSI | KIT, TYPE REPAIR, CONTAINS A GASKET SPIRAL WOUND, CONTAINS B SEAL RING, CONTAINS C PACKING, EQUIPMENT NAME VALVE, EQUIPMENT TYPE/MODEL 6 IN X 300 PSI, MANUFACTURER KEYSTONE | QA1 | SET |  |  |  |  | akmal | R07 | 2021-07-15 15:25:23 | 2021-10-26 14:46:39
9900101967 |  |  |  | Stock | K77 | GEN |  |  |  | RAW | EA |  |  |  |  | admin |  | 2021-07-15 15:25:23 | 2021-07-15 15:25:23
9900101970 |  |  |  | Stock | K85 | GEN |  |  |  | RAW | SET |  |  |  |  | admin |  | 2021-07-15 15:25:23 | 2021-07-15 15:25:23
9900101971 | R1201 | KIT | 0000 | TMP | TMP | GEN | TMP | KIT: | KIT, | RAW | SET |  |  |  |  | jayadi |  | 2021-07-15 15:25:23 | 2021-10-22 16:15:41
9900101972 | R1201 | KIT | 0000 | TMP | TMP | GEN | TMP | KIT: | KIT, TYPE REPAIR O-RING, EQUIPMENT NAME PNEUMATIC ACTUATOR, EQUIPMENT TYPE/MODEL F790-018-STO, MANUFACTURER KEYSTONE | CAT | SET |  |  |  |  | syaiful |  | 2021-07-15 15:25:23 | 2021-11-11 09:43:07
9900101973 | R1201 | KIT | 0000 | TMP | TMP | GEN | TMP | KIT: REPAIR;BFLY VALVE;30IN X 300PSI | KIT, TYPE REPAIR, CONTAINS A 2EA GASKET SPIRAL WOUND, CONTAINS B 1EA SEAL RING, CONTAINS C 1EA PACKING, NUMBER OF PIECES 4EA, EQUIPMENT NAME BUTTERFLY VALVE, EQUIPMENT TYPE/MODEL 30 IN X 300 PSI, MANUFACTURER KEYSTONE | QA1 | SET |  |  |  |  | dzikri | R07 | 2021-07-15 15:25:23 | 2021-10-26 14:51:31
9900101974 |  |  |  | Stock | K77 | GEN |  |  |  | RAW | EA |  |  |  |  | admin |  | 2021-07-15 15:25:23 | 2021-07-15 15:25:23
9900101975 | R0018 | ACTUATOR,PNEUMATIC | 0000 | TMP | TMP | GEN | TMP | ACTUATOR,PNEU: | ACTUATOR: PNEUMATIC, | RAW | UN |  |  |  |  | jayadi |  | 2021-07-15 15:25:23 | 2021-11-11 02:32:27
9900101976 | R1201 | KIT | 0000 | TMP | TMP | GEN | TMP | KIT: REPAIR;BFLY VALVE;16IN X 300PSI | KIT, TYPE REPAIR, CONTAINS A GASKET SPIRAL WOUND, CONTAINS B PACKING, CONTAINS C SEAL, EQUIPMENT NAME BUTTERFLY VALVE, EQUIPMENT TYPE/MODEL 16 IN X 300 PSI, MANUFACTURER KEYSTONE | QA1 | SET |  |  |  |  | dzikri | R07 | 2021-07-15 15:25:23 | 2021-10-26 14:51:16
9900101977 | R1455 | PACKING | 0000 | TMP | TMP | GEN | TMP | PACKING: GLAND;1/2IN;GATE VALVE;9437K17 | PACKING, TYPE GLAND, MATERIAL CARBON YARN, SHAPE SQUARE, SIZE 1/2 IN, EQUIPMENT NAME GATE VALVE, MANUFACTURER WKM, MANUFACTURER REFERENCE 9437K17 | QA | EA |  |  |  |  | bursah | R05 | 2021-07-15 15:25:23 | 2021-09-29 21:33:35
9900101978 | R1455 | PACKING | 0000 | TMP | TMP | GEN | TMP | PACKING: GLAND;3/8IN;GATE VALVE;9437K15 | PACKING, TYPE GLAND, MATERIAL CARBON YARN, SHAPE SQUARE, SIZE 3/8 IN, EQUIPMENT NAME GATE VALVE, MANUFACTURER WKM, MANUFACTURER REFERENCE 9437K15 | QA | EA |  |  |  |  | bursah | R05 | 2021-07-15 15:25:23 | 2021-09-29 21:32:08
9900101979 |  |  |  | Stock | K85 | GEN |  |  |  | RAW | EA |  |  |  |  | admin |  | 2021-07-15 15:25:23 | 2021-07-15 15:25:23
9900101980 |  |  |  | Stock | K77 | GEN |  |  |  | RAW | EA |  |  |  |  | admin |  | 2021-07-15 15:25:23 | 2021-07-15 15:25:23
9900101981 |  |  |  | Stock | K85 | GEN |  |  |  | RAW | EA |  |  |  |  | admin |  | 2021-07-15 15:25:23 | 2021-07-15 15:25:23
9900101982 |  |  |  | Stock | K85 | GEN |  |  |  | RAW | EA |  |  |  |  | admin |  | 2021-07-15 15:25:23 | 2021-07-15 15:25:23
9900101983 |  |  |  | Stock | K85 | GEN |  |  |  | RAW | EA |  |  |  |  | admin |  | 2021-07-15 15:25:23 | 2021-07-15 15:25:23
9900101984 |  |  |  | Stock | K77 | GEN |  |  |  | RAW | EA |  |  |  |  | admin |  | 2021-07-15 15:25:23 | 2021-07-15 15:25:23
9900101985 |  |  |  | Stock | K77 | GEN |  |  |  | RAW | EA |  |  |  |  | admin |  | 2021-07-15 15:25:23 | 2021-07-15 15:25:23
9900101986 |  |  |  | Stock | K77 | GEN |  |  |  | RAW | EA |  |  |  |  | admin |  | 2021-07-15 15:25:23 | 2021-07-15 15:25:23
9900101987 | R1836 | SEAT,VALVE | 0000 | Stock | K77 | GEN | TMP | SEAT,VALVE: BALL;1/2X250;PTFE;82-003-01 | SEAT: VALVE, VALVE STYLE BALL, VALVE SIZE 1/2 IN X 250 PSIG, MATERIAL REINFORCED PTFE, MANUFACTURER APOLLO VALVES, MANUFACTURER REFERENCE 82-003-01 | QA | SET |  |  |  |  | jayadi |  | 2021-07-15 15:25:23 | 2021-11-03 19:48:52
9900101988 | R1836 | SEAT,VALVE | 0000 | Stock | K77 | GEN | TMP | SEAT,VALVE: BALL;3/4X250;PTFE;82-004-01 | SEAT: VALVE, VALVE STYLE BALL, VALVE SIZE 3/4 IN X 250 PSIG, MATERIAL REINFORCED PTFE, MANUFACTURER APOLLO VALVES, MANUFACTURER REFERENCE 82-004-01 | QA | SET |  |  |  |  | jayadi |  | 2021-07-15 15:25:23 | 2021-11-03 19:52:34
9900101989 | R1836 | SEAT,VALVE | 0000 | Stock | K77 | GEN | TMP | SEAT,VALVE: BALL;1X250PSI;PTFE;82-005-01 | SEAT: VALVE, VALVE STYLE BALL, VALVE SIZE 1 IN X 250 PSIG, MATERIAL REINFORCED PTFE, MANUFACTURER APOLLO VALVES, MANUFACTURER REFERENCE 82-005-01 | QA | SET |  |  |  |  | jayadi |  | 2021-07-15 15:25:23 | 2021-11-03 19:53:12
9900101990 | R1836 | SEAT,VALVE | 0000 | Stock | K77 | GEN | TMP | SEAT,VALVE: BALL;2X250PSI;PTFE;82-008-01 | SEAT: VALVE, VALVE STYLE BALL, VALVE SIZE 2 IN X 250 PSIG, MATERIAL REINFORCED PTFE, MANUFACTURER APOLLO VALVES, MANUFACTURER REFERENCE 82-008-01 | QA | SET |  |  |  |  | jayadi |  | 2021-07-15 15:25:23 | 2021-11-03 19:53:44
9900101991 | R1740 | RING | 0000 | TMP | TMP | GEN | TMP | RING: BAFFLE PLATE;6-5/8IN;CI;TOTCO | RING, TYPE BAFFLE PLATE, SIZE 6-5/8 IN, MATERIAL CAST IRON, EQUIPMENT NAME FLOAT VALVE, EQUIPMENT TYPE/MODEL 5F-6, MANUFACTURER TOTCO | QA | EA |  |  |  |  | jayadi |  | 2021-07-15 15:25:23 | 2021-11-11 12:16:33
9900101992 | R0288 | BRACKET | 0000 | TMP | TMP | GEN | TMP | BRACKET: SUPPORT;FOR VALVE, OPR F499 | BRACKET, TYPE SUPPORT, SPECIAL FEATURES FOR VALVE, OPERATOR F499, 6 IN X 150 PSI, STAINLESS STEEL | QA | EA |  |  |  |  | jayadi |  | 2021-07-15 15:25:23 | 2021-11-11 02:41:43
9900101993 | R1201 | KIT | 0000 | TMP | TMP | GEN | TMP | KIT: ADAPTOR & BRACKET;VALVE OPR F499 | KIT, TYPE ADAPTOR AND BRACKET, APPLICATION VALVE, OPERATOR F499, 8 IN, STAINLESS STEEL | QA | SET |  |  |  |  | jayadi |  | 2021-07-15 15:25:23 | 2021-11-11 01:00:24
9900101994 |  |  |  | Stock | K77 | GEN |  |  |  | RAW | EA |  |  |  |  | admin |  | 2021-07-15 15:25:23 | 2021-07-15 15:25:23
9900101995 |  |  |  | Stock | K03 | GEN |  |  |  | RAW | EA |  |  |  |  | admin |  | 2021-07-15 15:25:23 | 2021-07-15 15:25:23
9900101998 | 03768 | ELBOW,PIPE | 4730 | TMP | TMP | GEN | TMP | ELBOW: 90D;1IN;3000PSI;A105;FNPT;BLK | ELBOW: PIPE, SIZE 1 IN, CONNECTION FEMALE NPT, DEGREE 90, RATING 3000 PSI, MATERIAL CARBON STEEL, SPECIFICATION ASTM A105N, FINISH BLACK OXIDE, INDUSTRY STANDARD ASME B16.11 | QA | EA |  |  |  |  | syaiful | R03 | 2021-07-15 15:25:23 | 2021-07-30 17:03:23
9900101999 | 03768 | ELBOW,PIPE | 4730 | TMP | TMP | GEN | TMP | ELBOW: 90D;1-1/2IN;3000PSI;A105;FNPT;BLK | ELBOW: PIPE, SIZE 1-1/2 IN, CONNECTION FEMALE NPT, DEGREE 90, RATING 3000 PSI, MATERIAL CARBON STEEL, SPECIFICATION ASTM A105N, FINISH BLACK OXIDE, INDUSTRY STANDARD ASME B16.11 | QA | EA |  |  |  |  | syaiful | R03 | 2021-07-15 15:25:23 | 2021-07-30 17:03:45
9900102000 | 03768 | ELBOW,PIPE | 4730 | TMP | TMP | GEN | TMP | ELBOW: 90D;2IN;3000PSI;A105;FNPT;BLK | ELBOW: PIPE, SIZE 2 IN, CONNECTION FEMALE NPT, DEGREE 90, RATING 3000 PSI, MATERIAL CARBON STEEL, SPECIFICATION ASTM A105N, FINISH BLACK OXIDE, INDUSTRY STANDARD ASME B16.11 | QA | EA |  |  |  |  | syaiful | R03 | 2021-07-15 15:25:23 | 2021-07-30 17:04:01
9900102001 | 03768 | ELBOW,PIPE | 4730 | TMP | TMP | GEN | TMP | ELBOW: 90D;3IN;3000PSI;A105;FNPT;BLK | ELBOW: PIPE, SIZE 3 IN, CONNECTION FEMALE NPT, DEGREE 90, RATING 3000 PSI, MATERIAL CARBON STEEL, SPECIFICATION ASTM A105N, FINISH BLACK OXIDE, INDUSTRY STANDARD ASME B16.11 | QA | EA |  |  |  |  | syaiful | R03 | 2021-07-15 15:25:23 | 2021-07-30 17:04:23
9900102002 | 03768 | ELBOW,PIPE | 4730 | Stock | TMP | GEN | TMP | ELBOW: 90D;1-1/2IN;3000PSI;A105;FNPT | ELBOW: PIPE, SIZE 1-1/2 IN, CONNECTION FEMALE NPT, DEGREE 90, RATING 3000 PSI, MATERIAL CARBON STEEL, SPECIFICATION ASTM A105N, FINISH GALVANIZED, INDUSTRY STANDARD ASME B16.11 | CAT | EA |  |  |  |  | akmal |  | 2021-07-15 15:25:23 | 2021-08-31 22:41:51
9900102003 | 03768 | ELBOW,PIPE | 4730 | TMP | TMP | GEN | TMP | ELBOW: 90D;LR;1-1/2IN;MED-A;FNPT;GALV | ELBOW: PIPE, SIZE 1-1/2 IN, CONNECTION FEMALE NPT, DEGREE 90, RADIUS LONG, RATING MEDIUM CLASS A, MATERIAL CARBON STEEL, FINISH GALVANIZED, INDUSTRY STANDARD SII/SNI | QA | EA |  |  |  |  | jayadi | R03 | 2021-07-15 15:25:23 | 2021-08-12 09:23:14
9900102004 | 03768 | ELBOW,PIPE | 4730 | TMP | TMP | GEN | TMP | ELBOW: 90D;LR;2IN;MED-A;FNPT;GALV | ELBOW: PIPE, SIZE 2 IN, CONNECTION FEMALE NPT, DEGREE 90, RADIUS LONG, RATING MEDIUM CLASS A, MATERIAL CARBON STEEL, FINISH GALVANIZED, INDUSTRY STANDARD SII/SNI | QA | EA |  |  |  |  | syaiful | R03 | 2021-07-15 15:25:23 | 2021-08-07 11:59:45
9900102005 | 03768 | ELBOW,PIPE | 4730 | TMP | TMP | GEN | TMP | ELBOW: 90D;LR;3IN;MED-A;FNPT;GALV | ELBOW: PIPE, SIZE 3 IN, CONNECTION FEMALE NPT, DEGREE 90, RADIUS LONG, RATING MEDIUM CLASS A, MATERIAL CARBON STEEL, FINISH GALVANIZED, INDUSTRY STANDARD SII/SNI | QA | EA |  |  |  |  | syaiful | R03 | 2021-07-15 15:25:23 | 2021-08-07 11:59:45
9900102006 | 03768 | ELBOW,PIPE | 4730 | TMP | TMP | GEN | TMP | ELBOW: 90D;LR;4IN;MED-A;FNPT;GALV | ELBOW: PIPE, SIZE 4 IN, CONNECTION FEMALE NPT, DEGREE 90, RADIUS LONG, RATING MEDIUM CLASS A, MATERIAL CARBON STEEL, FINISH GALVANIZED, INDUSTRY STANDARD SII/SNI | QA | EA |  |  |  |  | jayadi | R03 | 2021-07-15 15:25:23 | 2021-08-12 09:22:04
9900102007 | 29664 | ELBOW,FLANGE | 4730 | TMP | TMP | GEN | TMP | ELBOW,FLANGE: | ELBOW: FLANGE, ANGLE 90DEG C, NOMINAL PIPE SIZE 2IN, FACING STYLE RAISED FACE, MATERIAL CARBON STEEL, FINISH GALVANIZED, MATERIAL STANDARD ASTM A234 GRADE WPB | CAT | EA |  |  |  | CEK GUDANG GA ADA SCH/PSI | syaiful |  | 2021-07-15 15:25:23 | 2021-07-30 09:36:33
9900102008 | 03768 | ELBOW,PIPE | 4730 | TMP | TMP | GEN | TMP | ELBOW: 90D;LR;2-1/2IN;STD;WPB;BW;SML | ELBOW: PIPE, SIZE 2-1/2 IN, CONNECTION BUTTWELD, DEGREE 90, RADIUS LONG, RATING SCH STD, MATERIAL CARBON STEEL, SPECIFICATION ASTM A234, GRADE WPB, FINISH GALVANIZED, STRUCTURE SEAMLESS, INDUSTRY STANDARD ASME B16.9 | QA | EA |  |  |  |  | bursah | R03 | 2021-07-15 15:25:23 | 2021-07-23 14:30:00
9900102009 | 29664 | ELBOW,FLANGE | 4730 | TMP | TMP | GEN | TMP | ELBOW,FLANGE: | ELBOW: FLANGE, ANGLE 90DEG C, NOMINAL PIPE SIZE 4IN, FACING STYLE RAISED FACE, MATERIAL CARBON STEEL, FINISH GALVANIZED, MATERIAL STANDARD ASTM A234 GRADE WPB | CAT | EA |  |  |  |  | syaiful |  | 2021-07-15 15:25:23 | 2021-07-30 09:38:42
9900102010 | 03768 | ELBOW,PIPE | 4730 | TMP | TMP | GEN | TMP | ELBOW: 90D;1/2IN;3000PSI;A105;FNPT;GALV | ELBOW: PIPE, SIZE 1/2 IN, CONNECTION FEMALE NPT, DEGREE 90, RATING 3000 PSI, MATERIAL CARBON STEEL, SPECIFICATION ASTM A105N, FINISH GALVANIZED, INDUSTRY STANDARD ASME B16.11 | QA | EA |  |  |  | FS=FORGED STEEL | syaiful | R03 | 2021-07-15 15:25:23 | 2021-07-23 09:51:36
9900102011 | 03768 | ELBOW,PIPE | 4730 | TMP | TMP | GEN | TMP | ELBOW: 90D;3/4IN;3000PSI;A105;FNPT;BLK | ELBOW: PIPE, SIZE 3/4 IN, CONNECTION FEMALE NPT, DEGREE 90, RATING 3000 PSI, MATERIAL CARBON STEEL, SPECIFICATION ASTM A105N, FINISH BLACK OXIDE, INDUSTRY STANDARD ASME B16.11 | QA | EA |  |  |  |  | syaiful | R03 | 2021-07-15 15:25:23 | 2021-07-23 09:51:59
9900102012 | 03768 | ELBOW,PIPE | 4730 | TMP | TMP | GEN | TMP | ELBOW: 90D;LR;4IN;STD;WPB;BW;SML;GALV | ELBOW: PIPE, SIZE 4 IN, CONNECTION BUTTWELD, DEGREE 90, RADIUS LONG, RATING SCH STD, MATERIAL CARBON STEEL, SPECIFICATION ASTM A234, GRADE WPB, FINISH GALVANIZED, STRUCTURE SEAMLESS, INDUSTRY STANDARD ASME B16.9 | QA | EA | NON FABRICATION | NON BOM | NON CRITICAL |  | bursah | R03 | 2021-07-15 10:05:55 | 2021-07-15 10:05:55
9900102013 | 03768 | ELBOW,PIPE | 4730 | TMP | TMP | GEN | TMP | ELBOW: 90D;2IN;3000PSI;A105;FNPT;BLK | ELBOW: PIPE, SIZE 2 IN, CONNECTION FEMALE NPT, DEGREE 90, RATING 3000 PSI, MATERIAL CARBON STEEL, SPECIFICATION ASTM A105N, FINISH BLACK OXIDE, INDUSTRY STANDARD ASME B16.11 | QA | EA |  |  |  | FS=FORGED STEEL | syaiful | R03 | 2021-07-15 15:25:23 | 2021-07-23 09:53:01
9900102014 | 03768 | ELBOW,PIPE | 4730 | TMP | TMP | GEN | TMP | ELBOW: 90D;LR;3IN;STD;WPB;BW;WLD;BLK | ELBOW: PIPE, SIZE 3 IN, CONNECTION BUTTWELD, DEGREE 90, RADIUS LONG, RATING SCH STD, MATERIAL CARBON STEEL, SPECIFICATION ASTM A234, GRADE WPB, FINISH BLACK OXIDE, STRUCTURE WELDED, INDUSTRY STANDARD ASME B16.9 | QA | EA | NON FABRICATION | NON BOM | NON CRITICAL |  | bursah | R03 | 2021-07-15 09:59:42 | 2021-07-15 09:59:42
9900102015 | 03768 | ELBOW,PIPE | 4730 | TMP | TMP | GEN | TMP | ELBOW: 90D;LR;4IN;STD;WPB;BW;SML;BLK | ELBOW: PIPE, SIZE 4 IN, CONNECTION BUTTWELD, DEGREE 90, RADIUS LONG, RATING SCH STD, MATERIAL CARBON STEEL, SPECIFICATION ASTM A234, GRADE WPB, FINISH BLACK OXIDE, STRUCTURE SEAMLESS, INDUSTRY STANDARD ASME B16.9 | QA | EA | NON FABRICATION | NON BOM | NON CRITICAL |  | bursah | R03 | 2021-07-15 10:06:47 | 2021-07-15 10:06:47
9900102016 | 03768 | ELBOW,PIPE | 4730 | TMP | TMP | GEN | TMP | ELBOW: 90D;LR;6IN;STD;WPB;BW;SML;BLK | ELBOW: PIPE, SIZE 6 IN, CONNECTION BUTTWELD, DEGREE 90, RADIUS LONG, RATING SCH STD, MATERIAL CARBON STEEL, SPECIFICATION ASTM A234, GRADE WPB, FINISH BLACK OXIDE, STRUCTURE SEAMLESS, INDUSTRY STANDARD ASME B16.9 | QA | EA | NON FABRICATION | NON BOM | NON CRITICAL |  | bursah | R03 | 2021-07-15 10:03:58 | 2021-07-15 10:03:58
9900102017 | 03768 | ELBOW,PIPE | 4730 | TMP | TMP | GEN | TMP | ELBOW: 90D;LR;8IN;STD;WPB;BW;SML;BLK | ELBOW: PIPE, SIZE 8 IN, CONNECTION BUTTWELD, DEGREE 90, RADIUS LONG, RATING SCH STD, MATERIAL CARBON STEEL, SPECIFICATION ASTM A234, GRADE WPB, FINISH BLACK OXIDE, STRUCTURE SEAMLESS, INDUSTRY STANDARD ASME B16.9 | QA | EA | NON FABRICATION | NON BOM | NON CRITICAL |  | bursah | R03 | 2021-07-15 10:03:07 | 2021-07-15 10:03:07
9900102018 | 03768 | ELBOW,PIPE | 4730 | TMP | TMP | GEN | TMP | ELBOW: 90D;LR;10IN;STD;WPB;BW;SML;BLK | ELBOW: PIPE, SIZE 10 IN, CONNECTION BUTTWELD, DEGREE 90, RADIUS LONG, RATING SCH STD, MATERIAL CARBON STEEL, SPECIFICATION ASTM A234, GRADE WPB, FINISH BLACK OXIDE, STRUCTURE SEAMLESS, INDUSTRY STANDARD ASME B16.9 | QA | EA | NON FABRICATION | NON BOM | NON CRITICAL |  | bursah | R03 | 2021-07-15 09:42:45 | 2021-07-22 22:14:23
9900102019 | 03768 | ELBOW,PIPE | 4730 | TMP | TMP | GEN | TMP | ELBOW: 90D;LR;12IN;STD;WPB;BW;SML;BLK | ELBOW: PIPE, SIZE 12 IN, CONNECTION BUTTWELD, DEGREE 90, RADIUS LONG, RATING SCH STD, MATERIAL CARBON STEEL, SPECIFICATION ASTM A234, GRADE WPB, FINISH BLACK OXIDE, STRUCTURE SEAMLESS, INDUSTRY STANDARD ASME B16.9 | QA | EA | NON FABRICATION | NON BOM | NON CRITICAL |  | bursah | R03 | 2021-07-15 09:44:56 | 2021-07-15 20:45:24
9900102020 | 03768 | ELBOW,PIPE | 4730 | TMP | TMP | GEN | TMP | ELBOW: 90D;LR;16IN;STD;WPB;BW;SML;BLK | ELBOW: PIPE, SIZE 16 IN, CONNECTION BUTTWELD, DEGREE 90, RADIUS LONG, RATING SCH STD, MATERIAL CARBON STEEL, SPECIFICATION ASTM A234, GRADE WPB, FINISH BLACK OXIDE, STRUCTURE SEAMLESS, INDUSTRY STANDARD ASME B16.9 | QA | EA | NON FABRICATION | NON BOM | NON CRITICAL |  | bursah | R03 | 2021-07-15 09:47:08 | 2021-07-15 20:47:56
9900102021 | 03768 | ELBOW,PIPE | 4730 | TMP | TMP | GEN | TMP | ELBOW: 90D;LR;20IN;STD;WPB;BW;SML;BLK | ELBOW: PIPE, SIZE 20 IN, CONNECTION BUTTWELD, DEGREE 90, RADIUS LONG, RATING SCH STD, MATERIAL CARBON STEEL, SPECIFICATION ASTM A234, GRADE WPB, FINISH BLACK OXIDE, STRUCTURE SEAMLESS, INDUSTRY STANDARD ASME B16.9 | QA | EA |  |  |  |  | bursah | R03 | 2021-07-15 15:25:23 | 2021-07-15 20:54:19
9900102022 | 03768 | ELBOW,PIPE | 4730 | TMP | TMP | GEN | TMP | ELBOW: 90D;LR;3IN;XS;WPB;BW;SML;BLK | ELBOW: PIPE, SIZE 3 IN, CONNECTION BUTTWELD, DEGREE 90, RADIUS LONG, RATING SCH XS, MATERIAL CARBON STEEL, SPECIFICATION ASTM A234, GRADE WPB, FINISH BLACK OXIDE, STRUCTURE SEAMLESS, INDUSTRY STANDARD ASME B16.9 | QA | EA |  |  |  |  | bursah | R03 | 2021-07-15 11:53:16 | 2021-07-30 14:44:05
9900102023 | 03768 | ELBOW,PIPE | 4730 | TMP | TMP | GEN | TMP | ELBOW: 90D;LR;20IN;XS;WPB;BW;SML;BLK | ELBOW: PIPE, SIZE 20 IN, CONNECTION BUTTWELD, DEGREE 90, RADIUS LONG, RATING SCH XS, MATERIAL CARBON STEEL, SPECIFICATION ASTM A234, GRADE WPB, FINISH BLACK OXIDE, STRUCTURE SEAMLESS, INDUSTRY STANDARD ASME B16.9 | QA | EA |  |  |  |  | bursah | R03 | 2021-07-15 11:55:40 | 2021-07-15 11:55:40
9900102024 | 03768 | ELBOW,PIPE | 4730 | TMP | TMP | GEN | TMP | ELBOW: 90D;LR;36IN;XS;WPB;BW;SML;BLK | ELBOW: PIPE, SIZE 36 IN, CONNECTION BUTTWELD, DEGREE 90, RADIUS LONG, RATING SCH XS, MATERIAL CARBON STEEL, SPECIFICATION ASTM A234, GRADE WPB, FINISH BLACK OXIDE, STRUCTURE SEAMLESS, INDUSTRY STANDARD ASME B16.9 | QA | EA |  |  |  |  | bursah | R03 | 2021-07-15 11:56:48 | 2021-07-15 11:56:48
9900102025 | 03768 | ELBOW,PIPE | 4730 | TMP | TMP | GEN | TMP | ELBOW: 90D;LR;2IN;S40;WPB;BW;SML;BLK | ELBOW: PIPE, SIZE 2 IN, CONNECTION BUTTWELD, DEGREE 90, RADIUS LONG, RATING SCH 40, MATERIAL CARBON STEEL, SPECIFICATION ASTM A234, GRADE WPB, FINISH BLACK OXIDE, STRUCTURE SEAMLESS, INDUSTRY STANDARD ASME B16.9 | QA | EA |  |  |  |  | bursah | R03 | 2021-07-15 11:27:00 | 2021-07-15 11:27:00
9900102026 | 03768 | ELBOW,PIPE | 4730 | TMP | TMP | GEN | TMP | ELBOW: 90D;LR;30IN;S30;WPB;BW;WLD;BLK | ELBOW: PIPE, SIZE 30 IN, CONNECTION BUTTWELD, DEGREE 90, RADIUS LONG, RATING SCH 30, MATERIAL CARBON STEEL, SPECIFICATION ASTM A234, GRADE WPB, FINISH BLACK OXIDE, STRUCTURE WELDED, INDUSTRY STANDARD ASME B16.9 | QA | EA |  |  |  |  | bursah | R03 | 2021-07-15 11:33:45 | 2021-07-15 11:33:45
9900102027 | 03768 | ELBOW,PIPE | 4730 | TMP | TMP | GEN | TMP | ELBOW: 90D;LR;1IN;S40;WPB;BW;SML;BLK | ELBOW: PIPE, SIZE 1 IN, CONNECTION BUTTWELD, DEGREE 90, RADIUS LONG, RATING SCH 40, MATERIAL CARBON STEEL, SPECIFICATION ASTM A234, GRADE WPB, FINISH BLACK OXIDE, STRUCTURE SEAMLESS, INDUSTRY STANDARD ASME B16.9 | QA | EA |  |  |  |  | bursah | R03 | 2021-07-15 11:27:54 | 2021-07-15 11:27:54
9900102028 | 03768 | ELBOW,PIPE | 4730 | TMP | TMP | GEN | TMP | ELBOW: 90D;LR;4IN;S40;WPB;BW;SML;BLK | ELBOW: PIPE, SIZE 4 IN, CONNECTION BUTTWELD, DEGREE 90, RADIUS LONG, RATING SCH 40, MATERIAL CARBON STEEL, SPECIFICATION ASTM A234, GRADE WPB, FINISH BLACK OXIDE, STRUCTURE SEAMLESS, INDUSTRY STANDARD ASME B16.9 | QA | EA |  |  |  |  | bursah | R03 | 2021-07-15 11:28:51 | 2021-07-15 11:28:51
9900102029 | 03768 | ELBOW,PIPE | 4730 | TMP | TMP | GEN | TMP | ELBOW: 90D;LR;1IN;S160;WPB;BW;WLD;BLK | ELBOW: PIPE, SIZE 1 IN, CONNECTION BUTTWELD, DEGREE 90, RADIUS LONG, RATING SCH 160, MATERIAL CARBON STEEL, SPECIFICATION ASTM A234, GRADE WPB, FINISH BLACK OXIDE, STRUCTURE WELDED, INDUSTRY STANDARD ASME B16.9 | QA | EA |  |  |  |  | bursah | R03 | 2021-07-15 21:57:36 | 2021-07-16 08:58:14
9900102030 | 03768 | ELBOW,PIPE | 4730 | TMP | TMP | GEN | TMP | ELBOW: 90D;LR;6IN;STD;WP316L;BW;WLD | ELBOW: PIPE, SIZE 6 IN, CONNECTION BUTTWELD, DEGREE 90, RADIUS LONG, RATING SCH STD, MATERIAL STAINLESS STEEL 316L, SPECIFICATION ASTM A403, GRADE WP316L, STRUCTURE WELDED, INDUSTRY STANDARD ASME B16.9 | QA | EA |  |  |  |  | bursah | R03 | 2021-07-18 04:32:28 | 2021-07-22 22:15:45
9900102031 | 03768 | ELBOW,PIPE | 4730 | TMP | TMP | GEN | TMP | ELBOW: 90D;LR;8IN;STD;WPB;BW;SML;GALV | ELBOW: PIPE, SIZE 8 IN, CONNECTION BUTTWELD, DEGREE 90, RADIUS LONG, RATING SCH STD, MATERIAL CARBON STEEL, SPECIFICATION ASTM A234, GRADE WPB, FINISH GALVANIZED, STRUCTURE SEAMLESS, INDUSTRY STANDARD ASME B16.9 | QA | EA | NON FABRICATION | NON BOM | NON CRITICAL |  | bursah | R03 | 2021-07-15 10:04:59 | 2021-07-30 14:59:15
9900102032 | 03768 | ELBOW,PIPE | 4730 | TMP | TMP | GEN | TMP | ELBOW: 90D;LR;10IN;S20;WPB;BW;SML;GALV | ELBOW: PIPE, SIZE 10 IN, CONNECTION BUTTWELD, DEGREE 90, RADIUS LONG, RATING SCH 20, MATERIAL CARBON STEEL, SPECIFICATION ASTM A234, GRADE WPB, FINISH GALVANIZED, STRUCTURE SEAMLESS, INDUSTRY STANDARD ASME B16.9 | QA | EA |  |  |  |  | bursah | R03 | 2021-07-15 11:38:43 | 2021-07-15 11:38:43
9900102033 | 03768 | ELBOW,PIPE | 4730 | TMP | TMP | GEN | TMP | ELBOW: 90D;LR;8IN;S20;WPB;BW;SML;GALV | ELBOW: PIPE, SIZE 8 IN, CONNECTION BUTTWELD, DEGREE 90, RADIUS LONG, RATING SCH 20, MATERIAL CARBON STEEL, SPECIFICATION ASTM A234, GRADE WPB, FINISH GALVANIZED, STRUCTURE SEAMLESS, INDUSTRY STANDARD ASME B16.9 | QA | EA |  |  |  |  | bursah | R03 | 2021-07-15 11:39:54 | 2021-07-15 11:39:54
9900102034 | 03768 | ELBOW,PIPE | 4730 | TMP | TMP | GEN | TMP | ELBOW: 90D;LR;6IN;STD;WPB;BW;SML;GALV | ELBOW: PIPE, SIZE 6 IN, CONNECTION BUTTWELD, DEGREE 90, RADIUS LONG, RATING SCH STD, MATERIAL CARBON STEEL, SPECIFICATION ASTM A234, GRADE WPB, FINISH GALVANIZED, STRUCTURE SEAMLESS, INDUSTRY STANDARD ASME B16.9 | QA | EA | NON FABRICATION | NON BOM | NON CRITICAL |  | bursah | R03 | 2021-07-15 10:07:41 | 2021-07-23 16:52:45
9900102035 | 03768 | ELBOW,PIPE | 4730 | TMP | TMP | GEN | TMP | ELBOW: 90D;LR;12IN;STD;WPB;BW;SML;GALV | ELBOW: PIPE, SIZE 12 IN, CONNECTION BUTTWELD, DEGREE 90, RADIUS LONG, RATING SCH STD, MATERIAL CARBON STEEL, SPECIFICATION ASTM A234, GRADE WPB, FINISH GALVANIZED, STRUCTURE SEAMLESS, INDUSTRY STANDARD ASME B16.9 | QA | EA | NON FABRICATION | NON BOM | NON CRITICAL |  | bursah | R03 | 2021-07-15 09:45:50 | 2021-07-30 11:35:44
9900102036 | 5572A | PIPE,LINE | 4710 | TMP | TMP | GEN | TMP | PIPE,LINE: 2IN;6M;S40;TP316L;SML;BE | PIPE: LINE, SIZE 2 IN, STRUCTURE SEAMLESS, RATING SCH 40S, MATERIAL STAINLESS STEEL 316L, SPECIFICATION ASTM A312, GRADE TP316L, LENGTH 6M, ENDS BEVELED, INDUSTRY STANDARD ASME B36.19 | QA | JT | NON FABRICATION | NON BOM | NON CRITICAL |  | syaiful | R03 | 2021-07-15 15:25:23 | 2021-08-01 22:46:18
9900102037 | 5572A | PIPE,LINE | 4710 | TMP | TMP | GEN | TMP | PIPE,LINE: 2IN;6M;STD;A106B;SML;BE;BLK | PIPE: LINE, SIZE 2 IN, STRUCTURE SEAMLESS, RATING SCH STD, MATERIAL CARBON STEEL, SPECIFICATION ASTM A106-B, GRADE B, LENGTH 6M, ENDS BEVELED, FINISH BLACK OXIDE, INDUSTRY STANDARD ASME B36.10 | QA | JT |  |  |  |  | syaiful | R03 | 2021-07-15 15:25:23 | 2021-08-01 22:47:04
9900102038 |  |  |  | Stock | K74 | GEN |  |  |  | RAW | JT |  |  |  |  | admin |  | 2021-07-15 15:25:23 | 2021-07-15 15:25:23
9900102039 | 03768 | ELBOW,PIPE | 4730 | TMP | TMP | GEN | TMP | ELBOW: 90D;1-1/2IN;3000PSI;F316;SW | ELBOW: PIPE, SIZE 1-1/2 IN, CONNECTION SOCKET WELD, DEGREE 90, RATING 3000 PSI, MATERIAL STAINLESS STEEL 316, SPECIFICATION ASTM A182, GRADE F316, INDUSTRY STANDARD ASME B16.11 | QA | EA |  |  |  |  | bursah | R03 | 2021-07-15 15:25:23 | 2021-07-23 11:06:58
9900102040 | 03768 | ELBOW,PIPE | 4730 | TMP | TMP | GEN | TMP | ELBOW: 90D;3/4IN;3000PSI;F316L;SW | ELBOW: PIPE, SIZE 3/4 IN, CONNECTION SOCKET WELD, DEGREE 90, RATING 3000 PSI, MATERIAL STAINLESS STEEL 316L, SPECIFICATION ASTM A182, GRADE F316L, INDUSTRY STANDARD ASME B16.11 | QA | EA | NON FABRICATION | NON BOM | NON CRITICAL |  | bursah | R03 | 2021-07-18 04:58:26 | 2021-07-22 21:32:13
9900102041 | 03768 | ELBOW,PIPE | 4730 | TMP | TMP | GEN | TMP | ELBOW: 90D;3/4IN;3000PSI;A105;SW;BLK | ELBOW: PIPE, SIZE 3/4 IN, CONNECTION SOCKET WELD, DEGREE 90, RATING 3000 PSI, MATERIAL CARBON STEEL, SPECIFICATION ASTM A105N, FINISH BLACK OXIDE, INDUSTRY STANDARD ASME B16.11 | QA | EA |  |  |  |  | bursah | R03 | 2021-07-15 15:25:23 | 2021-07-24 20:19:28
9900102042 | 03768 | ELBOW,PIPE | 4730 | TMP | TMP | GEN | TMP | ELBOW: 90D;1IN;3000PSI;A105;SW;BLK | ELBOW: PIPE, SIZE 1 IN, CONNECTION SOCKET WELD, DEGREE 90, RATING 3000 PSI, MATERIAL CARBON STEEL, SPECIFICATION ASTM A105N, FINISH BLACK OXIDE, INDUSTRY STANDARD ASME B16.11 | QA | EA |  |  |  |  | bursah | R03 | 2021-07-18 05:08:35 | 2021-07-24 20:19:48
9900102043 | 03768 | ELBOW,PIPE | 4730 | TMP | TMP | GEN | TMP | ELBOW: 90D;1-1/2IN;3000PSI;A105;SW;BLK | ELBOW: PIPE, SIZE 1-1/2 IN, CONNECTION SOCKET WELD, DEGREE 90, RATING 3000 PSI, MATERIAL CARBON STEEL, SPECIFICATION ASTM A105N, FINISH BLACK OXIDE, INDUSTRY STANDARD ASME B16.11 | QA | EA |  |  |  |  | bursah | R03 | 2021-07-18 05:09:31 | 2021-07-24 20:20:56
9900102044 | 03768 | ELBOW,PIPE | 4730 | TMP | TMP | GEN | TMP | ELBOW: 90D;2IN;3000PSI;A105;SW;BLK | ELBOW: PIPE, SIZE 2 IN, CONNECTION SOCKET WELD, DEGREE 90, RATING 3000 PSI, MATERIAL CARBON STEEL, SPECIFICATION ASTM A105N, FINISH BLACK OXIDE, INDUSTRY STANDARD ASME B16.11 | QA | EA |  |  |  |  | bursah | R03 | 2021-07-18 05:11:35 | 2021-07-24 20:20:33
9900102045 | 03768 | ELBOW,PIPE | 4730 | TMP | TMP | GEN | TMP | ELBOW: 90D;3IN;3000PSI;A105;SW;BLK | ELBOW: PIPE, SIZE 3 IN, CONNECTION SOCKET WELD, DEGREE 90, RATING 3000 PSI, MATERIAL CARBON STEEL, SPECIFICATION ASTM A105N, FINISH BLACK OXIDE, INDUSTRY STANDARD ASME B16.11 | QA | EA |  |  |  |  | syaiful | R03 | 2021-07-15 15:25:23 | 2021-07-23 09:53:41
9900102046 | 03768 | ELBOW,PIPE | 4730 | TMP | TMP | GEN | TMP | ELBOW: 45D;1IN;3000PSI;A105;FNPT;BLK | ELBOW: PIPE, SIZE 1 IN, CONNECTION FEMALE NPT, DEGREE 45, RATING 3000 PSI, MATERIAL CARBON STEEL, SPECIFICATION ASTM A105N, FINISH BLACK OXIDE, INDUSTRY STANDARD ASME B16.11 | QA | EA |  |  |  |  | syaiful | R03 | 2021-07-15 15:25:23 | 2021-07-30 17:04:13
9900102047 | 03768 | ELBOW,PIPE | 4730 | TMP | TMP | GEN | TMP | ELBOW: 45D;1IN;3000PSI;A105;FNPT;BLK | ELBOW: PIPE, SIZE 1 IN, CONNECTION FEMALE NPT, DEGREE 45, RATING 3000 PSI, MATERIAL CARBON STEEL, SPECIFICATION ASTM A105N, FINISH BLACK OXIDE, INDUSTRY STANDARD ASME B16.11 | QA | EA |  |  |  |  | syaiful | R03 | 2021-07-15 15:25:23 | 2021-07-30 17:04:34
9900102048 | 03768 | ELBOW,PIPE | 4730 | TMP | TMP | GEN | TMP | ELBOW: 45D;2IN;3000PSI;A105;FNPT;BLK | ELBOW: PIPE, SIZE 2 IN, CONNECTION FEMALE NPT, DEGREE 45, RATING 3000 PSI, MATERIAL CARBON STEEL, SPECIFICATION ASTM A105N, FINISH BLACK OXIDE, INDUSTRY STANDARD ASME B16.11 | QA | EA |  |  |  |  | syaiful | R03 | 2021-07-15 15:25:23 | 2021-07-30 17:04:44
9900102049 | 03768 | ELBOW,PIPE | 4730 | TMP | TMP | GEN | TMP | ELBOW: 45D;LR;2IN;STD;WPB;BW;SML;BLK | ELBOW: PIPE, SIZE 2 IN, CONNECTION BUTTWELD, DEGREE 45, RADIUS LONG, RATING SCH STD, MATERIAL CARBON STEEL, SPECIFICATION ASTM A234, GRADE WPB, FINISH BLACK OXIDE, STRUCTURE SEAMLESS, INDUSTRY STANDARD ASME B16.9 | QA | EA |  |  |  |  | bursah | R03 | 2021-07-15 09:33:26 | 2021-07-15 21:35:41
9900102050 | 03768 | ELBOW,PIPE | 4730 | TMP | TMP | GEN | TMP | ELBOW: 45D;LR;4IN;STD;WPB;BW;SML;BLK | ELBOW: PIPE, SIZE 4 IN, CONNECTION BUTTWELD, DEGREE 45, RADIUS LONG, RATING SCH STD, MATERIAL CARBON STEEL, SPECIFICATION ASTM A234, GRADE WPB, FINISH BLACK OXIDE, STRUCTURE SEAMLESS, INDUSTRY STANDARD ASME B16.9 | QA | EA | NON FABRICATION | NON BOM | NON CRITICAL |  | bursah | R03 | 2021-07-15 09:40:22 | 2021-07-15 20:40:59
9900102051 | 03768 | ELBOW,PIPE | 4730 | TMP | TMP | GEN | TMP | ELBOW: 45D;LR;6IN;STD;WPB;BW;SML;BLK | ELBOW: PIPE, SIZE 6 IN, CONNECTION BUTTWELD, DEGREE 45, RADIUS LONG, RATING SCH STD, MATERIAL CARBON STEEL, SPECIFICATION ASTM A234, GRADE WPB, FINISH BLACK OXIDE, STRUCTURE SEAMLESS, INDUSTRY STANDARD ASME B16.9 | QA | EA | NON FABRICATION | NON BOM | NON CRITICAL |  | bursah | R03 | 2021-07-15 09:41:23 | 2021-07-15 20:42:02
9900102052 | 03768 | ELBOW,PIPE | 4730 | TMP | TMP | GEN | TMP | ELBOW: 45D;LR;8IN;STD;WPB;BW;SML;BLK | ELBOW: PIPE, SIZE 8 IN, CONNECTION BUTTWELD, DEGREE 45, RADIUS LONG, RATING SCH STD, MATERIAL CARBON STEEL, SPECIFICATION ASTM A234, GRADE WPB, FINISH BLACK OXIDE, STRUCTURE SEAMLESS, INDUSTRY STANDARD ASME B16.9 | QA | EA |  |  |  |  | bursah | R03 | 2021-07-18 05:13:09 | 2021-07-18 05:13:09
9900102053 | 03768 | ELBOW,PIPE | 4730 | TMP | TMP | GEN | TMP | ELBOW: 45D;LR;10IN;STD;WPB;BW;SML;BLK | ELBOW: PIPE, SIZE 10 IN, CONNECTION BUTTWELD, DEGREE 45, RADIUS LONG, RATING SCH STD, MATERIAL CARBON STEEL, SPECIFICATION ASTM A234, GRADE WPB, FINISH BLACK OXIDE, STRUCTURE SEAMLESS, INDUSTRY STANDARD ASME B16.9 | QA | EA |  |  |  |  | bursah | R03 | 2021-07-15 15:25:23 | 2021-07-15 20:16:20
9900102054 | 03768 | ELBOW,PIPE | 4730 | TMP | TMP | GEN | TMP | ELBOW: 45D;LR;12IN;STD;WPB;BW;SML;BLK | ELBOW: PIPE, SIZE 12 IN, CONNECTION BUTTWELD, DEGREE 45, RADIUS LONG, RATING SCH STD, MATERIAL CARBON STEEL, SPECIFICATION ASTM A234, GRADE WPB, FINISH BLACK OXIDE, STRUCTURE SEAMLESS, INDUSTRY STANDARD ASME B16.9 | QA | EA |  |  |  |  | bursah | R03 | 2021-07-15 15:25:23 | 2021-07-15 20:17:48
9900102055 | 03768 | ELBOW,PIPE | 4730 | Stock | K76 | GEN | TMP | ELBOW: 45D;LR;16IN;STD;WPB;BW;SML;BLK | ELBOW: PIPE, SIZE 16 IN, CONNECTION BUTTWELD, DEGREE 45, RADIUS LONG, RATING SCH STD, MATERIAL CARBON STEEL, SPECIFICATION ASTM A234, GRADE WPB, FINISH BLACK OXIDE, STRUCTURE SEAMLESS, INDUSTRY STANDARD ASME B16.9 | QA | EA |  |  |  |  | bursah | R03 | 2021-07-15 09:22:57 | 2021-07-15 21:35:19
9900102056 | 03768 | ELBOW,PIPE | 4730 | TMP | TMP | GEN | TMP | ELBOW: 45D;LR;20IN;STD;WPB;BW;SML;BLK | ELBOW: PIPE, SIZE 20 IN, CONNECTION BUTTWELD, DEGREE 45, RADIUS LONG, RATING SCH STD, MATERIAL CARBON STEEL, SPECIFICATION ASTM A234, GRADE WPB, FINISH BLACK OXIDE, STRUCTURE SEAMLESS, INDUSTRY STANDARD ASME B16.9 | QA | EA | NON FABRICATION | NON BOM | NON CRITICAL |  | bursah | R03 | 2021-07-15 09:37:48 | 2021-07-15 20:38:42
9900102057 | 03768 | ELBOW,PIPE | 4730 | TMP | TMP | GEN | TMP | ELBOW: 45D;LR;30IN;STD;WPB;BW;SML;BLK | ELBOW: PIPE, SIZE 30 IN, CONNECTION BUTTWELD, DEGREE 45, RADIUS LONG, RATING SCH STD, MATERIAL CARBON STEEL, SPECIFICATION ASTM A234, GRADE WPB, FINISH BLACK OXIDE, STRUCTURE SEAMLESS, INDUSTRY STANDARD ASME B16.9 | QA | EA | NON FABRICATION | NON BOM | NON CRITICAL |  | bursah | R03 | 2021-07-15 09:39:05 | 2021-07-15 20:39:53
9900102058 | 03768 | ELBOW,PIPE | 4730 | TMP | TMP | GEN | TMP | ELBOW: 45D;LR;3IN;S40;WPB;BW;SML;BLK | ELBOW: PIPE, SIZE 3 IN, CONNECTION BUTTWELD, DEGREE 45, RADIUS LONG, RATING SCH 40, MATERIAL CARBON STEEL, SPECIFICATION ASTM A234, GRADE WPB, FINISH BLACK OXIDE, STRUCTURE SEAMLESS, INDUSTRY STANDARD ASME B16.9 | QA | EA |  |  |  |  | bursah | R03 | 2021-07-15 11:18:28 | 2021-07-15 22:19:57
9900102059 | 03768 | ELBOW,PIPE | 4730 | TMP | TMP | GEN | TMP | ELBOW: 45D;LR;8IN;S20;WPB;BW;WLD;GALV | ELBOW: PIPE, SIZE 8 IN, CONNECTION BUTTWELD, DEGREE 45, RADIUS LONG, RATING SCH 20, MATERIAL CARBON STEEL, SPECIFICATION ASTM A234, GRADE WPB, FINISH GALVANIZED, STRUCTURE WELDED, INDUSTRY STANDARD ASME B16.9 | QA | EA |  |  |  |  | bursah | R03 | 2021-07-15 11:40:33 | 2021-07-22 22:17:41
9900102060 | 03768 | ELBOW,PIPE | 4730 | TMP | TMP | GEN | TMP | ELBOW: 45D;LR;2-1/2IN;STD;WPB;BW;SML;BLK | ELBOW: PIPE, SIZE 2-1/2 IN, CONNECTION BUTTWELD, DEGREE 45, RADIUS LONG, RATING SCH STD, MATERIAL CARBON STEEL, SPECIFICATION ASTM A234, GRADE WPB, FINISH BLACK OXIDE, STRUCTURE SEAMLESS, INDUSTRY STANDARD ASME B16.9 | QA | EA | NON FABRICATION | NON BOM | NON CRITICAL |  | bursah | R03 | 2021-07-15 09:35:26 | 2021-07-15 20:37:27
9900102061 | 03768 | ELBOW,PIPE | 4730 | TMP | TMP | GEN | TMP | ELBOW: 45D;1-1/2IN;3000PSI;A105;SW;BLK | ELBOW: PIPE, SIZE 1-1/2 IN, CONNECTION SOCKET WELD, DEGREE 45, RATING 3000 PSI, MATERIAL CARBON STEEL, SPECIFICATION ASTM A105N, FINISH BLACK OXIDE, INDUSTRY STANDARD ASME B16.11 | QA | EA |  |  |  |  | bursah | R03 | 2021-07-15 15:25:23 | 2021-07-30 02:02:03
9900102062 | 03768 | ELBOW,PIPE | 4730 | TMP | TMP | GEN | TMP | ELBOW: 45D;2IN;3000PSI;A105;SW;BLK | ELBOW: PIPE, SIZE 2 IN, CONNECTION SOCKET WELD, DEGREE 45, RATING 3000 PSI, MATERIAL CARBON STEEL, SPECIFICATION ASTM A105N, FINISH BLACK OXIDE, INDUSTRY STANDARD ASME B16.11 | QA | EA |  |  |  |  | bursah | R03 | 2021-07-18 05:14:43 | 2021-07-24 20:20:19
9900102063 | 03768 | ELBOW,PIPE | 4730 | TMP | TMP | GEN | TMP | ELBOW: 45D;LR;4IN;S40;WP316L;BW;WLD | ELBOW: PIPE, SIZE 4 IN, CONNECTION BUTTWELD, DEGREE 45, RADIUS LONG, RATING SCH 40S, MATERIAL STAINLESS STEEL 316L, SPECIFICATION ASTM A403, GRADE WP316L, STRUCTURE WELDED, INDUSTRY STANDARD ASME B16.9 | QA | EA | NON FABRICATION | NON BOM | NON CRITICAL |  | bursah | R03 | 2021-07-15 15:25:23 | 2021-07-27 10:32:42
9900102064 | 03768 | ELBOW,PIPE | 4730 | TMP | TMP | GEN | TMP | ELBOW: 45D;LR;6IN;S40;WP316L;BW;WLD | ELBOW: PIPE, SIZE 6 IN, CONNECTION BUTTWELD, DEGREE 45, RADIUS LONG, RATING SCH 40S, MATERIAL STAINLESS STEEL 316L, SPECIFICATION ASTM A403, GRADE WP316L, STRUCTURE WELDED, INDUSTRY STANDARD ASME B16.9 | QA | EA |  |  |  |  | bursah | R03 | 2021-07-15 15:25:23 | 2021-07-18 15:10:47
9900102065 | 03768 | ELBOW,PIPE | 4730 | TMP | TMP | GEN | TMP | ELBOW: 45D;1IN;3000PSI;F316L;SW | ELBOW: PIPE, SIZE 1 IN, CONNECTION SOCKET WELD, DEGREE 45, RATING 3000 PSI, MATERIAL STAINLESS STEEL 316L, SPECIFICATION ASTM A182, GRADE F316L, INDUSTRY STANDARD ASME B16.11 | QA | EA |  |  |  |  | bursah | R03 | 2021-07-18 05:17:15 | 2021-07-29 21:15:53
9900102066 | 03768 | ELBOW,PIPE | 4730 | TMP | TMP | GEN | TMP | ELBOW: 45D;1-1/2IN;3000PSI;A105;FNPT;BLK | ELBOW: PIPE, SIZE 1-1/2 IN, CONNECTION FEMALE NPT, DEGREE 45, RATING 3000 PSI, MATERIAL CARBON STEEL, SPECIFICATION ASTM A105N, FINISH BLACK OXIDE, INDUSTRY STANDARD ASME B16.11 | QA | EA |  |  |  |  | bursah | R03 | 2021-07-15 15:25:23 | 2021-07-30 17:04:54
9900102067 | 03768 | ELBOW,PIPE | 4730 | TMP | TMP | GEN | TMP | ELBOW: 45D;2IN;3000PSI;A105;SW;BLK | ELBOW: PIPE, SIZE 2 IN, CONNECTION SOCKET WELD, DEGREE 45, RATING 3000 PSI, MATERIAL CARBON STEEL, SPECIFICATION ASTM A105N, FINISH BLACK OXIDE, INDUSTRY STANDARD ASME B16.11 | QA | EA |  |  |  |  | bursah | R03 | 2021-07-18 05:15:49 | 2021-07-24 20:20:07
9900102069 | 03798 | FLANGE,PIPE | 4730 | Stock | K76 | GEN | TMP | FLANGE: WN;RF;12IN;300PSI;A105;BLK | FLANGE: PIPE, SIZE 12 IN, RATING 300 PSI, FACE RAISED FACE, MATERIAL CARBON STEEL, TYPE WELD NECK, SPECIFICATION ASTM A105N, FINISH BLACK OXIDE, INDUSTRY STANDARD ASME B16.5, NUMBER OF HOLE 16, BOLT HOLE DIAMETER 32MM | QA | EA |  |  |  |  | dzikri | R02 | 2021-07-15 15:25:23 | 2021-07-17 23:21:09
9900102070 | 03798 | FLANGE,PIPE | 4730 | Stock | K76 | GEN | TMP | FLANGE: WN;RF;3IN;150PSI;A105;BLK | FLANGE: PIPE, SIZE 3 IN, RATING 150 PSI, FACE RAISED FACE, MATERIAL CARBON STEEL, TYPE WELD NECK, SPECIFICATION ASTM A105N, FINISH BLACK OXIDE, INDUSTRY STANDARD ASME B16.5, NUMBER OF HOLE 4, BOLT HOLE DIAMETER 19MM | QA | EA |  |  |  |  | dzikri | R02 | 2021-07-15 15:25:23 | 2021-07-17 23:38:31
9900102071 | 03798 | FLANGE,PIPE | 4730 | Stock | K76 | GEN | TMP | FLANGE: WN;RF;6IN;150PSI;A105;BLK | FLANGE: PIPE, SIZE 6 IN, RATING 150 PSI, FACE RAISED FACE, MATERIAL CARBON STEEL, TYPE WELD NECK, SPECIFICATION ASTM A105N, FINISH BLACK OXIDE, INDUSTRY STANDARD ASME B16.5, NUMBER OF HOLE 8, BOLT HOLE DIAMETER 22MM | QA | EA |  |  |  |  | dzikri | R02 | 2021-07-15 15:25:23 | 2021-07-17 23:46:32
9900102072 | 03798 | FLANGE,PIPE | 4730 | Stock | K76 | GEN | TMP | FLANGE: WN;RF;14IN;300PSI;A105;BLK | FLANGE: PIPE, SIZE 14 IN, RATING 300 PSI, FACE RAISED FACE, MATERIAL CARBON STEEL, TYPE WELD NECK, SPECIFICATION ASTM A105N, FINISH BLACK OXIDE, INDUSTRY STANDARD ASME B16.5, NUMBER OF HOLE 20, BOLT HOLE DIAMETER 32MM | QA | EA |  |  |  |  | dzikri | R02 | 2021-07-15 15:25:23 | 2021-07-17 23:23:32
9900102073 |  |  |  | Stock | K76 | GEN |  |  |  | RAW | EA |  |  |  |  | admin |  | 2021-07-15 15:25:23 | 2021-07-15 15:25:23
9900102075 | 03798 | FLANGE,PIPE | 4730 | Stock | K76 | GEN | TMP | FLANGE: WN;RF;2IN;300PSI;A105;BLK | FLANGE: PIPE, SIZE 2 IN, RATING 300 PSI, FACE RAISED FACE, MATERIAL CARBON STEEL, TYPE WELD NECK, SPECIFICATION ASTM A105N, FINISH BLACK OXIDE, INDUSTRY STANDARD ASME B16.5, NUMBER OF HOLE 8, BOLT HOLE DIAMETER 19MM | QA | EA |  |  |  |  | dzikri | R02 | 2021-07-18 08:16:20 | 2021-07-18 19:16:47
9900102076 | 03798 | FLANGE,PIPE | 4730 | Stock | K76 | GEN | TMP | FLANGE: WN;RF;3IN;300PSI;A105;BLK | FLANGE: PIPE, SIZE 3 IN, RATING 300 PSI, FACE RAISED FACE, MATERIAL CARBON STEEL, TYPE WELD NECK, SPECIFICATION ASTM A105N, FINISH BLACK OXIDE, INDUSTRY STANDARD ASME B16.5, NUMBER OF HOLE 8, BOLT HOLE DIAMETER 22MM | QA | EA |  |  |  |  | dzikri | R02 | 2021-07-15 15:25:23 | 2021-07-17 23:41:54
9900102077 | 03798 | FLANGE,PIPE | 4730 | Stock | K76 | GEN | TMP | FLANGE: WN;RF;4IN;300PSI;A105;BLK | FLANGE: PIPE, SIZE 4 IN, RATING 300 PSI, FACE RAISED FACE, MATERIAL CARBON STEEL, TYPE WELD NECK, SPECIFICATION ASTM A105N, FINISH BLACK OXIDE, INDUSTRY STANDARD ASME B16.5, NUMBER OF HOLE 8, BOLT HOLE DIAMETER 22MM | QA | EA |  |  |  |  | dzikri | R02 | 2021-07-15 15:25:23 | 2021-07-17 23:44:10
9900102078 | 03798 | FLANGE,PIPE | 4730 | Stock | K76 | GEN | TMP | FLANGE: WN;RF;6IN;300PSI;A105;BLK | FLANGE: PIPE, SIZE 6 IN, RATING 300 PSI, FACE RAISED FACE, MATERIAL CARBON STEEL, TYPE WELD NECK, SPECIFICATION ASTM A105N, FINISH BLACK OXIDE, INDUSTRY STANDARD ASME B16.5, NUMBER OF HOLE 12, BOLT HOLE DIAMETER 22MM | QA | EA |  |  |  |  | dzikri | R02 | 2021-07-15 15:25:23 | 2021-07-17 23:51:31
9900102079 | 03798 | FLANGE,PIPE | 4730 | Stock | K76 | GEN | TMP | FLANGE: WN;RF;8IN;300PSI;A105;BLK | FLANGE: PIPE, SIZE 8 IN, RATING 300 PSI, FACE RAISED FACE, MATERIAL CARBON STEEL, TYPE WELD NECK, SPECIFICATION ASTM A105N, FINISH BLACK OXIDE, INDUSTRY STANDARD ASME B16.5, NUMBER OF HOLE 12, BOLT HOLE DIAMETER 25MM | QA | EA |  |  |  |  | dzikri | R02 | 2021-07-15 15:25:23 | 2021-07-18 00:00:46
9900102080 | 03798 | FLANGE,PIPE | 4730 | Stock | K76 | GEN | TMP | FLANGE: WN;RF;10IN;300PSI;A105;BLK | FLANGE: PIPE, SIZE 10 IN, RATING 300 PSI, FACE RAISED FACE, MATERIAL CARBON STEEL, TYPE WELD NECK, SPECIFICATION ASTM A105N, FINISH BLACK OXIDE, INDUSTRY STANDARD ASME B16.5, NUMBER OF HOLE 16, BOLT HOLE DIAMETER 29MM | QA | EA |  |  |  |  | dzikri | R02 | 2021-07-15 15:25:23 | 2021-07-17 17:35:29
9900102081 | 03798 | FLANGE,PIPE | 4730 | Stock | K76 | GEN | TMP | FLANGE: WN;RF;12IN;300PSI;A105;BLK | FLANGE: PIPE, SIZE 12 IN, RATING 300 PSI, FACE RAISED FACE, MATERIAL CARBON STEEL, TYPE WELD NECK, SPECIFICATION ASTM A105N, FINISH BLACK OXIDE, INDUSTRY STANDARD ASME B16.5, NUMBER OF HOLE 16, BOLT HOLE DIAMETER 32MM | QA | EA |  |  |  |  | dzikri | R02 | 2021-07-15 15:25:23 | 2021-07-17 17:45:31
9900102082 | 03798 | FLANGE,PIPE | 4730 | Stock | K76 | GEN | TMP | FLANGE: WN;RF;16IN;300PSI;A105;BLK | FLANGE: PIPE, SIZE 16 IN, RATING 300 PSI, FACE RAISED FACE, MATERIAL CARBON STEEL, TYPE WELD NECK, SPECIFICATION ASTM A105N, FINISH BLACK OXIDE, INDUSTRY STANDARD ASME B16.5, NUMBER OF HOLE 20, BOLT HOLE DIAMETER 35MM | QA | EA |  |  |  |  | dzikri | R02 | 2021-07-15 15:25:23 | 2021-07-17 23:27:23
9900102084 | 03798 | FLANGE,PIPE | 4730 | Stock | K76 | GEN | TMP | FLANGE: WN;RF;20IN;300PSI;A105;BLK | FLANGE: PIPE, SIZE 20 IN, RATING 300 PSI, FACE RAISED FACE, MATERIAL CARBON STEEL, TYPE WELD NECK, SPECIFICATION ASTM A105N, FINISH BLACK OXIDE, INDUSTRY STANDARD ASME B16.5, NUMBER OF HOLE 24, BOLT HOLE DIAMETER 35MM | QA | EA |  |  |  |  | dzikri | R02 | 2021-07-15 15:25:23 | 2021-07-17 16:34:16
9900102086 | 03798 | FLANGE,PIPE | 4730 | Stock | K76 | GEN | TMP | FLANGE: WN;RF;3IN;300PSI;A105;BLK | FLANGE: PIPE, SIZE 3 IN, RATING 300 PSI, FACE RAISED FACE, MATERIAL CARBON STEEL, TYPE WELD NECK, SPECIFICATION ASTM A105N, FINISH BLACK OXIDE, INDUSTRY STANDARD ASME B16.5, NUMBER OF HOLE 8, BOLT HOLE DIAMETER 22MM | QA | EA |  |  |  |  | dzikri | R02 | 2021-07-15 15:25:23 | 2021-07-17 23:40:40
9900102087 | 03798 | FLANGE,PIPE | 4730 | Stock | K76 | GEN | TMP | FLANGE: WN;RTJ;3IN;600PSI;A105;BLK | FLANGE: PIPE, SIZE 3 IN, RATING 600 PSI, FACE RING TYPE JOINT, MATERIAL CARBON STEEL, TYPE WELD NECK, SPECIFICATION ASTM A105N, FINISH BLACK OXIDE, INDUSTRY STANDARD ASME B16.5, NUMBER OF HOLE 8, BOLT HOLE DIAMETER 22MM | QA | EA |  |  |  |  | dzikri | R02 | 2021-07-15 15:25:23 | 2021-07-17 23:42:51
9900102088 | 03798 | FLANGE,PIPE | 4730 | Stock | K76 | GEN | TMP | FLANGE: WN;RF;2IN;600PSI;A105;BLK | FLANGE: PIPE, SIZE 2 IN, RATING 600 PSI, FACE RAISED FACE, MATERIAL CARBON STEEL, TYPE WELD NECK, SPECIFICATION ASTM A105N, FINISH BLACK OXIDE, INDUSTRY STANDARD ASME B16.5, NUMBER OF HOLE 8, BOLT HOLE DIAMETER 19MM | QA | EA |  |  |  |  | dzikri | R02 | 2021-07-15 15:25:23 | 2021-07-17 23:29:55
9900102089 | 03798 | FLANGE,PIPE | 4730 | Stock | K76 | GEN | TMP | FLANGE: WN;RF;24IN;300PSI;A105;BLK | FLANGE: PIPE, SIZE 24 IN, RATING 300 PSI, FACE RAISED FACE, MATERIAL CARBON STEEL, TYPE WELD NECK, SPECIFICATION ASTM A105N, FINISH BLACK OXIDE, INDUSTRY STANDARD ASME B16.5, NUMBER OF HOLE 24, BOLT HOLE DIAMETER 41MM | QA | EA |  |  |  |  | dzikri | R02 | 2021-07-15 15:25:23 | 2021-07-17 23:36:17
9900102090 | 03798 | FLANGE,PIPE | 4730 | Stock | K76 | GEN | TMP | FLANGE: WN;RF;30IN;300PSI;A105;BLK;A | FLANGE: PIPE, SIZE 30 IN, RATING 300 PSI, FACE RAISED FACE, MATERIAL CARBON STEEL, TYPE WELD NECK, SPECIFICATION ASTM A105N, FINISH BLACK OXIDE, INDUSTRY STANDARD ASME B16.47 SERIES A, NUMBER OF HOLE 28, BOLT HOLE DIAMETER 48MM | QA | EA |  |  |  |  | dzikri | R02 | 2021-07-15 15:25:23 | 2021-07-20 14:25:17
9900102091 | 03798 | FLANGE,PIPE | 4730 | Stock | K76 | GEN | TMP | FLANGE: WN;RTJ;10IN;300PSI;A105;BLK | FLANGE: PIPE, SIZE 10 IN, RATING 300 PSI, FACE RING TYPE JOINT, MATERIAL CARBON STEEL, TYPE WELD NECK, SPECIFICATION ASTM A105N, FINISH BLACK OXIDE, INDUSTRY STANDARD ASME B16.5, NUMBER OF HOLE 16, BOLT HOLE DIAMETER 29MM | QA | EA |  |  |  |  | dzikri | R02 | 2021-07-15 15:25:23 | 2021-07-17 17:36:33
9900102092 | 03798 | FLANGE,PIPE | 4730 | Stock | K76 | GEN | TMP | FLANGE: WN;RTJ;12IN;300PSI;A105;BLK | FLANGE: PIPE, SIZE 12 IN, RATING 300 PSI, FACE RING TYPE JOINT, MATERIAL CARBON STEEL, TYPE WELD NECK, SPECIFICATION ASTM A105N, FINISH BLACK OXIDE, INDUSTRY STANDARD ASME B16.5, NUMBER OF HOLE 16, BOLT HOLE DIAMETER 32MM | QA | EA |  |  |  |  | dzikri | R02 | 2021-07-15 15:25:23 | 2021-07-17 23:19:37
9900102093 | 03798 | FLANGE,PIPE | 4730 | Stock | K76 | GEN | TMP | FLANGE: WN;RTJ;8IN;600PSI;A105;BLK | FLANGE: PIPE, SIZE 8 IN, RATING 600 PSI, FACE RING TYPE JOINT, MATERIAL CARBON STEEL, TYPE WELD NECK, SPECIFICATION ASTM A105N, FINISH BLACK OXIDE, INDUSTRY STANDARD ASME B16.5, NUMBER OF HOLE 12, BOLT HOLE DIAMETER 32MM | QA | EA |  |  |  |  | dzikri | R02 | 2021-07-15 15:25:23 | 2021-07-18 00:01:42
9900102094 | 03798 | FLANGE,PIPE | 4730 | Stock | K76 | GEN | TMP | FLANGE: WN;RF;10IN;600PSI;A105;BLK | FLANGE: PIPE, SIZE 10 IN, RATING 600 PSI, FACE RAISED FACE, MATERIAL CARBON STEEL, TYPE WELD NECK, SPECIFICATION ASTM A105N, FINISH BLACK OXIDE, INDUSTRY STANDARD ASME B16.5, NUMBER OF HOLE 16, BOLT HOLE DIAMETER 35MM | QA | EA |  |  |  |  | dzikri | R02 | 2021-07-15 15:25:23 | 2021-07-17 17:39:31
9900102095 | 03798 | FLANGE,PIPE | 4730 | Stock | K76 | GEN | TMP | FLANGE: WN;RTJ;12IN;600PSI;A105;BLK | FLANGE: PIPE, SIZE 12 IN, RATING 600 PSI, FACE RING TYPE JOINT, MATERIAL CARBON STEEL, TYPE WELD NECK, SPECIFICATION ASTM A105N, FINISH BLACK OXIDE, INDUSTRY STANDARD ASME B16.5, NUMBER OF HOLE 20, BOLT HOLE DIAMETER 35MM | QA | EA |  |  |  |  | dzikri | R02 | 2021-07-15 15:25:23 | 2021-07-17 23:22:28
9900102096 | 03798 | FLANGE,PIPE | 4730 | Stock | K76 | GEN | TMP | FLANGE: WN;RTJ;6IN;900PSI;A105;BLK | FLANGE: PIPE, SIZE 6 IN, RATING 900 PSI, FACE RING TYPE JOINT, MATERIAL CARBON STEEL, TYPE WELD NECK, SPECIFICATION ASTM A105N, FINISH BLACK OXIDE, INDUSTRY STANDARD ASME B16.5, NUMBER OF HOLE 12, BOLT HOLE DIAMETER 32MM | QA | EA |  |  |  |  | dzikri | R02 | 2021-07-15 15:25:23 | 2021-07-17 23:53:19
9900102097 |  |  |  | Stock | K76 | GEN |  |  |  | RAW | EA |  |  |  |  | admin |  | 2021-07-15 15:25:23 | 2021-07-15 15:25:23
9900102098 |  |  |  | Stock | K76 | GEN |  |  |  | RAW | EA |  |  |  |  | admin |  | 2021-07-15 15:25:23 | 2021-07-15 15:25:23
9900102099 |  |  |  | Stock | K76 | GEN |  |  |  | RAW | EA |  |  |  |  | admin |  | 2021-07-15 15:25:23 | 2021-07-15 15:25:23
9900102100 |  |  |  | Stock | K76 | GEN |  |  |  | RAW | EA |  |  |  |  | admin |  | 2021-07-15 15:25:23 | 2021-07-15 15:25:23
9900102101 |  |  |  | Stock | K76 | GEN |  |  |  | RAW | EA |  |  |  |  | admin |  | 2021-07-15 15:25:23 | 2021-07-15 15:25:23
9900102102 |  |  |  | Stock | K76 | GEN |  |  |  | RAW | EA |  |  |  |  | admin |  | 2021-07-15 15:25:23 | 2021-07-15 15:25:23
9900102103 | R0220 | BLIND,PIPE | 0000 | Stock | K76 | GEN | TMP | BLIND: SPECTACLE;RF;16IN;300;A516 | BLIND: PIPE, TYPE SPECTACLE, SIZE 16 IN, RATING 300 PSI, MATERIAL CARBON STEEL, SPECIFICATION ASTM A516, GRADE 55, FACE RAISED FACE, STANDARDS ASME B16.48 | QA | EA |  |  |  |  | jayadi |  | 2021-07-15 15:25:23 | 2021-11-13 22:32:30
9900102104 |  |  |  | Stock | K76 | GEN |  |  |  | RAW | EA |  |  |  |  | admin |  | 2021-07-15 15:25:23 | 2021-07-15 15:25:23
9900102105 | 03798 | FLANGE,PIPE | 4730 | Stock | K76 | GEN | TMP | FLANGE: WN;RF;1-1/2IN;300PSI;A105;BLK | FLANGE: PIPE, SIZE 1-1/2 IN, RATING 300 PSI, FACE RAISED FACE, MATERIAL CARBON STEEL, TYPE WELD NECK, SPECIFICATION ASTM A105N, FINISH BLACK OXIDE, INDUSTRY STANDARD ASME B16.5, NUMBER OF HOLE 4, BOLT HOLE DIAMETER 22MM | QA | EA |  |  |  |  | dzikri | R02 | 2021-07-15 15:25:23 | 2021-07-17 17:38:22
9900102106 | 03798 | FLANGE,PIPE | 4730 | Stock | K76 | GEN | TMP | FLANGE: WN;RF;8IN;150PSI;A105;GLV | FLANGE: PIPE, SIZE 8 IN, RATING 150 PSI, FACE RAISED FACE, MATERIAL CARBON STEEL, TYPE WELD NECK, SPECIFICATION ASTM A105N, FINISH GALVANIZED, INDUSTRY STANDARD ASME B16.5, NUMBER OF HOLE 8, BOLT HOLE DIAMETER 22MM | QA | EA |  |  |  |  | dzikri | R02 | 2021-07-15 15:25:23 | 2021-07-17 23:56:38
9900102107 | 03798 | FLANGE,PIPE | 4730 | Stock | K76 | GEN | TMP | FLANGE: WN;RF;6IN;300PSI;A105;GLV | FLANGE: PIPE, SIZE 6 IN, RATING 300 PSI, FACE RAISED FACE, MATERIAL CARBON STEEL, TYPE WELD NECK, SPECIFICATION ASTM A105N, FINISH GALVANIZED, INDUSTRY STANDARD ASME B16.5, NUMBER OF HOLE 12, BOLT HOLE DIAMETER 22MM | QA | EA |  |  |  |  | dzikri | R02 | 2021-07-15 15:25:23 | 2021-07-17 23:47:28
9900102108 | 03798 | FLANGE,PIPE | 4730 | Stock | K76 | GEN | TMP | FLANGE: WN;RF;8IN;300PSI;A105;GLV | FLANGE: PIPE, SIZE 8 IN, RATING 300 PSI, FACE RAISED FACE, MATERIAL CARBON STEEL, TYPE WELD NECK, SPECIFICATION ASTM A105N, FINISH GALVANIZED, INDUSTRY STANDARD ASME B16.5, NUMBER OF HOLE 12, BOLT HOLE DIAMETER 25MM | QA | EA |  |  |  |  | dzikri | R02 | 2021-07-15 15:25:23 | 2021-07-17 23:59:30
9900102109 | 03798 | FLANGE,PIPE | 4730 | Stock | K76 | GEN | TMP | FLANGE: WN;RF;3IN;150PSI;A105;GLV | FLANGE: PIPE, SIZE 3 IN, RATING 150 PSI, FACE RAISED FACE, MATERIAL CARBON STEEL, TYPE WELD NECK, SPECIFICATION ASTM A105N, FINISH GALVANIZED, INDUSTRY STANDARD ASME B16.5, NUMBER OF HOLE 4, BOLT HOLE DIAMETER 19MM | QA | EA |  |  |  |  | dzikri | R02 | 2021-07-15 15:25:23 | 2021-07-17 23:39:32
9900102110 | 03798 | FLANGE,PIPE | 4730 | Stock | K76 | GEN | TMP | FLANGE: WN;RF;4IN;150PSI;A105;GLV | FLANGE: PIPE, SIZE 4 IN, RATING 150 PSI, FACE RAISED FACE, MATERIAL CARBON STEEL, TYPE WELD NECK, SPECIFICATION ASTM A105N, FINISH GALVANIZED, INDUSTRY STANDARD ASME B16.5, NUMBER OF HOLE 8, BOLT HOLE DIAMETER 19MM | QA | EA |  |  |  |  | dzikri | R02 | 2021-07-18 08:18:30 | 2021-07-18 19:19:03
9900102111 | 03798 | FLANGE,PIPE | 4730 | Stock | K76 | GEN | TMP | FLANGE: WN;RF;3IN;300PSI;A105;GLV | FLANGE: PIPE, SIZE 3 IN, RATING 300 PSI, FACE RAISED FACE, MATERIAL CARBON STEEL, TYPE WELD NECK, SPECIFICATION ASTM A105N, FINISH GALVANIZED, INDUSTRY STANDARD ASME B16.5, NUMBER OF HOLE 8, BOLT HOLE DIAMETER 22MM | QA | EA |  |  |  |  | dzikri | R02 | 2021-07-18 08:17:33 | 2021-07-18 19:18:14
9900102112 | 03798 | FLANGE,PIPE | 4730 | Stock | K76 | GEN | TMP | FLANGE: SO;RF;10IN;300PSI;A105;BLK | FLANGE: PIPE, SIZE 10 IN, RATING 300 PSI, FACE RAISED FACE, MATERIAL CARBON STEEL, TYPE SLIP ON, SPECIFICATION ASTM A105N, FINISH BLACK OXIDE, INDUSTRY STANDARD ASME B16.5, NUMBER OF HOLE 16, BOLT HOLE DIAMETER 29MM | QA | EA |  |  |  |  | dzikri | R02 | 2021-07-18 10:56:21 | 2021-07-18 10:56:21
9900102113 | 03798 | FLANGE,PIPE | 4730 | Stock | K76 | GEN | TMP | FLANGE: SO;RF;8IN;150PSI;A105;BLK | FLANGE: PIPE, SIZE 8 IN, RATING 150 PSI, FACE RAISED FACE, MATERIAL CARBON STEEL, TYPE SLIP ON, SPECIFICATION ASTM A105N, FINISH BLACK OXIDE, INDUSTRY STANDARD ASME B16.5, NUMBER OF HOLE 8, BOLT HOLE DIAMETER 22MM | QA | EA |  |  |  |  | dzikri | R02 | 2021-07-18 11:21:55 | 2021-07-18 11:21:55
9900102114 | 03798 | FLANGE,PIPE | 4730 | Stock | K76 | GEN | TMP | FLANGE: SO;RF;10IN;300PSI;A105;GLV | FLANGE: PIPE, SIZE 10 IN, RATING 300 PSI, FACE RAISED FACE, MATERIAL CARBON STEEL, TYPE SLIP ON, SPECIFICATION ASTM A105N, FINISH GALVANIZED, INDUSTRY STANDARD ASME B16.5, NUMBER OF HOLE 16, BOLT HOLE DIAMETER 29MM | QA | EA |  |  |  |  | dzikri | R02 | 2021-07-18 10:57:44 | 2021-07-18 10:57:44
9900102115 | 03798 | FLANGE,PIPE | 4730 | Stock | K76 | GEN | TMP | FLANGE: SW;RF;1-1/2IN;150PSI;A105;BLK | FLANGE: PIPE, SIZE 1-1/2 IN, RATING 150 PSI, FACE RAISED FACE, MATERIAL CARBON STEEL, TYPE SOCKET WELD, SPECIFICATION ASTM A105N, FINISH BLACK OXIDE, INDUSTRY STANDARD ASME B16.5, NUMBER OF HOLE 4, BOLT HOLE DIAMETER 16MM | QA | EA |  |  |  |  | dzikri | R02 | 2021-07-18 11:47:07 | 2021-07-18 11:47:07
9900102117 | 03798 | FLANGE,PIPE | 4730 | Stock | K76 | GEN | TMP | FLANGE: SO;RF;2IN;300PSI;A105;BLK | FLANGE: PIPE, SIZE 2 IN, RATING 300 PSI, FACE RAISED FACE, MATERIAL CARBON STEEL, TYPE SLIP ON, SPECIFICATION ASTM A105N, FINISH BLACK OXIDE, INDUSTRY STANDARD ASME B16.5, NUMBER OF HOLE 8, BOLT HOLE DIAMETER 19MM | QA | EA |  |  |  |  | dzikri | R02 | 2021-07-18 11:25:11 | 2021-07-18 11:25:11
9900102118 | 03798 | FLANGE,PIPE | 4730 | Stock | K76 | GEN | TMP | FLANGE: SO;RF;8IN;300PSI;A105;GLV | FLANGE: PIPE, SIZE 8 IN, RATING 300 PSI, FACE RAISED FACE, MATERIAL CARBON STEEL, TYPE SLIP ON, SPECIFICATION ASTM A105N, FINISH GALVANIZED, INDUSTRY STANDARD ASME B16.5, NUMBER OF HOLE 12, BOLT HOLE DIAMETER 25MM | QA | EA |  |  |  |  | dzikri | R02 | 2021-07-18 11:23:43 | 2021-07-18 11:23:43
9900102119 | 03798 | FLANGE,PIPE | 4730 | Stock | K76 | GEN | TMP | FLANGE: SO;RF;10IN;300PSI;A105;YZP | FLANGE: PIPE, SIZE 10 IN, RATING 300 PSI, FACE RAISED FACE, MATERIAL CARBON STEEL, TYPE SLIP ON, SPECIFICATION ASTM A105N, FINISH YELLOW ZINC PLATED, INDUSTRY STANDARD ASME B16.5, NUMBER OF HOLE 16, BOLT HOLE DIAMETER 29MM | QA | EA |  |  |  |  | dzikri | R02 | 2021-07-18 10:51:19 | 2021-07-18 10:51:19
9900102120 | 03798 | FLANGE,PIPE | 4730 | Stock | K76 | GEN | TMP | FLANGE: SO;RF;12IN;300PSI;A105;BLK | FLANGE: PIPE, SIZE 12 IN, RATING 300 PSI, FACE RAISED FACE, MATERIAL CARBON STEEL, TYPE SLIP ON, SPECIFICATION ASTM A105N, FINISH BLACK OXIDE, INDUSTRY STANDARD ASME B16.5, NUMBER OF HOLE 16, BOLT HOLE DIAMETER 32MM | QA | EA |  |  |  |  | dzikri | R02 | 2021-07-18 11:02:04 | 2021-07-18 11:02:04
9900102121 | 03798 | FLANGE,PIPE | 4730 | Stock | K76 | GEN | TMP | FLANGE: SO;RF;4IN;150PSI;A105;BLK | FLANGE: PIPE, SIZE 4 IN, RATING 150 PSI, FACE RAISED FACE, MATERIAL CARBON STEEL, TYPE SLIP ON, SPECIFICATION ASTM A105N, FINISH BLACK OXIDE, INDUSTRY STANDARD ASME B16.5, NUMBER OF HOLE 8, BOLT HOLE DIAMETER 19MM | QA | EA |  |  |  |  | dzikri | R02 | 2021-07-18 11:05:43 | 2021-07-18 11:05:43
9900102122 | 03798 | FLANGE,PIPE | 4730 | Stock | K76 | GEN | TMP | FLANGE: SO;FF;5IN;150PSI;A105;BLK | FLANGE: PIPE, SIZE 5 IN, RATING 150 PSI, FACE FLAT FACE, MATERIAL CARBON STEEL, TYPE SLIP ON, SPECIFICATION ASTM A105N, FINISH BLACK OXIDE, INDUSTRY STANDARD ASME B16.5, NUMBER OF HOLE 8, BOLT HOLE DIAMETER 22MM | QA | EA |  |  |  |  | jayadi | R02 | 2021-07-18 11:09:33 | 2021-07-20 09:38:51
9900102124 | 03798 | FLANGE,PIPE | 4730 | Stock | K76 | GEN | TMP | FLANGE: SO;RF;10IN;150PSI;A105;GLV | FLANGE: PIPE, SIZE 10 IN, RATING 150 PSI, FACE RAISED FACE, MATERIAL CARBON STEEL, TYPE SLIP ON, SPECIFICATION ASTM A105N, FINISH GALVANIZED, INDUSTRY STANDARD ASME B16.5, NUMBER OF HOLE 12, BOLT HOLE DIAMETER 25MM | QA | EA |  |  |  |  | dzikri | R02 | 2021-07-18 10:59:24 | 2021-07-18 10:59:24
9900102125 | 03798 | FLANGE,PIPE | 4730 | Stock | K76 | GEN | TMP | FLANGE: SO;RF;6IN;300PSI;A105;GLV | FLANGE: PIPE, SIZE 6 IN, RATING 300 PSI, FACE RAISED FACE, MATERIAL CARBON STEEL, TYPE SLIP ON, SPECIFICATION ASTM A105N, FINISH GALVANIZED, INDUSTRY STANDARD ASME B16.5, NUMBER OF HOLE 12, BOLT HOLE DIAMETER 22MM | QA | EA |  |  |  |  | dzikri | R02 | 2021-07-18 10:52:46 | 2021-07-18 10:52:46
9900102126 | 03798 | FLANGE,PIPE | 4730 | Stock | K76 | GEN | TMP | FLANGE: SO;RF;10IN;300PSI;A105;BLK | FLANGE: PIPE, SIZE 10 IN, RATING 300 PSI, FACE RAISED FACE, MATERIAL CARBON STEEL, TYPE SLIP ON, SPECIFICATION ASTM A105N, FINISH BLACK OXIDE, INDUSTRY STANDARD ASME B16.5, NUMBER OF HOLE 16, BOLT HOLE DIAMETER 29MM | QA | EA |  |  |  |  | dzikri | R02 | 2021-07-18 11:00:24 | 2021-07-18 11:00:24
9900102127 | 03798 | FLANGE,PIPE | 4730 | Stock | K76 | GEN | TMP | FLANGE: BLIND;RF;12IN;150PSI;A105;BLK | FLANGE: PIPE, SIZE 12 IN, RATING 150 PSI, FACE RAISED FACE, MATERIAL CARBON STEEL, TYPE BLIND, SPECIFICATION ASTM A105N, FINISH BLACK OXIDE, INDUSTRY STANDARD ASME B16.5, NUMBER OF HOLE 12, BOLT HOLE DIAMETER 25MM | QA | EA |  |  |  |  | dzikri | R02 | 2021-07-15 15:25:23 | 2021-07-19 13:40:32
9900102128 | 03798 | FLANGE,PIPE | 4730 | Stock | K76 | GEN | TMP | FLANGE: BLIND;RF;10IN;300PSI;A105;YZP | FLANGE: PIPE, SIZE 10 IN, RATING 300 PSI, FACE RAISED FACE, MATERIAL CARBON STEEL, TYPE BLIND, SPECIFICATION ASTM A105N, FINISH YELLOW ZINC PLATED, INDUSTRY STANDARD ASME B16.5, NUMBER OF HOLE 16, BOLT HOLE DIAMETER 29MM | QA | EA |  |  |  |  | jayadi | R02 | 2021-07-15 15:25:23 | 2021-09-13 18:37:23
9900102129 | 03798 | FLANGE,PIPE | 4730 | Stock | K76 | GEN | TMP | FLANGE: BLIND;RF;6IN;150PSI;A105;BLK | FLANGE: PIPE, SIZE 6 IN, RATING 150 PSI, FACE RAISED FACE, MATERIAL CARBON STEEL, TYPE BLIND, SPECIFICATION ASTM A105N, FINISH BLACK OXIDE, INDUSTRY STANDARD ASME B16.5, NUMBER OF HOLE 8, BOLT HOLE DIAMETER 22MM | QA | EA |  |  |  |  | dzikri | R02 | 2021-07-15 15:25:23 | 2021-07-19 13:40:32
9900102130 | 03798 | FLANGE,PIPE | 4730 | Stock | K76 | GEN | TMP | FLANGE: BLIND;RF;10IN;150PSI;A105;BLK | FLANGE: PIPE, SIZE 10 IN, RATING 150 PSI, FACE RAISED FACE, MATERIAL CARBON STEEL, TYPE BLIND, SPECIFICATION ASTM A105N, FINISH BLACK OXIDE, INDUSTRY STANDARD ASME B16.5, NUMBER OF HOLE 12, BOLT HOLE DIAMETER 25MM | QA | EA |  |  |  |  | dzikri | R02 | 2021-07-15 15:25:23 | 2021-08-08 21:27:23
9900102131 | 03798 | FLANGE,PIPE | 4730 | Stock | K76 | GEN | TMP | FLANGE: BLIND;RF;12IN;150PSI;A105;BLK | FLANGE: PIPE, SIZE 12 IN, RATING 150 PSI, FACE RAISED FACE, MATERIAL CARBON STEEL, TYPE BLIND, SPECIFICATION ASTM A105N, FINISH BLACK OXIDE, INDUSTRY STANDARD ASME B16.5, NUMBER OF HOLE 12, BOLT HOLE DIAMETER 25MM | QA | EA |  |  |  |  | dzikri | R02 | 2021-07-15 15:25:23 | 2021-07-19 13:40:32
9900102132 | 03798 | FLANGE,PIPE | 4730 | Stock | K76 | GEN | TMP | FLANGE: BLIND;RF;3IN;300PSI;A105;BLK | FLANGE: PIPE, SIZE 3 IN, RATING 300 PSI, FACE RAISED FACE, MATERIAL CARBON STEEL, TYPE BLIND, SPECIFICATION ASTM A105N, FINISH BLACK OXIDE, INDUSTRY STANDARD ASME B16.5, NUMBER OF HOLE 8, BOLT HOLE DIAMETER 22MM | QA | EA |  |  |  |  | dzikri | R02 | 2021-07-17 15:25:28 | 2021-07-19 13:38:07
9900102133 | 03798 | FLANGE,PIPE | 4730 | Stock | K76 | GEN | TMP | FLANGE: BLIND;RF;4IN;300PSI;A105;BLK | FLANGE: PIPE, SIZE 4 IN, RATING 300 PSI, FACE RAISED FACE, MATERIAL CARBON STEEL, TYPE BLIND, SPECIFICATION ASTM A105N, FINISH BLACK OXIDE, INDUSTRY STANDARD ASME B16.5, NUMBER OF HOLE 8, BOLT HOLE DIAMETER 22MM | QA | EA |  |  |  |  | dzikri | R02 | 2021-07-15 15:25:23 | 2021-07-19 13:38:07
9900102134 | 03798 | FLANGE,PIPE | 4730 | Stock | K76 | GEN | TMP | FLANGE: BLIND;RF;6IN;300PSI;A105;BLK | FLANGE: PIPE, SIZE 6 IN, RATING 300 PSI, FACE RAISED FACE, MATERIAL CARBON STEEL, TYPE BLIND, SPECIFICATION ASTM A105N, FINISH BLACK OXIDE, INDUSTRY STANDARD ASME B16.5, NUMBER OF HOLE 12, BOLT HOLE DIAMETER 22MM | QA | EA |  |  |  |  | dzikri | R02 | 2021-07-15 15:25:23 | 2021-07-19 13:38:07
9900102135 | 03798 | FLANGE,PIPE | 4730 | Stock | K76 | GEN | TMP | FLANGE: BLIND;RF;8IN;300PSI;A105;BLK | FLANGE: PIPE, SIZE 8 IN, RATING 300 PSI, FACE RAISED FACE, MATERIAL CARBON STEEL, TYPE BLIND, SPECIFICATION ASTM A105N, FINISH BLACK OXIDE, INDUSTRY STANDARD ASME B16.5, NUMBER OF HOLE 12, BOLT HOLE DIAMETER 25MM | QA | EA |  |  |  |  | dzikri | R02 | 2021-07-15 15:25:23 | 2021-07-19 13:26:58
9900102137 | 03798 | FLANGE,PIPE | 4730 | Stock | K76 | GEN | TMP | FLANGE: BLIND;RF;12IN;300PSI;A105;BLK | FLANGE: PIPE, SIZE 12 IN, RATING 300 PSI, FACE RAISED FACE, MATERIAL CARBON STEEL, TYPE BLIND, SPECIFICATION ASTM A105N, FINISH BLACK OXIDE, INDUSTRY STANDARD ASME B16.5, NUMBER OF HOLE 16, BOLT HOLE DIAMETER 32MM | QA | EA |  |  |  |  | jayadi | R02 | 2021-07-15 15:25:23 | 2021-09-13 18:41:34
9900102138 | 03798 | FLANGE,PIPE | 4730 | Stock | K76 | GEN | TMP | FLANGE: BLIND;RF;14IN;300PSI;A105;BLK | FLANGE: PIPE, SIZE 14 IN, RATING 300 PSI, FACE RAISED FACE, MATERIAL CARBON STEEL, TYPE BLIND, SPECIFICATION ASTM A105N, FINISH BLACK OXIDE, INDUSTRY STANDARD ASME B16.5, NUMBER OF HOLE 20, BOLT HOLE DIAMETER 32MM | QA | EA |  |  |  |  | dzikri | R02 | 2021-07-15 15:25:23 | 2021-07-19 13:35:27
9900102139 | 03798 | FLANGE,PIPE | 4730 | Stock | K76 | GEN | TMP | FLANGE: BLIND;RF;16IN;300PSI;A105;BLK | FLANGE: PIPE, SIZE 16 IN, RATING 300 PSI, FACE RAISED FACE, MATERIAL CARBON STEEL, TYPE BLIND, SPECIFICATION ASTM A105N, FINISH BLACK OXIDE, INDUSTRY STANDARD ASME B16.5, NUMBER OF HOLE 20, BOLT HOLE DIAMETER 35MM | QA | EA |  |  |  |  | dzikri | R02 | 2021-07-15 15:25:23 | 2021-07-19 13:35:58
9900102142 | 03798 | FLANGE,PIPE | 4730 | Stock | K76 | GEN | TMP | FLANGE: BLIND;RF;24IN;300PSI;A105;BLK | FLANGE: PIPE, SIZE 24 IN, RATING 300 PSI, FACE RAISED FACE, MATERIAL CARBON STEEL, TYPE BLIND, SPECIFICATION ASTM A105N, FINISH BLACK OXIDE, INDUSTRY STANDARD ASME B16.5, NUMBER OF HOLE 24, BOLT HOLE DIAMETER 41MM | QA | EA |  |  |  |  | dzikri | R02 | 2021-07-15 15:25:23 | 2021-07-19 13:32:04
9900102144 | 03798 | FLANGE,PIPE | 4730 | Stock | K76 | GEN | TMP | FLANGE: BLIND;RTJ;12IN;600PSI;A105;BLK | FLANGE: PIPE, SIZE 12 IN, RATING 600 PSI, FACE RING TYPE JOINT, MATERIAL CARBON STEEL, TYPE BLIND, SPECIFICATION ASTM A105N, FINISH BLACK OXIDE, INDUSTRY STANDARD ASME B16.5, NUMBER OF HOLE 20, BOLT HOLE DIAMETER 35MM | QA | EA |  |  |  |  | dzikri | R02 | 2021-07-15 15:25:23 | 2021-07-19 13:42:52
9900102145 | 03798 | FLANGE,PIPE | 4730 | Stock | K76 | GEN | TMP | FLANGE: BLIND;RTJ;4IN;2000PSI;A105;BLK | FLANGE: PIPE, SIZE 4 IN, RATING 2000 PSI, FACE RING TYPE JOINT, MATERIAL CARBON STEEL, TYPE BLIND, SPECIFICATION ASTM A105N, FINISH BLACK OXIDE, INDUSTRY STANDARD ASME B16.5, NUMBER OF HOLE 8, BOLT HOLE DIAMETER 35MM | QA | EA |  |  |  |  | syaiful |  | 2021-07-15 15:25:23 | 2021-10-24 01:50:09
9900102146 |  |  |  | Stock | K76 | GEN |  |  |  | RAW | EA |  |  |  |  | admin |  | 2021-07-15 15:25:23 | 2021-07-15 15:25:23
9900102147 |  |  |  | Stock | K76 | GEN |  |  |  | RAW | EA |  |  |  |  | admin |  | 2021-07-15 15:25:23 | 2021-07-15 15:25:23
9900102149 | 03798 | FLANGE,PIPE | 4730 | Stock | K09 | GEN | TMP | FLANGE: BLIND;RTJ;3-1/8IN;3000PSI;A105 | FLANGE: PIPE, SIZE 3-1/8 IN, RATING 3000 PSI, FACE RING TYPE JOINT, MATERIAL CARBON STEEL, TYPE BLIND, SPECIFICATION ASTM A105, FINISH BLACK OXIDE, INDUSTRY STANDARD API 6A, NUMBER OF HOLE 8, BOLT HOLE DIAMETER 25MM | QA | EA |  |  |  |  | akmal |  | 2021-07-15 15:25:23 | 2021-10-24 11:26:57
9900102150 | 03798 | FLANGE,PIPE | 4730 | Stock | K76 | GEN | TMP | FLANGE: BLIND;RF;6IN;300PSI;A105;GLV | FLANGE: PIPE, SIZE 6 IN, RATING 300 PSI, FACE RAISED FACE, MATERIAL CARBON STEEL, TYPE BLIND, SPECIFICATION ASTM A105N, FINISH GALVANIZED, INDUSTRY STANDARD ASME B16.5, NUMBER OF HOLE 12, BOLT HOLE DIAMETER 22MM | QA | EA |  |  |  |  | dzikri | R02 | 2021-07-15 15:25:23 | 2021-07-19 13:38:07
9900102151 | 03798 | FLANGE,PIPE | 4730 | Stock | K76 | GEN | TMP | FLANGE: BLIND;RF;10IN;300PSI;A105;GLV | FLANGE: PIPE, SIZE 10 IN, RATING 300 PSI, FACE RAISED FACE, MATERIAL CARBON STEEL, TYPE BLIND, SPECIFICATION ASTM A105N, FINISH GALVANIZED, INDUSTRY STANDARD ASME B16.5, NUMBER OF HOLE 16, BOLT HOLE DIAMETER 29MM | QA | EA |  |  |  |  | jayadi | R02 | 2021-07-15 15:25:23 | 2021-08-08 21:34:30
9900102152 | 03798 | FLANGE,PIPE | 4730 | Stock | K76 | GEN | TMP | FLANGE: BLIND;RF;4IN;300PSI;A105;GLV | FLANGE: PIPE, SIZE 4 IN, RATING 300 PSI, FACE RAISED FACE, MATERIAL CARBON STEEL, TYPE BLIND, SPECIFICATION ASTM A105N, FINISH GALVANIZED, INDUSTRY STANDARD ASME B16.5, NUMBER OF HOLE 8, BOLT HOLE DIAMETER 22MM | QA | EA |  |  |  |  | dzikri | R02 | 2021-07-15 15:25:23 | 2021-07-19 13:38:07
9900102155 |  |  |  | Stock | K76 | GEN |  |  |  | RAW | EA |  |  |  |  | admin |  | 2021-07-15 15:25:23 | 2021-07-15 15:25:23
9900102156 |  |  |  | Stock | K76 | GEN |  |  |  | RAW | EA |  |  |  |  | admin |  | 2021-07-15 15:25:23 | 2021-07-15 15:25:23
9900102157 |  |  |  | Stock | K76 | GEN |  |  |  | RAW | EA |  |  |  |  | admin |  | 2021-07-15 15:25:23 | 2021-07-15 15:25:23
9900102158 |  |  |  | Stock | K76 | GEN |  |  |  | RAW | EA |  |  |  |  | admin |  | 2021-07-15 15:25:23 | 2021-07-15 15:25:23
9900102159 |  |  |  | Stock | K76 | GEN |  |  |  | RAW | EA |  |  |  |  | admin |  | 2021-07-15 15:25:23 | 2021-07-15 15:25:23
9900102160 |  |  |  | Stock | K76 | GEN |  |  |  | RAW | EA |  |  |  |  | admin |  | 2021-07-15 15:25:23 | 2021-07-15 15:25:23
9900102161 |  |  |  | Stock | K76 | GEN |  |  |  | RAW | EA |  |  |  |  | admin |  | 2021-07-15 15:25:23 | 2021-07-15 15:25:23
9900102162 |  |  |  | Stock | K76 | GEN |  |  |  | RAW | EA |  |  |  |  | admin |  | 2021-07-15 15:25:23 | 2021-07-15 15:25:23
9900102163 |  |  |  | Stock | K76 | GEN |  |  |  | RAW | EA |  |  |  |  | admin |  | 2021-07-15 15:25:23 | 2021-07-15 15:25:23
9900102165 | 03798 | FLANGE,PIPE | 4730 | Stock | K76 | GEN | TMP | FLANGE: WN;RF;1IN;300PSI;A105;BLK | FLANGE: PIPE, SIZE 1 IN, RATING 300 PSI, FACE RAISED FACE, MATERIAL CARBON STEEL, TYPE WELD NECK, SPECIFICATION ASTM A105N, FINISH BLACK OXIDE, INDUSTRY STANDARD ASME B16.5, NUMBER OF HOLE 4, BOLT HOLE DIAMETER 19MM | QA | EA |  |  |  |  | dzikri | R02 | 2021-07-18 10:22:08 | 2021-07-18 10:22:08
9900102166 | 03798 | FLANGE,PIPE | 4730 | Stock | K76 | GEN | TMP | FLANGE: SW;RF;1-1/2IN;300PSI;A105;BLK | FLANGE: PIPE, SIZE 1-1/2 IN, RATING 300 PSI, FACE RAISED FACE, MATERIAL CARBON STEEL, TYPE SOCKET WELD, SPECIFICATION ASTM A105N, FINISH BLACK OXIDE, INDUSTRY STANDARD ASME B16.5, NUMBER OF HOLE 4, BOLT HOLE DIAMETER 22MM | QA | EA |  |  |  |  | dzikri | R02 | 2021-07-18 11:49:37 | 2021-07-18 11:49:37
9900102167 | R2125 | TEE,PIPE REDUCING | 4730 | Stock | K76 | GEN | TMP | TEE,REDUC: 2X1IN;STD;WPB;BW;SML;BLK | TEE: PIPE REDUCING, RUN SIZE 2 IN, BRANCH SIZE 1 IN, CONNECTION BUTTWELD, RATING SCH STD, MATERIAL CARBON STEEL, SPECIFICATION ASTM A234, GRADE WPB, FINISH BLACK OXIDE, STRUCTURE SEAMLESS, INDUSTRY STANDARD ASME B16.9 | QA | EA |  |  |  |  | dzikri | R03 | 2021-07-15 15:25:23 | 2021-07-25 12:59:12
9900102168 | R2125 | TEE,PIPE REDUCING | 4730 | Stock | K76 | GEN | TMP | TEE,REDUC: 3X1-1/2IN;STD;WPB;BW;SML;BLK | TEE: PIPE REDUCING, RUN SIZE 3 IN, BRANCH SIZE 1-1/2 IN, CONNECTION BUTTWELD, RATING SCH STD, MATERIAL CARBON STEEL, SPECIFICATION ASTM A234, GRADE WPB, FINISH BLACK OXIDE, STRUCTURE SEAMLESS, INDUSTRY STANDARD ASME B16.9 | QA | EA |  |  |  |  | dzikri | R03 | 2021-07-15 15:25:23 | 2021-07-25 13:14:29
9900102169 | R2125 | TEE,PIPE REDUCING | 4730 | Stock | K76 | GEN | TMP | TEE,REDUC: 3X1-1/2IN;150PSI;A105;FLG;GLV | TEE: PIPE REDUCING, RUN SIZE 3 IN, BRANCH SIZE 1-1/2 IN, CONNECTION FLANGED, RATING 150 PSI, MATERIAL CARBON STEEL, SPECIFICATION ASTM A105N, FINISH GALVANIZED, INDUSTRY STANDARD ASME B16.11 | QA | EA |  |  |  |  | jayadi | R03 | 2021-07-15 15:25:23 | 2021-08-09 22:11:06
9900102170 | R2125 | TEE,PIPE REDUCING | 4730 | Stock | K76 | GEN | TMP | TEE,REDUC: 4X3IN;STD;WPB;BW;SML;BLK | TEE: PIPE REDUCING, RUN SIZE 4 IN, BRANCH SIZE 3 IN, CONNECTION BUTTWELD, RATING SCH STD, MATERIAL CARBON STEEL, SPECIFICATION ASTM A234, GRADE WPB, FINISH BLACK OXIDE, STRUCTURE SEAMLESS, INDUSTRY STANDARD ASME B16.9 | QA | EA |  |  |  |  | dzikri | R03 | 2021-07-15 15:25:23 | 2021-07-25 18:06:42
9900102171 | R2125 | TEE,PIPE REDUCING | 4730 | Stock | K76 | GEN | TMP | TEE,REDUC: 4X2-1/2IN;STD;WPB;BW;SML;BLK | TEE: PIPE REDUCING, RUN SIZE 4 IN, BRANCH SIZE 2-1/2 IN, CONNECTION BUTTWELD, RATING SCH STD, MATERIAL CARBON STEEL, SPECIFICATION ASTM A234, GRADE WPB, FINISH BLACK OXIDE, STRUCTURE SEAMLESS, INDUSTRY STANDARD ASME B16.9 | QA | EA |  |  |  |  | dzikri | R03 | 2021-07-15 15:25:23 | 2021-07-25 18:07:45
9900102172 | R2125 | TEE,PIPE REDUCING | 4730 | Stock | K76 | GEN | TMP | TEE,REDUC: 4X2IN;STD;WPB;BW;SML;BLK | TEE: PIPE REDUCING, RUN SIZE 4 IN, BRANCH SIZE 2 IN, CONNECTION BUTTWELD, RATING SCH STD, MATERIAL CARBON STEEL, SPECIFICATION ASTM A234, GRADE WPB, FINISH BLACK OXIDE, STRUCTURE SEAMLESS, INDUSTRY STANDARD ASME B16.9 | QA | EA |  |  |  |  | dzikri | R03 | 2021-07-15 15:25:23 | 2021-07-25 13:35:02
9900102173 | R2125 | TEE,PIPE REDUCING | 4730 | Stock | K76 | GEN | TMP | TEE,REDUC: 6X4IN;STD;WPB;BW;SML;BLK | TEE: PIPE REDUCING, RUN SIZE 6 IN, BRANCH SIZE 4 IN, CONNECTION BUTTWELD, RATING SCH STD, MATERIAL CARBON STEEL, SPECIFICATION ASTM A234, GRADE WPB, FINISH BLACK OXIDE, STRUCTURE SEAMLESS, INDUSTRY STANDARD ASME B16.9 | QA | EA |  |  |  |  | dzikri | R03 | 2021-07-15 15:25:23 | 2021-07-25 18:10:30
9900102174 | R2125 | TEE,PIPE REDUCING | 4730 | Stock | K76 | GEN | TMP | TEE,REDUC: 6X3IN;STD;WPB;BW;SML;BLK | TEE: PIPE REDUCING, RUN SIZE 6 IN, BRANCH SIZE 3 IN, CONNECTION BUTTWELD, RATING SCH STD, MATERIAL CARBON STEEL, SPECIFICATION ASTM A234, GRADE WPB, FINISH BLACK OXIDE, STRUCTURE SEAMLESS, INDUSTRY STANDARD ASME B16.9 | QA | EA |  |  |  |  | dzikri | R03 | 2021-07-15 15:25:23 | 2021-07-25 18:13:14
9900102175 | R2125 | TEE,PIPE REDUCING | 4730 | Stock | K76 | GEN | TMP | TEE,REDUC: 6X2-1/2IN;STD;WPB;BW;SML;BLK | TEE: PIPE REDUCING, RUN SIZE 6 IN, BRANCH SIZE 2-1/2 IN, CONNECTION BUTTWELD, RATING SCH STD, MATERIAL CARBON STEEL, SPECIFICATION ASTM A234, GRADE WPB, FINISH BLACK OXIDE, STRUCTURE SEAMLESS, INDUSTRY STANDARD ASME B16.9 | QA | EA |  |  |  |  | dzikri | R03 | 2021-07-15 15:25:23 | 2021-07-25 18:14:50
9900102176 | R2125 | TEE,PIPE REDUCING | 4730 | Stock | K76 | GEN | TMP | TEE,REDUC: 8X6IN;STD;WPB;BW;SML;GLV | TEE: PIPE REDUCING, RUN SIZE 8 IN, BRANCH SIZE 6 IN, CONNECTION BUTTWELD, RATING SCH STD, MATERIAL CARBON STEEL, SPECIFICATION ASTM A234, GRADE WPB, FINISH GALVANIZED, STRUCTURE SEAMLESS, INDUSTRY STANDARD ASME B16.9 | QA | EA |  |  |  |  | dzikri | R03 | 2021-07-15 15:25:23 | 2021-07-25 13:43:36
9900102177 | R2125 | TEE,PIPE REDUCING | 4730 | Stock | K76 | GEN | TMP | TEE,REDUC: 8X3IN;STD;WPB;BW;SML;BLK | TEE: PIPE REDUCING, RUN SIZE 8 IN, BRANCH SIZE 3 IN, CONNECTION BUTTWELD, RATING SCH STD, MATERIAL CARBON STEEL, SPECIFICATION ASTM A234, GRADE WPB, FINISH BLACK OXIDE, STRUCTURE SEAMLESS, INDUSTRY STANDARD ASME B16.9 | QA | EA |  |  |  |  | dzikri | R03 | 2021-07-15 15:25:23 | 2021-07-25 18:16:42
9900102178 | R2125 | TEE,PIPE REDUCING | 4730 | Stock | K76 | GEN | TMP | TEE,REDUC: 10X8IN;XS;WPB;BW;SML;GLV | TEE: PIPE REDUCING, RUN SIZE 10 IN, BRANCH SIZE 8 IN, CONNECTION BUTTWELD, RATING SCH XS, MATERIAL CARBON STEEL, SPECIFICATION ASTM A234, GRADE WPB, FINISH GALVANIZED, STRUCTURE SEAMLESS, INDUSTRY STANDARD ASME B16.9 | QA | EA |  |  |  |  | dzikri | R03 | 2021-07-15 15:25:23 | 2021-07-25 01:19:23
9900102179 | R2125 | TEE,PIPE REDUCING | 4730 | Stock | K76 | GEN | TMP | TEE,REDUC: 10X6IN;STD;WPB;BW;SML;BLK | TEE: PIPE REDUCING, RUN SIZE 10 IN, BRANCH SIZE 6 IN, CONNECTION BUTTWELD, RATING SCH STD, MATERIAL CARBON STEEL, SPECIFICATION ASTM A234, GRADE WPB, FINISH BLACK OXIDE, STRUCTURE SEAMLESS, INDUSTRY STANDARD ASME B16.9 | QA | EA |  |  |  |  | dzikri | R03 | 2021-07-15 15:25:23 | 2021-07-25 18:19:10
9900102180 | R2125 | TEE,PIPE REDUCING | 4730 | Stock | K76 | GEN | TMP | TEE,REDUC: 12X10IN;STD;WPB;BW;SML;BLK | TEE: PIPE REDUCING, RUN SIZE 12 IN, BRANCH SIZE 10 IN, CONNECTION BUTTWELD, RATING SCH STD, MATERIAL CARBON STEEL, SPECIFICATION ASTM A234, GRADE WPB, FINISH BLACK OXIDE, STRUCTURE SEAMLESS, INDUSTRY STANDARD ASME B16.9 | QA | EA |  |  |  |  | dzikri | R03 | 2021-07-15 15:25:23 | 2021-07-25 18:20:01
9900102181 | R2125 | TEE,PIPE REDUCING | 4730 | Stock | K76 | GEN | TMP | TEE,REDUC: 2X1IN;XS;WPB;BW;SML;BLK | TEE: PIPE REDUCING, RUN SIZE 2 IN, BRANCH SIZE 1 IN, CONNECTION BUTTWELD, RATING SCH XS, MATERIAL CARBON STEEL, SPECIFICATION ASTM A234, GRADE WPB, FINISH BLACK OXIDE, STRUCTURE SEAMLESS, INDUSTRY STANDARD ASME B16.9 | QA | EA |  |  |  |  | dzikri | R03 | 2021-07-15 15:25:23 | 2021-07-25 13:00:17
9900102182 | R2125 | TEE,PIPE REDUCING | 4730 | Stock | K76 | GEN | TMP | TEE,REDUC: 3X2IN;XS;WPB;BW;SML;BLK | TEE: PIPE REDUCING, RUN SIZE 3 IN, BRANCH SIZE 2 IN, CONNECTION BUTTWELD, RATING SCH XS, MATERIAL CARBON STEEL, SPECIFICATION ASTM A234, GRADE WPB, FINISH BLACK OXIDE, STRUCTURE SEAMLESS, INDUSTRY STANDARD ASME B16.9 | QA | EA |  |  |  |  | dzikri | R03 | 2021-07-15 15:25:23 | 2021-07-25 13:23:25
9900102183 | R2125 | TEE,PIPE REDUCING | 4730 | Stock | K76 | GEN | TMP | TEE,REDUC: 20X12IN;XS;WPB;BW;SML;BLK | TEE: PIPE REDUCING, RUN SIZE 20 IN, BRANCH SIZE 12 IN, CONNECTION BUTTWELD, RATING SCH XS, MATERIAL CARBON STEEL, SPECIFICATION ASTM A234, GRADE WPB, FINISH BLACK OXIDE, STRUCTURE SEAMLESS, INDUSTRY STANDARD ASME B16.9 | QA | EA |  |  |  |  | dzikri | R03 | 2021-07-15 15:25:23 | 2021-07-25 18:34:19
9900102184 | R2125 | TEE,PIPE REDUCING | 4730 | Stock | K76 | GEN | TMP | TEE,REDUC: 20X16IN;XS;WPB;BW;SML;BLK | TEE: PIPE REDUCING, RUN SIZE 20 IN, BRANCH SIZE 16 IN, CONNECTION BUTTWELD, RATING SCH XS, MATERIAL CARBON STEEL, SPECIFICATION ASTM A234, GRADE WPB, FINISH BLACK OXIDE, STRUCTURE SEAMLESS, INDUSTRY STANDARD ASME B16.9 | QA | EA |  |  |  |  | dzikri | R03 | 2021-07-15 15:25:23 | 2021-07-25 18:35:27
9900102185 | R2125 | TEE,PIPE REDUCING | 4730 | Stock | K76 | GEN | TMP | TEE,REDUC: 3X2IN;STD;WPB;BW;SML;BLK | TEE: PIPE REDUCING, RUN SIZE 3 IN, BRANCH SIZE 2 IN, CONNECTION BUTTWELD, RATING SCH STD, MATERIAL CARBON STEEL, SPECIFICATION ASTM A234, GRADE WPB, FINISH BLACK OXIDE, STRUCTURE SEAMLESS, INDUSTRY STANDARD ASME B16.9 | QA | EA |  |  |  |  | dzikri | R03 | 2021-07-15 15:25:23 | 2021-07-25 13:18:05
9900102186 | R2125 | TEE,PIPE REDUCING | 4730 | Stock | K76 | GEN | TMP | TEE,REDUC: 3X1IN;S40;WPB;BW;SML;BLK | TEE: PIPE REDUCING, RUN SIZE 3 IN, BRANCH SIZE 1 IN, CONNECTION BUTTWELD, RATING SCH 40, MATERIAL CARBON STEEL, SPECIFICATION ASTM A234, GRADE WPB, FINISH BLACK OXIDE, STRUCTURE SEAMLESS, INDUSTRY STANDARD ASME B16.9 | QA | EA |  |  |  |  | dzikri | R03 | 2021-07-15 15:25:23 | 2021-07-25 18:03:37
9900102187 | R2125 | TEE,PIPE REDUCING | 4730 | Stock | K76 | GEN | TMP | TEE,REDUC: 8X3IN;STD;WPB;BW;WLD;GLV | TEE: PIPE REDUCING, RUN SIZE 8 IN, BRANCH SIZE 3 IN, CONNECTION BUTTWELD, RATING SCH STD, MATERIAL CARBON STEEL, SPECIFICATION ASTM A234, GRADE WPB, FINISH GALVANIZED, STRUCTURE WELDED, INDUSTRY STANDARD ASME B16.9 | QA | EA |  |  |  |  | dzikri | R03 | 2021-07-15 15:25:23 | 2021-07-25 18:31:25
9900102189 | R2125 | TEE,PIPE REDUCING | 4730 | Stock | K76 | GEN | TMP | TEE,REDUC: 6X4IN;S10;WP316L;BW;WLD | TEE: PIPE REDUCING, RUN SIZE 6 IN, BRANCH SIZE 4 IN, CONNECTION BUTTWELD, RATING SCH 10S, MATERIAL STAINLESS STEEL 316L, SPECIFICATION ASTM A403, GRADE WP316L, STRUCTURE WELDED, INDUSTRY STANDARD ASME B16.9 | QA | EA |  |  |  |  | dzikri | R03 | 2021-07-15 15:25:23 | 2021-07-25 17:57:48
9900102190 | R2125 | TEE,PIPE REDUCING | 4730 | Stock | K76 | GEN | TMP | TEE,REDUC: 4X2IN;S80;WPB;BW;WLD;BLK | TEE: PIPE REDUCING, RUN SIZE 4 IN, BRANCH SIZE 2 IN, CONNECTION BUTTWELD, RATING SCH 80, MATERIAL CARBON STEEL, SPECIFICATION ASTM A234, GRADE WPB, FINISH BLACK OXIDE, STRUCTURE WELDED, INDUSTRY STANDARD ASME B16.9 | QA | EA |  |  |  |  | dzikri | R03 | 2021-07-15 15:25:23 | 2021-07-25 13:34:21
9900102191 | R2125 | TEE,PIPE REDUCING | 4730 | Stock | K76 | GEN | TMP | TEE,REDUC: 4X3IN;STD;WPB;BW;WLD;GLV | TEE: PIPE REDUCING, RUN SIZE 4 IN, BRANCH SIZE 3 IN, CONNECTION BUTTWELD, RATING SCH STD, MATERIAL CARBON STEEL, SPECIFICATION ASTM A234, GRADE WPB, FINISH GALVANIZED, STRUCTURE WELDED, INDUSTRY STANDARD ASME B16.9 | QA | EA |  |  |  |  | dzikri | R03 | 2021-07-15 15:25:23 | 2021-07-29 10:00:52
9900102192 | R2125 | TEE,PIPE REDUCING | 4730 | Stock | K76 | GEN | TMP | TEE,REDUC: 30X24IN;XS;WPB;BW;SML;BLK | TEE: PIPE REDUCING, RUN SIZE 30 IN, BRANCH SIZE 24 IN, CONNECTION BUTTWELD, RATING SCH XS, MATERIAL CARBON STEEL, SPECIFICATION ASTM A234, GRADE WPB, FINISH BLACK OXIDE, STRUCTURE SEAMLESS, INDUSTRY STANDARD ASME B16.9 | CAT | EA |  |  |  |  | akmal |  | 2021-07-15 15:25:23 | 2021-09-23 21:02:21
9900102194 | R2125 | TEE,PIPE REDUCING | 4730 | Stock | K76 | GEN | TMP | TEE,REDUC: 2X1-1/2IN;MED-A;FBSPT;GLV | TEE: PIPE REDUCING, RUN SIZE 2 IN, BRANCH SIZE 1-1/2 IN, CONNECTION FEMALE BSPT, RATING MEDIUM CLASS A, MATERIAL CARBON STEEL, FINISH GALVANIZED, INDUSTRY STANDARD SII/SNI | QA | EA |  |  |  |  | syaiful |  | 2021-07-15 15:25:23 | 2021-08-02 21:50:11
9900102195 | R2125 | TEE,PIPE REDUCING | 4730 | Stock | K76 | GEN | TMP | TEE,REDUC: 1X1/2IN;3000PSI;A105;FNPT;BLK | TEE: PIPE REDUCING, RUN SIZE 1 IN, BRANCH SIZE 1/2 IN, CONNECTION FEMALE NPT, RATING 3000 PSI, MATERIAL CARBON STEEL, SPECIFICATION ASTM A105N, FINISH BLACK OXIDE, INDUSTRY STANDARD ASME B16.11 | QA | EA |  |  |  |  | syaiful | R03 | 2021-07-15 15:25:23 | 2021-08-09 22:24:48
9900102196 | R2125 | TEE,PIPE REDUCING | 4730 | Stock | K76 | GEN | TMP | TEE,REDUC: 1X1/2IN;3000PSI;A105;SW;BLK | TEE: PIPE REDUCING, RUN SIZE 1 IN, BRANCH SIZE 1/2 IN, CONNECTION SOCKET WELD, RATING 3000 PSI, MATERIAL CARBON STEEL, SPECIFICATION ASTM A105N, FINISH BLACK OXIDE, INDUSTRY STANDARD ASME B16.11 | QA | EA |  |  |  |  | jayadi | R03 | 2021-07-15 15:25:23 | 2021-07-25 06:38:11
9900102197 | R2125 | TEE,PIPE REDUCING | 4730 | Stock | K76 | GEN | TMP | TEE,REDUC: 1-1/2X1/2IN;3000PSI;A105;SW | TEE: PIPE REDUCING, RUN SIZE 1-1/2 IN, BRANCH SIZE 1/2 IN, CONNECTION SOCKET WELD, RATING 3000 PSI, MATERIAL CARBON STEEL, SPECIFICATION ASTM A105N, FINISH BLACK OXIDE, INDUSTRY STANDARD ASME B16.11 | QA | EA |  |  |  |  | syaiful | R03 | 2021-07-15 15:25:23 | 2021-08-09 22:25:04
9900102198 | R2125 | TEE,PIPE REDUCING | 4730 | Stock | K76 | GEN | TMP | TEE,REDUC: 2X1-1/2IN;3000PSI;A105;SW;BLK | TEE: PIPE REDUCING, RUN SIZE 2 IN, BRANCH SIZE 1-1/2 IN, CONNECTION SOCKET WELD, RATING 3000 PSI, MATERIAL CARBON STEEL, SPECIFICATION ASTM A105N, FINISH BLACK OXIDE, INDUSTRY STANDARD ASME B16.11 | QA | EA |  |  |  |  | jayadi | R03 | 2021-07-15 15:25:23 | 2021-07-25 06:11:42
9900102199 | R2125 | TEE,PIPE REDUCING | 4730 | Stock | K76 | GEN | TMP | TEE,REDUC: 3X1-1/2IN;3000PSI;A105;SW;BLK | TEE: PIPE REDUCING, RUN SIZE 3 IN, BRANCH SIZE 1-1/2 IN, CONNECTION SOCKET WELD, RATING 3000 PSI, MATERIAL CARBON STEEL, SPECIFICATION ASTM A105N, FINISH BLACK OXIDE, INDUSTRY STANDARD ASME B16.11 | QA | EA |  |  |  |  | jayadi | R03 | 2021-07-15 15:25:23 | 2021-07-25 06:13:30
9900102200 | R2125 | TEE,PIPE REDUCING | 4730 | Stock | K76 | GEN | TMP | TEE,REDUC: 1-1/2X1IN;3000PSI;A105;SW;BLK | TEE: PIPE REDUCING, RUN SIZE 1-1/2 IN, BRANCH SIZE 1 IN, CONNECTION SOCKET WELD, RATING 3000 PSI, MATERIAL CARBON STEEL, SPECIFICATION ASTM A105N, FINISH BLACK OXIDE, INDUSTRY STANDARD ASME B16.11 | QA | EA |  |  |  |  | jayadi | R03 | 2021-07-15 15:25:23 | 2021-07-25 06:14:14
9900102201 | 03805 | TEE,PIPE | 4730 | TMP | TMP | GEN | TMP | TEE: EQUAL;2IN;STD;WPB;BW;SML;BLK | TEE: PIPE, TYPE EQUAL, SIZE 2 IN, CONNECTION BUTTWELD, RATING SCH STD, MATERIAL CARBON STEEL, SPECIFICATION ASTM A234, GRADE WPB, FINISH BLACK OXIDE, STRUCTURE SEAMLESS, INDUSTRY STANDARD ASME B16.9 | QA | EA |  |  |  |  | syaiful | R03 | 2021-07-15 15:25:23 | 2021-07-25 00:43:42
9900102202 | 03805 | TEE,PIPE | 4730 | TMP | TMP | GEN | TMP | TEE: EQUAL;3IN;STD;WPB;BW;SML;BLK | TEE: PIPE, TYPE EQUAL, SIZE 3 IN, CONNECTION BUTTWELD, RATING SCH STD, MATERIAL CARBON STEEL, SPECIFICATION ASTM A234, GRADE WPB, FINISH BLACK OXIDE, STRUCTURE SEAMLESS, INDUSTRY STANDARD ASME B16.9 | QA | EA |  |  |  |  | syaiful | R03 | 2021-07-15 15:25:23 | 2021-07-25 00:44:05
9900102203 | 03805 | TEE,PIPE | 4730 | TMP | TMP | GEN | TMP | TEE: EQUAL;4IN;STD;WPB;BW;SML;BLK | TEE: PIPE, TYPE EQUAL, SIZE 4 IN, CONNECTION BUTTWELD, RATING SCH STD, MATERIAL CARBON STEEL, SPECIFICATION ASTM A234, GRADE WPB, FINISH BLACK OXIDE, STRUCTURE SEAMLESS, INDUSTRY STANDARD ASME B16.9 | QA | EA |  |  |  |  | syaiful | R03 | 2021-07-15 15:25:23 | 2021-07-25 00:44:27
9900102204 | 03805 | TEE,PIPE | 4730 | TMP | TMP | GEN | TMP | TEE: EQUAL;6IN;STD;WPB;BW;SML;BLK | TEE: PIPE, TYPE EQUAL, SIZE 6 IN, CONNECTION BUTTWELD, RATING SCH STD, MATERIAL CARBON STEEL, SPECIFICATION ASTM A234, GRADE WPB, FINISH BLACK OXIDE, STRUCTURE SEAMLESS, INDUSTRY STANDARD ASME B16.9 | QA | EA |  |  |  |  | syaiful | R03 | 2021-07-15 15:25:23 | 2021-07-25 00:44:59
9900102205 | 03805 | TEE,PIPE | 4730 | TMP | TMP | GEN | TMP | TEE: EQUAL;8IN;STD;WPB;BW;SML;BLK | TEE: PIPE, TYPE EQUAL, SIZE 8 IN, CONNECTION BUTTWELD, RATING SCH STD, MATERIAL CARBON STEEL, SPECIFICATION ASTM A234, GRADE WPB, FINISH BLACK OXIDE, STRUCTURE SEAMLESS, INDUSTRY STANDARD ASME B16.9 | QA | EA |  |  |  |  | syaiful | R03 | 2021-07-15 15:25:23 | 2021-07-25 00:45:16
9900102206 | 03805 | TEE,PIPE | 4730 | TMP | TMP | GEN | TMP | TEE: EQUAL;10IN;STD;WPB;BW;SML;BLK | TEE: PIPE, TYPE EQUAL, SIZE 10 IN, CONNECTION BUTTWELD, RATING SCH STD, MATERIAL CARBON STEEL, SPECIFICATION ASTM A234, GRADE WPB, FINISH BLACK OXIDE, STRUCTURE SEAMLESS, INDUSTRY STANDARD ASME B16.9 | QA | EA |  |  |  |  | syaiful | R03 | 2021-07-15 15:25:23 | 2021-07-25 00:50:01
9900102207 | 03805 | TEE,PIPE | 4730 | TMP | TMP | GEN | TMP | TEE: EQUAL;12IN;STD;WPB;BW;SML;BLK | TEE: PIPE, TYPE EQUAL, SIZE 12 IN, CONNECTION BUTTWELD, RATING SCH STD, MATERIAL CARBON STEEL, SPECIFICATION ASTM A234, GRADE WPB, FINISH BLACK OXIDE, STRUCTURE SEAMLESS, INDUSTRY STANDARD ASME B16.9 | QA | EA |  |  |  |  | syaiful | R03 | 2021-07-15 15:25:23 | 2021-07-25 00:50:45
9900102208 | 03805 | TEE,PIPE | 4730 | TMP | TMP | GEN | TMP | TEE: EQUAL;30IN;STD;WPB;BW;SML;BLK | TEE: PIPE, TYPE EQUAL, SIZE 30 IN, CONNECTION BUTTWELD, RATING SCH STD, MATERIAL CARBON STEEL, SPECIFICATION ASTM A234, GRADE WPB, FINISH BLACK OXIDE, STRUCTURE SEAMLESS, INDUSTRY STANDARD ASME B16.9 | QA | EA |  |  |  |  | syaiful | R03 | 2021-07-15 15:25:23 | 2021-07-25 00:51:02
9900102209 | 03805 | TEE,PIPE | 4730 | TMP | TMP | GEN | TMP | TEE: EQUAL;12IN;XS;WPB;BW;SML;BLK | TEE: PIPE, TYPE EQUAL, SIZE 12 IN, CONNECTION BUTTWELD, RATING SCH XS, MATERIAL CARBON STEEL, SPECIFICATION ASTM A234, GRADE WPB, FINISH BLACK OXIDE, STRUCTURE SEAMLESS, INDUSTRY STANDARD ASME B16.9 | QA | EA |  |  |  |  | syaiful | R03 | 2021-07-15 15:25:23 | 2021-07-25 00:51:17
9900102210 | 03805 | TEE,PIPE | 4730 | TMP | TMP | GEN | TMP | TEE: EQUAL;2IN;S80;WPB;BW;SML;BLK | TEE: PIPE, TYPE EQUAL, SIZE 2 IN, CONNECTION BUTTWELD, RATING SCH 80, MATERIAL CARBON STEEL, SPECIFICATION ASTM A234, GRADE WPB, FINISH BLACK OXIDE, STRUCTURE SEAMLESS, INDUSTRY STANDARD ASME B16.9 | QA | EA |  |  |  |  | syaiful | R03 | 2021-07-15 15:25:23 | 2021-07-25 00:51:37
9900102211 | 03805 | TEE,PIPE | 4730 | TMP | TMP | GEN | TMP | TEE: EQUAL;3IN;S80;WPB;BW;SML;BLK | TEE: PIPE, TYPE EQUAL, SIZE 3 IN, CONNECTION BUTTWELD, RATING SCH 80, MATERIAL CARBON STEEL, SPECIFICATION ASTM A234, GRADE WPB, FINISH BLACK OXIDE, STRUCTURE SEAMLESS, INDUSTRY STANDARD ASME B16.9 | QA | EA |  |  |  |  | syaiful | R03 | 2021-07-15 15:25:23 | 2021-07-25 00:52:00
9900102213 | 03805 | TEE,PIPE | 4730 | TMP | TMP | GEN | TMP | TEE: EQUAL;12IN;S160;WPB;BW;SML;BLK | TEE: PIPE, TYPE EQUAL, SIZE 12 IN, CONNECTION BUTTWELD, RATING SCH 160, MATERIAL CARBON STEEL, SPECIFICATION ASTM A234, GRADE WPB, FINISH BLACK OXIDE, STRUCTURE SEAMLESS, INDUSTRY STANDARD ASME B16.9 | QA | EA |  |  |  |  | syaiful | R03 | 2021-07-15 15:25:23 | 2021-07-25 00:52:19
9900102214 |  |  |  | Stock | K76 | GEN |  |  |  | RAW | EA |  |  |  |  | admin |  | 2021-07-15 15:25:23 | 2021-07-15 15:25:23
9900102215 | 03805 | TEE,PIPE | 4730 | TMP | TMP | GEN | TMP | TEE: EQUAL;6IN;STD;WPB;BW;SML;GALV | TEE: PIPE, TYPE EQUAL, SIZE 6 IN, CONNECTION BUTTWELD, RATING SCH STD, MATERIAL CARBON STEEL, SPECIFICATION ASTM A234, GRADE WPB, FINISH GALVANIZED, STRUCTURE SEAMLESS, INDUSTRY STANDARD ASME B16.9 | QA | EA |  |  |  |  | syaiful | R03 | 2021-07-15 15:25:23 | 2021-07-25 00:52:43
9900102216 | 03805 | TEE,PIPE | 4730 | TMP | TMP | GEN | TMP | TEE: EQUAL;8IN;STD;WPB;BW;SML;GALV | TEE: PIPE, TYPE EQUAL, SIZE 8 IN, CONNECTION BUTTWELD, RATING SCH STD, MATERIAL CARBON STEEL, SPECIFICATION ASTM A234, GRADE WPB, FINISH GALVANIZED, STRUCTURE SEAMLESS, INDUSTRY STANDARD ASME B16.9 | QA | EA |  |  |  |  | syaiful | R03 | 2021-07-15 15:25:23 | 2021-07-30 16:17:48
9900102217 | 03805 | TEE,PIPE | 4730 | TMP | TMP | GEN | TMP | TEE: EQUAL;16IN;STD;WPB;BW;SML;BLK | TEE: PIPE, TYPE EQUAL, SIZE 16 IN, CONNECTION BUTTWELD, RATING SCH STD, MATERIAL CARBON STEEL, SPECIFICATION ASTM A234, GRADE WPB, FINISH BLACK OXIDE, STRUCTURE SEAMLESS, INDUSTRY STANDARD ASME B16.9 | QA | EA |  |  |  |  | syaiful | R03 | 2021-07-15 15:25:23 | 2021-07-25 00:53:50
9900102218 | 03805 | TEE,PIPE | 4730 | TMP | TMP | GEN | TMP | TEE: EQUAL;20IN;STD;WPB;BW;SML;BLK | TEE: PIPE, TYPE EQUAL, SIZE 20 IN, CONNECTION BUTTWELD, RATING SCH STD, MATERIAL CARBON STEEL, SPECIFICATION ASTM A234, GRADE WPB, FINISH BLACK OXIDE, STRUCTURE SEAMLESS, INDUSTRY STANDARD ASME B16.9 | QA | EA |  |  |  |  | syaiful | R03 | 2021-07-15 15:25:23 | 2021-07-25 00:54:13
9900102220 | 03805 | TEE,PIPE | 4730 | TMP | TMP | GEN | TMP | TEE: EQUAL;4IN;S10;WP316L;BW;SML | TEE: PIPE, TYPE EQUAL, SIZE 4 IN, CONNECTION BUTTWELD, RATING SCH 10S, MATERIAL STAINLESS STEEL 316L, SPECIFICATION ASTM A403, GRADE WP316L, STRUCTURE SEAMLESS, INDUSTRY STANDARD ASME B16.9 | QA | EA |  |  |  |  | syaiful | R03 | 2021-07-15 15:25:23 | 2021-07-25 00:54:47
9900102221 | 03805 | TEE,PIPE | 4730 | TMP | TMP | GEN | TMP | TEE: EQUAL;8IN;S10;WP316L;BW;SML | TEE: PIPE, TYPE EQUAL, SIZE 8 IN, CONNECTION BUTTWELD, RATING SCH 10S, MATERIAL STAINLESS STEEL 316L, SPECIFICATION ASTM A403, GRADE WP316L, STRUCTURE SEAMLESS, INDUSTRY STANDARD ASME B16.9 | QA | EA |  |  |  |  | syaiful | R03 | 2021-07-15 15:25:23 | 2021-07-25 00:57:29
9900102222 | 03805 | TEE,PIPE | 4730 | TMP | TMP | GEN | TMP | TEE: EQUAL;24IN;S10;WP316L;BW;SML | TEE: PIPE, TYPE EQUAL, SIZE 24 IN, CONNECTION BUTTWELD, RATING SCH 10S, MATERIAL STAINLESS STEEL 316L, SPECIFICATION ASTM A403, GRADE WP316L, STRUCTURE SEAMLESS, INDUSTRY STANDARD ASME B16.9 | QA | EA |  |  |  |  | syaiful | R03 | 2021-07-15 15:25:23 | 2021-07-25 00:57:49
9900102224 | 03805 | TEE,PIPE | 4730 | TMP | TMP | GEN | TMP | TEE: EQUAL;2IN;MEDIUM-A;FBSPT;GALV | TEE: PIPE, TYPE EQUAL, SIZE 2 IN, CONNECTION FEMALE BSPT, RATING MEDIUM CLASS A, MATERIAL CARBON STEEL, FINISH GALVANIZED, INDUSTRY STANDARD SII/SNI | QA | EA |  |  |  |  | jayadi |  | 2021-07-15 15:25:23 | 2021-08-02 21:55:29
9900102225 | 03805 | TEE,PIPE | 4730 | TMP | TMP | GEN | TMP | TEE: EQUAL;3IN;MEDIUM-A;FBSPT;GALV | TEE: PIPE, TYPE EQUAL, SIZE 3 IN, CONNECTION FEMALE BSPT, RATING MEDIUM CLASS A, MATERIAL CARBON STEEL, FINISH GALVANIZED, INDUSTRY STANDARD SII/SNI | QA | EA |  |  |  |  | syaiful |  | 2021-07-15 15:25:23 | 2021-08-02 21:55:29
9900102226 | 03805 | TEE,PIPE | 4730 | TMP | TMP | GEN | TMP | TEE: EQUAL;1/2IN;3000PSI;A105;FNPT;BLK | TEE: PIPE, TYPE EQUAL, SIZE 1/2 IN, CONNECTION FEMALE NPT, RATING 3000 PSI, MATERIAL CARBON STEEL, SPECIFICATION ASTM A105N, FINISH BLACK OXIDE, INDUSTRY STANDARD ASME B16.11 | QA | EA |  |  |  |  | syaiful | R03 | 2021-07-15 15:25:23 | 2021-07-23 10:38:46
9900102227 | 03805 | TEE,PIPE | 4730 | TMP | TMP | GEN | TMP | TEE: EQUAL;3/4IN;3000PSI;A105;FNPT;BLK | TEE: PIPE, TYPE EQUAL, SIZE 3/4 IN, CONNECTION FEMALE NPT, RATING 3000 PSI, MATERIAL CARBON STEEL, SPECIFICATION ASTM A105N, FINISH BLACK OXIDE, INDUSTRY STANDARD ASME B16.11 | QA | EA |  |  |  |  | syaiful | R03 | 2021-07-15 15:25:23 | 2021-07-23 10:40:02
9900102228 | 03805 | TEE,PIPE | 4730 | TMP | TMP | GEN | TMP | TEE: EQUAL;1IN;3000PSI;A105;FNPT;BLK | TEE: PIPE, TYPE EQUAL, SIZE 1 IN, CONNECTION FEMALE NPT, RATING 3000 PSI, MATERIAL CARBON STEEL, SPECIFICATION ASTM A105N, FINISH BLACK OXIDE, INDUSTRY STANDARD ASME B16.11 | QA | EA |  |  |  |  | syaiful | R03 | 2021-07-15 15:25:23 | 2021-07-23 10:41:10
9900102229 | 03805 | TEE,PIPE | 4730 | TMP | TMP | GEN | TMP | TEE: EQUAL;1-1/2IN;3000PSI;A105;FNPT;BLK | TEE: PIPE, TYPE EQUAL, SIZE 1-1/2 IN, CONNECTION FEMALE NPT, RATING 3000 PSI, MATERIAL CARBON STEEL, SPECIFICATION ASTM A105N, FINISH BLACK OXIDE, INDUSTRY STANDARD ASME B16.11 | QA | EA |  |  |  |  | syaiful | R03 | 2021-07-15 15:25:23 | 2021-07-23 10:41:42
9900102230 | 03805 | TEE,PIPE | 4730 | TMP | TMP | GEN | TMP | TEE: EQUAL;2IN;3000PSI;A105;FNPT;BLK | TEE: PIPE, TYPE EQUAL, SIZE 2 IN, CONNECTION FEMALE NPT, RATING 3000 PSI, MATERIAL CARBON STEEL, SPECIFICATION ASTM A105N, FINISH BLACK OXIDE, INDUSTRY STANDARD ASME B16.11 | QA | EA |  |  |  |  | syaiful | R03 | 2021-07-15 15:25:23 | 2021-07-23 10:42:12
9900102232 | 03805 | TEE,PIPE | 4730 | TMP | TMP | GEN | TMP | TEE: EQUAL;2IN;3000PSI;A105;SW;BLK | TEE: PIPE, TYPE EQUAL, SIZE 2 IN, CONNECTION SOCKET WELD, RATING 3000 PSI, MATERIAL CARBON STEEL, SPECIFICATION ASTM A105N, FINISH BLACK OXIDE, INDUSTRY STANDARD ASME B16.11 | QA | EA |  |  |  |  | syaiful | R03 | 2021-07-15 15:25:23 | 2021-07-25 02:27:03
9900102233 | 03805 | TEE,PIPE | 4730 | TMP | TMP | GEN | TMP | TEE: EQUAL;1IN;3000PSI;A105;SW;BLK | TEE: PIPE, TYPE EQUAL, SIZE 1 IN, CONNECTION SOCKET WELD, RATING 3000 PSI, MATERIAL CARBON STEEL, SPECIFICATION ASTM A105N, FINISH BLACK OXIDE, INDUSTRY STANDARD ASME B16.11 | QA | EA |  |  |  |  | syaiful | R03 | 2021-07-15 15:25:23 | 2021-07-25 02:27:29
9900102234 | 03805 | TEE,PIPE | 4730 | TMP | TMP | GEN | TMP | TEE: EQUAL;1-1/2IN;3000PSI;A105;SW;BLK | TEE: PIPE, TYPE EQUAL, SIZE 1-1/2 IN, CONNECTION SOCKET WELD, RATING 3000 PSI, MATERIAL CARBON STEEL, SPECIFICATION ASTM A105N, FINISH BLACK OXIDE, INDUSTRY STANDARD ASME B16.11 | QA | EA |  |  |  |  | syaiful | R03 | 2021-07-15 15:25:23 | 2021-07-25 02:27:58
9900102236 | 03805 | TEE,PIPE | 4730 | TMP | TMP | GEN | TMP | TEE: EQUAL;3IN;3000PSI;A105;FNPT;BLK | TEE: PIPE, TYPE EQUAL, SIZE 3 IN, CONNECTION FEMALE NPT, RATING 3000 PSI, MATERIAL CARBON STEEL, SPECIFICATION ASTM A105N, FINISH BLACK OXIDE, INDUSTRY STANDARD ASME B16.11 | QA | EA |  |  |  |  | syaiful | R03 | 2021-07-15 15:25:23 | 2021-07-23 10:44:34
9900102238 | 03805 | TEE,PIPE | 4730 | TMP | TMP | GEN | TMP | TEE: EQUAL;1IN;3000PSI;F316L;SW | TEE: PIPE, TYPE EQUAL, SIZE 1 IN, CONNECTION SOCKET WELD, RATING 3000 PSI, MATERIAL STAINLESS STEEL 316L, SPECIFICATION ASTM A182, GRADE F316L, INDUSTRY STANDARD ASME B16.11 | QA | EA |  |  |  |  | syaiful | R03 | 2021-07-15 15:25:23 | 2021-07-25 02:28:45
9900102239 | R1406 | NIPPLE,SWAGE | 4730 | TMP | TMP | GEN | TMP | NIPPLE,SWAGE: ECC;4X1-1/2IN;XS;A106;TBE | NIPPLE: SWAGE, TYPE ECCENTRIC, SIZE 4 X 1-1/2 IN, CONNECTION THREADED BOTH ENDS, RATING SCH XS, MATERIAL CARBON STEEL, SPECIFICATION ASTM A106-B, GRADE B, FINISH BLACK, STRUCTURE SEAMLESS, INDUSTRY STANDARD ASME B16.11 | QA | EA |  |  |  |  | jayadi | R04 | 2021-07-18 14:33:03 | 2021-08-15 18:10:22
9900102240 | 03805 | TEE,PIPE | 4730 | TMP | TMP | GEN | TMP | TEE: EQUAL;1IN;10KG/CM2;PVC;AW | TEE: PIPE, TYPE EQUAL, SIZE 1 IN, CONNECTION SOLVENT CEMENT JOINT, RATING 10 KG/CM2, MATERIAL PVC, INDUSTRY STANDARD CLASS AW | QA | EA | NON FABRICATION | NON BOM | NON CRITICAL |  | bursah | R03 | 2021-07-15 15:25:23 | 2021-07-25 02:44:33
9900102241 | 03805 | TEE,PIPE | 4730 | TMP | TMP | GEN | TMP | TEE: EQUAL;2IN;10KG/CM2;PVC;AW | TEE: PIPE, TYPE EQUAL, SIZE 2 IN, CONNECTION SOLVENT CEMENT JOINT, RATING 10 KG/CM2, MATERIAL PVC, INDUSTRY STANDARD CLASS AW | QA | EA | NON FABRICATION | NON BOM | NON CRITICAL |  | bursah | R03 | 2021-07-15 15:25:23 | 2021-07-25 02:45:24
9900102242 |  |  |  | Stock | K76 | GEN |  |  |  | RAW | EA |  |  |  |  | admin |  | 2021-07-15 15:25:23 | 2021-07-15 15:25:23
9900102243 | 08505 | REDUCER,PIPE | 4730 | TMP | TMP | GEN | TMP | REDUCER: ECC;2X1-1/2IN;S40;WPB;BW;SMLS | REDUCER: PIPE, TYPE ECCENTRIC, SIZE 2 X 1-1/2 IN, CONNECTION BUTTWELD, RATING SCH 40, MATERIAL CARBON STEEL, SPECIFICATION ASTM A234, GRADE WPB, FINISH BLACK OXIDE, STRUCTURE SEAMLESS, INDUSTRY STANDARD ASME B16.9 | QA | EA |  |  |  |  | syaiful | R03 | 2021-07-15 15:25:23 | 2021-07-21 13:32:54
9900102244 | 08505 | REDUCER,PIPE | 4730 | TMP | TMP | GEN | TMP | REDUCER: ECC;2-1/2X2IN;S40;WPB;BW;SMLS | REDUCER: PIPE, TYPE ECCENTRIC, SIZE 2-1/2 X 2 IN, CONNECTION BUTTWELD, RATING SCH 40, MATERIAL CARBON STEEL, SPECIFICATION ASTM A234, GRADE WPB, FINISH BLACK OXIDE, STRUCTURE SEAMLESS, INDUSTRY STANDARD ASME B16.9 | QA | EA |  |  |  |  | syaiful | R03 | 2021-07-15 15:25:23 | 2021-07-21 13:31:46
9900102245 | 08505 | REDUCER,PIPE | 4730 | TMP | TMP | GEN | TMP | REDUCER: ECC;8X6IN;S40;WPB;BW;SMLS;BLK | REDUCER: PIPE, TYPE ECCENTRIC, SIZE 8 X 6 IN, CONNECTION BUTTWELD, RATING SCH 40, MATERIAL CARBON STEEL, SPECIFICATION ASTM A234, GRADE WPB, FINISH BLACK OXIDE, STRUCTURE SEAMLESS, INDUSTRY STANDARD ASME B16.9 | QA | EA |  |  |  |  | syaiful | R03 | 2021-07-15 15:25:23 | 2021-07-21 13:30:41
9900102246 | 08505 | REDUCER,PIPE | 4730 | TMP | TMP | GEN | TMP | REDUCER: ECC;12X8IN;STD;WPB;BW;SMLS;BLK | REDUCER: PIPE, TYPE ECCENTRIC, SIZE 12 X 8 IN, CONNECTION BUTTWELD, RATING SCH STD, MATERIAL CARBON STEEL, SPECIFICATION ASTM A234, GRADE WPB, FINISH BLACK OXIDE, STRUCTURE SEAMLESS, INDUSTRY STANDARD ASME B16.9 | QA | EA |  |  |  |  | syaiful | R03 | 2021-07-15 15:25:23 | 2021-07-21 13:30:00
9900102247 | 08505 | REDUCER,PIPE | 4730 | TMP | TMP | GEN | TMP | REDUCER: ECC;16X8IN;STD;WPB;BW;SMLS;BLK | REDUCER: PIPE, TYPE ECCENTRIC, SIZE 16 X 8 IN, CONNECTION BUTTWELD, RATING SCH STD, MATERIAL CARBON STEEL, SPECIFICATION ASTM A234, GRADE WPB, FINISH BLACK OXIDE, STRUCTURE SEAMLESS, INDUSTRY STANDARD ASME B16.9 | QA | EA |  |  |  |  | syaiful | R03 | 2021-07-15 15:25:23 | 2021-07-21 13:29:21
9900102248 | 08505 | REDUCER,PIPE | 4730 | TMP | TMP | GEN | TMP | REDUCER: ECC;20X8IN;STD;WPB;BW;SMLS;BLK | REDUCER: PIPE, TYPE ECCENTRIC, SIZE 20 X 8 IN, CONNECTION BUTTWELD, RATING SCH STD, MATERIAL CARBON STEEL, SPECIFICATION ASTM A234, GRADE WPB, FINISH BLACK OXIDE, STRUCTURE SEAMLESS, INDUSTRY STANDARD ASME B16.9 | QA | EA |  |  |  |  | akmal | R03 | 2021-07-15 15:25:23 | 2021-07-16 09:33:35
9900102249 | 08505 | REDUCER,PIPE | 4730 | TMP | TMP | GEN | TMP | REDUCER: ECC;24X20IN;STD;WPB;BW;SMLS;BLK | REDUCER: PIPE, TYPE ECCENTRIC, SIZE 24 X 20 IN, CONNECTION BUTTWELD, RATING SCH STD, MATERIAL CARBON STEEL, SPECIFICATION ASTM A234, GRADE WPB, FINISH BLACK OXIDE, STRUCTURE SEAMLESS, INDUSTRY STANDARD ASME B16.9 | QA | EA |  |  |  |  | syaiful | R03 | 2021-07-15 15:25:23 | 2021-07-21 13:28:28
9900102250 | 08505 | REDUCER,PIPE | 4730 | TMP | TMP | GEN | TMP | REDUCER: ECC;30X20IN;STD;WPB;BW;SMLS;BLK | REDUCER: PIPE, TYPE ECCENTRIC, SIZE 30 X 20 IN, CONNECTION BUTTWELD, RATING SCH STD, MATERIAL CARBON STEEL, SPECIFICATION ASTM A234, GRADE WPB, FINISH BLACK OXIDE, STRUCTURE SEAMLESS, INDUSTRY STANDARD ASME B16.9 | QA | EA |  |  |  |  | akmal | R03 | 2021-07-15 15:25:23 | 2021-07-16 09:31:05
9900102251 | 08505 | REDUCER,PIPE | 4730 | TMP | TMP | GEN | TMP | REDUCER: ECC;20X16IN;XS;WPB;BW;SMLS;BLK | REDUCER: PIPE, TYPE ECCENTRIC, SIZE 20 X 16 IN, CONNECTION BUTTWELD, RATING SCH XS, MATERIAL CARBON STEEL, SPECIFICATION ASTM A234, GRADE WPB, FINISH BLACK OXIDE, STRUCTURE SEAMLESS, INDUSTRY STANDARD ASME B16.9 | QA | EA |  |  |  |  | syaiful | R03 | 2021-07-15 15:25:23 | 2021-07-21 13:27:42
9900102253 | 08505 | REDUCER,PIPE | 4730 | Stock | TMP | GEN | TMP | REDUCER: CONC;10X8IN;S20;WPB;BW;SMLS;GLV | REDUCER: PIPE, TYPE CONCENTRIC, SIZE 10 X 8 IN, CONNECTION BUTTWELD, RATING SCH 20, MATERIAL CARBON STEEL, SPECIFICATION ASTM A234, GRADE WPB, FINISH GALVANIZED, STRUCTURE SEAMLESS, INDUSTRY STANDARD ASME B16.9 | QA | EA |  |  |  |  | akmal | R05 | 2021-07-15 15:25:23 | 2021-08-31 22:16:42
9900102254 | 08505 | REDUCER,PIPE | 4730 | TMP | TMP | GEN | TMP | REDUCER: ECC;8X6IN;S40;WP316L;BW;SMLS | REDUCER: PIPE, TYPE ECCENTRIC, SIZE 8 X 6 IN, CONNECTION BUTTWELD, RATING SCH 40S, MATERIAL STAINLESS STEEL 316L, SPECIFICATION ASTM A403, GRADE WP316L, STRUCTURE SEAMLESS, INDUSTRY STANDARD ASME B16.9 | QA | EA |  |  |  |  | syaiful | R03 | 2021-07-15 15:25:23 | 2021-08-10 01:09:37
9900102255 | 08505 | REDUCER,PIPE | 4730 | TMP | TMP | GEN | TMP | REDUCER: CONC;2X1-1/2IN;STD;WPB;BW;SMLS | REDUCER: PIPE, TYPE CONCENTRIC, SIZE 2 X 1-1/2 IN, CONNECTION BUTTWELD, RATING SCH STD, MATERIAL CARBON STEEL, SPECIFICATION ASTM A234, GRADE WPB, FINISH BLACK OXIDE, STRUCTURE SEAMLESS, INDUSTRY STANDARD ASME B16.9 | QA | EA |  |  |  |  | syaiful | R03 | 2021-07-15 15:25:23 | 2021-07-21 21:40:20
9900102256 | 08505 | REDUCER,PIPE | 4730 | TMP | TMP | GEN | TMP | REDUCER: CONC;3X2IN;STD;WPB;BW;SMLS;BLK | REDUCER: PIPE, TYPE CONCENTRIC, SIZE 3 X 2 IN, CONNECTION BUTTWELD, RATING SCH STD, MATERIAL CARBON STEEL, SPECIFICATION ASTM A234, GRADE WPB, FINISH BLACK OXIDE, STRUCTURE SEAMLESS, INDUSTRY STANDARD ASME B16.9 | QA | EA |  |  |  |  | syaiful | R03 | 2021-07-15 15:25:23 | 2021-07-21 13:27:04
9900102257 | 08505 | REDUCER,PIPE | 4730 | TMP | TMP | GEN | TMP | REDUCER: CONC;4X3IN;STD;WPB;BW;SMLS;BLK | REDUCER: PIPE, TYPE CONCENTRIC, SIZE 4 X 3 IN, CONNECTION BUTTWELD, RATING SCH STD, MATERIAL CARBON STEEL, SPECIFICATION ASTM A234, GRADE WPB, FINISH BLACK OXIDE, STRUCTURE SEAMLESS, INDUSTRY STANDARD ASME B16.9 | QA | EA |  |  |  |  | syaiful | R03 | 2021-07-15 15:25:23 | 2021-07-21 13:26:20
9900102258 | 08505 | REDUCER,PIPE | 4730 | TMP | TMP | GEN | TMP | REDUCER: CONC;6X4IN;STD;WPB;BW;SMLS;BLK | REDUCER: PIPE, TYPE CONCENTRIC, SIZE 6 X 4 IN, CONNECTION BUTTWELD, RATING SCH STD, MATERIAL CARBON STEEL, SPECIFICATION ASTM A234, GRADE WPB, FINISH BLACK OXIDE, STRUCTURE SEAMLESS, INDUSTRY STANDARD ASME B16.9 | QA | EA |  |  |  |  | syaiful | R03 | 2021-07-15 15:25:23 | 2021-07-21 13:25:32
9900102259 | 08505 | REDUCER,PIPE | 4730 | TMP | TMP | GEN | TMP | REDUCER: CONC;6X3IN;STD;WPB;BW;SMLS;BLK | REDUCER: PIPE, TYPE CONCENTRIC, SIZE 6 X 3 IN, CONNECTION BUTTWELD, RATING SCH STD, MATERIAL CARBON STEEL, SPECIFICATION ASTM A234, GRADE WPB, FINISH BLACK OXIDE, STRUCTURE SEAMLESS, INDUSTRY STANDARD ASME B16.9 | QA | EA |  |  |  |  | akmal | R03 | 2021-07-15 15:25:23 | 2021-07-16 09:37:46
9900102260 | 08505 | REDUCER,PIPE | 4730 | TMP | TMP | GEN | TMP | REDUCER: CONC;8X6IN;STD;WPB;BW;SMLS;BLK | REDUCER: PIPE, TYPE CONCENTRIC, SIZE 8 X 6 IN, CONNECTION BUTTWELD, RATING SCH STD, MATERIAL CARBON STEEL, SPECIFICATION ASTM A234, GRADE WPB, FINISH BLACK OXIDE, STRUCTURE SEAMLESS, INDUSTRY STANDARD ASME B16.9 | QA | EA |  |  |  |  | akmal | R03 | 2021-07-15 15:25:23 | 2021-07-16 09:38:39
9900102261 | 08505 | REDUCER,PIPE | 4730 | TMP | TMP | GEN | TMP | REDUCER: CONC;8X4IN;STD;WPB;BW;SMLS;BLK | REDUCER: PIPE, TYPE CONCENTRIC, SIZE 8 X 4 IN, CONNECTION BUTTWELD, RATING SCH STD, MATERIAL CARBON STEEL, SPECIFICATION ASTM A234, GRADE WPB, FINISH BLACK OXIDE, STRUCTURE SEAMLESS, INDUSTRY STANDARD ASME B16.9 | QA | EA |  |  |  |  | syaiful | R03 | 2021-07-15 15:25:23 | 2021-07-21 13:24:49
9900102262 | 08505 | REDUCER,PIPE | 4730 | TMP | TMP | GEN | TMP | REDUCER: CONC;8X3IN;STD;WPB;BW;SMLS;BLK | REDUCER: PIPE, TYPE CONCENTRIC, SIZE 8 X 3 IN, CONNECTION BUTTWELD, RATING SCH STD, MATERIAL CARBON STEEL, SPECIFICATION ASTM A234, GRADE WPB, FINISH BLACK OXIDE, STRUCTURE SEAMLESS, INDUSTRY STANDARD ASME B16.9 | QA | EA |  |  |  |  | syaiful | R03 | 2021-07-15 15:25:23 | 2021-07-21 13:23:37
9900102263 | 08505 | REDUCER,PIPE | 4730 | TMP | TMP | GEN | TMP | REDUCER: CONC;10X8IN;STD;WPB;BW;SMLS;BLK | REDUCER: PIPE, TYPE CONCENTRIC, SIZE 10 X 8 IN, CONNECTION BUTTWELD, RATING SCH STD, MATERIAL CARBON STEEL, SPECIFICATION ASTM A234, GRADE WPB, FINISH BLACK OXIDE, STRUCTURE SEAMLESS, INDUSTRY STANDARD ASME B16.9 | QA | EA |  |  |  |  | akmal | R03 | 2021-07-15 15:25:23 | 2021-07-16 09:21:35
9900102264 | 08505 | REDUCER,PIPE | 4730 | TMP | TMP | GEN | TMP | REDUCER: CONC;12X10IN;XS;WPB;BW;SMLS;BLK | REDUCER: PIPE, TYPE CONCENTRIC, SIZE 12 X 10 IN, CONNECTION BUTTWELD, RATING SCH XS, MATERIAL CARBON STEEL, SPECIFICATION ASTM A234, GRADE WPB, FINISH BLACK OXIDE, STRUCTURE SEAMLESS, INDUSTRY STANDARD ASME B16.9 | QA | EA |  |  |  |  | akmal | R03 | 2021-07-15 15:25:23 | 2021-07-16 09:46:46
9900102265 | 08505 | REDUCER,PIPE | 4730 | TMP | TMP | GEN | TMP | REDUCER: CONC;14X12IN;STD;WPB;BW;SMLS | REDUCER: PIPE, TYPE CONCENTRIC, SIZE 14 X 12 IN, CONNECTION BUTTWELD, RATING SCH STD, MATERIAL CARBON STEEL, SPECIFICATION ASTM A234, GRADE WPB, FINISH BLACK OXIDE, STRUCTURE SEAMLESS, INDUSTRY STANDARD ASME B16.9 | QA | EA |  |  |  |  | syaiful | R03 | 2021-07-15 15:25:23 | 2021-07-21 13:22:54
9900102266 | 08505 | REDUCER,PIPE | 4730 | TMP | TMP | GEN | TMP | REDUCER: CONC;16X12IN;STD;WPB;BW;SMLS | REDUCER: PIPE, TYPE CONCENTRIC, SIZE 16 X 12 IN, CONNECTION BUTTWELD, RATING SCH STD, MATERIAL CARBON STEEL, SPECIFICATION ASTM A234, GRADE WPB, FINISH BLACK OXIDE, STRUCTURE SEAMLESS, INDUSTRY STANDARD ASME B16.9 | QA | EA |  |  |  |  | syaiful | R03 | 2021-07-15 15:25:23 | 2021-07-21 13:22:11
9900102267 | 08505 | REDUCER,PIPE | 4730 | TMP | TMP | GEN | TMP | REDUCER: CONC;16X10IN;STD;WPB;BW;SMLS | REDUCER: PIPE, TYPE CONCENTRIC, SIZE 16 X 10 IN, CONNECTION BUTTWELD, RATING SCH STD, MATERIAL CARBON STEEL, SPECIFICATION ASTM A234, GRADE WPB, FINISH BLACK OXIDE, STRUCTURE SEAMLESS, INDUSTRY STANDARD ASME B16.9 | QA | EA |  |  |  |  | syaiful | R03 | 2021-07-15 15:25:23 | 2021-07-21 13:21:09
9900102268 | 08505 | REDUCER,PIPE | 4730 | TMP | TMP | GEN | TMP | REDUCER: CONC;16X8IN;STD;WPB;BW;SMLS;BLK | REDUCER: PIPE, TYPE CONCENTRIC, SIZE 16 X 8 IN, CONNECTION BUTTWELD, RATING SCH STD, MATERIAL CARBON STEEL, SPECIFICATION ASTM A234, GRADE WPB, FINISH BLACK OXIDE, STRUCTURE SEAMLESS, INDUSTRY STANDARD ASME B16.9 | QA | EA |  |  |  |  | syaiful | R03 | 2021-07-15 15:25:23 | 2021-07-21 13:19:53
9900102269 | 08505 | REDUCER,PIPE | 4730 | TMP | TMP | GEN | TMP | REDUCER: CONC;1-1/2X1IN;XS;WPB;BW;SMLS | REDUCER: PIPE, TYPE CONCENTRIC, SIZE 1-1/2 X 1 IN, CONNECTION BUTTWELD, RATING SCH XS, MATERIAL CARBON STEEL, SPECIFICATION ASTM A234, GRADE WPB, FINISH BLACK OXIDE, STRUCTURE SEAMLESS, INDUSTRY STANDARD ASME B16.9 | QA | EA |  |  |  |  | akmal | R03 | 2021-07-15 15:25:23 | 2021-08-11 10:22:14
9900102270 | 08505 | REDUCER,PIPE | 4730 | TMP | TMP | GEN | TMP | REDUCER: CONC;2X1-1/2IN;XS;WPB;BW;SMLS | REDUCER: PIPE, TYPE CONCENTRIC, SIZE 2 X 1-1/2 IN, CONNECTION BUTTWELD, RATING SCH XS, MATERIAL CARBON STEEL, SPECIFICATION ASTM A234, GRADE WPB, FINISH BLACK OXIDE, STRUCTURE SEAMLESS, INDUSTRY STANDARD ASME B16.9 | QA | EA |  |  |  |  | syaiful | R03 | 2021-07-15 15:25:23 | 2021-07-21 13:17:54
9900102271 | 08505 | REDUCER,PIPE | 4730 | TMP | TMP | GEN | TMP | REDUCER: CONC;3X2IN;XS;WPB;BW;SMLS;BLK | REDUCER: PIPE, TYPE CONCENTRIC, SIZE 3 X 2 IN, CONNECTION BUTTWELD, RATING SCH XS, MATERIAL CARBON STEEL, SPECIFICATION ASTM A234, GRADE WPB, FINISH BLACK OXIDE, STRUCTURE SEAMLESS, INDUSTRY STANDARD ASME B16.9 | QA | EA |  |  |  |  | syaiful | R03 | 2021-07-15 15:25:23 | 2021-07-21 13:16:46
9900102272 | 08505 | REDUCER,PIPE | 4730 | TMP | TMP | GEN | TMP | REDUCER: CONC;4X3IN;XS;WPB;BW;SMLS;BLK | REDUCER: PIPE, TYPE CONCENTRIC, SIZE 4 X 3 IN, CONNECTION BUTTWELD, RATING SCH XS, MATERIAL CARBON STEEL, SPECIFICATION ASTM A234, GRADE WPB, FINISH BLACK OXIDE, STRUCTURE SEAMLESS, INDUSTRY STANDARD ASME B16.9 | QA | EA |  |  |  |  | syaiful | R03 | 2021-07-15 15:25:23 | 2021-07-21 13:15:40
9900102273 | 08505 | REDUCER,PIPE | 4730 | TMP | TMP | GEN | TMP | REDUCER: CONC;6X3IN;S80;A105;BW;SMLS;BLK | REDUCER: PIPE, TYPE CONCENTRIC, SIZE 6 X 3 IN, CONNECTION BUTTWELD, RATING SCH 80, MATERIAL CARBON STEEL, SPECIFICATION ASTM A105N, FINISH BLACK OXIDE, STRUCTURE SEAMLESS, INDUSTRY STANDARD ASME B16.9 | QA | EA | NON FABRICATION | NON BOM | NON CRITICAL |  | bursah | R03 | 2021-07-15 15:25:23 | 2021-08-14 22:57:20
9900102274 | 08505 | REDUCER,PIPE | 4730 | TMP | TMP | GEN | TMP | REDUCER: CONC;8X6IN;XS;WPB;BW;SMLS;BLK | REDUCER: PIPE, TYPE CONCENTRIC, SIZE 8 X 6 IN, CONNECTION BUTTWELD, RATING SCH XS, MATERIAL CARBON STEEL, SPECIFICATION ASTM A234, GRADE WPB, FINISH BLACK OXIDE, STRUCTURE SEAMLESS, INDUSTRY STANDARD ASME B16.9 | QA | EA |  |  |  |  | syaiful | R03 | 2021-07-15 15:25:23 | 2021-07-21 13:13:30
9900102275 | 08505 | REDUCER,PIPE | 4730 | TMP | TMP | GEN | TMP | REDUCER: CONC;16X12IN;XS;WPB;BW;SMLS;BLK | REDUCER: PIPE, TYPE CONCENTRIC, SIZE 16 X 12 IN, CONNECTION BUTTWELD, RATING SCH XS, MATERIAL CARBON STEEL, SPECIFICATION ASTM A234, GRADE WPB, FINISH BLACK OXIDE, STRUCTURE SEAMLESS, INDUSTRY STANDARD ASME B16.9 | QA | EA |  |  |  |  | syaiful | R03 | 2021-07-15 15:25:23 | 2021-07-21 13:12:29
9900102276 | 08505 | REDUCER,PIPE | 4730 | TMP | TMP | GEN | TMP | REDUCER: CONC;20X16IN;XS;WPB;BW;SMLS;BLK | REDUCER: PIPE, TYPE CONCENTRIC, SIZE 20 X 16 IN, CONNECTION BUTTWELD, RATING SCH XS, MATERIAL CARBON STEEL, SPECIFICATION ASTM A234, GRADE WPB, FINISH BLACK OXIDE, STRUCTURE SEAMLESS, INDUSTRY STANDARD ASME B16.9 | QA | EA |  |  |  |  | syaiful | R03 | 2021-07-15 15:25:23 | 2021-07-21 13:53:46
9900102277 | 08505 | REDUCER,PIPE | 4730 | TMP | TMP | GEN | TMP | REDUCER: CONC;1X3/4IN;XS;WPB;BW;SMLS;BLK | REDUCER: PIPE, TYPE CONCENTRIC, SIZE 1 X 3/4 IN, CONNECTION BUTTWELD, RATING SCH XS, MATERIAL CARBON STEEL, SPECIFICATION ASTM A234, GRADE WPB, FINISH BLACK OXIDE, STRUCTURE SEAMLESS, INDUSTRY STANDARD ASME B16.9 | QA | EA |  |  |  |  | akmal | R03 | 2021-07-15 15:25:23 | 2021-07-16 09:42:40
9900102278 | 08505 | REDUCER,PIPE | 4730 | TMP | TMP | GEN | TMP | REDUCER: CONC;4X2IN;S40;WPB;BW;SMLS;BLK | REDUCER: PIPE, TYPE CONCENTRIC, SIZE 4 X 2 IN, CONNECTION BUTTWELD, RATING SCH 40, MATERIAL CARBON STEEL, SPECIFICATION ASTM A234, GRADE WPB, FINISH BLACK OXIDE, STRUCTURE SEAMLESS, INDUSTRY STANDARD ASME B16.9 | QA | EA |  |  |  |  | syaiful | R03 | 2021-07-15 15:25:23 | 2021-07-21 13:52:55
9900102279 | 08505 | REDUCER,PIPE | 4730 | TMP | TMP | GEN | TMP | REDUCER: CONC;8X6IN;STD;WPB;BW;SMLS;GLV | REDUCER: PIPE, TYPE CONCENTRIC, SIZE 8 X 6 IN, CONNECTION BUTTWELD, RATING SCH STD, MATERIAL CARBON STEEL, SPECIFICATION ASTM A234, GRADE WPB, FINISH GALVANIZED, STRUCTURE SEAMLESS, INDUSTRY STANDARD ASME B16.9 | QA | EA |  |  |  |  | akmal | R03 | 2021-07-15 15:25:23 | 2021-07-16 09:39:34
9900102280 | 08505 | REDUCER,PIPE | 4730 | TMP | TMP | GEN | TMP | REDUCER: CONC;10X8IN;STD;WPB;BW;SMLS;GLV | REDUCER: PIPE, TYPE CONCENTRIC, SIZE 10 X 8 IN, CONNECTION BUTTWELD, RATING SCH STD, MATERIAL CARBON STEEL, SPECIFICATION ASTM A234, GRADE WPB, FINISH GALVANIZED, STRUCTURE SEAMLESS, INDUSTRY STANDARD ASME B16.9 | QA | EA |  |  |  |  | akmal | R03 | 2021-07-15 15:25:23 | 2021-07-16 09:45:56
9900102281 | 08505 | REDUCER,PIPE | 4730 | Stock | TMP | GEN | TMP | REDUCER: CONC;20X16IN;STD;WPB;BW;SMLS | REDUCER: PIPE, TYPE CONCENTRIC, SIZE 20 X 16 IN, CONNECTION BUTTWELD, RATING SCH STD, MATERIAL CARBON STEEL, SPECIFICATION ASTM A234, GRADE WPB, FINISH BLACK OXIDE, STRUCTURE SEAMLESS, INDUSTRY STANDARD ASME B16.9 | CAT | EA |  |  |  |  | akmal |  | 2021-07-15 15:25:23 | 2021-09-08 14:37:54
9900102282 | 08505 | REDUCER,PIPE | 4730 | TMP | TMP | GEN | TMP | REDUCER: CONC;2X1-1/2IN;STD;A105;BW;SMLS | REDUCER: PIPE, TYPE CONCENTRIC, SIZE 2 X 1-1/2 IN, CONNECTION BUTTWELD, RATING SCH STD, MATERIAL CARBON STEEL, SPECIFICATION ASTM A105N, FINISH BLACK OXIDE, STRUCTURE SEAMLESS, INDUSTRY STANDARD ASME B16.9 | QA | EA |  |  |  |  | syaiful | R03 | 2021-07-15 15:25:23 | 2021-07-23 10:51:47
9900102283 | 08505 | REDUCER,PIPE | 4730 | TMP | TMP | GEN | TMP | REDUCER: CONC;6X4IN;S40;WP316L;BW;SMLS | REDUCER: PIPE, TYPE CONCENTRIC, SIZE 6 X 4 IN, CONNECTION BUTTWELD, RATING SCH 40S, MATERIAL STAINLESS STEEL 316L, SPECIFICATION ASTM A403, GRADE WP316L, STRUCTURE SEAMLESS, INDUSTRY STANDARD ASME B16.9 | QA | EA |  |  |  |  | syaiful | R03 | 2021-07-15 15:25:23 | 2021-08-10 01:11:38
9900102284 | 08505 | REDUCER,PIPE | 4730 | TMP | TMP | GEN | TMP | REDUCER: CONC;1-1/2X1IN;3K;A105;FNPT;GLV | REDUCER: PIPE, TYPE CONCENTRIC, SIZE 1-1/2 X 1 IN, CONNECTION FEMALE NPT, RATING 3000 PSI, MATERIAL CARBON STEEL, SPECIFICATION ASTM A105N, FINISH GALVANIZED | QA | EA |  |  |  |  | akmal | R05 | 2021-07-15 15:25:23 | 2021-08-10 10:22:06
9900102285 | 08505 | REDUCER,PIPE | 4730 | TMP | TMP | GEN | TMP | REDUCER: CONC;1-1/2X1IN;3K;A105;FNPT;GLV | REDUCER: PIPE, TYPE CONCENTRIC, SIZE 1-1/2 X 1 IN, CONNECTION FEMALE NPT, RATING 3000 PSI, MATERIAL CARBON STEEL, SPECIFICATION ASTM A105N, FINISH GALVANIZED | QA | EA |  |  |  |  | jayadi | R05 | 2021-07-15 15:25:23 | 2021-08-10 10:37:39
9900102286 | 08505 | REDUCER,PIPE | 4730 | TMP | TMP | GEN | TMP | REDUCER: CONC;2X1IN;3K;A105;FNPT;GLV | REDUCER: PIPE, TYPE CONCENTRIC, SIZE 2 X 1 IN, CONNECTION FEMALE NPT, RATING 3000 PSI, MATERIAL CARBON STEEL, SPECIFICATION ASTM A105N, FINISH GALVANIZED, INDUSTRY STANDARD ASME B16.11 | QA | EA |  |  |  |  | syaiful | R05 | 2021-07-15 15:25:23 | 2021-08-10 19:57:50
9900102287 | R1406 | NIPPLE,SWAGE | 4730 | TMP | TMP | GEN | TMP | NIPPLE,SWAGE: CON;1-1/2X1IN;XS;A105;TBE | NIPPLE: SWAGE, TYPE CONCENTRIC, SIZE 1-1/2 X 1 IN, CONNECTION THREADED BOTH ENDS, RATING SCH XS, MATERIAL CARBON STEEL, SPECIFICATION ASTM A105, FINISH BLACK, STRUCTURE SEAMLESS, INDUSTRY STANDARD ASME B16.11 | QA | EA |  |  |  |  | jayadi | R04 | 2021-07-18 14:50:34 | 2021-08-15 18:14:16
9900102288 | R1406 | NIPPLE,SWAGE | 4730 | TMP | TMP | GEN | TMP | NIPPLE,SWAGE: CON;2X1IN;XS;A105;TBE;SML | NIPPLE: SWAGE, TYPE CONCENTRIC, SIZE 2 X 1 IN, CONNECTION THREADED BOTH ENDS, RATING SCH XS, MATERIAL CARBON STEEL, SPECIFICATION ASTM A105, FINISH BLACK, STRUCTURE SEAMLESS, INDUSTRY STANDARD ASME B16.11 | QA | EA |  |  |  |  | jayadi | R04 | 2021-07-15 15:25:23 | 2021-08-15 18:14:55
9900102289 | 08505 | REDUCER,PIPE | 4730 | TMP | TMP | GEN | TMP | REDUCER: CONC;1-1/2X1IN;XS;A105;SW;BLK | REDUCER: PIPE, TYPE CONCENTRIC, SIZE 1-1/2 X 1 IN, CONNECTION SOCKET WELD, RATING SCH XS, MATERIAL CARBON STEEL, SPECIFICATION ASTM A105N, FINISH BLACK OXIDE, INDUSTRY STANDARD ASME B16.9 | QA | EA |  |  |  |  | akmal | R05 | 2021-07-15 15:25:23 | 2021-08-13 22:02:42
9900102290 | R1406 | NIPPLE,SWAGE | 4730 | TMP | TMP | GEN | TMP | NIPPLE,SWAGE: CON;2X1-1/2IN;XS;A105;TBE | NIPPLE: SWAGE, TYPE CONCENTRIC, SIZE 2 X 1-1/2 IN, CONNECTION THREADED BOTH ENDS, RATING SCH XS, MATERIAL CARBON STEEL, SPECIFICATION ASTM A105, FINISH BLACK, STRUCTURE SEAMLESS, INDUSTRY STANDARD ASME B16.11 | QA | EA |  |  |  |  | jayadi | R04 | 2021-07-18 13:03:25 | 2021-08-15 18:15:46
9900102291 | R1406 | NIPPLE,SWAGE | 4730 | TMP | TMP | GEN | TMP | NIPPLE,SWAGE: CON;1X3/4IN;XS;WPB;TBE;SML | NIPPLE: SWAGE, TYPE CONCENTRIC, SIZE 1 X 3/4 IN, CONNECTION THREADED BOTH ENDS, RATING SCH XS, MATERIAL CARBON STEEL, SPECIFICATION ASTM A234, GRADE WPB, FINISH BLACK, STRUCTURE SEAMLESS, INDUSTRY STANDARD ASME B16.11 | QA | EA |  |  |  |  | jayadi | R04 | 2021-07-18 14:36:55 | 2021-08-15 18:19:35
9900102292 | R1406 | NIPPLE,SWAGE | 4730 | TMP | TMP | GEN | TMP | NIPPLE,SWAGE: CON;3X2IN;XS;A106;TBE;SML | NIPPLE: SWAGE, TYPE CONCENTRIC, SIZE 3 X 2 IN, CONNECTION THREADED BOTH ENDS, RATING SCH XS, MATERIAL CARBON STEEL, SPECIFICATION ASTM A106-B, GRADE B, FINISH BLACK, STRUCTURE SEAMLESS, INDUSTRY STANDARD ASME B16.11 | QA | EA |  |  |  |  | jayadi | R04 | 2021-07-18 14:37:57 | 2021-08-15 18:20:40
9900102293 | R1406 | NIPPLE,SWAGE | 4730 | TMP | TMP | GEN | TMP | NIPPLE,SWAGE: CON;4X3IN;XS;A106;TBE;SML | NIPPLE: SWAGE, TYPE CONCENTRIC, SIZE 4 X 3 IN, CONNECTION THREADED BOTH ENDS, RATING SCH XS, MATERIAL CARBON STEEL, SPECIFICATION ASTM A106-B, GRADE B, FINISH BLACK, STRUCTURE SEAMLESS, INDUSTRY STANDARD ASME B16.11 | QA | EA |  |  |  |  | jayadi | R04 | 2021-07-18 14:39:24 | 2021-08-15 18:22:01
9900102295 | R2261 | UNION,PIPE | 0000 | TMP | TMP | GEN | TMP | UNION: 2IN;3000;A105;SW;BLK;HEX | UNION: PIPE, TYPE HEXAGON, SIZE 2 IN, CONNECTION SOCKWELD, RATING 3000 PSI, MATERIAL CARBON STEEL, SPECIFICATION ASTM A105, FINISH BLACK OXIDE, INDUSTRY STANDARD ASME B16.11 | QA | EA |  |  |  |  | jayadi | R05 | 2021-07-15 15:25:23 | 2021-09-11 10:48:13
9900102296 | R2261 | UNION,PIPE | 0000 | TMP | TMP | GEN | TMP | UNION: 3/4IN;3000;A105;SW;BLK;HEX | UNION: PIPE, TYPE HEXAGON, SIZE 3/4 IN, CONNECTION SOCKWELD, RATING 3000 PSI, MATERIAL CARBON STEEL, SPECIFICATION ASTM A105, FINISH BLACK OXIDE, INDUSTRY STANDARD ASME B16.11 | QA | EA |  |  |  |  | jayadi | R05 | 2021-07-15 15:25:23 | 2021-09-11 10:48:54
9900102297 | R2261 | UNION,PIPE | 0000 | TMP | TMP | GEN | TMP | UNION: 1IN;3000;A105;SW;BLK;HEX | UNION: PIPE, TYPE HEXAGON, SIZE 1 IN, CONNECTION SOCKWELD, RATING 3000 PSI, MATERIAL CARBON STEEL, SPECIFICATION ASTM A105, FINISH BLACK OXIDE, INDUSTRY STANDARD ASME B16.11 | QA | EA |  |  |  |  | jayadi | R05 | 2021-07-15 15:25:23 | 2021-09-11 10:49:54
9900102298 | R2261 | UNION,PIPE | 0000 | TMP | TMP | GEN | TMP | UNION: 1-1/2IN;3000;A105;SW;BLK;HEX | UNION: PIPE, TYPE HEXAGON, SIZE 1-1/2 IN, CONNECTION SOCKWELD, RATING 3000 PSI, MATERIAL CARBON STEEL, SPECIFICATION ASTM A105, FINISH BLACK OXIDE, INDUSTRY STANDARD ASME B16.11 | QA | EA |  |  |  |  | jayadi | R05 | 2021-07-15 15:25:23 | 2021-09-11 10:58:23
9900102299 | R2261 | UNION,PIPE | 0000 | TMP | TMP | GEN | TMP | UNION: 1-1/2IN;3000;A105;FNPT;GLV;HEX | UNION: PIPE, TYPE HEXAGON, SIZE 1-1/2 IN, CONNECTION FEMALE NPT, RATING 3000 PSI, MATERIAL CARBON STEEL, SPECIFICATION ASTM A105, FINISH GALVANIZED, INDUSTRY STANDARD ASME B16.11 | QA | EA |  |  |  |  | jayadi | R05 | 2021-07-15 15:25:23 | 2021-09-11 11:38:21
9900102302 | R2261 | UNION,PIPE | 0000 | TMP | TMP | GEN | TMP | UNION: 3/4IN;3000;A105;FNPT;BLK;HEX | UNION: PIPE, TYPE HEXAGON, SIZE 3/4 IN, CONNECTION FEMALE NPT, RATING 3000 PSI, MATERIAL CARBON STEEL, SPECIFICATION ASTM A105, FINISH BLACK OXIDE, INDUSTRY STANDARD ASME B16.11 | QA | EA |  |  |  |  | jayadi | R05 | 2021-07-15 15:25:23 | 2021-09-11 11:28:20
9900102303 | R2261 | UNION,PIPE | 0000 | TMP | TMP | GEN | TMP | UNION: 3/4IN;3000;A105;FNPT;BLK;HEX | UNION: PIPE, TYPE HEXAGON, SIZE 3/4 IN, CONNECTION FEMALE NPT, RATING 3000 PSI, MATERIAL CARBON STEEL, SPECIFICATION ASTM A105, FINISH BLACK OXIDE, INDUSTRY STANDARD ASME B16.11 | QA | EA |  |  |  |  | jayadi | R05 | 2021-07-15 15:25:23 | 2021-09-11 11:29:18
9900102304 | R2261 | UNION,PIPE | 0000 | TMP | TMP | GEN | TMP | UNION: 1IN;3000;A105;FNPT;BLK;HEX | UNION: PIPE, TYPE HEXAGON, SIZE 1 IN, CONNECTION FEMALE NPT, RATING 3000 PSI, MATERIAL CARBON STEEL, SPECIFICATION ASTM A105, FINISH BLACK OXIDE, INDUSTRY STANDARD ASME B16.11 | QA | EA |  |  |  |  | jayadi | R05 | 2021-07-15 15:25:23 | 2021-09-11 11:29:46
9900102305 | R2261 | UNION,PIPE | 0000 | TMP | TMP | GEN | TMP | UNION: 1-1/2IN;3000;A105;FNPT;BLK;HEX | UNION: PIPE, TYPE HEXAGON, SIZE 1-1/2 IN, CONNECTION FEMALE NPT, RATING 3000 PSI, MATERIAL CARBON STEEL, SPECIFICATION ASTM A105, FINISH BLACK OXIDE, INDUSTRY STANDARD ASME B16.11 | QA | EA |  |  |  |  | jayadi | R05 | 2021-07-15 15:25:23 | 2021-09-11 11:30:16
9900102306 | R2261 | UNION,PIPE | 0000 | TMP | TMP | GEN | TMP | UNION: 2IN;3000;A105;FNPT;BLK;HEX | UNION: PIPE, TYPE HEXAGON, SIZE 2 IN, CONNECTION FEMALE NPT, RATING 3000 PSI, MATERIAL CARBON STEEL, SPECIFICATION ASTM A105, FINISH BLACK OXIDE, INDUSTRY STANDARD ASME B16.11 | QA | EA |  |  |  |  | jayadi | R05 | 2021-07-15 15:25:23 | 2021-09-11 11:30:50
9900102307 | R2125 | TEE,PIPE REDUCING | 4730 | Stock | K76 | GEN | TMP | TEE,REDUC: 1X1/2IN;10KG/CM2;PVC;AW | TEE: PIPE REDUCING, RUN SIZE 1 IN, BRANCH SIZE 1/2 IN, CONNECTION SOLVENT CEMENT JOINT, RATING 10 KG/CM2, MATERIAL PVC, INDUSTRY STANDARD CLASS AW | QA | EA | NON FABRICATION | NON BOM | NON CRITICAL |  | bursah | R03 | 2021-07-15 15:25:23 | 2021-07-25 02:51:32
9900102308 | R2125 | TEE,PIPE REDUCING | 4730 | Stock | K76 | GEN | TMP | TEE,REDUC: 1X3/4IN;10KG/CM2;PVC;AW | TEE: PIPE REDUCING, RUN SIZE 1 IN, BRANCH SIZE 3/4 IN, CONNECTION SOLVENT CEMENT JOINT, RATING 10 KG/CM2, MATERIAL PVC, INDUSTRY STANDARD CLASS AW | QA | EA | NON FABRICATION | NON BOM | NON CRITICAL |  | jayadi | R03 | 2021-07-15 15:25:23 | 2021-07-25 02:59:23
9900102309 | R2125 | TEE,PIPE REDUCING | 4730 | Stock | K76 | GEN | TMP | TEE,REDUC: 2X3/4IN;10KG/CM2;PVC;AW | TEE: PIPE REDUCING, RUN SIZE 2 IN, BRANCH SIZE 3/4 IN, CONNECTION SOLVENT CEMENT JOINT, RATING 10 KG/CM2, MATERIAL PVC, INDUSTRY STANDARD CLASS AW | QA | EA | NON FABRICATION | NON BOM | NON CRITICAL |  | jayadi | R03 | 2021-07-15 15:25:23 | 2021-07-25 02:58:04
9900102310 | R2125 | TEE,PIPE REDUCING | 4730 | Stock | K76 | GEN | TMP | TEE,REDUC: 2X3/4IN;10KG/CM2;PVC;AW | TEE: PIPE REDUCING, RUN SIZE 2 IN, BRANCH SIZE 3/4 IN, CONNECTION SOLVENT CEMENT JOINT, RATING 10 KG/CM2, MATERIAL PVC, INDUSTRY STANDARD CLASS AW | QA | EA | NON FABRICATION | NON BOM | NON CRITICAL |  | bursah | R03 | 2021-07-15 15:25:23 | 2021-07-28 17:48:15
9900102311 | R2261 | UNION,PIPE | 0000 | TMP | TMP | GEN | TMP | UNION: 3/4IN;10K;PVC;AW;SCJ;HEX | UNION: PIPE, TYPE HEXAGON, SIZE 3/4 IN, CONNECTION SOLVENT CEMENT JOINT, RATING 10KG/CM2, MATERIAL PVC, GRADE CLASS AW | QA | EA |  |  |  |  | bursah | R05 | 2021-07-15 15:25:23 | 2021-09-11 10:38:11
9900102313 | 06073 | CAP,PIPE | 4730 | TMP | TMP | GEN | TMP | CAP,PIPE: 3/4IN;S80;WPB;BW;GALV | CAP: PIPE, SIZE 3/4 IN, CONNECTION BUTTWELD, RATING SCH 80, MATERIAL CARBON STEEL, SPECIFICATION ASTM A234, GRADE WPB, FINISH GALVANIZED | QA | EA |  |  |  |  | akmal | R04 | 2021-07-15 15:25:23 | 2021-07-28 10:47:29
9900102314 | 06073 | CAP,PIPE | 4730 | TMP | TMP | GEN | TMP | CAP,PIPE: 1/4IN;3000PSI;WPB;FNPT | CAP: PIPE, SIZE 1/4 IN, CONNECTION FEMALE NPT, RATING 3000 PSI, MATERIAL CARBON STEEL, SPECIFICATION ASTM A234, GRADE WPB, STRUCTURE SEAMLESS, INDUSTRY STANDARD ASME B16.11 | QA | EA |  |  |  |  | syaiful | R04 | 2021-07-15 15:25:23 | 2021-07-23 11:15:01
9900102315 | 06073 | CAP,PIPE | 4730 | TMP | TMP | GEN | TMP | CAP,PIPE: 3/4IN;3000PSI;WPB;FNPT | CAP: PIPE, SIZE 3/4 IN, CONNECTION FEMALE NPT, RATING 3000 PSI, MATERIAL CARBON STEEL, SPECIFICATION ASTM A234, GRADE WPB, STRUCTURE SEAMLESS, INDUSTRY STANDARD ASME B16.11 | QA | EA |  |  |  |  | syaiful | R04 | 2021-07-15 15:25:23 | 2021-07-23 11:15:20
9900102316 | 06073 | CAP,PIPE | 4730 | TMP | TMP | GEN | TMP | CAP,PIPE: 1IN;3000PSI;WPB;FNPT | CAP: PIPE, SIZE 1 IN, CONNECTION FEMALE NPT, RATING 3000 PSI, MATERIAL CARBON STEEL, SPECIFICATION ASTM A234, GRADE WPB, STRUCTURE SEAMLESS, INDUSTRY STANDARD ASME B16.11 | QA | EA |  |  |  |  | syaiful | R04 | 2021-07-15 15:25:23 | 2021-07-23 11:15:48
9900102317 | 06073 | CAP,PIPE | 4730 | TMP | TMP | GEN | TMP | CAP,PIPE: 2IN;3000PSI;WPB;FNPT | CAP: PIPE, SIZE 2 IN, CONNECTION FEMALE NPT, RATING 3000 PSI, MATERIAL CARBON STEEL, SPECIFICATION ASTM A234, GRADE WPB, STRUCTURE SEAMLESS, INDUSTRY STANDARD ASME B16.11 | QA | EA |  |  |  |  | syaiful | R04 | 2021-07-15 15:25:23 | 2021-07-23 11:16:44
9900102318 | 06073 | CAP,PIPE | 4730 | TMP | TMP | GEN | TMP | CAP,PIPE: 1-1/2IN;3000PSI;WPB;FNPT | CAP: PIPE, SIZE 1-1/2 IN, CONNECTION FEMALE NPT, RATING 3000 PSI, MATERIAL CARBON STEEL, SPECIFICATION ASTM A234, GRADE WPB, STRUCTURE SEAMLESS, INDUSTRY STANDARD ASME B16.11 | QA | EA |  |  |  |  | syaiful | R04 | 2021-07-15 15:25:23 | 2021-07-23 11:17:25
9900102319 | 06073 | CAP,PIPE | 4730 | TMP | TMP | GEN | TMP | CAP,PIPE: 3IN;STD;WPB;BW | CAP: PIPE, SIZE 3 IN, CONNECTION BUTTWELD, RATING SCH STD, MATERIAL CARBON STEEL, SPECIFICATION ASTM A234, GRADE WPB, STRUCTURE SEAMLESS, INDUSTRY STANDARD ASME B16.9 | QA | EA |  |  |  |  | syaiful | R04 | 2021-07-15 15:25:23 | 2021-07-23 11:18:01
9900102320 | 06073 | CAP,PIPE | 4730 | TMP | TMP | GEN | TMP | CAP,PIPE: 4IN;STD;WPB;BW | CAP: PIPE, SIZE 4 IN, CONNECTION BUTTWELD, RATING SCH STD, MATERIAL CARBON STEEL, SPECIFICATION ASTM A234, GRADE WPB, STRUCTURE SEAMLESS, INDUSTRY STANDARD ASME B16.9 | QA | EA |  |  |  |  | syaiful | R04 | 2021-07-15 15:25:23 | 2021-07-23 11:19:23
9900102321 | 06073 | CAP,PIPE | 4730 | TMP | TMP | GEN | TMP | CAP,PIPE: 6IN;STD;F316L;BW | CAP: PIPE, SIZE 6 IN, CONNECTION BUTTWELD, RATING SCH STD, MATERIAL STAINLESS STEEL 316L, SPECIFICATION ASTM A182, GRADE F316L, STRUCTURE SEAMLESS, INDUSTRY STANDARD ASME B16.9 | QA | EA |  |  |  |  | syaiful | R04 | 2021-07-15 15:25:23 | 2021-07-23 11:20:10
9900102322 | 06073 | CAP,PIPE | 4730 | TMP | TMP | GEN | TMP | CAP,PIPE: 8IN;STD;WPB;BW | CAP: PIPE, SIZE 8 IN, CONNECTION BUTTWELD, RATING SCH STD, MATERIAL CARBON STEEL, SPECIFICATION ASTM A234, GRADE WPB, STRUCTURE SEAMLESS, INDUSTRY STANDARD ASME B16.9 | QA | EA |  |  |  |  | syaiful | R04 | 2021-07-15 15:25:23 | 2021-07-23 11:24:31
9900102323 | 06073 | CAP,PIPE | 4730 | TMP | TMP | GEN | TMP | CAP,PIPE: 12IN;STD;WPB;BW;GALV | CAP: PIPE, SIZE 12 IN, CONNECTION BUTTWELD, RATING SCH STD, MATERIAL CARBON STEEL, SPECIFICATION ASTM A234, GRADE WPB, FINISH GALVANIZED, STRUCTURE SEAMLESS | QA | EA |  |  |  |  | syaiful | R04 | 2021-07-15 15:25:23 | 2021-07-23 11:25:07
9900102324 | 06073 | CAP,PIPE | 4730 | TMP | TMP | GEN | TMP | CAP,PIPE: 30IN;STD;WPB;BW | CAP: PIPE, SIZE 30 IN, CONNECTION BUTTWELD, RATING SCH STD, MATERIAL CARBON STEEL, SPECIFICATION ASTM A234, GRADE WPB, STRUCTURE SEAMLESS, INDUSTRY STANDARD ASME B16.9 | QA | EA |  |  |  |  | syaiful | R04 | 2021-07-15 15:25:23 | 2021-07-23 11:25:34
9900102325 | 06073 | CAP,PIPE | 4730 | TMP | TMP | GEN | TMP | CAP,PIPE: 6IN;XS;WPB;BW | CAP: PIPE, SIZE 6 IN, CONNECTION BUTTWELD, RATING SCH XS, MATERIAL CARBON STEEL, SPECIFICATION ASTM A234, GRADE WPB, STRUCTURE SEAMLESS, INDUSTRY STANDARD ASME B16.9 | QA | EA |  |  |  |  | syaiful | R04 | 2021-07-15 15:25:23 | 2021-07-23 11:26:05
9900102326 | 06073 | CAP,PIPE | 4730 | TMP | TMP | GEN | TMP | CAP,PIPE: 2IN;S80;WPB;BW;GALV | CAP: PIPE, SIZE 2 IN, CONNECTION BUTTWELD, RATING SCH 80, MATERIAL CARBON STEEL, SPECIFICATION ASTM A234, GRADE WPB, FINISH GALVANIZED, STRUCTURE SEAMLESS | QA | EA |  |  |  |  | akmal | R04 | 2021-07-15 15:25:23 | 2021-07-22 13:53:29
9900102327 | 06073 | CAP,PIPE | 4730 | TMP | TMP | GEN | TMP | CAP,PIPE: 3IN;S80;WPB;BW;GALV | CAP: PIPE, SIZE 3 IN, CONNECTION BUTTWELD, RATING SCH 80, MATERIAL CARBON STEEL, SPECIFICATION ASTM A234, GRADE WPB, FINISH GALVANIZED, STRUCTURE SEAMLESS | QA | EA |  |  |  |  | akmal | R04 | 2021-07-15 15:25:23 | 2021-07-22 14:23:29
9900102329 | R1403 | NIPPLE,PIPE | 0000 | TMP | TMP | GEN | TMP | NIPPLE: 1-1/2IN;S20;A106;TBE;SMLS;BLK;4L | NIPPLE: PIPE, TYPE LONG, SIZE 1-1/2 IN, CONNECTION THREADED BOTH ENDS, LENGTH 4 IN, RATING SCH 20, MATERIAL CARBON STEEL, SPECIFICATION ASTM A106, GRADE B, STRUCTURE SEAMLESS, FINISH BLACK OXIDE, INDUSTRY STANDARD ASME B16.11 | QA | EA | NON FABRICATION | NON BOM | NON CRITICAL |  | bursah | R05 | 2021-07-15 15:25:23 | 2021-08-15 16:59:46
9900102330 | R1403 | NIPPLE,PIPE | 0000 | TMP | TMP | GEN | TMP | NIPPLE: 2IN;S20;A106;TBE;SMLS;BLK;4L | NIPPLE: PIPE, TYPE LONG, SIZE 2 IN, CONNECTION THREADED BOTH ENDS, LENGTH 4 IN, RATING SCH 20, MATERIAL CARBON STEEL, SPECIFICATION ASTM A106, GRADE B, STRUCTURE SEAMLESS, FINISH BLACK OXIDE, INDUSTRY STANDARD ASME B16.11 | QA | EA | NON FABRICATION | NON BOM | NON CRITICAL |  | bursah | R05 | 2021-07-15 15:25:23 | 2021-08-16 17:06:36
9900102331 | R1403 | NIPPLE,PIPE | 0000 | TMP | TMP | GEN | TMP | NIPPLE: 2IN;S20;A106;TBE;SMLS;BLK;7.75L | NIPPLE: PIPE, TYPE LONG, SIZE 2 IN, CONNECTION THREADED BOTH ENDS, LENGTH 7.75 IN, RATING SCH 20, MATERIAL CARBON STEEL, SPECIFICATION ASTM A106, GRADE B, STRUCTURE SEAMLESS, FINISH BLACK OXIDE, INDUSTRY STANDARD ASME B16.11 | QA | EA |  |  |  |  | akmal | R05 | 2021-07-15 15:25:23 | 2021-08-16 17:00:30
9900102333 | R1403 | NIPPLE,PIPE | 0000 | TMP | TMP | GEN | TMP | NIPPLE: 1IN;STD;A106;TBE;SMLS;BLK;4L | NIPPLE: PIPE, TYPE LONG, SIZE 1 IN, CONNECTION THREADED BOTH ENDS, LENGTH 4 IN, RATING SCH STD, MATERIAL CARBON STEEL, SPECIFICATION ASTM A106, GRADE B, STRUCTURE SEAMLESS, FINISH BLACK OXIDE, INDUSTRY STANDARD ASME B16.11 | QA | EA | NON FABRICATION | NON BOM | NON CRITICAL |  | bursah | R05 | 2021-07-15 15:25:23 | 2021-08-16 15:14:45
9900102334 | R1403 | NIPPLE,PIPE | 0000 | TMP | TMP | GEN | TMP | NIPPLE: 6IN;STD;A106;TBE;SMLS;BLK;12L | NIPPLE: PIPE, TYPE LONG, SIZE 6 IN, CONNECTION THREADED BOTH ENDS, LENGTH 12 IN, RATING SCH STD, MATERIAL CARBON STEEL, SPECIFICATION ASTM A106, GRADE B, STRUCTURE SEAMLESS, FINISH BLACK OXIDE, INDUSTRY STANDARD ASME B16.11 | QA | EA |  |  |  |  | akmal | R05 | 2021-07-15 15:25:23 | 2021-08-16 21:52:50
9900102335 | R1404 | NIPPLE,PIPE HEX | 4730 | Stock | K76 | GEN | TMP | NIPPLE,HEX: 1 NPT;3000;A106;BLK;2IN | NIPPLE: PIPE HEX, SIZE 1 IN, CONNECTION MALE NPT, LENGTH 2 IN, RATING 3000 PSI, MATERIAL CARBON STEEL, SPECIFICATION ASTM A106, GRADE B, FINISH BLACK OXIDE, STRUCTURE SEAMLESS, INDUSTRY STANDARD ASME B16.11 | QA | EA |  |  |  |  | jayadi | R05 | 2021-07-15 15:25:23 | 2021-08-31 10:49:43
9900102336 | R1403 | NIPPLE,PIPE | 0000 | TMP | TMP | GEN | TMP | NIPPLE: 1/2IN;S80;A106;TBE;SMLS;BLK;2L | NIPPLE: PIPE, TYPE LONG, SIZE 1/2 IN, CONNECTION THREADED BOTH ENDS, LENGTH 2 IN, RATING SCH 80, MATERIAL CARBON STEEL, SPECIFICATION ASTM A106, GRADE B, STRUCTURE SEAMLESS, FINISH BLACK OXIDE, INDUSTRY STANDARD ASME B16.11 | QA | EA | NON FABRICATION | NON BOM | NON CRITICAL |  | bursah | R05 | 2021-07-15 15:25:23 | 2021-08-15 22:43:49
9900102337 | R1403 | NIPPLE,PIPE | 0000 | TMP | TMP | GEN | TMP | NIPPLE: 1/2IN;XS;A106;TBE;SMLS;BLK;4L | NIPPLE: PIPE, TYPE LONG, SIZE 1/2 IN, CONNECTION THREADED BOTH ENDS, LENGTH 4 IN, RATING SCH XS, MATERIAL CARBON STEEL, SPECIFICATION ASTM A106, GRADE B, STRUCTURE SEAMLESS, FINISH BLACK OXIDE, INDUSTRY STANDARD ASME B16.11 | QA | EA | NON FABRICATION | NON BOM | NON CRITICAL |  | bursah | R05 | 2021-07-15 15:25:23 | 2021-08-15 22:53:33
9900102338 | R1403 | NIPPLE,PIPE | 0000 | TMP | TMP | GEN | TMP | NIPPLE: 1/2IN;XS;A106;TBE;SMLS;BLK;8L | NIPPLE: PIPE, TYPE LONG, SIZE 1/2 IN, CONNECTION THREADED BOTH ENDS, LENGTH 8 IN, RATING SCH XS, MATERIAL CARBON STEEL, SPECIFICATION ASTM A106, GRADE B, STRUCTURE SEAMLESS, FINISH BLACK OXIDE, INDUSTRY STANDARD ASME B16.11 | QA | EA | NON FABRICATION | NON BOM | NON CRITICAL |  | bursah | R05 | 2021-07-15 15:25:23 | 2021-08-15 22:56:21
9900102339 | R1403 | NIPPLE,PIPE | 0000 | TMP | TMP | GEN | TMP | NIPPLE: 3/4IN;XS;A106;TBE;SMLS;BLK;6L | NIPPLE: PIPE, TYPE LONG, SIZE 3/4 IN, CONNECTION THREADED BOTH ENDS, LENGTH 6 IN, RATING SCH XS, MATERIAL CARBON STEEL, SPECIFICATION ASTM A106, GRADE B, STRUCTURE SEAMLESS, FINISH BLACK OXIDE, INDUSTRY STANDARD ASME B16.11 | QA | EA |  |  |  |  | akmal | R05 | 2021-07-15 15:25:23 | 2021-08-30 22:05:02
9900102340 | R1403 | NIPPLE,PIPE | 0000 | TMP | TMP | GEN | TMP | NIPPLE: 3/4IN;XS;A106;TBE;SMLS;BLK;8L | NIPPLE: PIPE, TYPE LONG, SIZE 3/4 IN, CONNECTION THREADED BOTH ENDS, LENGTH 8 IN, RATING SCH XS, MATERIAL CARBON STEEL, SPECIFICATION ASTM A106, GRADE B, STRUCTURE SEAMLESS, FINISH BLACK OXIDE, INDUSTRY STANDARD ASME B16.11 | QA | EA | NON FABRICATION | NON BOM | NON CRITICAL |  | bursah | R05 | 2021-07-15 15:25:23 | 2021-08-30 22:07:17
9900102341 | R1403 | NIPPLE,PIPE | 0000 | TMP | TMP | GEN | TMP | NIPPLE: 1IN;XS;A106;TBE;SMLS;BLK;8L | NIPPLE: PIPE, TYPE LONG, SIZE 1 IN, CONNECTION THREADED BOTH ENDS, LENGTH 8 IN, RATING SCH XS, MATERIAL CARBON STEEL, SPECIFICATION ASTM A106, GRADE B, STRUCTURE SEAMLESS, FINISH BLACK OXIDE, INDUSTRY STANDARD ASME B16.11 | QA | EA | NON FABRICATION | NON BOM | NON CRITICAL |  | bursah | R05 | 2021-07-15 15:25:23 | 2021-08-16 15:23:34
9900102342 | R1403 | NIPPLE,PIPE | 0000 | TMP | TMP | GEN | TMP | NIPPLE: 1IN;XS;A106;TBE;SMLS;BLK;6L | NIPPLE: PIPE, TYPE LONG, SIZE 1 IN, CONNECTION THREADED BOTH ENDS, LENGTH 6 IN, RATING SCH XS, MATERIAL CARBON STEEL, SPECIFICATION ASTM A106, GRADE B, STRUCTURE SEAMLESS, FINISH BLACK OXIDE, INDUSTRY STANDARD ASME B16.11 | QA | EA | NON FABRICATION | NON BOM | NON CRITICAL |  | bursah | R05 | 2021-07-15 15:25:23 | 2021-08-16 15:51:40
9900102343 | R1403 | NIPPLE,PIPE | 0000 | TMP | TMP | GEN | TMP | NIPPLE: 3/4IN;XS;A106;TBE;SMLS;BLK;3L | NIPPLE: PIPE, TYPE LONG, SIZE 3/4 IN, CONNECTION THREADED BOTH ENDS, LENGTH 3 IN, RATING SCH XS, MATERIAL CARBON STEEL, SPECIFICATION ASTM A106, GRADE B, STRUCTURE SEAMLESS, FINISH BLACK OXIDE, INDUSTRY STANDARD ASME B16.11 | QA | EA | NON FABRICATION | NON BOM | NON CRITICAL |  | bursah | R05 | 2021-07-15 15:25:23 | 2021-08-30 22:08:59
9900102344 | R1403 | NIPPLE,PIPE | 0000 | TMP | TMP | GEN | TMP | NIPPLE: 1IN;XS;A106;TBE;SMLS;BLK;3L | NIPPLE: PIPE, TYPE LONG, SIZE 1 IN, CONNECTION THREADED BOTH ENDS, LENGTH 3 IN, RATING SCH XS, MATERIAL CARBON STEEL, SPECIFICATION ASTM A106, GRADE B, STRUCTURE SEAMLESS, FINISH BLACK OXIDE, INDUSTRY STANDARD ASME B16.11 | QA | EA | NON FABRICATION | NON BOM | NON CRITICAL |  | bursah | R05 | 2021-07-15 15:25:23 | 2021-08-16 15:52:38
9900102345 | R1403 | NIPPLE,PIPE | 0000 | TMP | TMP | GEN | TMP | NIPPLE: 1-1/2IN;XS;A106;TBE;SMLS;BLK;3L | NIPPLE: PIPE, TYPE LONG, SIZE 1-1/2 IN, CONNECTION THREADED BOTH ENDS, LENGTH 3 IN, RATING SCH XS, MATERIAL CARBON STEEL, SPECIFICATION ASTM A106, GRADE B, STRUCTURE SEAMLESS, FINISH BLACK OXIDE, INDUSTRY STANDARD ASME B16.11 | QA | EA | NON FABRICATION | NON BOM | NON CRITICAL |  | bursah | R05 | 2021-07-15 15:25:23 | 2021-08-15 17:29:06
9900102346 | R1403 | NIPPLE,PIPE | 0000 | TMP | TMP | GEN | TMP | NIPPLE: 1-1/2IN;XS;A106;TBE;SMLS;BLK;4L | NIPPLE: PIPE, TYPE LONG, SIZE 1-1/2 IN, CONNECTION THREADED BOTH ENDS, LENGTH 4 IN, RATING SCH XS, MATERIAL CARBON STEEL, SPECIFICATION ASTM A106, GRADE B, STRUCTURE SEAMLESS, FINISH BLACK OXIDE, INDUSTRY STANDARD ASME B16.11 | QA | EA | NON FABRICATION | NON BOM | NON CRITICAL |  | bursah | R05 | 2021-07-15 15:25:23 | 2021-08-15 17:31:21
9900102347 | R1403 | NIPPLE,PIPE | 0000 | TMP | TMP | GEN | TMP | NIPPLE: 2IN;XS;A106;TBE;SMLS;BLK;4L | NIPPLE: PIPE, TYPE LONG, SIZE 2 IN, CONNECTION THREADED BOTH ENDS, LENGTH 4 IN, RATING SCH XS, MATERIAL CARBON STEEL, SPECIFICATION ASTM A106, GRADE B, STRUCTURE SEAMLESS, FINISH BLACK OXIDE, INDUSTRY STANDARD ASME B16.11 | QA | EA | NON FABRICATION | NON BOM | NON CRITICAL |  | bursah | R05 | 2021-07-15 15:25:23 | 2021-08-30 22:09:45
9900102348 | R1403 | NIPPLE,PIPE | 0000 | TMP | TMP | GEN | TMP | NIPPLE: 1-1/2IN;XS;A106;TBE;SMLS;BLK;6L | NIPPLE: PIPE, TYPE LONG, SIZE 1-1/2 IN, CONNECTION THREADED BOTH ENDS, LENGTH 6 IN, RATING SCH XS, MATERIAL CARBON STEEL, SPECIFICATION ASTM A106, GRADE B, STRUCTURE SEAMLESS, FINISH BLACK OXIDE, INDUSTRY STANDARD ASME B16.11 | QA | EA | NON FABRICATION | NON BOM | NON CRITICAL |  | bursah | R05 | 2021-07-15 15:25:23 | 2021-08-15 17:33:03
9900102349 | R1403 | NIPPLE,PIPE | 0000 | TMP | TMP | GEN | TMP | NIPPLE: 2IN;XS;A106;TBE;SMLS;BLK;3L | NIPPLE: PIPE, TYPE LONG, SIZE 2 IN, CONNECTION THREADED BOTH ENDS, LENGTH 3 IN, RATING SCH XS, MATERIAL CARBON STEEL, SPECIFICATION ASTM A106, GRADE B, STRUCTURE SEAMLESS, FINISH BLACK OXIDE, INDUSTRY STANDARD ASME B16.11 | QA | EA | NON FABRICATION | NON BOM | NON CRITICAL |  | bursah | R05 | 2021-07-15 15:25:23 | 2021-08-30 22:11:07
9900102350 | R1403 | NIPPLE,PIPE | 0000 | TMP | TMP | GEN | TMP | NIPPLE: 2IN;XS;A106;TBE;SMLS;BLK;6L | NIPPLE: PIPE, TYPE LONG, SIZE 2 IN, CONNECTION THREADED BOTH ENDS, LENGTH 6 IN, RATING SCH XS, MATERIAL CARBON STEEL, SPECIFICATION ASTM A106, GRADE B, STRUCTURE SEAMLESS, FINISH BLACK OXIDE, INDUSTRY STANDARD ASME B16.11 | QA | EA | NON FABRICATION | NON BOM | NON CRITICAL |  | bursah | R05 | 2021-07-15 15:25:23 | 2021-08-30 22:11:59
9900102351 | R1403 | NIPPLE,PIPE | 0000 | TMP | TMP | GEN | TMP | NIPPLE: 1-1/2IN;XS;A106;TBE;SMLS;BLK;2L | NIPPLE: PIPE, TYPE LONG, SIZE 1-1/2 IN, CONNECTION THREADED BOTH ENDS, LENGTH 2 IN, RATING SCH XS, MATERIAL CARBON STEEL, SPECIFICATION ASTM A106, GRADE B, STRUCTURE SEAMLESS, FINISH BLACK OXIDE, INDUSTRY STANDARD ASME B16.11 | QA | EA | NON FABRICATION | NON BOM | NON CRITICAL |  | bursah | R05 | 2021-07-15 15:25:23 | 2021-08-15 17:35:13
9900102352 | R1403 | NIPPLE,PIPE | 0000 | TMP | TMP | GEN | TMP | NIPPLE: 1IN;XS;A106;TBE;SMLS;BLK;4L | NIPPLE: PIPE, TYPE LONG, SIZE 1 IN, CONNECTION THREADED BOTH ENDS, LENGTH 4 IN, RATING SCH XS, MATERIAL CARBON STEEL, SPECIFICATION ASTM A106, GRADE B, STRUCTURE SEAMLESS, FINISH BLACK OXIDE, INDUSTRY STANDARD ASME B16.11 | QA | EA | NON FABRICATION | NON BOM | NON CRITICAL |  | bursah | R05 | 2021-07-15 15:25:23 | 2021-08-16 15:53:57
9900102353 | R1403 | NIPPLE,PIPE | 0000 | TMP | TMP | GEN | TMP | NIPPLE: 3IN;XS;A106;TBE;SMLS;BLK;8L | NIPPLE: PIPE, TYPE LONG, SIZE 3 IN, CONNECTION THREADED BOTH ENDS, LENGTH 8 IN, RATING SCH XS, MATERIAL CARBON STEEL, SPECIFICATION ASTM A106, GRADE B, STRUCTURE SEAMLESS, FINISH BLACK OXIDE, INDUSTRY STANDARD ASME B16.11 | QA | EA | NON FABRICATION | NON BOM | NON CRITICAL |  | bursah | R05 | 2021-07-15 15:25:23 | 2021-08-16 22:00:16
9900102354 | R1403 | NIPPLE,PIPE | 0000 | TMP | TMP | GEN | TMP | NIPPLE: 4IN;XS;A106;TBE;SMLS;BLK;12L | NIPPLE: PIPE, TYPE LONG, SIZE 4 IN, CONNECTION THREADED BOTH ENDS, LENGTH 12 IN, RATING SCH XS, MATERIAL CARBON STEEL, SPECIFICATION ASTM A106, GRADE B, STRUCTURE SEAMLESS, FINISH BLACK OXIDE, INDUSTRY STANDARD ASME B16.11 | QA | EA | NON FABRICATION | NON BOM | NON CRITICAL |  | bursah | R05 | 2021-07-15 15:25:23 | 2021-08-16 09:48:33
9900102355 | R1403 | NIPPLE,PIPE | 0000 | TMP | TMP | GEN | TMP | NIPPLE: 1-1/2IN;XS;A106;TBE;SMLS;BLK;8L | NIPPLE: PIPE, TYPE LONG, SIZE 1-1/2 IN, CONNECTION THREADED BOTH ENDS, LENGTH 8 IN, RATING SCH XS, MATERIAL CARBON STEEL, SPECIFICATION ASTM A106, GRADE B, STRUCTURE SEAMLESS, FINISH BLACK OXIDE, INDUSTRY STANDARD ASME B16.11 | QA | EA | NON FABRICATION | NON BOM | NON CRITICAL |  | bursah | R05 | 2021-07-15 15:25:23 | 2021-08-15 17:37:15
9900102356 | R1403 | NIPPLE,PIPE | 0000 | TMP | TMP | GEN | TMP | NIPPLE: 3/4IN;S160;A106;TBE;SMLS;BLK;4L | NIPPLE: PIPE, TYPE LONG, SIZE 3/4 IN, CONNECTION THREADED BOTH ENDS, LENGTH 4 IN, RATING SCH 160, MATERIAL CARBON STEEL, SPECIFICATION ASTM A106, GRADE B, STRUCTURE SEAMLESS, FINISH BLACK OXIDE, INDUSTRY STANDARD ASME B16.11 | QA | EA | NON FABRICATION | NON BOM | NON CRITICAL |  | bursah | R05 | 2021-07-15 15:25:23 | 2021-08-30 22:12:41
9900102357 | R1403 | NIPPLE,PIPE | 0000 | TMP | TMP | GEN | TMP | NIPPLE: 3/4IN;S160;A106;TBE;SMLS;BLK;3L | NIPPLE: PIPE, TYPE LONG, SIZE 3/4 IN, CONNECTION THREADED BOTH ENDS, LENGTH 3 IN, RATING SCH 160, MATERIAL CARBON STEEL, SPECIFICATION ASTM A106, GRADE B, STRUCTURE SEAMLESS, FINISH BLACK OXIDE, INDUSTRY STANDARD ASME B16.11 | QA | EA | NON FABRICATION | NON BOM | NON CRITICAL |  | bursah | R05 | 2021-07-15 15:25:23 | 2021-08-30 22:13:25
9900102358 | R1403 | NIPPLE,PIPE | 0000 | TMP | TMP | GEN | TMP | NIPPLE: 2IN;S160;A106;TBE;SMLS;BLK;3L | NIPPLE: PIPE, TYPE LONG, SIZE 2 IN, CONNECTION THREADED BOTH ENDS, LENGTH 3 IN, RATING SCH 160, MATERIAL CARBON STEEL, SPECIFICATION ASTM A106, GRADE B, STRUCTURE SEAMLESS, FINISH BLACK OXIDE, INDUSTRY STANDARD ASME B16.11 | QA | EA | NON FABRICATION | NON BOM | NON CRITICAL |  | bursah | R05 | 2021-07-15 15:25:23 | 2021-08-16 16:53:14
9900102359 | R1403 | NIPPLE,PIPE | 0000 | TMP | TMP | GEN | TMP | NIPPLE: 1/2IN;STD;F316;TBE;WELD;4L | NIPPLE: PIPE, TYPE LONG, SIZE 1/2 IN, CONNECTION THREADED BOTH ENDS, LENGTH 4 IN, RATING SCH STD, MATERIAL STAINLESS STEEL 316, SPECIFICATION ASTM A182, GRADE F316, STRUCTURE WELDED, INDUSTRY STANDARD ASME B16.11 | QA | EA |  |  |  |  | akmal | R05 | 2021-07-15 15:25:23 | 2021-08-15 22:49:08
9900102360 | R1403 | NIPPLE,PIPE | 0000 | TMP | TMP | GEN | TMP | NIPPLE: 1/2IN;STD;F316;TBE;WELD;8L | NIPPLE: PIPE, TYPE LONG, SIZE 1/2 IN, CONNECTION THREADED BOTH ENDS, LENGTH 8 IN, RATING SCH STD, MATERIAL STAINLESS STEEL 316, SPECIFICATION ASTM A182, GRADE F316, STRUCTURE WELDED, INDUSTRY STANDARD ASME B16.11 | QA | EA | NON FABRICATION | NON BOM | NON CRITICAL |  | bursah | R05 | 2021-07-15 15:25:23 | 2021-08-15 22:50:58
9900102361 | R1403 | NIPPLE,PIPE | 0000 | TMP | TMP | GEN | TMP | NIPPLE: 1IN;STD;F316;TBE;WELD;4L | NIPPLE: PIPE, TYPE LONG, SIZE 1 IN, CONNECTION THREADED BOTH ENDS, LENGTH 4 IN, RATING SCH STD, MATERIAL STAINLESS STEEL 316, SPECIFICATION ASTM A182, GRADE F316, STRUCTURE WELDED, INDUSTRY STANDARD ASME B16.11 | QA | EA | NON FABRICATION | NON BOM | NON CRITICAL |  | bursah | R05 | 2021-07-15 15:25:23 | 2021-08-16 15:19:14
9900102363 | R1403 | NIPPLE,PIPE | 0000 | TMP | TMP | GEN | TMP | NIPPLE: 1IN;STD;F316;TBE;WELD;4L | NIPPLE: PIPE, TYPE LONG, SIZE 1 IN, CONNECTION THREADED BOTH ENDS, LENGTH 4 IN, RATING SCH STD, MATERIAL STAINLESS STEEL 316, SPECIFICATION ASTM A182, GRADE F316, STRUCTURE WELDED, INDUSTRY STANDARD ASME B16.11 | QA | EA | NON FABRICATION | NON BOM | NON CRITICAL |  | bursah | R05 | 2021-07-15 15:25:23 | 2021-08-16 15:20:43
9900102364 | R1403 | NIPPLE,PIPE | 0000 | TMP | TMP | GEN | TMP | NIPPLE: 1IN;S160;F316;TBE;WELD;3L | NIPPLE: PIPE, TYPE LONG, SIZE 1 IN, CONNECTION THREADED BOTH ENDS, LENGTH 3 IN, RATING SCH 160S, MATERIAL STAINLESS STEEL 316, SPECIFICATION ASTM A182, GRADE F316, STRUCTURE WELDED, INDUSTRY STANDARD ASME B16.11 | QA | EA | NON FABRICATION | NON BOM | NON CRITICAL |  | bursah | R05 | 2021-07-15 15:25:23 | 2021-08-16 14:26:41
9900102365 | R1403 | NIPPLE,PIPE | 0000 | TMP | TMP | GEN | TMP | NIPPLE: 1/2IN;STD;A106;TBE;SMLS;GALV;4L | NIPPLE: PIPE, TYPE LONG, SIZE 1/2 IN, CONNECTION THREADED BOTH ENDS, LENGTH 4 IN, RATING SCH STD, MATERIAL CARBON STEEL, SPECIFICATION ASTM A106, GRADE B, STRUCTURE SEAMLESS, FINISH GALVANIZED, INDUSTRY STANDARD ASME B16.11 | QA | EA | NON FABRICATION | NON BOM | NON CRITICAL |  | bursah | R05 | 2021-07-15 15:25:23 | 2021-08-15 22:47:20
9900102366 | R1403 | NIPPLE,PIPE | 0000 | TMP | TMP | GEN | TMP | NIPPLE: 1-1/2IN;STD;A106;TBE;SMLS;GALV | NIPPLE: PIPE, TYPE LONG, SIZE 1-1/2 IN, CONNECTION THREADED BOTH ENDS, LENGTH 4 IN, RATING SCH STD, MATERIAL CARBON STEEL, SPECIFICATION ASTM A106, GRADE B, STRUCTURE SEAMLESS, FINISH GALVANIZED, INDUSTRY STANDARD ASME B16.11 | QA | EA | NON FABRICATION | NON BOM | NON CRITICAL |  | bursah | R05 | 2021-07-15 15:25:23 | 2021-08-15 17:24:00
9900102367 | R1404 | NIPPLE,PIPE HEX | 4730 | Stock | K76 | GEN | TMP | NIPPLE,HEX: 1-1/4 NPT;3000;A105;GLV | NIPPLE: PIPE HEX, SIZE 1-1/4 IN, CONNECTION MALE NPT, LENGTH 2-1/2 IN, RATING 3000 PSI, MATERIAL CARBON STEEL, SPECIFICATION ASTM A105, FINISH GALVANIZED, STRUCTURE SEAMLESS, INDUSTRY STANDARD ASME B16.11 | QA | EA | NON FABRICATION | NON BOM | NON CRITICAL |  | bursah | R05 | 2021-07-15 15:25:23 | 2021-08-31 10:42:48
9900102368 | R1404 | NIPPLE,PIPE HEX | 4730 | Stock | K76 | GEN | TMP | NIPPLE,HEX: 1-1/2 NPT;3000;A106;BLK;2IN | NIPPLE: PIPE HEX, SIZE 1-1/2 IN, CONNECTION MALE NPT, LENGTH 2 IN, RATING 3000 PSI, MATERIAL CARBON STEEL, SPECIFICATION ASTM A106, GRADE B, FINISH BLACK OXIDE, STRUCTURE SEAMLESS, INDUSTRY STANDARD ASME B16.11 | QA | EA |  |  |  |  | jayadi | R05 | 2021-07-15 15:25:23 | 2021-08-30 22:08:15
9900102369 | R1403 | NIPPLE,PIPE | 0000 | TMP | TMP | GEN | TMP | NIPPLE: 2IN;S40;A106;TBE;SMLS;BLK;2.5L | NIPPLE: PIPE, TYPE SHORT, SIZE 2 IN, CONNECTION THREADED BOTH ENDS, LENGTH 2.5 IN, RATING SCH 40, MATERIAL CARBON STEEL, SPECIFICATION ASTM A106, GRADE B, STRUCTURE SEAMLESS, FINISH BLACK OXIDE, INDUSTRY STANDARD ASME B16.11 | QA | EA |  |  |  |  | syaiful | R05 | 2021-07-15 15:25:23 | 2021-08-16 16:51:14
9900102370 | R1404 | NIPPLE,PIPE HEX | 4730 | Stock | K76 | GEN | TMP | NIPPLE,HEX: 3/4 NPT;3000;A106;BLK;2IN | NIPPLE: PIPE HEX, SIZE 3/4 IN, CONNECTION MALE NPT, LENGTH 2 IN, RATING 3000 PSI, MATERIAL CARBON STEEL, SPECIFICATION ASTM A106, GRADE B, FINISH BLACK OXIDE, STRUCTURE SEAMLESS, INDUSTRY STANDARD ASME B16.11 | QA | EA |  |  |  |  | jayadi | R05 | 2021-07-15 15:25:23 | 2021-08-31 10:51:27
9900102371 | R1403 | NIPPLE,PIPE | 0000 | TMP | TMP | GEN | TMP | NIPPLE: 1-1/2IN;S160;A106;PXT;SMLS;BLK | NIPPLE: PIPE, TYPE LONG, SIZE 1-1/2 IN, CONNECTION PLAIN X THREADED ENDS, LENGTH 4 IN, RATING SCH 160, MATERIAL CARBON STEEL, SPECIFICATION ASTM A106, GRADE B, STRUCTURE SEAMLESS, FINISH BLACK OXIDE, INDUSTRY STANDARD ASME B36.10M | QA | EA | NON FABRICATION | NON BOM | NON CRITICAL |  | bursah | R05 | 2021-07-15 15:25:23 | 2021-08-15 16:34:18
9900102372 |  |  |  | Stock | K76 | GEN |  |  |  | RAW | EA |  |  |  |  | admin |  | 2021-07-15 15:25:23 | 2021-07-15 15:25:23
9900102373 | R1406 | NIPPLE,SWAGE | 4730 | TMP | TMP | GEN | TMP | NIPPLE,SWAGE: CON;4X2IN;XS;A106;TBE;SML | NIPPLE: SWAGE, TYPE CONCENTRIC, SIZE 4 X 2 IN, CONNECTION THREADED BOTH ENDS, RATING SCH XS, MATERIAL CARBON STEEL, SPECIFICATION ASTM A106-B, GRADE B, FINISH BLACK, STRUCTURE SEAMLESS, INDUSTRY STANDARD ASME B16.11 | QA | EA |  |  |  |  | jayadi | R04 | 2021-07-18 14:40:18 | 2021-08-15 18:22:39
9900102374 | R0336 | BUSHING,PIPE | 0000 | TMP | TMP | GEN | TMP | BUSHING: 1-1/2X1/2IN;3000;A105;MXF;BLK | BUSHING: PIPE, SIZE 1-1/2 X 1/2 IN, CONNECTION MALE X FEMALE NPT, RATING 3000 PSI, MATERIAL CARBON STEEL, SPECIFICATION ASTM A105, FINISH BLACK OXIDE, INDUSTRY STANDARD ASME B16.11 | QA | EA | NON FABRICATION | NON BOM | NON CRITICAL |  | jayadi | R07 | 2021-07-15 15:25:23 | 2021-08-10 14:33:48
9900102375 | R0336 | BUSHING,PIPE | 0000 | TMP | TMP | GEN | TMP | BUSHING: 2X3/4IN;3000;A105;MXF;BLK | BUSHING: PIPE, SIZE 2 X 3/4 IN, CONNECTION MALE X FEMALE NPT, RATING 3000 PSI, MATERIAL CARBON STEEL, SPECIFICATION ASTM A105, FINISH BLACK OXIDE, INDUSTRY STANDARD ASME B16.11 | QA | EA | NON FABRICATION | NON BOM | NON CRITICAL |  | jayadi | R07 | 2021-07-15 15:25:23 | 2021-08-10 14:34:20
9900102376 | R0336 | BUSHING,PIPE | 0000 | TMP | TMP | GEN | TMP | BUSHING: 1-1/2X1IN;3000;A105;MXF;BLK | BUSHING: PIPE, SIZE 1-1/2 X 1 IN, CONNECTION MALE X FEMALE NPT, RATING 3000 PSI, MATERIAL CARBON STEEL, SPECIFICATION ASTM A105, FINISH BLACK OXIDE, INDUSTRY STANDARD ASME B16.11 | QA | EA | NON FABRICATION | NON BOM | NON CRITICAL |  | jayadi | R07 | 2021-07-15 15:25:23 | 2021-08-10 14:34:55
9900102377 | R0336 | BUSHING,PIPE | 0000 | TMP | TMP | GEN | TMP | BUSHING: 2X1-1/2IN;3000;A105;MXF;BLK | BUSHING: PIPE, SIZE 2 X 1-1/2 IN, CONNECTION MALE X FEMALE NPT, RATING 3000 PSI, MATERIAL CARBON STEEL, SPECIFICATION ASTM A105, FINISH BLACK OXIDE, INDUSTRY STANDARD ASME B16.11 | QA | EA | NON FABRICATION | NON BOM | NON CRITICAL |  | jayadi | R07 | 2021-07-15 15:25:23 | 2021-08-10 14:35:45
9900102378 | R0336 | BUSHING,PIPE | 0000 | TMP | TMP | GEN | TMP | BUSHING: 2X1IN;3000;A105;MXF;BLK | BUSHING: PIPE, SIZE 2 X 1 IN, CONNECTION MALE X FEMALE NPT, RATING 3000 PSI, MATERIAL CARBON STEEL, SPECIFICATION ASTM A105, FINISH BLACK OXIDE, INDUSTRY STANDARD ASME B16.11 | QA | EA | NON FABRICATION | NON BOM | NON CRITICAL |  | jayadi | R07 | 2021-07-15 15:25:23 | 2021-08-10 14:36:13
9900102379 | R0336 | BUSHING,PIPE | 0000 | TMP | TMP | GEN | TMP | BUSHING: 3X2IN;3000;A105;MXF;BLK | BUSHING: PIPE, SIZE 3 X 2 IN, CONNECTION MALE X FEMALE NPT, RATING 3000 PSI, MATERIAL CARBON STEEL, SPECIFICATION ASTM A105, FINISH BLACK OXIDE, INDUSTRY STANDARD ASME B16.11 | QA | EA | NON FABRICATION | NON BOM | NON CRITICAL |  | jayadi | R07 | 2021-07-15 15:25:23 | 2021-08-10 14:37:00
9900102380 | R0336 | BUSHING,PIPE | 0000 | TMP | TMP | GEN | TMP | BUSHING: 4X3IN;3000;A105;MXF;BLK | BUSHING: PIPE, SIZE 4 X 3 IN, CONNECTION MALE X FEMALE NPT, RATING 3000 PSI, MATERIAL CARBON STEEL, SPECIFICATION ASTM A105, FINISH BLACK OXIDE, INDUSTRY STANDARD ASME B16.11 | QA | EA | NON FABRICATION | NON BOM | NON CRITICAL |  | jayadi | R07 | 2021-07-15 15:25:23 | 2021-08-10 14:37:21
9900102381 | R0336 | BUSHING,PIPE | 0000 | TMP | TMP | GEN | TMP | BUSHING: 4X2IN;3000;A105;MXF;BLK | BUSHING: PIPE, SIZE 4 X 2 IN, CONNECTION MALE X FEMALE NPT, RATING 3000 PSI, MATERIAL CARBON STEEL, SPECIFICATION ASTM A105, FINISH BLACK OXIDE, INDUSTRY STANDARD ASME B16.11 | QA | EA | NON FABRICATION | NON BOM | NON CRITICAL |  | jayadi | R07 | 2021-07-15 15:25:23 | 2021-08-10 14:37:57
9900102382 | R0336 | BUSHING,PIPE | 0000 | TMP | TMP | GEN | TMP | BUSHING: 1/2X3/8IN;3000;A105;MXF;BLK | BUSHING: PIPE, SIZE 1/2 X 3/8 IN, CONNECTION MALE X FEMALE NPT, RATING 3000 PSI, MATERIAL CARBON STEEL, SPECIFICATION ASTM A105, FINISH BLACK OXIDE, INDUSTRY STANDARD ASME B16.11 | QA | EA | NON FABRICATION | NON BOM | NON CRITICAL |  | jayadi | R07 | 2021-07-15 15:25:23 | 2021-08-10 14:54:26
9900102383 | R0336 | BUSHING,PIPE | 0000 | TMP | TMP | GEN | TMP | BUSHING: 1X3/8IN;3000;A105;MXF;BLK | BUSHING: PIPE, SIZE 1 X 3/8 IN, CONNECTION MALE X FEMALE NPT, RATING 3000 PSI, MATERIAL CARBON STEEL, SPECIFICATION ASTM A105, FINISH BLACK OXIDE, INDUSTRY STANDARD ASME B16.11 | QA | EA | NON FABRICATION | NON BOM | NON CRITICAL |  | jayadi | R07 | 2021-07-15 15:25:23 | 2021-08-10 15:00:05
9900102384 | R0336 | BUSHING,PIPE | 0000 | TMP | TMP | GEN | TMP | BUSHING: 3/4X3/8IN;3000;A105;MXF;BLK | BUSHING: PIPE, SIZE 3/4 X 3/8 IN, CONNECTION MALE X FEMALE NPT, RATING 3000 PSI, MATERIAL CARBON STEEL, SPECIFICATION ASTM A105, FINISH BLACK OXIDE, INDUSTRY STANDARD ASME B16.11 | QA | EA | NON FABRICATION | NON BOM | NON CRITICAL |  | jayadi | R07 | 2021-07-15 15:25:23 | 2021-08-10 14:55:47
9900102385 | R0336 | BUSHING,PIPE | 0000 | TMP | TMP | GEN | TMP | BUSHING: 1-1/2X3/4IN;3000;A105;MXF;BLK | BUSHING: PIPE, SIZE 1-1/2 X 3/4 IN, CONNECTION MALE X FEMALE NPT, RATING 3000 PSI, MATERIAL CARBON STEEL, SPECIFICATION ASTM A105, FINISH BLACK OXIDE, INDUSTRY STANDARD ASME B16.11 | QA | EA | NON FABRICATION | NON BOM | NON CRITICAL |  | jayadi | R07 | 2021-07-15 15:25:23 | 2021-08-10 15:00:35
9900102386 | R0336 | BUSHING,PIPE | 0000 | TMP | TMP | GEN | TMP | BUSHING: 1X1/2IN;3000;A105;MXF;BLK | BUSHING: PIPE, SIZE 1 X 1/2 IN, CONNECTION MALE X FEMALE NPT, RATING 3000 PSI, MATERIAL CARBON STEEL, SPECIFICATION ASTM A105, FINISH BLACK OXIDE, INDUSTRY STANDARD ASME B16.11 | QA | EA | NON FABRICATION | NON BOM | NON CRITICAL |  | jayadi | R07 | 2021-07-15 15:25:23 | 2021-08-10 14:55:11
9900102387 | R0336 | BUSHING,PIPE | 0000 | TMP | TMP | GEN | TMP | BUSHING: 1X3/4IN;3000;A105;MXF;BLK | BUSHING: PIPE, SIZE 1 X 3/4 IN, CONNECTION MALE X FEMALE NPT, RATING 3000 PSI, MATERIAL CARBON STEEL, SPECIFICATION ASTM A105, FINISH BLACK OXIDE, INDUSTRY STANDARD ASME B16.11 | QA | EA | NON FABRICATION | NON BOM | NON CRITICAL |  | jayadi | R07 | 2021-07-15 15:25:23 | 2021-08-10 14:24:46
9900102388 | R0336 | BUSHING,PIPE | 0000 | TMP | TMP | GEN | TMP | BUSHING: 3/4X1/2IN;3000;A105;MXF;BLK | BUSHING: PIPE, SIZE 3/4 X 1/2 IN, CONNECTION MALE X FEMALE NPT, RATING 3000 PSI, MATERIAL CARBON STEEL, SPECIFICATION ASTM A105, FINISH BLACK OXIDE, INDUSTRY STANDARD ASME B16.11 | QA | EA | NON FABRICATION | NON BOM | NON CRITICAL |  | jayadi | R07 | 2021-07-15 15:25:23 | 2021-08-10 15:03:42
9900102389 | R1564 | PLUG,PIPE | 0000 | TMP | TMP | GEN | TMP | PLUG,PIPE: HEX;1/2IN;3000PSI;A105;MNPT | PLUG: PIPE, SIZE 1/2 IN, RATING 3000 PSI, MATERIAL CARBON STEEL, SPECIFICATION ASTM A105N, CONNECTION MALE NPT, HEAD HEXAGON, FINISH BLACK OXIDE, INDUSTRY STANDARD ASME B16.11 | QA | EA |  |  |  |  | jayadi | R04 | 2021-07-15 15:25:23 | 2021-08-24 00:01:49
9900102390 | R1564 | PLUG,PIPE | 0000 | TMP | TMP | GEN | TMP | PLUG,PIPE: HEX;3/4IN;3000PSI;A105;MNPT | PLUG: PIPE, SIZE 3/4 IN, RATING 3000 PSI, MATERIAL CARBON STEEL, SPECIFICATION ASTM A105N, CONNECTION MALE NPT, HEAD HEXAGON, FINISH BLACK OXIDE, INDUSTRY STANDARD ASME B16.11 | QA | EA |  |  |  |  | jayadi | R04 | 2021-07-15 15:25:23 | 2021-08-24 01:16:06
9900102392 | R1564 | PLUG,PIPE | 0000 | TMP | TMP | GEN | TMP | PLUG,PIPE: HEX;1-1/2IN;3000PSI;A105;MNPT | PLUG: PIPE, SIZE 1-1/2 IN, RATING 3000 PSI, MATERIAL CARBON STEEL, SPECIFICATION ASTM A105N, CONNECTION MALE NPT, HEAD HEXAGON, FINISH BLACK OXIDE, INDUSTRY STANDARD ASME B16.11 | QA | EA |  |  |  |  | jayadi | R04 | 2021-07-15 15:25:23 | 2021-08-24 00:01:13
9900102393 | R1564 | PLUG,PIPE | 0000 | TMP | TMP | GEN | TMP | PLUG,PIPE: HEX;2IN;3000PSI;A105;MNPT | PLUG: PIPE, SIZE 2 IN, RATING 3000 PSI, MATERIAL CARBON STEEL, SPECIFICATION ASTM A105N, CONNECTION MALE NPT, HEAD HEXAGON, FINISH BLACK OXIDE, INDUSTRY STANDARD ASME B16.11 | QA | EA |  |  |  |  | jayadi | R04 | 2021-07-15 15:25:23 | 2021-08-24 01:09:47
9900102394 | R1564 | PLUG,PIPE | 0000 | TMP | TMP | GEN | TMP | PLUG,PIPE: HEX;1/4IN;3000PSI;A105;MNPT | PLUG: PIPE, SIZE 1/4 IN, RATING 3000 PSI, MATERIAL CARBON STEEL, SPECIFICATION ASTM A105N, CONNECTION MALE NPT, HEAD HEXAGON, FINISH BLACK OXIDE, INDUSTRY STANDARD ASME B16.11 | QA | EA |  |  |  |  | jayadi | R04 | 2021-07-15 15:25:23 | 2021-08-24 00:03:29
9900102395 | R1564 | PLUG,PIPE | 0000 | TMP | TMP | GEN | TMP | PLUG,PIPE: HEX;3/8IN;3000PSI;A105;MNPT | PLUG: PIPE, SIZE 3/8 IN, RATING 3000 PSI, MATERIAL CARBON STEEL, SPECIFICATION ASTM A105N, CONNECTION MALE NPT, HEAD HEXAGON, FINISH BLACK OXIDE, INDUSTRY STANDARD ASME B16.11 | QA | EA |  |  |  |  | jayadi | R04 | 2021-07-15 15:25:23 | 2021-08-24 01:18:07
9900102396 | R1564 | PLUG,PIPE | 0000 | TMP | TMP | GEN | TMP | PLUG,PIPE: HEX;1IN;3000PSI;F316L;MNPT | PLUG: PIPE, SIZE 1 IN, RATING 3000 PSI, MATERIAL STAINLESS STEEL 316L, SPECIFICATION ASTM A182, GRADE F316L, CONNECTION MALE NPT, HEAD HEXAGON, INDUSTRY STANDARD ASME B16.11 | QA | EA |  |  |  |  | jayadi | R04 | 2021-07-15 15:25:23 | 2021-08-24 02:23:15
9900102398 | 06076 | COUPLING,PIPE | 4730 | TMP | TMP | GEN | TMP | COUPLING: 1/2IN;3000PSI;A105;FNPT | COUPLING: PIPE, SIZE 1/2 IN, CONNECTION FEMALE NPT, RATING 3000 PSI, MATERIAL CARBON STEEL, SPECIFICATION ASTM A105, STRUCTURE SEAMLESS, INDUSTRY STANDARD ASME B16.11, TYPE FULL | QA | EA |  |  |  |  | syaiful | R04 | 2021-07-15 15:25:23 | 2021-07-23 11:46:45
9900102399 | 06076 | COUPLING,PIPE | 4730 | TMP | TMP | GEN | TMP | COUPLING: 1-1/2IN;3000PSI;A105;FNPT;GALV | COUPLING: PIPE, SIZE 1-1/2 IN, CONNECTION FEMALE NPT, RATING 3000 PSI, MATERIAL CARBON STEEL, SPECIFICATION ASTM A105, FINISH GALVANIZED, STRUCTURE SEAMLESS, INDUSTRY STANDARD ASME B16.11, TYPE FULL | QA | EA |  |  |  |  | syaiful | R04 | 2021-07-15 15:25:23 | 2021-07-23 11:46:58
9900102400 | 06076 | COUPLING,PIPE | 4730 | TMP | TMP | GEN | TMP | COUPLING: 1/4IN;3000PSI;A105;FNPT | COUPLING: PIPE, SIZE 1/4 IN, CONNECTION FEMALE NPT, RATING 3000 PSI, MATERIAL CARBON STEEL, SPECIFICATION ASTM A105, STRUCTURE SEAMLESS, INDUSTRY STANDARD ASME B16.11, TYPE FULL | QA | EA |  |  |  |  | syaiful | R04 | 2021-07-15 15:25:23 | 2021-07-23 11:47:35
9900102401 | 06076 | COUPLING,PIPE | 4730 | TMP | TMP | GEN | TMP | COUPLING: 3/4IN;3000PSI;A105;FNPT | COUPLING: PIPE, SIZE 3/4 IN, CONNECTION FEMALE NPT, RATING 3000 PSI, MATERIAL CARBON STEEL, SPECIFICATION ASTM A105, STRUCTURE SEAMLESS, INDUSTRY STANDARD ASME B16.11, TYPE FULL | QA | EA |  |  |  |  | syaiful | R04 | 2021-07-15 15:25:23 | 2021-07-23 11:48:04
9900102402 | 06076 | COUPLING,PIPE | 4730 | TMP | TMP | GEN | TMP | COUPLING: 1IN;3000PSI;A105;FNPT | COUPLING: PIPE, SIZE 1 IN, CONNECTION FEMALE NPT, RATING 3000 PSI, MATERIAL CARBON STEEL, SPECIFICATION ASTM A105, STRUCTURE SEAMLESS, INDUSTRY STANDARD ASME B16.11, TYPE FULL | QA | EA |  |  |  |  | syaiful | R04 | 2021-07-15 15:25:23 | 2021-07-23 11:48:30
9900102403 | 06076 | COUPLING,PIPE | 4730 | TMP | TMP | GEN | TMP | COUPLING: 1-1/2IN;3000PSI;A105;FNPT | COUPLING: PIPE, SIZE 1-1/2 IN, CONNECTION FEMALE NPT, RATING 3000 PSI, MATERIAL CARBON STEEL, SPECIFICATION ASTM A105, STRUCTURE SEAMLESS, INDUSTRY STANDARD ASME B16.11, TYPE FULL | QA | EA |  |  |  |  | syaiful | R04 | 2021-07-15 15:25:23 | 2021-07-23 13:09:14
9900102404 | 06076 | COUPLING,PIPE | 4730 | TMP | TMP | GEN | TMP | COUPLING: 2IN;3000PSI;A105;FNPT | COUPLING: PIPE, SIZE 2 IN, CONNECTION FEMALE NPT, RATING 3000 PSI, MATERIAL CARBON STEEL, SPECIFICATION ASTM A105, STRUCTURE SEAMLESS, INDUSTRY STANDARD ASME B16.11, TYPE FULL | QA | EA |  |  |  |  | syaiful | R04 | 2021-07-15 15:25:23 | 2021-07-23 13:09:51
9900102405 | 06076 | COUPLING,PIPE | 4730 | TMP | TMP | GEN | TMP | COUPLING: 3IN;3000PSI;A105;FNPT | COUPLING: PIPE, SIZE 3 IN, CONNECTION FEMALE NPT, RATING 3000 PSI, MATERIAL CARBON STEEL, SPECIFICATION ASTM A105, STRUCTURE SEAMLESS, INDUSTRY STANDARD ASME B16.11, TYPE FULL | QA | EA |  |  |  |  | syaiful | R04 | 2021-07-15 15:25:23 | 2021-07-23 13:10:16
9900102406 | 06076 | COUPLING,PIPE | 4730 | TMP | TMP | GEN | TMP | COUPLING: 3/8IN;3000PSI;A105;FNPT | COUPLING: PIPE, SIZE 3/8 IN, CONNECTION FEMALE NPT, RATING 3000 PSI, MATERIAL CARBON STEEL, SPECIFICATION ASTM A105, STRUCTURE SEAMLESS, INDUSTRY STANDARD ASME B16.11, TYPE FULL | QA | EA |  |  |  |  | syaiful | R04 | 2021-07-15 15:25:23 | 2021-07-23 13:10:40
9900102407 | 06076 | COUPLING,PIPE | 4730 | TMP | TMP | GEN | TMP | COUPLING: 1/4IN;3000PSI;F316L;FNPT | COUPLING: PIPE, SIZE 1/4 IN, CONNECTION FEMALE NPT, RATING 3000 PSI, MATERIAL STAINLESS STEEL 316L, SPECIFICATION ASTM A182, GRADE F316L, STRUCTURE SEAMLESS, INDUSTRY STANDARD ASME B16.11, TYPE FULL | QA | EA |  |  |  |  | syaiful | R04 | 2021-07-15 15:25:23 | 2021-07-23 13:12:17
9900102408 | 06076 | COUPLING,PIPE | 4730 | TMP | TMP | GEN | TMP | COUPLING: 3/8IN;3000PSI;F316L;FNPT | COUPLING: PIPE, SIZE 3/8 IN, CONNECTION FEMALE NPT, RATING 3000 PSI, MATERIAL STAINLESS STEEL 316L, SPECIFICATION ASTM A182, GRADE F316L, STRUCTURE SEAMLESS, INDUSTRY STANDARD ASME B16.11, TYPE FULL | QA | EA |  |  |  |  | syaiful | R04 | 2021-07-15 15:25:23 | 2021-07-23 13:11:19
9900102409 | 5572A | PIPE,LINE | 4710 | TMP | TMP | GEN | TMP | PIPE,LINE: 1/2IN;6M;MED-A;ERW;TE;GLV | PIPE: LINE, SIZE 1/2 IN, STRUCTURE ERW, RATING MEDIUM CLASS A, RATING 2MM WALL THK, MATERIAL CARBON STEEL, LENGTH 6M, ENDS THREADED, FINISH GALVANIZED, INDUSTRY STANDARD SII/SNI | QA | JT | NON FABRICATION | NON BOM | NON CRITICAL |  | jayadi |  | 2021-07-15 15:25:23 | 2021-07-28 14:33:43
9900102410 | 06076 | COUPLING,PIPE | 4730 | TMP | TMP | GEN | TMP | COUPLING: 1-1/2IN;MED-A;FNPT;GALV | COUPLING: PIPE, SIZE 1-1/2 IN, CONNECTION FEMALE NPT, RATING MEDIUM CLASS A, MATERIAL CARBON STEEL, FINISH GALVANIZED, STRUCTURE SEAMLESS, INDUSTRY STANDARD SII/SNI, TYPE FULL | QA | EA |  |  |  |  | syaiful | R04 | 2021-07-15 15:25:23 | 2021-07-30 10:03:56
9900102411 | 5572A | PIPE,LINE | 4710 | TMP | TMP | GEN | TMP | PIPE,LINE: 2IN;6M;MED-A;ERW;TE;GLV | PIPE: LINE, SIZE 2 IN, STRUCTURE ERW, RATING MEDIUM CLASS A, RATING 2.9MM WALL THK, MATERIAL CARBON STEEL, LENGTH 6M, ENDS THREADED, FINISH GALVANIZED, INDUSTRY STANDARD SII/SNI | QA | JT | NON FABRICATION | NON BOM | NON CRITICAL |  | jayadi |  | 2021-07-15 15:25:23 | 2021-07-28 14:40:33
9900102412 | 06076 | COUPLING,PIPE | 0000 | TMP | TMP | GEN | TMP | COUPLING: | COUPLING: PIPE, | RAW | JT | NON FABRICATION | NON BOM | NON CRITICAL |  | jayadi |  | 2021-07-15 15:25:23 | 2021-11-08 23:02:56
9900102413 | 5572A | PIPE,LINE | 4710 | TMP | TMP | GEN | TMP | PIPE,LINE: 4IN;6M;MED-A;ERW;TE;GLV | PIPE: LINE, SIZE 4 IN, STRUCTURE ERW, RATING 3.6MM WALL THK, RATING MEDIUM CLASS A, MATERIAL CARBON STEEL, LENGTH 6M, ENDS THREADED, FINISH GALVANIZED, INDUSTRY STANDARD SII/SNI | QA | JT | NON FABRICATION | NON BOM | NON CRITICAL |  | jayadi |  | 2021-07-15 15:25:23 | 2021-07-28 14:41:54
9900102414 | 06076 | COUPLING,PIPE | 4730 | TMP | TMP | GEN | TMP | COUPLING: 1/2IN;3000PSI;A105;SW | COUPLING: PIPE, SIZE 1/2 IN, CONNECTION SOCKET WELD, RATING 3000 PSI, MATERIAL CARBON STEEL, SPECIFICATION ASTM A105, STRUCTURE SEAMLESS, INDUSTRY STANDARD ASME B16.11, TYPE FULL | QA | EA |  |  |  |  | syaiful | R04 | 2021-07-15 15:25:23 | 2021-07-23 13:13:05
9900102415 | 06076 | COUPLING,PIPE | 4730 | TMP | TMP | GEN | TMP | COUPLING: 1IN;3000PSI;A105;SW | COUPLING: PIPE, SIZE 1 IN, CONNECTION SOCKET WELD, RATING 3000 PSI, MATERIAL CARBON STEEL, SPECIFICATION ASTM A105, STRUCTURE SEAMLESS, INDUSTRY STANDARD ASME B16.11, TYPE FULL | QA | EA |  |  |  |  | syaiful | R04 | 2021-07-15 15:25:23 | 2021-07-23 13:15:13
9900102416 | 06076 | COUPLING,PIPE | 4730 | TMP | TMP | GEN | TMP | COUPLING: 1-1/2IN;3000PSI;A105;SW | COUPLING: PIPE, SIZE 1-1/2 IN, CONNECTION SOCKET WELD, RATING 3000 PSI, MATERIAL CARBON STEEL, SPECIFICATION ASTM A105, STRUCTURE SEAMLESS, INDUSTRY STANDARD ASME B16.11, TYPE FULL | QA | EA |  |  |  |  | syaiful | R04 | 2021-07-15 15:25:23 | 2021-07-23 13:21:11
9900102417 | 06076 | COUPLING,PIPE | 4730 | TMP | TMP | GEN | TMP | COUPLING: 2IN;3000PSI;A105;SW | COUPLING: PIPE, SIZE 2 IN, CONNECTION SOCKET WELD, RATING 3000 PSI, MATERIAL CARBON STEEL, SPECIFICATION ASTM A105, STRUCTURE SEAMLESS, INDUSTRY STANDARD ASME B16.11, TYPE FULL | QA | EA |  |  |  |  | syaiful | R04 | 2021-07-15 15:25:23 | 2021-07-23 13:21:27
9900102418 | 06076 | COUPLING,PIPE | 4730 | TMP | TMP | GEN | TMP | COUPLING: 3/4IN;3000PSI;F316L;SW | COUPLING: PIPE, SIZE 3/4 IN, CONNECTION SOCKET WELD, RATING 3000 PSI, MATERIAL STAINLESS STEEL 316L, SPECIFICATION ASTM A182, GRADE F316L, STRUCTURE SEAMLESS, INDUSTRY STANDARD ASME B16.11, TYPE FULL | QA | EA |  |  |  |  | syaiful | R04 | 2021-07-15 15:25:23 | 2021-07-23 13:22:00
9900102419 | 08505 | REDUCER,PIPE | 4730 | TMP | TMP | GEN | TMP | REDUCER: CONC;1-1/2X3/4IN;3K;A105;SW;BLK | REDUCER: PIPE, TYPE CONCENTRIC, SIZE 1-1/2 X 3/4 IN, CONNECTION SOCKET WELD, RATING 3000 PSI, MATERIAL CARBON STEEL, SPECIFICATION ASTM A105N, FINISH BLACK OXIDE, INDUSTRY STANDARD ASME B16.11 | QA | EA |  |  |  |  | syaiful | R05 | 2021-07-15 15:25:23 | 2021-08-10 10:40:06
9900102420 | 08505 | REDUCER,PIPE | 4730 | TMP | TMP | GEN | TMP | REDUCER: CONC;1-1/2X1IN;3K;A105;SW;BLK | REDUCER: PIPE, TYPE CONCENTRIC, SIZE 1-1/2 X 1 IN, CONNECTION SOCKET WELD, RATING 3000 PSI, MATERIAL CARBON STEEL, SPECIFICATION ASTM A105N, FINISH BLACK OXIDE, INDUSTRY STANDARD ASME B16.11 | QA | EA |  |  |  |  | syaiful | R05 | 2021-07-15 15:25:23 | 2021-08-10 10:39:44
9900102421 | 08505 | REDUCER,PIPE | 4730 | TMP | TMP | GEN | TMP | REDUCER: CONC;2X1-1/2IN;3K;A105;SW;SMLS | REDUCER: PIPE, TYPE CONCENTRIC, SIZE 2 X 1-1/2 IN, CONNECTION SOCKET WELD, RATING 3000 PSI, MATERIAL CARBON STEEL, SPECIFICATION ASTM A105N, STRUCTURE SEAMLESS, INDUSTRY STANDARD ASME B16.11 | QA | EA |  |  |  |  | syaiful | R05 | 2021-07-15 15:25:23 | 2021-07-23 13:25:03
9900102422 | 08505 | REDUCER,PIPE | 4730 | TMP | TMP | GEN | TMP | REDUCER: CONC;2X1IN;3K;A105;SW;SMLS | REDUCER: PIPE, TYPE CONCENTRIC, SIZE 2 X 1 IN, CONNECTION SOCKET WELD, RATING 3000 PSI, MATERIAL CARBON STEEL, SPECIFICATION ASTM A105N, STRUCTURE SEAMLESS, INDUSTRY STANDARD ASME B16.11 | QA | EA |  |  |  |  | syaiful | R05 | 2021-07-15 15:25:23 | 2021-07-23 13:25:42
9900102423 | 08505 | REDUCER,PIPE | 4730 | TMP | TMP | GEN | TMP | REDUCER: CONC;2X3/4IN;3K;A105;SW;SMLS | REDUCER: PIPE, TYPE CONCENTRIC, SIZE 2 X 3/4 IN, CONNECTION SOCKET WELD, RATING 3000 PSI, MATERIAL CARBON STEEL, SPECIFICATION ASTM A105N, STRUCTURE SEAMLESS, INDUSTRY STANDARD ASME B16.11 | QA | EA |  |  |  |  | syaiful | R05 | 2021-07-15 15:25:23 | 2021-07-23 13:26:11
9900102424 | 08505 | REDUCER,PIPE | 4730 | TMP | TMP | GEN | TMP | REDUCER: CONC;3/4X1/2IN;3K;A105;SW;SMLS | REDUCER: PIPE, TYPE CONCENTRIC, SIZE 3/4 X 1/2 IN, CONNECTION SOCKET WELD, RATING 3000 PSI, MATERIAL CARBON STEEL, SPECIFICATION ASTM A105N, STRUCTURE SEAMLESS, INDUSTRY STANDARD ASME B16.11 | QA | EA |  |  |  |  | syaiful | R05 | 2021-07-15 15:25:23 | 2021-07-23 13:26:49
9900102425 | 08505 | REDUCER,PIPE | 4730 | TMP | TMP | GEN | TMP | REDUCER: CONC;1X1/2IN;3K;A105;SW;SMLS | REDUCER: PIPE, TYPE CONCENTRIC, SIZE 1 X 1/2 IN, CONNECTION SOCKET WELD, RATING 3000 PSI, MATERIAL CARBON STEEL, SPECIFICATION ASTM A105N, STRUCTURE SEAMLESS, INDUSTRY STANDARD ASME B16.11 | QA | EA |  |  |  |  | syaiful | R05 | 2021-07-15 15:25:23 | 2021-07-23 13:27:18
9900102426 | 08505 | REDUCER,PIPE | 4730 | TMP | TMP | GEN | TMP | REDUCER: CONC;1X3/4IN;3K;A105;SW;SMLS | REDUCER: PIPE, TYPE CONCENTRIC, SIZE 1 X 3/4 IN, CONNECTION SOCKET WELD, RATING 3000 PSI, MATERIAL CARBON STEEL, SPECIFICATION ASTM A105N, STRUCTURE SEAMLESS, INDUSTRY STANDARD ASME B16.11 | QA | EA |  |  |  |  | syaiful | R05 | 2021-07-15 15:25:23 | 2021-07-23 13:27:50
9900102427 | 08528 | CROSS,PIPE | 4730 | TMP | TMP | GEN | TMP | CROSS,PIPE: | CROSS: PIPE, NOMINAL PIPE SIZE 3IN, SCHEDULE SCH 80, CONNECTION DATA BUTTWELD, CONSTRUCTION SEAMLESS, MATERIAL CARBON STEEL, MATERIAL STANDARD ASTM A234 GRADE WPB, SPECIFICATION/STD DATA ASME B16.9, SPECIAL FEATURES EQUAL | CAT | EA |  |  |  |  | syaiful |  | 2021-07-15 15:25:23 | 2021-07-23 13:35:54
9900102428 | 28335 | O-LET,PIPE | 4730 | TMP | TMP | GEN | TMP | O-LET: SOCKOLET;12-6X3/4IN;3000;A105;BLK | O-LET: PIPE, TYPE SOCKOLET, RUN PIPE SIZE 12 TO 6 IN, OUTLET SIZE 3/4 IN, RATING 3000 PSI, CONNECTION SOCKET WELD, MATERIAL CARBON STEEL, SPECIFICATION ASTM A105N, FINISH BLACK OXIDE, INDUSTRY STANDARD ASME B16.11 | QA | EA |  |  |  | SCH 160 = 6000PSI | aa52LvePHS | R03 | 2021-07-15 15:25:23 | 2021-07-22 20:31:30
9900102429 | 28335 | O-LET,PIPE | 4730 | TMP | TMP | GEN | TMP | O-LET: SOCKOLET;3X1IN;3000;A105;BLK;SW | O-LET: PIPE, TYPE SOCKOLET, RUN PIPE SIZE 3 IN, OUTLET SIZE 1 IN, RATING 3000 PSI, CONNECTION SOCKET WELD, MATERIAL CARBON STEEL, SPECIFICATION ASTM A105N, FINISH BLACK OXIDE, INDUSTRY STANDARD ASME B16.11 | QA | EA | NON FABRICATION | NON BOM | NON CRITICAL |  | bursah | R03 | 2021-07-15 15:25:23 | 2021-07-23 10:35:02
9900102430 | 28335 | O-LET,PIPE | 4730 | TMP | TMP | GEN | TMP | O-LET: SOCKOLET;16X1IN;3000;A105;BLK;SW | O-LET: PIPE, TYPE SOCKOLET, RUN PIPE SIZE 16 IN, OUTLET SIZE 1 IN, RATING 3000 PSI, CONNECTION SOCKET WELD, MATERIAL CARBON STEEL, SPECIFICATION ASTM A105N, FINISH BLACK OXIDE, INDUSTRY STANDARD ASME B16.11 | QA | EA | NON FABRICATION | NON BOM | NON CRITICAL |  | bursah | R03 | 2021-07-15 15:25:23 | 2021-07-23 10:32:20
9900102431 | 28335 | O-LET,PIPE | 4730 | TMP | TMP | GEN | TMP | O-LET: SOCKOLET;30X1IN;3000;A105;BLK;SW | O-LET: PIPE, TYPE SOCKOLET, RUN PIPE SIZE 30 IN, OUTLET SIZE 1 IN, RATING 3000 PSI, CONNECTION SOCKET WELD, MATERIAL CARBON STEEL, SPECIFICATION ASTM A105N, FINISH BLACK OXIDE, INDUSTRY STANDARD ASME B16.11 | QA | EA | NON FABRICATION | NON BOM | NON CRITICAL |  | bursah | R03 | 2021-07-15 15:25:23 | 2021-07-23 10:18:02
9900102432 | 28335 | O-LET,PIPE | 4730 | TMP | TMP | GEN | TMP | O-LET: SOCKOLET;10-6X1IN;3000;A105;BLK | O-LET: PIPE, TYPE SOCKOLET, RUN PIPE SIZE 10 TO 6 IN, OUTLET SIZE 1 IN, RATING 3000 PSI, CONNECTION SOCKET WELD, MATERIAL CARBON STEEL, SPECIFICATION ASTM A105N, FINISH BLACK OXIDE, INDUSTRY STANDARD ASME B16.11 | QA | EA | NON FABRICATION | NON BOM | NON CRITICAL |  | bursah | R03 | 2021-07-15 15:25:23 | 2021-07-23 10:30:38
9900102433 | 28335 | O-LET,PIPE | 4730 | TMP | TMP | GEN | TMP | O-LET: SOCKOLET;36-8X1IN;3000;A105;BLK | O-LET: PIPE, TYPE SOCKOLET, RUN PIPE SIZE 36 TO 8 IN, OUTLET SIZE 1 IN, RATING 3000 PSI, CONNECTION SOCKET WELD, MATERIAL CARBON STEEL, SPECIFICATION ASTM A105N, FINISH BLACK OXIDE, INDUSTRY STANDARD ASME B16.11 | QA | EA | NON FABRICATION | NON BOM | NON CRITICAL |  | bursah | R03 | 2021-07-15 15:25:23 | 2021-07-23 10:47:37
9900102434 | 28335 | O-LET,PIPE | 4730 | TMP | TMP | GEN | TMP | O-LET: SOCKOLET;36-12X1IN;3000;A105;BLK | O-LET: PIPE, TYPE SOCKOLET, RUN PIPE SIZE 36 TO 12 IN, OUTLET SIZE 1 IN, RATING 3000 PSI, CONNECTION SOCKET WELD, MATERIAL CARBON STEEL, SPECIFICATION ASTM A105N, FINISH BLACK OXIDE, INDUSTRY STANDARD ASME B16.11 | QA | EA | NON FABRICATION | NON BOM | NON CRITICAL |  | bursah | R03 | 2021-07-15 15:25:23 | 2021-07-23 10:52:09
9900102435 | 28335 | O-LET,PIPE | 4730 | TMP | TMP | GEN | TMP | O-LET: SOCKOLET;36-1-1/2X1-1/4IN;3000;SW | O-LET: PIPE, TYPE SOCKOLET, RUN PIPE SIZE 36 TO 1-1/2 IN, OUTLET SIZE 1-1/4 IN, RATING 3000 PSI, CONNECTION SOCKET WELD, MATERIAL CARBON STEEL, SPECIFICATION ASTM A105N, FINISH BLACK OXIDE, INDUSTRY STANDARD ASME B16.11 | QA | EA | NON FABRICATION | NON BOM | NON CRITICAL |  | bursah | R03 | 2021-07-15 15:25:23 | 2021-07-23 10:48:34
9900102436 | 28335 | O-LET,PIPE | 4730 | TMP | TMP | GEN | TMP | O-LET: SOCKOLET;3X1-1/2IN;3000;A105;BLK | O-LET: PIPE, TYPE SOCKOLET, RUN PIPE SIZE 3 IN, OUTLET SIZE 1-1/2 IN, RATING 3000 PSI, CONNECTION SOCKET WELD, MATERIAL CARBON STEEL, SPECIFICATION ASTM A105N, FINISH BLACK OXIDE, INDUSTRY STANDARD ASME B16.11 | QA | EA | NON FABRICATION | NON BOM | NON CRITICAL |  | bursah | R03 | 2021-07-15 15:25:23 | 2021-07-23 10:35:53
9900102437 | 28335 | O-LET,PIPE | 4730 | TMP | TMP | GEN | TMP | O-LET: SOCKOLET;8X1-1/2IN;3000;A105;BLK | O-LET: PIPE, TYPE SOCKOLET, RUN PIPE SIZE 8 IN, OUTLET SIZE 1-1/2 IN, RATING 3000 PSI, CONNECTION SOCKET WELD, MATERIAL CARBON STEEL, SPECIFICATION ASTM A105N, FINISH BLACK OXIDE, INDUSTRY STANDARD ASME B16.11 | QA | EA | NON FABRICATION | NON BOM | NON CRITICAL |  | bursah | R03 | 2021-07-15 15:25:23 | 2021-07-23 10:26:37
9900102438 | 28335 | O-LET,PIPE | 4730 | TMP | TMP | GEN | TMP | O-LET: SOCKOLET;16X1-1/2IN;3000;A105;BLK | O-LET: PIPE, TYPE SOCKOLET, RUN PIPE SIZE 16 IN, OUTLET SIZE 1-1/2 IN, RATING 3000 PSI, CONNECTION SOCKET WELD, MATERIAL CARBON STEEL, SPECIFICATION ASTM A105N, FINISH BLACK OXIDE, INDUSTRY STANDARD ASME B16.11 | QA | EA |  |  |  |  | akmal | R03 | 2021-07-15 15:25:23 | 2021-07-23 09:20:21
9900102439 | 28335 | O-LET,PIPE | 4730 | TMP | TMP | GEN | TMP | O-LET: SOCKOLET;24X1-1/2IN;3000;A105;BLK | O-LET: PIPE, TYPE SOCKOLET, RUN PIPE SIZE 24 IN, OUTLET SIZE 1-1/2 IN, RATING 3000 PSI, CONNECTION SOCKET WELD, MATERIAL CARBON STEEL, SPECIFICATION ASTM A105N, FINISH BLACK OXIDE, INDUSTRY STANDARD ASME B16.11 | QA | EA | NON FABRICATION | NON BOM | NON CRITICAL |  | bursah | R03 | 2021-07-15 15:25:23 | 2021-07-23 10:21:12
9900102440 | 28335 | O-LET,PIPE | 4730 | TMP | TMP | GEN | TMP | O-LET: SOCKOLET;36X1-1/2IN;3000;A105;BLK | O-LET: PIPE, TYPE SOCKOLET, RUN PIPE SIZE 36 IN, OUTLET SIZE 1-1/2 IN, RATING 3000 PSI, CONNECTION SOCKET WELD, MATERIAL CARBON STEEL, SPECIFICATION ASTM A105N, FINISH BLACK OXIDE, INDUSTRY STANDARD ASME B16.11 | QA | EA | NON FABRICATION | NON BOM | NON CRITICAL |  | bursah | R03 | 2021-07-15 15:25:23 | 2021-07-23 10:24:35
9900102441 | 28335 | O-LET,PIPE | 4730 | TMP | TMP | GEN | TMP | O-LET: SOCKOLET;12-8X1-1/2IN;3000;A105 | O-LET: PIPE, TYPE SOCKOLET, RUN PIPE SIZE 12 TO 8 IN, OUTLET SIZE 1-1/2 IN, RATING 3000 PSI, CONNECTION SOCKET WELD, MATERIAL CARBON STEEL, SPECIFICATION ASTM A105N, FINISH BLACK OXIDE, INDUSTRY STANDARD ASME B16.11 | QA | EA | NON FABRICATION | NON BOM | NON CRITICAL |  | bursah | R03 | 2021-07-15 15:25:23 | 2021-07-23 13:19:57
9900102442 | 28335 | O-LET,PIPE | 4730 | TMP | TMP | GEN | TMP | O-LET: SOCKOLET;24-14X1-1/2IN;3000;A105 | O-LET: PIPE, TYPE SOCKOLET, RUN PIPE SIZE 24 TO 14 IN, OUTLET SIZE 1-1/2 IN, RATING 3000 PSI, CONNECTION SOCKET WELD, MATERIAL CARBON STEEL, SPECIFICATION ASTM A105N, FINISH BLACK OXIDE, INDUSTRY STANDARD ASME B16.11 | QA | EA | NON FABRICATION | NON BOM | NON CRITICAL |  | bursah | R03 | 2021-07-15 15:25:23 | 2021-07-23 10:33:55
9900102443 | 28335 | O-LET,PIPE | 4730 | TMP | TMP | GEN | TMP | O-LET: SOCKOLET;36-2X1-1/2IN;3000;A105 | O-LET: PIPE, TYPE SOCKOLET, RUN PIPE SIZE 36 TO 2 IN, OUTLET SIZE 1-1/2 IN, RATING 3000 PSI, CONNECTION SOCKET WELD, MATERIAL CARBON STEEL, SPECIFICATION ASTM A105N, FINISH BLACK OXIDE, INDUSTRY STANDARD ASME B16.11 | QA | EA | NON FABRICATION | NON BOM | NON CRITICAL |  | bursah | R03 | 2021-07-15 15:25:23 | 2021-07-23 13:20:50
9900102444 | 28335 | O-LET,PIPE | 4730 | TMP | TMP | GEN | TMP | O-LET: SOCKOLET;36-26X1-1/2IN;3000;A105 | O-LET: PIPE, TYPE SOCKOLET, RUN PIPE SIZE 36 TO 26 IN, OUTLET SIZE 1-1/2 IN, RATING 3000 PSI, CONNECTION SOCKET WELD, MATERIAL CARBON STEEL, SPECIFICATION ASTM A105N, FINISH BLACK OXIDE, INDUSTRY STANDARD ASME B16.11 | QA | EA | NON FABRICATION | NON BOM | NON CRITICAL |  | bursah | R03 | 2021-07-15 15:25:23 | 2021-07-23 13:21:55
9900102445 | 28335 | O-LET,PIPE | 4730 | TMP | TMP | GEN | TMP | O-LET: SOCKOLET;24X2IN;3000;A105;BLK;SW | O-LET: PIPE, TYPE SOCKOLET, RUN PIPE SIZE 24 IN, OUTLET SIZE 2 IN, RATING 3000 PSI, CONNECTION SOCKET WELD, MATERIAL CARBON STEEL, SPECIFICATION ASTM A105N, FINISH BLACK OXIDE, INDUSTRY STANDARD ASME B16.11 | QA | EA | NON FABRICATION | NON BOM | NON CRITICAL |  | bursah | R03 | 2021-07-15 15:25:23 | 2021-07-23 10:33:01
9900102446 | 28335 | O-LET,PIPE | 4730 | TMP | TMP | GEN | TMP | O-LET: SOCKOLET;10-8X2IN;3000;A105;BLK | O-LET: PIPE, TYPE SOCKOLET, RUN PIPE SIZE 10 TO 8 IN, OUTLET SIZE 2 IN, RATING 3000 PSI, CONNECTION SOCKET WELD, MATERIAL CARBON STEEL, SPECIFICATION ASTM A105N, FINISH BLACK OXIDE, INDUSTRY STANDARD ASME B16.11 | QA | EA | NON FABRICATION | NON BOM | NON CRITICAL |  | bursah | R03 | 2021-07-15 15:25:23 | 2021-07-23 10:29:39
9900102447 | 28335 | O-LET,PIPE | 4730 | TMP | TMP | GEN | TMP | O-LET: SOCKOLET;36-20X2IN;3000;A105;BLK | O-LET: PIPE, TYPE SOCKOLET, RUN PIPE SIZE 36 TO 20 IN, OUTLET SIZE 2 IN, RATING 3000 PSI, CONNECTION SOCKET WELD, MATERIAL CARBON STEEL, SPECIFICATION ASTM A105N, FINISH BLACK OXIDE, INDUSTRY STANDARD ASME B16.11 | QA | EA | NON FABRICATION | NON BOM | NON CRITICAL |  | bursah | R03 | 2021-07-15 15:25:23 | 2021-07-23 11:18:14
9900102448 | 28335 | O-LET,PIPE | 4730 | TMP | TMP | GEN | TMP | O-LET: SOCKOLET;5-4X1IN;3000;A105;BLK;SW | O-LET: PIPE, TYPE SOCKOLET, RUN PIPE SIZE 5 TO 4 IN, OUTLET SIZE 1 IN, RATING 3000 PSI, CONNECTION SOCKET WELD, MATERIAL CARBON STEEL, SPECIFICATION ASTM A105N, FINISH BLACK OXIDE, INDUSTRY STANDARD ASME B16.11 | QA | EA | NON FABRICATION | NON BOM | NON CRITICAL |  | bursah | R03 | 2021-07-15 15:25:23 | 2021-07-23 10:19:07
9900102449 | 28335 | O-LET,PIPE | 4730 | TMP | TMP | GEN | TMP | O-LET: SOCKOLET;6X1IN;3000;A105;BLK;SW | O-LET: PIPE, TYPE SOCKOLET, RUN PIPE SIZE 6 IN, OUTLET SIZE 1 IN, RATING 3000 PSI, CONNECTION SOCKET WELD, MATERIAL CARBON STEEL, SPECIFICATION ASTM A105N, FINISH BLACK OXIDE, INDUSTRY STANDARD ASME B16.11 | QA | EA |  |  |  |  | akmal | R03 | 2021-07-15 15:25:23 | 2021-07-23 10:51:33
9900102450 | 28335 | O-LET,PIPE | 4730 | TMP | TMP | GEN | TMP | O-LET: SOCKOLET;12X1IN;3000;A105;BLK;SW | O-LET: PIPE, TYPE SOCKOLET, RUN PIPE SIZE 12 IN, OUTLET SIZE 1 IN, RATING 3000 PSI, CONNECTION SOCKET WELD, MATERIAL CARBON STEEL, SPECIFICATION ASTM A105N, FINISH BLACK OXIDE, INDUSTRY STANDARD ASME B16.11 | QA | EA | NON FABRICATION | NON BOM | NON CRITICAL |  | bursah | R03 | 2021-07-15 15:25:23 | 2021-07-23 10:31:40
9900102451 | 28335 | O-LET,PIPE | 4730 | TMP | TMP | GEN | TMP | O-LET: SOCKOLET;3-1/2-3X1IN;3000;A105;SW | O-LET: PIPE, TYPE SOCKOLET, RUN PIPE SIZE 3-1/2 TO 3 IN, OUTLET SIZE 1 IN, RATING 3000 PSI, CONNECTION SOCKET WELD, MATERIAL CARBON STEEL, SPECIFICATION ASTM A105N, FINISH BLACK OXIDE, INDUSTRY STANDARD ASME B16.11 | QA | EA | NON FABRICATION | NON BOM | NON CRITICAL |  | bursah | R03 | 2021-07-15 15:25:23 | 2021-07-23 10:36:42
9900102452 | 28335 | O-LET,PIPE | 4730 | TMP | TMP | GEN | TMP | O-LET: SOCKOLET;2X1-1/2IN;3000;A105;BLK | O-LET: PIPE, TYPE SOCKOLET, RUN PIPE SIZE 2 IN, OUTLET SIZE 1-1/2 IN, RATING 3000 PSI, CONNECTION SOCKET WELD, MATERIAL CARBON STEEL, SPECIFICATION ASTM A105N, FINISH BLACK OXIDE, INDUSTRY STANDARD ASME B16.11 | QA | EA | NON FABRICATION | NON BOM | NON CRITICAL |  | bursah | R03 | 2021-07-15 15:25:23 | 2021-07-23 10:19:52
9900102453 | 28335 | O-LET,PIPE | 4730 | TMP | TMP | GEN | TMP | O-LET: SOCKOLET;42X1-1/2IN;3000;A105;BLK | O-LET: PIPE, TYPE SOCKOLET, RUN PIPE SIZE 42 IN, OUTLET SIZE 1-1/2 IN, RATING 3000 PSI, CONNECTION SOCKET WELD, MATERIAL CARBON STEEL, SPECIFICATION ASTM A105N, FINISH BLACK OXIDE, INDUSTRY STANDARD ASME B16.11 | QA | EA | NON FABRICATION | NON BOM | NON CRITICAL |  | bursah | R03 | 2021-07-15 15:25:23 | 2021-07-23 10:25:28
9900102454 | 28335 | O-LET,PIPE | 4730 | TMP | TMP | GEN | TMP | O-LET: WELDOLET;6X1IN;STD;A105;BLK;BW | O-LET: PIPE, TYPE WELDOLET, RUN PIPE SIZE 6 IN, OUTLET SIZE 1 IN, RATING SCH STD, CONNECTION BUTTWELD, MATERIAL CARBON STEEL, SPECIFICATION ASTM A105N, FINISH BLACK OXIDE, INDUSTRY STANDARD ASME B16.9 | QA | EA |  |  |  |  | bursah | R03 | 2021-07-15 15:25:23 | 2021-07-23 15:18:44
9900102455 | 28335 | O-LET,PIPE | 4730 | TMP | TMP | GEN | TMP | O-LET: WELDOLET;10X1-1/2IN;STD;A105;BLK | O-LET: PIPE, TYPE WELDOLET, RUN PIPE SIZE 10 IN, OUTLET SIZE 1-1/2 IN, RATING SCH STD, CONNECTION BUTTWELD, MATERIAL CARBON STEEL, SPECIFICATION ASTM A105N, FINISH BLACK OXIDE, INDUSTRY STANDARD ASME B16.9 | QA | EA | NON FABRICATION |  | NON CRITICAL |  | bursah | R03 | 2021-07-15 15:25:23 | 2021-07-22 16:52:15
9900102456 | 28335 | O-LET,PIPE | 4730 | TMP | TMP | GEN | TMP | O-LET: WELDOLET;10-6X1-1/2IN;XS;A105;BLK | O-LET: PIPE, TYPE WELDOLET, RUN PIPE SIZE 10 TO 6 IN, OUTLET SIZE 1-1/2 IN, RATING SCH XS, CONNECTION BUTTWELD, MATERIAL CARBON STEEL, SPECIFICATION ASTM A105N, FINISH BLACK OXIDE, INDUSTRY STANDARD ASME B16.9 | QA | EA |  |  |  |  | bursah | R03 | 2021-07-15 15:25:23 | 2021-07-23 16:01:02
9900102457 | 28335 | O-LET,PIPE | 4730 | TMP | TMP | GEN | TMP | O-LET: WELDOLET;36-20X1-1/2IN;S80;A105 | O-LET: PIPE, TYPE WELDOLET, RUN PIPE SIZE 36 TO 20 IN, OUTLET SIZE 1-1/2 IN, RATING SCH 80, CONNECTION BUTTWELD, MATERIAL CARBON STEEL, SPECIFICATION ASTM A105N, FINISH BLACK OXIDE, INDUSTRY STANDARD ASME B16.9 | QA | EA |  |  |  |  | bursah | R03 | 2021-07-15 15:25:23 | 2021-07-23 16:02:07
9900102458 | 28335 | O-LET,PIPE | 4730 | TMP | TMP | GEN | TMP | O-LET: WELDOLET;36X2IN;STD;A105;BLK;BW | O-LET: PIPE, TYPE WELDOLET, RUN PIPE SIZE 36 IN, OUTLET SIZE 2 IN, RATING SCH STD, CONNECTION BUTTWELD, MATERIAL CARBON STEEL, SPECIFICATION ASTM A105N, FINISH BLACK OXIDE, INDUSTRY STANDARD ASME B16.9 | QA | EA | NON FABRICATION | NON BOM | NON CRITICAL |  | bursah | R03 | 2021-07-15 15:25:23 | 2021-07-22 16:34:40
9900102460 | 28335 | O-LET,PIPE | 4730 | TMP | TMP | GEN | TMP | O-LET: WELDOLET;10-8X2IN;XS;A105;BLK;BW | O-LET: PIPE, TYPE WELDOLET, RUN PIPE SIZE 10 TO 8 IN, OUTLET SIZE 2 IN, RATING SCH XS, CONNECTION BUTTWELD, MATERIAL CARBON STEEL, SPECIFICATION ASTM A105N, FINISH BLACK OXIDE, INDUSTRY STANDARD ASME B16.9 | QA | EA |  |  |  |  | bursah | R03 | 2021-07-15 15:25:23 | 2021-07-23 16:03:06
9900102461 | 28335 | O-LET,PIPE | 4730 | TMP | TMP | GEN | TMP | O-LET: WELDOLET;36-20X2IN;STD;A105;BLK | O-LET: PIPE, TYPE WELDOLET, RUN PIPE SIZE 36 TO 20 IN, OUTLET SIZE 2 IN, RATING SCH STD, CONNECTION BUTTWELD, MATERIAL CARBON STEEL, SPECIFICATION ASTM A105N, FINISH BLACK OXIDE, INDUSTRY STANDARD ASME B16.9 | QA | EA |  |  |  |  | bursah | R03 | 2021-07-15 15:25:23 | 2021-07-23 16:03:58
9900102462 | 28335 | O-LET,PIPE | 4730 | TMP | TMP | GEN | TMP | O-LET: WELDOLET;6X3IN;STD;A105;BLK;BW | O-LET: PIPE, TYPE WELDOLET, RUN PIPE SIZE 6 IN, OUTLET SIZE 3 IN, RATING SCH STD, CONNECTION BUTTWELD, MATERIAL CARBON STEEL, SPECIFICATION ASTM A105N, FINISH BLACK OXIDE, INDUSTRY STANDARD ASME B16.9 | QA | EA |  |  |  |  | akmal | R03 | 2021-07-15 15:25:23 | 2021-07-23 10:12:52
9900102463 | 28335 | O-LET,PIPE | 4730 | TMP | TMP | GEN | TMP | O-LET: WELDOLET;14-12X3IN;S40;A105;BLK | O-LET: PIPE, TYPE WELDOLET, RUN PIPE SIZE 14 TO 12 IN, OUTLET SIZE 3 IN, RATING SCH 40, CONNECTION BUTTWELD, MATERIAL CARBON STEEL, SPECIFICATION ASTM A105N, FINISH BLACK OXIDE, INDUSTRY STANDARD ASME B16.9 | QA | EA |  |  |  |  | bursah | R03 | 2021-07-15 15:25:23 | 2021-07-23 16:04:44
9900102464 | 28335 | O-LET,PIPE | 4730 | TMP | TMP | GEN | TMP | O-LET: WELDOLET;12X3IN;STD;A105;BLK;BW | O-LET: PIPE, TYPE WELDOLET, RUN PIPE SIZE 12 IN, OUTLET SIZE 3 IN, RATING SCH STD, CONNECTION BUTTWELD, MATERIAL CARBON STEEL, SPECIFICATION ASTM A105N, FINISH BLACK OXIDE, INDUSTRY STANDARD ASME B16.9 | QA | EA |  |  |  |  | bursah | R03 | 2021-07-15 15:25:23 | 2021-07-22 16:15:27
9900102465 | 28335 | O-LET,PIPE | 4730 | TMP | TMP | GEN | TMP | O-LET: WELDOLET;10X4IN;STD;A105;BLK;BW | O-LET: PIPE, TYPE WELDOLET, RUN PIPE SIZE 10 IN, OUTLET SIZE 4 IN, RATING SCH STD, CONNECTION BUTTWELD, MATERIAL CARBON STEEL, SPECIFICATION ASTM A105N, FINISH BLACK OXIDE, INDUSTRY STANDARD ASME B16.9 | QA | EA |  |  |  |  | bursah | R03 | 2021-07-15 15:25:23 | 2021-07-22 16:16:54
9900102466 | 28335 | O-LET,PIPE | 4730 | TMP | TMP | GEN | TMP | O-LET: WELDOLET;10X8IN;STD;A105;BLK;BW | O-LET: PIPE, TYPE WELDOLET, RUN PIPE SIZE 10 IN, OUTLET SIZE 8 IN, RATING SCH STD, CONNECTION BUTTWELD, MATERIAL CARBON STEEL, SPECIFICATION ASTM A105N, FINISH BLACK OXIDE, INDUSTRY STANDARD ASME B16.9 | QA | EA |  |  |  |  | bursah | R03 | 2021-07-15 15:25:23 | 2021-07-22 16:16:14
9900102467 | 28335 | O-LET,PIPE | 4730 | TMP | TMP | GEN | TMP | O-LET: WELDOLET;24X6IN;XS;A105;BLK;BW | O-LET: PIPE, TYPE WELDOLET, RUN PIPE SIZE 24 IN, OUTLET SIZE 6 IN, RATING SCH XS, CONNECTION BUTTWELD, MATERIAL CARBON STEEL, SPECIFICATION ASTM A105N, FINISH BLACK OXIDE, INDUSTRY STANDARD ASME B16.9 | QA | EA | NON FABRICATION | NON BOM | NON CRITICAL |  | bursah | R03 | 2021-07-15 15:25:23 | 2021-07-22 16:10:54
9900102468 | 28335 | O-LET,PIPE | 4730 | TMP | TMP | GEN | TMP | O-LET: WELDOLET;36X6IN;STD;A105;BLK;BW | O-LET: PIPE, TYPE WELDOLET, RUN PIPE SIZE 36 IN, OUTLET SIZE 6 IN, RATING SCH STD, CONNECTION BUTTWELD, MATERIAL CARBON STEEL, SPECIFICATION ASTM A105N, FINISH BLACK OXIDE, INDUSTRY STANDARD ASME B16.9 | QA | EA | NON FABRICATION | NON BOM | NON CRITICAL |  | bursah | R03 | 2021-07-15 15:25:23 | 2021-07-22 16:53:02
9900102469 | 28335 | O-LET,PIPE | 4730 | TMP | TMP | GEN | TMP | O-LET: WELDOLET;42-36X3IN;STD;A105;BLK | O-LET: PIPE, TYPE WELDOLET, RUN PIPE SIZE 42 TO 36 IN, OUTLET SIZE 3 IN, RATING SCH STD, CONNECTION BUTTWELD, MATERIAL CARBON STEEL, SPECIFICATION ASTM A105N, FINISH BLACK OXIDE, INDUSTRY STANDARD ASME B16.9 | QA | EA |  |  |  |  | bursah | R03 | 2021-07-15 15:25:23 | 2021-07-23 16:05:44
9900102470 | 28335 | O-LET,PIPE | 4730 | TMP | TMP | GEN | TMP | O-LET: WELDOLET;14-8X3IN;STD;A105;BLK;BW | O-LET: PIPE, TYPE WELDOLET, RUN PIPE SIZE 14 TO 8 IN, OUTLET SIZE 3 IN, RATING SCH STD, CONNECTION BUTTWELD, MATERIAL CARBON STEEL, SPECIFICATION ASTM A105N, FINISH BLACK OXIDE, INDUSTRY STANDARD ASME B16.9 | QA | EA |  |  |  |  | bursah | R03 | 2021-07-15 15:25:23 | 2021-07-23 16:06:26
9900102471 | 28335 | O-LET,PIPE | 4730 | TMP | TMP | GEN | TMP | O-LET: WELDOLET;2X1IN;STD;A105;BLK;BW | O-LET: PIPE, TYPE WELDOLET, RUN PIPE SIZE 2 IN, OUTLET SIZE 1 IN, RATING SCH STD, CONNECTION BUTTWELD, MATERIAL CARBON STEEL, SPECIFICATION ASTM A105N, FINISH BLACK OXIDE, INDUSTRY STANDARD ASME B16.9 | QA | EA | NON FABRICATION | NON BOM | NON CRITICAL |  | bursah | R03 | 2021-07-15 15:25:23 | 2021-07-22 16:53:33
9900102472 | 28335 | O-LET,PIPE | 4730 | TMP | TMP | GEN | TMP | O-LET: WELDOLET;36-16X3IN;STD;A105;BLK | O-LET: PIPE, TYPE WELDOLET, RUN PIPE SIZE 36 TO 16 IN, OUTLET SIZE 3 IN, RATING SCH STD, CONNECTION BUTTWELD, MATERIAL CARBON STEEL, SPECIFICATION ASTM A105N, FINISH BLACK OXIDE, INDUSTRY STANDARD ASME B16.9 | QA | EA |  |  |  |  | bursah | R03 | 2021-07-15 15:25:23 | 2021-07-23 16:07:21
9900102473 | 28335 | O-LET,PIPE | 4730 | TMP | TMP | GEN | TMP | O-LET: WELDOLET;8X3IN;S40;A105;BLK;BW | O-LET: PIPE, TYPE WELDOLET, RUN PIPE SIZE 8 IN, OUTLET SIZE 3 IN, RATING SCH 40, CONNECTION BUTTWELD, MATERIAL CARBON STEEL, SPECIFICATION ASTM A105N, FINISH BLACK OXIDE, INDUSTRY STANDARD ASME B16.9 | QA | EA | NON FABRICATION | NON BOM | NON CRITICAL |  | bursah | R03 | 2021-07-15 15:25:23 | 2021-07-22 16:12:14
9900102474 | 28335 | O-LET,PIPE | 4730 | TMP | TMP | GEN | TMP | O-LET: THREADOLET;3/4X1/2IN;3000;A105 | O-LET: PIPE, TYPE THREADOLET, RUN PIPE SIZE 3/4 IN, OUTLET SIZE 1/2 IN, RATING 3000 PSI, CONNECTION FEMALE NPT, MATERIAL CARBON STEEL, SPECIFICATION ASTM A105N, FINISH BLACK OXIDE, INDUSTRY STANDARD ASME B16.11 | QA | EA | NON FABRICATION | NON BOM | NON CRITICAL |  | bursah | R03 | 2021-07-15 15:25:23 | 2021-07-22 18:41:53
9900102475 | 28335 | O-LET,PIPE | 4730 | TMP | TMP | GEN | TMP | O-LET: THREADOLET;2-1/2-2X1/2IN;3000;BLK | O-LET: PIPE, TYPE THREADOLET, RUN PIPE SIZE 2-1/2 TO 2 IN, OUTLET SIZE 1/2 IN, RATING 3000 PSI, CONNECTION FEMALE NPT, MATERIAL CARBON STEEL, SPECIFICATION ASTM A105N, FINISH BLACK OXIDE, INDUSTRY STANDARD ASME B16.11 | QA | EA | NON FABRICATION | NON BOM | NON CRITICAL |  | bursah | R03 | 2021-07-15 15:25:23 | 2021-07-23 13:36:15
9900102476 | 28335 | O-LET,PIPE | 4730 | TMP | TMP | GEN | TMP | O-LET: THREADOLET;8-3X1/2IN;3000;A105 | O-LET: PIPE, TYPE THREADOLET, RUN PIPE SIZE 8 TO 3 IN, OUTLET SIZE 1/2 IN, RATING 3000 PSI, CONNECTION FEMALE NPT, MATERIAL CARBON STEEL, SPECIFICATION ASTM A105N, FINISH BLACK OXIDE, INDUSTRY STANDARD ASME B16.11 | QA | EA | NON FABRICATION | NON BOM | NON CRITICAL |  | bursah | R03 | 2021-07-15 15:25:23 | 2021-07-23 13:42:04
9900102477 | 28335 | O-LET,PIPE | 4730 | TMP | TMP | GEN | TMP | O-LET: THREADOLET;36-8X1/2IN;3000;A105 | O-LET: PIPE, TYPE THREADOLET, RUN PIPE SIZE 36 TO 8 IN, OUTLET SIZE 1/2 IN, RATING 3000 PSI, CONNECTION FEMALE NPT, MATERIAL CARBON STEEL, SPECIFICATION ASTM A105N, FINISH BLACK OXIDE, INDUSTRY STANDARD ASME B16.11 | QA | EA | NON FABRICATION | NON BOM | NON CRITICAL |  | bursah | R03 | 2021-07-15 15:25:23 | 2021-07-23 13:45:09
9900102478 | 28335 | O-LET,PIPE | 4730 | TMP | TMP | GEN | TMP | O-LET: THREADOLET;36-16X1/2IN;3000;A105 | O-LET: PIPE, TYPE THREADOLET, RUN PIPE SIZE 36 TO 16 IN, OUTLET SIZE 1/2 IN, RATING 3000 PSI, CONNECTION FEMALE NPT, MATERIAL CARBON STEEL, SPECIFICATION ASTM A105N, FINISH BLACK OXIDE, INDUSTRY STANDARD ASME B16.11 | QA | EA | NON FABRICATION | NON BOM | NON CRITICAL |  | bursah | R03 | 2021-07-15 15:25:23 | 2021-07-23 13:39:07
9900102479 | 28335 | O-LET,PIPE | 4730 | TMP | TMP | GEN | TMP | O-LET: THREADOLET;5-3X3/4IN;3000;A105 | O-LET: PIPE, TYPE THREADOLET, RUN PIPE SIZE 5 TO 3 IN, OUTLET SIZE 3/4 IN, RATING 3000 PSI, CONNECTION FEMALE NPT, MATERIAL CARBON STEEL, SPECIFICATION ASTM A105N, FINISH BLACK OXIDE, INDUSTRY STANDARD ASME B16.11 | QA | EA | NON FABRICATION | NON BOM | NON CRITICAL |  | bursah | R03 | 2021-07-15 15:25:23 | 2021-07-23 13:41:05
9900102480 | 28335 | O-LET,PIPE | 4730 | TMP | TMP | GEN | TMP | O-LET: THREADOLET;12-6X3/4IN;3000;A105 | O-LET: PIPE, TYPE THREADOLET, RUN PIPE SIZE 12 TO 6 IN, OUTLET SIZE 3/4 IN, RATING 3000 PSI, CONNECTION FEMALE NPT, MATERIAL CARBON STEEL, SPECIFICATION ASTM A105N, FINISH BLACK OXIDE, INDUSTRY STANDARD ASME B16.11 | QA | EA | NON FABRICATION | NON BOM | NON CRITICAL |  | bursah | R03 | 2021-07-15 15:25:23 | 2021-07-23 13:43:29
9900102481 | 28335 | O-LET,PIPE | 4730 | TMP | TMP | GEN | TMP | O-LET: THREADOLET;36-14X3/4IN;3000;A105 | O-LET: PIPE, TYPE THREADOLET, RUN PIPE SIZE 36 TO 14 IN, OUTLET SIZE 3/4 IN, RATING 3000 PSI, CONNECTION FEMALE NPT, MATERIAL CARBON STEEL, SPECIFICATION ASTM A105N, FINISH BLACK OXIDE, INDUSTRY STANDARD ASME B16.11 | QA | EA | NON FABRICATION | NON BOM | NON CRITICAL |  | bursah | R03 | 2021-07-15 15:25:23 | 2021-07-23 13:37:20
9900102482 | 28335 | O-LET,PIPE | 4730 | TMP | TMP | GEN | TMP | O-LET: THREADOLET;36X1IN;3000;A105;BLK | O-LET: PIPE, TYPE THREADOLET, RUN PIPE SIZE 36 IN, OUTLET SIZE 1 IN, RATING 3000 PSI, CONNECTION FEMALE NPT, MATERIAL CARBON STEEL, SPECIFICATION ASTM A105N, FINISH BLACK OXIDE, INDUSTRY STANDARD ASME B16.11 | QA | EA | NON FABRICATION | NON BOM | NON CRITICAL |  | bursah | R03 | 2021-07-15 15:25:23 | 2021-07-22 18:36:28
9900102483 | 28335 | O-LET,PIPE | 4730 | TMP | TMP | GEN | TMP | O-LET: THREADOLET;10-6X1IN;3000;A105;BLK | O-LET: PIPE, TYPE THREADOLET, RUN PIPE SIZE 10 TO 6 IN, OUTLET SIZE 1 IN, RATING 3000 PSI, CONNECTION FEMALE NPT, MATERIAL CARBON STEEL, SPECIFICATION ASTM A105N, FINISH BLACK OXIDE, INDUSTRY STANDARD ASME B16.11 | QA | EA | NON FABRICATION | NON BOM | NON CRITICAL |  | bursah | R03 | 2021-07-15 15:25:23 | 2021-07-22 18:38:46
9900102484 | 28335 | O-LET,PIPE | 4730 | TMP | TMP | GEN | TMP | O-LET: THREADOLET;36-12X1IN;3000;A105 | O-LET: PIPE, TYPE THREADOLET, RUN PIPE SIZE 36 TO 12 IN, OUTLET SIZE 1 IN, RATING 3000 PSI, CONNECTION FEMALE NPT, MATERIAL CARBON STEEL, SPECIFICATION ASTM A105N, FINISH BLACK OXIDE, INDUSTRY STANDARD ASME B16.11 | QA | EA | NON FABRICATION | NON BOM | NON CRITICAL |  | bursah | R03 | 2021-07-15 15:25:23 | 2021-07-23 13:38:24
9900102485 | 28335 | O-LET,PIPE | 4730 | TMP | TMP | GEN | TMP | O-LET: THREADOLET;6X1-1/2IN;3000;A105 | O-LET: PIPE, TYPE THREADOLET, RUN PIPE SIZE 6 IN, OUTLET SIZE 1-1/2 IN, RATING 3000 PSI, CONNECTION FEMALE NPT, MATERIAL CARBON STEEL, SPECIFICATION ASTM A105N, FINISH BLACK OXIDE, INDUSTRY STANDARD ASME B16.11 | QA | EA | NON FABRICATION | NON BOM | NON CRITICAL |  | bursah | R03 | 2021-07-15 15:25:23 | 2021-07-22 18:38:00
9900102486 | 28335 | O-LET,PIPE | 4730 | TMP | TMP | GEN | TMP | O-LET: THREADOLET;20X1-1/2IN;3000;A105 | O-LET: PIPE, TYPE THREADOLET, RUN PIPE SIZE 20 IN, OUTLET SIZE 1-1/2 IN, RATING 3000 PSI, CONNECTION FEMALE NPT, MATERIAL CARBON STEEL, SPECIFICATION ASTM A105N, FINISH BLACK OXIDE, INDUSTRY STANDARD ASME B16.11 | QA | EA | NON FABRICATION | NON BOM | NON CRITICAL |  | bursah | R03 | 2021-07-15 15:25:23 | 2021-07-22 18:39:56
9900102487 | 28335 | O-LET,PIPE | 4730 | TMP | TMP | GEN | TMP | O-LET: THREADOLET;12-8X1-1/2IN;3000;A105 | O-LET: PIPE, TYPE THREADOLET, RUN PIPE SIZE 12 TO 8 IN, OUTLET SIZE 1-1/2 IN, RATING 3000 PSI, CONNECTION FEMALE NPT, MATERIAL CARBON STEEL, SPECIFICATION ASTM A105N, FINISH BLACK OXIDE, INDUSTRY STANDARD ASME B16.11 | QA | EA | NON FABRICATION | NON BOM | NON CRITICAL |  | bursah | R03 | 2021-07-15 15:25:23 | 2021-07-23 13:44:21
9900102488 | 28335 | O-LET,PIPE | 4730 | TMP | TMP | GEN | TMP | O-LET: THREADOLET;4X2IN;3000;A105;BLK | O-LET: PIPE, TYPE THREADOLET, RUN PIPE SIZE 4 IN, OUTLET SIZE 2 IN, RATING 3000 PSI, CONNECTION FEMALE NPT, MATERIAL CARBON STEEL, SPECIFICATION ASTM A105N, FINISH BLACK OXIDE, INDUSTRY STANDARD ASME B16.11 | QA | EA | NON FABRICATION | NON BOM | NON CRITICAL |  | bursah | R03 | 2021-07-15 15:25:23 | 2021-07-22 18:42:43
9900102489 | 28335 | O-LET,PIPE | 4730 | TMP | TMP | GEN | TMP | O-LET: THREADOLET;10-6X2IN;3000;A105;BLK | O-LET: PIPE, TYPE THREADOLET, RUN PIPE SIZE 10 TO 6 IN, OUTLET SIZE 2 IN, RATING 3000 PSI, CONNECTION FEMALE NPT, MATERIAL CARBON STEEL, SPECIFICATION ASTM A105N, FINISH BLACK OXIDE, INDUSTRY STANDARD ASME B16.11 | QA | EA | NON FABRICATION | NON BOM | NON CRITICAL |  | bursah | R03 | 2021-07-15 15:25:23 | 2021-07-23 13:34:02
9900102490 | 28335 | O-LET,PIPE | 4730 | TMP | TMP | GEN | TMP | O-LET: THREADOLET;10-8X2IN;3000;A105;BLK | O-LET: PIPE, TYPE THREADOLET, RUN PIPE SIZE 10 TO 8 IN, OUTLET SIZE 2 IN, RATING 3000 PSI, CONNECTION FEMALE NPT, MATERIAL CARBON STEEL, SPECIFICATION ASTM A105N, FINISH BLACK OXIDE, INDUSTRY STANDARD ASME B16.11 | QA | EA | NON FABRICATION | NON BOM | NON CRITICAL |  | bursah | R03 | 2021-07-15 15:25:23 | 2021-07-23 13:35:13
9900102491 | 28335 | O-LET,PIPE | 4730 | TMP | TMP | GEN | TMP | O-LET: THREADOLET;36-8X2IN;3000;A105;BLK | O-LET: PIPE, TYPE THREADOLET, RUN PIPE SIZE 36 TO 8 IN, OUTLET SIZE 2 IN, RATING 3000 PSI, CONNECTION FEMALE NPT, MATERIAL CARBON STEEL, SPECIFICATION ASTM A105N, FINISH BLACK OXIDE, INDUSTRY STANDARD ASME B16.11 | QA | EA | NON FABRICATION | NON BOM | NON CRITICAL |  | bursah | R03 | 2021-07-15 15:25:23 | 2021-07-23 13:40:09
9900102492 | 28335 | O-LET,PIPE | 4730 | TMP | TMP | GEN | TMP | O-LET: THREADOLET;20X3IN;3000;A105;BLK | O-LET: PIPE, TYPE THREADOLET, RUN PIPE SIZE 20 IN, OUTLET SIZE 3 IN, RATING 3000 PSI, CONNECTION FEMALE NPT, MATERIAL CARBON STEEL, SPECIFICATION ASTM A105N, FINISH BLACK OXIDE, INDUSTRY STANDARD ASME B16.11 | QA | EA | NON FABRICATION | NON BOM | NON CRITICAL |  | bursah | R03 | 2021-07-15 15:25:23 | 2021-07-22 18:40:43
9900102493 | 28335 | O-LET,PIPE | 4730 | TMP | TMP | GEN | TMP | O-LET: THREADOLET;8X1IN;3000;A105;BLK | O-LET: PIPE, TYPE THREADOLET, RUN PIPE SIZE 8 IN, OUTLET SIZE 1 IN, RATING 3000 PSI, CONNECTION FEMALE NPT, MATERIAL CARBON STEEL, SPECIFICATION ASTM A105N, FINISH BLACK OXIDE, INDUSTRY STANDARD ASME B16.11 | QA | EA | NON FABRICATION | NON BOM | NON CRITICAL |  | bursah | R03 | 2021-07-15 15:25:23 | 2021-07-22 18:43:41
9900102494 | 28335 | O-LET,PIPE | 4730 | TMP | TMP | GEN | TMP | O-LET: THREADOLET;8-4X1-1/2IN;3000;A105 | O-LET: PIPE, TYPE THREADOLET, RUN PIPE SIZE 8 TO 4 IN, OUTLET SIZE 1-1/2 IN, RATING 3000 PSI, CONNECTION FEMALE NPT, MATERIAL CARBON STEEL, SPECIFICATION ASTM A105N, FINISH BLACK OXIDE, INDUSTRY STANDARD ASME B16.11 | QA | EA | NON FABRICATION | NON BOM | NON CRITICAL |  | bursah | R03 | 2021-07-15 15:25:23 | 2021-07-23 13:46:12
9900102496 | 28335 | O-LET,PIPE | 4730 | TMP | TMP | GEN | TMP | O-LET: ELBOLET;8X2IN;3000;A105;BLK;FNPT | O-LET: PIPE, TYPE ELBOLET, RUN PIPE SIZE 8 IN, OUTLET SIZE 2 IN, RATING 3000 PSI, CONNECTION FEMALE NPT, MATERIAL CARBON STEEL, SPECIFICATION ASTM A105N, FINISH BLACK OXIDE, INDUSTRY STANDARD ASME B16.11 | QA | EA | NON FABRICATION | NON BOM | NON CRITICAL |  | bursah | R03 | 2021-07-15 15:25:23 | 2021-07-23 08:57:23
9900102497 | 28335 | O-LET,PIPE | 4730 | TMP | TMP | GEN | TMP | O-LET: ELBOLET;12-8X2IN;3000;A105;BLK | O-LET: PIPE, TYPE ELBOLET, RUN PIPE SIZE 12 TO 8 IN, OUTLET SIZE 2 IN, RATING 3000 PSI, CONNECTION FEMALE NPT, MATERIAL CARBON STEEL, SPECIFICATION ASTM A105N, FINISH BLACK OXIDE, INDUSTRY STANDARD ASME B16.11 | QA | EA | NON FABRICATION | NON BOM | NON CRITICAL |  | bursah | R03 | 2021-07-15 15:25:23 | 2021-07-23 08:56:29
9900102498 | 28335 | O-LET,PIPE | 4730 | TMP | TMP | GEN | TMP | O-LET: ELBOLET;20-10X2IN;3000;A105;BLK | O-LET: PIPE, TYPE ELBOLET, RUN PIPE SIZE 20 TO 10 IN, OUTLET SIZE 2 IN, RATING 3000 PSI, CONNECTION SOCKET WELD, MATERIAL CARBON STEEL, SPECIFICATION ASTM A105N, FINISH BLACK OXIDE, INDUSTRY STANDARD ASME B16.11 | QA | EA | NON FABRICATION | NON BOM | NON CRITICAL |  | bursah | R03 | 2021-07-15 15:25:23 | 2021-07-23 08:52:55
9900102499 | 28335 | O-LET,PIPE | 4730 | TMP | TMP | GEN | TMP | O-LET: ELBOLET;20-10X2IN;3000;A105;BLK | O-LET: PIPE, TYPE ELBOLET, RUN PIPE SIZE 20 TO 10 IN, OUTLET SIZE 2 IN, RATING 3000 PSI, CONNECTION SOCKET WELD, MATERIAL CARBON STEEL, SPECIFICATION ASTM A105N, FINISH BLACK OXIDE, INDUSTRY STANDARD ASME B16.11 | QA | EA | NON FABRICATION | NON BOM | NON CRITICAL |  | bursah | R03 | 2021-07-15 15:25:23 | 2021-07-23 08:53:54
9900102500 | 28335 | O-LET,PIPE | 4730 | TMP | TMP | GEN | TMP | O-LET: ELBOLET;16X3IN;XS;A105;BLK;BW | O-LET: PIPE, TYPE ELBOLET, RUN PIPE SIZE 16 IN, OUTLET SIZE 3 IN, RATING SCH XS, CONNECTION BUTTWELD, MATERIAL CARBON STEEL, SPECIFICATION ASTM A105N, FINISH BLACK OXIDE, INDUSTRY STANDARD ASME B16.9 | QA | EA | NON FABRICATION | NON BOM | NON CRITICAL |  | bursah | R03 | 2021-07-15 15:25:23 | 2021-07-23 09:02:17
9900102501 | 28335 | O-LET,PIPE | 4730 | TMP | TMP | GEN | TMP | O-LET: ELBOLET;36-6X3IN;STD;A105;BLK;BW | O-LET: PIPE, TYPE ELBOLET, RUN PIPE SIZE 36 TO 6 IN, OUTLET SIZE 3 IN, RATING SCH STD, CONNECTION BUTTWELD, MATERIAL CARBON STEEL, SPECIFICATION ASTM A105N, FINISH BLACK OXIDE, INDUSTRY STANDARD ASME B16.9 | QA | EA | NON FABRICATION | NON BOM | NON CRITICAL |  | bursah | R03 | 2021-07-15 15:25:23 | 2021-07-23 08:59:32
9900102503 | 28335 | O-LET,PIPE | 4730 | TMP | TMP | GEN | TMP | O-LET: ELBOLET;36-6X3IN;S80;A105;BLK;BW | O-LET: PIPE, TYPE ELBOLET, RUN PIPE SIZE 36 TO 6 IN, OUTLET SIZE 3 IN, RATING SCH 80, CONNECTION BUTTWELD, MATERIAL CARBON STEEL, SPECIFICATION ASTM A105N, FINISH BLACK OXIDE, INDUSTRY STANDARD ASME B16.9 | QA | EA | NON FABRICATION | NON BOM | NON CRITICAL |  | bursah | R03 | 2021-07-15 15:25:23 | 2021-07-23 09:00:55
9900102504 | 28335 | O-LET,PIPE | 4730 | TMP | TMP | GEN | TMP | O-LET: ELBOLET;8X2IN;6000;A105;BLK;FNPT | O-LET: PIPE, TYPE ELBOLET, RUN PIPE SIZE 8 IN, OUTLET SIZE 2 IN, RATING 6000 PSI, CONNECTION FEMALE NPT, MATERIAL CARBON STEEL, SPECIFICATION ASTM A105N, FINISH BLACK OXIDE, INDUSTRY STANDARD ASME B16.11 | QA | EA | NON FABRICATION | NON BOM | NON CRITICAL |  | bursah | R03 | 2021-07-15 15:25:23 | 2021-07-23 08:58:33
9900102505 |  |  |  | Stock | K76 | GEN |  |  |  | RAW | EA |  |  |  |  | admin |  | 2021-07-15 15:25:23 | 2021-07-15 15:25:23
9900102507 |  |  |  | Stock | K76 | GEN |  |  |  | RAW | EA |  |  |  |  | admin |  | 2021-07-15 15:25:23 | 2021-07-15 15:25:23
9900102509 |  |  |  | Stock | K80 | GEN |  |  |  | RAW | SA |  |  |  |  | admin |  | 2021-07-15 15:25:23 | 2021-07-15 15:25:23
9900102513 |  |  |  | Stock | K80 | GEN |  |  |  | RAW | M3 |  |  |  |  | admin |  | 2021-07-15 15:25:23 | 2021-07-15 15:25:23
9900102514 |  |  |  | Stock | K80 | GEN |  |  |  | RAW | M3 |  |  |  |  | admin |  | 2021-07-15 15:25:23 | 2021-07-15 15:25:23
9900102515 |  |  |  | Stock | K80 | GEN |  |  |  | RAW | M3 |  |  |  |  | admin |  | 2021-07-15 15:25:23 | 2021-07-15 15:25:23
9900102516 |  |  |  | Stock | K80 | GEN |  |  |  | RAW | M3 |  |  |  |  | admin |  | 2021-07-15 15:25:23 | 2021-07-15 15:25:23
9900102517 |  |  |  | Stock | K80 | GEN |  |  |  | RAW | M3 |  |  |  |  | admin |  | 2021-07-15 15:25:23 | 2021-07-15 15:25:23
9900102518 |  |  |  | Stock | K80 | GEN |  |  |  | RAW | M3 |  |  |  |  | admin |  | 2021-07-15 15:25:23 | 2021-07-15 15:25:23
9900102520 |  |  |  | Stock | K80 | GEN |  |  |  | RAW | DR |  |  |  |  | admin |  | 2021-07-15 15:25:23 | 2021-07-15 15:25:23
9900102534 | R1572 | PLYWOOD | 0000 | TMP | TMP | GEN | TMP | PLYWOOD: | PLYWOOD, WIDTH 1200MM, LENGTH 2400MM, THICKNESS 5MM, MATERIAL SOFTWOOD | CAT | SH |  |  |  |  | akmal |  | 2021-07-15 15:25:23 | 2021-08-29 16:34:43
9900102537 | R1572 | PLYWOOD | 0000 | TMP | TMP | GEN | TMP | PLYWOOD: | PLYWOOD, WIDTH 1200MM, LENGTH 2400MM, THICKNESS 12MM, MATERIAL SOFTWOOD | CAT | SH |  |  |  |  | akmal |  | 2021-07-15 15:25:23 | 2021-08-29 16:32:37
9900102538 | R1572 | PLYWOOD | 0000 | TMP | TMP | GEN | TMP | PLYWOOD: | PLYWOOD, WIDTH 1200MM, LENGTH 2400MM, THICKNESS 15MM, MATERIAL SOFTWOOD | CAT | SH |  |  |  |  | akmal |  | 2021-07-15 15:25:23 | 2021-08-29 16:39:12
9900102541 | 37015 | SHEET,METAL | 9515 | TMP | TMP | GEN | TMP | SHEET: | SHEET: METAL, THICKNESS 3MM, WIDTH 1200MM, LENGTH 2400MM, MATERIAL CARBON STEEL, MATERIAL STANDARD ASTM A36/JIS G3101 GRADE SS400 | CAT | LE |  |  |  |  | akmal |  | 2021-07-15 15:25:23 | 2021-07-29 11:11:09
9900102542 | 37015 | SHEET,METAL | 9515 | TMP | TMP | GEN | TMP | SHEET: | SHEET: METAL, THICKNESS 4MM, WIDTH 1200MM, LENGTH 2400MM, MATERIAL CARBON STEEL, MATERIAL STANDARD ASTM A36/JIS G3101 GRADE SS400 | CAT | LE |  |  |  |  | akmal |  | 2021-07-15 15:25:23 | 2021-07-29 11:11:44
9900102543 | 37015 | SHEET,METAL | 9515 | TMP | TMP | GEN | TMP | SHEET: | SHEET: METAL, THICKNESS 5MM, WIDTH 1200MM, LENGTH 2400MM, MATERIAL CARBON STEEL, MATERIAL STANDARD ASTM A36/JIS G3101 GRADE SS400 | CAT | LE |  |  |  |  | akmal |  | 2021-07-15 15:25:23 | 2021-07-29 11:12:39
9900102544 | R1549 | PLATE,METAL | 0000 | TMP | TMP | GEN | TMP | PLATE: 6X1200X2400MM;A36/SS400 | PLATE: METAL, SIZE 6MM T X 1200MM W X 2400MM L, MATERIAL CARBON STEEL, WEIGHT 140 KG, SPECIFICATION ASTM A36/JIS G3101, GRADE SS400 | QA | SH | NON FABRICATION | NON BOM | NON CRITICAL |  | jayadi | R04 | 2021-07-15 15:25:23 | 2021-08-16 00:27:51
9900102545 | R1549 | PLATE,METAL | 0000 | TMP | TMP | GEN | TMP | PLATE: 8X1200X2400MM;A36/SS400 | PLATE: METAL, SIZE 8MM T X 1200MM W X 2400MM L, MATERIAL CARBON STEEL, SPECIFICATION ASTM A36/JIS G3101, GRADE SS400 | QA | SH | NON FABRICATION | NON BOM | NON CRITICAL |  | jayadi | R04 | 2021-07-15 15:25:23 | 2021-08-16 00:28:34
9900102546 | R1549 | PLATE,METAL | 0000 | TMP | TMP | GEN | TMP | PLATE: 9X1200X2400MM;A36/SS400 | PLATE: METAL, SIZE 9MM T X 1200MM W X 2400MM L, MATERIAL CARBON STEEL, SPECIFICATION ASTM A36/JIS G3101, GRADE SS400 | QA | SH | NON FABRICATION | NON BOM | NON CRITICAL |  | jayadi | R04 | 2021-07-15 15:25:23 | 2021-08-16 00:29:15
9900102547 | R1549 | PLATE,METAL | 0000 | TMP | TMP | GEN | TMP | PLATE: 10X1200X2400MM;A36/SS400 | PLATE: METAL, SIZE 10MM T X 1200MM W X 2400MM L, MATERIAL CARBON STEEL, SPECIFICATION ASTM A36/JIS G3101, GRADE SS400 | QA | SH | NON FABRICATION | NON BOM | NON CRITICAL |  | jayadi | R04 | 2021-07-15 15:25:23 | 2021-08-16 00:29:41
9900102548 | R1549 | PLATE,METAL | 0000 | TMP | TMP | GEN | TMP | PLATE: 11X1200X2400MM;A36/SS400 | PLATE: METAL, SIZE 11MM T X 1200MM W X 2400MM L, MATERIAL CARBON STEEL, SPECIFICATION ASTM A36/JIS G3101, GRADE SS400 | QA | SH | NON FABRICATION | NON BOM | NON CRITICAL |  | jayadi | R04 | 2021-07-15 15:25:23 | 2021-08-16 00:30:10
9900102549 | R1549 | PLATE,METAL | 0000 | TMP | TMP | GEN | TMP | PLATE: 12X1200X2400MM;A36/SS400 | PLATE: METAL, SIZE 12MM T X 1200MM W X 2400MM L, MATERIAL CARBON STEEL, SPECIFICATION ASTM A36/JIS G3101, GRADE SS400 | QA | SH | NON FABRICATION | NON BOM | NON CRITICAL |  | jayadi | R04 | 2021-07-15 15:25:23 | 2021-08-16 00:30:37
9900102550 | R1549 | PLATE,METAL | 0000 | TMP | TMP | GEN | TMP | PLATE: 16X1200X2400MM;A36/SS400 | PLATE: METAL, SIZE 16MM T X 1200MM W X 2400MM L, MATERIAL CARBON STEEL, SPECIFICATION ASTM A36/JIS G3101, GRADE SS400 | QA | SH | NON FABRICATION | NON BOM | NON CRITICAL |  | jayadi | R04 | 2021-07-15 15:25:23 | 2021-08-16 00:31:03
9900102551 | R1549 | PLATE,METAL | 0000 | TMP | TMP | GEN | TMP | PLATE: 19X1200X2400MM;A36/SS400 | PLATE: METAL, SIZE 19MM T X 1200MM W X 2400MM L, MATERIAL CARBON STEEL, SPECIFICATION ASTM A36/JIS G3101, GRADE SS400 | QA | SH | NON FABRICATION | NON BOM | NON CRITICAL |  | jayadi | R04 | 2021-07-15 15:25:23 | 2021-08-16 00:31:25
9900102552 | R1549 | PLATE,METAL | 0000 | TMP | TMP | GEN | TMP | PLATE: 20X1200X2400MM;A36/SS400 | PLATE: METAL, SIZE 20MM T X 1200MM W X 2400MM L, MATERIAL CARBON STEEL, SPECIFICATION ASTM A36/JIS G3101, GRADE SS400 | QA | SH | NON FABRICATION | NON BOM | NON CRITICAL |  | jayadi | R04 | 2021-07-15 15:25:23 | 2021-08-16 00:31:53
9900102553 | R1549 | PLATE,METAL | 0000 | TMP | TMP | GEN | TMP | PLATE: 22X1200X2400MM;A36/SS400 | PLATE: METAL, SIZE 22MM T X 1200MM W X 2400MM L, MATERIAL CARBON STEEL, SPECIFICATION ASTM A36/JIS G3101, GRADE SS400 | QA | SH | NON FABRICATION | NON BOM | NON CRITICAL |  | jayadi | R04 | 2021-07-15 15:25:23 | 2021-08-16 00:32:15
9900102554 | R1549 | PLATE,METAL | 0000 | TMP | TMP | GEN | TMP | PLATE: 24X1200X2400MM;A36/SS400 | PLATE: METAL, SIZE 24MM T X 1200MM W X 2400MM L, MATERIAL CARBON STEEL, SPECIFICATION ASTM A36/JIS G3101, GRADE SS400 | QA | SH | NON FABRICATION | NON BOM | NON CRITICAL |  | jayadi | R04 | 2021-07-15 15:25:23 | 2021-08-16 00:32:41
9900102555 | R0062 | ANGLE,STRUCTURAL | 0000 | Stock | K78 | GEN | TMP | ANGLE: 70X70X8MM;6M;A36/SS400 | ANGLE: STRUCTURAL, WIDTH 70 X 70MM, LENGTH 6M, THICKNESS 8MM, MATERIAL CARBON STEEL, SPECIFICATION ASTM A36/JIS G3101 SS400 | QA | LE |  |  |  |  | akmal | R05 | 2021-07-15 15:25:23 | 2021-10-02 08:49:14
9900102556 | R0062 | ANGLE,STRUCTURAL | 0000 | Stock | K78 | GEN | TMP | ANGLE: 20X20X3MM;6M;A36/SS400;GALV | ANGLE: STRUCTURAL, WIDTH 20 X 20MM, LENGTH 6M, THICKNESS 3MM, PROCESS GALVANIZED, MATERIAL CARBON STEEL, SPECIFICATION ASTM A36/JIS G3101 SS400 | QA | LE |  |  |  |  | akmal | R05 | 2021-07-15 15:25:23 | 2021-10-02 07:51:46
9900102557 | R0062 | ANGLE,STRUCTURAL | 0000 | Stock | K78 | GEN | TMP | ANGLE: 50X50X5MM;6M;A36/SS400 | ANGLE: STRUCTURAL, WIDTH 50 X 50MM, LENGTH 6M, THICKNESS 5MM, MATERIAL CARBON STEEL, SPECIFICATION ASTM A36/JIS G3101 SS400 | QA | LE |  |  |  |  | jayadi | R05 | 2021-07-15 15:25:23 | 2021-10-02 08:57:32
9900102558 | R0062 | ANGLE,STRUCTURAL | 0000 | Stock | K78 | GEN | TMP | ANGLE: 25X25X2MM;6M;A36/SS400 | ANGLE: STRUCTURAL, WIDTH 25 X 25MM, LENGTH 6M, THICKNESS 2MM, MATERIAL CARBON STEEL, SPECIFICATION ASTM A36/JIS G3101 SS400 | QA | LE |  |  |  |  | akmal | R05 | 2021-07-15 15:25:23 | 2021-10-02 08:03:27
9900102559 | R0062 | ANGLE,STRUCTURAL | 0000 | Stock | K78 | GEN | TMP | ANGLE: 50X50X4MM;6M;A36/SS400 | ANGLE: STRUCTURAL, WIDTH 50 X 50MM, LENGTH 6M, THICKNESS 4MM, MATERIAL CARBON STEEL, SPECIFICATION ASTM A36/JIS G3101 SS400 | QA | LE |  |  |  |  | jayadi | R05 | 2021-07-15 15:25:23 | 2021-10-02 08:57:53
9900102560 | R0062 | ANGLE,STRUCTURAL | 0000 | Stock | K78 | GEN | TMP | ANGLE: 65X65X6MM;6M;A36/SS400 | ANGLE: STRUCTURAL, WIDTH 65 X 65MM, LENGTH 6M, THICKNESS 6MM, MATERIAL CARBON STEEL, SPECIFICATION ASTM A36/JIS G3101 SS400 | QA | LE |  |  |  |  | akmal | R05 | 2021-07-15 15:25:23 | 2021-10-02 08:51:56
9900102561 | R0062 | ANGLE,STRUCTURAL | 0000 | Stock | K78 | GEN | TMP | ANGLE: 65X65X6MM;6M;A36/SS400 | ANGLE: STRUCTURAL, WIDTH 65 X 65MM, LENGTH 6M, THICKNESS 6MM, MATERIAL CARBON STEEL, SPECIFICATION ASTM A36/JIS G3101 SS400 | QA | LE |  |  |  |  | akmal | R05 | 2021-07-15 15:25:23 | 2021-10-02 08:51:31
9900102562 | R0062 | ANGLE,STRUCTURAL | 0000 | Stock | K78 | GEN | TMP | ANGLE: 70X70X6MM;6M;A36/SS400 | ANGLE: STRUCTURAL, WIDTH 70 X 70MM, LENGTH 6M, THICKNESS 6MM, MATERIAL CARBON STEEL, SPECIFICATION ASTM A36/JIS G3101 SS400 | QA | LE |  |  |  |  | akmal | R05 | 2021-07-15 15:25:23 | 2021-10-02 08:50:04
9900102563 | R0062 | ANGLE,STRUCTURAL | 0000 | Stock | K78 | GEN | TMP | ANGLE: 70X70X7MM;6M;A36/SS400 | ANGLE: STRUCTURAL, WIDTH 70 X 70MM, LENGTH 6M, THICKNESS 7MM, MATERIAL CARBON STEEL, SPECIFICATION ASTM A36/JIS G3101 SS400 | QA | LE |  |  |  |  | akmal | R05 | 2021-07-15 15:25:23 | 2021-10-02 08:49:40
9900102564 | R0062 | ANGLE,STRUCTURAL | 0000 | Stock | K78 | GEN | TMP | ANGLE: 60X60X6MM;6M;A36/SS400 | ANGLE: STRUCTURAL, WIDTH 60 X 60MM, LENGTH 6M, THICKNESS 6MM, MATERIAL CARBON STEEL, SPECIFICATION ASTM A36/JIS G3101 SS400 | QA | LE |  |  |  |  | akmal | R05 | 2021-07-15 15:25:23 | 2021-10-02 08:54:16
9900102565 | R0062 | ANGLE,STRUCTURAL | 0000 | Stock | K78 | GEN | TMP | ANGLE: 75X75X6MM;6M;A36/SS400 | ANGLE: STRUCTURAL, WIDTH 75 X 75MM, LENGTH 6M, THICKNESS 6MM, MATERIAL CARBON STEEL, SPECIFICATION ASTM A36/JIS G3101 SS400 | QA | LE |  |  |  |  | akmal | R05 | 2021-07-15 15:25:23 | 2021-10-02 08:48:48
9900102566 | R0062 | ANGLE,STRUCTURAL | 0000 | Stock | K78 | GEN | TMP | ANGLE: 75X75X9MM;6M;A36/SS400;GALV | ANGLE: STRUCTURAL, WIDTH 75 X 75MM, LENGTH 6M, THICKNESS 9MM, PROCESS GALVANIZED, MATERIAL CARBON STEEL, SPECIFICATION ASTM A36/JIS G3101 SS400 | QA | LE |  |  |  |  | akmal | R05 | 2021-07-15 15:25:23 | 2021-10-02 08:35:21
9900102567 | R0062 | ANGLE,STRUCTURAL | 0000 | Stock | K78 | GEN | TMP | ANGLE: 100X100X10MM;6M;A36/SS400 | ANGLE: STRUCTURAL, WIDTH 100 X 100MM, LENGTH 6M, THICKNESS 10MM, MATERIAL CARBON STEEL, SPECIFICATION ASTM A36/JIS G3101 SS400 | QA | LE |  |  |  |  | akmal | R05 | 2021-07-15 15:25:23 | 2021-10-02 07:42:13
9900102568 | R0763 | DRILL,MASONRY | 0000 | Stock | K83 | GEN | TMP | DRILL,MASONRY: HELIX;24MM;HSS;F/CONCRETE | DRILL: MASONRY, TYPE HELIX, DIAMETER 24MM, MATERIAL HSS, SPECIAL FEATURES FOR CONCRETE | QA | EA |  |  |  |  | syaiful |  | 2021-07-15 15:25:23 | 2021-11-03 11:21:29
9900102569 | R0433 | CHANNEL,STRUCTURAL | 0000 | Stock | K78 | GEN | TMP | CHANNEL: UNP;50X38X5MM;6M;A36/SS400 | CHANNEL: STRUCTURAL, SIZE 50 X 38 X 5MM, LENGTH 6M, MATERIAL CARBON STEEL, SPECIFICATION ASTM A36/JIS G3101 GRADE SS400, TYPE UNP 5 | QA | LE |  |  |  |  | jayadi | R07 | 2021-07-15 15:25:23 | 2021-10-11 09:31:17
9900102570 | R0433 | CHANNEL,STRUCTURAL | 0000 | Stock | K78 | GEN | TMP | CHANNEL: UNP;80X45X5MM;6M;A36/SS400 | CHANNEL: STRUCTURAL, SIZE 80 X 45 X 5MM, LENGTH 6M, MATERIAL CARBON STEEL, SPECIFICATION ASTM A36/JIS G3101 GRADE SS400, TYPE UNP 8 | QA | LE |  |  |  |  | jayadi | R07 | 2021-07-15 15:25:23 | 2021-10-11 09:32:42
9900102571 | R0433 | CHANNEL,STRUCTURAL | 0000 | Stock | K78 | GEN | TMP | CHANNEL: UNP;100X50X5MM;6M;A36/SS400 | CHANNEL: STRUCTURAL, SIZE 100 X 50 X 5MM, LENGTH 6M, MATERIAL CARBON STEEL, SPECIFICATION ASTM A36/JIS G3101 GRADE SS400, TYPE UNP 10 | QA | LE |  |  |  |  | jayadi | R07 | 2021-07-15 15:25:23 | 2021-10-11 09:33:18
9900102573 | R0433 | CHANNEL,STRUCTURAL | 0000 | Stock | K78 | GEN | TMP | CHANNEL: UNP;150X75X6MM;6M;A36/SS400 | CHANNEL: STRUCTURAL, SIZE 150 X 75 X 6MM, LENGTH 6M, MATERIAL CARBON STEEL, SPECIFICATION ASTM A36/JIS G3101 GRADE SS400, TYPE UNP 15 | QA | LE |  |  |  |  | jayadi | R07 | 2021-07-15 15:25:23 | 2021-10-11 09:37:33
9900102574 | R0433 | CHANNEL,STRUCTURAL | 0000 | Stock | K78 | GEN | TMP | CHANNEL: UNP;150X75X6.5MM;6M;A36/SS400 | CHANNEL: STRUCTURAL, SIZE 150 X 75 X 6.5MM, LENGTH 6M, MATERIAL CARBON STEEL, SPECIFICATION ASTM A36/JIS G3101 GRADE SS400, TYPE UNP 15 | QA | LE |  |  |  |  | jayadi | R07 | 2021-07-15 15:25:23 | 2021-10-11 09:38:18
9900102575 | R0433 | CHANNEL,STRUCTURAL | 0000 | Stock | K78 | GEN | TMP | CHANNEL: UNP;200X75X7.5MM;6M;A36/SS400 | CHANNEL: STRUCTURAL, SIZE 200 X 75 X 7.5MM, LENGTH 6M, MATERIAL CARBON STEEL, SPECIFICATION ASTM A36/JIS G3101 GRADE SS400, TYPE UNP 20 | QA | LE |  |  |  |  | jayadi | R07 | 2021-07-15 15:25:23 | 2021-10-11 09:40:36
9900102576 | R0433 | CHANNEL,STRUCTURAL | 0000 | Stock | K78 | GEN | TMP | CHANNEL: UNP;200X80X7.5MM;6M;A36/SS400 | CHANNEL: STRUCTURAL, SIZE 200 X 80 X 7.5MM, LENGTH 6M, MATERIAL CARBON STEEL, SPECIFICATION ASTM A36/JIS G3101 GRADE SS400, TYPE UNP 20 | QA | LE |  |  |  |  | jayadi | R07 | 2021-07-15 15:25:23 | 2021-10-11 09:41:18
9900102577 | R0117 | BAR,FLAT | 0000 | TMP | TMP | GEN | TMP | BAR,FLAT: 5X50X6000MM;A36/SS400 | BAR: FLAT, WIDTH 50MM, LENGTH 6000MM, THICKNESS 5MM, MATERIAL CARBON STEEL, SPECIFICATION ASTM A36/JIS G3101, GRADE SS400 | QA | JT | NON FABRICATION | NON BOM | NON CRITICAL |  | jayadi |  | 2021-07-15 15:25:23 | 2021-08-16 22:20:37
9900102578 | R0117 | BAR,FLAT | 0000 | TMP | TMP | GEN | TMP | BAR,FLAT: 5X73X6000MM;A36/SS400 | BAR: FLAT, WIDTH 73MM, LENGTH 6000MM, THICKNESS 5MM, MATERIAL CARBON STEEL, SPECIFICATION ASTM A36/JIS G3101, GRADE SS400 | QA | JT | NON FABRICATION | NON BOM | NON CRITICAL |  | jayadi |  | 2021-07-15 15:25:23 | 2021-08-16 01:40:18
9900102579 | R0117 | BAR,FLAT | 0000 | TMP | TMP | GEN | TMP | BAR,FLAT: 6X25X6000MM;A36/SS400 | BAR: FLAT, WIDTH 25MM, LENGTH 6000MM, THICKNESS 6MM, MATERIAL CARBON STEEL, SPECIFICATION ASTM A36/JIS G3101, GRADE SS400 | QA | JT | NON FABRICATION | NON BOM | NON CRITICAL |  | jayadi |  | 2021-07-15 15:25:23 | 2021-08-16 01:43:27
9900102580 | R0117 | BAR,FLAT | 0000 | TMP | TMP | GEN | TMP | BAR,FLAT: 5X70X6000MM;A36/SS400 | BAR: FLAT, WIDTH 70MM, LENGTH 6000MM, THICKNESS 5MM, MATERIAL CARBON STEEL, SPECIFICATION ASTM A36/JIS G3101, GRADE SS400 | QA | JT | NON FABRICATION | NON BOM | NON CRITICAL |  | jayadi |  | 2021-07-15 15:25:23 | 2021-08-16 01:40:43
9900102581 | R0117 | BAR,FLAT | 0000 | TMP | TMP | GEN | TMP | BAR,FLAT: 6X100X6000MM;A36/SS400 | BAR: FLAT, WIDTH 100MM, LENGTH 6000MM, THICKNESS 6MM, MATERIAL CARBON STEEL, SPECIFICATION ASTM A36/JIS G3101, GRADE SS400 | QA | JT | NON FABRICATION | NON BOM | NON CRITICAL |  | jayadi |  | 2021-07-15 15:25:23 | 2021-08-16 01:50:57
9900102582 | R0117 | BAR,FLAT | 0000 | TMP | TMP | GEN | TMP | BAR,FLAT: 9X150X6000MM;A36/SS400 | BAR: FLAT, WIDTH 150MM, LENGTH 6000MM, THICKNESS 9MM, MATERIAL CARBON STEEL, SPECIFICATION ASTM A36/JIS G3101, GRADE SS400 | QA | JT | NON FABRICATION | NON BOM | NON CRITICAL |  | jayadi |  | 2021-07-15 15:25:23 | 2021-08-16 01:50:15
9900102583 | R0117 | BAR,FLAT | 0000 | TMP | TMP | GEN | TMP | BAR,FLAT: 10X75X6000MM;A36/SS400 | BAR: FLAT, WIDTH 75MM, LENGTH 6000MM, THICKNESS 10MM, MATERIAL CARBON STEEL, SPECIFICATION ASTM A36/JIS G3101, GRADE SS400 | QA | JT | NON FABRICATION | NON BOM | NON CRITICAL |  | bursah |  | 2021-07-15 15:25:23 | 2021-08-16 01:36:14
9900102584 | R0121 | BAR,REINFORCING | 0000 | Stock | K78 | GEN | TMP | BAR,REINF: PLAIN;8MM X 12M;SNI | BAR: REINFORCING, SIZE 8MM DIA X 12M LG, PROCESS PLAIN, MATERIAL CARBON STEEL, SPECIFICATION SNI | QA | JT | NON FABRICATION | NON BOM | NON CRITICAL |  | jayadi |  | 2021-07-15 15:25:23 | 2021-11-02 07:25:06
9900102585 | R0121 | BAR,REINFORCING | 0000 | TMP | TMP | GEN | TMP | BAR,REINF: PLAIN;10MM X 12M;SNI | BAR: REINFORCING, SIZE 10MM DIA X 12M LG, PROCESS PLAIN, MATERIAL CARBON STEEL, SPECIFICATION SNI | QA | LE | NON FABRICATION | NON BOM | NON CRITICAL |  | jayadi |  | 2021-07-15 15:25:23 | 2021-08-16 21:40:03
9900102586 | R0121 | BAR,REINFORCING | 0000 | Stock | K78 | GEN | TMP | BAR,REINF: PLAIN;12MM X 12M;U24 | BAR: REINFORCING, SIZE 12MM DIA X 12M LG, PROCESS PLAIN, MATERIAL CARBON STEEL, GRADE U24 | QA | JT | NON FABRICATION | NON BOM | NON CRITICAL |  | jayadi |  | 2021-07-15 15:25:23 | 2021-11-02 07:44:01
9900102587 | R0121 | BAR,REINFORCING | 0000 | TMP | TMP | GEN | TMP | BAR,REINF: PLAIN;16MM X 12M ;SNI | BAR: REINFORCING, SIZE 16MM DIA X 12M LG, PROCESS PLAIN, MATERIAL CARBON STEEL, SPECIFICATION SNI | QA | LE | NON FABRICATION | NON BOM | NON CRITICAL |  | jayadi |  | 2021-07-15 15:25:23 | 2021-08-16 21:38:12
9900102588 | R0121 | BAR,REINFORCING | 0000 | TMP | TMP | GEN | TMP | BAR,REINF: PLAIN;25MM X 12M;SNI | BAR: REINFORCING, SIZE 25MM DIA X 12M LG, PROCESS PLAIN, MATERIAL CARBON STEEL, SPECIFICATION SNI | QA | LE | NON FABRICATION | NON BOM | NON CRITICAL |  | jayadi |  | 2021-07-15 15:25:23 | 2021-09-01 20:21:22
9900102590 | R0122 | BAR,ROUND | 0000 | TMP | TMP | GEN | TMP | BAR,ROUND: 1-1/2IN X 6M;A36/SS400 | BAR: ROUND, DIAMETER 1-1/2 IN, LENGTH 6M, MATERIAL CARBON STEEL, SPECIFICATION ASTM A36/JIS G3101 SS400 | QA | JT | NON FABRICATION | NON BOM | NON CRITICAL |  | jayadi | R04 | 2021-07-15 15:25:23 | 2021-08-16 20:27:00
9900102591 | R0124 | BAR,SQUARE | 0000 | TMP | TMP | GEN | TMP | BAR,SQUARE: | BAR: SQUARE, SIZE 2-1/2 IN, LENGTH 6 MTR, MATERIAL CARBON STEEL, SPECIFICATION JIS G4051, GRADE S45C | CAT | EA |  |  |  |  | bursah |  | 2021-07-15 15:25:23 | 2021-11-08 17:43:19
9900102592 |  |  |  | Stock | K85 | GEN |  |  |  | RAW | M |  |  |  |  | admin |  | 2021-07-15 15:25:23 | 2021-07-15 15:25:23
9900102596 | 03798 | FLANGE,PIPE | 4730 | Stock | K76 | GEN | TMP | FLANGE: WN;RF;3/4IN;300PSI;A105;BLK | FLANGE: PIPE, SIZE 3/4 IN, RATING 300 PSI, FACE RAISED FACE, MATERIAL CARBON STEEL, TYPE WELD NECK, SPECIFICATION ASTM A105N, FINISH BLACK OXIDE, INDUSTRY STANDARD ASME B16.5, NUMBER OF HOLE 4, BOLT HOLE DIAMETER 19MM | QA | EA |  |  |  |  | dzikri | R02 | 2021-07-15 15:25:23 | 2021-07-17 16:43:04
9900102603 |  |  |  | Stock | K80 | GEN |  |  |  | RAW | EA |  |  |  |  | admin |  | 2021-07-15 15:25:23 | 2021-07-15 15:25:23
9900102607 | 15951 | STUD-BOLT,ALL-THREAD | 5307 | Stock | K81 | GEN | TMP | STUDBOLT: 1/2-13UNC X 75MM;B7;BLK;NUT | STUD-BOLT: ALL-THREAD, DIAMETER 1/2 IN, LENGTH 75MM, THREADS 13 UNC, MATERIAL ALLOY STEEL, SPECIFICATION ASTM A193, GRADE B7, FINISH BLACK OXIDE, ADDITIONAL ITEMS C/W 2 HEX NUT ASTM A194-2H | QA | EA |  |  |  |  | bursah | R01 | 2021-07-15 23:13:18 | 2021-07-17 23:11:29
9900102608 | 15951 | STUD-BOLT,ALL-THREAD | 5307 | Stock | K81 | GEN | TMP | STUDBOLT: 7/8-9UNC X 150MM;B7;BLK;NUT | STUD-BOLT: ALL-THREAD, DIAMETER 7/8 IN, LENGTH 150MM, THREADS 9 UNC, MATERIAL ALLOY STEEL, SPECIFICATION ASTM A193, GRADE B7, FINISH BLACK OXIDE, ADDITIONAL ITEMS C/W 2 HEX NUT ASTM A194-2H | QA | EA |  |  |  |  | bursah | R01 | 2021-07-15 23:19:03 | 2021-07-17 23:11:30
9900102610 | 15951 | STUD-BOLT,ALL-THREAD | 5307 | TMP | K81 | GEN | TMP | STUDBOLT: 3/4-10UNC X 150MM;B7;BLK;NUT | STUD-BOLT: ALL-THREAD, DIAMETER 3/4 IN, LENGTH 150MM, THREADS 10 UNC, MATERIAL ALLOY STEEL, SPECIFICATION ASTM A193, GRADE B7, FINISH BLACK OXIDE, ADDITIONAL ITEMS C/W 2 HEX NUT ASTM A194-2H | QA | EA |  |  |  |  | syaiful | R01 | 2021-07-15 22:47:11 | 2021-07-17 23:11:30
9900102612 | 15951 | STUD-BOLT,ALL-THREAD | 5307 | Stock | K81 | GEN | TMP | STUDBOLT: 3/4-10UNC X 195MM;B7;BLK;NUT | STUD-BOLT: ALL-THREAD, DIAMETER 3/4 IN, LENGTH 195MM, THREADS 10 UNC, MATERIAL ALLOY STEEL, SPECIFICATION ASTM A193, GRADE B7, FINISH BLACK OXIDE, ADDITIONAL ITEMS C/W 2 HEX NUT ASTM A194-2H | QA | EA |  |  |  |  | syaiful | R01 | 2021-07-15 22:41:11 | 2021-07-17 23:11:29
9900102613 | 15951 | STUD-BOLT,ALL-THREAD | 5307 | Stock | K81 | GEN | TMP | STUDBOLT: 3/4-10UNC X 285MM;B7;BLK;NUT | STUD-BOLT: ALL-THREAD, DIAMETER 3/4 IN, LENGTH 285MM, THREADS 10 UNC, MATERIAL ALLOY STEEL, SPECIFICATION ASTM A193, GRADE B7, FINISH BLACK OXIDE, ADDITIONAL ITEMS C/W 2 HEX NUT ASTM A194-2H | QA | EA |  |  |  |  | syaiful | R01 | 2021-07-15 22:41:38 | 2021-07-17 23:11:30
9900102614 | 15951 | STUD-BOLT,ALL-THREAD | 5307 | Stock | K81 | GEN | TMP | STUDBOLT: 7/8-9UNC X 140MM;B7;BLK;NUT | STUD-BOLT: ALL-THREAD, DIAMETER 7/8 IN, LENGTH 140MM, THREADS 9 UNC, MATERIAL ALLOY STEEL, SPECIFICATION ASTM A193, GRADE B7, FINISH BLACK OXIDE, ADDITIONAL ITEMS C/W 2 HEX NUT ASTM A194-2H | QA | EA |  |  |  |  | bursah | R01 | 2021-07-15 23:14:21 | 2021-07-17 23:11:30
9900102616 | 15951 | STUD-BOLT,ALL-THREAD | 5307 | Stock | K81 | GEN | TMP | STUDBOLT: 1-8UNC X 195MM;B7;BLK;NUT | STUD-BOLT: ALL-THREAD, DIAMETER 1 IN, LENGTH 195MM, THREADS 8 UNC, MATERIAL ALLOY STEEL, SPECIFICATION ASTM A193, GRADE B7, FINISH BLACK OXIDE, ADDITIONAL ITEMS C/W 2 HEX NUT ASTM A194-2H | QA | EA |  |  |  |  | syaiful | R01 | 2021-07-15 09:53:57 | 2021-07-17 23:11:29
9900102617 | 15951 | STUD-BOLT,ALL-THREAD | 5307 | TMP | K81 | GEN | TMP | STUDBOLT: 1-8UNC X 200MM;B7;BLK;NUT | STUD-BOLT: ALL-THREAD, DIAMETER 1 IN, LENGTH 200MM, THREADS 8 UNC, MATERIAL ALLOY STEEL, SPECIFICATION ASTM A193, GRADE B7, FINISH BLACK OXIDE, ADDITIONAL ITEMS C/W 2 HEX NUT ASTM A194-2H | QA | EA |  |  |  |  | syaiful | R01 | 2021-07-15 22:12:13 | 2021-07-17 23:11:29
9900102618 | 15951 | STUD-BOLT,ALL-THREAD | 5307 | Stock | K81 | GEN | TMP | STUDBOLT: 1-8UNC X 335MM;B7;BLK;NUT | STUD-BOLT: ALL-THREAD, DIAMETER 1 IN, LENGTH 335MM, THREADS 8 UNC, MATERIAL ALLOY STEEL, SPECIFICATION ASTM A193, GRADE B7, FINISH BLACK OXIDE, ADDITIONAL ITEMS C/W 2 HEX NUT ASTM A194-2H | QA | EA |  |  |  |  | syaiful | R01 | 2021-07-15 22:12:55 | 2021-07-17 23:11:29
9900102619 | 15951 | STUD-BOLT,ALL-THREAD | 5307 | TMP | K81 | GEN | TMP | STUDBOLT: 1-8UNC X 460MM;B7;BLK;NUT | STUD-BOLT: ALL-THREAD, DIAMETER 1 IN, LENGTH 460MM, THREADS 8 UNC, MATERIAL ALLOY STEEL, SPECIFICATION ASTM A193, GRADE B7, FINISH BLACK OXIDE, ADDITIONAL ITEMS C/W 2 HEX NUT ASTM A194-2H | QA | EA |  |  |  |  | syaiful | R01 | 2021-07-15 22:13:40 | 2021-07-17 23:11:29
9900102620 | 15951 | STUD-BOLT,ALL-THREAD | 5307 | Stock | K81 | GEN | TMP | STUDBOLT: 1-1/8-7UNC X 175MM;B7;BLK;NUT | STUD-BOLT: ALL-THREAD, DIAMETER 1-1/8 IN, LENGTH 175MM, THREADS 7 UNC, MATERIAL ALLOY STEEL, SPECIFICATION ASTM A193, GRADE B7, FINISH BLACK OXIDE, ADDITIONAL ITEMS C/W 2 HEX NUT ASTM A194-2H | QA | EA |  |  |  |  | syaiful | R01 | 2021-07-15 22:36:32 | 2021-07-17 23:11:29
9900102621 | 15951 | STUD-BOLT,ALL-THREAD | 5307 | TMP | K81 | GEN | TMP | STUDBOLT: 1-1/8-7UNC X 270MM;B7;BLK;NUT | STUD-BOLT: ALL-THREAD, DIAMETER 1-1/8 IN, LENGTH 270MM, THREADS 7 UNC, MATERIAL ALLOY STEEL, SPECIFICATION ASTM A193, GRADE B7, FINISH BLACK OXIDE, ADDITIONAL ITEMS C/W 2 HEX NUT ASTM A194-2H | QA | EA |  |  |  |  | syaiful | R01 | 2021-07-15 22:34:59 | 2021-07-17 23:11:29
9900102622 | 15951 | STUD-BOLT,ALL-THREAD | 5307 | Stock | K81 | GEN | TMP | STUDBOLT: 1-1/4-7UNC X 185MM;B7;BLK;NUT | STUD-BOLT: ALL-THREAD, DIAMETER 1-1/4 IN, LENGTH 185MM, THREADS 7 UNC, MATERIAL ALLOY STEEL, SPECIFICATION ASTM A193, GRADE B7, FINISH BLACK OXIDE, ADDITIONAL ITEMS C/W 2 HEX NUT ASTM A194-2H | QA | EA |  |  |  |  | syaiful | R01 | 2021-07-15 22:23:34 | 2021-07-17 23:07:52
9900102623 | 15951 | STUD-BOLT,ALL-THREAD | 5307 | TMP | K81 | GEN | TMP | STUDBOLT: 1-1/4-7UNC X 210MM;B7;BLK;NUT | STUD-BOLT: ALL-THREAD, DIAMETER 1-1/4 IN, LENGTH 210MM, THREADS 7 UNC, MATERIAL ALLOY STEEL, SPECIFICATION ASTM A193, GRADE B7, FINISH BLACK OXIDE, ADDITIONAL ITEMS C/W 2 HEX NUT ASTM A194-2H | QA | EA |  |  |  |  | syaiful | R01 | 2021-07-15 22:23:58 | 2021-07-17 23:07:52
9900102624 | 15951 | STUD-BOLT,ALL-THREAD | 5307 | TMP | K81 | GEN | TMP | STUDBOLT: 1-1/4-7UNC X 220MM;B7;BLK;NUT | STUD-BOLT: ALL-THREAD, DIAMETER 1-1/4 IN, LENGTH 220MM, THREADS 7 UNC, MATERIAL ALLOY STEEL, SPECIFICATION ASTM A193, GRADE B7, FINISH BLACK OXIDE, ADDITIONAL ITEMS C/W 2 HEX NUT ASTM A194-2H | QA | EA |  |  |  |  | syaiful | R01 | 2021-07-15 22:24:22 | 2021-07-17 23:07:52
9900102625 | 15951 | STUD-BOLT,ALL-THREAD | 5307 | Stock | K81 | GEN | TMP | STUDBOLT: 1-1/4-7UNC X 225MM;B7;BLK;NUT | STUD-BOLT: ALL-THREAD, DIAMETER 1-1/4 IN, LENGTH 225MM, THREADS 7 UNC, MATERIAL ALLOY STEEL, SPECIFICATION ASTM A193, GRADE B7, FINISH BLACK OXIDE, ADDITIONAL ITEMS C/W 2 HEX NUT ASTM A194-2H | QA | EA |  |  |  |  | syaiful | R01 | 2021-07-15 22:24:42 | 2021-07-17 23:07:52
9900102628 | 15951 | STUD-BOLT,ALL-THREAD | 5307 | Stock | K81 | GEN | TMP | STUDBOLT: 5/8-11UNC X 90MM;B7;BLK;NUT | STUD-BOLT: ALL-THREAD, DIAMETER 5/8 IN, LENGTH 90MM, THREADS 11 UNC, MATERIAL ALLOY STEEL, SPECIFICATION ASTM A193, GRADE B7, FINISH BLACK OXIDE, ADDITIONAL ITEMS C/W 2 HEX NUT ASTM A194-2H | QA | EA |  |  |  |  | bursah | R01 | 2021-07-15 23:17:29 | 2021-07-17 23:11:30
9900102629 | 15951 | STUD-BOLT,ALL-THREAD | 5307 | TMP | K81 | GEN | TMP | STUDBOLT: 5/8-11UNC X 115MM;B7;BLK;NUT | STUD-BOLT: ALL-THREAD, DIAMETER 5/8 IN, LENGTH 115MM, THREADS 11 UNC, MATERIAL ALLOY STEEL, SPECIFICATION ASTM A193, GRADE B7, FINISH BLACK OXIDE, ADDITIONAL ITEMS C/W 2 HEX NUT ASTM A194-2H | QA | EA |  |  |  |  | bursah | R01 | 2021-07-15 23:16:15 | 2021-07-17 23:11:30
9900102633 | 15951 | STUD-BOLT,ALL-THREAD | 5307 | Stock | K81 | GEN | TMP | STUDBOLT: 3/4-10UNC X 100MM;B7;BLK;NUT | STUD-BOLT: ALL-THREAD, DIAMETER 3/4 IN, LENGTH 100MM, THREADS 10 UNC, MATERIAL ALLOY STEEL, SPECIFICATION ASTM A193, GRADE B7, FINISH BLACK OXIDE, ADDITIONAL ITEMS C/W 2 HEX NUT ASTM A194-2H | QA | EA |  |  |  |  | syaiful | R01 | 2021-07-15 22:42:52 | 2021-07-17 23:11:29
9900102634 | 15951 | STUD-BOLT,ALL-THREAD | 5307 | Stock | K81 | GEN | TMP | STUDBOLT: 3/4-10UNC X 115MM;B7;BLK;NUT | STUD-BOLT: ALL-THREAD, DIAMETER 3/4 IN, LENGTH 115MM, THREADS 10 UNC, MATERIAL ALLOY STEEL, SPECIFICATION ASTM A193, GRADE B7, FINISH BLACK OXIDE, ADDITIONAL ITEMS C/W 2 HEX NUT ASTM A194-2H | QA | EA |  |  |  |  | syaiful | R01 | 2021-07-15 22:44:04 | 2021-07-17 23:11:29
9900102635 | 15951 | STUD-BOLT,ALL-THREAD | 5307 | Stock | K81 | GEN | TMP | STUDBOLT: 3/4-10UNC X 130MM;B7;BLK;NUT | STUD-BOLT: ALL-THREAD, DIAMETER 3/4 IN, LENGTH 130MM, THREADS 10 UNC, MATERIAL ALLOY STEEL, SPECIFICATION ASTM A193, GRADE B7, FINISH BLACK OXIDE, ADDITIONAL ITEMS C/W 2 HEX NUT ASTM A194-2H | QA | EA |  |  |  |  | syaiful | R01 | 2021-07-15 22:44:48 | 2021-07-17 23:11:29
9900102636 | 15951 | STUD-BOLT,ALL-THREAD | 5307 | TMP | K81 | GEN | TMP | STUDBOLT: 3/4-10UNC X 140MM;B7;BLK;NUT | STUD-BOLT: ALL-THREAD, DIAMETER 3/4 IN, LENGTH 140MM, THREADS 10 UNC, MATERIAL ALLOY STEEL, SPECIFICATION ASTM A193, GRADE B7, FINISH BLACK OXIDE, ADDITIONAL ITEMS C/W 2 HEX NUT ASTM A194-2H | QA | EA |  |  |  |  | syaiful | R01 | 2021-07-15 22:45:09 | 2021-07-17 23:11:30
9900102638 | 15951 | STUD-BOLT,ALL-THREAD | 5307 | TMP | K81 | GEN | TMP | STUDBOLT: 3/4-10UNC X 165MM;B7;BLK;NUT | STUD-BOLT: ALL-THREAD, DIAMETER 3/4 IN, LENGTH 165MM, THREADS 10 UNC, MATERIAL ALLOY STEEL, SPECIFICATION ASTM A193, GRADE B7, FINISH BLACK OXIDE, ADDITIONAL ITEMS C/W 2 HEX NUT ASTM A194-2H | QA | EA |  |  |  |  | syaiful | R01 | 2021-07-15 22:45:30 | 2021-07-17 23:11:30
9900102640 | 15951 | STUD-BOLT,ALL-THREAD | 5307 | Stock | K81 | GEN | TMP | STUDBOLT: 3/4-10UNC X 230MM;B7;BLK;NUT | STUD-BOLT: ALL-THREAD, DIAMETER 3/4 IN, LENGTH 230MM, THREADS 10 UNC, MATERIAL ALLOY STEEL, SPECIFICATION ASTM A193, GRADE B7, FINISH BLACK OXIDE, ADDITIONAL ITEMS C/W 2 HEX NUT ASTM A194-2H | QA | EA |  |  |  |  | syaiful | R01 | 2021-07-15 22:42:02 | 2021-07-17 23:11:30
9900102644 | 15951 | STUD-BOLT,ALL-THREAD | 5307 | TMP | K81 | GEN | TMP | STUDBOLT: 7/8-9UNC X 100MM;B7;BLK;NUT | STUD-BOLT: ALL-THREAD, DIAMETER 7/8 IN, LENGTH 100MM, THREADS 9 UNC, MATERIAL ALLOY STEEL, SPECIFICATION ASTM A193, GRADE B7, FINISH BLACK OXIDE, ADDITIONAL ITEMS C/W 2 HEX NUT ASTM A194-2H | QA | EA |  |  |  |  | bursah | R01 | 2021-07-15 23:21:30 | 2021-07-17 23:11:30
9900102646 | 15951 | STUD-BOLT,ALL-THREAD | 5307 | TMP | K81 | GEN | TMP | STUDBOLT: 7/8-9UNC X 135MM;B7;BLK;NUT | STUD-BOLT: ALL-THREAD, DIAMETER 7/8 IN, LENGTH 135MM, THREADS 9 UNC, MATERIAL ALLOY STEEL, SPECIFICATION ASTM A193, GRADE B7, FINISH BLACK OXIDE, ADDITIONAL ITEMS C/W 2 HEX NUT ASTM A194-2H | QA | EA |  |  |  |  | bursah | R01 | 2021-07-15 23:22:18 | 2021-07-17 23:11:30
9900102647 | 15951 | STUD-BOLT,ALL-THREAD | 5307 | TMP | K81 | GEN | TMP | STUDBOLT: 7/8-9UNC X 140MM;B7;BLK;NUT | STUD-BOLT: ALL-THREAD, DIAMETER 7/8 IN, LENGTH 140MM, THREADS 9 UNC, MATERIAL ALLOY STEEL, SPECIFICATION ASTM A193, GRADE B7, FINISH BLACK OXIDE, ADDITIONAL ITEMS C/W 2 HEX NUT ASTM A194-2H | QA | EA |  |  |  |  | bursah | R01 | 2021-07-15 23:22:45 | 2021-07-17 23:11:30
9900102649 | 15951 | STUD-BOLT,ALL-THREAD | 5307 | TMP | K81 | GEN | TMP | STUDBOLT: 7/8-9UNC X 150MM;B7;BLK;NUT | STUD-BOLT: ALL-THREAD, DIAMETER 7/8 IN, LENGTH 150MM, THREADS 9 UNC, MATERIAL ALLOY STEEL, SPECIFICATION ASTM A193, GRADE B7, FINISH BLACK OXIDE, ADDITIONAL ITEMS C/W 2 HEX NUT ASTM A194-2H | QA | EA |  |  |  |  | bursah | R01 | 2021-07-15 23:23:14 | 2021-07-17 23:11:31
9900102650 | 15951 | STUD-BOLT,ALL-THREAD | 5307 | TMP | K81 | GEN | TMP | STUDBOLT: 7/8-9UNC X 160MM;B7;BLK;NUT | STUD-BOLT: ALL-THREAD, DIAMETER 7/8 IN, LENGTH 160MM, THREADS 9 UNC, MATERIAL ALLOY STEEL, SPECIFICATION ASTM A193, GRADE B7, FINISH BLACK OXIDE, ADDITIONAL ITEMS C/W 2 HEX NUT ASTM A194-2H | QA | EA |  |  |  |  | bursah | R01 | 2021-07-15 23:23:47 | 2021-07-17 23:11:31
9900102651 | 15951 | STUD-BOLT,ALL-THREAD | 5307 | TMP | K81 | GEN | TMP | STUDBOLT: 7/8-9UNC X 165MM;B7;BLK;NUT | STUD-BOLT: ALL-THREAD, DIAMETER 7/8 IN, LENGTH 165MM, THREADS 9 UNC, MATERIAL ALLOY STEEL, SPECIFICATION ASTM A193, GRADE B7, FINISH BLACK OXIDE, ADDITIONAL ITEMS C/W 2 HEX NUT ASTM A194-2H | QA | EA |  |  |  |  | bursah | R01 | 2021-07-15 23:24:10 | 2021-07-17 23:11:31
9900102652 | 15951 | STUD-BOLT,ALL-THREAD | 5307 | TMP | K81 | GEN | TMP | STUDBOLT: 7/8-9UNC X 170MM;B7;BLK;NUT | STUD-BOLT: ALL-THREAD, DIAMETER 7/8 IN, LENGTH 170MM, THREADS 9 UNC, MATERIAL ALLOY STEEL, SPECIFICATION ASTM A193, GRADE B7, FINISH BLACK OXIDE, ADDITIONAL ITEMS C/W 2 HEX NUT ASTM A194-2H | QA | EA |  |  |  |  | bursah | R01 | 2021-07-15 23:24:48 | 2021-07-17 23:11:31
9900102654 | 15951 | STUD-BOLT,ALL-THREAD | 5307 | TMP | K81 | GEN | TMP | STUDBOLT: 7/8-9UNC X 215MM;B7;BLK;NUT | STUD-BOLT: ALL-THREAD, DIAMETER 7/8 IN, LENGTH 215MM, THREADS 9 UNC, MATERIAL ALLOY STEEL, SPECIFICATION ASTM A193, GRADE B7, FINISH BLACK OXIDE, ADDITIONAL ITEMS C/W 2 HEX NUT ASTM A194-2H | QA | EA |  |  |  |  | bursah | R01 | 2021-07-15 23:25:14 | 2021-07-17 23:11:31
9900102655 | 15951 | STUD-BOLT,ALL-THREAD | 5307 | TMP | K81 | GEN | TMP | STUDBOLT: 7/8-9UNC X 225MM;B7;BLK;NUT | STUD-BOLT: ALL-THREAD, DIAMETER 7/8 IN, LENGTH 225MM, THREADS 9 UNC, MATERIAL ALLOY STEEL, SPECIFICATION ASTM A193, GRADE B7, FINISH BLACK OXIDE, ADDITIONAL ITEMS C/W 2 HEX NUT ASTM A194-2H | QA | EA |  |  |  |  | bursah | R01 | 2021-07-15 23:25:49 | 2021-07-17 23:11:31
9900102656 | 15951 | STUD-BOLT,ALL-THREAD | 5307 | TMP | K81 | GEN | TMP | STUDBOLT: 7/8-9UNC X 270MM;B7;BLK;NUT | STUD-BOLT: ALL-THREAD, DIAMETER 7/8 IN, LENGTH 270MM, THREADS 9 UNC, MATERIAL ALLOY STEEL, SPECIFICATION ASTM A193, GRADE B7, FINISH BLACK OXIDE, ADDITIONAL ITEMS C/W 2 HEX NUT ASTM A194-2H | QA | EA |  |  |  |  | bursah | R01 | 2021-07-15 23:26:15 | 2021-07-17 23:11:31
9900102658 | 15951 | STUD-BOLT,ALL-THREAD | 5307 | TMP | K81 | GEN | TMP | STUDBOLT: 1-8UNC X 165MM;B7;BLK;NUT | STUD-BOLT: ALL-THREAD, DIAMETER 1 IN, LENGTH 165MM, THREADS 8 UNC, MATERIAL ALLOY STEEL, SPECIFICATION ASTM A193, GRADE B7, FINISH BLACK OXIDE, ADDITIONAL ITEMS C/W 2 HEX NUT ASTM A194-2H | QA | EA |  |  |  |  | syaiful | R01 | 2021-07-15 22:14:14 | 2021-07-17 23:11:29
9900102662 | 15951 | STUD-BOLT,ALL-THREAD | 5307 | Stock | K81 | GEN | TMP | STUDBOLT: 7/8-9UNC X 65MM;B7;BLK;NUT | STUD-BOLT: ALL-THREAD, DIAMETER 7/8 IN, LENGTH 65MM, THREADS 9 UNC, MATERIAL ALLOY STEEL, SPECIFICATION ASTM A193, GRADE B7, FINISH BLACK OXIDE, ADDITIONAL ITEMS C/W 2 HEX NUT ASTM A194-2H | QA | EA |  |  |  |  | bursah | R01 | 2021-07-16 04:56:26 | 2021-07-17 23:11:31
9900102663 | 15951 | STUD-BOLT,ALL-THREAD | 5307 | TMP | K81 | GEN | TMP | STUDBOLT: 1-8UNC X 165MM;B7;BLK;NUT | STUD-BOLT: ALL-THREAD, DIAMETER 1 IN, LENGTH 165MM, THREADS 8 UNC, MATERIAL ALLOY STEEL, SPECIFICATION ASTM A193, GRADE B7, FINISH BLACK OXIDE, ADDITIONAL ITEMS C/W 2 HEX NUT ASTM A194-2H | QA | EA |  |  |  |  | syaiful | R01 | 2021-07-15 22:15:15 | 2021-07-17 23:11:29
9900102665 | 15951 | STUD-BOLT,ALL-THREAD | 5307 | Stock | K81 | GEN | TMP | STUDBOLT: 1-8UNC X 180MM;B7;BLK;NUT | STUD-BOLT: ALL-THREAD, DIAMETER 1 IN, LENGTH 180MM, THREADS 8 UNC, MATERIAL ALLOY STEEL, SPECIFICATION ASTM A193, GRADE B7, FINISH BLACK OXIDE, ADDITIONAL ITEMS C/W 2 HEX NUT ASTM A194-2H | QA | EA |  |  |  |  | syaiful | R01 | 2021-07-15 22:16:04 | 2021-07-17 23:11:29
9900102668 | 15951 | STUD-BOLT,ALL-THREAD | 5307 | Stock | K81 | GEN | TMP | STUDBOLT: 1-8UNC X 200MM;B7;BLK;NUT | STUD-BOLT: ALL-THREAD, DIAMETER 1 IN, LENGTH 200MM, THREADS 8 UNC, MATERIAL ALLOY STEEL, SPECIFICATION ASTM A193, GRADE B7, FINISH BLACK OXIDE, ADDITIONAL ITEMS C/W 2 HEX NUT ASTM A194-2H | QA | EA |  |  |  |  | syaiful | R01 | 2021-07-15 22:17:02 | 2021-07-17 23:11:29
9900102669 | 15951 | STUD-BOLT,ALL-THREAD | 5307 | Stock | K81 | GEN | TMP | STUDBOLT: 1-8UNC X 205MM;B7;BLK;NUT | STUD-BOLT: ALL-THREAD, DIAMETER 1 IN, LENGTH 205MM, THREADS 8 UNC, MATERIAL ALLOY STEEL, SPECIFICATION ASTM A193, GRADE B7, FINISH BLACK OXIDE, ADDITIONAL ITEMS C/W 2 HEX NUT ASTM A194-2H | QA | EA |  |  |  |  | syaiful | R01 | 2021-07-15 22:17:46 | 2021-07-17 23:11:29
9900102670 | 15951 | STUD-BOLT,ALL-THREAD | 5307 | TMP | K81 | GEN | TMP | STUDBOLT: 1-1/4-7UNC X 235MM;B7;BLK;NUT | STUD-BOLT: ALL-THREAD, DIAMETER 1-1/4 IN, LENGTH 235MM, THREADS 7 UNC, MATERIAL ALLOY STEEL, SPECIFICATION ASTM A193, GRADE B7, FINISH BLACK OXIDE, ADDITIONAL ITEMS C/W 2 HEX NUT ASTM A194-2H | QA | EA |  |  |  |  | syaiful | R01 | 2021-07-15 22:29:40 | 2021-07-17 23:07:53
9900102671 | 15951 | STUD-BOLT,ALL-THREAD | 5307 | Stock | K81 | GEN | TMP | STUDBOLT: 1-8UNC X 240MM;B7;BLK;NUT | STUD-BOLT: ALL-THREAD, DIAMETER 1 IN, LENGTH 240MM, THREADS 8 UNC, MATERIAL ALLOY STEEL, SPECIFICATION ASTM A193, GRADE B7, FINISH BLACK OXIDE, ADDITIONAL ITEMS C/W 2 HEX NUT ASTM A194-2H | QA | EA |  |  |  |  | syaiful | R01 | 2021-07-15 22:18:46 | 2021-07-17 23:11:29
9900102672 | 15951 | STUD-BOLT,ALL-THREAD | 5307 | Stock | K81 | GEN | TMP | STUDBOLT: 1-8UNC X 285MM;B7;BLK;NUT | STUD-BOLT: ALL-THREAD, DIAMETER 1 IN, LENGTH 285MM, THREADS 8 UNC, MATERIAL ALLOY STEEL, SPECIFICATION ASTM A193, GRADE B7, FINISH BLACK OXIDE, ADDITIONAL ITEMS C/W 2 HEX NUT ASTM A194-2H | QA | EA |  |  |  |  | syaiful | R01 | 2021-07-15 22:19:13 | 2021-07-17 23:11:29
9900102676 | 15951 | STUD-BOLT,ALL-THREAD | 5307 | TMP | K81 | GEN | TMP | STUDBOLT: 1-1/8-7UNC X 115MM;B7;BLK;NUT | STUD-BOLT: ALL-THREAD, DIAMETER 1-1/8 IN, LENGTH 115MM, THREADS 7 UNC, MATERIAL ALLOY STEEL, SPECIFICATION ASTM A193, GRADE B7, FINISH BLACK OXIDE, ADDITIONAL ITEMS C/W 2 HEX NUT ASTM A194-2H | QA | EA |  |  |  |  | syaiful | R01 | 2021-07-15 22:35:26 | 2021-07-17 23:11:28
9900102680 | 15951 | STUD-BOLT,ALL-THREAD | 5307 | Stock | K81 | GEN | TMP | STUDBOLT: 1-1/8-7UNC X 180MM;B7;BLK;NUT | STUD-BOLT: ALL-THREAD, DIAMETER 1-1/8 IN, LENGTH 180MM, THREADS 7 UNC, MATERIAL ALLOY STEEL, SPECIFICATION ASTM A193, GRADE B7, FINISH BLACK OXIDE, ADDITIONAL ITEMS C/W 2 HEX NUT ASTM A194-2H | QA | EA |  |  |  |  | syaiful | R01 | 2021-07-15 22:35:50 | 2021-07-17 23:11:29
9900102681 | 15951 | STUD-BOLT,ALL-THREAD | 5307 | TMP | K81 | GEN | TMP | STUDBOLT: 1-1/8-7UNC X 210MM;B7;BLK;NUT | STUD-BOLT: ALL-THREAD, DIAMETER 1-1/8 IN, LENGTH 210MM, THREADS 7 UNC, MATERIAL ALLOY STEEL, SPECIFICATION ASTM A193, GRADE B7, FINISH BLACK OXIDE, ADDITIONAL ITEMS C/W 2 HEX NUT ASTM A194-2H | QA | EA |  |  |  |  | syaiful | R01 | 2021-07-15 22:36:10 | 2021-07-17 23:11:29
9900102686 | 15951 | STUD-BOLT,ALL-THREAD | 5307 | TMP | K81 | GEN | TMP | STUDBOLT: 1-1/4-7UNC X 140MM;B7;BLK;NUT | STUD-BOLT: ALL-THREAD, DIAMETER 1-1/4 IN, LENGTH 140MM, THREADS 7 UNC, MATERIAL ALLOY STEEL, SPECIFICATION ASTM A193, GRADE B7, FINISH BLACK OXIDE, ADDITIONAL ITEMS C/W 2 HEX NUT ASTM A194-2H | QA | EA |  |  |  |  | syaiful | R01 | 2021-07-15 22:25:05 | 2021-07-17 23:07:53
9900102691 | 15951 | STUD-BOLT,ALL-THREAD | 5307 | Stock | K81 | GEN | TMP | STUDBOLT: 1-1/4-7UNC X 205MM;B7;BLK;NUT | STUD-BOLT: ALL-THREAD, DIAMETER 1-1/4 IN, LENGTH 205MM, THREADS 7 UNC, MATERIAL ALLOY STEEL, SPECIFICATION ASTM A193, GRADE B7, FINISH BLACK OXIDE, ADDITIONAL ITEMS C/W 2 HEX NUT ASTM A194-2H | QA | EA |  |  |  |  | syaiful | R01 | 2021-07-15 22:31:07 | 2021-07-17 16:51:18
9900102694 | 15951 | STUD-BOLT,ALL-THREAD | 5307 | Stock | K81 | GEN | TMP | STUDBOLT: 1-1/4-7UNC X 220MM;B7;BLK;NUT | STUD-BOLT: ALL-THREAD, DIAMETER 1-1/4 IN, LENGTH 220MM, THREADS 7 UNC, MATERIAL ALLOY STEEL, SPECIFICATION ASTM A193, GRADE B7, FINISH BLACK OXIDE, ADDITIONAL ITEMS C/W 2 HEX NUT ASTM A194-2H | QA | EA |  |  |  |  | syaiful | R01 | 2021-07-15 22:25:30 | 2021-07-17 23:07:53
9900102695 | 15951 | STUD-BOLT,ALL-THREAD | 5307 | Stock | K81 | GEN | TMP | STUDBOLT: 1-1/4-7UNC X 240MM;B7;BLK;NUT | STUD-BOLT: ALL-THREAD, DIAMETER 1-1/4 IN, LENGTH 240MM, THREADS 7 UNC, MATERIAL ALLOY STEEL, SPECIFICATION ASTM A193, GRADE B7, FINISH BLACK OXIDE, ADDITIONAL ITEMS C/W 2 HEX NUT ASTM A194-2H | QA | EA |  |  |  |  | syaiful | R01 | 2021-07-15 22:30:46 | 2021-07-17 23:07:53
9900102697 | 15951 | STUD-BOLT,ALL-THREAD | 5307 | Stock | K81 | GEN | TMP | STUDBOLT: 1-1/4-7UNC X 180MM;B7;BLK;NUT | STUD-BOLT: ALL-THREAD, DIAMETER 1-1/4 IN, LENGTH 180MM, THREADS 7 UNC, MATERIAL ALLOY STEEL, SPECIFICATION ASTM A193, GRADE B7, FINISH BLACK OXIDE, ADDITIONAL ITEMS C/W 2 HEX NUT ASTM A194-2H | QA | EA |  |  |  |  | syaiful | R01 | 2021-07-15 22:25:55 | 2021-07-17 23:07:53
9900102698 | 15951 | STUD-BOLT,ALL-THREAD | 5307 | Stock | K81 | GEN | TMP | STUDBOLT: 1-1/4-7UNC X 290MM;B7;BLK;NUT | STUD-BOLT: ALL-THREAD, DIAMETER 1-1/4 IN, LENGTH 290MM, THREADS 7 UNC, MATERIAL ALLOY STEEL, SPECIFICATION ASTM A193, GRADE B7, FINISH BLACK OXIDE, ADDITIONAL ITEMS C/W 2 HEX NUT ASTM A194-2H | QA | EA |  |  |  |  | syaiful | R01 | 2021-07-15 22:26:17 | 2021-07-17 23:07:53
9900102699 | 15951 | STUD-BOLT,ALL-THREAD | 5307 | TMP | K81 | GEN | TMP | STUDBOLT: 1-1/4-7UNC X 270MM;B7;BLK;NUT | STUD-BOLT: ALL-THREAD, DIAMETER 1-1/4 IN, LENGTH 270MM, THREADS 7 UNC, MATERIAL ALLOY STEEL, SPECIFICATION ASTM A193, GRADE B7, FINISH BLACK OXIDE, ADDITIONAL ITEMS C/W 2 HEX NUT ASTM A194-2H | QA | EA |  |  |  |  | syaiful | R01 | 2021-07-15 22:26:40 | 2021-07-17 23:07:53
9900102702 | 15951 | STUD-BOLT,ALL-THREAD | 5307 | TMP | K81 | GEN | TMP | STUDBOLT: 1-1/4-7UNC X 330MM;B7;BLK;NUT | STUD-BOLT: ALL-THREAD, DIAMETER 1-1/4 IN, LENGTH 330MM, THREADS 7 UNC, MATERIAL ALLOY STEEL, SPECIFICATION ASTM A193, GRADE B7, FINISH BLACK OXIDE, ADDITIONAL ITEMS C/W 2 HEX NUT ASTM A194-2H | QA | EA |  |  |  |  | syaiful | R01 | 2021-07-15 22:27:03 | 2021-07-17 23:07:53
9900102704 | 15951 | STUD-BOLT,ALL-THREAD | 5307 | TMP | K81 | GEN | TMP | STUDBOLT: 1-1/4-7UNC X 375MM;B7;BLK;NUT | STUD-BOLT: ALL-THREAD, DIAMETER 1-1/4 IN, LENGTH 375MM, THREADS 7 UNC, MATERIAL ALLOY STEEL, SPECIFICATION ASTM A193, GRADE B7, FINISH BLACK OXIDE, ADDITIONAL ITEMS C/W 2 HEX NUT ASTM A194-2H | QA | EA |  |  |  |  | syaiful | R01 | 2021-07-15 22:27:26 | 2021-07-17 23:07:53
9900102708 | 15951 | STUD-BOLT,ALL-THREAD | 5307 | TMP | K81 | GEN | TMP | STUDBOLT: 1-3/8-6UNC X 235MM;B7;BLK;NUT | STUD-BOLT: ALL-THREAD, DIAMETER 1-3/8 IN, LENGTH 235MM, THREADS 6 UNC, MATERIAL ALLOY STEEL, SPECIFICATION ASTM A193, GRADE B7, FINISH BLACK OXIDE, ADDITIONAL ITEMS C/W 2 HEX NUT ASTM A194-2H | QA | EA |  |  |  |  | syaiful | R01 | 2021-07-15 22:39:13 | 2021-07-17 23:11:29
9900102713 | 15951 | STUD-BOLT,ALL-THREAD | 5307 | Stock | K81 | GEN | TMP | STUDBOLT: 1-3/8-6UNC X 495MM;B7;BLK;NUT | STUD-BOLT: ALL-THREAD, DIAMETER 1-3/8 IN, LENGTH 495MM, THREADS 6 UNC, MATERIAL ALLOY STEEL, SPECIFICATION ASTM A193, GRADE B7, FINISH BLACK OXIDE, ADDITIONAL ITEMS C/W 2 HEX NUT ASTM A194-2H | QA | EA |  |  |  |  | syaiful | R01 | 2021-07-15 22:39:35 | 2021-07-17 23:11:29
9900102714 | 15951 | STUD-BOLT,ALL-THREAD | 5307 | Stock | K81 | GEN | TMP | STUDBOLT: 1-1/2-6UNC X 205MM;B7;BLK;NUT | STUD-BOLT: ALL-THREAD, DIAMETER 1-1/2 IN, LENGTH 205MM, THREADS 6 UNC, MATERIAL ALLOY STEEL, SPECIFICATION ASTM A193, GRADE B7, FINISH BLACK OXIDE, ADDITIONAL ITEMS C/W 2 HEX NUT ASTM A194-2H | QA | EA |  |  |  |  | syaiful | R01 | 2021-07-15 22:22:23 | 2021-07-17 23:04:57
9900102715 | 15951 | STUD-BOLT,ALL-THREAD | 5307 | Stock | K81 | GEN | TMP | STUDBOLT: 1-1/2-6UNC X 235MM;B7;BLK;NUT | STUD-BOLT: ALL-THREAD, DIAMETER 1-1/2 IN, LENGTH 235MM, THREADS 6 UNC, MATERIAL ALLOY STEEL, SPECIFICATION ASTM A193, GRADE B7, FINISH BLACK OXIDE, ADDITIONAL ITEMS C/W 2 HEX NUT ASTM A194-2H | QA | EA |  |  |  |  | akmal | R01 | 2021-07-15 15:25:23 | 2021-07-17 23:04:57
9900102716 | 15951 | STUD-BOLT,ALL-THREAD | 5307 | Stock | K81 | GEN | TMP | STUDBOLT: 1-1/2-6UNC X 240MM;B7;BLK;NUT | STUD-BOLT: ALL-THREAD, DIAMETER 1-1/2 IN, LENGTH 240MM, THREADS 6 UNC, MATERIAL ALLOY STEEL, SPECIFICATION ASTM A193, GRADE B7, FINISH BLACK OXIDE, ADDITIONAL ITEMS C/W 2 HEX NUT ASTM A194-2H | QA | EA |  |  |  |  | syaiful | R01 | 2021-07-15 22:22:53 | 2021-07-17 23:04:57
9900102718 | 15951 | STUD-BOLT,ALL-THREAD | 5307 | Stock | K81 | GEN | TMP | STUDBOLT: 1-3/4-5UNC X 290MM;B7;BLK;NUT | STUD-BOLT: ALL-THREAD, DIAMETER 1-3/4 IN, LENGTH 290MM, THREADS 5 UNC, MATERIAL ALLOY STEEL, SPECIFICATION ASTM A193, GRADE B7, FINISH BLACK OXIDE, ADDITIONAL ITEMS C/W 2 HEX NUT ASTM A194-2H | QA | EA |  |  |  |  | syaiful | R01 | 2021-07-15 22:37:36 | 2021-07-17 10:34:54
9900102720 | 15951 | STUD-BOLT,ALL-THREAD | 5307 | Stock | K81 | GEN | TMP | STUDBOLT: 1-3/4-5UNC X 625MM;B7;BLK;NUT | STUD-BOLT: ALL-THREAD, DIAMETER 1-3/4 IN, LENGTH 625MM, THREADS 5 UNC, MATERIAL ALLOY STEEL, SPECIFICATION ASTM A193, GRADE B7, FINISH BLACK OXIDE, ADDITIONAL ITEMS C/W 2 HEX NUT ASTM A194-2H | QA | EA |  |  |  |  | syaiful | R01 | 2021-07-15 22:38:01 | 2021-07-17 10:35:23
9900102722 | 15951 | STUD-BOLT,ALL-THREAD | 5307 | Stock | K81 | GEN | TMP | STUDBOLT: 2IN-4.5UNC X 330MM;B7;BLK;NUT | STUD-BOLT: ALL-THREAD, DIAMETER 2 IN, LENGTH 330MM, THREADS 4.5 UNC, MATERIAL ALLOY STEEL, SPECIFICATION ASTM A193, GRADE B7, FINISH BLACK OXIDE, ADDITIONAL ITEMS C/W 2 HEX NUT ASTM A194-2H | QA | EA |  |  |  |  | bursah | R01 | 2021-07-16 04:59:03 | 2021-07-17 23:11:29
9900102725 | 15951 | STUD-BOLT,ALL-THREAD | 5307 | Stock | K81 | GEN | TMP | STUDBOLT: 3/4-10UNC X 120MM;B7;BLK;NUT | STUD-BOLT: ALL-THREAD, DIAMETER 3/4 IN, LENGTH 120MM, THREADS 10 UNC, MATERIAL ALLOY STEEL, SPECIFICATION ASTM A193, GRADE B7, FINISH BLACK OXIDE, ADDITIONAL ITEMS C/W 2 HEX NUT ASTM A194-2H | QA | EA |  |  |  |  | syaiful | R01 | 2021-07-15 22:44:27 | 2021-07-17 23:11:29
9900102726 | 15951 | STUD-BOLT,ALL-THREAD | 5307 | TMP | K81 | GEN | TMP | STUDBOLT: 7/8-9UNC X 140MM;B7;ZP;NUT | STUD-BOLT: ALL-THREAD, DIAMETER 7/8 IN, LENGTH 140MM, THREADS 9 UNC, MATERIAL ALLOY STEEL, SPECIFICATION ASTM A193, GRADE B7, FINISH ZINC PLATED, ADDITIONAL ITEMS C/W 2 HEX NUT ASTM A194-2H | QA | EA |  |  |  |  | bursah | R01 | 2021-07-15 23:26:44 | 2021-07-17 23:11:30
9900102728 | 15951 | STUD-BOLT,ALL-THREAD | 5307 | Stock | K81 | GEN | TMP | STUDBOLT: 1/4-20UNC X 90MM;B7;BLK;NUT | STUD-BOLT: ALL-THREAD, DIAMETER 1/4 IN, LENGTH 90MM, THREADS 20 UNC, MATERIAL ALLOY STEEL, SPECIFICATION ASTM A193, GRADE B7, FINISH BLACK OXIDE, ADDITIONAL ITEMS C/W 2 HEX NUT ASTM A194-2H | QA | EA |  |  |  |  | bursah | R01 | 2021-07-16 05:04:26 | 2021-07-17 23:11:29
9900102729 | 15951 | STUD-BOLT,ALL-THREAD | 5307 | Stock | K81 | GEN | TMP | STUDBOLT: 3/4-10UNC X 110MM;B7;BLK;NUT | STUD-BOLT: ALL-THREAD, DIAMETER 3/4 IN, LENGTH 110MM, THREADS 10 UNC, MATERIAL ALLOY STEEL, SPECIFICATION ASTM A193, GRADE B7, FINISH BLACK OXIDE, ADDITIONAL ITEMS C/W 2 HEX NUT ASTM A194-2H | QA | EA |  |  |  |  | syaiful | R01 | 2021-07-15 22:43:21 | 2021-07-17 23:11:29
9900102730 | 15951 | STUD-BOLT,ALL-THREAD | 5307 | Stock | K81 | GEN | TMP | STUDBOLT: 3/4-10UNC X 165MM;B7;BLK;NUT | STUD-BOLT: ALL-THREAD, DIAMETER 3/4 IN, LENGTH 165MM, THREADS 10 UNC, MATERIAL ALLOY STEEL, SPECIFICATION ASTM A193, GRADE B7, FINISH BLACK OXIDE, ADDITIONAL ITEMS C/W 2 HEX NUT ASTM A194-2H | QA | EA |  |  |  |  | syaiful | R01 | 2021-07-15 22:42:27 | 2021-07-17 23:11:30
9900102735 | 15951 | STUD-BOLT,ALL-THREAD | 5307 | Stock | K81 | GEN | TMP | STUDBOLT: 5/8-11UNC X125MM;B7;BLK;NUT | STUD-BOLT: ALL-THREAD, DIAMETER 5/8 IN, LENGTH 125MM, THREADS 11 UNC, MATERIAL ALLOY STEEL, SPECIFICATION ASTM A193, GRADE B7, FINISH BLACK OXIDE, ADDITIONAL ITEMS C/W 2 HEX NUT ASTM A194-2H | QA | EA |  |  |  |  | bursah | R01 | 2021-07-16 02:01:31 | 2021-07-17 23:11:30
9900102747 | 15951 | STUD-BOLT,ALL-THREAD | 5307 | Stock | K81 | GEN | TMP | STUDBOLT: 3/4-10UNC X 50MM;B7;BLK;NUT | STUD-BOLT: ALL-THREAD, DIAMETER 3/4 IN, LENGTH 50MM, THREADS 10 UNC, MATERIAL ALLOY STEEL, SPECIFICATION ASTM A193, GRADE B7, FINISH BLACK OXIDE, ADDITIONAL ITEMS C/W 2 HEX NUT ASTM A194-2H | QA | EA |  |  |  |  | bursah | R01 | 2021-07-17 05:01:15 | 2021-07-17 20:34:24
9900102748 | 15951 | STUD-BOLT,ALL-THREAD | 5307 | Stock | K81 | GEN | TMP | STUDBOLT: 3/4-10UNC X 65MM;B7;BLK;NUT | STUD-BOLT: ALL-THREAD, DIAMETER 3/4 IN, LENGTH 65MM, THREADS 10 UNC, MATERIAL ALLOY STEEL, SPECIFICATION ASTM A193, GRADE B7, FINISH BLACK OXIDE, ADDITIONAL ITEMS C/W 2 HEX NUT ASTM A194-2H | QA | EA |  |  |  |  | syaiful | R01 | 2021-07-15 22:46:21 | 2021-07-17 23:11:30
9900102757 | R1385 | NAIL | 0000 | TMP | TMP | GEN | TMP | NAIL: | NAIL, TYPE FLAT HEAD, LENGTH 4 CM LG, MATERIAL COATED CS, USAGE DESIGN WOOD | CAT | KG |  |  |  |  | bursah |  | 2021-07-15 15:25:23 | 2021-08-13 14:04:24
9900102760 | R1385 | NAIL | 0000 | TMP | TMP | GEN | TMP | NAIL: | NAIL, TYPE FLAT HEAD, LENGTH 7 CM LG, MATERIAL COATED CS, EQUIPMENT NAME WOOD | CAT | KG |  |  |  |  | bursah |  | 2021-07-15 15:25:23 | 2021-08-13 14:05:50
9900102761 | R1385 | NAIL | 0000 | TMP | TMP | GEN | TMP | NAIL: | NAIL, TYPE FLAT HEAD, LENGTH 10 CM LG, MATERIAL COATED CS, EQUIPMENT NAME WOOD | CAT | KG |  |  |  |  | bursah |  | 2021-07-15 15:25:23 | 2021-08-13 14:06:59
9900102762 | R1385 | NAIL | 0000 | TMP | TMP | GEN | TMP | NAIL: | NAIL, TYPE FLAT HEAD, LENGTH 12 CM LG, MATERIAL COATED CS, USAGE DESIGN WOOD | CAT | KG |  |  |  |  | bursah |  | 2021-07-15 15:25:23 | 2021-08-13 14:07:28
9900102763 |  |  |  | Stock | K80 | GEN |  |  |  | RAW | TU |  |  |  |  | admin |  | 2021-07-15 15:25:23 | 2021-07-15 15:25:23
9900102765 | R0308 | BRUSH,WIRE | 0000 | TMP | TMP | GEN | TMP | BRUSH,WIRE: | BRUSH: WIRE, TYPE ROTARY CUP, BRISTLE SIZE 15MM LG X 0.3MM TH, SIZE M10 X 4 IN, BRISTLE MATERIAL BRASS COATED STEEL | CAT | EA |  |  |  |  | akmal |  | 2021-07-15 15:25:23 | 2021-09-20 22:28:48
9900102766 | R0308 | BRUSH,WIRE | 0000 | TMP | TMP | GEN | TMP | BRUSH,WIRE: | BRUSH: WIRE, TYPE ROTARY CUP, BRISTLE SIZE 20MM LG X 0.3MM TH, SIZE M14 X 5 TO 6 IN LG, BRISTLE MATERIAL BRASS COATED STEEL | CAT | EA |  |  |  |  | akmal |  | 2021-07-15 15:25:23 | 2021-09-20 23:08:03
9900102767 |  |  |  | Stock | K81 | GEN |  |  |  | RAW | EA |  |  |  |  | admin |  | 2021-07-15 15:25:23 | 2021-07-15 15:25:23
9900102768 | R0306 | BRUSH,PAINT | 0000 | TMP | TMP | GEN | TMP | BRUSH,PAINT: | BRUSH: PAINT, BRISTLE SIZE 1 IN, BRISTLE MATERIAL PURE WHITE BRISTLE, SHAPE FLAT, HANDLE WOOD | CAT | EA |  |  |  |  | akmal |  | 2021-07-15 15:25:23 | 2021-09-20 11:53:51
9900102769 | R0306 | BRUSH,PAINT | 0000 | TMP | TMP | GEN | TMP | BRUSH,PAINT: | BRUSH: PAINT, BRISTLE SIZE 3/4 IN, BRISTLE MATERIAL PURE WHITE BRISTLE, SHAPE FLAT, HANDLE WOOD | CAT | EA |  |  |  |  | akmal |  | 2021-07-15 15:25:23 | 2021-09-20 11:55:31
9900102770 | R0306 | BRUSH,PAINT | 0000 | TMP | TMP | GEN | TMP | BRUSH,PAINT: | BRUSH: PAINT, BRISTLE SIZE 2 IN, BRISTLE MATERIAL PURE WHITE BRISTLE, SHAPE FLAT, HANDLE WOOD | CAT | EA |  |  |  |  | akmal |  | 2021-07-15 15:25:23 | 2021-09-20 11:54:16
9900102771 | R0306 | BRUSH,PAINT | 0000 | TMP | TMP | GEN | TMP | BRUSH,PAINT: | BRUSH: PAINT, BRISTLE SIZE 2-1/2 IN, BRISTLE MATERIAL PURE WHITE BRISTLE, SHAPE FLAT, HANDLE WOOD | CAT | EA |  |  |  |  | akmal |  | 2021-07-15 15:25:23 | 2021-09-20 11:54:55
9900102772 | R0306 | BRUSH,PAINT | 0000 | TMP | TMP | GEN | TMP | BRUSH,PAINT: | BRUSH: PAINT, BRISTLE SIZE 4 IN, BRISTLE MATERIAL PURE WHITE BRISTLE, SHAPE FLAT, HANDLE WOOD | CAT | EA |  |  |  |  | akmal |  | 2021-07-15 15:25:23 | 2021-09-20 11:55:57
9900102773 |  |  |  | Stock | K81 | GEN |  |  |  | RAW | EA |  |  |  |  | admin |  | 2021-07-15 15:25:23 | 2021-07-15 15:25:23
9900102774 |  |  |  | Stock | K81 | GEN |  |  |  | RAW | EA |  |  |  |  | admin |  | 2021-07-15 15:25:23 | 2021-07-15 15:25:23
9900102776 | R1457 | PACKING,RING SET | 0000 | TMP | TMP | GEN | TMP | PACKING,RING SET: | PACKING: RING SET, NUMBER OF RINGS SET OF 2 EA, MATERIAL PTFE, SPECIAL FEATURES C1045, EQUIPMENT NAME VALVE, EQUIPMENT TYPE/MODEL 3 IN X 300 PSI, MANUFACTURER VELAN, MANUFACTURER REFERENCE 8682-000-089 | CAT | SET |  |  |  |  | akmal |  | 2021-07-15 15:25:23 | 2021-09-15 21:20:49
9900102777 | R1457 | PACKING,RING SET | 0000 | TMP | TMP | GEN | TMP | PACKING,RING SET: | PACKING: RING SET, NUMBER OF RINGS SET OF 6 EA, MATERIAL PTFE, EQUIPMENT NAME VALVE, EQUIPMENT TYPE/MODEL 4 IN X 300 PSI, MANUFACTURER VELAN, MANUFACTURER REFERENCE 8682-001-089 | CAT | SET |  |  |  |  | akmal |  | 2021-07-15 15:25:23 | 2021-09-15 21:23:24
9900102778 |  |  |  | Stock | K85 | GEN |  |  |  | RAW | SET |  |  |  |  | admin |  | 2021-07-15 15:25:23 | 2021-07-15 15:25:23
9900102779 | R1457 | PACKING,RING SET | 0000 | TMP | TMP | GEN | TMP | PACKING,RING SET: | PACKING: RING SET, NUMBER OF RINGS SET OF 5 EA, MATERIAL PTFE, SPECIAL FEATURES C1045, EQUIPMENT NAME VALVE, EQUIPMENT TYPE/MODEL 10 IN X 300 PSI, MANUFACTURER VELAN, MANUFACTURER REFERENCE 8682-005-089 | CAT | SET |  |  |  |  | akmal |  | 2021-07-15 15:25:23 | 2021-09-15 21:14:45
9900102780 | R1455 | PACKING | 0000 | TMP | TMP | GEN | TMP | PACKING: | PACKING, TYPE BULK, MATERIAL HIGH TEFLON CONTENT, SIZE 1-1/2 IN x 7 IN, NET WT. 1-1/4 LB, 2 STICK, USAGE DESIGN VALVE STEM PACKING GLANDS, MANUFACTURER WKM, MANUFACTURER REFERENCE 156698 | CAT | EA |  |  |  |  | bursah |  | 2021-07-15 15:25:23 | 2021-11-10 11:11:39
9900102781 |  |  |  | Stock | K85 | GEN |  |  |  | RAW | EA |  |  |  |  | admin |  | 2021-07-15 15:25:23 | 2021-07-15 15:25:23
9900102782 |  |  |  | Stock | K85 | GEN |  |  |  | RAW | SET |  |  |  |  | admin |  | 2021-07-15 15:25:23 | 2021-07-15 15:25:23
9900102783 |  |  |  | Stock | K85 | GEN |  |  |  | RAW | EA |  |  |  |  | admin |  | 2021-07-15 15:25:23 | 2021-07-15 15:25:23
9900102785 |  |  |  | Stock | K31 | GEN |  |  |  | RAW | EA |  |  |  |  | admin |  | 2021-07-15 15:25:23 | 2021-07-15 15:25:23
9900102786 |  |  |  | Stock | K31 | GEN |  |  |  | RAW | EA |  |  |  |  | admin |  | 2021-07-15 15:25:23 | 2021-07-15 15:25:23
9900102787 |  |  |  | Stock | K31 | GEN |  |  |  | RAW | EA |  |  |  |  | admin |  | 2021-07-15 15:25:23 | 2021-07-15 15:25:23
9900102788 |  |  |  | Stock | K31 | GEN |  |  |  | RAW | EA |  |  |  |  | admin |  | 2021-07-15 15:25:23 | 2021-07-15 15:25:23
9900102789 |  |  |  | Stock | K31 | GEN |  |  |  | RAW | EA |  |  |  |  | admin |  | 2021-07-15 15:25:23 | 2021-07-15 15:25:23
9900102790 | 37840 | GASKET,SPIRAL WOUND | 5330 | Stock | K85 | GEN | TMP | GASKET,SW: IOR;1IN;300;GR;316/316/CS | GASKET: SPIRAL WOUND, PIPE SIZE 1 IN, PRESSURE RATING 300 PSI, INNER RING MATERIAL STAINLESS STEEL 316, OUTER RING MATERIAL CARBON STEEL, FILLER MATERIAL GRAPHITE, WINDING MATERIAL STAINLESS STEEL 316, STYLE INNER AND OUTER RING, SHAPE ROUND, INDUSTRY STANDARD ASME B16.20 | QA | EA |  |  |  |  | syaiful | R02 | 2021-07-16 06:39:34 | 2021-07-19 13:18:45
9900102795 | 37840 | GASKET,SPIRAL WOUND | 5330 | Stock | TMP | GEN | TMP | GASKET,SW: IOR;1-1/2IN;150;GR;316/316L | GASKET: SPIRAL WOUND, PIPE SIZE 1-1/2 IN, PRESSURE RATING 150 PSI, INNER RING MATERIAL STAINLESS STEEL 316L, OUTER RING MATERIAL STAINLESS STEEL 316L, FILLER MATERIAL GRAPHITE, WINDING MATERIAL STAINLESS STEEL 316, STYLE INNER AND OUTER RING, SHAPE ROUND, INDUSTRY STANDARD ASME B16.20 | QA | EA |  |  |  |  | syaiful | R02 | 2021-07-15 15:25:23 | 2021-08-09 20:02:28
9900102796 | 37840 | GASKET,SPIRAL WOUND | 5330 | Stock | K85 | GEN | TMP | GASKET,SW: OR;1-1/2IN;600;ASB;304/CS | GASKET: SPIRAL WOUND, PIPE SIZE 1-1/2 IN, PRESSURE RATING 600 PSI, OUTER RING MATERIAL CARBON STEEL, FILLER MATERIAL ASBESTOS, WINDING MATERIAL STAINLESS STEEL 304, STYLE OUTER RING, SHAPE ROUND, INDUSTRY STANDARD ASME B16.20 | QA | EA |  |  |  |  | syaiful | R02 | 2021-07-16 06:28:05 | 2021-07-19 13:18:46
9900102798 | 37840 | GASKET,SPIRAL WOUND | 5330 | Stock | K85 | GEN | TMP | GASKET,SW: IOR;2IN;300;GR;304/304/CS | GASKET: SPIRAL WOUND, PIPE SIZE 2 IN, PRESSURE RATING 300 PSI, INNER RING MATERIAL STAINLESS STEEL 304, OUTER RING MATERIAL CARBON STEEL, FILLER MATERIAL GRAPHITE, WINDING MATERIAL STAINLESS STEEL 304, STYLE INNER AND OUTER RING, SHAPE ROUND, INDUSTRY STANDARD ASME B16.20 | QA | EA |  |  |  |  | syaiful | R02 | 2021-07-16 05:31:55 | 2021-07-19 13:18:45
9900102799 | 37840 | GASKET,SPIRAL WOUND | 5330 | Stock | K85 | GEN | TMP | GASKET,SW: FILLER;2IN;600;GR;316 | GASKET: SPIRAL WOUND, PIPE SIZE 2 IN, PRESSURE RATING 600 PSI, FILLER MATERIAL GRAPHITE, WINDING MATERIAL STAINLESS STEEL 316, STYLE FILLER ONLY, SHAPE ROUND, INDUSTRY STANDARD ASME B16.20 | QA | EA |  |  |  |  | syaiful | R02 | 2021-07-15 15:25:23 | 2021-07-19 13:18:45
9900102801 | 37840 | GASKET,SPIRAL WOUND | 5330 | Stock | K85 | GEN | TMP | GASKET,SW: IR;3IN;300;ASB;316/316 | GASKET: SPIRAL WOUND, PIPE SIZE 3 IN, PRESSURE RATING 300 PSI, INNER RING MATERIAL STAINLESS STEEL 316, FILLER MATERIAL ASBESTOS, WINDING MATERIAL STAINLESS STEEL 316, STYLE INNER RING, SHAPE ROUND, INDUSTRY STANDARD ASME B16.20 | QA | EA |  |  |  |  | syaiful | R02 | 2021-07-16 06:29:48 | 2021-07-19 13:18:46
9900102803 | 37840 | GASKET,SPIRAL WOUND | 5330 | Stock | K85 | GEN | TMP | GASKET,SW: FILLER;4IN;300;ASB;316L | GASKET: SPIRAL WOUND, PIPE SIZE 4 IN, PRESSURE RATING 300 PSI, FILLER MATERIAL ASBESTOS, WINDING MATERIAL STAINLESS STEEL 316L, STYLE FILLER ONLY, SHAPE ROUND, INDUSTRY STANDARD ASME B16.20 | QA | EA |  |  |  |  | syaiful | R02 | 2021-07-16 06:08:58 | 2021-07-19 13:18:45
9900102804 | 37840 | GASKET,SPIRAL WOUND | 5330 | Stock | K85 | GEN | TMP | GASKET,SW: IOR;4IN;300;GR;304/304/CS | GASKET: SPIRAL WOUND, PIPE SIZE 4 IN, PRESSURE RATING 300 PSI, INNER RING MATERIAL STAINLESS STEEL 304, OUTER RING MATERIAL CARBON STEEL, FILLER MATERIAL GRAPHITE, WINDING MATERIAL STAINLESS STEEL 304, STYLE INNER AND OUTER RING, SHAPE ROUND, INDUSTRY STANDARD ASME B16.20 (API 601) | CAT | EA |  |  |  |  | bursah |  | 2021-07-15 15:25:23 | 2021-11-03 20:35:37
9900102805 | 37840 | GASKET,SPIRAL WOUND | 5330 | Stock | K85 | GEN | TMP | GASKET,SW: IOR;4IN;300;GR;304/304/CS | GASKET: SPIRAL WOUND, PIPE SIZE 4 IN, PRESSURE RATING 300 PSI, INNER RING MATERIAL STAINLESS STEEL 304, OUTER RING MATERIAL CARBON STEEL, FILLER MATERIAL GRAPHITE, WINDING MATERIAL STAINLESS STEEL 304, STYLE INNER AND OUTER RING, SHAPE ROUND, INDUSTRY STANDARD ASME B16.20 | QA | EA |  |  |  |  | syaiful | R02 | 2021-07-16 06:11:17 | 2021-07-19 13:18:46
9900102806 |  |  |  | Stock | K85 | GEN |  |  |  | RAW | EA |  |  |  |  | admin |  | 2021-07-15 15:25:23 | 2021-07-15 15:25:23
9900102808 | 37840 | GASKET,SPIRAL WOUND | 5330 | Stock | K85 | GEN | TMP | GASKET,SW: FILLER;6IN;300;ASB;316L | GASKET: SPIRAL WOUND, PIPE SIZE 6 IN, PRESSURE RATING 300 PSI, FILLER MATERIAL ASBESTOS, WINDING MATERIAL STAINLESS STEEL 316L, STYLE FILLER ONLY, SHAPE ROUND, INDUSTRY STANDARD ASME B16.20 | QA | EA |  |  |  |  | syaiful | R02 | 2021-07-15 23:10:22 | 2021-07-19 13:18:45
9900102810 | 37840 | GASKET,SPIRAL WOUND | 5330 | Stock | K85 | GEN | TMP | GASKET,SW: IOR;6IN;150;GR;316/316/CS | GASKET: SPIRAL WOUND, PIPE SIZE 6 IN, PRESSURE RATING 150 PSI, INNER RING MATERIAL STAINLESS STEEL 316, OUTER RING MATERIAL CARBON STEEL, FILLER MATERIAL GRAPHITE, WINDING MATERIAL STAINLESS STEEL 316, STYLE INNER AND OUTER RING, SHAPE ROUND, INDUSTRY STANDARD ASME B16.20 | CAT | EA |  |  |  |  | bursah |  | 2021-07-15 15:25:23 | 2021-11-05 14:31:17
9900102811 | 37840 | GASKET,SPIRAL WOUND | 5330 | Stock | K85 | GEN | TMP | GASKET,SW: FILLER;6IN;300;GR;316L | GASKET: SPIRAL WOUND, PIPE SIZE 6 IN, PRESSURE RATING 300 PSI, FILLER MATERIAL GRAPHITE, WINDING MATERIAL STAINLESS STEEL 316L, STYLE FILLER ONLY, SHAPE ROUND, INDUSTRY STANDARD ASME B16.20 | QA | EA |  |  |  |  | syaiful | R02 | 2021-07-15 23:09:22 | 2021-07-19 13:18:45
9900102812 | 37840 | GASKET,SPIRAL WOUND | 5330 | Stock | K85 | GEN | TMP | GASKET,SW: OR;6IN;300;GR;316L/316L/304 | GASKET: SPIRAL WOUND, PIPE SIZE 6 IN, PRESSURE RATING 300 PSI, INNER RING MATERIAL STAINLESS STEEL 316L, OUTER RING MATERIAL STAINLESS STEEL 304, FILLER MATERIAL GRAPHITE, WINDING MATERIAL STAINLESS STEEL 316L, STYLE OUTER RING, SHAPE ROUND, INDUSTRY STANDARD ASME B16.20 | CAT | EA |  |  |  | CEK IR | syaiful |  | 2021-07-15 23:04:57 | 2021-11-10 11:18:03
9900102813 | 37840 | GASKET,SPIRAL WOUND | 5330 | Stock | K85 | GEN | TMP | GASKET,SW: 6IN;300;GR;316L/CS | GASKET: SPIRAL WOUND, PIPE SIZE 6 IN, PRESSURE RATING 300 PSI, OUTER RING MATERIAL CARBON STEEL, FILLER MATERIAL GRAPHITE, WINDING MATERIAL STAINLESS STEEL 316L, SHAPE ROUND, INDUSTRY STANDARD ASME B16.20 | NYC | EA |  |  |  | CEK IR | syaiful |  | 2021-07-15 23:11:26 | 2021-07-17 15:03:27
9900102814 |  |  |  | Stock | K85 | GEN |  |  |  | RAW | EA |  |  |  |  | admin |  | 2021-07-15 15:25:23 | 2021-07-15 15:25:23
9900102816 | 37840 | GASKET,SPIRAL WOUND | 5330 | Stock | K85 | GEN | TMP | GASKET,SW: IR;6IN;150;GR;304/304 | GASKET: SPIRAL WOUND, PIPE SIZE 6 IN, PRESSURE RATING 150 PSI, INNER RING MATERIAL STAINLESS STEEL 304, FILLER MATERIAL GRAPHITE, WINDING MATERIAL STAINLESS STEEL 304, STYLE INNER RING, SHAPE ROUND, INDUSTRY STANDARD ASME B16.20 | CAT | EA |  |  |  |  | syaiful |  | 2021-07-15 15:25:23 | 2021-08-21 23:08:30
9900102819 | 37840 | GASKET,SPIRAL WOUND | 5330 | Stock | K85 | GEN | TMP | GASKET,SW: FILLER;8IN;300;GR;316L | GASKET: SPIRAL WOUND, PIPE SIZE 8 IN, PRESSURE RATING 300 PSI, FILLER MATERIAL GRAPHITE, WINDING MATERIAL STAINLESS STEEL 316L, STYLE FILLER ONLY, SHAPE ROUND, INDUSTRY STANDARD ASME B16.20 | QA | EA |  |  |  |  | syaiful | R02 | 2021-07-15 23:23:11 | 2021-07-19 13:18:45
9900102822 | 37840 | GASKET,SPIRAL WOUND | 5330 | Stock | K85 | GEN | TMP | GASKET,SW: OR;8IN;300;ASB;304/CS | GASKET: SPIRAL WOUND, PIPE SIZE 8 IN, PRESSURE RATING 300 PSI, OUTER RING MATERIAL CARBON STEEL, FILLER MATERIAL ASBESTOS, WINDING MATERIAL STAINLESS STEEL 304, STYLE OUTER RING, SHAPE ROUND, INDUSTRY STANDARD ASME B16.20 | QA | EA |  |  |  |  | syaiful | R02 | 2021-07-15 23:24:59 | 2021-07-19 13:18:47
9900102830 | 37840 | GASKET,SPIRAL WOUND | 5330 | Stock | K85 | GEN | TMP | GASKET,SW: OR;14IN;300;ASB;304/CS | GASKET: SPIRAL WOUND, PIPE SIZE 14 IN, PRESSURE RATING 300 PSI, OUTER RING MATERIAL CARBON STEEL, FILLER MATERIAL ASBESTOS, WINDING MATERIAL STAINLESS STEEL 304, STYLE OUTER RING, SHAPE ROUND, INDUSTRY STANDARD ASME B16.20 | QA | EA |  |  |  |  | syaiful | R02 | 2021-07-15 15:25:23 | 2021-07-19 13:18:47
9900102831 | 37840 | GASKET,SPIRAL WOUND | 5330 | Stock | K85 | GEN | TMP | GASKET,SW: OR;14IN;300;ASB;316L/CS | GASKET: SPIRAL WOUND, PIPE SIZE 14 IN, PRESSURE RATING 300 PSI, OUTER RING MATERIAL CARBON STEEL, FILLER MATERIAL ASBESTOS, WINDING MATERIAL STAINLESS STEEL 316L, STYLE OUTER RING, SHAPE ROUND, INDUSTRY STANDARD ASME B16.20 | CAT | EA |  |  |  |  | bursah |  | 2021-07-15 15:25:23 | 2021-11-05 14:34:12
9900102834 | 37840 | GASKET,SPIRAL WOUND | 5330 | Stock | K85 | GEN | TMP | GASKET,SW: IR;16IN;300;ASB;316/316 | GASKET: SPIRAL WOUND, PIPE SIZE 16 IN, PRESSURE RATING 300 PSI, INNER RING MATERIAL STAINLESS STEEL 316, FILLER MATERIAL ASBESTOS, WINDING MATERIAL STAINLESS STEEL 316, STYLE INNER RING, SHAPE ROUND, INDUSTRY STANDARD ASME B16.20 | QA | EA |  |  |  |  | syaiful | R02 | 2021-07-15 15:25:23 | 2021-07-19 13:18:46
9900102835 | 37840 | GASKET,SPIRAL WOUND | 5330 | Stock | K85 | GEN | TMP | GASKET,SW: OR;16IN;300;ASB;304/304 | GASKET: SPIRAL WOUND, PIPE SIZE 16 IN, PRESSURE RATING 300 PSI, OUTER RING MATERIAL STAINLESS STEEL 304, FILLER MATERIAL ASBESTOS, WINDING MATERIAL STAINLESS STEEL 304, STYLE OUTER RING, SHAPE ROUND, INDUSTRY STANDARD ASME B16.20 | CAT | EA |  |  |  |  | akmal |  | 2021-07-15 15:25:23 | 2021-09-03 08:48:01
9900102837 | 37840 | GASKET,SPIRAL WOUND | 5330 | Stock | K85 | GEN | TMP | GASKET,SW: OR;16IN;300;GR;304/304 | GASKET: SPIRAL WOUND, PIPE SIZE 16 IN, PRESSURE RATING 300 PSI, OUTER RING MATERIAL STAINLESS STEEL 304, FILLER MATERIAL GRAPHITE, WINDING MATERIAL STAINLESS STEEL 304, STYLE OUTER RING, SHAPE ROUND, INDUSTRY STANDARD ASME B16.20 | CAT | EA |  |  |  |  | bursah |  | 2021-07-15 15:25:23 | 2021-11-05 14:29:34
9900102838 | 37840 | GASKET,SPIRAL WOUND | 5330 | Stock | K85 | GEN | TMP | GASKET,SW: OR;18IN;300;ASB;304/CS | GASKET: SPIRAL WOUND, PIPE SIZE 18 IN, PRESSURE RATING 300 PSI, OUTER RING MATERIAL CARBON STEEL, FILLER MATERIAL ASBESTOS, WINDING MATERIAL STAINLESS STEEL 304, STYLE OUTER RING, SHAPE ROUND, INDUSTRY STANDARD ASME B16.20 | QA | EA |  |  |  |  | syaiful | R02 | 2021-07-16 05:26:08 | 2021-07-19 13:18:47
9900102839 | 37840 | GASKET,SPIRAL WOUND | 5330 | Stock | K85 | GEN | TMP | GASKET,SW: IOR;18IN;300;GR;304/316L/316L | GASKET: SPIRAL WOUND, PIPE SIZE 18 IN, PRESSURE RATING 300 PSI, INNER RING MATERIAL STAINLESS STEEL 316L, OUTER RING MATERIAL STAINLESS STEEL 316L, FILLER MATERIAL GRAPHITE, WINDING MATERIAL STAINLESS STEEL 304, STYLE INNER AND OUTER RING, SHAPE ROUND, INDUSTRY STANDARD ASME B16.20, SPECIAL FEATURES FOR FLANGE ASME B16.47 SERIES A | CAT | EA |  |  |  |  | akmal |  | 2021-07-15 15:25:23 | 2021-09-03 09:01:25
9900102840 | 37840 | GASKET,SPIRAL WOUND | 5330 | Stock | K85 | GEN | TMP | GASKET,SW: OR;20IN;300;ASB;304/CS | GASKET: SPIRAL WOUND, PIPE SIZE 20 IN, PRESSURE RATING 300 PSI, OUTER RING MATERIAL CARBON STEEL, FILLER MATERIAL ASBESTOS, WINDING MATERIAL STAINLESS STEEL 304, STYLE OUTER RING, SHAPE ROUND, INDUSTRY STANDARD ASME B16.20 | QA | EA |  |  |  |  | syaiful | R02 | 2021-07-16 05:41:54 | 2021-07-19 13:18:47
9900102843 | 37840 | GASKET,SPIRAL WOUND | 5330 | Stock | K85 | GEN | TMP | GASKET,SW: IOR;20IN;300;GR;304/304/CS | GASKET: SPIRAL WOUND, PIPE SIZE 20 IN, PRESSURE RATING 300 PSI, INNER RING MATERIAL STAINLESS STEEL 304, OUTER RING MATERIAL CARBON STEEL, FILLER MATERIAL GRAPHITE, WINDING MATERIAL STAINLESS STEEL 304, STYLE INNER AND OUTER RING, SHAPE ROUND, INDUSTRY STANDARD ASME B16.20 | QA | EA |  |  |  |  | syaiful | R02 | 2021-07-16 05:43:54 | 2021-07-19 13:18:45
9900102845 | 37840 | GASKET,SPIRAL WOUND | 5330 | Stock | K85 | GEN | TMP | GASKET,SW: IOR;22IN;300;GR;316/316/CS | GASKET: SPIRAL WOUND, PIPE SIZE 22 IN, PRESSURE RATING 300 PSI, INNER RING MATERIAL STAINLESS STEEL 316, OUTER RING MATERIAL CARBON STEEL, FILLER MATERIAL GRAPHITE, WINDING MATERIAL STAINLESS STEEL 316, STYLE INNER AND OUTER RING, SHAPE ROUND, INDUSTRY STANDARD ASME B16.20 | QA | EA |  |  |  |  | syaiful | R02 | 2021-07-16 05:50:30 | 2021-07-19 13:18:45
9900102847 | 37840 | GASKET,SPIRAL WOUND | 5330 | Stock | K85 | GEN | TMP | GASKET,SW: IOR;24IN;300;GR;316/316L/CS | GASKET: SPIRAL WOUND, PIPE SIZE 24 IN, PRESSURE RATING 300 PSI, INNER RING MATERIAL STAINLESS STEEL 316L, OUTER RING MATERIAL CARBON STEEL, FILLER MATERIAL GRAPHITE, WINDING MATERIAL STAINLESS STEEL 316, STYLE INNER AND OUTER RING, SHAPE ROUND, INDUSTRY STANDARD ASME B16.20 | QA | EA |  |  |  |  | syaiful | R02 | 2021-07-16 05:51:42 | 2021-07-19 13:18:45
9900102848 | 37840 | GASKET,SPIRAL WOUND | 5330 | Stock | K85 | GEN | TMP | GASKET,SW: IOR;24IN;300;ASB;304/304/CS | GASKET: SPIRAL WOUND, PIPE SIZE 24 IN, PRESSURE RATING 300 PSI, INNER RING MATERIAL STAINLESS STEEL 304, OUTER RING MATERIAL CARBON STEEL, FILLER MATERIAL ASBESTOS, WINDING MATERIAL STAINLESS STEEL 304, STYLE INNER AND OUTER RING, SHAPE ROUND, INDUSTRY STANDARD ASME B16.20 | QA | EA |  |  |  | CEK INGI-1804/1803 | syaiful |  | 2021-07-15 15:25:23 | 2021-09-11 09:43:24
9900102850 | 37840 | GASKET,SPIRAL WOUND | 5330 | Stock | K85 | GEN | TMP | GASKET,SW: OR;30IN;300;ASB;304/CS | GASKET: SPIRAL WOUND, PIPE SIZE 30 IN, PRESSURE RATING 300 PSI, OUTER RING MATERIAL CARBON STEEL, FILLER MATERIAL ASBESTOS, WINDING MATERIAL STAINLESS STEEL 304, STYLE OUTER RING, SHAPE ROUND, INDUSTRY STANDARD ASME B16.20 | QA | EA |  |  |  |  | jayadi |  | 2021-07-15 15:25:23 | 2021-09-03 17:01:30
9900102852 | 37840 | GASKET,SPIRAL WOUND | 5330 | Stock | K85 | GEN | TMP | GASKET,SW: IOR;30IN;300;GR;304/304/304 | GASKET: SPIRAL WOUND, PIPE SIZE 30 IN, PRESSURE RATING 300 PSI, INNER RING MATERIAL STAINLESS STEEL 304, OUTER RING MATERIAL STAINLESS STEEL 304, FILLER MATERIAL GRAPHITE, WINDING MATERIAL STAINLESS STEEL 304, STYLE INNER AND OUTER RING, SHAPE ROUND, INDUSTRY STANDARD ASME B16.20 | CAT | EA |  |  |  |  | akmal |  | 2021-07-15 15:25:23 | 2021-09-03 09:08:53
9900102853 | 37840 | GASKET,SPIRAL WOUND | 5330 | Stock | K85 | GEN | TMP | GASKET,SW: IOR;36IN;300;ASB;304/304/CS;A | GASKET: SPIRAL WOUND, PIPE SIZE 36 IN, PRESSURE RATING 300 PSI, INNER RING MATERIAL STAINLESS STEEL 304, OUTER RING MATERIAL CARBON STEEL, FILLER MATERIAL ASBESTOS, WINDING MATERIAL STAINLESS STEEL 304, STYLE INNER AND OUTER RING, SHAPE ROUND, INDUSTRY STANDARD ASME B16.20, SPECIAL FEATURES FOR FLANGE ASME B16.47 SERIES A | CAT | EA |  |  |  | CEK INGI-1804/1803 | syaiful |  | 2021-07-15 15:25:23 | 2021-08-19 21:11:53
9900102854 | 37840 | GASKET,SPIRAL WOUND | 5330 | Stock | K85 | GEN | TMP | GASKET,SW: OR;36IN;300;GR;316/CS;A | GASKET: SPIRAL WOUND, PIPE SIZE 36 IN, PRESSURE RATING 300 PSI, OUTER RING MATERIAL CARBON STEEL, FILLER MATERIAL GRAPHITE, WINDING MATERIAL STAINLESS STEEL 316, STYLE OUTER RING, SHAPE ROUND, INDUSTRY STANDARD ASME B16.20, SPECIAL FEATURES FOR FLANGE ASME B16.47 SERIES A | QA | EA |  |  |  |  | syaiful | R02 | 2021-07-15 15:25:23 | 2021-07-19 13:18:47
9900102855 | 37840 | GASKET,SPIRAL WOUND | 5330 | Stock | K85 | GEN | TMP | GASKET,SW: IOR;36IN;300;ASB;304/304/CS;A | GASKET: SPIRAL WOUND, PIPE SIZE 36 IN, PRESSURE RATING 300 PSI, INNER RING MATERIAL STAINLESS STEEL 304, OUTER RING MATERIAL CARBON STEEL, FILLER MATERIAL ASBESTOS, WINDING MATERIAL STAINLESS STEEL 304, STYLE INNER AND OUTER RING, SHAPE ROUND, INDUSTRY STANDARD ASME B16.20, SPECIAL FEATURES FOR FLANGE ASME B16.47 SERIES A | QA | EA |  |  |  |  | syaiful | R02 | 2021-07-17 02:37:05 | 2021-07-19 13:18:46
9900102856 | 37840 | GASKET,SPIRAL WOUND | 5330 | Stock | K85 | GEN | TMP | GASKET,SW: IOR;36IN;300;GR;A | GASKET: SPIRAL WOUND, PIPE SIZE 36 IN, PRESSURE RATING 300 PSI, FILLER MATERIAL GRAPHITE, STYLE INNER AND OUTER RING, SHAPE ROUND, INDUSTRY STANDARD ASME B16.20, SPECIAL FEATURES FOR FLANGE ASME B16.47 SERIES A | NYC | EA |  |  |  | CEK MATERIAL IR OR | syaiful |  | 2021-07-17 02:40:40 | 2021-07-17 13:41:49
9900102857 | 37840 | GASKET,SPIRAL WOUND | 5330 | Stock | K85 | GEN | TMP | GASKET,SW: OR;36IN;300;GR;304/CS;A | GASKET: SPIRAL WOUND, PIPE SIZE 36 IN, PRESSURE RATING 300 PSI, OUTER RING MATERIAL CARBON STEEL, FILLER MATERIAL GRAPHITE, WINDING MATERIAL STAINLESS STEEL 304, STYLE OUTER RING, SHAPE ROUND, INDUSTRY STANDARD ASME B16.20, SPECIAL FEATURES FOR FLANGE ASME B16.47 SERIES A | QA | EA |  |  |  |  | syaiful | R02 | 2021-07-17 02:42:23 | 2021-07-19 13:18:47
9900102859 | 37840 | GASKET,SPIRAL WOUND | 5330 | Stock | K85 | GEN | TMP | GASKET,SW: OR;36IN;300;GR;304/CS;A | GASKET: SPIRAL WOUND, PIPE SIZE 36 IN, PRESSURE RATING 300 PSI, OUTER RING MATERIAL CARBON STEEL, FILLER MATERIAL GRAPHITE, WINDING MATERIAL STAINLESS STEEL 304, STYLE OUTER RING, SHAPE ROUND, INDUSTRY STANDARD ASME B16.20, SPECIAL FEATURES FOR FLANGE ASME B16.47 SERIES A | QA | EA |  |  |  |  | jayadi |  | 2021-07-15 15:25:23 | 2021-09-03 16:59:13
9900102860 | 37840 | GASKET,SPIRAL WOUND | 5330 | Stock | K85 | GEN | TMP | GASKET,SW: FILLER;32X42X4MM;ASB;304 | GASKET: SPIRAL WOUND, FILLER MATERIAL ASBESTOS, WINDING MATERIAL STAINLESS STEEL 304, STYLE FILLER ONLY, SIZE 32MM ID X 42MM OD X 4MM T, SHAPE ROUND | QA | EA |  |  |  |  | syaiful | R02 | 2021-07-17 02:45:17 | 2021-07-19 13:18:45
9900102861 | 37840 | GASKET,SPIRAL WOUND | 5330 | Stock | K85 | GEN | TMP | GASKET,SW: FILLER;30X43X4MM;ASB;304 | GASKET: SPIRAL WOUND, FILLER MATERIAL ASBESTOS, WINDING MATERIAL STAINLESS STEEL 304, STYLE FILLER ONLY, SIZE 30MM ID X 43MM OD X 4MM T, SHAPE ROUND | QA | EA |  |  |  |  | syaiful | R02 | 2021-07-15 15:25:23 | 2021-07-19 13:18:45
9900102862 | 37840 | GASKET,SPIRAL WOUND | 5330 | Stock | K85 | GEN | TMP | GASKET,SW: FILLER;38X50X4MM;ASB;304 | GASKET: SPIRAL WOUND, FILLER MATERIAL ASBESTOS, WINDING MATERIAL STAINLESS STEEL 304, STYLE FILLER ONLY, SIZE 38MM ID X 50MM OD X 4MM T, SHAPE ROUND | QA | EA |  |  |  |  | syaiful | R02 | 2021-07-15 15:25:23 | 2021-07-19 13:18:45
9900102863 | 37840 | GASKET,SPIRAL WOUND | 5330 | Stock | K85 | GEN | TMP | GASKET,SW: FILLER;48X61X4MM;ASB;304 | GASKET: SPIRAL WOUND, FILLER MATERIAL ASBESTOS, WINDING MATERIAL STAINLESS STEEL 304, STYLE FILLER ONLY, SIZE 48MM ID X 61MM OD X 4MM T, SHAPE ROUND | QA | EA |  |  |  |  | syaiful | R02 | 2021-07-15 23:18:50 | 2021-07-19 13:18:45
9900102864 | 37840 | GASKET,SPIRAL WOUND | 5330 | Stock | K85 | GEN | TMP | GASKET,SW: FILLER;62X81X4MM;ASB;304 | GASKET: SPIRAL WOUND, FILLER MATERIAL ASBESTOS, WINDING MATERIAL STAINLESS STEEL 304, STYLE FILLER ONLY, SIZE 62MM ID X 81MM OD X 4MM T, SHAPE ROUND | QA | EA |  |  |  |  | syaiful | R02 | 2021-07-15 15:25:23 | 2021-07-19 13:18:45
9900102865 |  |  |  | Stock | K85 | GEN |  |  |  | RAW | EA |  |  |  |  | admin |  | 2021-07-15 15:25:23 | 2021-07-15 15:25:23
9900102866 |  |  |  | Stock | K85 | GEN |  |  |  | RAW | EA |  |  |  |  | admin |  | 2021-07-15 15:25:23 | 2021-07-15 15:25:23
9900102867 | R0947 | GASKET,RING JOINT | 5330 | Stock | K85 | GEN | TMP | GASKET,RTJ: R23;OCT;SS316 | GASKET: RING JOINT, PIPE SIZE 2-1/16IN, PRESSURE RATING 300 PSI, API NUMBER R23, MATERIAL STAINLESS STEEL 316, SHAPE OCTAGONAL, INDUSTRY STANDARD ASME B16.20 | CAT | EA |  |  |  |  | akmal |  | 2021-07-15 15:25:23 | 2021-09-03 11:02:42
9900102868 | R0947 | GASKET,RING JOINT | 5330 | Stock | K85 | GEN | TMP | GASKET,RTJ: R57;OVAL;12IN;900PSI;SS316 | GASKET: RING JOINT, PIPE SIZE 12 IN, PRESSURE RATING 900 PSI, API NUMBER R57, MATERIAL STAINLESS STEEL 316, SHAPE OVAL, INDUSTRY STANDARD ASME B16.20 | QA | EA |  |  |  |  | jayadi | R05 | 2021-07-15 15:25:23 | 2021-08-17 07:57:49
9900102869 | R0947 | GASKET,RING JOINT | 5330 | Stock | K85 | GEN | TMP | GASKET,RTJ: R31;OCT;3IN;900PSI;SS304 | GASKET: RING JOINT, PIPE SIZE 3 IN, PRESSURE RATING 900 PSI, API NUMBER R31, MATERIAL STAINLESS STEEL 304, SHAPE OCTAGONAL, INDUSTRY STANDARD ASME B16.20 | QA | EA |  |  |  |  | jayadi | R05 | 2021-07-15 15:25:23 | 2021-08-17 00:13:16
9900102870 | R0947 | GASKET,RING JOINT | 5330 | Stock | K85 | GEN | TMP | GASKET,RTJ: R37;OVAL;4IN;900PSI;SS316 | GASKET: RING JOINT, PIPE SIZE 4 IN, PRESSURE RATING 900 PSI, API NUMBER R37, MATERIAL STAINLESS STEEL 316, SHAPE OVAL, INDUSTRY STANDARD ASME B16.20 | QA | EA |  |  |  |  | jayadi | R05 | 2021-07-15 15:25:23 | 2021-08-17 08:04:17
9900102871 | R0947 | GASKET,RING JOINT | 5330 | Stock | K85 | GEN | TMP | GASKET,RTJ: R53;OVAL;10IN;900PSI;SS304 | GASKET: RING JOINT, PIPE SIZE 10 IN, PRESSURE RATING 900 PSI, API NUMBER R53, MATERIAL STAINLESS STEEL 304, SHAPE OVAL, INDUSTRY STANDARD ASME B16.20 | QA | EA |  |  |  |  | jayadi | R05 | 2021-07-15 15:25:23 | 2021-08-17 08:03:55
9900102872 | R0947 | GASKET,RING JOINT | 5330 | Stock | K85 | GEN | TMP | GASKET,RTJ: R57;OCT;12IN;900PSI;SS304 | GASKET: RING JOINT, PIPE SIZE 12 IN, PRESSURE RATING 900 PSI, API NUMBER R57, MATERIAL STAINLESS STEEL 304, SHAPE OCTAGONAL, INDUSTRY STANDARD ASME B16.20 | QA | EA |  |  |  |  | jayadi | R05 | 2021-07-15 15:25:23 | 2021-08-17 08:03:33
9900102873 | R0947 | GASKET,RING JOINT | 5330 | Stock | K85 | GEN | TMP | GASKET,RTJ: OVAL;900PSI;SS304 | GASKET: RING JOINT, PIPE SIZE 14 IN, PRESSURE RATING 900 PSI, API NUMBER R61, MATERIAL STAINLESS STEEL 304, SHAPE OVAL, INDUSTRY STANDARD ASME B16.20 | CAT | EA |  |  |  |  | akmal |  | 2021-07-15 15:25:23 | 2021-09-03 00:40:24
9900102874 | R0947 | GASKET,RING JOINT | 5330 | Stock | K85 | GEN | TMP | GASKET,RTJ: R73;OCT;20IN;600PSI;SS304 | GASKET: RING JOINT, PIPE SIZE 20 IN, PRESSURE RATING 300 TO 600 PSI, API NUMBER R73, MATERIAL STAINLESS STEEL 304, SHAPE OCTAGONAL, INDUSTRY STANDARD ASME B16.20 | QA | EA |  |  |  |  | jayadi | R05 | 2021-07-15 15:25:23 | 2021-08-17 08:03:11
9900102875 | R0943 | GASKET | 0000 | TMP | TMP | GEN | TMP | GASKET: VELAN;VALVE;2-1/2IN X 300;NO.1 | GASKET, MATERIAL PTFE, EQUIPMENT NAME VALVE, EQUIPMENT TYPE/MODEL 2-1/2 IN X 300 PSI, MANUFACTURER VELAN, MANUFACTURER REFERENCE ITEM NO.1 | QA | EA |  |  |  |  | akmal | R05 | 2021-07-15 15:25:23 | 2021-09-04 09:55:42
9900102876 | R0943 | GASKET | 0000 | TMP | TMP | GEN | TMP | GASKET: VELAN;VALVE;3IN X 300PSI;NO.2 | GASKET, MATERIAL PTFE, EQUIPMENT NAME VALVE, EQUIPMENT TYPE/MODEL 3 IN X 300 PSI, MANUFACTURER VELAN, MANUFACTURER REFERENCE ITEM NO.2 | QA | EA |  |  |  |  | akmal | R05 | 2021-07-15 15:25:23 | 2021-09-04 09:59:27
9900102877 | R0943 | GASKET | 0000 | TMP | TMP | GEN | TMP | GASKET: VELAN;VALVE;4IN X 300PSI;3B;6B | GASKET, MATERIAL PTFE, EQUIPMENT NAME VALVE, EQUIPMENT TYPE/MODEL 4 IN X 300 PSI, MANUFACTURER VELAN, MANUFACTURER REFERENCE ITEM NO.6B, MANUFACTURER REFERENCE ITEM NO.3B | QA | EA |  |  |  |  | akmal | R05 | 2021-07-15 15:25:23 | 2021-09-04 09:59:56
9900102878 | R0943 | GASKET | 0000 | TMP | TMP | GEN | TMP | GASKET: VELAN;VALVE;8IN X 300;NO.4 | GASKET, MATERIAL PTFE, EQUIPMENT NAME VALVE, EQUIPMENT TYPE/MODEL 8 IN X 300 PSI, MANUFACTURER VELAN, MANUFACTURER REFERENCE ITEM NO.4 | QA | EA |  |  |  |  | akmal | R05 | 2021-07-15 15:25:23 | 2021-09-04 10:00:34
9900102879 | R0943 | GASKET | 0000 | TMP | TMP | GEN | TMP | GASKET: VELAN;VALVE;10IN X 300PSI;NO.5B | GASKET, MATERIAL PTFE, EQUIPMENT NAME VALVE, EQUIPMENT TYPE/MODEL 10 IN X 300 PSI, MANUFACTURER VELAN, MANUFACTURER REFERENCE ITEM NO.5B | QA | EA |  |  |  |  | akmal | R05 | 2021-07-15 15:25:23 | 2021-09-04 10:01:46
9900102880 | 37840 | GASKET,SPIRAL WOUND | 5330 | Stock | K85 | GEN | TMP | GASKET,SW: FILLER;60X82X3.2MM;GR;304 | GASKET: SPIRAL WOUND, FILLER MATERIAL GRAPHITE, WINDING MATERIAL STAINLESS STEEL 304, STYLE FILLER ONLY, SIZE 60MM ID X 82MM OD X 3.2MM T, SHAPE ROUND | QA | EA |  |  |  |  | syaiful |  | 2021-07-15 15:25:23 | 2021-09-11 08:50:22
9900102881 |  |  |  | Stock | K85 | GEN |  |  |  | RAW | EA |  |  |  |  | admin |  | 2021-07-15 15:25:23 | 2021-07-15 15:25:23
9900102882 | R1325 | MATERIAL | 0000 | TMP | TMP | GEN | TMP | MATERIAL: GASKET;3X1270X3810MM;ASB+NBR | MATERIAL, TYPE GASKET, COMPOSITION ASBESTOS FIBER-NBR BINDER, SIZE 3MM THK X 1270MM W X 3810MM LG, PRESSURE RATING 140 BAR, TEMPERATURE RATING 500 DEG C | QA | SH |  |  |  |  | jayadi |  | 2021-07-15 15:25:23 | 2021-09-05 20:08:20
9900102883 | R1325 | MATERIAL | 0000 | TMP | TMP | GEN | TMP | MATERIAL: GASKET;2X1270X3810MM;ASB+NBR | MATERIAL, TYPE GASKET, COMPOSITION ASBESTOS FIBER-NBR BINDER, SIZE 2MM THK X 1270MM W X 3810MM LG, PRESSURE RATING 140 BAR, TEMPERATURE RATING 500 DEG C | QA | SH |  |  |  |  | jayadi |  | 2021-07-15 15:25:23 | 2021-09-05 20:04:23
9900102884 | R1325 | MATERIAL | 0000 | TMP | TMP | GEN | TMP | MATERIAL: GASKET;3X1270X3810MM;NA+NBR | MATERIAL, TYPE GASKET, COMPOSITION NON-ASBESTOS FIBER-NBR BINDER, SIZE 3MM THK X 1270MM W X 3810MM LG, PRESSURE RATING 30 BAR, TEMPERATURE RATING -100 TO 215 DEG C | QA | SH |  |  |  |  | jayadi |  | 2021-07-15 15:25:23 | 2021-11-06 18:36:22
9900102885 | R1325 | MATERIAL | 0000 | TMP | TMP | GEN | TMP | MATERIAL: GASKET;1.5X1000X1000MM | MATERIAL, TYPE GASKET, COMPOSITION NON ASBESTOS FIBER, SIZE 1.5MM THK X 1000MM W X 1000MM LG | CAT | SH |  |  |  |  | bursah |  | 2021-07-15 15:25:23 | 2021-09-03 20:49:21
9900102886 | R1325 | MATERIAL | 0000 | TMP | TMP | GEN | TMP | MATERIAL: GASKET;0.8X1270X1270MM;ASB+NBR | MATERIAL, TYPE GASKET, COMPOSITION ASBESTOS FIBER-NBR BINDER, SIZE 0.8MM THK X 1270MM W X 1270MM LG, PRESSURE RATING 140 BAR, TEMPERATURE RATING 500 DEG C | QA | SH |  |  |  |  | jayadi |  | 2021-07-15 15:25:23 | 2021-09-05 20:06:45
9900102887 |  |  |  | Stock | K88 | GEN |  |  |  | RAW | EA |  |  |  |  | admin |  | 2021-07-15 15:25:23 | 2021-07-15 15:25:23
9900102888 |  |  |  | Stock | K85 | GEN |  |  |  | RAW | EA |  |  |  |  | admin |  | 2021-07-15 15:25:23 | 2021-07-15 15:25:23
9900102889 | R0539 | COMPOUND | 0000 | TMP | TMP | GEN | TMP | COMPOUND: | COMPOUND, | RAW | EA |  |  |  |  | jayadi |  | 2021-07-15 15:25:23 | 2021-10-30 23:04:05
9900102890 |  |  |  | Stock | K88 | GEN |  |  |  | RAW | EA |  |  |  |  | admin |  | 2021-07-15 15:25:23 | 2021-07-15 15:25:23
9900102891 |  |  |  | Stock | K85 | GEN |  |  |  | RAW | SET |  |  |  |  | admin |  | 2021-07-15 15:25:23 | 2021-07-15 15:25:23
9900102892 |  |  |  | Stock | K85 | GEN |  |  |  | RAW | SET |  |  |  |  | admin |  | 2021-07-15 15:25:23 | 2021-07-15 15:25:23
9900102893 |  |  |  | Stock | K85 | GEN |  |  |  | RAW | EA |  |  |  |  | admin |  | 2021-07-15 15:25:23 | 2021-07-15 15:25:23
9900102895 | R1443 | O-RING | 5331 | Stock | K85 | GEN | TMP | O-RING: VITON;SHAFT:RANDOM VLV;VP116V | O-RING, TYPE SHAFT, MATERIAL VITON, EQUIPMENT NAME RANDOM VALVE, MANUFACTURER DEZURIK, MANUFACTURER REFERENCE VP116V | QA | EA |  |  |  |  | jayadi | R06 | 2021-07-15 15:25:23 | 2021-09-02 21:06:14
9900102896 |  |  |  | Stock | K85 | GEN |  |  |  | RAW | EA |  |  |  |  | admin |  | 2021-07-15 15:25:23 | 2021-07-15 15:25:23
9900102897 | R1443 | O-RING | 5331 | Stock | K85 | GEN | TMP | O-RING: VITON;SEAT:RANDOM VLV;VP2101402V | O-RING, TYPE VALVE SEAT, MATERIAL VITON, EQUIPMENT NAME RANDOM VALVE, MANUFACTURER DEZURIK, MANUFACTURER REFERENCE VP2101402V | QA | EA |  |  |  |  | jayadi | R06 | 2021-07-15 15:25:23 | 2021-09-02 21:08:35
9900102898 | R1443 | O-RING | 5331 | Stock | K85 | GEN | TMP | O-RING: VITON;SHAFT:RANDOM VLV;VP012V | O-RING, TYPE SHAFT, MATERIAL VITON, EQUIPMENT NAME RANDOM VALVE, MANUFACTURER DEZURIK, MANUFACTURER REFERENCE VP012V | QA | EA |  |  |  |  | jayadi | R06 | 2021-07-15 15:25:23 | 2021-09-02 21:09:39
9900102899 | R1443 | O-RING | 5331 | Stock | K85 | GEN | TMP | O-RING: VITON;SHAFT:RANDOM VLV;VP014V | O-RING, TYPE SHAFT, MATERIAL VITON, EQUIPMENT NAME RANDOM VALVE, MANUFACTURER DEZURIK, MANUFACTURER REFERENCE VP014V | QA | EA |  |  |  |  | jayadi | R06 | 2021-07-15 15:25:23 | 2021-09-02 21:10:08
9900102900 | R1443 | O-RING | 5331 | Stock | K85 | GEN | TMP | O-RING: NBR;SHAFT:RANDOM VLV;VP018B | O-RING, TYPE SHAFT, MATERIAL NBR, EQUIPMENT NAME RANDOM VALVE, MANUFACTURER DEZURIK, MANUFACTURER REFERENCE VP018B | QA | EA |  |  |  |  | jayadi | R06 | 2021-07-15 15:25:23 | 2021-09-02 21:10:49
9900102901 |  |  |  | Stock | K85 | GEN |  |  |  | RAW | EA |  |  |  |  | admin |  | 2021-07-15 15:25:23 | 2021-07-15 15:25:23
9900102902 | R1443 | O-RING | 5331 | Stock | K85 | GEN | TMP | O-RING: NBR;SEAT:RANDOM VLV;VP2121404B | O-RING, TYPE VALVE SEAT, MATERIAL NBR, EQUIPMENT NAME RANDOM VALVE, MANUFACTURER DEZURIK, MANUFACTURER REFERENCE VP2121404B | QA | EA |  |  |  |  | syaiful | R06 | 2021-07-15 15:25:23 | 2021-09-21 16:19:12
9900102903 | R1443 | O-RING | 5331 | Stock | K85 | GEN | TMP | O-RING: NBR;SHAFT:RANDOM VLV;VP132B | O-RING, TYPE SHAFT, MATERIAL NBR, EQUIPMENT NAME RANDOM VALVE, MANUFACTURER DEZURIK, MANUFACTURER REFERENCE VP132B | QA | EA |  |  |  |  | jayadi | R06 | 2021-07-15 15:25:23 | 2021-09-02 21:11:23
9900102904 | R1443 | O-RING | 5331 | Stock | K85 | GEN | TMP | O-RING: NBR;SEAT:RANDOM VLV;VP2101416B | O-RING, TYPE VALVE SEAT, MATERIAL NBR, EQUIPMENT NAME RANDOM VALVE, MANUFACTURER DEZURIK, MANUFACTURER REFERENCE VP2101416B | QA | EA |  |  |  |  | jayadi | R06 | 2021-07-15 15:25:23 | 2021-09-02 21:12:04
9900102905 | R1443 | O-RING | 5331 | Stock | K85 | GEN | TMP | O-RING: VITON;SHAFT:RANDOM VLV;VP0131B | O-RING, TYPE SHAFT, MATERIAL VITON, EQUIPMENT NAME RANDOM VALVE, MANUFACTURER DEZURIK, MANUFACTURER REFERENCE VP0131B | QA | EA |  |  |  |  | jayadi | R06 | 2021-07-15 15:25:23 | 2021-09-02 21:12:29
9900102907 | R1443 | O-RING | 5331 | Stock | K85 | GEN | TMP | O-RING: NBR;SEAT:RANDOM VLV;VP2101420B | O-RING, TYPE VALVE SEAT, MATERIAL NBR, EQUIPMENT NAME RANDOM VALVE, MANUFACTURER DEZURIK, MANUFACTURER REFERENCE VP2101420B | QA | EA |  |  |  |  | jayadi | R06 | 2021-07-15 15:25:23 | 2021-09-02 21:13:02
9900102908 | R1443 | O-RING | 5331 | Stock | K85 | GEN | TMP | O-RING: NBR;SHAFT:RANDOM VLV;VP2101420B | O-RING, TYPE SHAFT, MATERIAL NBR, EQUIPMENT NAME RANDOM VALVE, MANUFACTURER DEZURIK, MANUFACTURER REFERENCE VP2101420B | QA | EA |  |  |  |  | jayadi | R06 | 2021-07-15 15:25:23 | 2021-09-02 21:13:36
9900102910 | R1443 | O-RING | 5331 | Stock | K85 | GEN | TMP | O-RING: NBR;SHAFT:RANDOM VLV;VP2101406B | O-RING, TYPE SHAFT, MATERIAL NBR, EQUIPMENT NAME RANDOM VALVE, MANUFACTURER DEZURIK, MANUFACTURER REFERENCE VP2101406B | QA | EA |  |  |  |  | jayadi | R06 | 2021-07-15 15:25:23 | 2021-09-02 21:14:17
9900102911 | R1985 | SPRING,VALVE | 0000 | TMP | TMP | GEN | TMP | SPRING,VALVE: EXTERNAL;SS;VP1000105450 | SPRING: VALVE, MATERIAL STAINLESS STEEL, USAGE DESIGN EXTERNAL, EQUIPMENT NAME RANDOM VALVE, MANUFACTURER DEZURIK, MANUFACTURER REFERENCE VP1000105450 | QA | EA |  |  |  |  | jayadi |  | 2021-07-15 15:25:23 | 2021-09-02 22:21:03
9900102912 | R1985 | SPRING,VALVE | 0000 | TMP | TMP | GEN | TMP | SPRING,VALVE: EXTERNAL;SS;VP07507540X | SPRING: VALVE, MATERIAL STAINLESS STEEL, USAGE DESIGN EXTERNAL, EQUIPMENT NAME RANDOM VALVE, MANUFACTURER DEZURIK, MANUFACTURER REFERENCE VP07507540X | QA | EA |  |  |  |  | jayadi |  | 2021-07-15 15:25:23 | 2021-09-02 22:41:47
9900102913 | R1985 | SPRING,VALVE | 0000 | TMP | TMP | GEN | TMP | SPRING,VALVE: EXTERNAL;SS;VP2000177900 | SPRING: VALVE, MATERIAL STAINLESS STEEL, USAGE DESIGN EXTERNAL, EQUIPMENT NAME RANDOM VALVE, MANUFACTURER DEZURIK, MANUFACTURER REFERENCE VP2000177900 | QA | EA |  |  |  |  | jayadi |  | 2021-07-15 15:25:23 | 2021-11-03 18:13:40
9900102914 | R1985 | SPRING,VALVE | 0000 | TMP | TMP | GEN | TMP | SPRING,VALVE: EXTERNAL;SS;VP212510 | SPRING: VALVE, MATERIAL STAINLESS STEEL, USAGE DESIGN EXTERNAL, EQUIPMENT NAME RANDOM VALVE, MANUFACTURER DEZURIK, MANUFACTURER REFERENCE VP212510 | QA | EA |  |  |  |  | jayadi |  | 2021-07-15 15:25:23 | 2021-09-02 22:44:32
9900102915 | R1985 | SPRING,VALVE | 0000 | TMP | TMP | GEN | TMP | SPRING,VALVE: EXTERNAL;SS;VP1000105600 | SPRING: VALVE, MATERIAL STAINLESS STEEL, USAGE DESIGN EXTERNAL, EQUIPMENT NAME RANDOM VALVE, MANUFACTURER DEZURIK, MANUFACTURER REFERENCE VP1000105600 | QA | EA |  |  |  |  | jayadi |  | 2021-07-15 15:25:23 | 2021-09-02 22:45:09
9900102916 | R1985 | SPRING,VALVE | 0000 | TMP | TMP | GEN | TMP | SPRING,VALVE: EXTERNAL;SS;VP0500055200 | SPRING: VALVE, MATERIAL STAINLESS STEEL, USAGE DESIGN EXTERNAL, EQUIPMENT NAME RANDOM VALVE, MANUFACTURER DEZURIK, MANUFACTURER REFERENCE VP0500055200 | QA | EA |  |  |  |  | jayadi |  | 2021-07-15 15:25:23 | 2021-09-02 22:45:31
9900102917 | 23405 | TAPE,ANTISEIZING | 8030 | TMP | TMP | GEN | TMP | TAPE,ANTISEIZING: 12MMX10M;PTFE;THD SEAL | TAPE: ANTISEIZING, TYPE THREAD SEALING, WIDTH 12MM, LENGTH 10M, THICKNESS 0.075MM, MATERIAL PTFE | CAT | RL |  |  |  |  | akmal |  | 2021-07-15 15:25:23 | 2021-07-28 10:10:29
9900102918 |  |  |  | Stock | K92 | GEN |  |  |  | RAW | EA |  |  |  |  | admin |  | 2021-07-15 15:25:23 | 2021-07-15 15:25:23
9900102919 | R1471 | PAINT | 0000 | Stock | K86 | GEN | TMP | PAINT: ALKYD;BLU 733;HI GLOSS;0.9L | PAINT, TYPE ALKYD, COLOR OCEAN BLUE NO.733, FINISH HIGH GLOSS, CONTAINER CAN OF 0.9 L, SPECIAL FEATURES WOOD AND METAL | QA | CAN |  |  |  |  | syaiful |  | 2021-07-15 15:25:23 | 2021-11-09 15:32:45
9900102920 | R1471 | PAINT | 0000 | Stock | K86 | GEN | TMP | PAINT: | PAINT, | RAW | L |  |  |  |  | jayadi |  | 2021-07-15 15:25:23 | 2021-11-05 20:22:57
9900102921 | R1471 | PAINT | 0000 | Stock | K86 | GEN | TMP | PAINT: RED 49;5L | PAINT, TYPE LIQUID, COLOR RED NO.49, CONTAINER CAN OF 5 L, SPECIAL FEATURES C/W CATALYST WITH COMPOSITION 4:1 | CAT | L |  |  |  |  | syaiful |  | 2021-07-15 15:25:23 | 2021-11-06 13:41:43
9900102922 | R1471 | PAINT | 0000 | Stock | K86 | GEN | TMP | PAINT: 5L | PAINT, TYPE LIQUID, COLOR GREY NO.38, CONTAINER CAN OF 5 L, SPECIAL FEATURES C/W CATALYST WITH COMPOSITION 4:1 | CAT | L |  |  |  |  | syaiful |  | 2021-07-15 15:25:23 | 2021-11-06 13:38:17
9900102923 | R1471 | PAINT | 0000 | Stock | K86 | GEN | TMP | PAINT: GRN 257;5L | PAINT, TYPE LIQUID, COLOR GREEN NO.257, CONTAINER CAN OF 5 L, SPECIAL FEATURES C/W CATALYST WITH COMPOSITION 4:1 | CAT | L |  |  |  |  | syaiful |  | 2021-07-15 15:25:23 | 2021-11-06 13:39:29
9900102924 | R1471 | PAINT | 0000 | Stock | K86 | GEN | TMP | PAINT: HEAT RESISTANT;ALUM;FLAT;5L | PAINT, TYPE HEAT RESISTANT, COLOR ALUMINIUM, FINISH FLAT, CONTAINER CAN OF 5 L | QA | L |  |  |  |  | syaiful |  | 2021-07-15 15:25:23 | 2021-11-06 16:04:57
9900102925 | R1471 | PAINT | 0000 | Stock | K86 | GEN | TMP | PAINT: | PAINT, | RAW | L |  |  |  |  | jayadi |  | 2021-07-15 15:25:23 | 2021-11-05 20:24:25
9900102927 | R1471 | PAINT | 0000 | Stock | K86 | GEN | TMP | PAINT: ALKYD;1L | PAINT, TYPE ALKYD, COLOR PLATINUM GREY NO.684, CONTAINER CAN OF 1 L, SPECIAL FEATURES WOOD AND METAL | CAT | L |  |  |  |  | syaiful |  | 2021-07-15 15:25:23 | 2021-11-06 16:50:25
9900102931 | R1471 | PAINT | 0000 | Stock | K86 | GEN | TMP | PAINT: ALKYD;RED 705;1L | PAINT, TYPE ALKYD, COLOR CALYPSO RED NO.705, CONTAINER CAN OF 1 L, SPECIAL FEATURES WOOD AND METAL | CAT | L |  |  |  |  | syaiful |  | 2021-07-15 15:25:23 | 2021-11-06 09:35:52
9900102934 | R1471 | PAINT | 0000 | Stock | K86 | GEN | TMP | PAINT: ALKYD;HNY 727;1L | PAINT, TYPE ALKYD, COLOR GOLDEN HONEY NO.727, CONTAINER CAN OF 1 L, SPECIAL FEATURES WOOD AND METAL | CAT | L |  |  |  |  | syaiful |  | 2021-07-15 15:25:23 | 2021-11-06 13:18:25
9900102935 | R1471 | PAINT | 0000 | Stock | K86 | GEN | TMP | PAINT: | PAINT, | RAW | CAN |  |  |  |  | jayadi |  | 2021-07-15 15:25:23 | 2021-11-05 20:25:27
9900102936 | R1471 | PAINT | 0000 | Stock | K86 | GEN | TMP | PAINT: | PAINT, | RAW | CAN |  |  |  |  | jayadi |  | 2021-07-15 15:25:23 | 2021-11-05 20:25:37
9900102947 | R1471 | PAINT | 0000 | Stock | K86 | GEN | TMP | PAINT: GLOSS | PAINT, TYPE CURED EPOXY, COLOR SIGNAL BLUE BASE (EAD 913), FINISH GLOSS, CONTAINER CAN OF 16 L, SPECIAL FEATURES C/W CATALYST CAN OF 4 L | CAT | CAN |  |  |  |  | syaiful |  | 2021-07-15 15:25:23 | 2021-11-06 16:20:54
9900102957 |  |  |  | Stock | K86 | GEN |  |  |  | RAW | EA |  |  |  |  | admin |  | 2021-07-15 15:25:23 | 2021-07-15 15:25:23
9900102966 | R1471 | PAINT | 0000 | Stock | K86 | GEN | TMP | PAINT: | PAINT, TYPE ACRYLIC VINYL COPOLYMER, COLOR SUPER WHITE NO.920, CONTAINER PAIL OF 5 KG | CAT | CAN |  |  |  |  | syaiful |  | 2021-07-15 15:25:23 | 2021-11-06 17:06:27
9900102967 | R1471 | PAINT | 0000 | TMP | TMP | GEN | TMP | PAINT: | PAINT, TYPE KOPOLIMER VINYL AKRILIK, COLOR BLUE WHITE, FINISH GLOSSY, CONTAINER PAIL OF 5 KG | CAT | CAN |  |  |  |  | bursah |  | 2021-07-15 15:25:23 | 2021-11-04 22:55:37
9900102968 | R1471 | PAINT | 0000 | Stock | K86 | GEN | TMP | PAINT: GLOSS | PAINT, TYPE ACRYLIC VINYL COPOLYMER, COLOR CREAM , FINISH GLOSS, CONTAINER PAIL OF 5 KG | CAT | CAN |  |  |  |  | bursah |  | 2021-07-15 15:25:23 | 2021-11-06 16:42:27
9900102969 | R1471 | PAINT | 0000 | Stock | K86 | GEN | TMP | PAINT: BRN 448 | PAINT, TYPE VINYL ACRYLIC, COLOR CHESNUT BROWN NO.448, CONTAINER CAN OF 5KG, SPECIAL FEATURES INTERIOR AND EKSTERIOR | CAT | CAN |  |  |  |  | syaiful |  | 2021-07-15 15:25:23 | 2021-11-06 09:45:01
9900102970 | R1471 | PAINT | 0000 | Stock | K86 | GEN | TMP | PAINT: | PAINT, TYPE ACRYLIC VINYL COPOLYMER, COLOR MAGNOLIA NO.312, CONTAINER PAIL OF 5 KG | CAT | KG |  |  |  |  | syaiful |  | 2021-07-15 15:25:23 | 2021-11-06 16:41:09
9900102973 | R1471 | PAINT | 0000 | Stock | K86 | GEN | TMP | PAINT: | PAINT, | RAW | CAN |  |  |  |  | jayadi |  | 2021-07-15 15:25:23 | 2021-11-05 20:27:04
9900102974 |  |  |  | Stock | K86 | GEN |  |  |  | RAW | EA |  |  |  |  | admin |  | 2021-07-15 15:25:23 | 2021-07-15 15:25:23
9900102977 | R2149 | THINNER,PAINT | 0000 | Stock | K86 | GEN | TMP | THINNER,PAINT: ALKYD | THINNER: PAINT, TYPE ALKYD | QA | L |  |  |  |  | jayadi |  | 2021-07-15 15:25:23 | 2021-11-06 11:11:28
9900102978 | R2149 | THINNER,PAINT | 0000 | Stock | K86 | GEN | TMP | THINNER,PAINT: ACRYLIC | THINNER: PAINT, TYPE ACRYLIC | QA | L |  |  |  |  | jayadi |  | 2021-07-15 15:25:23 | 2021-11-06 11:08:34
9900102979 | R2149 | THINNER,PAINT | 0000 | Stock | K86 | GEN | TMP | THINNER,PAINT: POLYURETHANE;5L | THINNER: PAINT, TYPE POLYURETHANE, CONTAINER CAN OF 5 L | QA | L |  |  |  |  | jayadi |  | 2021-07-15 15:25:23 | 2021-11-06 11:15:00
9900102980 | R2149 | THINNER,PAINT | 0000 | Stock | K86 | GEN | TMP | THINNER,PAINT: EPOXY;5L | THINNER: PAINT, TYPE EPOXY, CONTAINER CAN OF 5 L | QA | L |  |  |  |  | jayadi |  | 2021-07-15 15:25:23 | 2021-11-06 11:16:41
9900102986 |  |  |  | Stock | K87 | GEN |  |  |  | RAW | L |  |  |  |  | admin |  | 2021-07-15 15:25:23 | 2021-07-15 15:25:23
9900102992 |  |  |  | Stock | K87 | GEN |  |  |  | RAW | EA |  |  |  |  | admin |  | 2021-07-15 15:25:23 | 2021-07-15 15:25:23
9900102993 | R0910 | FLUID | 0000 | TMP | TMP | GEN | TMP | FLUID: | FLUID, TYPE COMPRESSOR, CONTAINER 5 GAL, USAGE DESIGN STATIONARY VACUUM COMPRESSOR | CAT | CAN |  |  |  |  | akmal |  | 2021-07-15 15:25:23 | 2021-11-11 14:09:27
9900102999 | R1431 | OIL,INDUSTRIAL | 0000 | Stock | K87 | GEN | TMP | OIL,INDUSTRIAL: | OIL: INDUSTRIAL, | RAW | CAN |  |  |  |  | jayadi |  | 2021-07-15 15:25:23 | 2021-10-18 13:31:48
9900103000 |  |  |  | Stock | K87 | GEN |  |  |  | RAW | EA |  |  |  |  | admin |  | 2021-07-15 15:25:23 | 2021-07-15 15:25:23
9900103001 | R1431 | OIL,INDUSTRIAL | 0000 | Stock | K87 | GEN | TMP | OIL,INDUSTRIAL: | OIL: INDUSTRIAL, | RAW | CAN |  |  |  |  | jayadi |  | 2021-07-15 15:25:23 | 2021-10-18 13:32:25
9900103002 |  |  |  | Stock | K87 | GEN |  |  |  | RAW | EA |  |  |  |  | admin |  | 2021-07-15 15:25:23 | 2021-07-15 15:25:23
9900103004 | R1431 | OIL,INDUSTRIAL | 0000 | Stock | K87 | GEN | TMP | OIL,INDUSTRIAL: | OIL: INDUSTRIAL, | RAW | CAN |  |  |  |  | jayadi |  | 2021-07-15 15:25:23 | 2021-10-18 13:39:06
9900103005 |  |  |  | Stock | K87 | GEN |  |  |  | RAW | CAN |  |  |  |  | admin |  | 2021-07-15 15:25:23 | 2021-07-15 15:25:23
9900103008 |  |  |  | Stock | K88 | GEN |  |  |  | RAW | EA |  |  |  |  | admin |  | 2021-07-15 15:25:23 | 2021-07-15 15:25:23
9900103009 | R1004 | GREASE,INDUSTRIAL | 0000 | Stock | K87 | GEN | TMP | GREASE: | GREASE: INDUSTRIAL, | RAW | CAN |  |  |  |  | jayadi |  | 2021-07-15 15:25:23 | 2021-10-31 19:15:04
9900103011 |  |  |  | Stock | K87 | GEN |  |  |  | RAW | EA |  |  |  |  | admin |  | 2021-07-15 15:25:23 | 2021-07-15 15:25:23
9900103012 |  |  |  | Stock | K87 | GEN |  |  |  | RAW | EA |  |  |  |  | admin |  | 2021-07-15 15:25:23 | 2021-07-15 15:25:23
9900103015 |  |  |  | Stock | K87 | GEN |  |  |  | RAW | EA |  |  |  |  | admin |  | 2021-07-15 15:25:23 | 2021-07-15 15:25:23
9900103016 |  |  |  | Stock | K88 | GEN |  |  |  | RAW | EA |  |  |  |  | admin |  | 2021-07-15 15:25:23 | 2021-07-15 15:25:23
9900103018 |  |  |  | Stock | K88 | GEN |  |  |  | RAW | EA |  |  |  |  | admin |  | 2021-07-15 15:25:23 | 2021-07-15 15:25:23
9900103019 |  |  |  | Stock | K88 | GEN |  |  |  | RAW | EA |  |  |  |  | admin |  | 2021-07-15 15:25:23 | 2021-07-15 15:25:23
9900103023 |  |  |  | Stock | K88 | GEN |  |  |  | RAW | EA |  |  |  |  | admin |  | 2021-07-15 15:25:23 | 2021-07-15 15:25:23
9900103024 |  |  |  | Stock | K64 | GEN |  |  |  | RAW | EA |  |  |  |  | admin |  | 2021-07-15 15:25:23 | 2021-07-15 15:25:23
9900103025 |  |  |  | Stock | K88 | GEN |  |  |  | RAW | EA |  |  |  |  | admin |  | 2021-07-15 15:25:23 | 2021-07-15 15:25:23
9900103026 |  |  |  | Stock | K64 | GEN |  |  |  | RAW | EA |  |  |  |  | admin |  | 2021-07-15 15:25:23 | 2021-07-15 15:25:23
9900103027 |  |  |  | Stock | K88 | GEN |  |  |  | RAW | EA |  |  |  |  | admin |  | 2021-07-15 15:25:23 | 2021-07-15 15:25:23
9900103028 |  |  |  | Stock | K88 | GEN |  |  |  | RAW | EA |  |  |  |  | admin |  | 2021-07-15 15:25:23 | 2021-07-15 15:25:23
9900103029 |  |  |  | Stock | K64 | GEN |  |  |  | RAW | EA |  |  |  |  | admin |  | 2021-07-15 15:25:23 | 2021-07-15 15:25:23
9900103030 |  |  |  | Stock | K64 | GEN |  |  |  | RAW | EA |  |  |  |  | admin |  | 2021-07-15 15:25:23 | 2021-07-15 15:25:23
9900103031 |  |  |  | Stock | K64 | GEN |  |  |  | RAW | EA |  |  |  |  | admin |  | 2021-07-15 15:25:23 | 2021-07-15 15:25:23
9900103032 | R0007 | ABRASIVE,SHEET | 0000 | Stock | K88 | GEN | TMP | ABRASIVE,SHT: NO.400;SILCARB;9X11IN | ABRASIVE: SHEET, TYPE SANDING, WIDTH 9 IN, LENGTH 11 IN, GRIT 400, MATERIAL SILICON CARBIDE, BOND/BACKING C-WEIGHT WATERPROOF PAPER, ELECTRO COATED | QA | SH |  |  |  |  | akmal |  | 2021-07-15 15:25:23 | 2021-09-24 21:36:40
9900103033 | R0007 | ABRASIVE,SHEET | 0000 | Stock | K88 | GEN | TMP | ABRASIVE,SHT: NO.800;SILCARB;9X11IN | ABRASIVE: SHEET, TYPE SANDING, WIDTH 9 IN, LENGTH 11 IN, GRIT 800, MATERIAL SILICON CARBIDE, BOND/BACKING C-WEIGHT WATERPROOF PAPER, ELECTRO COATED | QA | SH |  |  |  |  | jayadi |  | 2021-07-15 15:25:23 | 2021-09-24 21:37:15
9900103034 | R0007 | ABRASIVE,SHEET | 0000 | Stock | K88 | GEN | TMP | ABRASIVE,SHT: NO.1200;SILCARB;9X11IN | ABRASIVE: SHEET, TYPE SANDING, WIDTH 9 IN, LENGTH 11 IN, GRIT 1200, MATERIAL SILICON CARBIDE, BOND/BACKING C-WEIGHT WATERPROOF PAPER, ELECTRO COATED | QA | SH |  |  |  |  | jayadi |  | 2021-07-15 15:25:23 | 2021-09-24 21:37:41
9900103035 |  |  |  | Stock | K89 | GEN |  |  |  | RAW | EA |  |  |  |  | admin |  | 2021-07-15 15:25:23 | 2021-07-15 15:25:23
9900103038 |  |  |  | Stock | K89 | GEN |  |  |  | RAW | EA |  |  |  |  | admin |  | 2021-07-15 15:25:23 | 2021-07-15 15:25:23
9900103039 |  |  |  | Stock | K89 | GEN |  |  |  | RAW | EA |  |  |  |  | admin |  | 2021-07-15 15:25:23 | 2021-07-15 15:25:23
9900103042 |  |  |  | Stock | K89 | GEN |  |  |  | RAW | EA |  |  |  |  | admin |  | 2021-07-15 15:25:23 | 2021-07-15 15:25:23
9900103043 |  |  |  | Stock | K89 | GEN |  |  |  | RAW | EA |  |  |  |  | admin |  | 2021-07-15 15:25:23 | 2021-07-15 15:25:23
9900103045 | R0942 | GAS | 0000 | Stock | K89 | GEN | TMP | GAS: | GAS, | RAW | TB |  |  |  |  | jayadi |  | 2021-07-15 15:25:23 | 2021-10-18 11:18:03
9900103046 | R0942 | GAS | 0000 | Stock | K89 | GEN | TMP | GAS: | GAS, | RAW | TB |  |  |  |  | jayadi |  | 2021-07-15 15:25:23 | 2021-10-18 11:17:55
9900103048 | R0942 | GAS | 0000 | Stock | K89 | GEN | TMP | GAS: | GAS, | RAW | TB |  |  |  |  | jayadi |  | 2021-07-15 15:25:23 | 2021-10-18 11:17:30
9900103049 | R0942 | GAS | 0000 | Stock | K89 | GEN | TMP | GAS: | GAS, | RAW | TB |  |  |  |  | jayadi |  | 2021-07-15 15:25:23 | 2021-10-18 11:17:11
9900103050 | R0942 | GAS | 0000 | Stock | K89 | GEN | TMP | GAS: | GAS, | RAW | TB |  |  |  |  | jayadi |  | 2021-07-15 15:25:23 | 2021-10-18 11:16:51
9900103052 | R0942 | GAS | 0000 | Stock | K89 | GEN | TMP | GAS: | GAS, | RAW | TB |  |  |  |  | jayadi |  | 2021-07-15 15:25:23 | 2021-10-18 11:18:12
9900103053 |  |  |  | Stock | K59 | GEN |  |  |  | RAW | EA |  |  |  |  | admin |  | 2021-07-15 15:25:23 | 2021-07-15 15:25:23
9900103054 |  |  |  | Stock | K89 | GEN |  |  |  | RAW | L |  |  |  |  | admin |  | 2021-07-15 15:25:23 | 2021-07-15 15:25:23
9900103055 |  |  |  | Stock | K89 | GEN |  |  |  | RAW | EA |  |  |  |  | admin |  | 2021-07-15 15:25:23 | 2021-07-15 15:25:23
9900103058 |  |  |  | Stock | K89 | GEN |  |  |  | RAW | KG |  |  |  |  | admin |  | 2021-07-15 15:25:23 | 2021-07-15 15:25:23
9900103059 |  |  |  | Stock | K89 | GEN |  |  |  | RAW | EA |  |  |  |  | admin |  | 2021-07-15 15:25:23 | 2021-07-15 15:25:23
9900103060 | R0869 | FILLER | 0000 | TMP | TMP | GEN | TMP | FILLER: | FILLER, TYPE BATTERY ELECTROLYTE, CAPACITY BOTTLE OF 1000ML, SPECIAL FEATURES RED CAP | CAT | EA |  |  |  |  | bursah |  | 2021-07-15 15:25:23 | 2021-10-22 19:04:06
9900103061 |  |  |  | Stock | K89 | GEN |  |  |  | RAW | EA |  |  |  |  | admin |  | 2021-07-15 15:25:23 | 2021-07-15 15:25:23
9900103062 | R1201 | KIT | 0000 | TMP | TMP | GEN | TMP | KIT: | KIT, TYPE DYE PENETRANT, CONTAINS A 1EA PENETRANT SKL-SP2 400ML MAGNAFLUX, CONTAINS B 3EA CLENER/REMOVER SKC-S 400ML MAGNAFLUX, CONTAINS C 5EA DEVELOPER SKD-S2 400ML MAGNAFLUX, NUMBER OF PIECES 9EA, SPECIAL FEATURES C/W MATERIAL SAFETY DATA SHEET | CAT | SET |  |  |  |  | dzikri |  | 2021-07-15 15:25:23 | 2021-10-11 09:59:30
9900103063 |  |  |  | Stock | K89 | GEN |  |  |  | RAW | EA |  |  |  |  | admin |  | 2021-07-15 15:25:23 | 2021-07-15 15:25:23
9900103096 | R1468 | PADLOCK | 0000 | TMP | TMP | GEN | TMP | PADLOCK: ALIKE;19X50X50MM;STL-CRM | PADLOCK, TYPE KEYED ALIKE, MATERIAL SOLID STEEL WITH CHROME PLATED, SIZE 19MM THK X 50MM W X 50MM H | QA1 | EA |  |  |  |  | syaiful | R07 | 2021-07-15 15:25:23 | 2021-09-26 22:57:10
9900103098 |  |  |  | Stock | K81 | GEN |  |  |  | RAW | EA |  |  |  |  | admin |  | 2021-07-15 15:25:23 | 2021-07-15 15:25:23
9900103099 |  |  |  | Stock | K58 | GEN |  |  |  | RAW | EA |  |  |  |  | admin |  | 2021-07-15 15:25:23 | 2021-07-15 15:25:23
9900103100 |  |  |  | Stock | K81 | GEN |  |  |  | RAW | SET |  |  |  |  | admin |  | 2021-07-15 15:25:23 | 2021-07-15 15:25:23
9900103102 |  |  |  | Stock | K04 | GEN |  |  |  | RAW | EA |  |  |  |  | admin |  | 2021-07-15 15:25:23 | 2021-07-15 15:25:23
9900103104 | R0271 | BOOTS | 0000 | Stock | K96 | GEN | TMP | BOOTS: | BOOTS, | RAW | PAA |  |  |  |  | jayadi |  | 2021-07-15 15:25:23 | 2021-10-10 21:01:40
9900103111 | R0271 | BOOTS | 0000 | Stock | K96 | GEN | TMP | BOOTS: | BOOTS, | RAW | PAA |  |  |  |  | jayadi |  | 2021-07-15 15:25:23 | 2021-10-10 21:02:10
9900103112 | R0271 | BOOTS | 0000 | Stock | K96 | GEN | TMP | BOOTS: SAFETY;SEMI BOOT;SIZE 4;BLACK | BOOTS, TYPE SAFETY, STEEL TOE CAP, HEIGHT SEMI BOOT, SIZE 4, COLOR BLACK, MATERIAL FULL GRAIN LEATHER, CLOSURE TYPE PULL-ON, ENVIRONMENTAL PROTECTION PROTECTED THE WHOLE FINGERS, OIL, ACID AND CHEMICAL RESISTANT, STANDARDS EN ISO 20345/SNI 7079, SPECIAL FEATURES ELASTIC SIDED, W/O SHOELACE | QA | PAA |  |  |  |  | jayadi | R07 | 2021-07-15 15:25:23 | 2021-10-10 21:00:21
9900103113 | R0271 | BOOTS | 0000 | Stock | K96 | GEN | TMP | BOOTS: SAFETY;SEMI BOOT;SIZE 5;BLACK | BOOTS, TYPE SAFETY, STEEL TOE CAP, HEIGHT SEMI BOOT, SIZE 5, COLOR BLACK, MATERIAL FULL GRAIN LEATHER, CLOSURE TYPE PULL-ON, ENVIRONMENTAL PROTECTION PROTECTED THE WHOLE FINGERS, OIL, ACID AND CHEMICAL RESISTANT, STANDARDS EN ISO 20345/SNI 7079, SPECIAL FEATURES ELASTIC SIDED, W/O SHOELACE | QA | PAA |  |  |  |  | jayadi | R07 | 2021-07-15 15:25:23 | 2021-10-10 20:54:59
9900103117 | R0271 | BOOTS | 0000 | Stock | K96 | GEN | TMP | BOOTS: SAFETY;SEMI BOOT;SIZE 9;BLACK | BOOTS, TYPE SAFETY, STEEL TOE CAP, HEIGHT SEMI BOOT, SIZE 9, COLOR BLACK, MATERIAL FULL GRAIN LEATHER, CLOSURE TYPE PULL-ON, ENVIRONMENTAL PROTECTION PROTECTED THE WHOLE FINGERS, OIL, ACID AND CHEMICAL RESISTANT, STANDARDS EN ISO 20345/SNI 7079, SPECIAL FEATURES ELASTIC SIDED, W/O SHOELACE | QA | PAA |  |  |  |  | jayadi | R07 | 2021-07-15 15:25:23 | 2021-10-10 20:56:32
9900103121 | R1653 | RAINGEAR | 0000 | Stock | K96 | GEN | TMP | RAINGEAR: 2 PIECE;S;YELLOW;DBL PVC;MANS | RAINGEAR, TYPE TWO PIECE, HOODED JACKET AND PANTS SUIT, SIZE SMALL, COLOR YELLOW, MATERIAL DOUBLE PVC, SPECIAL FEATURES MAN'S, SPECIAL FEATURES DETACHABLE HOOD, SPECIAL FEATURES CAPE VENTED BACK, SPECIAL FEATURES UNDER ARM AIR VENTILATION, SPECIAL FEATURES VENI BIP PANTS | QA | SET |  |  |  |  | jayadi |  | 2021-07-15 15:25:23 | 2021-10-10 21:52:10
9900103122 | R1653 | RAINGEAR | 0000 | Stock | K96 | GEN | TMP | RAINGEAR: 2 PIECE;M;YELLOW;DBL PVC;MANS | RAINGEAR, TYPE TWO PIECE, HOODED JACKET AND PANTS SUIT, SIZE MEDIUM, COLOR YELLOW, MATERIAL DOUBLE PVC, SPECIAL FEATURES MAN'S, SPECIAL FEATURES DETACHABLE HOOD, SPECIAL FEATURES CAPE VENTED BACK, SPECIAL FEATURES UNDER ARM AIR VENTILATION, SPECIAL FEATURES VENI BIP PANTS | QA | SET |  |  |  |  | jayadi |  | 2021-07-15 15:25:23 | 2021-10-10 21:56:58
9900103123 | R1653 | RAINGEAR | 0000 | Stock | K96 | GEN | TMP | RAINGEAR: 2 PIECE;L;YELLOW;DBL PVC;MANS | RAINGEAR, TYPE TWO PIECE, HOODED JACKET AND PANTS SUIT, SIZE LARGE, COLOR YELLOW, MATERIAL DOUBLE PVC, SPECIAL FEATURES MAN'S, SPECIAL FEATURES DETACHABLE HOOD, SPECIAL FEATURES CAPE VENTED BACK, SPECIAL FEATURES UNDER ARM AIR VENTILATION, SPECIAL FEATURES VENI BIP PANTS | QA | SET |  |  |  |  | jayadi |  | 2021-07-15 15:25:23 | 2021-10-10 21:57:20
9900103124 | R1653 | RAINGEAR | 0000 | Stock | K96 | GEN | TMP | RAINGEAR: 2 PIECE;XL;YELLOW;DBL PVC;MANS | RAINGEAR, TYPE TWO PIECE, HOODED JACKET AND PANTS SUIT, SIZE X-LARGE, COLOR YELLOW, MATERIAL DOUBLE PVC, SPECIAL FEATURES MAN'S, SPECIAL FEATURES DETACHABLE HOOD, SPECIAL FEATURES CAPE VENTED BACK, SPECIAL FEATURES UNDER ARM AIR VENTILATION, SPECIAL FEATURES VENI BIP PANTS | QA | SET |  |  |  |  | jayadi |  | 2021-07-15 15:25:23 | 2021-10-10 21:57:40
9900103129 |  |  |  | Stock | K96 | GEN |  |  |  | RAW | PAA |  |  |  |  | admin |  | 2021-07-15 15:25:23 | 2021-07-15 15:25:23
9900103130 |  |  |  | Stock | K96 | GEN |  |  |  | RAW | PAA |  |  |  |  | admin |  | 2021-07-15 15:25:23 | 2021-07-15 15:25:23
9900103131 |  |  |  | Stock | K96 | GEN |  |  |  | RAW | PAA |  |  |  |  | admin |  | 2021-07-15 15:25:23 | 2021-07-15 15:25:23
9900103135 |  |  |  | Stock | K96 | GEN |  |  |  | RAW | SET |  |  |  |  | admin |  | 2021-07-15 15:25:23 | 2021-07-15 15:25:23
9900103136 |  |  |  | Stock | K96 | GEN |  |  |  | RAW | EA |  |  |  |  | admin |  | 2021-07-15 15:25:23 | 2021-07-15 15:25:23
9900103137 |  |  |  | Stock | K96 | GEN |  |  |  | RAW | EA |  |  |  |  | admin |  | 2021-07-15 15:25:23 | 2021-07-15 15:25:23
9900103138 |  |  |  | Stock | K96 | GEN |  |  |  | RAW | EA |  |  |  |  | admin |  | 2021-07-15 15:25:23 | 2021-07-15 15:25:23
9900103139 |  |  |  | Stock | K96 | GEN |  |  |  | RAW | EA |  |  |  |  | admin |  | 2021-07-15 15:25:23 | 2021-07-15 15:25:23
9900103140 |  |  |  | Stock | K96 | GEN |  |  |  | RAW | EA |  |  |  |  | admin |  | 2021-07-15 15:25:23 | 2021-07-15 15:25:23
9900103142 | 13117 | PLUG,EAR | 0000 | TMP | TMP | GEN | TMP | PLUG,EAR: FLG | PLUG: EAR, TYPE CORDED, SHAPE STYLE MULTIPLE FLANGE, NOISE REDUCTION RATING 25DB, COLOUR YELLOW, MATERIAL PVC, SPECIAL FEATURES WITH CARRYING BLUE CASE | CAT | EA |  |  |  |  | akmal |  | 2021-07-15 15:25:23 | 2021-09-20 13:44:35
9900103143 | R1612 | PROTECTOR,HEARING | 0000 | Stock | K96 | GEN | TMP | PROTECTOR,HEARING: | PROTECTOR: HEARING, | RAW | EA |  |  |  |  | jayadi |  | 2021-07-15 15:25:23 | 2021-09-26 12:26:06
9900103145 |  |  |  | Stock | K69 | GEN |  |  |  | RAW | EA |  |  |  |  | admin |  | 2021-07-15 15:25:23 | 2021-07-15 15:25:23
9900103146 |  |  |  | Stock | K96 | GEN |  |  |  | RAW | EA |  |  |  |  | admin |  | 2021-07-15 15:25:23 | 2021-07-15 15:25:23
9900103148 |  |  |  | Stock | K59 | GEN |  |  |  | RAW | EA |  |  |  |  | admin |  | 2021-07-15 15:25:23 | 2021-07-15 15:25:23
9900103149 | R0699 | DETECTOR,FIRE PROTECTION | 0000 | Stock | K60 | GEN | TMP | DETECTOR,FIRE: ION SMOKE;38DEG C;FST-851 | DETECTOR: FIRE PROTECTION, TYPE IONIZATION SMOKE, TEMPERATURE RATING -20 TO 38 DEG C, VOLTAGE 24VDC, SPECIAL FEATURES C/W BASE PLATE, USAGE DESIGN FIRE ALARM SYSTEM, MANUFACTURER NOTIFIER, MANUFACTURER REFERENCE FST-851 | QA | SET |  |  |  |  | jayadi |  | 2021-07-15 15:25:23 | 2021-11-13 16:08:45
9900103150 |  |  |  | Stock | K59 | GEN |  |  |  | RAW | EA |  |  |  |  | admin |  | 2021-07-15 15:25:23 | 2021-07-15 15:25:23
9900103151 |  |  |  | Stock | K59 | GEN |  |  |  | RAW | EA |  |  |  |  | admin |  | 2021-07-15 15:25:23 | 2021-07-15 15:25:23
9900103152 | R0699 | DETECTOR,FIRE PROTECTION | 0000 | TMP | TMP | GEN | TMP | DETECTOR,FIRE: ION SMOKE;49DEG C;CPX-551 | DETECTOR: FIRE PROTECTION, TYPE IONIZATION SMOKE, TEMPERATURE RATING 0 TO 49 DEG C, VOLTAGE 15 TO 32 VDC, USAGE DESIGN FIRE ALARM SYSTEM, MANUFACTURER NOTIFIER, MANUFACTURER REFERENCE CPX-551 | QA1 | EA |  |  |  |  | bursah |  | 2021-07-15 15:25:23 | 2021-11-14 11:02:03
9900103153 |  |  |  | Stock | K59 | GEN |  |  |  | RAW | EA |  |  |  |  | admin |  | 2021-07-15 15:25:23 | 2021-07-15 15:25:23
9900103156 |  |  |  | Stock | K81 | GEN |  |  |  | RAW | EA |  |  |  |  | admin |  | 2021-07-15 15:25:23 | 2021-07-15 15:25:23
9900103157 |  |  |  | Stock | K59 | GEN |  |  |  | RAW | EA |  |  |  |  | admin |  | 2021-07-15 15:25:23 | 2021-07-15 15:25:23
9900103158 |  |  |  | Stock | K59 | GEN |  |  |  | RAW | EA |  |  |  |  | admin |  | 2021-07-15 15:25:23 | 2021-07-15 15:25:23
9900103159 | R1201 | KIT | 0000 | TMP | TMP | GEN | TMP | KIT: MTC | KIT, TYPE MAINTENANCE, EQUIPMENT NAME MAIN FIRE ALARM PANEL, MANUFACTURER SILVANI | CAT | SET |  |  |  |  | bursah |  | 2021-07-15 15:25:23 | 2021-09-02 21:05:32
9900103160 |  |  |  | Stock | K59 | GEN |  |  |  | RAW | EA |  |  |  |  | admin |  | 2021-07-15 15:25:23 | 2021-07-15 15:25:23
9900103162 |  |  |  | Stock | K59 | GEN |  |  |  | RAW | SET |  |  |  |  | admin |  | 2021-07-15 15:25:23 | 2021-07-15 15:25:23
9900103163 |  |  |  | Stock | K59 | GEN |  |  |  | RAW | EA |  |  |  |  | admin |  | 2021-07-15 15:25:23 | 2021-07-15 15:25:23
9900103164 | R0943 | GASKET | 0000 | TMP | TMP | GEN | TMP | GASKET: FIRE PUMP;RD;18X65X5MM;RBR | GASKET, TYPE FIRE PUMP, SIZE 18MM ID X 65MM OD X 5MM THK, MATERIAL RUBBER, SHAPE ROUND | QA | EA |  |  |  |  | akmal | R05 | 2021-07-15 15:25:23 | 2021-09-28 22:04:39
9900103165 |  |  |  | Stock | K59 | GEN |  |  |  | RAW | EA |  |  |  |  | admin |  | 2021-07-15 15:25:23 | 2021-07-15 15:25:23
9900103166 |  |  |  | Stock | K58 | GEN |  |  |  | RAW | EA |  |  |  |  | admin |  | 2021-07-15 15:25:23 | 2021-07-15 15:25:23
9900103167 | R1361 | MORTAR | 0000 | TMP | TMP | GEN | TMP | MORTAR: | MORTAR, TYPE PREVENTION FIRE, CONTAINER SACK OF 20 KG, USAGE DESIGN ELECTRIC | CAT | EA |  |  |  |  | bursah |  | 2021-07-15 15:25:23 | 2021-11-10 19:00:12
9900103168 |  |  |  | Stock | K09 | GEN |  |  |  | RAW | EA |  |  |  |  | admin |  | 2021-07-15 15:25:23 | 2021-07-15 15:25:23
9900103169 |  |  |  | Stock | K01 | GEN |  |  |  | RAW | EA |  |  |  |  | admin |  | 2021-07-15 15:25:23 | 2021-07-15 15:25:23
9900103170 |  |  |  | Stock | K01 | GEN |  |  |  | RAW | EA |  |  |  |  | admin |  | 2021-07-15 15:25:23 | 2021-07-15 15:25:23
9900103172 |  |  |  | Stock | K01 | GEN |  |  |  | RAW | EA |  |  |  |  | admin |  | 2021-07-15 15:25:23 | 2021-07-15 15:25:23
9900103173 |  |  |  | Stock | K04 | GEN |  |  |  | RAW | EA |  |  |  |  | admin |  | 2021-07-15 15:25:23 | 2021-07-15 15:25:23
9900103174 |  |  |  | Stock | K01 | GEN |  |  |  | RAW | EA |  |  |  |  | admin |  | 2021-07-15 15:25:23 | 2021-07-15 15:25:23
9900103175 |  |  |  | Stock | K76 | GEN |  |  |  | RAW | EA |  |  |  |  | admin |  | 2021-07-15 15:25:23 | 2021-07-15 15:25:23
9900103176 |  |  |  | Stock | K03 | GEN |  |  |  | RAW | EA |  |  |  |  | admin |  | 2021-07-15 15:25:23 | 2021-07-15 15:25:23
9900103177 |  |  |  | Stock | K04 | GEN |  |  |  | RAW | EA |  |  |  |  | admin |  | 2021-07-15 15:25:23 | 2021-07-15 15:25:23
9900103178 |  |  |  | Stock | K04 | GEN |  |  |  | RAW | EA |  |  |  |  | admin |  | 2021-07-15 15:25:23 | 2021-07-15 15:25:23
9900103179 | R1740 | RING | 0000 | TMP | TMP | GEN | TMP | RING: BAFFLE PLATE;4-1/2IN;CI;TOTCO | RING, TYPE BAFFLE PLATE, SIZE 4-1/2 IN, MATERIAL CAST IRON, EQUIPMENT NAME FLOAT VALVE, EQUIPMENT TYPE/MODEL G-4R, MANUFACTURER TOTCO | QA | EA |  |  |  |  | jayadi |  | 2021-07-15 15:25:23 | 2021-11-11 12:20:14
9900103180 |  |  |  | Stock | K03 | GEN |  |  |  | RAW | EA |  |  |  |  | admin |  | 2021-07-15 15:25:23 | 2021-07-15 15:25:23
9900103181 |  |  |  | Stock | K03 | GEN |  |  |  | RAW | EA |  |  |  |  | admin |  | 2021-07-15 15:25:23 | 2021-07-15 15:25:23
9900103182 |  |  |  | Stock | K76 | GEN |  |  |  | RAW | EA |  |  |  |  | admin |  | 2021-07-15 15:25:23 | 2021-07-15 15:25:23
9900103183 |  |  |  | Stock | K01 | GEN |  |  |  | RAW | EA |  |  |  |  | admin |  | 2021-07-15 15:25:23 | 2021-07-15 15:25:23
9900103184 |  |  |  | Stock | K74 | GEN |  |  |  | RAW | EA |  |  |  |  | admin |  | 2021-07-15 15:25:23 | 2021-07-15 15:25:23
9900103185 | R1826 | SEAL | 0000 | TMP | TMP | GEN | TMP | SEAL: | SEAL, TYPE RING ALIGMENT BOWL, SIZE 9-5/8 IN ID X 13-5/8 IN OD | CAT | EA |  |  |  |  | bursah |  | 2021-07-15 15:25:23 | 2021-11-10 11:21:36
9900103186 | R1809 | SCREW,CAP | 0000 | TMP | TMP | GEN | TMP | SCREW,CAP: | SCREW: CAP, | RAW | EA |  |  |  |  | jayadi |  | 2021-07-15 15:25:23 | 2021-10-18 13:42:09
9900103187 |  |  |  | Stock | K03 | GEN |  |  |  | RAW | EA |  |  |  |  | admin |  | 2021-07-15 15:25:23 | 2021-07-15 15:25:23
9900103188 |  |  |  | Stock | K09 | GEN |  |  |  | RAW | EA |  |  |  |  | admin |  | 2021-07-15 15:25:23 | 2021-07-15 15:25:23
9900103189 | R0645 | CROSSOVER,DRILLING | 0000 | Stock | K04 | GEN | TMP | CROSSOVER: | CROSSOVER: DRILLING, TYPE STRAIGHT, TOP OD/ID 3-3/8 IN OD X 1-3/4 IN ID, TOP SIZE/CONNECTION 2-3/8 IN EUE PIN, BOTTOM SIZE/CONNECTION 2-3/8 IN HYD CSCB BOX, MATERIAL AISI 4145, GRADE API 7-1 | CAT | EA |  |  |  |  | aa52LvePHS |  | 2021-07-15 15:25:23 | 2021-10-12 16:56:01
9900103190 | R0645 | CROSSOVER,DRILLING | 0000 | Stock | K04 | GEN | TMP | CROSSOVER: | CROSSOVER: DRILLING, TYPE STRAIGHT, LENGTH 12 IN, TOP OD/ID 3-3/8 IN OD X 1-3/4 IN ID, TOP SIZE/CONNECTION 2-3/8 IN HYD CSCB BOX, BOTTOM SIZE/CONNECTION 2-3/8 IN EUE PIN, MATERIAL AISI 4145, GRADE API 7-1 | CAT | EA |  |  |  |  | aa52LvePHS |  | 2021-07-15 15:25:23 | 2021-10-12 18:59:25
9900103191 |  |  |  | Stock | K01 | GEN |  |  |  | RAW | EA |  |  |  |  | admin |  | 2021-07-15 15:25:23 | 2021-07-15 15:25:23
9900103192 | R0645 | CROSSOVER,DRILLING | 0000 | Stock | K04 | GEN | TMP | CROSSOVER: | CROSSOVER: DRILLING, TYPE REDUCE, TOP OD/ID 2-7/8 IN OD, TOP SIZE/CONNECTION 2-7/8 IN TKC BOX, BOTTOM OD/ID 3-3/8 IN OD X 1-3/4 IN ID, BOTTOM SIZE/CONNECTION 2-3/8 IN EUE PIN, MATERIAL AISI 4145, GRADE API 7-1 | CAT | EA |  |  |  |  | aa52LvePHS |  | 2021-07-15 15:25:23 | 2021-10-12 19:11:06
9900103193 | R0645 | CROSSOVER,DRILLING | 0000 | Stock | K04 | GEN | TMP | CROSSOVER: | CROSSOVER: DRILLING, TYPE STRAIGHT, TOP OD/ID 4-1/8 IN OD X 2-1/8 IN ID, TOP SIZE/CONNECTION 2-7/8 IN TKC BOX, BOTTOM SIZE/CONNECTION 2-7/8 IN EUE PIN, MATERIAL AISI 4145, GRADE API 7-1 | CAT | EA |  |  |  |  | aa52LvePHS |  | 2021-07-15 15:25:23 | 2021-10-13 08:07:46
9900103194 | R0645 | CROSSOVER,DRILLING | 0000 | Stock | K04 | GEN | TMP | CROSSOVER: | CROSSOVER: DRILLING, TYPE STRAIGHT, TOP OD/ID 4-1/8 IN OD X 2-1/8 IN ID, TOP SIZE/CONNECTION 2-7/8 IN EUE BOX, BOTTOM SIZE/CONNECTION 2-7/8 IN TKC 40/40 PIN, MATERIAL AISI 4145, GRADE API 7-1 | CAT | EA |  |  |  |  | aa52LvePHS |  | 2021-07-15 15:25:23 | 2021-10-13 10:02:17
9900103195 |  |  |  | Stock | K01 | GEN |  |  |  | RAW | EA |  |  |  |  | admin |  | 2021-07-15 15:25:23 | 2021-07-15 15:25:23
9900103196 | R0645 | CROSSOVER,DRILLING | 0000 | Stock | K04 | GEN | TMP | CROSSOVER: | CROSSOVER: DRILLING, TYPE STRAIGHT, TOP OD/ID 4-1/8 IN OD X 2-1/8 IN ID, TOP SIZE/CONNECTION 2-7/8 IN TKC 40/40 BOX, BOTTOM SIZE/CONNECTION 2-7/8 IN PIN, MATERIAL AISI 4145, GRADE API 7-1 | CAT | EA |  |  |  |  | aa52LvePHS |  | 2021-07-15 15:25:23 | 2021-10-13 10:21:55
9900103197 | R0645 | CROSSOVER,DRILLING | 0000 | Stock | K04 | GEN | TMP | CROSSOVER: | CROSSOVER: DRILLING, TYPE STRAIGHT, LENGTH 12 IN, TOP OD/ID 3-3/8 IN OD X 1-3/4 IN ID, TOP SIZE/CONNECTION 2-3/8 IN EUE BOX, BOTTOM SIZE/CONNECTION 2-3/8 IN HYD CSCB PIN, MATERIAL AISI 4145, GRADE API 7-1 | CAT | EA |  |  |  |  | aa52LvePHS |  | 2021-07-15 15:25:23 | 2021-10-13 10:29:39
9900103198 |  |  |  | Stock | K01 | GEN |  |  |  | RAW | EA |  |  |  |  | admin |  | 2021-07-15 15:25:23 | 2021-07-15 15:25:23
9900103199 | R0645 | CROSSOVER,DRILLING | 0000 | Stock | K04 | GEN | TMP | CROSSOVER: | CROSSOVER: DRILLING, TYPE STRAIGHT, TOP OD/ID 7 IN OD X 3-3/4 IN ID, TOP SIZE/CONNECTION 7 IN BTC BOX, BOTTOM SIZE/CONNECTION 7 IN LTC BOX, MATERIAL AISI 4145, GRADE API 7-1 | CAT | EA |  |  |  |  | aa52LvePHS |  | 2021-07-15 15:25:23 | 2021-10-13 13:07:33
9900103201 | R0419 | CENTRALIZER | 0000 | Stock | K05 | GEN | TMP | CENTRALIZER: | CENTRALIZER, TYPE LATCH ON WELDED BOW SPRING, SIZE 20 IN, OUTSIDE DIAMETER 25-5/8 TO 28-1/8 IN MAX, MATERIAL CARBON STEEL, STANDARDS API 10D | CAT | EA |  |  |  |  | aa52LvePHS |  | 2021-07-15 15:25:23 | 2021-10-08 14:24:03
9900103202 |  |  |  | Stock | K03 | GEN |  |  |  | RAW | EA |  |  |  |  | admin |  | 2021-07-15 15:25:23 | 2021-07-15 15:25:23
9900103203 |  |  |  | Stock | K01 | GEN |  |  |  | RAW | EA |  |  |  |  | admin |  | 2021-07-15 15:25:23 | 2021-07-15 15:25:23
9900103204 |  |  |  | Stock | K01 | GEN |  |  |  | RAW | EA |  |  |  |  | admin |  | 2021-07-15 15:25:23 | 2021-07-15 15:25:23
9900103205 | R1809 | SCREW,CAP | 0000 | TMP | TMP | GEN | TMP | SCREW,CAP: | SCREW: CAP, | RAW | EA |  |  |  |  | dzikri |  | 2021-07-15 15:25:23 | 2021-10-28 09:07:08
9900103206 |  |  |  | Stock | K76 | GEN |  |  |  | RAW | EA |  |  |  |  | admin |  | 2021-07-15 15:25:23 | 2021-07-15 15:25:23
9900103207 |  |  |  | Stock | K03 | GEN |  |  |  | RAW | EA |  |  |  |  | admin |  | 2021-07-15 15:25:23 | 2021-07-15 15:25:23
9900103208 | R0019 | ADAPTER | 0000 | TMP | TMP | GEN | TMP | ADAPTER: | ADAPTER, TYPE DOUBLE STUDDED, RTJ, SIZE 13-5/8 X 3-1/8 IN, 2000 PSI, MATERIAL ALLOY STEEL, AISI 4130, SPECIAL FEATURES API 6A | CAT | EA |  |  |  |  | syaiful |  | 2021-07-15 15:25:23 | 2021-09-25 21:23:20
9900103209 | R0645 | CROSSOVER,DRILLING | 0000 | Stock | K04 | GEN | TMP | CROSSOVER: | CROSSOVER: DRILLING, TYPE STRAIGHT, LENGTH 12 IN, TOP OD/ID 3-3/8 IN OD X 1-3/4 IN ID, TOP SIZE/CONNECTION 2-3/8 IN HYD CSCB BOX, BOTTOM SIZE/CONNECTION 2-3/8 IN HYD CSCB PIN, MATERIAL AISI 4145, GRADE API 7-1 | CAT | EA |  |  |  |  | aa52LvePHS |  | 2021-07-15 15:25:23 | 2021-10-13 10:51:09
9900103210 |  |  |  | Stock | K01 | GEN |  |  |  | RAW | EA |  |  |  |  | admin |  | 2021-07-15 15:25:23 | 2021-07-15 15:25:23
9900103211 |  |  |  | Stock | K03 | GEN |  |  |  | RAW | EA |  |  |  |  | admin |  | 2021-07-15 15:25:23 | 2021-07-15 15:25:23
9900103213 |  |  |  | Stock | K04 | GEN |  |  |  | RAW | EA |  |  |  |  | admin |  | 2021-07-15 15:25:23 | 2021-07-15 15:25:23
9900103214 |  |  |  | Stock | K04 | GEN |  |  |  | RAW | EA |  |  |  |  | admin |  | 2021-07-15 15:25:23 | 2021-07-15 15:25:23
9900103217 |  |  |  | Stock | K01 | GEN |  |  |  | RAW | EA |  |  |  |  | admin |  | 2021-07-15 15:25:23 | 2021-07-15 15:25:23
9900103218 | R0645 | CROSSOVER,DRILLING | 0000 | Stock | K04 | GEN | TMP | CROSSOVER: | CROSSOVER: DRILLING, TYPE STRAIGHT, TOP OD/ID 20 IN OD X 17-1/2 IN ID, TOP SIZE/CONNECTION 18-5/8 IN GB3P BOX, BOTTOM SIZE/CONNECTION 18-5/8 IN GB3P PIN, MATERIAL AISI 4145, GRADE API 7-1 | CAT | EA |  |  |  |  | aa52LvePHS |  | 2021-07-15 15:25:23 | 2021-10-13 16:17:35
9900103219 | R0645 | CROSSOVER,DRILLING | 0000 | Stock | K04 | GEN | TMP | CROSSOVER: | CROSSOVER: DRILLING, TYPE STRAIGHT, TOP OD/ID 6-5/8 IN OD X 3-3/4 IN ID, TOP SIZE/CONNECTION 4-1/2 IN JF BOX, BOTTOM SIZE/CONNECTION 4-1/2 IN TKC PIN, MATERIAL AISI 4145, GRADE API 7-1 | CAT | EA |  |  |  |  | aa52LvePHS |  | 2021-07-15 15:25:23 | 2021-10-13 16:25:03
9900103220 |  |  |  | Stock | K77 | GEN |  |  |  | RAW | EA |  |  |  |  | admin |  | 2021-07-15 15:25:23 | 2021-07-15 15:25:23
9900103221 |  |  |  | Stock | K04 | GEN |  |  |  | RAW | EA |  |  |  |  | admin |  | 2021-07-15 15:25:23 | 2021-07-15 15:25:23
9900103222 | R1201 | KIT | 0000 | TMP | TMP | GEN | TMP | KIT: REPAIR;DPFV;G-4R-480-15;60140 | KIT, TYPE REPAIR, CONTAINS A 1EA RETAINING RING, CONTAINS B 8EA SIDE SEAL, CONTAINS C 2EA VALVE SEAL, CONTAINS D 1EA SHOCK ABSORBER, NUMBER OF PIECES 12EA, EQUIPMENT NAME DRILL PIPE FLOAT VALVE, EQUIPMENT TYPE/MODEL G-4R-480-15, MANUFACTURER BAKERLINE, MANUFACTURER REFERENCE 60140 | QA1 | SET |  |  |  |  | akmal |  | 2021-07-15 15:25:23 | 2021-11-13 20:42:38
9900103223 |  |  |  | Stock | K06 | GEN |  |  |  | RAW | SET |  |  |  |  | admin |  | 2021-07-15 15:25:23 | 2021-07-15 15:25:23
9900103224 | R1201 | KIT | 0000 | TMP | TMP | GEN | TMP | KIT: REPAIR;DPFV;F-4R-480-13 | KIT, TYPE REPAIR, CONTAINS A 2EA SPRING, NUMBER OF PIECES 2EA, EQUIPMENT NAME DRILL PIPE FLOAT VALVE, EQUIPMENT TYPE/MODEL F-4R-480-13, MANUFACTURER BAKERLINE | QA1 | SET |  |  |  |  | akmal |  | 2021-07-15 15:25:23 | 2021-11-13 20:42:43
9900103225 | R1201 | KIT | 0000 | TMP | TMP | GEN | TMP | KIT: REPAIR;DPFV;G-4R-480-15;60134 | KIT, TYPE REPAIR, CONTAINS A 1EA RETAINING RING, CONTAINS B 1EA FLAPPER VALVE, CONTAINS C 3EA SPRING ASSEMBLIES, CONTAINS D 3EA HINGE PINS, NUMBER OF PIECES 8EA, EQUIPMENT NAME DRILL PIPE FLOAT VALVE, EQUIPMENT TYPE/MODEL G-4R-480-15, MANUFACTURER BAKERLINE, MANUFACTURER REFERENCE 60134 | QA1 | SET |  |  |  |  | akmal |  | 2021-07-15 15:25:23 | 2021-11-13 20:42:48
9900103226 | R1201 | KIT | 0000 | TMP | TMP | GEN | TMP | KIT: REPAIR;DPFV;F-1R-480-13;016012200 | KIT, TYPE REPAIR, CONTAINS A 8EA SIDE SEAL, CONTAINS B 2EA VALVE SEAL, NUMBER OF PIECES 10EA, EQUIPMENT NAME DRILL PIPE FLOAT VALVE, EQUIPMENT TYPE/MODEL F-1R-480-13, MANUFACTURER BAKERLINE, MANUFACTURER REFERENCE 016012200 | QA1 | SET |  |  |  |  | akmal |  | 2021-07-15 15:25:23 | 2021-11-13 20:42:52
9900103227 | R1201 | KIT | 0000 | TMP | TMP | GEN | TMP | KIT: REPAIR;DPFV;G-5F-6R-480-15;60137 | KIT, TYPE REPAIR, CONTAINS A 1EA RETAINING RING, CONTAINS B 1EA FLAPPER VALVE, CONTAINS C 3EA SPRING ASSEMBLIES, CONTAINS D 3EA HINGE PINS, NUMBER OF PIECES 8EA, EQUIPMENT NAME DRILL PIPE FLOAT VALVE, EQUIPMENT TYPE/MODEL G-5F-6R-480-15, MANUFACTURER BAKERLINE, MANUFACTURER REFERENCE 60137 | QA1 | SET |  |  |  |  | akmal |  | 2021-07-15 15:25:23 | 2021-11-13 20:42:57
9900103228 |  |  |  | Stock | K01 | GEN |  |  |  | RAW | EA |  |  |  |  | admin |  | 2021-07-15 15:25:23 | 2021-07-15 15:25:23
9900103229 | R1201 | KIT | 0000 | TMP | TMP | GEN | TMP | KIT: REPAIR;DPFV;F-4R-480-13;705029 | KIT, TYPE REPAIR, CONTAINS A 8EA SIDE SEAL, CONTAINS B 2EA VALVE SEAL, NUMBER OF PIECES 10EA, EQUIPMENT NAME DRILL PIPE FLOAT VALVE, EQUIPMENT TYPE/MODEL F-4R-480-13, MANUFACTURER BAKERLINE, MANUFACTURER REFERENCE 705029 | QA1 | SET |  |  |  |  | akmal |  | 2021-07-15 15:25:23 | 2021-11-13 20:43:00
9900103230 |  |  |  | Stock | K06 | GEN |  |  |  | RAW | SET |  |  |  |  | admin |  | 2021-07-15 15:25:23 | 2021-07-15 15:25:23
9900103231 |  |  |  | Stock | K03 | GEN |  |  |  | RAW | EA |  |  |  |  | admin |  | 2021-07-15 15:25:23 | 2021-07-15 15:25:23
9900103233 | R1201 | KIT | 0000 | TMP | TMP | GEN | TMP | KIT: REPAIR;DPFV;G-5F-6R-480-15;60137 | KIT, TYPE REPAIR, CONTAINS A 1EA RETAINING RING, CONTAINS B 8EA SIDE SEAL, CONTAINS C 2EA VALVE SEAL, CONTAINS D 1EA SHOCK ABSORBER, NUMBER OF PIECES 12EA, EQUIPMENT NAME DRILL PIPE FLOAT VALVE, EQUIPMENT TYPE/MODEL G-5F-6R-480-15, MANUFACTURER BAKERLINE, MANUFACTURER REFERENCE 60137 | QA1 | SET |  |  |  |  | akmal |  | 2021-07-15 15:25:23 | 2021-11-13 20:43:04
9900103234 |  |  |  | Stock | K77 | GEN |  |  |  | RAW | EA |  |  |  |  | admin |  | 2021-07-15 15:25:23 | 2021-07-15 15:25:23
9900103235 | 13566 | CLAMP,HOSE | 4730 | TMP | TMP | GEN | TMP | CLAMP,HOSE: 3 TO 5IN;SS304 | CLAMP: HOSE, TYPE PERFORATED BAND, SIZE 3 TO 5IN, WIDTH 12.7MM, MATERIAL STAINLESS STEEL 304, SCREW DATA SLOTTED HEX HEAD SCREW | CAT | EA | NON FABRICATION | NON BOM | NON CRITICAL |  | bursah |  | 2021-07-15 15:25:23 | 2021-07-27 17:06:32
9900103236 | R2260 | UNION,HAMMER | 0000 | TMP | TMP | GEN | TMP | UNION,HAMMER: | UNION: HAMMER, SIZE 2 IN, CONNECTION THREADED, RATING 3000 LB, MATERIAL CARBON STEEL, GRADE ASTM A105 | CAT | EA |  |  |  |  | bursah |  | 2021-07-15 15:25:23 | 2021-09-05 09:48:38
9900103237 |  |  |  | Stock | K59 | GEN |  |  |  | RAW | EA |  |  |  |  | admin |  | 2021-07-15 15:25:23 | 2021-07-15 15:25:23
9900103240 |  |  |  | Stock | K67 | GEN |  |  |  | RAW | EA |  |  |  |  | admin |  | 2021-07-15 15:25:23 | 2021-07-15 15:25:23
9900103241 |  |  |  | Stock | K59 | GEN |  |  |  | RAW | EA |  |  |  |  | admin |  | 2021-07-15 15:25:23 | 2021-07-15 15:25:23
9900103242 |  |  |  | Stock | K01 | GEN |  |  |  | RAW | EA |  |  |  |  | admin |  | 2021-07-15 15:25:23 | 2021-07-15 15:25:23
9900103243 |  |  |  | Stock | K59 | GEN |  |  |  | RAW | EA |  |  |  |  | admin |  | 2021-07-15 15:25:23 | 2021-07-15 15:25:23
9900103244 |  |  |  | Stock | K67 | GEN |  |  |  | RAW | EA |  |  |  |  | admin |  | 2021-07-15 15:25:23 | 2021-07-15 15:25:23
9900103245 |  |  |  | Stock | K77 | GEN |  |  |  | RAW | EA |  |  |  |  | admin |  | 2021-07-15 15:25:23 | 2021-07-15 15:25:23
9900103247 |  |  |  | Stock | K67 | GEN |  |  |  | RAW | EA |  |  |  |  | admin |  | 2021-07-15 15:25:23 | 2021-07-15 15:25:23
9900103248 |  |  |  | Stock | K77 | GEN |  |  |  | RAW | EA |  |  |  |  | admin |  | 2021-07-15 15:25:23 | 2021-07-15 15:25:23
9900103249 |  |  |  | Stock | K81 | GEN |  |  |  | RAW | EA |  |  |  |  | admin |  | 2021-07-15 15:25:23 | 2021-07-15 15:25:23
9900103250 |  |  |  | Stock | K85 | GEN |  |  |  | RAW | SET |  |  |  |  | admin |  | 2021-07-15 15:25:23 | 2021-07-15 15:25:23
9900103251 |  |  |  | Stock | K76 | GEN |  |  |  | RAW | EA |  |  |  |  | admin |  | 2021-07-15 15:25:23 | 2021-07-15 15:25:23
9900103253 |  |  |  | Stock | K77 | GEN |  |  |  | RAW | EA |  |  |  |  | admin |  | 2021-07-15 15:25:23 | 2021-07-15 15:25:23
9900103255 | R0942 | GAS | 0000 | Stock | K89 | GEN | TMP | GAS: | GAS, | RAW | TB |  |  |  |  | jayadi |  | 2021-07-15 15:25:23 | 2021-10-18 11:18:23
9900103256 | R1160 | INSULATION,PIPE | 0000 | TMP | TMP | GEN | TMP | INSULATION,PIPE: | INSULATION: PIPE, MATERIAL PVC BLACK BACKING COATED, FORM ROLL, SIZE 150MM W X 10000MM LG, TEMPERATURE RATING -20 TO 60 DEG C, SPECIAL FEATURES WITH CORROSION PROTECTION | CAT | EA |  |  |  |  | akmal |  | 2021-07-15 15:25:23 | 2021-09-08 08:59:23
9900103257 |  |  |  | Stock | K59 | GEN |  |  |  | RAW | EA |  |  |  |  | admin |  | 2021-07-15 15:25:23 | 2021-07-15 15:25:23
9900103258 |  |  |  | Stock | K59 | GEN |  |  |  | RAW | EA |  |  |  |  | admin |  | 2021-07-15 15:25:23 | 2021-07-15 15:25:23
9900103259 |  |  |  | Stock | K77 | GEN |  |  |  | RAW | EA |  |  |  |  | admin |  | 2021-07-15 15:25:23 | 2021-07-15 15:25:23
9900103260 |  |  |  | Stock | K16 | GEN |  |  |  | RAW | EA |  |  |  |  | admin |  | 2021-07-15 15:25:23 | 2021-07-15 15:25:23
9900103261 |  |  |  | Stock | K77 | GEN |  |  |  | RAW | EA |  |  |  |  | admin |  | 2021-07-15 15:25:23 | 2021-07-15 15:25:23
9900103262 | R0602 | COUPLER | 0000 | Stock | K73 | GEN | TMP | COUPLER: | COUPLER, | RAW | EA |  |  |  |  | jayadi |  | 2021-07-15 15:25:23 | 2021-10-27 15:29:01
9900103263 |  |  |  | Stock | K76 | GEN |  |  |  | RAW | EA |  |  |  |  | admin |  | 2021-07-15 15:25:23 | 2021-07-15 15:25:23
9900103265 |  |  |  | Stock | K58 | GEN |  |  |  | RAW | EA |  |  |  |  | admin |  | 2021-07-15 15:25:23 | 2021-07-15 15:25:23
9900103266 |  |  |  | Stock | K58 | GEN |  |  |  | RAW | EA |  |  |  |  | admin |  | 2021-07-15 15:25:23 | 2021-07-15 15:25:23
9900103267 |  |  |  | Stock | K85 | GEN |  |  |  | RAW | EA |  |  |  |  | admin |  | 2021-07-15 15:25:23 | 2021-07-15 15:25:23
9900103269 |  |  |  | Stock | K58 | GEN |  |  |  | RAW | EA |  |  |  |  | admin |  | 2021-07-15 15:25:23 | 2021-07-15 15:25:23
9900103270 |  |  |  | Stock | K58 | GEN |  |  |  | RAW | EA |  |  |  |  | admin |  | 2021-07-15 15:25:23 | 2021-07-15 15:25:23
9900103271 |  |  |  | Stock | K58 | GEN |  |  |  | RAW | EA |  |  |  |  | admin |  | 2021-07-15 15:25:23 | 2021-07-15 15:25:23
9900103273 |  |  |  | Stock | K59 | GEN |  |  |  | RAW | EA |  |  |  |  | admin |  | 2021-07-15 15:25:23 | 2021-07-15 15:25:23
9900103274 |  |  |  | Stock | K77 | GEN |  |  |  | RAW | EA |  |  |  |  | admin |  | 2021-07-15 15:25:23 | 2021-07-15 15:25:23
9900103275 | R0945 | GASKET,FLANGE NON-SPIRAL | 5330 | Stock | K85 | GEN | TMP | GASKET,FLG: RF;5IN;300;ARAMID FBR | GASKET: FLANGE NON-SPIRAL, TYPE RAISED FACE, PIPE SIZE 5 IN, PRESSURE RATING 300 PSI, MATERIAL ARAMID FIBRE, THICKNESS 3MM | QA | EA |  |  |  |  | akmal | R05 | 2021-07-15 15:25:23 | 2021-08-26 23:24:59
9900103276 | R0945 | GASKET,FLANGE NON-SPIRAL | 5330 | Stock | K85 | GEN | TMP | GASKET,FLG: RF;4IN;300;ARAMID FBR | GASKET: FLANGE NON-SPIRAL, TYPE RAISED FACE, PIPE SIZE 4 IN, PRESSURE RATING 300 PSI, MATERIAL ARAMID FIBRE, SPECIFICATION ASME B16.21, THICKNESS 3MM | QA | EA |  |  |  |  | akmal | R05 | 2021-07-15 15:25:23 | 2021-08-26 16:07:21
9900103277 | R1328 | MECHANISM | 0000 | TMP | TMP | GEN | TMP | MECHANISM: | MECHANISM, | RAW | EA |  |  |  |  | jayadi |  | 2021-07-15 15:25:23 | 2021-10-30 19:44:45
9900103278 | R1201 | KIT | 0000 | TMP | TMP | GEN | TMP | KIT: SEAL AND BOLT;VALVE SERIES N-NH | KIT, TYPE SEAL AND BOLT, APPLICATION VALVE SERIES N & NH, CONTAINS A GRAFOIL SEAL, CONTAINS B BOLT, CONTAINS C ANTI SEEZE LUBRICANT | QA | SET |  |  |  |  | jayadi | R07 | 2021-07-15 15:25:23 | 2021-10-31 14:42:13
9900103279 |  |  |  | Stock | K59 | GEN |  |  |  | RAW | SET |  |  |  |  | admin |  | 2021-07-15 15:25:23 | 2021-07-15 15:25:23
9900103280 |  |  |  | Stock | K67 | GEN |  |  |  | RAW | EA |  |  |  |  | admin |  | 2021-07-15 15:25:23 | 2021-07-15 15:25:23
9900103281 |  |  |  | Stock | K67 | GEN |  |  |  | RAW | EA |  |  |  |  | admin |  | 2021-07-15 15:25:23 | 2021-07-15 15:25:23
9900103282 |  |  |  | Stock | K67 | GEN |  |  |  | RAW | EA |  |  |  |  | admin |  | 2021-07-15 15:25:23 | 2021-07-15 15:25:23
9900103283 |  |  |  | Stock | K67 | GEN |  |  |  | RAW | EA |  |  |  |  | admin |  | 2021-07-15 15:25:23 | 2021-07-15 15:25:23
9900103284 | R0936 | FUSE | 0000 | TMP | TMP | GEN | TMP | FUSE: 10A;CERAMIC;KNIFE;CYL | FUSE, TYPE SAFE CLIP, AMPERAGE 10A, VOLTAGE 250VDC/440VAC, INTERRUPTING RATING 80/40KA, CONNECTION KNIFE BLADE, CARTRIDGE CERAMIC, SHAPE CYLINDRICAL, STANDARDS BS 88 | CAT | EA |  |  |  |  | syaiful |  | 2021-07-15 15:25:23 | 2021-10-08 23:42:44
9900103285 |  |  |  | Stock | K67 | GEN |  |  |  | RAW | EA |  |  |  |  | admin |  | 2021-07-15 15:25:23 | 2021-07-15 15:25:23
9900103286 |  |  |  | Stock | K67 | GEN |  |  |  | RAW | EA |  |  |  |  | admin |  | 2021-07-15 15:25:23 | 2021-07-15 15:25:23
9900103287 |  |  |  | Stock | K69 | GEN |  |  |  | RAW | EA |  |  |  |  | admin |  | 2021-07-15 15:25:23 | 2021-07-15 15:25:23
9900103288 |  |  |  | Stock | K69 | GEN |  |  |  | RAW | EA |  |  |  |  | admin |  | 2021-07-15 15:25:23 | 2021-07-15 15:25:23
9900103289 |  |  |  | Stock | K67 | GEN |  |  |  | RAW | EA |  |  |  |  | admin |  | 2021-07-15 15:25:23 | 2021-07-15 15:25:23
9900103290 |  |  |  | Stock | K67 | GEN |  |  |  | RAW | EA |  |  |  |  | admin |  | 2021-07-15 15:25:23 | 2021-07-15 15:25:23
9900103291 |  |  |  | Stock | K67 | GEN |  |  |  | RAW | SET |  |  |  |  | admin |  | 2021-07-15 15:25:23 | 2021-07-15 15:25:23
9900103293 |  |  |  | Stock | K67 | GEN |  |  |  | RAW | EA |  |  |  |  | admin |  | 2021-07-15 15:25:23 | 2021-07-15 15:25:23
9900103294 |  |  |  | Stock | K67 | GEN |  |  |  | RAW | EA |  |  |  |  | admin |  | 2021-07-15 15:25:23 | 2021-07-15 15:25:23
9900103296 | R1443 | O-RING | 5331 | Stock | K85 | GEN | TMP | O-RING: BREAKER;150KV;950-38771-000 | O-RING, EQUIPMENT NAME CIRCUIT BREAKER, EQUIPMENT TYPE/MODEL 150KV, MANUFACTURER SIEMENS, MANUFACTURER REFERENCE 9X1.5-S-RNE-60, MANUFACTURER REFERENCE 950-38771-000, MANUFACTURER REFERENCE SSN63250 | QA | EA |  |  |  |  | syaiful | R06 | 2021-07-15 15:25:23 | 2021-09-05 16:31:02
9900103298 |  |  |  | Stock | K67 | GEN |  |  |  | RAW | SET |  |  |  |  | admin |  | 2021-07-15 15:25:23 | 2021-07-15 15:25:23
9900103300 |  |  |  | Stock | K59 | GEN |  |  |  | RAW | SET |  |  |  |  | admin |  | 2021-07-15 15:25:23 | 2021-07-15 15:25:23
9900103301 | R1740 | RING | 0000 | TMP | TMP | GEN | TMP | RING: SEAL;BREAKER;150KV;950-46178-000 | RING, TYPE SEAL, SIZE 7.3MM ID X 10.2MM OD X 1MM THK, MATERIAL REMANIT, EQUIPMENT NAME CIRCUIT BREAKER, EQUIPMENT TYPE/MODEL 150KV, MANUFACTURER SIEMENS, MANUFACTURER REFERENCE SWN-67848, MANUFACTURER REFERENCE 427-01068-003, MANUFACTURER REFERENCE 950-46178-000 | QA1 | EA |  |  |  |  | syaiful |  | 2021-07-15 15:25:23 | 2021-10-23 01:11:31
9900103306 |  |  |  | Stock | K77 | GEN |  |  |  | RAW | SET |  |  |  |  | admin |  | 2021-07-15 15:25:23 | 2021-07-15 15:25:23
9900103307 |  |  |  | Stock | K77 | GEN |  |  |  | RAW | EA |  |  |  |  | admin |  | 2021-07-15 15:25:23 | 2021-07-15 15:25:23
9900103308 |  |  |  | Stock | K85 | GEN |  |  |  | RAW | EA |  |  |  |  | admin |  | 2021-07-15 15:25:23 | 2021-07-15 15:25:23
9900103317 |  |  |  | Stock | K67 | GEN |  |  |  | RAW | EA |  |  |  |  | admin |  | 2021-07-15 15:25:23 | 2021-07-15 15:25:23
9900103320 |  |  |  | Stock | K58 | GEN |  |  |  | RAW | EA |  |  |  |  | admin |  | 2021-07-15 15:25:23 | 2021-07-15 15:25:23
9900103321 |  |  |  | Stock | K58 | GEN |  |  |  | RAW | EA |  |  |  |  | admin |  | 2021-07-15 15:25:23 | 2021-07-15 15:25:23
9900103323 | R1576 | POLE | 0000 | TMP | TMP | GEN | TMP | POLE: | POLE, TYPE COLUMN, EQUIPMENT NAME CIRCUIT BREAKER, EQUIPMENT TYPE/MODEL 3AQ1EG-170 KV, MANUFACTURER SIEMENS AG, MANUFACTURER REFERENCE 427-02115-185 | CAT | EA |  |  |  |  | syaiful |  | 2021-07-15 15:25:23 | 2021-11-11 10:59:53
9900103324 |  |  |  | Stock | K67 | GEN |  |  |  | RAW | EA |  |  |  |  | admin |  | 2021-07-15 15:25:23 | 2021-07-15 15:25:23
9900103325 |  |  |  | Stock | K58 | GEN |  |  |  | RAW | SET |  |  |  |  | admin |  | 2021-07-15 15:25:23 | 2021-07-15 15:25:23
9900103326 |  |  |  | Stock | K59 | GEN |  |  |  | RAW | EA |  |  |  |  | admin |  | 2021-07-15 15:25:23 | 2021-07-15 15:25:23
9900103327 |  |  |  | Stock | K59 | GEN |  |  |  | RAW | EA |  |  |  |  | admin |  | 2021-07-15 15:25:23 | 2021-07-15 15:25:23
9900103328 |  |  |  | Stock | K67 | GEN |  |  |  | RAW | EA |  |  |  |  | admin |  | 2021-07-15 15:25:23 | 2021-07-15 15:25:23
9900103378 | R2271 | VALVE,BUTTERFLY | 0000 | Stock | K77 | GEN | TMP | VALVE,BUTTERFLY: 20IN;300 | VALVE: BUTTERFLY, SIZE 20 IN, DESIGN RATING 300 PSI | RAW | EA |  |  |  |  | jayadi |  | 2021-07-15 15:25:23 | 2021-10-22 15:53:11
9900103454 | R0019 | ADAPTER | 0000 | TMP | TMP | GEN | TMP | ADAPTER: | ADAPTER, TYPE DOUBLE STUDDED, RTJ, SIZE 12 IN, 900 PSI X 10 IN, 600 PSI, MATERIAL ALLOY STEEL, AISI 4130, SPECIAL FEATURES API 6A | CAT | EA |  |  |  |  | syaiful |  | 2021-07-15 15:25:23 | 2021-09-25 21:22:36
9900103459 | R1080 | HOLDER | 0000 | TMP | TMP | GEN | TMP | HOLDER: | HOLDER, TYPE DISC RUPTURE, SIZE 10 IN-300 PSI, MATERIAL 316L SS, MANUFACTURER BS&B SAFETY SYSTEM, MANUFACTURER REFERENCE SRB-7RS | CAT | EA |  |  |  |  | aa52LvePHS |  | 2021-07-15 15:25:23 | 2021-10-04 11:00:27
9900103489 | R2275 | VALVE,GATE | 0000 | Stock | K77 | GEN | TMP | VALVE,GATE: 12IN;600 | VALVE: GATE, SIZE 12 IN, DESIGN RATING 600 PSI | RAW | EA |  |  |  |  | jayadi |  | 2021-07-15 15:25:23 | 2021-10-08 19:59:30
9900103492 | 03768 | ELBOW,PIPE | 4730 | TMP | TMP | GEN | TMP | ELBOW: 45D;LR;36IN;XS;WPB;BW;WLD;BLK | ELBOW: PIPE, SIZE 36 IN, CONNECTION BUTTWELD, DEGREE 45, RADIUS LONG, RATING SCH XS, MATERIAL CARBON STEEL, SPECIFICATION ASTM A234, GRADE WPB, FINISH BLACK OXIDE, STRUCTURE WELDED, INDUSTRY STANDARD ASME B16.9 | QA | EA |  |  |  |  | bursah | R03 | 2021-07-15 21:56:08 | 2021-07-16 08:56:52
9900103493 | 03798 | FLANGE,PIPE | 4730 | Stock | K76 | GEN | TMP | FLANGE: WN;RF;20IN;300PSI;A105;BLK | FLANGE: PIPE, SIZE 20 IN, RATING 300 PSI, FACE RAISED FACE, MATERIAL CARBON STEEL, TYPE WELD NECK, SPECIFICATION ASTM A105N, FINISH BLACK OXIDE, INDUSTRY STANDARD ASME B16.5, NUMBER OF HOLE 24, BOLT HOLE DIAMETER 35MM | QA | EA |  |  |  |  | dzikri | R02 | 2021-07-18 08:16:57 | 2021-07-18 19:17:26
9900103494 | 03798 | FLANGE,PIPE | 4730 | Stock | K76 | GEN | TMP | FLANGE: WN;RF;30IN;300PSI;A105;BLK;A | FLANGE: PIPE, SIZE 30 IN, RATING 300 PSI, FACE RAISED FACE, MATERIAL CARBON STEEL, TYPE WELD NECK, SPECIFICATION ASTM A105N, FINISH BLACK OXIDE, INDUSTRY STANDARD ASME B16.47 SERIES A, NUMBER OF HOLE 28, BOLT HOLE DIAMETER 48MM | QA | EA |  |  |  |  | dzikri | R02 | 2021-07-18 08:43:28 | 2021-07-18 19:44:24
9900103528 | R0573 | CONTACTOR,MOTOR | 0000 | TMP | TMP | GEN | TMP | CONTACTOR: 220V;18A;220-690V;4-10KW;3P | CONTACTOR: MOTOR, TYPE MAGNETIC, NON-REVERSING, NEMA/IEC IEC 60947-4-1, LINE VOLTAGE 220 TO 690VAC, COIL VOLTAGE 220VAC, AMPERAGE 18A, POLE 3, ENCLOSURE IP20, POWER RATING 4 TO 10KW, CONTACT DATA 1NO/1NC, MOUNTING DATA DIN RAIL | QA1 | EA |  |  |  |  | dzikri | R07 | 2021-07-15 15:25:23 | 2021-09-06 15:34:26
9900103539 |  |  |  | Stock | K67 | GEN |  |  |  | RAW | SET |  |  |  |  | admin |  | 2021-07-15 15:25:23 | 2021-07-15 15:25:23
9900103540 |  |  |  | Stock | K59 | GEN |  |  |  | RAW | SET |  |  |  |  | admin |  | 2021-07-15 15:25:23 | 2021-07-15 15:25:23
9900103548 |  |  |  | Stock | K22 | GEN |  |  |  | RAW | EA |  |  |  |  | admin |  | 2021-07-15 15:25:23 | 2021-07-15 15:25:23
9900103549 |  |  |  | Stock | K67 | GEN |  |  |  | RAW | UN |  |  |  |  | admin |  | 2021-07-15 15:25:23 | 2021-07-15 15:25:23
9900103550 | R0330 | BUSHING | 0000 | TMP | TMP | GEN | TMP | BUSHING: ROD PISTON;CYL;ACTUATOR | BUSHING, TYPE ROD PISTON, MATERIAL STEEL+BZ+PTFE, USAGE DESIGN CYLINDER, EQUIPMENT NAME ACTUATOR PCV, EQUIPMENT TYPE/MODEL 401/406, ADDITIONAL EQUIPMENT DATA CODE:G0228035R030, MANUFACTURER BIFFI, MANUFACTURER REFERENCE 8183022000 | QA1 | EA |  |  |  |  | syaiful |  | 2021-07-15 15:25:23 | 2021-08-29 11:24:13
9900103551 | R1740 | RING | 0000 | TMP | TMP | GEN | TMP | RING: SEAL;ACT;401/406;8862089020 | RING, TYPE SEAL, MATERIAL PTFE+GRAPHITE+NBR, SPECIAL FEATURES REFERS TO SPARE PART KIT CODE G0228035R030, USAGE DESIGN PISTON ROD, CYLINDER, EQUIPMENT NAME ACTUATOR PCV, EQUIPMENT TYPE/MODEL 401/406, MANUFACTURER BIFFI, MANUFACTURER REFERENCE 8862089020 | QA1 | SET |  |  |  |  | syaiful |  | 2021-07-15 15:25:23 | 2021-10-22 22:36:19
9900103552 | R1741 | RING,BACK-UP | 0000 | TMP | TMP | GEN | TMP | RING,BACK-UP: | RING: BACK-UP, SIZE 1.393 IN ID X 0.086 IN W, MATERIAL NBR, SPECIAL FEATURES DASH 8-126, USAGE DESIGN CYLINDER, EQUIPMENT NAME ACTUATOR PCV, EQUIPMENT TYPE/MODEL 401/406, ADDITIONAL EQUIPMENT DATA CODE:G0228035R030, MANUFACTURER BIFFI, MANUFACTURER REFERENCE 8800822126 | CAT | PC |  |  |  |  | syaiful |  | 2021-07-15 15:25:23 | 2021-08-07 01:37:22
9900103553 | R1443 | O-RING | 5331 | Stock | K85 | GEN | TMP | O-RING: 34.59X2.62MM;NBR;AS568-126 | O-RING, INSIDE DIAMETER 34.59MM, OUTSIDE DIAMETER 39.83MM, WIDTH 2.62MM, MATERIAL NBR, INDUSTRY STANDARD AS568-126 | QA | PC |  |  |  |  | syaiful | R06 | 2021-07-15 15:25:23 | 2021-08-30 11:02:41
9900103554 | R1740 | RING | 0000 | TMP | TMP | GEN | TMP | RING: SLIDING;ACT;401/406;328A035018 | RING, TYPE GUIDE SLIDING, MATERIAL PTFE+GRAPHITE, SPECIAL FEATURES REFERS TO SPARE PART KIT CODE G0228035R030, USAGE DESIGN CYLINDER, EQUIPMENT NAME ACTUATOR PCV, EQUIPMENT TYPE/MODEL 401/406, MANUFACTURER BIFFI, MANUFACTURER REFERENCE 328A035018 | QA1 | EA |  |  |  |  | syaiful |  | 2021-07-15 15:25:23 | 2021-10-22 22:38:15
9900103556 | R1443 | O-RING | 5331 | Stock | K85 | GEN | TMP | O-RING: NBR;ACTUATOR;401/406;8092152000 | O-RING, TYPE SCOTCH YOKE MECHANISM, MATERIAL NBR, EQUIPMENT NAME ACTUATOR PCV, EQUIPMENT TYPE/MODEL 401/406, ADDITIONAL EQUIPMENT DATA CODE:G0229F00S004, MANUFACTURER BIFFI, MANUFACTURER REFERENCE 8092152000 | QA | EA |  |  |  |  | syaiful | R06 | 2021-07-15 15:25:23 | 2021-08-28 12:02:51
9900103557 | R1443 | O-RING | 5331 | Stock | K85 | GEN | TMP | O-RING: NBR;ACTUATOR;401/406;8092043000 | O-RING, TYPE SCOTCH YOKE MECHANISM, MATERIAL NBR, EQUIPMENT NAME ACTUATOR PCV, EQUIPMENT TYPE/MODEL 401/406, ADDITIONAL EQUIPMENT DATA CODE:G0229F00S004, MANUFACTURER BIFFI, MANUFACTURER REFERENCE 8092043000 | QA | EA |  |  |  |  | syaiful | R06 | 2021-07-15 15:25:23 | 2021-08-28 12:03:12
9900103558 | R0330 | BUSHING | 0000 | TMP | TMP | GEN | TMP | BUSHING: SCOTCH YOKE MECH;ACTUATOR | BUSHING, TYPE YOKE, MATERIAL STEEL+FIBERGLIDE, USAGE DESIGN SCOTCH YOKE MECHANISM, EQUIPMENT NAME ACTUATOR PCV, EQUIPMENT TYPE/MODEL 401/406, ADDITIONAL EQUIPMENT DATA CODE:G0229F00S004, MANUFACTURER BIFFI, MANUFACTURER REFERENCE 329A003905 | QA1 | EA |  |  |  |  | syaiful |  | 2021-07-15 15:25:23 | 2021-08-29 11:24:24
9900103559 | R0330 | BUSHING | 0000 | TMP | TMP | GEN | TMP | BUSHING: SCOTCH YOKE MECH;ACTUATOR | BUSHING, TYPE GUIDE BLOCK PIN, MATERIAL STEEL+FIBERGLIDE, SPECIAL FEATURES REFERS TO SPARE PART KIT CODE G0229F00S004, USAGE DESIGN SCOTCH YOKE MECHANISM, EQUIPMENT NAME ACTUATOR PCV, EQUIPMENT TYPE/MODEL 401/406, MANUFACTURER BIFFI, MANUFACTURER REFERENCE 8810389100 | QA1 | EA |  |  |  |  | syaiful |  | 2021-07-15 15:25:23 | 2021-08-29 11:27:31
9900103560 | R0222 | BLOCK | 0000 | TMP | TMP | GEN | TMP | BLOCK: | BLOCK, MATERIAL STEEL+FIBERGLIDE, USAGE DESIGN SCOTCH YOKE MECHANISM, EQUIPMENT NAME ACTUATOR PCV, EQUIPMENT TYPE/MODEL 401/406, ADDITIONAL EQUIPMENT DATA CODE:229F00S004, MANUFACTURER BIFFI, MANUFACTURER REFERENCE 329A003909 | CAT | EA |  |  |  |  | syaiful |  | 2021-07-15 15:25:23 | 2021-08-06 20:51:20
9900103561 |  |  |  | Stock | K60 | GEN |  |  |  | RAW | EA |  |  |  |  | admin |  | 2021-07-15 15:25:23 | 2021-07-15 15:25:23
9900103562 | R0389 | CARD | 0000 | TMP | TMP | GEN | TMP | CARD: | CARD, TYPE LOGIC POTENTIOMETER, USAGE DESIGN LIMIT SWITCHES ENCLOSURE, EQUIPMENT NAME ACTUATOR PCV, EQUIPMENT TYPE/MODEL 401/406, ADDITIONAL EQUIPMENT DATA CODE:2P041DK000, MANUFACTURER BIFFI, MANUFACTURER REFERENCE 493IP21100 | CAT | EA |  |  |  |  | syaiful |  | 2021-07-15 15:25:23 | 2021-08-07 02:31:51
9900103563 | R0389 | CARD | 0000 | TMP | TMP | GEN | TMP | CARD: | CARD, TYPE DISPLAY POTENTIOMETER, USAGE DESIGN LIMIT SWITCHES ENCLOSURE, EQUIPMENT NAME ACTUATOR PCV, EQUIPMENT TYPE/MODEL 401/406, ADDITIONAL EQUIPMENT DATA CODE:2P041DK000, MANUFACTURER BIFFI, MANUFACTURER REFERENCE 493IP21151 | CAT | EA |  |  |  |  | syaiful |  | 2021-07-15 15:25:23 | 2021-08-07 02:32:16
9900103564 | R0389 | CARD | 0000 | TMP | TMP | GEN | TMP | CARD: | CARD, TYPE DRIVER POTENTIOMETER, USAGE DESIGN LIMIT SWITCHES ENCLOSURE, EQUIPMENT NAME ACTUATOR PCV, EQUIPMENT TYPE/MODEL 401/406, ADDITIONAL EQUIPMENT DATA CODE:2P041DK000, MANUFACTURER BIFFI, MANUFACTURER REFERENCE 884CARD1A0 | CAT | EA |  |  |  |  | syaiful |  | 2021-07-15 15:25:23 | 2021-08-07 02:35:28
9900103565 | R1596 | POWER SUPPLY | 0000 | TMP | TMP | GEN | TMP | POWER SUPPLY: | POWER SUPPLY, TYPE POTENTIOMETER, USAGE DESIGN LIMIT SWITCHES ENCLOSURE, EQUIPMENT NAME ACTUATOR PCV, EQUIPMENT TYPE/MODEL 401/406, MANUFACTURER BIFFI, MANUFACTURER REFERENCE 493IP21253 | CAT | EA |  |  |  |  | syaiful |  | 2021-07-15 15:25:23 | 2021-08-07 02:39:24
9900103566 | R1740 | RING | 0000 | TMP | TMP | GEN | TMP | RING: SEAL;ACT;401/406;8862089050 | RING, TYPE SEAL, MATERIAL PTFE+GRAPHITE+NBR, SPECIAL FEATURES REFERS TO SPARE PART KIT CODE G0228125R600, USAGE DESIGN PISTON ROD, CYLINDER, EQUIPMENT NAME ACTUATOR PCV, EQUIPMENT TYPE/MODEL 401/406, MANUFACTURER BIFFI, MANUFACTURER REFERENCE 8862089050, MANUFACTURER REFERENCE S-55015-0500-A46K | QA1 | SET |  |  |  |  | syaiful |  | 2021-07-15 15:25:23 | 2021-10-22 22:41:57
9900103567 | R0330 | BUSHING | 0000 | TMP | TMP | GEN | TMP | BUSHING: FE+BZ+PTFE;CYL;ACTUATOR | BUSHING, MATERIAL FE+BZ+PTFE, USAGE DESIGN CYLINDER, EQUIPMENT NAME ACTUATOR PCV, EQUIPMENT TYPE/MODEL 401/406, ADDITIONAL EQUIPMENT DATA CODE:G0228125R600, MANUFACTURER BIFFI, MANUFACTURER REFERENCE 8183043000 | QA1 | EA |  |  |  |  | syaiful |  | 2021-07-15 15:25:23 | 2021-08-29 11:27:46
9900103570 | R1740 | RING | 0000 | TMP | TMP | GEN | TMP | RING: SLIDING;ACT;401/406;328A125018 | RING, TYPE GUIDE SLIDING, MATERIAL PTFE+GRAPHITE, SPECIAL FEATURES REFERS TO SPARE PART KIT CODE G0228125R600, USAGE DESIGN PISTON, CYLINDER, EQUIPMENT NAME ACTUATOR PCV, EQUIPMENT TYPE/MODEL 401/406, MANUFACTURER BIFFI, MANUFACTURER REFERENCE 328A125018 | QA1 | EA |  |  |  |  | akmal |  | 2021-07-15 15:25:23 | 2021-10-22 22:48:49
9900103571 | R1740 | RING | 0000 | TMP | TMP | GEN | TMP | RING: SEAL;ACT;401/406;8800835021 | RING, TYPE SEAL, MATERIAL PTFE+GRAPHITE+NBR, SPECIAL FEATURES REFERS TO SPARE PART KIT CODE G0228125R600, USAGE DESIGN PISTON, CYLINDER, EQUIPMENT NAME ACTUATOR PCV, EQUIPMENT TYPE/MODEL 401/406, MANUFACTURER BIFFI, MANUFACTURER REFERENCE 8800835021 | QA1 | SET |  |  |  |  | syaiful |  | 2021-07-15 15:25:23 | 2021-10-22 22:55:14
9900103575 | R1443 | O-RING | 5331 | Stock | K85 | GEN | TMP | O-RING: NBR;ACTUATOR;OLGA-H;8092254000 | O-RING, TYPE HYDRAULIC CYLINDER, MATERIAL NBR, EQUIPMENT NAME ACTUATOR PCV, EQUIPMENT TYPE/MODEL OLGA-H-0.3S-35-MHP, ADDITIONAL EQUIPMENT DATA CODE. G0228125R600, MANUFACTURER BIFFI, MANUFACTURER REFERENCE 8092254000 | QA | PC |  |  |  |  | akmal | R06 | 2021-07-15 15:25:23 | 2021-08-28 12:03:36
9900103576 | R1443 | O-RING | 5331 | Stock | K85 | GEN | TMP | O-RING: NBR;ACTUATOR;OLGA-H;8092176000 | O-RING, TYPE SCOTCH YOKE MECHANISM, MATERIAL NBR, EQUIPMENT NAME ACTUATOR PCV, EQUIPMENT TYPE/MODEL OLGA-H-0.3S-35-MHP, ADDITIONAL EQUIPMENT DATA CODE. G0229F060S02, MANUFACTURER BIFFI, MANUFACTURER REFERENCE 8092176000 | QA | EA |  |  |  |  | akmal | R06 | 2021-07-15 15:25:23 | 2021-08-28 12:03:55
9900103577 | R2304 | WASHER | 0000 | TMP | TMP | GEN | TMP | WASHER: ACTUATOR;OLGA-H-0.3S;329A060905 | WASHER, TYPE YOKE SUPPORTER, SPECIAL FEATURES REFERS TO SPARE PART KIT CODE G0229F060S02, USAGE DESIGN SCOTCH YOKE MECHANISM, EQUIPMENT NAME ACTUATOR PCV, EQUIPMENT TYPE/MODEL OLGA-H-0.3S-35-MHP, EQUIPMENT SERIAL NUMBER 981097K02001/981097K02002, MANUFACTURER BIFFI, MANUFACTURER REFERENCE 329A060905 | QA1 | EA |  |  |  |  | syaiful | R07 | 2021-07-15 15:25:23 | 2021-10-12 21:39:20
9900103578 | R1834 | SEAT | 0000 | TMP | TMP | GEN | TMP | SEAT: YOKE BUSHING;ACTUATOR;329A060904 | SEAT, TYPE YOKE BUSHING, SCOTCH YOKE MECHANISM, MATERIAL STEEL+FIBERGLIDE, SPECIAL FEATURES REFERS TO SPARE PART KIT CODE G0229F060S02, EQUIPMENT NAME ACTUATOR PCV, EQUIPMENT TYPE/MODEL OLGA-H-0.3S-35-MHP, MANUFACTURER BIFFI, MANUFACTURER REFERENCE 329A060904 | QA | EA |  |  |  |  | akmal |  | 2021-07-15 15:25:23 | 2021-09-20 16:09:12
9900103579 | R1517 | PIN | 0000 | TMP | TMP | GEN | TMP | PIN: GUIDE BLOCK;ACTUATOR;8810389200 | PIN, TYPE GUIDE BLOCK BUSHING, MATERIAL STEEL+FIBERGLIDE, SPECIAL FEATURES REFERS TO SPARE PART KIT CODE G0229F060S02, USAGE DESIGN SCOTCH YOKE MECHANISM, EQUIPMENT NAME ACTUATOR PCV, EQUIPMENT TYPE/MODEL OLGA-H-0.3S-35-MHP, EQUIPMENT SERIAL NUMBER 981097K02001/981097K02002, MANUFACTURER BIFFI, MANUFACTURER REFERENCE 8810389200 | QA1 | EA |  |  |  |  | akmal | R07 | 2021-07-15 15:25:23 | 2021-10-14 23:43:02
9900103580 | R0222 | BLOCK | 0000 | TMP | TMP | GEN | TMP | BLOCK: | BLOCK, TYPE SLIDING, MATERIAL STEEL+FIBERGLIDE, USAGE DESIGN SCOTCH YOKE MECHANISM, EQUIPMENT NAME ACTUATOR PCV, EQUIPMENT TYPE/MODEL OLGA-H, ADDITIONAL EQUIPMENT DATA CODE:G0229F060S02, MANUFACTURER BIFFI, MANUFACTURER REFERENCE 329A060906 | CAT | EA |  |  |  |  | akmal |  | 2021-07-15 15:25:23 | 2021-08-06 23:37:50
9900103583 | R0389 | CARD | 0000 | TMP | TMP | GEN | TMP | CARD: | CARD, TYPE DISPLAY POTENTIOMETER, USAGE DESIGN LIMIT SWITCHES ENCLOSURE, EQUIPMENT NAME ACTUATOR PCV, EQUIPMENT TYPE/MODEL 401/406, ADDITIONAL EQUIPMENT DATA CODE:2P041DK000, MANUFACTURER BIFFI, MANUFACTURER REFERENCE 493IP21151 | CAT | EA |  |  |  |  | syaiful |  | 2021-07-15 15:25:23 | 2021-08-07 02:33:47
9900103584 | R0389 | CARD | 0000 | TMP | TMP | GEN | TMP | CARD: | CARD, TYPE DRIVER POTENTIOMETER, USAGE DESIGN LIMIT SWITCHES ENCLOSURE, EQUIPMENT NAME ACTUATOR PCV, EQUIPMENT TYPE/MODEL 401/406, ADDITIONAL EQUIPMENT DATA CODE:2P041DK000, MANUFACTURER BIFFI, MANUFACTURER REFERENCE 884CARD4A0 | CAT | EA |  |  |  |  | syaiful |  | 2021-07-15 15:25:23 | 2021-08-07 08:44:08
9900103585 | R1596 | POWER SUPPLY | 0000 | TMP | TMP | GEN | TMP | POWER SUPPLY: | POWER SUPPLY, TYPE POTENTIOMETER, USAGE DESIGN LIMIT SWITCHES ENCLOSURE, EQUIPMENT NAME ACTUATOR PCV, EQUIPMENT TYPE/MODEL 401/406, MANUFACTURER BIFFI, MANUFACTURER REFERENCE 493IP21253 | CAT | EA |  |  |  |  | syaiful |  | 2021-07-15 15:25:23 | 2021-08-27 00:00:50
9900103587 | R1328 | MECHANISM | 0000 | TMP | TMP | GEN | TMP | MECHANISM: | MECHANISM, | RAW | EA |  |  |  |  | jayadi |  | 2021-07-15 15:25:23 | 2021-10-30 19:45:04
9900103590 |  |  |  | Stock | K59 | GEN |  |  |  | RAW | EA |  |  |  |  | admin |  | 2021-07-15 15:25:23 | 2021-07-15 15:25:23
9900103591 | 00882 | GLAND,CABLE | 5975 | Stock | K68 | GEN | TMP | GLAND,CABLE: | GLAND: CABLE, | RAW | EA |  |  |  |  | jayadi |  | 2021-07-15 15:25:23 | 2021-10-20 09:38:16
9900103593 |  |  |  | Stock | K67 | GEN |  |  |  | RAW | SET |  |  |  |  | admin |  | 2021-07-15 15:25:23 | 2021-07-15 15:25:23
9900103609 |  |  |  | Stock | K58 | GEN |  |  |  | RAW | EA |  |  |  |  | admin |  | 2021-07-15 15:25:23 | 2021-07-15 15:25:23
9900103619 |  |  |  | Stock | K67 | GEN |  |  |  | RAW | EA |  |  |  |  | admin |  | 2021-07-15 15:25:23 | 2021-07-15 15:25:23
9900103620 |  |  |  | Stock | K67 | GEN |  |  |  | RAW | SET |  |  |  |  | admin |  | 2021-07-15 15:25:23 | 2021-07-15 15:25:23
9900103621 |  |  |  | Stock | K67 | GEN |  |  |  | RAW | EA |  |  |  |  | admin |  | 2021-07-15 15:25:23 | 2021-07-15 15:25:23
9900103622 |  |  |  | Stock | K67 | GEN |  |  |  | RAW | SET |  |  |  |  | admin |  | 2021-07-15 15:25:23 | 2021-07-15 15:25:23
9900103623 |  |  |  | Stock | K67 | GEN |  |  |  | RAW | SET |  |  |  |  | admin |  | 2021-07-15 15:25:23 | 2021-07-15 15:25:23
9900103624 |  |  |  | Stock | K67 | GEN |  |  |  | RAW | SET |  |  |  |  | admin |  | 2021-07-15 15:25:23 | 2021-07-15 15:25:23
9900103625 |  |  |  | Stock | K67 | GEN |  |  |  | RAW | SET |  |  |  |  | admin |  | 2021-07-15 15:25:23 | 2021-07-15 15:25:23
9900103626 |  |  |  | Stock | K67 | GEN |  |  |  | RAW | SET |  |  |  |  | admin |  | 2021-07-15 15:25:23 | 2021-07-15 15:25:23
9900103627 |  |  |  | Stock | K67 | GEN |  |  |  | RAW | SET |  |  |  |  | admin |  | 2021-07-15 15:25:23 | 2021-07-15 15:25:23
9900103628 |  |  |  | Stock | K67 | GEN |  |  |  | RAW | SET |  |  |  |  | admin |  | 2021-07-15 15:25:23 | 2021-07-15 15:25:23
9900103629 |  |  |  | Stock | K67 | GEN |  |  |  | RAW | SET |  |  |  |  | admin |  | 2021-07-15 15:25:23 | 2021-07-15 15:25:23
9900103630 |  |  |  | Stock | K67 | GEN |  |  |  | RAW | SET |  |  |  |  | admin |  | 2021-07-15 15:25:23 | 2021-07-15 15:25:23
9900103631 |  |  |  | Stock | K67 | GEN |  |  |  | RAW | SET |  |  |  |  | admin |  | 2021-07-15 15:25:23 | 2021-07-15 15:25:23
9900103703 |  |  |  | Stock | K77 | GEN |  |  |  | RAW | EA |  |  |  |  | admin |  | 2021-07-15 15:25:23 | 2021-07-15 15:25:23
9900103704 | 03798 | FLANGE,PIPE | 4730 | Stock | K76 | GEN | TMP | FLANGE: SO;RF;4IN;150PSI;F316L | FLANGE: PIPE, SIZE 4 IN, RATING 150 PSI, FACE RAISED FACE, MATERIAL STAINLESS STEEL 316L, TYPE SLIP ON, SPECIFICATION ASTM A182, GRADE F316L, INDUSTRY STANDARD ASME B16.5, NUMBER OF HOLE 8, BOLT HOLE DIAMETER 19MM | QA | EA |  |  |  |  | dzikri | R02 | 2021-07-18 11:06:53 | 2021-07-18 11:06:53
9900103707 |  |  |  | Stock | K87 | GEN |  |  |  | RAW | L |  |  |  |  | admin |  | 2021-07-15 15:25:23 | 2021-07-15 15:25:23
9900103746 |  |  |  | Stock | K22 | GEN |  |  |  | RAW | KG |  |  |  |  | admin |  | 2021-07-15 15:25:23 | 2021-07-15 15:25:23
9900103751 |  |  |  | Stock | K72 | GEN |  |  |  | RAW | SET |  |  |  |  | admin |  | 2021-07-15 15:25:23 | 2021-07-15 15:25:23
9900103761 |  |  |  | Stock | K69 | GEN |  |  |  | RAW | EA |  |  |  |  | admin |  | 2021-07-15 15:25:23 | 2021-07-15 15:25:23
9900103764 |  |  |  | Stock | K59 | GEN |  |  |  | RAW | BT |  |  |  |  | admin |  | 2021-07-15 15:25:23 | 2021-07-15 15:25:23
9900103766 |  |  |  | Stock | K59 | GEN |  |  |  | RAW | UN |  |  |  |  | admin |  | 2021-07-15 15:25:23 | 2021-07-15 15:25:23
9900103767 |  |  |  | Stock | K67 | GEN |  |  |  | RAW | SET |  |  |  |  | admin |  | 2021-07-15 15:25:23 | 2021-07-15 15:25:23
9900103769 | 5572A | PIPE,LINE | 4710 | TMP | TMP | GEN | TMP | PIPE,LINE: 1IN;6M;MED-A;ERW;TE;GLV | PIPE: LINE, SIZE 1 IN, STRUCTURE ERW, RATING MEDIUM CLASS A, RATING 2.6MM WALL THK, MATERIAL CARBON STEEL, LENGTH 6M, ENDS THREADED, FINISH GALVANIZED, INDUSTRY STANDARD SII/SNI | QA | JT | NON FABRICATION | NON BOM | NON CRITICAL |  | bursah |  | 2021-07-15 15:25:23 | 2021-07-28 14:26:40
9900103772 |  |  |  | Stock | K59 | GEN |  |  |  | RAW | UN |  |  |  |  | admin |  | 2021-07-15 15:25:23 | 2021-07-15 15:25:23
9900103784 |  |  |  | Stock | K66 | GEN |  |  |  | RAW | SET |  |  |  |  | admin |  | 2021-07-15 15:25:23 | 2021-07-15 15:25:23
9900103792 |  |  |  | Stock | K76 | GEN |  |  |  | RAW | EA |  |  |  |  | admin |  | 2021-07-15 15:25:23 | 2021-07-15 15:25:23
9900103799 | 28335 | O-LET,PIPE | 4730 | TMP | TMP | GEN | TMP | O-LET: WELDOLET;4X3IN;XS;A105;BLK;BW | O-LET: PIPE, TYPE WELDOLET, RUN PIPE SIZE 4 IN, OUTLET SIZE 3 IN, RATING SCH XS, CONNECTION BUTTWELD, MATERIAL CARBON STEEL, SPECIFICATION ASTM A105N, FINISH BLACK OXIDE, INDUSTRY STANDARD ASME B16.9 | QA | EA |  |  |  |  | bursah | R03 | 2021-07-15 15:25:23 | 2021-07-23 16:08:05
9900103806 |  |  |  | Stock | K67 | GEN |  |  |  | RAW | SET |  |  |  |  | admin |  | 2021-07-15 15:25:23 | 2021-07-15 15:25:23
9900103812 | R1853 | SHAFT,PUMP | 0000 | TMP | TMP | GEN | TMP | SHAFT,PUMP: | SHAFT: PUMP, MATERIAL UNS 31803 DUPLEX STAINLESS STEEL, USAGE DESIGN TOP, EQUIPMENT NAME HOTWELL PUMP, EQUIPMENT TYPE/MODEL BSMC-750-001-1ST, EQUIPMENT SERIAL NUMBER 9910-31905, MANUFACTURER SULZER BINGHAM PUMPS INC., MANUFACTURER REFERENCE DWG:POS 213-01 | CAT | EA |  |  |  |  | aa52LvePHS |  | 2021-07-15 15:25:23 | 2021-08-05 21:03:14
9900103813 | R1853 | SHAFT,PUMP | 0000 | TMP | TMP | GEN | TMP | SHAFT,PUMP: | SHAFT: PUMP, MATERIAL UNS 31803 DUPLEX STAINLESS STEEL, USAGE DESIGN INTERMEDIATE, EQUIPMENT NAME HOTWELL PUMP, EQUIPMENT TYPE/MODEL BSMC-750-001-1ST, EQUIPMENT SERIAL NUMBER 9910-31905, MANUFACTURER SULZER BINGHAM PUMPS INC., MANUFACTURER REFERENCE DWG:POS 212-01 | CAT | EA |  |  |  |  | aa52LvePHS |  | 2021-07-15 15:25:23 | 2021-08-05 21:00:13
9900103814 | R1853 | SHAFT,PUMP | 0000 | TMP | TMP | GEN | TMP | SHAFT,PUMP: | SHAFT: PUMP, MATERIAL UNS 31803 DUPLEX STAINLESS STEEL, EQUIPMENT NAME HOTWELL PUMP, EQUIPMENT TYPE/MODEL BSMC-750-001-1ST, EQUIPMENT SERIAL NUMBER 9910-31905, MANUFACTURER SULZER BINGHAM PUMPS INC., MANUFACTURER REFERENCE DWG:POS 211-01 | CAT | EA |  |  |  |  | aa52LvePHS |  | 2021-07-15 15:25:23 | 2021-08-05 19:34:39
9900103815 | R0158 | BEARING,ROLLER | 3110 | Stock | K58 | GEN | TMP | BEARING,RLR: SPHER THR;170MM ID;29434 | BEARING: ROLLER, TYPE SPHERICAL THRUST, ROW SINGLE DIRECTION, INSIDE DIAMETER 170MM, OUTSIDE DIAMETER 340MM, WIDTH 103MM, CAGE MATERIAL PRESSED STEEL, STYLE OPEN, BEARING CODE 29434, EQUIPMENT NAME HOTWELL PUMP, EQUIPMENT TYPE/MODEL BSMC-750-001-1ST, EQUIPMENT SERIAL NUMBER 9910-31905, MANUFACTURER SULZER BINGHAM PUMPS, MANUFACTURER REFERENCE POS 324-01 | QA | EA |  |  |  |  | syaiful | R05 | 2021-07-15 15:25:23 | 2021-09-02 10:06:32
9900103816 | R1828 | SEAL,MECHANICAL | 0000 | Stock | K58 | GEN | TMP | SEAL,MECH: PUMP;BSMC-750-001-1ST;433-01 | SEAL: MECHANICAL, STYLE CARTRIDGE, EQUIPMENT NAME HOTWELL PUMP, EQUIPMENT TYPE/MODEL BSMC-750-001-1ST, EQUIPMENT SERIAL NUMBER 9910-31905, MANUFACTURER SULZER, MANUFACTURER REFERENCE POS 433-01 | QA | EA |  |  |  |  | syaiful |  | 2021-07-15 15:25:23 | 2021-11-11 09:59:41
9900103817 | R1135 | IMPELLER,PUMP | 0000 | TMP | TMP | GEN | TMP | IMPELLER,PUMP: HWP;BSMC-750-001;230-01 | IMPELLER: PUMP, MATERIAL STAINLESS STEEL ASTM A743 CF3M, EQUIPMENT NAME HOTWELL PUMP, EQUIPMENT TYPE/MODEL BSMC-750-001-1ST, EQUIPMENT SERIAL NUMBER 9910-31905, MANUFACTURER SULZER BINGHAM PUMPS INC., MANUFACTURER REFERENCE POS 230-01 | QA1 | EA |  |  |  |  | aa52LvePHS |  | 2021-07-15 15:25:23 | 2021-09-08 11:51:11
9900103823 | R1740 | RING | 0000 | TMP | TMP | GEN | TMP | RING: SPLIT;HWP | RING, TYPE SPLIT, MATERIAL UNS 31803 DUPLEX STAINLESS STEEL, EQUIPMENT NAME HOTWELL PUMP, EQUIPMENT TYPE/MODEL BSMC-750-001-1ST, EQUIPMENT SERIAL NUMBER 9910-31905, MANUFACTURER SULZER BINGHAM PUMPS INC., MANUFACTURER REFERENCE DWG:POS 501-01 | CAT | EA |  |  |  |  | aa52LvePHS |  | 2021-07-15 15:25:23 | 2021-08-05 19:16:33
9900103825 | R1414 | NUT | 0000 | TMP | TMP | GEN | TMP | NUT: HWP;BSMC-750-001-1ST | NUT, MATERIAL CARBON STEEL BS 970 GR 080M40, USAGE DESIGN BEARING, EQUIPMENT NAME HOTWELL PUMP, EQUIPMENT TYPE/MODEL BSMC-750-001-1ST, EQUIPMENT SERIAL NUMBER 9910-31905, MANUFACTURER SULZER BINGHAM PUMPS INC., MANUFACTURER REFERENCE DWG:POS 921-01 | CAT | EA |  |  |  |  | aa52LvePHS |  | 2021-07-15 15:25:23 | 2021-08-05 20:42:46
9900103826 | R1414 | NUT | 0000 | TMP | TMP | GEN | TMP | NUT: IMPLR;HWP;BSMC-750-001-1ST;923-01 | NUT, TYPE IMPELLER, MATERIAL ASTM A276 TYPE 316, EQUIPMENT NAME HOTWELL PUMP, EQUIPMENT TYPE/MODEL BSMC-750-001-1ST, EQUIPMENT SERIAL NUMBER 9910-31905, MANUFACTURER SULZER BINGHAM PUMPS INC., MANUFACTURER REFERENCE DWG:POS 923-01 | QA1 | EA |  |  |  |  | aa52LvePHS |  | 2021-07-15 15:25:23 | 2021-10-25 21:41:01
9900103827 | R2309 | WASHER,LOCK | 0000 | TMP | TMP | GEN | TMP | WASHER: HWP;BSMC-750-001-1S T;931-01 | WASHER: LOCK, MATERIAL BS 3072 NICKEL COPPER ALLOY, EQUIPMENT NAME HOTWELL PUMP, EQUIPMENT TYPE/MODEL BSMC-750-001-1S T, EQUIPMENT SERIAL NUMBER 9910-31905, MANUFACTURER SULZER BINGHAM PUMPS INC., MANUFACTURER REFERENCE POS 931-01 | QA | EA |  |  |  |  | aa52LvePHS | R06 | 2021-07-15 15:25:23 | 2021-09-27 21:07:59
9900103828 | R1980 | SPRING | 0000 | TMP | TMP | GEN | TMP | SPRING: HWP;BSMC-750-001-1ST;950-01 | SPRING, MATERIAL ASTM A228 MUSIC WIRE, EQUIPMENT NAME HOT WELL PUMP, EQUIPMENT TYPE/MODEL BSMC-750-001-1ST, EQUIPMENT SERIAL NUMBER 9910-31905, MANUFACTURER SULZER, MANUFACTURER REFERENCE POS 950-01 | QA | EA |  |  |  |  | aa52LvePHS |  | 2021-07-15 15:25:23 | 2021-10-05 01:51:17
9900103829 | R1809 | SCREW,CAP | 0000 | TMP | TMP | GEN | TMP | SCREW,CAP: M22X2.5X90MM;HEX;CS;GR 8.8 | SCREW: CAP, DIAMETER M22, LENGTH 90MM, THREADS 2.5MM, HEAD HEXAGON SOCKET, MATERIAL CARBON STEEL, SPECIFICATION BS3692, GRADE 8.8 | QA | EA |  |  |  |  | syaiful |  | 2021-07-15 15:25:23 | 2021-11-07 11:57:44
9900103830 | R0943 | GASKET | 0000 | TMP | TMP | GEN | TMP | GASKET: HWP;BSMC-750-001-1ST;400-01 | GASKET, MATERIAL NICKEL ALLOY BS-3027, EQUIPMENT NAME HOTWELL PUMP, EQUIPMENT TYPE/MODEL BSMC-750-001-1ST, EQUIPMENT SERIAL NUMBER 9910-31905, MANUFACTURER SULZER BINGHAM PUMPS, MANUFACTURER REFERENCE POS 400-01 | QA | EA |  |  |  |  | syaiful | R05 | 2021-07-15 15:25:23 | 2021-09-28 22:05:57
9900103831 | R1443 | O-RING | 5331 | Stock | K85 | GEN | TMP | O-RING: 1310X5.33MM;NBR;HWP;412-01 | O-RING, INSIDE DIAMETER 1310MM, OUTSIDE DIAMETER 1320.66MM, WIDTH 5.33MM, MATERIAL NBR, EQUIPMENT NAME HOTWELL PUMP, EQUIPMENT TYPE/MODEL BSM750-1ST, EQUIPMENT SERIAL NUMBER 9910-31905, MANUFACTURER SULZER, MANUFACTURER REFERENCE 412-01 | QA | EA |  |  |  |  | bursah | R06 | 2021-07-15 15:25:23 | 2021-10-13 13:09:32
9900103832 | R1443 | O-RING | 5331 | Stock | K85 | GEN | TMP | O-RING: 1450X5.33MM;NBR;HWP;412-02 | O-RING, INSIDE DIAMETER 1450MM, OUTSIDE DIAMETER 1460.66MM, WIDTH 5.33MM, MATERIAL NBR, EQUIPMENT NAME HOTWELL PUMP, EQUIPMENT TYPE/MODEL BSM750-1ST, EQUIPMENT SERIAL NUMBER 9910-31905, MANUFACTURER SULZER, MANUFACTURER REFERENCE 412-02 | QA | EA |  |  |  |  | bursah | R06 | 2021-07-15 15:25:23 | 2021-10-13 13:10:02
9900103833 | R1443 | O-RING | 5331 | Stock | K85 | GEN | TMP | O-RING: 1510X5.33MM;NBR;HWP;412-03 | O-RING, INSIDE DIAMETER 1510MM, OUTSIDE DIAMETER 1520.66MM, WIDTH 5.33MM, MATERIAL NBR, EQUIPMENT NAME HOTWELL PUMP, EQUIPMENT TYPE/MODEL BSM750-1ST, EQUIPMENT SERIAL NUMBER 9910-31905, MANUFACTURER SULZER, MANUFACTURER REFERENCE 412-03 | QA | EA |  |  |  |  | bursah | R06 | 2021-07-15 15:25:23 | 2021-10-13 13:10:29
9900103834 | R1443 | O-RING | 5331 | Stock | K85 | GEN | TMP | O-RING: 602X5.5MM;NBR;HWP;412-04 | O-RING, INSIDE DIAMETER 602MM, OUTSIDE DIAMETER 613MM, WIDTH 5.5MM, MATERIAL NBR, EQUIPMENT NAME HOTWELL PUMP, EQUIPMENT TYPE/MODEL BSM750-1ST, EQUIPMENT SERIAL NUMBER 9910-31905, MANUFACTURER SULZER, MANUFACTURER REFERENCE 412-04 | QA | EA |  |  |  |  | bursah | R06 | 2021-07-15 15:25:23 | 2021-10-13 13:11:01
9900103847 | R1325 | MATERIAL | 0000 | TMP | TMP | GEN | TMP | MATERIAL: GASKET | MATERIAL, TYPE GASKET, COMPOSITION NITRILE RUBBER/GRANULATED CORK COMPOSITE, SIZE 6MM THK X 1000MM W X 1000MM LG, PRESSURE RATING 25 BAR, TEMPERATURE RATING -25 TO 120 DEG C | CAT | SH |  |  |  |  | akmal |  | 2021-07-15 15:25:23 | 2021-10-08 22:54:15
9900103848 |  |  |  | Stock | K59 | GEN |  |  |  | RAW | EA |  |  |  |  | admin |  | 2021-07-15 15:25:23 | 2021-07-15 15:25:23
9900103849 |  |  |  | Stock | K59 | GEN |  |  |  | RAW | EA |  |  |  |  | admin |  | 2021-07-15 15:25:23 | 2021-07-15 15:25:23
9900103850 |  |  |  | Stock | K59 | GEN |  |  |  | RAW | EA |  |  |  |  | admin |  | 2021-07-15 15:25:23 | 2021-07-15 15:25:23
9900103852 |  |  |  | Stock | K59 | GEN |  |  |  | RAW | EA |  |  |  |  | admin |  | 2021-07-15 15:25:23 | 2021-07-15 15:25:23
9900103853 |  |  |  | Stock | K67 | GEN |  |  |  | RAW | EA |  |  |  |  | admin |  | 2021-07-15 15:25:23 | 2021-07-15 15:25:23
9900103855 |  |  |  | Stock | K67 | GEN |  |  |  | RAW | EA |  |  |  |  | admin |  | 2021-07-15 15:25:23 | 2021-07-15 15:25:23
9900103857 |  |  |  | Stock | K67 | GEN |  |  |  | RAW | EA |  |  |  |  | admin |  | 2021-07-15 15:25:23 | 2021-07-15 15:25:23
9900103858 |  |  |  | Stock | K67 | GEN |  |  |  | RAW | EA |  |  |  |  | admin |  | 2021-07-15 15:25:23 | 2021-07-15 15:25:23
9900103859 | R0957 | GAUGE,LEVEL | 0000 | TMP | TMP | GEN | TMP | GAUGE,LEVEL: | GAUGE: LEVEL, | RAW | EA |  |  |  |  | jayadi |  | 2021-07-15 15:25:23 | 2021-10-04 11:05:10
9900103861 | R0573 | CONTACTOR,MOTOR | 0000 | TMP | TMP | GEN | TMP | CONTACTOR: 230V;6A;380V;2NO/2NC | CONTACTOR: MOTOR, TYPE RELAY, NEMA/IEC IEC 60947-2/VDE-0660, LINE VOLTAGE 380VAC, COIL VOLTAGE 230VAC, AMPERAGE 6A, CONTACT DATA 2NO/2NC, MOUNTING DATA DIN RAIL | CAT | EA |  |  |  |  | syaiful | R07 | 2021-07-15 15:25:23 | 2021-11-05 01:50:09
9900103862 | R0573 | CONTACTOR,MOTOR | 0000 | TMP | TMP | GEN | TMP | CONTACTOR: 230/277V;6A;380V;3NO/1NC | CONTACTOR: MOTOR, TYPE RELAY, NEMA/IEC IEC 60947-2/VDE-0660, LINE VOLTAGE 380VAC, COIL VOLTAGE 230/277VAC, AMPERAGE 6A, CONTACT DATA 3NO/1NC, MOUNTING DATA DIN RAIL | CAT | SET |  |  |  |  | syaiful | R07 | 2021-07-15 15:25:23 | 2021-10-18 16:31:39
9900103863 | R0573 | CONTACTOR,MOTOR | 0000 | TMP | TMP | GEN | TMP | CONTACTOR: 24/29V;6A;380V;6NO/2NC | CONTACTOR: MOTOR, TYPE RELAY, NEMA/IEC IEC 60947-2/VDE-0660, LINE VOLTAGE 380VAC, COIL VOLTAGE 24/29VAC, AMPERAGE 6A, CONTACT DATA 6NO/2NC, MOUNTING DATA DIN RAIL | CAT | SET |  |  |  |  | syaiful | R07 | 2021-07-15 15:25:23 | 2021-10-18 16:31:56
9900103864 |  |  |  | Stock | K67 | GEN |  |  |  | RAW | SET |  |  |  |  | admin |  | 2021-07-15 15:25:23 | 2021-07-15 15:25:23
9900103865 |  |  |  | Stock | K67 | GEN |  |  |  | RAW | SET |  |  |  |  | admin |  | 2021-07-15 15:25:23 | 2021-07-15 15:25:23
9900103866 |  |  |  | Stock | K69 | GEN |  |  |  | RAW | SET |  |  |  |  | admin |  | 2021-07-15 15:25:23 | 2021-07-15 15:25:23
9900103867 |  |  |  | Stock | K67 | GEN |  |  |  | RAW | SET |  |  |  |  | admin |  | 2021-07-15 15:25:23 | 2021-07-15 15:25:23
9900103868 |  |  |  | Stock | K67 | GEN |  |  |  | RAW | SET |  |  |  |  | admin |  | 2021-07-15 15:25:23 | 2021-07-15 15:25:23
9900103869 |  |  |  | Stock | K67 | GEN |  |  |  | RAW | SET |  |  |  |  | admin |  | 2021-07-15 15:25:23 | 2021-07-15 15:25:23
9900103870 |  |  |  | Stock | K67 | GEN |  |  |  | RAW | SET |  |  |  |  | admin |  | 2021-07-15 15:25:23 | 2021-07-15 15:25:23
9900103871 |  |  |  | Stock | K67 | GEN |  |  |  | RAW | SET |  |  |  |  | admin |  | 2021-07-15 15:25:23 | 2021-07-15 15:25:23
9900103872 |  |  |  | Stock | K67 | GEN |  |  |  | RAW | SET |  |  |  |  | admin |  | 2021-07-15 15:25:23 | 2021-07-15 15:25:23
9900103873 |  |  |  | Stock | K67 | GEN |  |  |  | RAW | SET |  |  |  |  | admin |  | 2021-07-15 15:25:23 | 2021-07-15 15:25:23
9900103874 |  |  |  | Stock | K67 | GEN |  |  |  | RAW | SET |  |  |  |  | admin |  | 2021-07-15 15:25:23 | 2021-07-15 15:25:23
9900103876 | R0293 | BREAKER,CIRCUIT | 0000 | Stock | K67 | GEN | TMP | BREAKER: MCCB;3P;250A;380-415V;65KA | BREAKER: CIRCUIT, TYPE MOULDED CASE (MCCB), VOLTAGE 380 TO 415VAC, POLE 3 POLE, AMPERAGE 250A, INTERRUPT CAPACITY 65KA, FREQUENCY 50/60HZ, CIRCUIT PROTECTION TYPE MOTOR CIRCUIT PROTECTION, TERMINAL DATA SCREW CLAMP, STANDARDS IEC/EN 60947-2, SPECIAL FEATURES FIXED F-FC TERMINAL | QA1 | EA |  |  |  |  | dzikri |  | 2021-07-15 15:25:23 | 2021-11-10 11:30:42
9900103885 |  |  |  | Stock | K67 | GEN |  |  |  | RAW | SET |  |  |  |  | admin |  | 2021-07-15 15:25:23 | 2021-07-15 15:25:23
9900103886 |  |  |  | Stock | K67 | GEN |  |  |  | RAW | SET |  |  |  |  | admin |  | 2021-07-15 15:25:23 | 2021-07-15 15:25:23
9900103887 | R1702 | RELAY | 0000 | TMP | TMP | GEN | TMP | RELAY: 110VDC;DPDT | RELAY, TYPE GENERAL PURPOSE, CONTACT RATING 10A, 240VAC, CONTACT SILVER, ACTION DPDT, COIL VOLTAGE 110VDC, TERMINAL 8 PIN PLUG-IN, SOCKET, MOUNT SURFACE | QA1 | SET |  |  |  |  | syaiful |  | 2021-07-15 15:25:23 | 2021-10-24 21:36:24
9900103888 | R1702 | RELAY | 0000 | TMP | TMP | GEN | TMP | RELAY: 240VAC;DPDT | RELAY, TYPE GENERAL PURPOSE, CONTACT RATING 5/3A, 120/240VAC, CONTACT SILVER, ACTION DPDT, COIL VOLTAGE 240VAC, TERMINAL 8 PIN PLUG-IN, SOCKET, MOUNT SURFACE | QA1 | SET |  |  |  |  | syaiful |  | 2021-07-15 15:25:23 | 2021-10-24 21:47:54
9900103889 |  |  |  | Stock | K67 | GEN |  |  |  | RAW | SET |  |  |  |  | admin |  | 2021-07-15 15:25:23 | 2021-07-15 15:25:23
9900103890 |  |  |  | Stock | K67 | GEN |  |  |  | RAW | SET |  |  |  |  | admin |  | 2021-07-15 15:25:23 | 2021-07-15 15:25:23
9900103891 |  |  |  | Stock | K67 | GEN |  |  |  | RAW | SET |  |  |  |  | admin |  | 2021-07-15 15:25:23 | 2021-07-15 15:25:23
9900103892 |  |  |  | Stock | K67 | GEN |  |  |  | RAW | SET |  |  |  |  | admin |  | 2021-07-15 15:25:23 | 2021-07-15 15:25:23
9900103893 | R0293 | BREAKER,CIRCUIT | 0000 | Stock | K67 | GEN | TMP | BREAKER: MCCB;2P;15A;10KA | BREAKER: CIRCUIT, TYPE MOULDED CASE (MCCB), VOLTAGE 480VAC/250VDC, POLE 2 POLE, AMPERAGE 15A, INTERRUPT CAPACITY 10KA, FREQUENCY 50/60HZ, CIRCUIT PROTECTION TYPE LINE THERMAL MAGNETIC PROTECTION, TERMINAL DATA SCREW CLAMP, SPECIAL FEATURES LINE AND LOAD | CAT | SET |  |  |  |  | syaiful |  | 2021-07-15 15:25:23 | 2021-10-09 15:27:24
9900103894 | R0293 | BREAKER,CIRCUIT | 0000 | Stock | K67 | GEN | TMP | BREAKER: MCCB;3P;10A;240V;10KA | BREAKER: CIRCUIT, TYPE MOULDED CASE (MCCB), VOLTAGE 240VAC, POLE 3 POLE, AMPERAGE 10A, INTERRUPT CAPACITY 10KA, FREQUENCY 50/60HZ, CIRCUIT PROTECTION TYPE MOTOR CIRCUIT PROTECTION, TERMINAL DATA SCREW CLAMP, STANDARDS IEC/EN 60947-2 | QA1 | EA |  |  |  |  | dzikri |  | 2021-07-15 15:25:23 | 2021-11-11 08:12:17
9900103895 |  |  |  | Stock | K67 | GEN |  |  |  | RAW | UN |  |  |  |  | admin |  | 2021-07-15 15:25:23 | 2021-07-15 15:25:23
9900103896 |  |  |  | Stock | K67 | GEN |  |  |  | RAW | UN |  |  |  |  | admin |  | 2021-07-15 15:25:23 | 2021-07-15 15:25:23
9900103897 |  |  |  | Stock | K67 | GEN |  |  |  | RAW | UN |  |  |  |  | admin |  | 2021-07-15 15:25:23 | 2021-07-15 15:25:23
9900103898 |  |  |  | Stock | K67 | GEN |  |  |  | RAW | UN |  |  |  |  | admin |  | 2021-07-15 15:25:23 | 2021-07-15 15:25:23
9900103899 |  |  |  | Stock | K67 | GEN |  |  |  | RAW | UN |  |  |  |  | admin |  | 2021-07-15 15:25:23 | 2021-07-15 15:25:23
9900103901 |  |  |  | Stock | K67 | GEN |  |  |  | RAW | EA |  |  |  |  | admin |  | 2021-07-15 15:25:23 | 2021-07-15 15:25:23
9900103902 | R0936 | FUSE | 0000 | TMP | TMP | GEN | TMP | FUSE: 20A;250V;50KA;CERAMIC;CLIP;CYL | FUSE, TYPE NON REJECTION, AMPERAGE 20A, VOLTAGE 250VAC, INTERRUPTING RATING 50KA, CONNECTION CLIP-IN, CARTRIDGE CERAMIC, SIZE 14.2MM DIA X 50.8MM LG, SHAPE CYLINDRICAL, STANDARDS CLASS-K5 | CAT | UN |  |  |  |  | syaiful |  | 2021-07-15 15:25:23 | 2021-09-03 14:32:15
9900103904 |  |  |  | Stock | K66 | GEN |  |  |  | RAW | SET |  |  |  |  | admin |  | 2021-07-15 15:25:23 | 2021-07-15 15:25:23
9900103906 |  |  |  | Stock | K67 | GEN |  |  |  | RAW | SET |  |  |  |  | admin |  | 2021-07-15 15:25:23 | 2021-07-15 15:25:23
9900103910 |  |  |  | Stock | K67 | GEN |  |  |  | RAW | SET |  |  |  |  | admin |  | 2021-07-15 15:25:23 | 2021-07-15 15:25:23
9900103911 | R1702 | RELAY | 0000 | TMP | TMP | GEN | TMP | RELAY: MINIATURE;10A;DPDT | RELAY, TYPE MINIATURE, CONTACT RATING 10A, CONTACT SINGLE, ACTION DPDT, COIL VOLTAGE 110/120VAC, TERMINAL 8 PIN PLUG-IN, SOCKET, MOUNT SURFACE | QA1 | EA |  |  |  |  | syaiful |  | 2021-07-15 15:25:23 | 2021-10-23 22:32:30
9900103912 | R1702 | RELAY | 0000 | TMP | TMP | GEN | TMP | RELAY: MINIATURE;7A;DPDT | RELAY, TYPE MINIATURE, CONTACT RATING 7A, CONTACT SINGLE, ACTION DPDT, COIL VOLTAGE 100/110VDC, TERMINAL 8 PIN PLUG-IN, SOCKET, MOUNT SURFACE | QA1 | EA |  |  |  |  | syaiful |  | 2021-07-15 15:25:23 | 2021-10-23 22:34:35
9900103915 |  |  |  | Stock | K67 | GEN |  |  |  | RAW | SET |  |  |  |  | admin |  | 2021-07-15 15:25:23 | 2021-07-15 15:25:23
9900103916 | R0293 | BREAKER,CIRCUIT | 0000 | TMP | TMP | GEN | TMP | BREAKER: MCB;1P;10A;10KA | BREAKER: CIRCUIT, TYPE MINIATURE (MCB), VOLTAGE 230 TO 240VAC, POLE 1 POLE, AMPERAGE 10A, INTERRUPT CAPACITY 10KA, FREQUENCY 50/60HZ, CIRCUIT PROTECTION TYPE MOTOR CIRCUIT PROTECTION, TERMINAL DATA SCREW CLAMP, STANDARDS IEC/EN 60947-2 | QA1 | EA |  |  |  |  | dzikri |  | 2021-07-15 15:25:23 | 2021-11-10 10:11:57
9900103917 |  |  |  | Stock | K67 | GEN |  |  |  | RAW | SET |  |  |  |  | admin |  | 2021-07-15 15:25:23 | 2021-07-15 15:25:23
9900103918 |  |  |  | Stock | K69 | GEN |  |  |  | RAW | SET |  |  |  |  | admin |  | 2021-07-15 15:25:23 | 2021-07-15 15:25:23
9900103919 | R0936 | FUSE | 0000 | TMP | TMP | GEN | TMP | FUSE: TIME DELAY;3A;600V;200KA;FRP;CC | FUSE, TYPE TIME DELAY, AMPERAGE 3A, VOLTAGE 600VAC/300VDC, INTERRUPTING RATING 200/100KA, CONNECTION FERRULE, CARTRIDGE FIBERGLASS, SIZE 10.4MM DIA X 38.1MM LG, SHAPE CYLINDRICAL, STANDARDS UL 248-4, CLASS CC | QA | SET |  |  |  |  | syaiful | R07 | 2021-07-15 15:25:23 | 2021-09-03 08:44:09
9900103920 |  |  |  | Stock | K69 | GEN |  |  |  | RAW | SET |  |  |  |  | admin |  | 2021-07-15 15:25:23 | 2021-07-15 15:25:23
9900103921 | R0936 | FUSE | 0000 | TMP | TMP | GEN | TMP | FUSE: TIME DELAY;2A;600V;200KA;FRP;CC | FUSE, TYPE TIME DELAY, AMPERAGE 2A, VOLTAGE 600VAC/300VDC, INTERRUPTING RATING 200/100KA, CONNECTION FERRULE, CARTRIDGE FIBERGLASS, SIZE 10.4MM DIA X 38.1MM LG, SHAPE CYLINDRICAL, STANDARDS UL 248-4, CLASS CC | QA | SET |  |  |  |  | syaiful | R07 | 2021-07-15 15:25:23 | 2021-09-03 08:49:12
9900103922 |  |  |  | Stock | K67 | GEN |  |  |  | RAW | SET |  |  |  |  | admin |  | 2021-07-15 15:25:23 | 2021-07-15 15:25:23
9900103923 | R1702 | RELAY | 0000 | TMP | TMP | GEN | TMP | RELAY: CONTROL;110VDC;3NO-1NC | RELAY, TYPE CONTROL, CONTACT ARRANGEMENT 3NO-1NC, COIL VOLTAGE 110VDC, TERMINAL SCREW, MOUNT DIN RAIL MOUNTING | QA1 | SET |  |  |  |  | syaiful |  | 2021-07-15 15:25:23 | 2021-10-24 22:13:11
9900103924 | R1702 | RELAY | 0000 | TMP | TMP | GEN | TMP | RELAY: CONTROL;110VDC | RELAY, TYPE CONTROL, CONTACT ARRANGEMENT 4NO, COIL VOLTAGE 110VDC, TERMINAL SCREW, MOUNT DIN RAIL MOUNTING | QA1 | SET |  |  |  |  | syaiful |  | 2021-07-15 15:25:23 | 2021-10-24 22:15:36
9900103925 | R1702 | RELAY | 0000 | TMP | TMP | GEN | TMP | RELAY: CONTROL;110VDC;2NO-2NC | RELAY, TYPE CONTROL, CONTACT ARRANGEMENT 2NO-2NC, COIL VOLTAGE 110VDC, TERMINAL SCREW, MOUNT DIN RAIL MOUNTING | QA1 | SET |  |  |  |  | syaiful |  | 2021-07-15 15:25:23 | 2021-10-24 22:17:07
9900103926 | R0223 | BLOCK,CONTACT | 0000 | TMP | TMP | GEN | TMP | BLOCK,CONTACT: AUX;10A;660V;4NC;3P | BLOCK: CONTACT, TYPE AUXILIARY, ELECTRICAL RATING 660VAC, AMPERAGE 10A, TERMINAL SCREW, CONTACT ARRANGEMENT 4NC, POLE 3, SPECIAL FEATURES FRONT MOUNTING, USAGE DESIGN LC1D/LP1D/CA2D/CA3D CONTACTOR | QA | SET |  |  |  |  | syaiful | R07 | 2021-07-15 15:25:23 | 2021-11-03 22:02:23
9900103927 | R0223 | BLOCK,CONTACT | 0000 | TMP | TMP | GEN | TMP | BLOCK,CONTACT: AUX;10A;660V;1NO-1NC;1P | BLOCK: CONTACT, TYPE AUXILIARY, ELECTRICAL RATING 660VAC, AMPERAGE 10A, TERMINAL SCREW, CONTACT ARRANGEMENT 1NO-1NC, POLE 1, SPECIAL FEATURES FRONT/SIDE MOUNTING, USAGE DESIGN LC1D/LP1D/CA2D/CA3D CONTACTOR | QA | SET |  |  |  |  | syaiful | R07 | 2021-07-15 15:25:23 | 2021-11-03 22:03:00
9900103928 | R0293 | BREAKER,CIRCUIT | 0000 | TMP | TMP | GEN | TMP | BREAKER: MCCB;2P;300A;250V;20KA;400F | BREAKER: CIRCUIT, TYPE MOULDED CASE (MCCB), VOLTAGE 250VDC, POLE 2 POLE, AMPERAGE 300A, INTERRUPT CAPACITY 20KA, FREQUENCY 50/60HZ, CIRCUIT PROTECTION TYPE MOTOR CIRCUIT PROTECTION, TERMINAL DATA SCREW CLAMP, FRAME 400AF, STANDARDS IEC/EN 60947-2 | QA | EA |  |  |  |  | dzikri | R06 | 2021-07-15 15:25:23 | 2021-09-03 22:33:42
9900103929 | R0117 | BAR,FLAT | 0000 | TMP | TMP | GEN | TMP | BAR,FLAT: 9X100X6000MM;A36/SS400 | BAR: FLAT, WIDTH 100MM, LENGTH 6000MM, THICKNESS 9MM, MATERIAL CARBON STEEL, SPECIFICATION ASTM A36/JIS G3101, GRADE SS400 | QA | JT | NON FABRICATION | NON BOM | NON CRITICAL |  | jayadi |  | 2021-07-15 15:25:23 | 2021-08-16 01:45:53
9900103938 | R0293 | BREAKER,CIRCUIT | 0000 | TMP | TMP | GEN | TMP | BREAKER: MCCB;2P;175A;415-460V;37KA;225F | BREAKER: CIRCUIT, TYPE MOULDED CASE (MCCB), VOLTAGE 415 TO 460VAC, POLE 2 POLE, AMPERAGE 175A, INTERRUPT CAPACITY 37KA, FREQUENCY 50/60HZ, CIRCUIT PROTECTION TYPE MOTOR CIRCUIT PROTECTION, TERMINAL DATA SCREW CLAMP, FRAME 225AF/250AF, STANDARDS IEC/EN 60947-2 | QA | EA |  |  |  |  | dzikri | R06 | 2021-07-15 15:25:23 | 2021-09-04 01:32:36
9900103939 | R0293 | BREAKER,CIRCUIT | 0000 | TMP | TMP | GEN | TMP | BREAKER: MCCB;2P;15A;415-460V;18KA;50AF | BREAKER: CIRCUIT, TYPE MOULDED CASE (MCCB), VOLTAGE 415 TO 460VAC, POLE 2 POLE, AMPERAGE 15A, INTERRUPT CAPACITY 18KA, FREQUENCY 50/60HZ, CIRCUIT PROTECTION TYPE MOTOR CIRCUIT PROTECTION, TERMINAL DATA SCREW CLAMP, FRAME 50AF, STANDARDS IEC/EN 60947-2 | QA | EA |  |  |  |  | dzikri | R06 | 2021-07-15 15:25:23 | 2021-09-04 01:46:38
9900103948 |  |  |  | Stock | K67 | GEN |  |  |  | RAW | SET |  |  |  |  | admin |  | 2021-07-15 15:25:23 | 2021-07-15 15:25:23
9900103950 |  |  |  | Stock | K69 | GEN |  |  |  | RAW | SET |  |  |  |  | admin |  | 2021-07-15 15:25:23 | 2021-07-15 15:25:23
9900103951 |  |  |  | Stock | K69 | GEN |  |  |  | RAW | SET |  |  |  |  | admin |  | 2021-07-15 15:25:23 | 2021-07-15 15:25:23
9900103952 |  |  |  | Stock | K69 | GEN |  |  |  | RAW | SET |  |  |  |  | admin |  | 2021-07-15 15:25:23 | 2021-07-15 15:25:23
9900103958 |  |  |  | Stock | K96 | GEN |  |  |  | RAW | EA |  |  |  |  | admin |  | 2021-07-15 15:25:23 | 2021-07-15 15:25:23
9900103973 |  |  |  | Stock | K67 | GEN |  |  |  | RAW | SET |  |  |  |  | admin |  | 2021-07-15 15:25:23 | 2021-07-15 15:25:23
9900103974 |  |  |  | Stock | K67 | GEN |  |  |  | RAW | UN |  |  |  |  | admin |  | 2021-07-15 15:25:23 | 2021-07-15 15:25:23
9900103975 |  |  |  | Stock | K67 | GEN |  |  |  | RAW | EA |  |  |  |  | admin |  | 2021-07-15 15:25:23 | 2021-07-15 15:25:23
9900103976 |  |  |  | Stock | K67 | GEN |  |  |  | RAW | UN |  |  |  |  | admin |  | 2021-07-15 15:25:23 | 2021-07-15 15:25:23
9900103977 |  |  |  | Stock | K67 | GEN |  |  |  | RAW | UN |  |  |  |  | admin |  | 2021-07-15 15:25:23 | 2021-07-15 15:25:23
9900103978 |  |  |  | Stock | K67 | GEN |  |  |  | RAW | SET |  |  |  |  | admin |  | 2021-07-15 15:25:23 | 2021-07-15 15:25:23
9900103979 |  |  |  | Stock | K67 | GEN |  |  |  | RAW | EA |  |  |  |  | admin |  | 2021-07-15 15:25:23 | 2021-07-15 15:25:23
9900103982 |  |  |  | Stock | K67 | GEN |  |  |  | RAW | EA |  |  |  |  | admin |  | 2021-07-15 15:25:23 | 2021-07-15 15:25:23
9900103983 |  |  |  | Stock | K67 | GEN |  |  |  | RAW | UN |  |  |  |  | admin |  | 2021-07-15 15:25:23 | 2021-07-15 15:25:23
9900103984 |  |  |  | Stock | K67 | GEN |  |  |  | RAW | EA |  |  |  |  | admin |  | 2021-07-15 15:25:23 | 2021-07-15 15:25:23
9900103985 |  |  |  | Stock | K67 | GEN |  |  |  | RAW | TU |  |  |  |  | admin |  | 2021-07-15 15:25:23 | 2021-07-15 15:25:23
9900103987 |  |  |  | Stock | K67 | GEN |  |  |  | RAW | EA |  |  |  |  | admin |  | 2021-07-15 15:25:23 | 2021-07-15 15:25:23
9900103991 |  |  |  | Stock | K67 | GEN |  |  |  | RAW | EA |  |  |  |  | admin |  | 2021-07-15 15:25:23 | 2021-07-15 15:25:23
9900103992 | 37840 | GASKET,SPIRAL WOUND | 5330 | Stock | K85 | GEN | TMP | GASKET,SW: IOR;8IN;300;GR;304/304/304 | GASKET: SPIRAL WOUND, PIPE SIZE 8 IN, PRESSURE RATING 300 PSI, INNER RING MATERIAL STAINLESS STEEL 304, OUTER RING MATERIAL STAINLESS STEEL 304, FILLER MATERIAL GRAPHITE, WINDING MATERIAL STAINLESS STEEL 304, STYLE INNER AND OUTER RING, SHAPE ROUND, INDUSTRY STANDARD ASME B16.20 | QA | EA |  |  |  |  | syaiful | R02 | 2021-07-15 23:26:48 | 2021-07-19 13:18:46
9900103993 | 37840 | GASKET,SPIRAL WOUND | 5330 | Stock | K85 | GEN | TMP | GASKET,SW: IOR;20IN;300;GR;304/304/304 | GASKET: SPIRAL WOUND, PIPE SIZE 20 IN, PRESSURE RATING 300 PSI, INNER RING MATERIAL STAINLESS STEEL 304, OUTER RING MATERIAL STAINLESS STEEL 304, FILLER MATERIAL GRAPHITE, WINDING MATERIAL STAINLESS STEEL 304, STYLE INNER AND OUTER RING, SHAPE ROUND, INDUSTRY STANDARD ASME B16.20 | QA | EA |  |  |  |  | syaiful | R02 | 2021-07-16 05:45:27 | 2021-07-19 13:18:45
9900103994 | 15951 | STUD-BOLT,ALL-THREAD | 5307 | Stock | K81 | GEN | TMP | STUDBOLT: 3/4-10UNC X 215MM;B7;BLK;NUT | STUD-BOLT: ALL-THREAD, DIAMETER 3/4 IN, LENGTH 215MM, THREADS 10 UNC, MATERIAL ALLOY STEEL, SPECIFICATION ASTM A193, GRADE B7, FINISH BLACK OXIDE, ADDITIONAL ITEMS C/W 2 HEX NUT ASTM A194-2H | QA | EA |  |  |  |  | syaiful | R01 | 2021-07-15 22:45:55 | 2021-07-17 23:11:30
9900103995 | 15951 | STUD-BOLT,ALL-THREAD | 5307 | TMP | K81 | GEN | TMP | STUDBOLT: 7/8-9UNC X 150MM;B7;BLK;NUT | STUD-BOLT: ALL-THREAD, DIAMETER 7/8 IN, LENGTH 150MM, THREADS 9 UNC, MATERIAL ALLOY STEEL, SPECIFICATION ASTM A193, GRADE B7, FINISH BLACK OXIDE, ADDITIONAL ITEMS C/W 2 HEX NUT ASTM A194-2H | QA | EA |  |  |  |  | bursah | R01 | 2021-07-15 23:27:21 | 2021-07-17 23:11:31
9900103996 | 15951 | STUD-BOLT,ALL-THREAD | 5307 | TMP | K81 | GEN | TMP | STUDBOLT: 1-1/4-7UNC X 370MM;B7;BLK;NUT | STUD-BOLT: ALL-THREAD, DIAMETER 1-1/4 IN, LENGTH 370MM, THREADS 7 UNC, MATERIAL ALLOY STEEL, SPECIFICATION ASTM A193, GRADE B7, FINISH BLACK OXIDE, ADDITIONAL ITEMS C/W 2 HEX NUT ASTM A194-2H | QA | EA |  |  |  |  | syaiful | R01 | 2021-07-15 22:27:50 | 2021-07-17 23:07:53
9900103997 | R0152 | BEARING,BALL | 3110 | Stock | K58 | GEN | TMP | BEARING,BALL: AC;90X190X43MM;7318BECBP | BEARING: BALL, TYPE ANGULAR CONTACT, NUMBER OF ROW SINGLE ROW, BORE DIAMETER 90MM, OUTSIDE DIAMETER 190MM, WIDTH 43MM, STYLE OPEN, CAGE MATERIAL PRESSED STEEL, BORE SHAPE CYLINDRICAL, BEARING CODE 7318BECBP | QA | EA |  |  |  |  | dzikri | R04 | 2021-07-15 15:25:23 | 2021-07-22 13:47:43
9900103998 | R0158 | BEARING,ROLLER | 3110 | Stock | K58 | GEN | TMP | BEARING,RLR: CYL;85MM ID;NUP317ECP | BEARING: ROLLER, TYPE CYLINDRICAL, ROW SINGLE, INSIDE DIAMETER 85MM, OUTSIDE DIAMETER 180MM, WIDTH 41MM, CAGE MATERIAL POLYAMIDE, STYLE OPEN, BEARING CODE NUP317ECP | QA | SET |  |  |  |  | dzikri | R05 | 2021-07-15 15:25:23 | 2021-08-28 12:04:53
9900104031 | R1596 | POWER SUPPLY | 0000 | TMP | TMP | GEN | TMP | POWER SUPPLY: | POWER SUPPLY, TYPE DC UPS, INPUT RATING 180 TO 265VAC, 45/65HZ, OUTPUT VOLTAGE 27.6 VDC, 750W, OUTPUT AMPERAGE 6.4A | CAT | UN |  |  |  |  | bursah |  | 2021-07-15 15:25:23 | 2021-11-10 11:38:24
9900104033 | R2074 | SWITCH | 0000 | TMP | TMP | GEN | TMP | SWITCH: | SWITCH, TYPE CONNEXIUM MANAGED SWITCH 2TX/2FX-MM, VOLTAGE 9.6 TO 60 VDC, 18 TO 30 VAC , AMPERAGE 0.8 - 0.2A, 0.5 - 0.3A, PHASE 3, FREQUENCY 50/60HZ | CAT | EA |  |  |  |  | bursah |  | 2021-07-15 15:25:23 | 2021-11-11 07:50:42
9900104035 | R2074 | SWITCH | 0000 | TMP | TMP | GEN | TMP | SWITCH: | SWITCH, TYPE CONNEXIUM MANAGED SWITCH 2TX/2FX-SM, VOLTAGE 9.6 TO 60 VDC, 18 TO 30 VAC , AMPERAGE 0.8 - 0.2A, 0.5 - 0.3A, PHASE 3, FREQUENCY 50/60HZ | CAT | EA |  |  |  |  | bursah |  | 2021-07-15 15:25:23 | 2021-11-11 07:56:59
9900104039 | R0045 | AIR CONDITIONER | 0000 | TMP | TMP | GEN | TMP | AIR CONDITIONER: | AIR CONDITIONER, TYPE WALL MOUNTED SPLIT, 2PK, BTU RATING 18000 BTU/H, ELECTRICAL RATING 220 TO 240V, 8.7A, 1780W, SPECIAL FEATURES R-410 | CAT | UN |  |  |  |  | akmal |  | 2021-07-15 15:25:23 | 2021-10-13 22:58:11
9900104042 | R1828 | SEAL,MECHANICAL | 0000 | Stock | K58 | GEN | TMP | SEAL,MECH: ACW PUMP;3180-8X8-14M;P383 | SEAL: MECHANICAL, EQUIPMENT NAME AUXILIARY CIRCULATING WATER PUMP, EQUIPMENT TYPE/MODEL 3180-8X8-14M, EQUIPMENT SERIAL NUMBER E230C570, MANUFACTURER GOULDS PUMPS, MANUFACTURER REFERENCE POS 383 | QA | SET |  |  |  |  | akmal |  | 2021-07-15 15:25:23 | 2021-11-11 10:50:09
9900104043 | R1828 | SEAL,MECHANICAL | 0000 | Stock | K58 | GEN | TMP | SEAL,MECH: ACW PUMP;3180-14X16-22-XL | SEAL: MECHANICAL, EQUIPMENT NAME AUXILIARY CIRCULATING WATER PUMP, EQUIPMENT TYPE/MODEL 3180-14X16-22-XL, EQUIPMENT SERIAL NUMBER E230C571, MANUFACTURER GOULDS PUMPS, MANUFACTURER REFERENCE POS 383 | QA | SET |  |  |  |  | akmal |  | 2021-07-15 15:25:23 | 2021-11-11 10:03:39
9900104044 |  |  |  | Stock | K71 | GEN |  |  |  | RAW | EA |  |  |  |  | admin |  | 2021-07-15 15:25:23 | 2021-07-15 15:25:23
9900104045 | R1530 | PINION | 0000 | TMP | TMP | GEN | TMP | PINION: | PINION, TYPE SHAFT, LOW SPEED, EQUIPMENT NAME GEARBOX, EQUIPMENT TYPE/MODEL 425-A2-CB, MANUFACTURER FALK CORPORATION, MANUFACTURER REFERENCE POS 4A3 | CAT | EA |  |  |  |  | syaiful |  | 2021-07-15 15:25:23 | 2021-09-22 11:19:48
9900104046 | R1850 | SHAFT | 0000 | TMP | TMP | GEN | TMP | SHAFT: | SHAFT, TYPE LOW SPEED, EQUIPMENT NAME GEARBOX, EQUIPMENT TYPE/MODEL 425-A2-CB, MANUFACTURER FALK CORPORATION, MANUFACTURER REFERENCE POS 5A4 | CAT | EA |  |  |  |  | syaiful |  | 2021-07-15 15:25:23 | 2021-09-22 11:36:23
9900104047 | R0158 | BEARING,ROLLER | 3110 | Stock | K58 | GEN | TMP | BEARING,RLR: TPR;H715346-H715311 | BEARING: ROLLER, TYPE TAPERED, ROW SINGLE, INSIDE DIAMETER 76.2MM, OUTSIDE DIAMETER 136.525MM, WIDTH 46.038MM, CAGE MATERIAL PRESSED STEEL, STYLE OPEN, BEARING CODE H715346-H715311 | QA | SET |  |  |  |  | dzikri | R05 | 2021-07-15 15:25:23 | 2021-08-25 13:21:46
9900104049 | R0158 | BEARING,ROLLER | 3110 | Stock | K58 | GEN | TMP | BEARING,RLR: TPR;HH421246C-HH421210 | BEARING: ROLLER, TYPE TAPERED, ROW SINGLE, INSIDE DIAMETER 98.425MM, OUTSIDE DIAMETER 184.15MM, WIDTH 63.5MM, CAGE MATERIAL PRESSED STEEL, STYLE OPEN, BEARING CODE HH421246C-HH421210 | QA | SET |  |  |  |  | dzikri | R05 | 2021-07-15 15:25:23 | 2021-08-25 13:21:46
9900104051 | R0158 | BEARING,ROLLER | 3110 | Stock | K58 | GEN | TMP | BEARING,RLR: TPR;146.05MM ID;99575-99100 | BEARING: ROLLER, TYPE TAPERED, ROW SINGLE, INSIDE DIAMETER 146.05MM, OUTSIDE DIAMETER 254MM, WIDTH 66.675MM, CAGE MATERIAL PRESSED STEEL, STYLE OPEN, BEARING CODE 99575-99100 | QA | SET |  |  |  |  | dzikri | R05 | 2021-07-15 15:25:23 | 2021-08-25 13:21:45
9900104053 | R1826 | SEAL | 0000 | TMP | TMP | GEN | TMP | SEAL: | SEAL, TYPE EXCLUSION, HIGH SPEED, EQUIPMENT NAME GEARBOX, EQUIPMENT TYPE/MODEL 425-A2-CB, MANUFACTURER FALK CORPORATION, MANUFACTURER REFERENCE POS 32 | CAT | SET |  |  |  |  | syaiful |  | 2021-07-15 15:25:23 | 2021-09-22 11:22:38
9900104054 | R1826 | SEAL | 0000 | TMP | TMP | GEN | TMP | SEAL: | SEAL, TYPE BUSHING, HIGH SPEED, EQUIPMENT NAME GEARBOX, EQUIPMENT TYPE/MODEL 425-A2-CB, MANUFACTURER FALK CORPORATION, MANUFACTURER REFERENCE POS 33 | CAT | SET |  |  |  |  | syaiful |  | 2021-07-15 15:25:23 | 2021-09-22 11:22:12
9900104055 | R1830 | SEAL,OIL | 0000 | TMP | TMP | GEN | TMP | SEAL,OIL: HSS;GEARBOX;425-A2-CB;POS 34 | SEAL: OIL, TYPE HIGH SPEED SHAFT, EQUIPMENT NAME GEARBOX, EQUIPMENT TYPE/MODEL 425-A2-CB, MANUFACTURER FALK, MANUFACTURER REFERENCE POS 34 | QA | EA |  |  |  |  | syaiful | R07 | 2021-07-15 15:25:23 | 2021-11-06 19:19:54
9900104056 | R1826 | SEAL | 0000 | TMP | TMP | GEN | TMP | SEAL: | SEAL, TYPE EXCLUSION, LOW SPEED, EQUIPMENT NAME GEARBOX, EQUIPMENT TYPE/MODEL 425-A2-CB, MANUFACTURER FALK, MANUFACTURER REFERENCE POS 42 | CAT | EA |  |  |  |  | syaiful |  | 2021-07-15 15:25:23 | 2021-09-22 11:07:13
9900104057 | R1830 | SEAL,OIL | 0000 | TMP | TMP | GEN | TMP | SEAL,OIL: LSS;GEARBOX;425-A2-CB;POS 44 | SEAL: OIL, TYPE LOW SPEED SHAFT, EQUIPMENT NAME GEARBOX, EQUIPMENT TYPE/MODEL 425-A2-CB, MANUFACTURER FALK, MANUFACTURER REFERENCE POS 44 | QA | EA |  |  |  |  | syaiful | R07 | 2021-07-15 15:25:23 | 2021-11-06 19:20:13
9900104058 | R1826 | SEAL | 0000 | TMP | TMP | GEN | TMP | SEAL: | SEAL, TYPE HIGH SPEED, CAGE ASSEMBLY, EQUIPMENT NAME GEARBOX, EQUIPMENT TYPE/MODEL 425-A2-CB, MANUFACTURER FALK CORPORATION, MANUFACTURER REFERENCE POS 30 | CAT | SET |  |  |  |  | syaiful |  | 2021-07-15 15:25:23 | 2021-09-22 11:32:26
9900104059 | R1826 | SEAL | 0000 | TMP | TMP | GEN | TMP | SEAL: | SEAL, TYPE LOW SPEED, CAGE ASSEMBLY, EQUIPMENT NAME GEARBOX, EQUIPMENT TYPE/MODEL 425-A2-CB, MANUFACTURER FALK CORPORATION, MANUFACTURER REFERENCE POS 40 | CAT | SET |  |  |  |  | syaiful |  | 2021-07-15 15:25:23 | 2021-09-22 11:33:17
9900104060 | R1826 | SEAL | 0000 | TMP | TMP | GEN | TMP | SEAL: | SEAL, TYPE BUSHING, LOW SPEED, EQUIPMENT NAME GEARBOX, EQUIPMENT TYPE/MODEL 425-A2-CB, MANUFACTURER FALK CORPORATION, MANUFACTURER REFERENCE POS 43 | CAT | SET |  |  |  |  | syaiful |  | 2021-07-15 15:25:23 | 2021-09-22 11:23:11
9900104061 | R1951 | SPACER | 0000 | TMP | TMP | GEN | TMP | SPACER: | SPACER, TYPE BEARING/GEAR, EQUIPMENT NAME GEARBOX, EQUIPMENT TYPE/MODEL 425-A2-CB, MANUFACTURER FALK CORPORATION, MANUFACTURER REFERENCE POS 5A7 | CAT | EA |  |  |  |  | syaiful |  | 2021-07-15 15:25:23 | 2021-09-22 11:37:35
9900104062 | R1951 | SPACER | 0000 | TMP | TMP | GEN | TMP | SPACER: | SPACER, EQUIPMENT NAME GEARBOX, EQUIPMENT TYPE/MODEL 425-A2-CB, MANUFACTURER FALK CORPORATION, MANUFACTURER REFERENCE POS 1A2-6 | CAT | EA |  |  |  |  | syaiful |  | 2021-07-15 15:25:23 | 2021-09-22 11:37:47
9900104063 | R1951 | SPACER | 0000 | TMP | TMP | GEN | TMP | SPACER: | SPACER, TYPE LOW SPEED PINION, EQUIPMENT NAME GEARBOX, EQUIPMENT TYPE/MODEL 425-A2-CB, MANUFACTURER FALK CORPORATION, MANUFACTURER REFERENCE POS 4A5 | CAT | EA |  |  |  |  | syaiful |  | 2021-07-15 15:25:23 | 2021-09-22 11:38:21
9900104064 | R0854 | FAN | 0000 | TMP | TMP | GEN | TMP | FAN: | FAN, EQUIPMENT NAME GEARBOX, EQUIPMENT TYPE/MODEL 425-A2-CB, MANUFACTURER FALK CORPORATION, MANUFACTURER REFERENCE POS 70 | CAT | EA |  |  |  |  | syaiful |  | 2021-07-15 15:25:23 | 2021-09-22 11:12:21
9900104065 | R1201 | KIT | 0000 | TMP | TMP | GEN | TMP | KIT: | KIT, EQUIPMENT NAME GEARBOX, EQUIPMENT TYPE/MODEL 425-A2-CB, MANUFACTURER FALK CORPORATION, MANUFACTURER REFERENCE POS 10, 12, 13, 14, 15 & 19 | CAT | SET |  |  |  |  | syaiful |  | 2021-07-15 15:25:23 | 2021-09-22 11:14:19
9900104066 |  |  |  | Stock | K22 | GEN |  |  |  | RAW | UN |  |  |  |  | admin |  | 2021-07-15 15:25:23 | 2021-07-15 15:25:23
9900104067 |  |  |  | Stock | K67 | GEN |  |  |  | RAW | SET |  |  |  |  | admin |  | 2021-07-15 15:25:23 | 2021-07-15 15:25:23
9900104068 | R0305 | BRUSH,ELECTRICAL | 0000 | TMP | TMP | GEN | TMP | BRUSH,ELEC: M530-4E2474C2-P3;NO.114 | BRUSH: ELECTRICAL, EQUIPMENT NAME GENERATOR, EQUIPMENT TYPE/MODEL GTLRI544/63-2, MANUFACTURER FUJI ELECTRIC, MANUFACTURER REFERENCE REF NO.114, MANUFACTURER REFERENCE DWG:M798-5B5185-POS 114, MANUFACTURER REFERENCE DWG:M530-779662DC1, MANUFACTURER REFERENCE DWG:M530-4E2474C2-POS 3 | QA1 | SET |  |  |  |  | syaiful |  | 2021-07-15 15:25:23 | 2021-11-01 10:26:34
9900104069 | R0305 | BRUSH,ELECTRICAL | 0000 | TMP | TMP | GEN | TMP | BRUSH,ELEC: M530-4E2474C2-P5;NO.115 | BRUSH: ELECTRICAL, EQUIPMENT NAME GENERATOR, EQUIPMENT TYPE/MODEL GTLRI544/63-2, MANUFACTURER FUJI ELECTRIC, MANUFACTURER REFERENCE DWG:M530-779662DC1, MANUFACTURER REFERENCE DWG:M798-5B5185-POS 115, MANUFACTURER REFERENCE REF NO.115, MANUFACTURER REFERENCE DWG:M530-4E2474C2-POS 5 | QA1 | SET |  |  |  |  | syaiful |  | 2021-07-15 15:25:23 | 2021-11-01 10:27:18
9900104070 | R0305 | BRUSH,ELECTRICAL | 0000 | TMP | TMP | GEN | TMP | BRUSH,ELEC: M798-5B5185-P210;NO.210 | BRUSH: ELECTRICAL, EQUIPMENT NAME GENERATOR, EQUIPMENT TYPE/MODEL GTLRI544/63-2, MANUFACTURER FUJI ELECTRIC, MANUFACTURER REFERENCE DWG:M710-3A1538-POS 11, MANUFACTURER REFERENCE DWG:M798-5B5185-POS 210, MANUFACTURER REFERENCE REF NO.FS864-69, MANUFACTURER REFERENCE REF NO.210 | QA1 | SET |  |  |  |  | syaiful |  | 2021-07-15 15:25:23 | 2021-11-01 10:41:04
9900104071 | R0875 | FILTER,AIR | 0000 | TMP | TMP | GEN | TMP | FILTER,AIR: MAKE UP;M798-5B5185-P240 | FILTER: AIR, TYPE MAKE UP, EQUIPMENT NAME GENERATOR, EQUIPMENT TYPE/MODEL GTLRI544/63-2, MANUFACTURER FUJI ELECTRIC, MANUFACTURER REFERENCE DWG:M798-5B5185-POS 240, MANUFACTURER REFERENCE DWG:M327-399244C1-POS 3, MANUFACTURER REFERENCE DWG:M327-4C8846BC2-POS 2, MANUFACTURER REFERENCE REF NO.240 | QA | SET |  |  |  |  | syaiful | R06 | 2021-07-15 15:25:23 | 2021-10-05 16:50:53
9900104072 | R0875 | FILTER,AIR | 0000 | TMP | TMP | GEN | TMP | FILTER,AIR: CIRCULATING;M798-5B5185-P245 | FILTER: AIR, TYPE CIRCULATING, EQUIPMENT NAME GENERATOR, EQUIPMENT TYPE/MODEL GTLRI544/63-2, MANUFACTURER FUJI ELECTRIC, MANUFACTURER REFERENCE DWG:M798-5B5185-POS 245, MANUFACTURER REFERENCE DWG:M327-4E2512-POS 1, MANUFACTURER REFERENCE DWG:M327-4D2804 | QA | SET |  |  |  |  | syaiful | R06 | 2021-07-15 15:25:23 | 2021-10-05 16:51:17
9900104076 | 03768 | ELBOW,PIPE | 4730 | TMP | TMP | GEN | TMP | ELBOW: 90D;3IN;10K;PVC;SCJ;AW | ELBOW: PIPE, SIZE 3 IN, CONNECTION SOLVENT CEMENT JOINT, DEGREE 90, RATING 10 KG/CM2, MATERIAL PVC, INDUSTRY STANDARD CLASS AW | QA | EA |  |  |  |  | bursah | R03 | 2021-07-15 15:25:23 | 2021-08-07 18:00:08
9900104083 | 5572A | PIPE,LINE | 4710 | TMP | TMP | GEN | TMP | PIPE,LINE: 3IN;4M;10K;PVC;AW | PIPE: LINE, SIZE 3 IN, RATING 10 KG/CM2, MATERIAL PVC, LENGTH 4M, ENDS SOLVENT CEMENT JOINT, INDUSTRY STANDARD CLASS AW | QA | JT |  |  |  |  | jayadi | R03 | 2021-07-15 15:25:23 | 2021-07-28 09:01:15
9900104087 | R0152 | BEARING,BALL | 3110 | Stock | K58 | GEN | TMP | BEARING,BALL: AC;90X190X43MM;7318BEGAY | BEARING: BALL, TYPE ANGULAR CONTACT, NUMBER OF ROW SINGLE ROW, BORE DIAMETER 90MM, OUTSIDE DIAMETER 190MM, WIDTH 43MM, STYLE OPEN, CAGE MATERIAL PRESSED BRASS STEEL, BORE SHAPE CYLINDRICAL, BEARING CODE 7318BEGAY | CAT | SET |  |  |  |  | akmal |  | 2021-07-15 15:25:23 | 2021-10-14 18:54:03
9900104088 |  |  |  | Stock | K58 | GEN |  |  |  | RAW | EA |  |  |  |  | admin |  | 2021-07-15 15:25:23 | 2021-07-15 15:25:23
9900104089 | R1826 | SEAL | 0000 | TMP | TMP | GEN | TMP | SEAL: | SEAL, TYPE ASSEMBLY, LABYRINTH, THRUST, EQUIPMENT NAME COMPONENT CIRCULATING WATER, EQUIPMENT TYPE/MODEL 3108, MANUFACTURER GOULDS PUMPS, MANUFACTURER REFERENCE D08717A09-6241, MANUFACTURER REFERENCE POS 332A | CAT | EA |  |  |  |  | syaiful |  | 2021-07-15 15:25:23 | 2021-11-13 20:46:49
9900104090 | R1827 | SEAL,LABYRINTH | 0000 | TMP | TMP | GEN | TMP | SEAL,LABYRINTH: | SEAL: LABYRINTH, EQUIPMENT NAME AUXILIARY CIRCULATING WATER PUMP, EQUIPMENT TYPE/MODEL 3180, MANUFACTURER GOULDS PUMPS, MANUFACTURER REFERENCE DWG:POS 333A | CAT | EA |  |  |  |  | akmal |  | 2021-07-15 15:25:23 | 2021-10-14 19:07:12
9900104091 | R1135 | IMPELLER,PUMP | 0000 | TMP | TMP | GEN | TMP | IMPELLER,PUMP: SS316 | IMPELLER: PUMP, OUTSIDE DIAMETER 515MM, MATERIAL STAINLESS STEEL 316, EQUIPMENT NAME AUXILIARY CIRCULATING WATER PUMP, EQUIPMENT TYPE/MODEL 3180-14X16-22/5V-XL, EQUIPMENT SERIAL NUMBER 4068901A/B, MANUFACTURER GOULDS PUMPS, MANUFACTURER REFERENCE DWG:POS 101 | CAT | EA |  |  |  |  | akmal |  | 2021-07-15 15:25:23 | 2021-09-13 13:17:48
9900104092 | R0152 | BEARING,BALL | 3110 | Stock | K58 | GEN | TMP | BEARING,BALL: AC;90X190X43MM;7318BEGAY | BEARING: BALL, TYPE ANGULAR CONTACT, NUMBER OF ROW SINGLE ROW, BORE DIAMETER 90MM, OUTSIDE DIAMETER 190MM, WIDTH 43MM, STYLE OPEN, CAGE MATERIAL PRESSED BRASS STEEL, BORE SHAPE CYLINDRICAL, BEARING CODE 7318BEGAY | QA1 | SET |  |  |  |  | dzikri | R07 | 2021-07-15 15:25:23 | 2021-09-28 00:15:38
9900104093 |  |  |  | Stock | K85 | GEN |  |  |  | RAW | EA |  |  |  |  | admin |  | 2021-07-15 15:25:23 | 2021-07-15 15:25:23
9900104094 | R1827 | SEAL,LABYRINTH | 0000 | TMP | TMP | GEN | TMP | SEAL,LABYRINTH: | SEAL: LABYRINTH, EQUIPMENT NAME AUXILIARY CIRCULATING WATER PUMP, EQUIPMENT TYPE/MODEL 3180, MANUFACTURER GOULDS PUMPS, MANUFACTURER REFERENCE DWG:POS 333A | CAT | EA |  |  |  |  | akmal |  | 2021-07-15 15:25:23 | 2021-10-14 19:05:42
9900104095 | R1415 | NUT,BEARING LOCK | 0000 | TMP | TMP | GEN | TMP | NUT,BEARING LOCK: | NUT: BEARING LOCK, EQUIPMENT NAME AUXILIARY CIRCULATING WATER PUMP, EQUIPMENT TYPE/MODEL 3180-14X16-22-XL, EQUIPMENT SERIAL NUMBER E230C571, MANUFACTURER GOULDS PUMPS, MANUFACTURER REFERENCE 8601-3018 | CAT | EA |  |  |  |  | akmal |  | 2021-07-15 15:25:23 | 2021-08-03 22:23:40
9900104096 |  |  |  | Stock | K67 | GEN |  |  |  | RAW | SET |  |  |  |  | admin |  | 2021-07-15 15:25:23 | 2021-07-15 15:25:23
9900104100 | R1455 | PACKING | 0000 | TMP | TMP | GEN | TMP | PACKING: 3X38X438MM;RBR;M327-399244C1-P1 | PACKING, MATERIAL RUBBER 1-3060, SHAPE RECTANGULAR, SIZE 38 X 438 X 3MM, EQUIPMENT NAME GENERATOR, EQUIPMENT TYPE/MODEL GTLRI544/63-2, MANUFACTURER FUJI ELECTRIC, MANUFACTURER REFERENCE REF NO.238, MANUFACTURER REFERENCE DWG:M327-399244C1-POS 1, MANUFACTURER REFERENCE DWG:M798-5B5185-POS 238 | QA | EA |  |  |  |  | syaiful | R05 | 2021-07-15 15:25:23 | 2021-08-29 09:59:13
9900104101 | R1455 | PACKING | 0000 | TMP | TMP | GEN | TMP | PACKING: 3X38X382MM;RBR;M798-5B5185-P239 | PACKING, MATERIAL RUBBER 1-3060, SHAPE RECTANGULAR, SIZE 3 X 38 X 382MM, EQUIPMENT NAME GENERATOR, EQUIPMENT TYPE/MODEL GTLRI544/63-2, MANUFACTURER FUJI ELECTRIC, MANUFACTURER REFERENCE DWG:M327-399244C1-POS 1, MANUFACTURER REFERENCE REF NO.239, MANUFACTURER REFERENCE DWG:M798-5B5185-POS 239 | QA | EA |  |  |  |  | syaiful | R05 | 2021-07-15 15:25:23 | 2021-08-29 09:59:51
9900104103 |  |  |  | Stock | K80 | GEN |  |  |  | RAW | M3 |  |  |  |  | admin |  | 2021-07-15 15:25:23 | 2021-07-15 15:25:23
9900104104 |  |  |  | Stock | K80 | GEN |  |  |  | RAW | SH |  |  |  |  | admin |  | 2021-07-15 15:25:23 | 2021-07-15 15:25:23
9900104105 |  |  |  | Stock | K87 | GEN |  |  |  | RAW | L |  |  |  |  | admin |  | 2021-07-15 15:25:23 | 2021-07-15 15:25:23
9900104108 | R0879 | FILTER,OIL | 0000 | TMP | TMP | GEN | TMP | FILTER,OIL: HYD;VIBRATORY;DD-16;59764498 | FILTER: OIL, TYPE HYDRAULIC, SPIN-ON, EQUIPMENT NAME VIBRATORY COMPACTOR, EQUIPMENT TYPE/MODEL DD-16, MANUFACTURER INGERSOLL RAND, MANUFACTURER REFERENCE 59764498 | QA | EA |  |  |  |  | akmal | R06 | 2021-07-15 15:25:23 | 2021-10-04 11:27:58
9900104109 | R0875 | FILTER,AIR | 0000 | TMP | TMP | GEN | TMP | FILTER,AIR: SAF-RS;COMP;DD-16;P535396 | FILTER: AIR, TYPE SAFETY RADIAL SEAL, SIZE 31MM ID X 46MM OD X 167MM LG, EQUIPMENT NAME VIBRATORY ROLLER COMPACTOR, EQUIPMENT TYPE/MODEL DD-16, MANUFACTURER INGERSOLL RAND, MANUFACTURER REFERENCE P535396 | QA | EA |  |  |  |  | syaiful | R06 | 2021-07-15 15:25:23 | 2021-10-05 16:51:56
9900104110 | R0875 | FILTER,AIR | 0000 | TMP | TMP | GEN | TMP | FILTER,AIR: PRI-RD;196X307X467MM;CL | FILTER: AIR, TYPE PRIMARY ROUND, SIZE 196MM ID X 307MM OD X 467MM LG, ELEMENT MATERIAL CELLULOSE, EQUIPMENT NAME VIBRATORY ROLLER COMPACTOR, EQUIPMENT TYPE/MODEL DD-16, MANUFACTURER INGERSOLL RAND, MANUFACTURER REFERENCE 822685 | QA | EA |  |  |  |  | syaiful | R06 | 2021-07-15 15:25:23 | 2021-10-05 16:55:10
9900104111 | R0877 | FILTER,FUEL | 0000 | TMP | TMP | GEN | TMP | FILTER,FUEL: IR;COMPACTOR;DD-16 | FILTER: FUEL, TYPE WATER SEPARATOR, EQUIPMENT NAME VIBRATORY COMPACTOR, EQUIPMENT TYPE/MODEL DD-16, MANUFACTURER INGERSOLL RAND, MANUFACTURER REFERENCE 16689-88431 | QA | EA |  |  |  |  | akmal | R06 | 2021-07-15 15:25:23 | 2021-10-03 11:53:40
9900104112 | R0879 | FILTER,OIL | 0000 | TMP | TMP | GEN | TMP | FILTER,OIL: VIBRATORY;DD-16;15853-32430 | FILTER: OIL, USAGE DESIGN ENGINE KUBOTA D722B, EQUIPMENT NAME VIBRATORY COMPACTOR, EQUIPMENT TYPE/MODEL DD-16, MANUFACTURER INGERSOLL RAND, MANUFACTURER REFERENCE 15853-32430 | QA | EA |  |  |  |  | akmal | R06 | 2021-07-15 15:25:23 | 2021-10-03 23:25:52
9900104113 | R0877 | FILTER,FUEL | 0000 | TMP | TMP | GEN | TMP | FILTER,FUEL: CART;13X29X85MM;CL;12U | FILTER: FUEL, TYPE CARTRIDGE, SIZE 13MM ID X 29MM OD X 85MM LG, ELEMENT MATERIAL CELLULOSE, FILTERING RETENTION 12UM, HOUSING MATERIAL METAL | QA | EA |  |  |  |  | akmal | R06 | 2021-07-15 15:25:23 | 2021-10-03 11:56:41
9900104114 | R1443 | O-RING | 5331 | Stock | K85 | GEN | TMP | O-RING: 9.25X1.78MM;VITON;AS568-012 | O-RING, INSIDE DIAMETER 9.25MM, OUTSIDE DIAMETER 12.81MM, WIDTH 1.78MM, MATERIAL VITON, INDUSTRY STANDARD AS568-012 | QA | EA |  |  |  |  | akmal | R06 | 2021-07-15 15:25:23 | 2021-09-21 01:51:44
9900104135 |  |  |  | Stock | K59 | GEN |  |  |  | RAW | EA |  |  |  |  | admin |  | 2021-07-15 15:25:23 | 2021-07-15 15:25:23
9900104140 |  |  |  | Stock | K77 | GEN |  |  |  | RAW | EA |  |  |  |  | admin |  | 2021-07-15 15:25:23 | 2021-07-15 15:25:23
9900104141 |  |  |  | Stock | K67 | GEN |  |  |  | RAW | PC |  |  |  |  | admin |  | 2021-07-15 15:25:23 | 2021-07-15 15:25:23
9900104142 |  |  |  | Stock | K67 | GEN |  |  |  | RAW | PC |  |  |  |  | admin |  | 2021-07-15 15:25:23 | 2021-07-15 15:25:23
9900104143 |  |  |  | Stock | K67 | GEN |  |  |  | RAW | PC |  |  |  |  | admin |  | 2021-07-15 15:25:23 | 2021-07-15 15:25:23
9900104146 |  |  |  | Stock | K67 | GEN |  |  |  | RAW | PC |  |  |  |  | admin |  | 2021-07-15 15:25:23 | 2021-07-15 15:25:23
9900104147 | R1772 | ROPE,WIRE | 0000 | Stock | K79 | GEN | TMP | ROPE,WIRE: 13MM;6X31 IWRC;LRL;EIPS;GALV | ROPE: WIRE, DIAMETER 13MM, STRUCTURE 6 X 31 IWRC, LAY DIRECTION LEFT HAND REGULAR LAY, MATERIAL EXTRA IMPROVED PLOW STEEL, FINISH GALVANIZED | QA | M |  |  |  |  | jayadi |  | 2021-07-15 15:25:23 | 2021-10-23 23:55:12
9900104148 |  |  |  | Stock | K67 | GEN |  |  |  | RAW | PC |  |  |  |  | admin |  | 2021-07-15 15:25:23 | 2021-07-15 15:25:23
9900104149 | R2275 | VALVE,GATE | 0000 | Stock | K77 | GEN | TMP | VALVE,GATE: 3IN;600;WCB;RTJ;BB;BSF | VALVE: GATE, SIZE 3 IN, DESIGN RATING 600 PSI, CONNECTION RTJ FLANGE, BODY MATERIAL CAST STEEL ASTM A216-WCB, TRIM ASTM A216-WCB BONNET, TRIM 17-4 PH STEM, TRIM ASTM A105 + ENP SEAT, TRIM ASTM A216-WCB + ENP GATE & SEGMENT, PORT FULL, TYPE THRU CONDUIT EXPANDING GATE, OPERATED GEAR, TEMPERATURE RATING -20 TO 550 DEG F, SOFTGOODS FILLED PTFE INSERT, STYLE BOLTED BONNET, STEM DESIGN RISING WITH BACK SEAT FEATURE, SPECIAL FEATURES API 6D, SPECIAL FEATURES C/W PRESSURE SAFETY RELIEF VALVE, ADAPTER & STINGER | QA | EA |  |  |  |  | aa52LvePHS |  | 2021-07-15 15:25:23 | 2021-10-19 16:31:31
9900104150 | R2275 | VALVE,GATE | 0000 | TMP | TMP | GEN | TMP | VALVE,GATE: 10IN;600;WCB;RTJ;BB;BSF | VALVE: GATE, SIZE 10 IN, DESIGN RATING 600 PSI, CONNECTION RTJ FLANGE, BODY MATERIAL CAST STEEL ASTM A216-WCB, TRIM ASTM A216-WCB BONNET, TRIM SS 17-4 PH STEM, TRIM ASTM A105 + ENP SEAT, TRIM ASTM A216-WCB + ENP GATE & SEGMENT, PORT FULL, TYPE THRU CONDUIT EXPANDING GATE, OPERATED GEAR, TEMPERATURE RATING -20 TO 550 DEG F, SOFTGOODS FILLED PTFE INSERT, STYLE BOLTED BONNET, STEM DESIGN RISING WITH BACK SEAT FEATURE, SPECIAL FEATURES API 6D, SPECIAL FEATURES C/W PRESSURE SAFETY RELIEF VALVE, ADAPTER & STINGER | CAT | EA |  |  |  |  | aa52LvePHS |  | 2021-07-15 15:25:23 | 2021-08-19 18:39:15
9900104201 | R0293 | BREAKER,CIRCUIT | 0000 | Stock | K67 | GEN | TMP | BREAKER: ELCB;1P;16A;230V;4.5KA | BREAKER: CIRCUIT, TYPE EARTH LEAKAGE (ELCB), VOLTAGE 230VAC, POLE 1 POLE, AMPERAGE 16A, INTERRUPT CAPACITY 4.5KA, FREQUENCY 50/60HZ, CIRCUIT PROTECTION TYPE MOTOR CIRCUIT PROTECTION, TERMINAL DATA SCREW CLAMP, STANDARDS EN 60898, SPECIAL FEATURES 30MA EARTH LEAKAGE SENSITIVITY | QA1 | EA |  |  |  |  | dzikri |  | 2021-07-15 15:25:23 | 2021-11-10 10:53:19
9900104202 | R0293 | BREAKER,CIRCUIT | 0000 | TMP | TMP | GEN | TMP | BREAKER: ELCB;1P;20A;230V;4.5KA | BREAKER: CIRCUIT, TYPE EARTH LEAKAGE (ELCB), VOLTAGE 230VAC, POLE 1 POLE, AMPERAGE 20A, INTERRUPT CAPACITY 4.5KA, FREQUENCY 50/60HZ, CIRCUIT PROTECTION TYPE MOTOR CIRCUIT PROTECTION, TERMINAL DATA SCREW CLAMP, STANDARDS EN 60898, SPECIAL FEATURES 30MA EARTH LEAKAGE SENSITIVITY | QA1 | EA |  |  |  |  | dzikri |  | 2021-07-15 15:25:23 | 2021-11-10 10:51:41
9900104203 |  |  |  | Stock | K67 | GEN |  |  |  | RAW | JT |  |  |  |  | admin |  | 2021-07-15 15:25:23 | 2021-07-15 15:25:23
9900104204 |  |  |  | Stock | K67 | GEN |  |  |  | RAW | SET |  |  |  |  | admin |  | 2021-07-15 15:25:23 | 2021-07-15 15:25:23
9900104206 |  |  |  | Stock | K67 | GEN |  |  |  | RAW | SET |  |  |  |  | admin |  | 2021-07-15 15:25:23 | 2021-07-15 15:25:23
9900104208 | 0374A | CABLE,ELECTRICAL | 6145 | TMP | TMP | GEN | TMP | CABLE: NYA;1CX2.5MM2;450/750V;CU/PVC;RD | CABLE: ELECTRICAL, TYPE NYA, NUMBER OF CORES 1 CORE, CONDUCTOR SIZE 2.5MM2, CONDUCTOR MATERIAL COPPER, VOLTAGE RATING 450/750V, INSULATION MATERIAL PVC, COLOUR RED, SPECIFICATION/STD DATA SNI 04-6629/SPLN 42-1/IEC60227 | QA | M | NON FABRICATION | NON BOM | NON CRITICAL |  | akmal | R04 | 2021-07-15 15:25:23 | 2021-07-21 23:23:25
9900104209 | 0374A | CABLE,ELECTRICAL | 6145 | TMP | TMP | GEN | TMP | CABLE: NYA;1CX2.5MM2;450/750V;CU/PVC;YL | CABLE: ELECTRICAL, TYPE NYA, NUMBER OF CORES 1 CORE, CONDUCTOR SIZE 2.5MM2, CONDUCTOR MATERIAL COPPER, VOLTAGE RATING 450/750V, INSULATION MATERIAL PVC, COLOUR YELLOW, SPECIFICATION/STD DATA SNI 04-6629/SPLN 42-1/IEC60227 | QA | M | NON FABRICATION | NON BOM | NON CRITICAL |  | akmal | R04 | 2021-07-15 15:25:23 | 2021-07-21 23:23:25
9900104210 | 0374A | CABLE,ELECTRICAL | 6145 | TMP | TMP | GEN | TMP | CABLE: NYA;1CX2.5MM2;450/750V;CU/PVC;BL | CABLE: ELECTRICAL, TYPE NYA, NUMBER OF CORES 1 CORE, CONDUCTOR SIZE 2.5MM2, CONDUCTOR MATERIAL COPPER, VOLTAGE RATING 450/750V, INSULATION MATERIAL PVC, COLOUR BLUE, SPECIFICATION/STD DATA SNI 04-6629/SPLN 42-1/IEC60227 | QA | M | NON FABRICATION | NON BOM | NON CRITICAL |  | akmal | R04 | 2021-07-15 15:25:23 | 2021-07-21 23:23:25
9900104211 | 0374A | CABLE,ELECTRICAL | 6145 | TMP | TMP | GEN | TMP | CABLE: NYA;1CX2.5MM2;450/750V;CU/PVC;BK | CABLE: ELECTRICAL, TYPE NYA, NUMBER OF CORES 1 CORE, CONDUCTOR SIZE 2.5MM2, CONDUCTOR MATERIAL COPPER, VOLTAGE RATING 450/750V, INSULATION MATERIAL PVC, COLOUR BLACK, SPECIFICATION/STD DATA SNI 04-6629/SPLN 42-1/IEC60227 | QA | M | NON FABRICATION | NON BOM | NON CRITICAL |  | akmal | R04 | 2021-07-15 15:25:23 | 2021-07-21 23:23:25
9900104212 | R0222 | BLOCK | 0000 | TMP | TMP | GEN | TMP | BLOCK: | BLOCK, TYPE SLIDING, MATERIAL ALLOY STEEL, USAGE DESIGN SCOTCH YOKE MECHANISM, EQUIPMENT NAME ACTUATOR PCV, EQUIPMENT TYPE/MODEL OLGA-H-0.3S-35-MHP, EQUIPMENT SERIAL NUMBER 981097K02001/981097K02002, ADDITIONAL EQUIPMENT DATA CODE:229F00S004, MANUFACTURER BIFFI, MANUFACTURER REFERENCE 329A003908 | CAT | EA |  |  |  |  | syaiful |  | 2021-07-15 15:25:23 | 2021-08-06 21:02:21
9900104213 |  |  |  | Stock | K67 | GEN |  |  |  | RAW | SET |  |  |  |  | admin |  | 2021-07-15 15:25:23 | 2021-07-15 15:25:23
9900104214 |  |  |  | Stock | K67 | GEN |  |  |  | RAW | SET |  |  |  |  | admin |  | 2021-07-15 15:25:23 | 2021-07-15 15:25:23
9900104215 |  |  |  | Stock | K67 | GEN |  |  |  | RAW | SET |  |  |  |  | admin |  | 2021-07-15 15:25:23 | 2021-07-15 15:25:23
9900104216 |  |  |  | Stock | K67 | GEN |  |  |  | RAW | SET |  |  |  |  | admin |  | 2021-07-15 15:25:23 | 2021-07-15 15:25:23
9900104217 | 00882 | GLAND,CABLE | 5975 | Stock | K68 | GEN | TMP | GLAND,CABLE: PG-21;12-18MM;PA;GRY;IP68 | GLAND: CABLE, TYPE STRAIGHT, CONNECTION SIZE PG-21, CLAMPING CAPACITY 12 TO 18MM, MATERIAL POLYAMIDE, COLOUR SILVER GREY, PROTECTION CLASS IP68, ADDITIONAL ITEMS C/W LOCK NUT | QA | SET |  |  |  |  | akmal | R07 | 2021-07-15 15:25:23 | 2021-10-14 20:35:50
9900104218 |  |  |  | Stock | K67 | GEN |  |  |  | RAW | SET |  |  |  |  | admin |  | 2021-07-15 15:25:23 | 2021-07-15 15:25:23
9900104219 |  |  |  | Stock | K67 | GEN |  |  |  | RAW | SET |  |  |  |  | admin |  | 2021-07-15 15:25:23 | 2021-07-15 15:25:23
9900104220 |  |  |  | Stock | K67 | GEN |  |  |  | RAW | SET |  |  |  |  | admin |  | 2021-07-15 15:25:23 | 2021-07-15 15:25:23
9900104221 |  |  |  | Stock | K67 | GEN |  |  |  | RAW | SET |  |  |  |  | admin |  | 2021-07-15 15:25:23 | 2021-07-15 15:25:23
9900104222 | R2074 | SWITCH | 0000 | TMP | TMP | GEN | TMP | SWITCH: | SWITCH, TYPE FLUSH, CLASSIC, ACTION 1 WAY, VOLTAGE 250VAC, AMPERAGE 10A, MOUNT SURFACE MOUNTING, SPECIAL FEATURES C/W BOX SERIES E238 | CAT | EA |  |  |  |  | syaiful |  | 2021-07-15 15:25:23 | 2021-09-23 09:15:29
9900104223 |  |  |  | Stock | K67 | GEN |  |  |  | RAW | SET |  |  |  |  | admin |  | 2021-07-15 15:25:23 | 2021-07-15 15:25:23
9900104224 |  |  |  | Stock | K67 | GEN |  |  |  | RAW | SET |  |  |  |  | admin |  | 2021-07-15 15:25:23 | 2021-07-15 15:25:23
9900104225 |  |  |  | Stock | K67 | GEN |  |  |  | RAW | SET |  |  |  |  | admin |  | 2021-07-15 15:25:23 | 2021-07-15 15:25:23
9900104226 |  |  |  | Stock | K67 | GEN |  |  |  | RAW | SET |  |  |  |  | admin |  | 2021-07-15 15:25:23 | 2021-07-15 15:25:23
9900104227 | R0573 | CONTACTOR,MOTOR | 0000 | TMP | TMP | GEN | TMP | CONTACTOR: 220/230V;32A;220-690V;4P;4NO | CONTACTOR: MOTOR, TYPE MAGNETIC, NON-REVERSING, NEMA/IEC IEC 60947-4-1, LINE VOLTAGE 220 TO 690VAC, COIL VOLTAGE 220/230VAC, AMPERAGE 32A, POLE 4, ENCLOSURE IP20, CONTACT DATA 4NO, MOUNTING DATA DIN RAIL | CAT | EA |  |  |  |  | syaiful | R07 | 2021-07-15 15:25:23 | 2021-09-24 20:31:03
9900104229 | 0374A | CABLE,ELECTRICAL | 6145 | TMP | TMP | GEN | TMP | CABLE: NYA;1CX4MM2;450/750V;CU/PVC;RD | CABLE: ELECTRICAL, TYPE NYA, NUMBER OF CORES 1 CORE, CONDUCTOR SIZE 4MM2, CONDUCTOR MATERIAL COPPER, VOLTAGE RATING 450/750V, INSULATION MATERIAL PVC, COLOUR RED, SPECIFICATION/STD DATA SNI 04-6629/SPLN 42-1/IEC60227 | QA | M | NON FABRICATION | NON BOM | NON CRITICAL |  | akmal | R04 | 2021-07-15 15:25:23 | 2021-07-21 23:23:23
9900104230 | 0374A | CABLE,ELECTRICAL | 6145 | TMP | TMP | GEN | TMP | CABLE: NYA;1CX4MM2;450/750V;CU/PVC;YL | CABLE: ELECTRICAL, TYPE NYA, NUMBER OF CORES 1 CORE, CONDUCTOR SIZE 4MM2, CONDUCTOR MATERIAL COPPER, VOLTAGE RATING 450/750V, INSULATION MATERIAL PVC, COLOUR YELLOW, SPECIFICATION/STD DATA SNI 04-6629/SPLN 42-1/IEC60227 | QA | M | NON FABRICATION | NON BOM | NON CRITICAL |  | akmal | R04 | 2021-07-15 15:25:23 | 2021-07-21 23:23:23
9900104231 | 0374A | CABLE,ELECTRICAL | 6145 | TMP | TMP | GEN | TMP | CABLE: NYA;1CX4MM2;450/750V;CU/PVC;BL | CABLE: ELECTRICAL, TYPE NYA, NUMBER OF CORES 1 CORE, CONDUCTOR SIZE 4MM2, CONDUCTOR MATERIAL COPPER, VOLTAGE RATING 450/750V, INSULATION MATERIAL PVC, COLOUR BLUE, SPECIFICATION/STD DATA SNI 04-6629/SPLN 42-1/IEC60227 | QA | M | NON FABRICATION | NON BOM | NON CRITICAL |  | akmal | R04 | 2021-07-15 15:25:23 | 2021-07-21 23:23:23
9900104232 | 0374A | CABLE,ELECTRICAL | 6145 | TMP | TMP | GEN | TMP | CABLE: NYA;1CX4MM2;450/750V;CU/PVC;BK | CABLE: ELECTRICAL, TYPE NYA, NUMBER OF CORES 1 CORE, CONDUCTOR SIZE 4MM2, CONDUCTOR MATERIAL COPPER, VOLTAGE RATING 450/750V, INSULATION MATERIAL PVC, COLOUR BLACK, SPECIFICATION/STD DATA SNI 04-6629/SPLN 42-1/IEC60227 | QA | M | NON FABRICATION | NON BOM | NON CRITICAL |  | akmal | R04 | 2021-07-15 15:25:23 | 2021-07-21 23:23:25
9900104233 | 0374A | CABLE,ELECTRICAL | 6145 | TMP | TMP | GEN | TMP | CABLE: NYA;1CX10MM2;450/750V;CU/PVC;RD | CABLE: ELECTRICAL, TYPE NYA, NUMBER OF CORES 1 CORE, CONDUCTOR SIZE 10MM2, CONDUCTOR MATERIAL COPPER, VOLTAGE RATING 450/750V, INSULATION MATERIAL PVC, COLOUR RED, SPECIFICATION/STD DATA SNI 04-6629/SPLN 42-1/IEC60227 | QA | M | NON FABRICATION | NON BOM | NON CRITICAL |  | akmal | R04 | 2021-07-15 15:25:23 | 2021-07-21 23:23:22
9900104234 | 0374A | CABLE,ELECTRICAL | 6145 | TMP | TMP | GEN | TMP | CABLE: NYA;1CX10MM2;450/750V;CU/PVC;YL | CABLE: ELECTRICAL, TYPE NYA, NUMBER OF CORES 1 CORE, CONDUCTOR SIZE 10MM2, CONDUCTOR MATERIAL COPPER, VOLTAGE RATING 450/750V, INSULATION MATERIAL PVC, COLOUR YELLOW, SPECIFICATION/STD DATA SNI 04-6629/SPLN 42-1/IEC60227 | QA | M | NON FABRICATION | NON BOM | NON CRITICAL |  | akmal | R04 | 2021-07-15 15:25:23 | 2021-07-21 23:23:22
9900104235 | 0374A | CABLE,ELECTRICAL | 6145 | TMP | TMP | GEN | TMP | CABLE: NYA;1CX10MM2;450/750V;CU/PVC;BL | CABLE: ELECTRICAL, TYPE NYA, NUMBER OF CORES 1 CORE, CONDUCTOR SIZE 10MM2, CONDUCTOR MATERIAL COPPER, VOLTAGE RATING 450/750V, INSULATION MATERIAL PVC, COLOUR BLUE, SPECIFICATION/STD DATA SNI 04-6629/SPLN 42-1/IEC60227 | QA | M | NON FABRICATION | NON BOM | NON CRITICAL |  | akmal | R04 | 2021-07-15 15:25:23 | 2021-07-21 23:23:22
9900104236 | 0374A | CABLE,ELECTRICAL | 6145 | TMP | TMP | GEN | TMP | CABLE: NYA;1CX10MM2;450/750V;CU/PVC;BK | CABLE: ELECTRICAL, TYPE NYA, NUMBER OF CORES 1 CORE, CONDUCTOR SIZE 10MM2, CONDUCTOR MATERIAL COPPER, VOLTAGE RATING 450/750V, INSULATION MATERIAL PVC, COLOUR BLACK, SPECIFICATION/STD DATA SNI 04-6629/SPLN 42-1/IEC60227 | QA | M | NON FABRICATION | NON BOM | NON CRITICAL |  | akmal | R04 | 2021-07-15 15:25:23 | 2021-07-21 23:23:22
9900104237 | R0553 | CONDUIT | 0000 | Stock | K70 | GEN | TMP | CONDUIT: RIGID H/D;25MM;3M;PVC;PE;BLK | CONDUIT, TYPE RIGID, HEAVY DUTY, SIZE 25MM, LENGTH 3M, MATERIAL PVC, CONNECTION PLAIN END, SPECIAL FEATURES BLACK | QA | JT |  |  |  |  | jayadi |  | 2021-07-15 15:25:23 | 2021-10-24 15:00:49
9900104238 | R0607 | COUPLING,CONDUIT | 0000 | Stock | K70 | GEN | TMP | COUPLING,CONDUIT: 25MM;SLIP-ON;PVC;BLK | COUPLING: CONDUIT, TYPE PLAIN, SIZE 25MM, CONNECTION SLIP-ON, MATERIAL PVC, COLOR BLACK, SPECIAL FEATURES AS/NZS 2053 | QA | EA |  |  |  |  | syaiful |  | 2021-07-15 15:25:23 | 2021-11-04 04:37:57
9900104241 | R0281 | BOX,ELECTRICAL | 0000 | TMP | TMP | GEN | TMP | BOX,ELECTRICAL: | BOX: ELECTRICAL, TYPE DEEP JUNCTION, GANG 3 WAY, SIZE 25MM, SHAPE ROUND, MATERIAL PVC, SPECIAL FEATURES C/W COVER & BOLT | CAT | EA |  |  |  |  | akmal |  | 2021-07-15 15:25:23 | 2021-11-10 11:36:53
9900104243 | R0553 | CONDUIT | 0000 | Stock | K70 | GEN | TMP | CONDUIT: | CONDUIT, | RAW | RL |  |  |  |  | jayadi |  | 2021-07-15 15:25:23 | 2021-11-04 02:32:56
9900104244 | R0332 | BUSHING,CONDUIT | 0000 | Stock | K70 | GEN | TMP | BUSHING,CONDUIT: 25MM;M-THD;PVC;GRY | BUSHING: CONDUIT, SIZE 25MM, CONNECTION MALE THREAD, MATERIAL PVC, COLOR GREY | CAT | EA |  |  |  |  | akmal |  | 2021-07-15 15:25:23 | 2021-11-10 14:04:18
9900104245 | R0607 | COUPLING,CONDUIT | 0000 | TMP | TMP | GEN | TMP | COUPLING,CONDUIT: 25X20MM;SLIP X F-THD | COUPLING: CONDUIT, TYPE PLAIN, SIZE 25 X 20MM, CONNECTION SLIP-ON X FEMALE THREADED, MATERIAL PVC, COLOR BLACK | QA | EA |  |  |  |  | syaiful |  | 2021-07-15 15:25:23 | 2021-11-04 04:48:47
9900104249 | R1759 | ROD,GROUND | 0000 | TMP | TMP | GEN | TMP | ROD,GROUND: THREADED;3/4IN X 10FT;CU | ROD: GROUND, DIAMETER 3/4 IN, LENGTH 10 FT, MATERIAL COPPER-BONDED STEEL, TYPE THREADED, STANDARDS UL 467, ANSI C33.8 | QA | EA |  |  |  |  | jayadi |  | 2021-07-15 15:25:23 | 2021-10-16 17:25:48
9900104251 |  |  |  | Stock | K67 | GEN |  |  |  | RAW | M |  |  |  |  | admin |  | 2021-07-15 15:25:23 | 2021-07-15 15:25:23
9900104253 |  |  |  | Stock | K87 | GEN |  |  |  | RAW | KG |  |  |  |  | admin |  | 2021-07-15 15:25:23 | 2021-07-15 15:25:23
9900104255 |  |  |  | Stock | K87 | GEN |  |  |  | RAW | L |  |  |  |  | admin |  | 2021-07-15 15:25:23 | 2021-07-15 15:25:23
9900104256 | R1431 | OIL,INDUSTRIAL | 0000 | TMP | TMP | GEN | TMP | OIL,INDUSTRIAL: | OIL: INDUSTRIAL, TYPE HYDRAULIC, GEARBOX, VISCOSITY RATING SAE GRADE 90, FLASH POINT 206 DEG C, CONTAINER DRUM OF 200 L | CAT | L |  |  |  |  | syaiful |  | 2021-07-15 15:25:23 | 2021-09-30 17:35:37
9900104263 | R0062 | ANGLE,STRUCTURAL | 0000 | Stock | K78 | GEN | TMP | ANGLE: 50X50X6MM;6M;A53 | ANGLE: STRUCTURAL, WIDTH 50 X 50MM, LENGTH 6M, THICKNESS 6MM, MATERIAL CARBON STEEL, SPECIFICATION ASTM A53 | QA | LE |  |  |  |  | jayadi | R05 | 2021-07-15 15:25:23 | 2021-10-02 08:55:31
9900104264 | R0433 | CHANNEL,STRUCTURAL | 0000 | Stock | K78 | GEN | TMP | CHANNEL: LIP;100X50X30MM;6M;A53 | CHANNEL: STRUCTURAL, SIZE 100 X 50 X 30MM, LENGTH 6M, MATERIAL CARBON STEEL, SPECIFICATION ASTM A53, TYPE LIPPED | QA | LE |  |  |  |  | jayadi | R07 | 2021-07-15 15:25:23 | 2021-10-11 18:26:36
9900104266 |  |  |  | Stock | K59 | GEN |  |  |  | RAW | SET |  |  |  |  | admin |  | 2021-07-15 15:25:23 | 2021-07-15 15:25:23
9900104271 | R0271 | BOOTS | 0000 | Stock | K96 | GEN | TMP | BOOTS: SAFETY;PULL-ON;9IN;SIZE 4;MOCCA | BOOTS, TYPE SAFETY, STEEL TOE CAP, HEIGHT 9 IN, SIZE 4, COLOR MOCCA, MATERIAL FULLY LEATHER, RUBBER OUTSOLE, STEEL MIDSOLE, CLOSURE TYPE PULL-ON, ENVIRONMENTAL PROTECTION PROTECTED THE WHOLE FINGERS, OIL, ACID AND CHEMICAL RESISTANT, STANDARDS ANSI Z41 PT91, SPECIAL FEATURES SCUFF CAP, W/O SHOELACE | QA | PAA | NON FABRICATION | NON BOM | NON CRITICAL |  | jayadi | R07 | 2021-07-15 15:25:23 | 2021-10-10 10:24:02
9900104272 | R0271 | BOOTS | 0000 | Stock | K96 | GEN | TMP | BOOTS: SAFETY;PULL-ON;9IN;SIZE 5;MOCCA | BOOTS, TYPE SAFETY, STEEL TOE CAP, HEIGHT 9 IN, SIZE 5, COLOR MOCCA, MATERIAL FULLY LEATHER, RUBBER OUTSOLE, STEEL MIDSOLE, CLOSURE TYPE PULL-ON, ENVIRONMENTAL PROTECTION PROTECTED THE WHOLE FINGERS, OIL, ACID AND CHEMICAL RESISTANT, STANDARDS ANSI Z41 PT91, SPECIAL FEATURES SCUFF CAP, W/O SHOELACE | QA | PAA | NON FABRICATION | NON BOM | NON CRITICAL |  | jayadi | R07 | 2021-07-15 15:25:23 | 2021-10-10 10:22:51
9900104273 | R0271 | BOOTS | 0000 | Stock | K96 | GEN | TMP | BOOTS: SAFETY;PULL-ON;9IN;SIZE 6;MOCCA | BOOTS, TYPE SAFETY, STEEL TOE CAP, HEIGHT 9 IN, SIZE 6, COLOR MOCCA, MATERIAL FULLY LEATHER, RUBBER OUTSOLE, STEEL MIDSOLE, CLOSURE TYPE PULL-ON, ENVIRONMENTAL PROTECTION PROTECTED THE WHOLE FINGERS, OIL, ACID AND CHEMICAL RESISTANT, STANDARDS ANSI Z41 PT91, SPECIAL FEATURES SCUFF CAP, W/O SHOELACE | QA | PAA | NON FABRICATION | NON BOM | NON CRITICAL |  | jayadi | R07 | 2021-07-15 15:25:23 | 2021-10-10 10:24:22
9900104274 | R0271 | BOOTS | 0000 | Stock | K96 | GEN | TMP | BOOTS: SAFETY;PULL-ON;9IN;SIZE 7;MOCCA | BOOTS, TYPE SAFETY, STEEL TOE CAP, HEIGHT 9 IN, SIZE 7, COLOR MOCCA, MATERIAL FULLY LEATHER, RUBBER OUTSOLE, STEEL MIDSOLE, CLOSURE TYPE PULL-ON, ENVIRONMENTAL PROTECTION PROTECTED THE WHOLE FINGERS, OIL, ACID AND CHEMICAL RESISTANT, STANDARDS ANSI Z41 PT91, SPECIAL FEATURES SCUFF CAP, W/O SHOELACE | QA | PAA | NON FABRICATION | NON BOM | NON CRITICAL |  | jayadi | R07 | 2021-07-15 15:25:23 | 2021-10-10 10:24:46
9900104275 | R0271 | BOOTS | 0000 | Stock | K96 | GEN | TMP | BOOTS: SAFETY;PULL-ON;9IN;SIZE 8;MOCCA | BOOTS, TYPE SAFETY, STEEL TOE CAP, HEIGHT 9 IN, SIZE 8, COLOR MOCCA, MATERIAL FULLY LEATHER, RUBBER OUTSOLE, STEEL MIDSOLE, CLOSURE TYPE PULL-ON, ENVIRONMENTAL PROTECTION PROTECTED THE WHOLE FINGERS, OIL, ACID AND CHEMICAL RESISTANT, STANDARDS ANSI Z41 PT91, SPECIAL FEATURES SCUFF CAP, W/O SHOELACE | QA | PAA | NON FABRICATION | NON BOM | NON CRITICAL |  | jayadi | R07 | 2021-07-15 15:25:23 | 2021-10-10 10:25:33
9900104276 | R0271 | BOOTS | 0000 | Stock | K96 | GEN | TMP | BOOTS: SAFETY;PULL-ON;9IN;SIZE 9;MOCCA | BOOTS, TYPE SAFETY, STEEL TOE CAP, HEIGHT 9 IN, SIZE 9, COLOR MOCCA, MATERIAL FULLY LEATHER, RUBBER OUTSOLE, STEEL MIDSOLE, CLOSURE TYPE PULL-ON, ENVIRONMENTAL PROTECTION PROTECTED THE WHOLE FINGERS, OIL, ACID AND CHEMICAL RESISTANT, STANDARDS ANSI Z41 PT91, SPECIAL FEATURES SCUFF CAP, W/O SHOELACE | QA | PAA | NON FABRICATION | NON BOM | NON CRITICAL |  | jayadi | R07 | 2021-07-15 15:25:23 | 2021-10-10 10:26:18
9900104277 | R0271 | BOOTS | 0000 | Stock | K96 | GEN | TMP | BOOTS: SAFETY;PULL-ON;9IN;SIZE 10;MOCCA | BOOTS, TYPE SAFETY, STEEL TOE CAP, HEIGHT 9 IN, SIZE 10, COLOR MOCCA, MATERIAL FULLY LEATHER, RUBBER OUTSOLE, STEEL MIDSOLE, CLOSURE TYPE PULL-ON, ENVIRONMENTAL PROTECTION PROTECTED THE WHOLE FINGERS, OIL, ACID AND CHEMICAL RESISTANT, STANDARDS ANSI Z41 PT91, SPECIAL FEATURES SCUFF CAP, W/O SHOELACE | QA | PAA | NON FABRICATION | NON BOM | NON CRITICAL |  | jayadi | R07 | 2021-07-15 15:25:23 | 2021-10-10 10:26:55
9900104278 | R0271 | BOOTS | 0000 | Stock | K96 | GEN | TMP | BOOTS: SAFETY;SEMI BOOT;SIZE 4;MOCCA | BOOTS, TYPE SAFETY, STEEL TOE CAP, HEIGHT SEMI BOOT, SIZE 4, COLOR MOCCA, MATERIAL FULLY LEATHER, RUBBER OUTSOLE, STEEL MIDSOLE, CLOSURE TYPE PULL-ON, ENVIRONMENTAL PROTECTION PROTECTED THE WHOLE FINGERS, OIL, ACID AND CHEMICAL RESISTANT, STANDARDS ANSI Z41 PT91, SPECIAL FEATURES ELASTIC SIDED, W/O SHOELACE | QA | PAA | NON FABRICATION | NON BOM | NON CRITICAL |  | jayadi | R07 | 2021-07-15 15:25:23 | 2021-10-10 10:42:33
9900104279 | R0271 | BOOTS | 0000 | Stock | K96 | GEN | TMP | BOOTS: SAFETY;SEMI BOOT;SIZE 5;MOCCA | BOOTS, TYPE SAFETY, STEEL TOE CAP, HEIGHT SEMI BOOT, SIZE 5, COLOR MOCCA, MATERIAL FULLY LEATHER, RUBBER OUTSOLE, STEEL MIDSOLE, CLOSURE TYPE PULL-ON, ENVIRONMENTAL PROTECTION PROTECTED THE WHOLE FINGERS, OIL, ACID AND CHEMICAL RESISTANT, STANDARDS ANSI Z41 PT91, SPECIAL FEATURES ELASTIC SIDED, W/O SHOELACE | QA | PAA | NON FABRICATION | NON BOM | NON CRITICAL |  | jayadi | R07 | 2021-07-15 15:25:23 | 2021-10-10 10:49:49
9900104280 | R0271 | BOOTS | 0000 | Stock | K96 | GEN | TMP | BOOTS: SAFETY;SEMI BOOT;SIZE 6;MOCCA | BOOTS, TYPE SAFETY, STEEL TOE CAP, HEIGHT SEMI BOOT, SIZE 6, COLOR MOCCA, MATERIAL FULLY LEATHER, RUBBER OUTSOLE, STEEL MIDSOLE, CLOSURE TYPE PULL-ON, ENVIRONMENTAL PROTECTION PROTECTED THE WHOLE FINGERS, OIL, ACID AND CHEMICAL RESISTANT, STANDARDS ANSI Z41 PT91, SPECIAL FEATURES ELASTIC SIDED, W/O SHOELACE | QA | PAA | NON FABRICATION | NON BOM | NON CRITICAL |  | jayadi | R07 | 2021-07-15 15:25:23 | 2021-10-10 10:50:09
9900104281 | R0271 | BOOTS | 0000 | Stock | K96 | GEN | TMP | BOOTS: SAFETY;SEMI BOOT;SIZE 7;MOCCA | BOOTS, TYPE SAFETY, STEEL TOE CAP, HEIGHT SEMI BOOT, SIZE 7, COLOR MOCCA, MATERIAL FULLY LEATHER, RUBBER OUTSOLE, STEEL MIDSOLE, CLOSURE TYPE PULL-ON, ENVIRONMENTAL PROTECTION PROTECTED THE WHOLE FINGERS, OIL, ACID AND CHEMICAL RESISTANT, STANDARDS ANSI Z41 PT91, SPECIAL FEATURES ELASTIC SIDED, W/O SHOELACE | QA | PAA | NON FABRICATION | NON BOM | NON CRITICAL |  | jayadi | R07 | 2021-07-15 15:25:23 | 2021-10-10 10:50:26
9900104282 | R0271 | BOOTS | 0000 | Stock | K96 | GEN | TMP | BOOTS: SAFETY;SEMI BOOT;SIZE 8;MOCCA | BOOTS, TYPE SAFETY, STEEL TOE CAP, HEIGHT SEMI BOOT, SIZE 8, COLOR MOCCA, MATERIAL FULLY LEATHER, RUBBER OUTSOLE, STEEL MIDSOLE, CLOSURE TYPE PULL-ON, ENVIRONMENTAL PROTECTION PROTECTED THE WHOLE FINGERS, OIL, ACID AND CHEMICAL RESISTANT, STANDARDS ANSI Z41 PT91, SPECIAL FEATURES ELASTIC SIDED, W/O SHOELACE | QA | PAA | NON FABRICATION | NON BOM | NON CRITICAL |  | jayadi | R07 | 2021-07-15 15:25:23 | 2021-10-10 10:50:45
9900104283 | R0271 | BOOTS | 0000 | Stock | K96 | GEN | TMP | BOOTS: SAFETY;SEMI BOOT;SIZE 9;MOCCA | BOOTS, TYPE SAFETY, STEEL TOE CAP, HEIGHT SEMI BOOT, SIZE 9, COLOR MOCCA, MATERIAL FULLY LEATHER, RUBBER OUTSOLE, STEEL MIDSOLE, CLOSURE TYPE PULL-ON, ENVIRONMENTAL PROTECTION PROTECTED THE WHOLE FINGERS, OIL, ACID AND CHEMICAL RESISTANT, STANDARDS ANSI Z41 PT91, SPECIAL FEATURES ELASTIC SIDED, W/O SHOELACE | QA | PAA | NON FABRICATION | NON BOM | NON CRITICAL |  | jayadi | R07 | 2021-07-15 15:25:23 | 2021-10-10 10:51:21
9900104284 | R0271 | BOOTS | 0000 | Stock | K96 | GEN | TMP | BOOTS: SAFETY;SEMI BOOT;SIZE 10;MOCCA | BOOTS, TYPE SAFETY, STEEL TOE CAP, HEIGHT SEMI BOOT, SIZE 10, COLOR MOCCA, MATERIAL FULLY LEATHER, RUBBER OUTSOLE, STEEL MIDSOLE, CLOSURE TYPE PULL-ON, ENVIRONMENTAL PROTECTION PROTECTED THE WHOLE FINGERS, OIL, ACID AND CHEMICAL RESISTANT, STANDARDS ANSI Z41 PT91, SPECIAL FEATURES ELASTIC SIDED, W/O SHOELACE | QA | PAA | NON FABRICATION | NON BOM | NON CRITICAL |  | jayadi | R07 | 2021-07-15 15:25:23 | 2021-10-10 10:51:43
9900104287 | R0661 | CUSHION | 0000 | TMP | TMP | GEN | TMP | CUSHION: 20X40X1000MM;M798-5B5185-P247 | CUSHION, SIZE 20MM THK X 40MM W X 1000MM LG, MATERIAL SILICON SPONGE, USAGE DESIGN EXCITER COVER, EQUIPMENT NAME GENERATOR, EQUIPMENT TYPE/MODEL GTLRI544/63-2, MANUFACTURER FUJI ELECTRIC, MANUFACTURER REFERENCE DWG:M798-5B5185-POS 247, MANUFACTURER REFERENCE M327-4E2512P5 | QA1 | EA |  |  |  |  | syaiful |  | 2021-07-15 15:25:23 | 2021-11-01 13:44:40
9900104288 | R1455 | PACKING | 0000 | TMP | TMP | GEN | TMP | PACKING: M798-5B5185-P248;M080-897467 | PACKING, EQUIPMENT NAME GENERATOR, EQUIPMENT TYPE/MODEL GTLRI544/63-2, MANUFACTURER FUJI ELECTRIC, MANUFACTURER REFERENCE DWG:M798-5B5185-POS 248, MANUFACTURER REFERENCE DWG:M327-4E2512-POS 8, MANUFACTURER REFERENCE REF NO.248, MANUFACTURER REFERENCE M080-897467 | QA | EA |  |  |  |  | syaiful | R05 | 2021-07-15 15:25:23 | 2021-08-29 00:36:50
9900104289 | R0727 | DIODE | 0000 | TMP | TMP | GEN | TMP | DIODE: | DIODE, TYPE SILICON (SI-RECTIFIER), EQUIPMENT NAME GENERATOR, EQUIPMENT TYPE/MODEL GTLRI544/63-2, ADDITIONAL EQUIPMENT DATA WORKING NO.K1P1M03925M721, ADDITIONAL EQUIPMENT DATA CHECK NO.A00X, MANUFACTURER FUJI ELECTRIC, MANUFACTURER REFERENCE D660N-22T-20K7, MANUFACTURER REFERENCE DWG:M571-895833 | CAT | SET |  |  |  |  | syaiful |  | 2021-07-15 15:25:23 | 2021-11-05 13:59:16
9900104290 |  |  |  | Stock | K65 | GEN |  |  |  | RAW | SET |  |  |  |  | admin |  | 2021-07-15 15:25:23 | 2021-07-15 15:25:23
9900104291 |  |  |  | Stock | K65 | GEN |  |  |  | RAW | SET |  |  |  |  | admin |  | 2021-07-15 15:25:23 | 2021-07-15 15:25:23
9900104292 |  |  |  | Stock | K65 | GEN |  |  |  | RAW | SET |  |  |  |  | admin |  | 2021-07-15 15:25:23 | 2021-07-15 15:25:23
9900104293 |  |  |  | Stock | K67 | GEN |  |  |  | RAW | EA |  |  |  |  | admin |  | 2021-07-15 15:25:23 | 2021-07-15 15:25:23
9900104298 |  |  |  | Stock | K67 | GEN |  |  |  | RAW | EA |  |  |  |  | admin |  | 2021-07-15 15:25:23 | 2021-07-15 15:25:23
9900104299 |  |  |  | Stock | K67 | GEN |  |  |  | RAW | EA |  |  |  |  | admin |  | 2021-07-15 15:25:23 | 2021-07-15 15:25:23
9900104300 |  |  |  | Stock | K67 | GEN |  |  |  | RAW | EA |  |  |  |  | admin |  | 2021-07-15 15:25:23 | 2021-07-15 15:25:23
9900104304 |  |  |  | Stock | K67 | GEN |  |  |  | RAW | SET |  |  |  |  | admin |  | 2021-07-15 15:25:23 | 2021-07-15 15:25:23
9900104305 |  |  |  | Stock | K67 | GEN |  |  |  | RAW | SET |  |  |  |  | admin |  | 2021-07-15 15:25:23 | 2021-07-15 15:25:23
9900104308 |  |  |  | Stock | K67 | GEN |  |  |  | RAW | SET |  |  |  |  | admin |  | 2021-07-15 15:25:23 | 2021-07-15 15:25:23
9900104309 |  |  |  | Stock | K67 | GEN |  |  |  | RAW | SET |  |  |  |  | admin |  | 2021-07-15 15:25:23 | 2021-07-15 15:25:23
9900104310 |  |  |  | Stock | K67 | GEN |  |  |  | RAW | SET |  |  |  |  | admin |  | 2021-07-15 15:25:23 | 2021-07-15 15:25:23
9900104311 |  |  |  | Stock | K67 | GEN |  |  |  | RAW | SET |  |  |  |  | admin |  | 2021-07-15 15:25:23 | 2021-07-15 15:25:23
9900104312 |  |  |  | Stock | K58 | GEN |  |  |  | RAW | SET |  |  |  |  | admin |  | 2021-07-15 15:25:23 | 2021-07-15 15:25:23
9900104313 |  |  |  | Stock | K67 | GEN |  |  |  | RAW | SET |  |  |  |  | admin |  | 2021-07-15 15:25:23 | 2021-07-15 15:25:23
9900104314 |  |  |  | Stock | K67 | GEN |  |  |  | RAW | SET |  |  |  |  | admin |  | 2021-07-15 15:25:23 | 2021-07-15 15:25:23
9900104315 | R1704 | RELAY,TIME DELAY | 0000 | TMP | TMP | GEN | TMP | RELAY,TIME DELAY: | RELAY: TIME DELAY, OPERATION 1 TO 12 SECOND, CONTACT RATING 5A, 250VAC, CONTACT ARRANGEMENT 2NO-2NC, ACTION 2PDT, COIL VOLTAGE 24VAC/DC, TERMINAL 8 PIN PLUG IN, SOCKET, MOUNT SURFACE | CAT | EA |  |  |  |  | syaiful |  | 2021-07-15 15:25:23 | 2021-11-05 14:40:52
9900104316 |  |  |  | Stock | K67 | GEN |  |  |  | RAW | SET |  |  |  |  | admin |  | 2021-07-15 15:25:23 | 2021-07-15 15:25:23
9900104317 | R1704 | RELAY,TIME DELAY | 0000 | TMP | TMP | GEN | TMP | RELAY,TIME DELAY: | RELAY: TIME DELAY, OPERATION 0.5 TO 6 MINUTES, CONTACT RATING 5A, 250VAC, CONTACT ARRANGEMENT 2NO-2NC, ACTION 2PDT, COIL VOLTAGE 48 TO 127VDC, TERMINAL 8 PIN PLUG IN, SOCKET, MOUNT SURFACE | CAT | EA |  |  |  |  | syaiful |  | 2021-07-15 15:25:23 | 2021-11-05 14:47:57
9900104318 |  |  |  | Stock | K67 | GEN |  |  |  | RAW | SET |  |  |  |  | admin |  | 2021-07-15 15:25:23 | 2021-07-15 15:25:23
9900104319 | R1934 | SOCKET,ELECTRICAL | 0000 | TMP | TMP | GEN | TMP | SOCKET,ELEC: | SOCKET: ELECTRICAL, TYPE RELAY MS4S, CONFIGURATION 8 PIN, CONNECTION SCREW TERMINAL, SPECIAL FEATURES 50 X 70MM | CAT | SET |  |  |  |  | syaiful |  | 2021-07-15 15:25:23 | 2021-11-05 16:53:31
9900104320 | R1702 | RELAY | 0000 | TMP | TMP | GEN | TMP | RELAY: CONTROL;6A;24VDC;3PDT;11 PIN | RELAY, TYPE CONTROL, CONTACT RATING 6A, CONTACT BIFURCATED, ACTION 3PDT, COIL VOLTAGE 24VDC, TERMINAL 11 PIN PLUG-IN, SOCKET, MOUNT SURFACE, SPECIAL FEATURES AU-PLATED AG, SPECIAL FEATURES WITH SURGE SUPPRESSION DEVICE & INDICATOR (LAMP/LED) | QA1 | EA |  |  |  |  | syaiful |  | 2021-07-15 15:25:23 | 2021-10-24 22:50:38
9900104321 | R1702 | RELAY | 0000 | TMP | TMP | GEN | TMP | RELAY: 6A;110VDC;3PDT;11 PIN | RELAY, TYPE GENERAL PURPOSE, CONTACT RATING 6A, CONTACT BIFURCATED, ACTION 3PDT, COIL VOLTAGE 110VDC, TERMINAL 11 PIN PLUG-IN, SOCKET, MOUNT SURFACE, SPECIAL FEATURES AU-PLATED AG, SPECIAL FEATURES WITH SURGE SUPPRESSION DEVICE & INDICATOR (LAMP/LED) | QA1 | EA |  |  |  |  | syaiful |  | 2021-07-15 15:25:23 | 2021-10-24 22:51:59
9900104322 | R1934 | SOCKET,ELECTRICAL | 0000 | TMP | TMP | GEN | TMP | SOCKET,ELEC: | SOCKET: ELECTRICAL, TYPE RELAY HH22/23/24P, CONFIGURATION 11 PIN, CONNECTION SCREW TERMINAL, SPECIAL FEATURES 43 X 56.5 X 91MM | CAT | SET |  |  |  |  | syaiful |  | 2021-07-15 15:25:23 | 2021-11-05 16:45:35
9900104323 | R1704 | RELAY,TIME DELAY | 0000 | TMP | TMP | GEN | TMP | RELAY,TIME DELAY: | RELAY: TIME DELAY, OPERATION 1 TO 5 SECOND, CONTACT RATING 10A, CONTACT ARRANGEMENT 4NO-3NC, CONTACT BIFURCATED, ACTION 4P, COIL VOLTAGE 110VDC, TERMINAL SCREW, MOUNT DIN RAIL MOUNTING | QA1 | EA |  |  |  |  | dzikri |  | 2021-07-15 15:25:23 | 2021-10-25 10:56:09
9900104325 | R0293 | BREAKER,CIRCUIT | 0000 | Stock | K67 | GEN | TMP | BREAKER: ACB;3P;3200A;65KA | BREAKER: CIRCUIT, TYPE AIR CIRCUIT BREAKER (ACB), VOLTAGE 480 TO 600VAC, POLE 3 POLE, AMPERAGE 3200A, INTERRUPT CAPACITY 65KA, FREQUENCY 50/60HZ, CIRCUIT PROTECTION TYPE MOTOR CIRCUIT PROTECTION, TERMINAL DATA SCREW CLAMP, STANDARDS IEC/EN 60947-2, SPECIAL FEATURES C/W ALARM SWITCH + AUXILIARY + SHUNT TRIP, SPECIAL FEATURES C/W CHASIS FOR DRAW OUT | CAT | EA |  |  |  |  | dzikri |  | 2021-07-15 15:25:23 | 2021-11-12 15:14:27
9900104326 |  |  |  | Stock | K67 | GEN |  |  |  | RAW | SET |  |  |  |  | admin |  | 2021-07-15 15:25:23 | 2021-07-15 15:25:23
9900104327 |  |  |  | Stock | K67 | GEN |  |  |  | RAW | SET |  |  |  |  | admin |  | 2021-07-15 15:25:23 | 2021-07-15 15:25:23
9900104328 |  |  |  | Stock | K67 | GEN |  |  |  | RAW | SET |  |  |  |  | admin |  | 2021-07-15 15:25:23 | 2021-07-15 15:25:23
9900104329 |  |  |  | Stock | K67 | GEN |  |  |  | RAW | SET |  |  |  |  | admin |  | 2021-07-15 15:25:23 | 2021-07-15 15:25:23
9900104330 |  |  |  | Stock | K67 | GEN |  |  |  | RAW | SET |  |  |  |  | admin |  | 2021-07-15 15:25:23 | 2021-07-15 15:25:23
9900104331 | R1702 | RELAY | 0000 | TMP | TMP | GEN | TMP | RELAY: MINIATURE;7A;DPDT | RELAY, TYPE MINIATURE, CONTACT RATING 7A, CONTACT SINGLE, ACTION DPDT, COIL VOLTAGE 100/110VDC, TERMINAL 8 PIN PLUG-IN, SOCKET, MOUNT SURFACE | QA1 | EA |  |  |  |  | dzikri |  | 2021-07-15 15:25:23 | 2021-10-23 23:04:43
9900104332 |  |  |  | Stock | K67 | GEN |  |  |  | RAW | SET |  |  |  |  | admin |  | 2021-07-15 15:25:23 | 2021-07-15 15:25:23
9900104333 |  |  |  | Stock | K67 | GEN |  |  |  | RAW | SET |  |  |  |  | admin |  | 2021-07-15 15:25:23 | 2021-07-15 15:25:23
9900104334 | R0223 | BLOCK,CONTACT | 0000 | TMP | TMP | GEN | TMP | BLOCK,CONTACT: AUX;10A;660V;2NO | BLOCK: CONTACT, TYPE AUXILIARY, ELECTRICAL RATING 660VAC, AMPERAGE 10A, TERMINAL SCREW, CONTACT ARRANGEMENT 2NO, SPECIAL FEATURES FRONT/SIDE MOUNTING, USAGE DESIGN LC1D/LP1D/CA2D/CA3D CONTACTOR | QA | EA |  |  |  |  | syaiful | R07 | 2021-07-15 15:25:23 | 2021-11-03 22:08:01
9900104335 | R0936 | FUSE | 0000 | TMP | TMP | GEN | TMP | FUSE: TIME DELAY;2A;600V;200KA;FRP;CC | FUSE, TYPE TIME DELAY, AMPERAGE 2A, VOLTAGE 600VAC/300VDC, INTERRUPTING RATING 200/100KA, CONNECTION FERRULE, CARTRIDGE FIBERGLASS, SIZE 10.4MM DIA X 38.1MM LG, SHAPE CYLINDRICAL, STANDARDS UL 248-4, CLASS CC | QA | SET |  |  |  |  | syaiful | R07 | 2021-07-15 15:25:23 | 2021-09-03 08:51:34
9900104336 | R0936 | FUSE | 0000 | TMP | TMP | GEN | TMP | FUSE: TIME DELAY;3A;600V;200KA;FRP;CC | FUSE, TYPE TIME DELAY, AMPERAGE 3A, VOLTAGE 600VAC/300VDC, INTERRUPTING RATING 200/100KA, CONNECTION FERRULE, CARTRIDGE FIBERGLASS, SIZE 10.4MM DIA X 38.1MM LG, SHAPE CYLINDRICAL, STANDARDS UL 248-4, CLASS CC | QA | SET |  |  |  |  | syaiful | R07 | 2021-07-15 15:25:23 | 2021-09-03 08:51:55
9900104337 | R0936 | FUSE | 0000 | TMP | TMP | GEN | TMP | FUSE: TIME DELAY;6A;600V;200KA;FRP;CC | FUSE, TYPE TIME DELAY, AMPERAGE 6A, VOLTAGE 600VAC/300VDC, INTERRUPTING RATING 200/100KA, CONNECTION FERRULE, CARTRIDGE FIBERGLASS, SIZE 10.4MM DIA X 38.1MM LG, SHAPE CYLINDRICAL, STANDARDS UL 248-4, CLASS CC | QA | SET |  |  |  |  | syaiful | R07 | 2021-07-15 15:25:23 | 2021-09-03 08:55:36
9900104338 | R0936 | FUSE | 0000 | TMP | TMP | GEN | TMP | FUSE: TIME DELAY;15A;600V;200KA;FRP;CC | FUSE, TYPE TIME DELAY, AMPERAGE 15A, VOLTAGE 600VAC/300VDC, INTERRUPTING RATING 200/100KA, CONNECTION FERRULE, CARTRIDGE FIBERGLASS, SIZE 10.4MM DIA X 38.1MM LG, SHAPE CYLINDRICAL, STANDARDS UL 248-4, CLASS CC | QA | SET |  |  |  |  | syaiful | R07 | 2021-07-15 15:25:23 | 2021-09-03 08:55:59
9900104339 | R0293 | BREAKER,CIRCUIT | 0000 | Stock | K67 | GEN | TMP | BREAKER: ACB;3P;800A;65KA | BREAKER: CIRCUIT, TYPE AIR CIRCUIT BREAKER (ACB), VOLTAGE 480 TO 600VAC, POLE 3 POLE, AMPERAGE 800A, INTERRUPT CAPACITY 65KA, FREQUENCY 50/60HZ, CIRCUIT PROTECTION TYPE MOTOR CIRCUIT PROTECTION, TERMINAL DATA SCREW CLAMP, STANDARDS IEC/EN 60947-2, SPECIAL FEATURES C/W ALARM SWITCH + AUXILIARY + SHUNT TRIP, SPECIAL FEATURES C/W CHASIS FOR DRAW OUT | CAT | EA |  |  |  |  | dzikri |  | 2021-07-15 15:25:23 | 2021-11-12 15:10:57
9900104340 | R0573 | CONTACTOR,MOTOR | 0000 | TMP | TMP | GEN | TMP | CONTACTOR: 110V;35A;110-440V;7.5KW;2P | CONTACTOR: MOTOR, TYPE MAGNETIC, NON-REVERSING, NEMA/IEC IEC 60947-4-1, LINE VOLTAGE 110 TO 440VDC, COIL VOLTAGE 110VDC, AMPERAGE 35A, POLE 2, POWER RATING 3.7 TO 7.5KW, CONTACT DATA 1NO/2NC, MOUNTING DATA DIN RAIL | QA1 | EA |  |  |  |  | dzikri | R07 | 2021-07-15 15:25:23 | 2021-09-19 22:35:40
9900104341 |  |  |  | Stock | K67 | GEN |  |  |  | RAW | SET |  |  |  |  | admin |  | 2021-07-15 15:25:23 | 2021-07-15 15:25:23
9900104366 |  |  |  | Stock | K69 | GEN |  |  |  | RAW | EA |  |  |  |  | admin |  | 2021-07-15 15:25:23 | 2021-07-15 15:25:23
9900104367 |  |  |  | Stock | K69 | GEN |  |  |  | RAW | EA |  |  |  |  | admin |  | 2021-07-15 15:25:23 | 2021-07-15 15:25:23
9900104368 |  |  |  | Stock | K67 | GEN |  |  |  | RAW | SET |  |  |  |  | admin |  | 2021-07-15 15:25:23 | 2021-07-15 15:25:23
9900104370 |  |  |  | Stock | K67 | GEN |  |  |  | RAW | SET |  |  |  |  | admin |  | 2021-07-15 15:25:23 | 2021-07-15 15:25:23
9900104371 | R0293 | BREAKER,CIRCUIT | 0000 | TMP | TMP | GEN | TMP | BREAKER: MCCB;2P;10A;690V;10KA;100F | BREAKER: CIRCUIT, TYPE MOULDED CASE (MCCB), VOLTAGE 690VAC, POLE 2 POLE, AMPERAGE 10A, INTERRUPT CAPACITY 10KA, FREQUENCY 50/60HZ, CIRCUIT PROTECTION TYPE MOTOR CIRCUIT PROTECTION, TERMINAL DATA SCREW CLAMP, FRAME 100AF, STANDARDS IEC/EN 60947-2, SPECIAL FEATURES C/W AUXILIARY & ALARM SWITCH (STANDARD SPDT) | QA | EA | NON FABRICATION | NON BOM | NON CRITICAL |  | aa52LvePHS | R06 | 2021-07-15 15:25:23 | 2021-09-03 11:21:24
9900104372 |  |  |  | Stock | K67 | GEN |  |  |  | RAW | SET |  |  |  |  | admin |  | 2021-07-15 15:25:23 | 2021-07-15 15:25:23
9900104373 |  |  |  | Stock | K67 | GEN |  |  |  | RAW | SET |  |  |  |  | admin |  | 2021-07-15 15:25:23 | 2021-07-15 15:25:23
9900104374 | R0293 | BREAKER,CIRCUIT | 0000 | TMP | TMP | GEN | TMP | BREAKER: MCCB;3P;30A;380-440V;30KA;125F | BREAKER: CIRCUIT, TYPE MOULDED CASE (MCCB), VOLTAGE 380 TO 440VAC, 690VAC INSULATION, POLE 3 POLE, AMPERAGE 30A, INTERRUPT CAPACITY 30KA, FREQUENCY 50/60HZ, CIRCUIT PROTECTION TYPE MOTOR CIRCUIT PROTECTION, TERMINAL DATA SCREW CLAMP, FRAME 125AF, STANDARDS IEC/EN 60947-2, SPECIAL FEATURES C/W AUXILIARY & ALARM SWITCH (STANDARD SPDT) | QA | EA | NON FABRICATION | NON BOM | NON CRITICAL |  | aa52LvePHS | R06 | 2021-07-15 15:25:23 | 2021-09-03 11:01:46
9900104375 | R0293 | BREAKER,CIRCUIT | 0000 | Stock | K67 | GEN | TMP | BREAKER: MCCB;3P;15A;380-440V;30KA;125F | BREAKER: CIRCUIT, TYPE MOULDED CASE (MCCB), VOLTAGE 380 TO 440VAC, 690VAC INSULATION, POLE 3 POLE, AMPERAGE 15A, INTERRUPT CAPACITY 30KA, FREQUENCY 50/60HZ, CIRCUIT PROTECTION TYPE MOTOR CIRCUIT PROTECTION, TERMINAL DATA SCREW CLAMP, FRAME 125AF, STANDARDS IEC/EN 60947-2, SPECIAL FEATURES C/W AUXILIARY & ALARM SWITCH (STANDARD SPDT) | CAT | EA | NON FABRICATION | NON BOM | NON CRITICAL |  | syaiful |  | 2021-07-15 15:25:23 | 2021-11-05 17:01:17
9900104376 |  |  |  | Stock | K67 | GEN |  |  |  | RAW | SET |  |  |  |  | admin |  | 2021-07-15 15:25:23 | 2021-07-15 15:25:23
9900104377 | R1353 | MODULE,POWER SUPPLY | 0000 | Stock | K60 | GEN | TMP | MODULE,POWER: | MODULE: POWER SUPPLY, | RAW | EA |  |  |  |  | jayadi |  | 2021-07-15 15:25:23 | 2021-11-12 14:41:32
9900104378 |  |  |  | Stock | K67 | GEN |  |  |  | RAW | SET |  |  |  |  | admin |  | 2021-07-15 15:25:23 | 2021-07-15 15:25:23
9900104379 |  |  |  | Stock | K67 | GEN |  |  |  | RAW | SET |  |  |  |  | admin |  | 2021-07-15 15:25:23 | 2021-07-15 15:25:23
9900104380 |  |  |  | Stock | K67 | GEN |  |  |  | RAW | SET |  |  |  |  | admin |  | 2021-07-15 15:25:23 | 2021-07-15 15:25:23
9900104381 |  |  |  | Stock | K67 | GEN |  |  |  | RAW | SET |  |  |  |  | admin |  | 2021-07-15 15:25:23 | 2021-07-15 15:25:23
9900104382 |  |  |  | Stock | K67 | GEN |  |  |  | RAW | SET |  |  |  |  | admin |  | 2021-07-15 15:25:23 | 2021-07-15 15:25:23
9900104383 |  |  |  | Stock | K69 | GEN |  |  |  | RAW | SET |  |  |  |  | admin |  | 2021-07-15 15:25:23 | 2021-07-15 15:25:23
9900104384 |  |  |  | Stock | K67 | GEN |  |  |  | RAW | SET |  |  |  |  | admin |  | 2021-07-15 15:25:23 | 2021-07-15 15:25:23
9900104385 |  |  |  | Stock | K67 | GEN |  |  |  | RAW | SET |  |  |  |  | admin |  | 2021-07-15 15:25:23 | 2021-07-15 15:25:23
9900104386 |  |  |  | Stock | K67 | GEN |  |  |  | RAW | SET |  |  |  |  | admin |  | 2021-07-15 15:25:23 | 2021-07-15 15:25:23
9900104387 |  |  |  | Stock | K67 | GEN |  |  |  | RAW | SET |  |  |  |  | admin |  | 2021-07-15 15:25:23 | 2021-07-15 15:25:23
9900104388 | R0936 | FUSE | 0000 | TMP | TMP | GEN | TMP | FUSE: 5A;500V;CERAMIC;CLIP;CYL | FUSE, AMPERAGE 5A, VOLTAGE 500VAC/DC, INTERRUPTING RATING 50KA/20KA, CONNECTION CLIP-IN, CARTRIDGE CERAMIC, SIZE 6.3MM DIA X 31.7MM LG, SHAPE CYLINDRICAL | CAT | SET |  |  |  |  | syaiful |  | 2021-07-15 15:25:23 | 2021-09-03 10:18:08
9900104389 |  |  |  | Stock | K69 | GEN |  |  |  | RAW | SET |  |  |  |  | admin |  | 2021-07-15 15:25:23 | 2021-07-15 15:25:23
9900104390 | R0936 | FUSE | 0000 | TMP | TMP | GEN | TMP | FUSE: SEMIC;500A;250V;200KA;CERAMIC;BOLT | FUSE, TYPE SEMICONDUCTOR, AMPERAGE 500A, VOLTAGE 250VAC, INTERRUPTING RATING 200KA, CONNECTION BOLTED TAG, CARTRIDGE CERAMIC, SIZE 38.1MM DIA X 97.5MM LG, SHAPE CYLINDRICAL, STANDARDS CSA/UL | QA | SET |  |  |  | P/N CEK WAREHOUSE | syaiful | R07 | 2021-07-15 15:25:23 | 2021-09-04 11:14:53
9900104391 | R0936 | FUSE | 0000 | TMP | TMP | GEN | TMP | FUSE: SEMIC;800A;250V;200KA;CERAMIC;BOLT | FUSE, TYPE SEMICONDUCTOR, AMPERAGE 800A, VOLTAGE 250VAC, INTERRUPTING RATING 200KA, CONNECTION BOLTED TAG, CARTRIDGE CERAMIC, SIZE 50.8MM DIA X 97.5MM LG, SHAPE CYLINDRICAL, STANDARDS CSA/UL | QA | SET |  |  |  | P/N CEK WAREHOUSE | syaiful | R07 | 2021-07-15 15:25:23 | 2021-09-04 11:14:53
9900104392 |  |  |  | Stock | K69 | GEN |  |  |  | RAW | SET |  |  |  |  | admin |  | 2021-07-15 15:25:23 | 2021-07-15 15:25:23
9900104393 | R0936 | FUSE | 0000 | TMP | TMP | GEN | TMP | FUSE: SEMIC;315A;690V;200KA;CERAMIC;BOLT | FUSE, TYPE SEMICONDUCTOR, AMPERAGE 315A, VOLTAGE 690VAC, INTERRUPTING RATING 200KA, CONNECTION BOLTED TAG, CARTRIDGE CERAMIC, SIZE 38.1MM DIA X 113MM LG, SHAPE CYLINDRICAL, STANDARDS BS 88 | CAT | SET |  |  |  |  | syaiful | R07 | 2021-07-15 15:25:23 | 2021-09-03 09:53:25
9900104394 |  |  |  | Stock | K67 | GEN |  |  |  | RAW | SET |  |  |  |  | admin |  | 2021-07-15 15:25:23 | 2021-07-15 15:25:23
9900104395 |  |  |  | Stock | K67 | GEN |  |  |  | RAW | SET |  |  |  |  | admin |  | 2021-07-15 15:25:23 | 2021-07-15 15:25:23
9900104396 |  |  |  | Stock | K69 | GEN |  |  |  | RAW | SET |  |  |  |  | admin |  | 2021-07-15 15:25:23 | 2021-07-15 15:25:23
9900104397 | R0936 | FUSE | 0000 | TMP | TMP | GEN | TMP | FUSE: SEMIC;800A;250V;200KA;CERAMIC;BOLT | FUSE, TYPE SEMICONDUCTOR, AMPERAGE 800A, VOLTAGE 250VAC, INTERRUPTING RATING 200KA, CONNECTION BOLTED TAG, CARTRIDGE CERAMIC, SIZE 50.8MM DIA X 97.5MM LG, SHAPE CYLINDRICAL, STANDARDS CSA/UL | QA | SET |  |  |  | P/N CEK WAREHOUSE | syaiful | R07 | 2021-07-15 15:25:23 | 2021-09-04 11:14:53
9900104398 |  |  |  | Stock | K69 | GEN |  |  |  | RAW | SET |  |  |  |  | admin |  | 2021-07-15 15:25:23 | 2021-07-15 15:25:23
9900104399 | R0379 | CAPACITOR | 0000 | TMP | TMP | GEN | TMP | CAPACITOR: | CAPACITOR, TYPE ELECTROLYTE, CAPACITANCE 6800 UF, VOLTAGE 350V, EQUIPMENT NAME UPS SYSTEM, MANUFACTURER GUTOR, MANUFACTURER REFERENCE DESIGN NO.CB02, MANUFACTURER REFERENCE B43584-S4688-M1, MANUFACTURER REFERENCE ITEM NO.202-3682 | CAT | SET |  |  |  |  | syaiful |  | 2021-07-15 15:25:23 | 2021-10-07 21:33:32
9900104400 | R0379 | CAPACITOR | 0000 | TMP | TMP | GEN | TMP | CAPACITOR: | CAPACITOR, CAPACITANCE 110 UF, VOLTAGE 250VAC, EQUIPMENT NAME UPS SYSTEM, MANUFACTURER GUTOR, MANUFACTURER REFERENCE DESIGN NO.CB03, MANUFACTURER REFERENCE ORDER NO.220019007, MANUFACTURER REFERENCE 234-0117/4.1 | CAT | SET |  |  |  |  | syaiful |  | 2021-07-15 15:25:23 | 2021-10-07 21:27:32
9900104401 |  |  |  | Stock | K67 | GEN |  |  |  | RAW | SET |  |  |  |  | admin |  | 2021-07-15 15:25:23 | 2021-07-15 15:25:23
9900104402 |  |  |  | Stock | K65 | GEN |  |  |  | RAW | SET |  |  |  |  | admin |  | 2021-07-15 15:25:23 | 2021-07-15 15:25:23
9900104403 |  |  |  | Stock | K66 | GEN |  |  |  | RAW | SET |  |  |  |  | admin |  | 2021-07-15 15:25:23 | 2021-07-15 15:25:23
9900104404 |  |  |  | Stock | K67 | GEN |  |  |  | RAW | SET |  |  |  |  | admin |  | 2021-07-15 15:25:23 | 2021-07-15 15:25:23
9900104405 |  |  |  | Stock | K67 | GEN |  |  |  | RAW | SET |  |  |  |  | admin |  | 2021-07-15 15:25:23 | 2021-07-15 15:25:23
9900104406 |  |  |  | Stock | K67 | GEN |  |  |  | RAW | SET |  |  |  |  | admin |  | 2021-07-15 15:25:23 | 2021-07-15 15:25:23
9900104407 |  |  |  | Stock | K67 | GEN |  |  |  | RAW | SET |  |  |  |  | admin |  | 2021-07-15 15:25:23 | 2021-07-15 15:25:23
9900104408 |  |  |  | Stock | K59 | GEN |  |  |  | RAW | SET |  |  |  |  | admin |  | 2021-07-15 15:25:23 | 2021-07-15 15:25:23
9900104409 |  |  |  | Stock | K65 | GEN |  |  |  | RAW | SET |  |  |  |  | admin |  | 2021-07-15 15:25:23 | 2021-07-15 15:25:23
9900104410 |  |  |  | Stock | K67 | GEN |  |  |  | RAW | SET |  |  |  |  | admin |  | 2021-07-15 15:25:23 | 2021-07-15 15:25:23
9900104411 | R0293 | BREAKER,CIRCUIT | 0000 | TMP | TMP | GEN | TMP | BREAKER: MCB;2P;6A;500V;10KA | BREAKER: CIRCUIT, TYPE MINIATURE (MCB), VOLTAGE 500VDC, POLE 2 POLE, AMPERAGE 6A, INTERRUPT CAPACITY 10KA, FREQUENCY 50/60HZ, CIRCUIT PROTECTION TYPE MOTOR CIRCUIT PROTECTION, TERMINAL DATA SCREW CLAMP, STANDARDS IEC 60947/UL 1707 | QA | SET |  |  |  |  | dzikri | R06 | 2021-07-15 15:25:23 | 2021-09-05 10:01:47
9900104412 | R0293 | BREAKER,CIRCUIT | 0000 | Stock | K67 | GEN | TMP | BREAKER: MCB;1P;16A;440V;10KA | BREAKER: CIRCUIT, TYPE MINIATURE (MCB), VOLTAGE 440VAC, POLE 1 POLE, AMPERAGE 16A, INTERRUPT CAPACITY 10KA, FREQUENCY 50/60HZ, CIRCUIT PROTECTION TYPE MOTOR CIRCUIT PROTECTION, TERMINAL DATA SCREW CLAMP, STANDARDS EN 60898 | QA1 | SET |  |  |  |  | dzikri |  | 2021-07-15 15:25:23 | 2021-11-11 20:26:16
9900104413 | R0293 | BREAKER,CIRCUIT | 0000 | TMP | TMP | GEN | TMP | BREAKER: MCB;2P;4A;500V;10KA | BREAKER: CIRCUIT, TYPE MINIATURE (MCB), VOLTAGE 500VDC, POLE 2 POLE, AMPERAGE 4A, INTERRUPT CAPACITY 10KA, FREQUENCY 50/60HZ, CIRCUIT PROTECTION TYPE MOTOR CIRCUIT PROTECTION, TERMINAL DATA SCREW CLAMP, STANDARDS IEC 60947/UL 1707 | QA | EA |  |  |  |  | dzikri | R06 | 2021-07-15 15:25:23 | 2021-09-05 10:40:05
9900104414 |  |  |  | Stock | K67 | GEN |  |  |  | RAW | SET |  |  |  |  | admin |  | 2021-07-15 15:25:23 | 2021-07-15 15:25:23
9900104415 |  |  |  | Stock | K67 | GEN |  |  |  | RAW | SET |  |  |  |  | admin |  | 2021-07-15 15:25:23 | 2021-07-15 15:25:23
9900104416 |  |  |  | Stock | K67 | GEN |  |  |  | RAW | SET |  |  |  |  | admin |  | 2021-07-15 15:25:23 | 2021-07-15 15:25:23
9900104417 |  |  |  | Stock | K67 | GEN |  |  |  | RAW | SET |  |  |  |  | admin |  | 2021-07-15 15:25:23 | 2021-07-15 15:25:23
9900104418 |  |  |  | Stock | K67 | GEN |  |  |  | RAW | SET |  |  |  |  | admin |  | 2021-07-15 15:25:23 | 2021-07-15 15:25:23
9900104419 |  |  |  | Stock | K67 | GEN |  |  |  | RAW | SET |  |  |  |  | admin |  | 2021-07-15 15:25:23 | 2021-07-15 15:25:23
9900104420 |  |  |  | Stock | K67 | GEN |  |  |  | RAW | SET |  |  |  |  | admin |  | 2021-07-15 15:25:23 | 2021-07-15 15:25:23
9900104421 |  |  |  | Stock | K67 | GEN |  |  |  | RAW | SET |  |  |  |  | admin |  | 2021-07-15 15:25:23 | 2021-07-15 15:25:23
9900104422 |  |  |  | Stock | K67 | GEN |  |  |  | RAW | SET |  |  |  |  | admin |  | 2021-07-15 15:25:23 | 2021-07-15 15:25:23
9900104423 |  |  |  | Stock | K67 | GEN |  |  |  | RAW | SET |  |  |  |  | admin |  | 2021-07-15 15:25:23 | 2021-07-15 15:25:23
9900104424 |  |  |  | Stock | K67 | GEN |  |  |  | RAW | SET |  |  |  |  | admin |  | 2021-07-15 15:25:23 | 2021-07-15 15:25:23
9900104425 |  |  |  | Stock | K67 | GEN |  |  |  | RAW | SET |  |  |  |  | admin |  | 2021-07-15 15:25:23 | 2021-07-15 15:25:23
9900104426 |  |  |  | Stock | K67 | GEN |  |  |  | RAW | SET |  |  |  |  | admin |  | 2021-07-15 15:25:23 | 2021-07-15 15:25:23
9900104427 |  |  |  | Stock | K67 | GEN |  |  |  | RAW | SET |  |  |  |  | admin |  | 2021-07-15 15:25:23 | 2021-07-15 15:25:23
9900104428 |  |  |  | Stock | K67 | GEN |  |  |  | RAW | SET |  |  |  |  | admin |  | 2021-07-15 15:25:23 | 2021-07-15 15:25:23
9900104429 | R0936 | FUSE | 0000 | TMP | TMP | GEN | TMP | FUSE: ALARM;1.3A;220V;2.5KA;PLUG;RECT | FUSE, TYPE ALARM, AMPERAGE 1.3A, VOLTAGE 220VAC/250VDC, INTERRUPTING RATING 2.5/1.5KA, CONNECTION PLUG-IN, SIZE 32 X 10 X 35MM, SHAPE RECTANGULAR | QA | SET |  |  |  |  | syaiful |  | 2021-07-15 15:25:23 | 2021-11-08 20:28:25
9900104430 |  |  |  | Stock | K69 | GEN |  |  |  | RAW | SET |  |  |  |  | admin |  | 2021-07-15 15:25:23 | 2021-07-15 15:25:23
9900104431 |  |  |  | Stock | K69 | GEN |  |  |  | RAW | SET |  |  |  |  | admin |  | 2021-07-15 15:25:23 | 2021-07-15 15:25:23
9900104432 |  |  |  | Stock | K67 | GEN |  |  |  | RAW | SET |  |  |  |  | admin |  | 2021-07-15 15:25:23 | 2021-07-15 15:25:23
9900104433 |  |  |  | Stock | K67 | GEN |  |  |  | RAW | SET |  |  |  |  | admin |  | 2021-07-15 15:25:23 | 2021-07-15 15:25:23
9900104434 |  |  |  | Stock | K65 | GEN |  |  |  | RAW | SET |  |  |  |  | admin |  | 2021-07-15 15:25:23 | 2021-07-15 15:25:23
9900104435 |  |  |  | Stock | K67 | GEN |  |  |  | RAW | SET |  |  |  |  | admin |  | 2021-07-15 15:25:23 | 2021-07-15 15:25:23
9900104436 |  |  |  | Stock | K67 | GEN |  |  |  | RAW | SET |  |  |  |  | admin |  | 2021-07-15 15:25:23 | 2021-07-15 15:25:23
9900104437 |  |  |  | Stock | K67 | GEN |  |  |  | RAW | SET |  |  |  |  | admin |  | 2021-07-15 15:25:23 | 2021-07-15 15:25:23
9900104438 |  |  |  | Stock | K67 | GEN |  |  |  | RAW | SET |  |  |  |  | admin |  | 2021-07-15 15:25:23 | 2021-07-15 15:25:23
9900104439 |  |  |  | Stock | K67 | GEN |  |  |  | RAW | SET |  |  |  |  | admin |  | 2021-07-15 15:25:23 | 2021-07-15 15:25:23
9900104440 |  |  |  | Stock | K67 | GEN |  |  |  | RAW | SET |  |  |  |  | admin |  | 2021-07-15 15:25:23 | 2021-07-15 15:25:23
9900104441 |  |  |  | Stock | K67 | GEN |  |  |  | RAW | SET |  |  |  |  | admin |  | 2021-07-15 15:25:23 | 2021-07-15 15:25:23
9900104442 |  |  |  | Stock | K67 | GEN |  |  |  | RAW | SET |  |  |  |  | admin |  | 2021-07-15 15:25:23 | 2021-07-15 15:25:23
9900104443 |  |  |  | Stock | K67 | GEN |  |  |  | RAW | SET |  |  |  |  | admin |  | 2021-07-15 15:25:23 | 2021-07-15 15:25:23
9900104444 |  |  |  | Stock | K67 | GEN |  |  |  | RAW | SET |  |  |  |  | admin |  | 2021-07-15 15:25:23 | 2021-07-15 15:25:23
9900104445 |  |  |  | Stock | K67 | GEN |  |  |  | RAW | SET |  |  |  |  | admin |  | 2021-07-15 15:25:23 | 2021-07-15 15:25:23
9900104446 |  |  |  | Stock | K67 | GEN |  |  |  | RAW | SET |  |  |  |  | admin |  | 2021-07-15 15:25:23 | 2021-07-15 15:25:23
9900104447 |  |  |  | Stock | K67 | GEN |  |  |  | RAW | SET |  |  |  |  | admin |  | 2021-07-15 15:25:23 | 2021-07-15 15:25:23
9900104448 |  |  |  | Stock | K67 | GEN |  |  |  | RAW | SET |  |  |  |  | admin |  | 2021-07-15 15:25:23 | 2021-07-15 15:25:23
9900104449 |  |  |  | Stock | K67 | GEN |  |  |  | RAW | SET |  |  |  |  | admin |  | 2021-07-15 15:25:23 | 2021-07-15 15:25:23
9900104450 |  |  |  | Stock | K67 | GEN |  |  |  | RAW | SET |  |  |  |  | admin |  | 2021-07-15 15:25:23 | 2021-07-15 15:25:23
9900104451 |  |  |  | Stock | K67 | GEN |  |  |  | RAW | SET |  |  |  |  | admin |  | 2021-07-15 15:25:23 | 2021-07-15 15:25:23
9900104452 |  |  |  | Stock | K67 | GEN |  |  |  | RAW | SET |  |  |  |  | admin |  | 2021-07-15 15:25:23 | 2021-07-15 15:25:23
9900104453 |  |  |  | Stock | K67 | GEN |  |  |  | RAW | SET |  |  |  |  | admin |  | 2021-07-15 15:25:23 | 2021-07-15 15:25:23
9900104454 |  |  |  | Stock | K67 | GEN |  |  |  | RAW | SET |  |  |  |  | admin |  | 2021-07-15 15:25:23 | 2021-07-15 15:25:23
9900104455 |  |  |  | Stock | K67 | GEN |  |  |  | RAW | SET |  |  |  |  | admin |  | 2021-07-15 15:25:23 | 2021-07-15 15:25:23
9900104456 |  |  |  | Stock | K67 | GEN |  |  |  | RAW | SET |  |  |  |  | admin |  | 2021-07-15 15:25:23 | 2021-07-15 15:25:23
9900104457 |  |  |  | Stock | K67 | GEN |  |  |  | RAW | SET |  |  |  |  | admin |  | 2021-07-15 15:25:23 | 2021-07-15 15:25:23
9900104458 |  |  |  | Stock | K67 | GEN |  |  |  | RAW | SET |  |  |  |  | admin |  | 2021-07-15 15:25:23 | 2021-07-15 15:25:23
9900104459 |  |  |  | Stock | K67 | GEN |  |  |  | RAW | SET |  |  |  |  | admin |  | 2021-07-15 15:25:23 | 2021-07-15 15:25:23
9900104460 |  |  |  | Stock | K67 | GEN |  |  |  | RAW | SET |  |  |  |  | admin |  | 2021-07-15 15:25:23 | 2021-07-15 15:25:23
9900104461 |  |  |  | Stock | K67 | GEN |  |  |  | RAW | SET |  |  |  |  | admin |  | 2021-07-15 15:25:23 | 2021-07-15 15:25:23
9900104462 |  |  |  | Stock | K67 | GEN |  |  |  | RAW | SET |  |  |  |  | admin |  | 2021-07-15 15:25:23 | 2021-07-15 15:25:23
9900104463 |  |  |  | Stock | K67 | GEN |  |  |  | RAW | SET |  |  |  |  | admin |  | 2021-07-15 15:25:23 | 2021-07-15 15:25:23
9900104464 |  |  |  | Stock | K67 | GEN |  |  |  | RAW | SET |  |  |  |  | admin |  | 2021-07-15 15:25:23 | 2021-07-15 15:25:23
9900104465 |  |  |  | Stock | K67 | GEN |  |  |  | RAW | SET |  |  |  |  | admin |  | 2021-07-15 15:25:23 | 2021-07-15 15:25:23
9900104466 |  |  |  | Stock | K67 | GEN |  |  |  | RAW | SET |  |  |  |  | admin |  | 2021-07-15 15:25:23 | 2021-07-15 15:25:23
9900104467 |  |  |  | Stock | K67 | GEN |  |  |  | RAW | SET |  |  |  |  | admin |  | 2021-07-15 15:25:23 | 2021-07-15 15:25:23
9900104468 |  |  |  | Stock | K67 | GEN |  |  |  | RAW | SET |  |  |  |  | admin |  | 2021-07-15 15:25:23 | 2021-07-15 15:25:23
9900104469 |  |  |  | Stock | K67 | GEN |  |  |  | RAW | SET |  |  |  |  | admin |  | 2021-07-15 15:25:23 | 2021-07-15 15:25:23
9900104470 |  |  |  | Stock | K67 | GEN |  |  |  | RAW | SET |  |  |  |  | admin |  | 2021-07-15 15:25:23 | 2021-07-15 15:25:23
9900104471 |  |  |  | Stock | K67 | GEN |  |  |  | RAW | SET |  |  |  |  | admin |  | 2021-07-15 15:25:23 | 2021-07-15 15:25:23
9900104472 | R2192 | TRANSFORMER,INSTRUMENT | 0000 | TMP | TMP | GEN | TMP | TRANSFORMER,INSTRUMENT: | TRANSFORMER: INSTRUMENT, TYPE CURRENT, CURRENT RATIO 800/5A, VOLTAGE 1.1KV, LOCATION INDOOR, SPECIAL FEATURES RATED OUTPUT 30VA CLASS 5P15, SPECIAL FEATURES INSULATION LEVEL 1.1KV, SPECIAL FEATURES SHORT TIME CURRENT 15KA-3SEC, SPECIAL FEATURES FREQUENCY 50HZ, MANUFACTURER KYUNG BO, MANUFACTURER REFERENCE BC-H138A | CAT | SET |  |  |  |  | aa52LvePHS |  | 2021-07-15 15:25:23 | 2021-09-25 13:22:08
9900104477 |  |  |  | Stock | K67 | GEN |  |  |  | RAW | KG |  |  |  |  | admin |  | 2021-07-15 15:25:23 | 2021-07-15 15:25:23
9900104478 |  |  |  | Stock | K67 | GEN |  |  |  | RAW | SET |  |  |  |  | admin |  | 2021-07-15 15:25:23 | 2021-07-15 15:25:23
9900104479 |  |  |  | Stock | K67 | GEN |  |  |  | RAW | SET |  |  |  |  | admin |  | 2021-07-15 15:25:23 | 2021-07-15 15:25:23
9900104480 |  |  |  | Stock | K67 | GEN |  |  |  | RAW | SET |  |  |  |  | admin |  | 2021-07-15 15:25:23 | 2021-07-15 15:25:23
9900104481 |  |  |  | Stock | K67 | GEN |  |  |  | RAW | SET |  |  |  |  | admin |  | 2021-07-15 15:25:23 | 2021-07-15 15:25:23
9900104482 |  |  |  | Stock | K67 | GEN |  |  |  | RAW | SET |  |  |  |  | admin |  | 2021-07-15 15:25:23 | 2021-07-15 15:25:23
9900104483 | R2192 | TRANSFORMER,INSTRUMENT | 0000 | TMP | TMP | GEN | TMP | TRANSFORMER,INSTRUMENT: | TRANSFORMER: INSTRUMENT, TYPE CURRENT, CURRENT RATIO 800/5A, VOLTAGE 17.5KV, LOCATION INDOOR, SPECIAL FEATURES RATED OUTPUT 30VA CLASS 5P15, SPECIAL FEATURES INSULATION LEVEL 17.5KV, SPECIAL FEATURES RATE PRIMARY CURRENT 800/600/400A, SPECIAL FEATURES FREQUENCY 50HZ, MANUFACTURER KYUNG BO, MANUFACTURER REFERENCE BC-H139B | CAT | SET |  |  |  |  | aa52LvePHS |  | 2021-07-15 15:25:23 | 2021-09-25 13:30:18
9900104484 | R2192 | TRANSFORMER,INSTRUMENT | 0000 | TMP | TMP | GEN | TMP | TRANSFORMER,INSTRUMENT: | TRANSFORMER: INSTRUMENT, TYPE CURRENT, CURRENT RATIO 5000/5A, VOLTAGE 17.5KV, LOCATION INDOOR, SPECIAL FEATURES RATED OUTPUT 30VA CLASS 5P15, SPECIAL FEATURES INSULATION LEVEL 17.5KV, SPECIAL FEATURES RATE PRIMARY CURRENT 5000A, SPECIAL FEATURES FREQUENCY 50HZ, MANUFACTURER KYUNG BO, MANUFACTURER REFERENCE BC-H138B | CAT | SET |  |  |  |  | aa52LvePHS |  | 2021-07-15 15:25:23 | 2021-09-25 14:15:52
9900104485 | R2192 | TRANSFORMER,INSTRUMENT | 0000 | TMP | TMP | GEN | TMP | TRANSFORMER,INSTRUMENT: | TRANSFORMER: INSTRUMENT, TYPE CURRENT, CURRENT RATIO 100/5A, LOCATION INDOOR, SPECIAL FEATURES RATED OUTPUT 10VA CLASS 5P15, SPECIAL FEATURES RATE PRIMARY CURRENT 100A, SPECIAL FEATURES FREQUENCY 50HZ, MANUFACTURER KYUNG BO, MANUFACTURER REFERENCE BC-H143A | CAT | SET |  |  |  |  | aa52LvePHS |  | 2021-07-15 15:25:23 | 2021-09-25 14:26:58
9900104486 |  |  |  | Stock | K67 | GEN |  |  |  | RAW | SET |  |  |  |  | admin |  | 2021-07-15 15:25:23 | 2021-07-15 15:25:23
9900104490 |  |  |  | Stock | K67 | GEN |  |  |  | RAW | SET |  |  |  |  | admin |  | 2021-07-15 15:25:23 | 2021-07-15 15:25:23
9900104491 |  |  |  | Stock | K67 | GEN |  |  |  | RAW | SET |  |  |  |  | admin |  | 2021-07-15 15:25:23 | 2021-07-15 15:25:23
9900104492 |  |  |  | Stock | K67 | GEN |  |  |  | RAW | SET |  |  |  |  | admin |  | 2021-07-15 15:25:23 | 2021-07-15 15:25:23
9900104493 |  |  |  | Stock | K67 | GEN |  |  |  | RAW | SET |  |  |  |  | admin |  | 2021-07-15 15:25:23 | 2021-07-15 15:25:23
9900104494 |  |  |  | Stock | K67 | GEN |  |  |  | RAW | SET |  |  |  |  | admin |  | 2021-07-15 15:25:23 | 2021-07-15 15:25:23
9900104495 | R0573 | CONTACTOR,MOTOR | 0000 | TMP | TMP | GEN | TMP | CONTACTOR: 110/125V;10A;90-140V;4NO/4NC | CONTACTOR: MOTOR, TYPE MAGNETIC, NON-REVERSING, NEMA/IEC EN 50011, LINE VOLTAGE 90 TO 140VDC, COIL VOLTAGE 110/125VDC, AMPERAGE 10A, POLE 3, ENCLOSURE IP20, CONTACT DATA 4NO/4NC, MOUNTING DATA DIN RAIL | QA1 | SET |  |  |  |  | dzikri | R07 | 2021-07-15 15:25:23 | 2021-09-14 18:42:02
9900104496 | R0573 | CONTACTOR,MOTOR | 0000 | TMP | TMP | GEN | TMP | CONTACTOR: 110/125V;10A;90-140V;7NO/1NC | CONTACTOR: MOTOR, TYPE MAGNETIC, NON-REVERSING, NEMA/IEC EN 50011, LINE VOLTAGE 90 TO 140VDC, COIL VOLTAGE 110/125VDC, AMPERAGE 10A, POLE 3, ENCLOSURE IP20, CONTACT DATA 7NO/1NC, MOUNTING DATA DIN RAIL | QA1 | SET |  |  |  |  | dzikri | R07 | 2021-07-15 15:25:23 | 2021-09-14 18:50:09
9900104497 | R0573 | CONTACTOR,MOTOR | 0000 | TMP | TMP | GEN | TMP | CONTACTOR: 110/125V;90-140V;3P;2NO/2NC | CONTACTOR: MOTOR, TYPE MAGNETIC, NON-REVERSING, NEMA/IEC EN 50011, LINE VOLTAGE 90 TO 140VDC, COIL VOLTAGE 110/125VDC, POLE 3, ENCLOSURE IP20, CONTACT DATA 2NO/2NC, MOUNTING DATA DIN RAIL | CAT | SET |  |  |  |  | dzikri | R07 | 2021-07-15 15:25:23 | 2021-09-19 15:03:13
9900104498 |  |  |  | Stock | K67 | GEN |  |  |  | RAW | SET |  |  |  |  | admin |  | 2021-07-15 15:25:23 | 2021-07-15 15:25:23
9900104499 |  |  |  | Stock | K67 | GEN |  |  |  | RAW | SET |  |  |  |  | admin |  | 2021-07-15 15:25:23 | 2021-07-15 15:25:23
9900104500 |  |  |  | Stock | K67 | GEN |  |  |  | RAW | SET |  |  |  |  | admin |  | 2021-07-15 15:25:23 | 2021-07-15 15:25:23
9900104502 |  |  |  | Stock | K67 | GEN |  |  |  | RAW | SET |  |  |  |  | admin |  | 2021-07-15 15:25:23 | 2021-07-15 15:25:23
9900104503 |  |  |  | Stock | K67 | GEN |  |  |  | RAW | SET |  |  |  |  | admin |  | 2021-07-15 15:25:23 | 2021-07-15 15:25:23
9900104504 |  |  |  | Stock | K67 | GEN |  |  |  | RAW | SET |  |  |  |  | admin |  | 2021-07-15 15:25:23 | 2021-07-15 15:25:23
9900104505 |  |  |  | Stock | K67 | GEN |  |  |  | RAW | SET |  |  |  |  | admin |  | 2021-07-15 15:25:23 | 2021-07-15 15:25:23
9900104506 |  |  |  | Stock | K67 | GEN |  |  |  | RAW | SET |  |  |  |  | admin |  | 2021-07-15 15:25:23 | 2021-07-15 15:25:23
9900104507 |  |  |  | Stock | K67 | GEN |  |  |  | RAW | SET |  |  |  |  | admin |  | 2021-07-15 15:25:23 | 2021-07-15 15:25:23
9900104508 |  |  |  | Stock | K67 | GEN |  |  |  | RAW | SET |  |  |  |  | admin |  | 2021-07-15 15:25:23 | 2021-07-15 15:25:23
9900104509 |  |  |  | Stock | K67 | GEN |  |  |  | RAW | SET |  |  |  |  | admin |  | 2021-07-15 15:25:23 | 2021-07-15 15:25:23
9900104510 |  |  |  | Stock | K67 | GEN |  |  |  | RAW | SET |  |  |  |  | admin |  | 2021-07-15 15:25:23 | 2021-07-15 15:25:23
9900104511 | R1365 | MOTOR,ELECTRIC AC | 0000 | Stock | K66 | GEN | TMP | MOTOR,AC: | MOTOR: ELECTRIC AC, | RAW | UN |  |  |  |  | jayadi |  | 2021-07-15 15:25:23 | 2021-10-31 19:32:53
9900104512 |  |  |  | Stock | K67 | GEN |  |  |  | RAW | SET |  |  |  |  | admin |  | 2021-07-15 15:25:23 | 2021-07-15 15:25:23
9900104513 |  |  |  | Stock | K67 | GEN |  |  |  | RAW | SET |  |  |  |  | admin |  | 2021-07-15 15:25:23 | 2021-07-15 15:25:23
9900104514 |  |  |  | Stock | K67 | GEN |  |  |  | RAW | SET |  |  |  |  | admin |  | 2021-07-15 15:25:23 | 2021-07-15 15:25:23
9900104515 |  |  |  | Stock | K67 | GEN |  |  |  | RAW | SET |  |  |  |  | admin |  | 2021-07-15 15:25:23 | 2021-07-15 15:25:23
9900104516 | R1201 | KIT | 0000 | TMP | TMP | GEN | TMP | KIT: MTC;BREAKER;3AQ1EG;427-01068-033 | KIT, TYPE MAINTENANCE, EQUIPMENT NAME CIRCUIT BREAKER, EQUIPMENT TYPE/MODEL 3AQ1EG-170 KV, MANUFACTURER SIEMENS, MANUFACTURER REFERENCE 427-01068-033 | QA1 | SET |  |  |  |  | syaiful |  | 2021-07-15 15:25:23 | 2021-11-13 21:40:15
9900104517 |  |  |  | Stock | K59 | GEN |  |  |  | RAW | EA |  |  |  |  | admin |  | 2021-07-15 15:25:23 | 2021-07-15 15:25:23
9900104518 |  |  |  | Stock | K59 | GEN |  |  |  | RAW | SET |  |  |  |  | admin |  | 2021-07-15 15:25:23 | 2021-07-15 15:25:23
9900104519 | R1431 | OIL,INDUSTRIAL | 0000 | Stock | K87 | GEN | TMP | OIL,INDUSTRIAL: | OIL: INDUSTRIAL, | RAW | CAN |  |  |  |  | jayadi |  | 2021-07-15 15:25:23 | 2021-10-18 13:32:46
9900104520 | R0293 | BREAKER,CIRCUIT | 0000 | Stock | K67 | GEN | TMP | BREAKER: VCB;3P;630A;25KA | BREAKER: CIRCUIT, TYPE VACUUM CIRCUIT BREAKER (VCB), VOLTAGE 7.2KV, POLE 3 POLE, AMPERAGE 630A, INTERRUPT CAPACITY 25KA, FREQUENCY 50/60HZ, CIRCUIT PROTECTION TYPE MOTOR CIRCUIT PROTECTION, TERMINAL DATA SCREW CLAMP, STANDARDS IEC 62271-100 | CAT | EA |  |  |  |  | dzikri |  | 2021-07-15 15:25:23 | 2021-11-12 23:08:45
9900104525 | R1071 | HELMET | 0000 | Stock | K96 | GEN | TMP | HELMET: | HELMET, | RAW | EA |  |  |  |  | jayadi |  | 2021-07-15 15:25:23 | 2021-09-26 12:08:19
9900104526 |  |  |  | Stock | K96 | GEN |  |  |  | RAW | EA |  |  |  |  | admin |  | 2021-07-15 15:25:23 | 2021-07-15 15:25:23
9900104527 | R0062 | ANGLE,STRUCTURAL | 0000 | Stock | K78 | GEN | TMP | ANGLE: 100X100X9MM;6M;A36/SS400 | ANGLE: STRUCTURAL, WIDTH 100 X 100MM, LENGTH 6M, THICKNESS 9MM, MATERIAL CARBON STEEL, SPECIFICATION ASTM A36/JIS G3101 SS400 | QA | LE |  |  |  |  | akmal | R05 | 2021-07-15 15:25:23 | 2021-10-02 07:49:03
9900104528 | R0433 | CHANNEL,STRUCTURAL | 0000 | Stock | K78 | GEN | TMP | CHANNEL: UNP;75X40X5MM;6M;A36/SS400 | CHANNEL: STRUCTURAL, SIZE 75 X 40 X 5MM, LENGTH 6M, MATERIAL CARBON STEEL, SPECIFICATION ASTM A36/JIS G3101 GRADE SS400, TYPE UNP 7.5 | QA | LE |  |  |  |  | jayadi | R07 | 2021-07-15 15:25:23 | 2021-10-11 09:42:10
9900104530 |  |  |  | Stock | K67 | GEN |  |  |  | RAW | SET |  |  |  |  | admin |  | 2021-07-15 15:25:23 | 2021-07-15 15:25:23
9900104531 |  |  |  | Stock | K67 | GEN |  |  |  | RAW | SET |  |  |  |  | admin |  | 2021-07-15 15:25:23 | 2021-07-15 15:25:23
9900104532 |  |  |  | Stock | K67 | GEN |  |  |  | RAW | SET |  |  |  |  | admin |  | 2021-07-15 15:25:23 | 2021-07-15 15:25:23
9900104533 |  |  |  | Stock | K67 | GEN |  |  |  | RAW | SET |  |  |  |  | admin |  | 2021-07-15 15:25:23 | 2021-07-15 15:25:23
9900104534 |  |  |  | Stock | K69 | GEN |  |  |  | RAW | SET |  |  |  |  | admin |  | 2021-07-15 15:25:23 | 2021-07-15 15:25:23
9900104535 | R0573 | CONTACTOR,MOTOR | 0000 | TMP | TMP | GEN | TMP | CONTACTOR: 110V;25A;440V;4P;1NO/1NC | CONTACTOR: MOTOR, TYPE MAGNETIC, NON-REVERSING, NEMA/IEC IEC 60947-4-1, LINE VOLTAGE 440VAC, COIL VOLTAGE 110VDC, AMPERAGE 25A, POLE 4, ENCLOSURE IP20, CONTACT DATA 1NO/1NC, MOUNTING DATA DIN RAIL | QA1 | EA |  |  |  |  | dzikri | R07 | 2021-07-15 15:25:23 | 2021-09-19 23:36:52
9900104536 | R0223 | BLOCK,CONTACT | 0000 | TMP | TMP | GEN | TMP | BLOCK,CONTACT: AUX;10A;660V;4NO | BLOCK: CONTACT, TYPE AUXILIARY, ELECTRICAL RATING 660VAC, AMPERAGE 10A, TERMINAL SCREW, CONTACT ARRANGEMENT 4NO, SPECIAL FEATURES FRONT MOUNTING, USAGE DESIGN LC1D/LP1D/CA2D/CA3D CONTACTOR | QA | EA |  |  |  |  | syaiful | R07 | 2021-07-15 15:25:23 | 2021-11-03 22:09:24
9900104537 | R0573 | CONTACTOR,MOTOR | 0000 | TMP | TMP | GEN | TMP | CONTACTOR: 110V;25A;220-690V;4P;2NO/2NC | CONTACTOR: MOTOR, TYPE FULL VOLTAGE, NON-REVERSING, NEMA/IEC IEC 60947-4-1, LINE VOLTAGE 220 TO 690VAC, COIL VOLTAGE 110VAC, AMPERAGE 25A, POLE 4, ENCLOSURE IP20, CONTACT DATA 2NO/2NC, MOUNTING DATA DIN RAIL | QA1 | PC |  |  |  |  | dzikri | R07 | 2021-07-15 15:25:23 | 2021-09-08 21:24:32
9900104538 | R0223 | BLOCK,CONTACT | 0000 | TMP | TMP | GEN | TMP | BLOCK,CONTACT: AUX;10A;660V;2NO-2NC | BLOCK: CONTACT, TYPE AUXILIARY, ELECTRICAL RATING 660VAC, AMPERAGE 10A, TERMINAL SCREW, CONTACT ARRANGEMENT 2NO-2NC, SPECIAL FEATURES FRONT MOUNTING, USAGE DESIGN LC1D/LP1D/CA2D/CA3D CONTACTOR | QA | EA |  |  |  |  | syaiful | R07 | 2021-07-15 15:25:23 | 2021-11-03 22:10:15
9900104546 |  |  |  | Stock | K81 | GEN |  |  |  | RAW | GRO |  |  |  |  | admin |  | 2021-07-15 15:25:23 | 2021-07-15 15:25:23
9900104548 |  |  |  | Stock | K96 | GEN |  |  |  | RAW | EA |  |  |  |  | admin |  | 2021-07-15 15:25:23 | 2021-07-15 15:25:23
9900104554 | R1414 | NUT | 0000 | TMP | TMP | GEN | TMP | NUT: IMPLR;PUMP;3180-12;B02152A04-1203 | NUT, TYPE IMPELLER, MATERIAL STAINLESS STEEL 316, EQUIPMENT NAME AUXILIARY CIRCULATING WATER PUMP, EQUIPMENT TYPE/MODEL 3180-12X14-19XL, MANUFACTURER GOULDS PUMPS, MANUFACTURER REFERENCE B02152A04-1203 | QA1 | EA |  |  |  |  | akmal |  | 2021-07-15 15:25:23 | 2021-10-25 00:32:50
9900104556 |  |  |  | Stock | K66 | GEN |  |  |  | RAW | UN |  |  |  |  | admin |  | 2021-07-15 15:25:23 | 2021-07-15 15:25:23
9900104557 |  |  |  | Stock | K67 | GEN |  |  |  | RAW | EA |  |  |  |  | admin |  | 2021-07-15 15:25:23 | 2021-07-15 15:25:23
9900104558 |  |  |  | Stock | K67 | GEN |  |  |  | RAW | EA |  |  |  |  | admin |  | 2021-07-15 15:25:23 | 2021-07-15 15:25:23
9900104559 |  |  |  | Stock | K67 | GEN |  |  |  | RAW | EA |  |  |  |  | admin |  | 2021-07-15 15:25:23 | 2021-07-15 15:25:23
9900104560 |  |  |  | Stock | K67 | GEN |  |  |  | RAW | EA |  |  |  |  | admin |  | 2021-07-15 15:25:23 | 2021-07-15 15:25:23
9900104562 |  |  |  | Stock | K67 | GEN |  |  |  | RAW | EA |  |  |  |  | admin |  | 2021-07-15 15:25:23 | 2021-07-15 15:25:23
9900104563 |  |  |  | Stock | K67 | GEN |  |  |  | RAW | EA |  |  |  |  | admin |  | 2021-07-15 15:25:23 | 2021-07-15 15:25:23
9900104564 |  |  |  | Stock | K67 | GEN |  |  |  | RAW | EA |  |  |  |  | admin |  | 2021-07-15 15:25:23 | 2021-07-15 15:25:23
9900104565 |  |  |  | Stock | K67 | GEN |  |  |  | RAW | EA |  |  |  |  | admin |  | 2021-07-15 15:25:23 | 2021-07-15 15:25:23
9900104566 |  |  |  | Stock | K67 | GEN |  |  |  | RAW | EA |  |  |  |  | admin |  | 2021-07-15 15:25:23 | 2021-07-15 15:25:23
9900104568 |  |  |  | Stock | K67 | GEN |  |  |  | RAW | EA |  |  |  |  | admin |  | 2021-07-15 15:25:23 | 2021-07-15 15:25:23
9900104569 | R2192 | TRANSFORMER,INSTRUMENT | 0000 | TMP | TMP | GEN | TMP | TRANSFORMER,INSTRUMENT: | TRANSFORMER: INSTRUMENT, TYPE CURRENT, CURRENT RATIO 300/5/5A, VOLTAGE 7.2KV, LOCATION INDOOR, SPECIAL FEATURES RATED OUTPUT 15VA CLASS 0.5/5P15, SPECIAL FEATURES FREQUENCY 50/60HZ | CAT | EA |  |  |  |  | syaiful |  | 2021-07-15 15:25:23 | 2021-11-11 16:19:46
9900104570 | R2192 | TRANSFORMER,INSTRUMENT | 0000 | TMP | TMP | GEN | TMP | TRANSFORMER,INSTRUMENT: | TRANSFORMER: INSTRUMENT, TYPE CURRENT, CURRENT RATIO 200/5A, VOLTAGE 7.2KV, LOCATION INDOOR, SPECIAL FEATURES RATED OUTPUT 15VA CLASS 5P15 | CAT | EA |  |  |  |  | syaiful |  | 2021-07-15 15:25:23 | 2021-11-11 16:13:30
9900104571 |  |  |  | Stock | K59 | GEN |  |  |  | RAW | SET |  |  |  |  | admin |  | 2021-07-15 15:25:23 | 2021-07-15 15:25:23
9900104572 | R2192 | TRANSFORMER,INSTRUMENT | 0000 | TMP | TMP | GEN | TMP | TRANSFORMER,INSTRUMENT: | TRANSFORMER: INSTRUMENT, TYPE CURRENT, CURRENT RATIO 800/5/5A, VOLTAGE 7.2KV, LOCATION INDOOR, SPECIAL FEATURES RATED OUTPUT 15VA CLASS 0.5/5P15, SPECIAL FEATURES FREQUENCY 60HZ | CAT | EA |  |  |  |  | syaiful |  | 2021-07-15 15:25:23 | 2021-11-11 16:06:22
9900104573 | R2192 | TRANSFORMER,INSTRUMENT | 0000 | TMP | TMP | GEN | TMP | TRANSFORMER,INSTRUMENT: | TRANSFORMER: INSTRUMENT, TYPE CURRENT, CURRENT RATIO 1200-1000-800/5/5A, VOLTAGE 7.2KV, LOCATION INDOOR, SPECIAL FEATURES CLASS 0.5, SPECIAL FEATURES FREQUENCY 60HZ | CAT | EA |  |  |  |  | syaiful |  | 2021-07-15 15:25:23 | 2021-11-11 16:07:24
9900104574 | R2192 | TRANSFORMER,INSTRUMENT | 0000 | TMP | TMP | GEN | TMP | TRANSFORMER,INSTRUMENT: | TRANSFORMER: INSTRUMENT, TYPE CURRENT, CURRENT RATIO 200/5/5A, VOLTAGE 7.2KV, LOCATION INDOOR, SPECIAL FEATURES RATED OUTPUT 15VA CLASS 0.5/5P15, SPECIAL FEATURES FREQUENCY 50/60HZ | CAT | EA |  |  |  |  | syaiful |  | 2021-07-15 15:25:23 | 2021-11-11 16:25:08
9900104575 | R2192 | TRANSFORMER,INSTRUMENT | 0000 | TMP | TMP | GEN | TMP | TRANSFORMER,INSTRUMENT: | TRANSFORMER: INSTRUMENT, TYPE CURRENT, CURRENT RATIO 100/5/5A, VOLTAGE 7.2KV, LOCATION INDOOR, SPECIAL FEATURES RATED OUTPUT 15VA CLASS 0.5/5P15, SPECIAL FEATURES FREQUENCY 50/60HZ | CAT | EA |  |  |  |  | syaiful |  | 2021-07-15 15:25:23 | 2021-11-11 16:28:34
9900104576 | R2192 | TRANSFORMER,INSTRUMENT | 0000 | TMP | TMP | GEN | TMP | TRANSFORMER,INSTRUMENT: | TRANSFORMER: INSTRUMENT, | RAW | EA |  |  |  |  | syaiful |  | 2021-07-15 15:25:23 | 2021-11-11 16:31:53
9900104578 |  |  |  | Stock | K67 | GEN |  |  |  | RAW | EA |  |  |  |  | admin |  | 2021-07-15 15:25:23 | 2021-07-15 15:25:23
9900104579 |  |  |  | Stock | K67 | GEN |  |  |  | RAW | EA |  |  |  |  | admin |  | 2021-07-15 15:25:23 | 2021-07-15 15:25:23
9900104580 |  |  |  | Stock | K67 | GEN |  |  |  | RAW | EA |  |  |  |  | admin |  | 2021-07-15 15:25:23 | 2021-07-15 15:25:23
9900104581 |  |  |  | Stock | K67 | GEN |  |  |  | RAW | EA |  |  |  |  | admin |  | 2021-07-15 15:25:23 | 2021-07-15 15:25:23
9900104582 |  |  |  | Stock | K67 | GEN |  |  |  | RAW | EA |  |  |  |  | admin |  | 2021-07-15 15:25:23 | 2021-07-15 15:25:23
9900104583 |  |  |  | Stock | K67 | GEN |  |  |  | RAW | EA |  |  |  |  | admin |  | 2021-07-15 15:25:23 | 2021-07-15 15:25:23
9900104584 |  |  |  | Stock | K67 | GEN |  |  |  | RAW | EA |  |  |  |  | admin |  | 2021-07-15 15:25:23 | 2021-07-15 15:25:23
9900104585 |  |  |  | Stock | K67 | GEN |  |  |  | RAW | EA |  |  |  |  | admin |  | 2021-07-15 15:25:23 | 2021-07-15 15:25:23
9900104587 |  |  |  | Stock | K58 | GEN |  |  |  | RAW | EA |  |  |  |  | admin |  | 2021-07-15 15:25:23 | 2021-07-15 15:25:23
9900104588 |  |  |  | Stock | K58 | GEN |  |  |  | RAW | EA |  |  |  |  | admin |  | 2021-07-15 15:25:23 | 2021-07-15 15:25:23
9900104589 |  |  |  | Stock | K58 | GEN |  |  |  | RAW | EA |  |  |  |  | admin |  | 2021-07-15 15:25:23 | 2021-07-15 15:25:23
9900104591 |  |  |  | Stock | K67 | GEN |  |  |  | RAW | EA |  |  |  |  | admin |  | 2021-07-15 15:25:23 | 2021-07-15 15:25:23
9900104592 | R0573 | CONTACTOR,MOTOR | 0000 | TMP | TMP | GEN | TMP | CONTACTOR: 110V;150A;380V;75KW;3P | CONTACTOR: MOTOR, TYPE MAGNETIC, NON-REVERSING, NEMA/IEC IEC 60947-4-1, LINE VOLTAGE 380VAC, COIL VOLTAGE 110VDC, AMPERAGE 150A, POLE 3, POWER RATING 75KW, MOUNTING DATA DIN RAIL | QA1 | EA |  |  |  |  | dzikri | R07 | 2021-07-15 15:25:23 | 2021-09-20 00:52:04
9900104593 | R0573 | CONTACTOR,MOTOR | 0000 | TMP | TMP | GEN | TMP | CONTACTOR: 220V;60A;220-240V;7.5KW;3P | CONTACTOR: MOTOR, TYPE MAGNETIC, NON-REVERSING, NEMA/IEC IEC 60947 / KSC 4504, LINE VOLTAGE 220 TO 240VAC, COIL VOLTAGE 220VAC, AMPERAGE 60A, POLE 3, POWER RATING 7.5KW, MOUNTING DATA DIN RAIL | QA1 | EA |  |  |  |  | dzikri | R07 | 2021-07-15 15:25:23 | 2021-11-08 19:12:26
9900104595 |  |  |  | Stock | K67 | GEN |  |  |  | RAW | EA |  |  |  |  | admin |  | 2021-07-15 15:25:23 | 2021-07-15 15:25:23
9900104596 |  |  |  | Stock | K67 | GEN |  |  |  | RAW | EA |  |  |  |  | admin |  | 2021-07-15 15:25:23 | 2021-07-15 15:25:23
9900104597 |  |  |  | Stock | K67 | GEN |  |  |  | RAW | EA |  |  |  |  | admin |  | 2021-07-15 15:25:23 | 2021-07-15 15:25:23
9900104598 |  |  |  | Stock | K67 | GEN |  |  |  | RAW | EA |  |  |  |  | admin |  | 2021-07-15 15:25:23 | 2021-07-15 15:25:23
9900104599 |  |  |  | Stock | K67 | GEN |  |  |  | RAW | EA |  |  |  |  | admin |  | 2021-07-15 15:25:23 | 2021-07-15 15:25:23
9900104600 |  |  |  | Stock | K67 | GEN |  |  |  | RAW | EA |  |  |  |  | admin |  | 2021-07-15 15:25:23 | 2021-07-15 15:25:23
9900104602 |  |  |  | Stock | K67 | GEN |  |  |  | RAW | EA |  |  |  |  | admin |  | 2021-07-15 15:25:23 | 2021-07-15 15:25:23
9900104603 |  |  |  | Stock | K67 | GEN |  |  |  | RAW | EA |  |  |  |  | admin |  | 2021-07-15 15:25:23 | 2021-07-15 15:25:23
9900104604 |  |  |  | Stock | K67 | GEN |  |  |  | RAW | EA |  |  |  |  | admin |  | 2021-07-15 15:25:23 | 2021-07-15 15:25:23
9900104605 | R1702 | RELAY | 0000 | TMP | TMP | GEN | TMP | RELAY: 10A;24VDC;4PDT | RELAY, TYPE GENERAL PURPOSE, CONTACT RATING 10A, CONTACT SINGLE, ACTION 4PDT, COIL VOLTAGE 24VDC, TERMINAL 14 PIN PLUG-IN, SOCKET, MOUNT SURFACE | QA1 | EA |  |  |  |  | syaiful |  | 2021-07-15 15:25:23 | 2021-10-25 00:23:48
9900104607 |  |  |  | Stock | K67 | GEN |  |  |  | RAW | EA |  |  |  |  | admin |  | 2021-07-15 15:25:23 | 2021-07-15 15:25:23
9900104608 |  |  |  | Stock | K67 | GEN |  |  |  | RAW | EA |  |  |  |  | admin |  | 2021-07-15 15:25:23 | 2021-07-15 15:25:23
9900104609 |  |  |  | Stock | K67 | GEN |  |  |  | RAW | EA |  |  |  |  | admin |  | 2021-07-15 15:25:23 | 2021-07-15 15:25:23
9900104610 |  |  |  | Stock | K67 | GEN |  |  |  | RAW | EA |  |  |  |  | admin |  | 2021-07-15 15:25:23 | 2021-07-15 15:25:23
9900104611 |  |  |  | Stock | K67 | GEN |  |  |  | RAW | EA |  |  |  |  | admin |  | 2021-07-15 15:25:23 | 2021-07-15 15:25:23
9900104613 |  |  |  | Stock | K67 | GEN |  |  |  | RAW | EA |  |  |  |  | admin |  | 2021-07-15 15:25:23 | 2021-07-15 15:25:23
9900104619 | R0293 | BREAKER,CIRCUIT | 0000 | Stock | K67 | GEN | TMP | BREAKER: MCB;1P;15A;240V;3KA | BREAKER: CIRCUIT, TYPE MINIATURE (MCB), VOLTAGE 240VAC, POLE 1 POLE, AMPERAGE 15A, INTERRUPT CAPACITY 3KA, FREQUENCY 50/60HZ, CIRCUIT PROTECTION TYPE MOTOR CIRCUIT PROTECTION, TERMINAL DATA SCREW CLAMP | CAT | EA |  |  |  |  | dzikri |  | 2021-07-15 15:25:23 | 2021-11-11 09:08:17
9900104623 |  |  |  | Stock | K67 | GEN |  |  |  | RAW | EA |  |  |  |  | admin |  | 2021-07-15 15:25:23 | 2021-07-15 15:25:23
9900104626 |  |  |  | Stock | K67 | GEN |  |  |  | RAW | EA |  |  |  |  | admin |  | 2021-07-15 15:25:23 | 2021-07-15 15:25:23
9900104627 |  |  |  | Stock | K67 | GEN |  |  |  | RAW | EA |  |  |  |  | admin |  | 2021-07-15 15:25:23 | 2021-07-15 15:25:23
9900104628 |  |  |  | Stock | K67 | GEN |  |  |  | RAW | EA |  |  |  |  | admin |  | 2021-07-15 15:25:23 | 2021-07-15 15:25:23
9900104629 | R0936 | FUSE | 0000 | TMP | TMP | GEN | TMP | FUSE: SEMIC;300A;250V;200KA;CERAMIC;BOLT | FUSE, TYPE SEMICONDUCTOR, AMPERAGE 300A, VOLTAGE 250VAC, INTERRUPTING RATING 200KA, CONNECTION BOLTED TAG, CARTRIDGE CERAMIC, SIZE 38.1MM DIA X 97.5MM LG, SHAPE CYLINDRICAL, STANDARDS CSA/UL | QA | SET |  |  |  | P/N CEK WAREHOUSE | syaiful | R07 | 2021-07-15 15:25:23 | 2021-09-04 11:14:53
9900104632 |  |  |  | Stock | K67 | GEN |  |  |  | RAW | EA |  |  |  |  | admin |  | 2021-07-15 15:25:23 | 2021-07-15 15:25:23
9900104633 |  |  |  | Stock | K67 | GEN |  |  |  | RAW | EA |  |  |  |  | admin |  | 2021-07-15 15:25:23 | 2021-07-15 15:25:23
9900104640 |  |  |  | Stock | K96 | GEN |  |  |  | RAW | SET |  |  |  |  | admin |  | 2021-07-15 15:25:23 | 2021-07-15 15:25:23
9900104641 |  |  |  | Stock | K96 | GEN |  |  |  | RAW | SET |  |  |  |  | admin |  | 2021-07-15 15:25:23 | 2021-07-15 15:25:23
9900104642 |  |  |  | Stock | K96 | GEN |  |  |  | RAW | SET |  |  |  |  | admin |  | 2021-07-15 15:25:23 | 2021-07-15 15:25:23
9900104643 |  |  |  | Stock | K96 | GEN |  |  |  | RAW | SET |  |  |  |  | admin |  | 2021-07-15 15:25:23 | 2021-07-15 15:25:23
9900104647 | R0992 | GLOVES,CHEMICAL RESISTANT | 0000 | Stock | K96 | GEN | TMP | GLOVES,CHEM: | GLOVES: CHEMICAL RESISTANT, | RAW | PAA |  |  |  |  | jayadi |  | 2021-07-15 15:25:23 | 2021-09-25 10:51:58
9900104649 | R2125 | TEE,PIPE REDUCING | 4730 | Stock | K76 | GEN | TMP | TEE,REDUC: 8X6IN;STD;WPB;BW;SML;BLK | TEE: PIPE REDUCING, RUN SIZE 8 IN, BRANCH SIZE 6 IN, CONNECTION BUTTWELD, RATING SCH STD, MATERIAL CARBON STEEL, SPECIFICATION ASTM A234, GRADE WPB, FINISH BLACK OXIDE, STRUCTURE SEAMLESS, INDUSTRY STANDARD ASME B16.9 | QA | EA |  |  |  |  | dzikri | R03 | 2021-07-15 15:25:23 | 2021-08-14 23:04:53
9900104650 | R0215 | BLANKET | 0000 | TMP | TMP | GEN | TMP | BLANKET: | BLANKET, TYPE NOISE, USAGE DESIGN 4TH PIECE DISCHARGE FLANGE, EQUIPMENT NAME AUXILIARY CIRCULATING WATER PUMP, EQUIPMENT TYPE/MODEL 3180-14X16-22/5V-XL, EQUIPMENT SERIAL NUMBER 4068901A/B, MANUFACTURER GOULDS PUMPS, MANUFACTURER REFERENCE 230C571-1B | CAT | EA |  |  |  |  | akmal |  | 2021-07-15 15:25:23 | 2021-10-14 18:55:58
9900104651 | R0215 | BLANKET | 0000 | TMP | TMP | GEN | TMP | BLANKET: | BLANKET, TYPE NOISE, USAGE DESIGN 3RD PIECE SUCTION FLANGE, EQUIPMENT NAME AUXILIARY CIRCULATING WATER PUMP, EQUIPMENT TYPE/MODEL 3180-14X16-22/5V-XL, EQUIPMENT SERIAL NUMBER 4068901A/B, MANUFACTURER GOULDS PUMPS, MANUFACTURER REFERENCE 230C571-1B | CAT | EA |  |  |  |  | akmal |  | 2021-07-15 15:25:23 | 2021-10-14 18:57:26
9900104654 | R0308 | BRUSH,WIRE | 0000 | TMP | TMP | GEN | TMP | BRUSH,WIRE: | BRUSH: WIRE, TYPE ROTARY CUP, BRISTLE SIZE 20MM LG X 0.3MM TH, SIZE M14 X 5 TO 6 IN LG, BRISTLE MATERIAL BRASS COATED STEEL | CAT | EA |  |  |  |  | akmal |  | 2021-07-15 15:25:23 | 2021-09-20 23:07:15
9900104655 | R0308 | BRUSH,WIRE | 0000 | TMP | TMP | GEN | TMP | BRUSH,WIRE: | BRUSH: WIRE, TYPE ROTARY CUP, BRISTLE SIZE 15MM LG X 0.3MM TH, SIZE M10 X 4 IN, BRISTLE MATERIAL BRASS COATED STEEL | CAT | EA |  |  |  |  | akmal |  | 2021-07-15 15:25:23 | 2021-09-23 13:19:00
9900104657 | 37840 | GASKET,SPIRAL WOUND | 5330 | Stock | K85 | GEN | TMP | GASKET,SW: IOR;18IN;300;GR;304/304/CS | GASKET: SPIRAL WOUND, PIPE SIZE 18 IN, PRESSURE RATING 300 PSI, INNER RING MATERIAL STAINLESS STEEL 304, OUTER RING MATERIAL CARBON STEEL, FILLER MATERIAL GRAPHITE, WINDING MATERIAL STAINLESS STEEL 304, STYLE INNER AND OUTER RING, SHAPE ROUND, INDUSTRY STANDARD ASME B16.20 | QA | EA |  |  |  |  | syaiful | R02 | 2021-07-16 06:32:30 | 2021-07-19 13:18:45
9900104658 | 37840 | GASKET,SPIRAL WOUND | 5330 | Stock | K85 | GEN | TMP | GASKET,SW: OR;36IN;300;ASB;304/CS;B | GASKET: SPIRAL WOUND, PIPE SIZE 36 IN, PRESSURE RATING 300 PSI, OUTER RING MATERIAL CARBON STEEL, FILLER MATERIAL ASBESTOS, WINDING MATERIAL STAINLESS STEEL 304, STYLE OUTER RING, SHAPE ROUND, INDUSTRY STANDARD ASME B16.20, SPECIAL FEATURES FOR FLANGE ASME B16.47 SERIES B | QA | EA |  |  |  |  | syaiful | R02 | 2021-07-16 06:35:16 | 2021-07-19 13:18:47
9900104659 | 37840 | GASKET,SPIRAL WOUND | 5330 | Stock | K85 | GEN | TMP | GASKET,SW: IR;20IN;300;ASB;304/304 | GASKET: SPIRAL WOUND, PIPE SIZE 20 IN, PRESSURE RATING 300 PSI, INNER RING MATERIAL STAINLESS STEEL 304, FILLER MATERIAL ASBESTOS, WINDING MATERIAL STAINLESS STEEL 304, STYLE INNER RING, SHAPE ROUND, INDUSTRY STANDARD ASME B16.20 | QA | EA |  |  |  |  | syaiful | R02 | 2021-07-16 06:36:55 | 2021-07-19 13:18:46
9900104660 | 37840 | GASKET,SPIRAL WOUND | 5330 | Stock | K85 | GEN | TMP | GASKET,SW: IOR;24IN;150;GR;316L/316L/CS | GASKET: SPIRAL WOUND, PIPE SIZE 24 IN, PRESSURE RATING 150 PSI, INNER RING MATERIAL STAINLESS STEEL 316L, OUTER RING MATERIAL CARBON STEEL, FILLER MATERIAL GRAPHITE, WINDING MATERIAL STAINLESS STEEL 316L, STYLE INNER AND OUTER RING, SHAPE ROUND, INDUSTRY STANDARD ASME B16.20 | QA | EA |  |  |  |  | syaiful | R02 | 2021-07-15 15:25:23 | 2021-07-19 13:18:45
9900104661 | R0252 | BOLT,MACHINE | 5306 | Stock | K81 | GEN | TMP | BOLT: 1-1/2INX6UNCX125MM;HEX;B8M;NUT | BOLT: MACHINE, DIAMETER 1-1/2 IN, LENGTH 125MM, THREADS 6 UNC, HEAD HEXAGON, MATERIAL STAINLESS STEEL 316, SPECIFICATION ASTM A193, GRADE B8M, ADDITIONAL ITEMS C/W 1 HEX NUT ASTM A194-8M, ADDITIONAL ITEMS C/W 1 SPRING WASHER SS316 | QA | EA |  |  |  |  | bursah | R04 | 2021-07-15 15:25:23 | 2021-08-28 11:59:52
9900104662 | 15951 | STUD-BOLT,ALL-THREAD | 5307 | Stock | K81 | GEN | TMP | STUDBOLT: 1-1/4-7UNC X 215MM;B7;BLK;NUT | STUD-BOLT: ALL-THREAD, DIAMETER 1-1/4 IN, LENGTH 215MM, THREADS 7 UNC, MATERIAL ALLOY STEEL, SPECIFICATION ASTM A193, GRADE B7, FINISH BLACK OXIDE, ADDITIONAL ITEMS C/W 2 HEX NUT ASTM A194-2H | QA | EA |  |  |  |  | syaiful | R01 | 2021-07-15 22:28:15 | 2021-07-17 23:07:53
9900104663 | 15951 | STUD-BOLT,ALL-THREAD | 5307 | Stock | K81 | GEN | TMP | STUDBOLT: 1-1/2-6UNC X 295MM;B7;BLK;NUT | STUD-BOLT: ALL-THREAD, DIAMETER 1-1/2 IN, LENGTH 295MM, THREADS 6 UNC, MATERIAL ALLOY STEEL, SPECIFICATION ASTM A193, GRADE B7, FINISH BLACK OXIDE, ADDITIONAL ITEMS C/W 2 HEX NUT ASTM A194-2H | QA | EA |  |  |  |  | syaiful | R01 | 2021-07-15 22:21:50 | 2021-07-17 23:04:54
9900104664 | 15951 | STUD-BOLT,ALL-THREAD | 5307 | Stock | K81 | GEN | TMP | STUDBOLT: 2IN-4.5UNC X 345MM;B7;BLK;NUT | STUD-BOLT: ALL-THREAD, DIAMETER 2 IN, LENGTH 345MM, THREADS 4.5 UNC, MATERIAL ALLOY STEEL, SPECIFICATION ASTM A193, GRADE B7, FINISH BLACK OXIDE, ADDITIONAL ITEMS C/W 2 HEX NUT ASTM A194-2H | QA | EA |  |  |  |  | bursah | R01 | 2021-07-16 05:00:39 | 2021-07-17 23:11:29
9900104666 | R0252 | BOLT,MACHINE | 5306 | Stock | K81 | GEN | TMP | BOLT: 3/4INX10UNCX100MM;HEX;B8M;FW;NUT | BOLT: MACHINE, DIAMETER 3/4 IN, LENGTH 100MM, THREADS 10 UNC, HEAD HEXAGON, MATERIAL STAINLESS STEEL 316, SPECIFICATION ASTM A193, GRADE B8M, ADDITIONAL ITEMS C/W 1 HEX NUT ASTM A194-8M, ADDITIONAL ITEMS C/W 1 FLAT WASHER | QA | EA | NON FABRICATION | NON BOM | NON CRITICAL |  | bursah | R04 | 2021-07-15 15:25:23 | 2021-08-28 12:01:52
9900104667 | R0252 | BOLT,MACHINE | 5306 | Stock | K81 | GEN | TMP | BOLT: 1/2INX13UNCX50MM;HEX;F3125;GALV | BOLT: MACHINE, DIAMETER 1/2 IN, LENGTH 50MM, THREADS 13 UNC, HEAD HEXAGON, MATERIAL CARBON STEEL, SPECIFICATION ASTM F3125, FINISH GALVANIZED, ADDITIONAL ITEMS C/W 1 HEX NUT ASTM A563, ADDITIONAL ITEMS C/W 1 FLAT WASHER ASTM F436 | QA | EA | NON FABRICATION | NON BOM | NON CRITICAL |  | bursah | R05 | 2021-07-15 15:25:23 | 2021-09-06 22:20:32
9900104668 | R0110 | BAND,STRAPPING | 0000 | TMP | TMP | GEN | TMP | BAND,STRAP: | BAND: STRAPPING, WIDTH 3/4 IN, LENGTH 100 FT, THICKNESS 0.015 IN, MATERIAL 316 SS | CAT | EA |  |  |  |  | bursah |  | 2021-07-15 15:25:23 | 2021-11-07 17:02:41
9900104669 | R0471 | CLAMP,HOSE/TUBING | 0000 | Stock | K73 | GEN | TMP | CLAMP,HOSE: 2 BOLT;3-3/16-3-3/4IN;DI | CLAMP: HOSE/TUBING, TYPE 2 BOLT, HOSE/TUBING DIAMETER 3-3/16 TO 3-3/4 IN, MATERIAL DUCTILE IRON, ADDITIONAL ITEMS C/W BOLT AND NUT | QA | EA |  |  |  |  | jayadi |  | 2021-07-15 15:25:23 | 2021-10-24 20:39:45
9900104671 | 15951 | STUD-BOLT,ALL-THREAD | 5307 | Stock | K81 | GEN | TMP | STUDBOLT: 3/4-10UNC X 200MM;B8M;NUT | STUD-BOLT: ALL-THREAD, DIAMETER 3/4 IN, LENGTH 200MM, THREADS 10 UNC, MATERIAL STAINLESS STEEL 316, SPECIFICATION ASTM A193, GRADE B8M, ADDITIONAL ITEMS C/W 2 HEX NUT ASTM A194-8M | QA | EA |  |  |  |  | bursah | R01 | 2021-07-16 05:02:15 | 2021-07-17 18:28:22
9900104672 | 15951 | STUD-BOLT,ALL-THREAD | 5307 | Stock | K81 | GEN | TMP | STUDBOLT: 7/8-9UNC X 280MM;B7;CD;NUT | STUD-BOLT: ALL-THREAD, DIAMETER 7/8 IN, LENGTH 280MM, THREADS 9 UNC, MATERIAL ALLOY STEEL, SPECIFICATION ASTM A193, GRADE B7, FINISH CADMIUM PLATED ASTM B696, ADDITIONAL ITEMS C/W 2 HEX NUT ASTM A194-2H | QA | EA |  |  |  |  | bursah | R01 | 2021-07-15 23:52:32 | 2021-07-17 23:11:31
9900104673 | 15951 | STUD-BOLT,ALL-THREAD | 5307 | TMP | K81 | GEN | TMP | STUDBOLT: 1-8UNC X 160MM;B7;BLK;NUT | STUD-BOLT: ALL-THREAD, DIAMETER 1 IN, LENGTH 160MM, THREADS 8 UNC, MATERIAL ALLOY STEEL, SPECIFICATION ASTM A193, GRADE B7, FINISH BLACK OXIDE, ADDITIONAL ITEMS C/W 2 HEX NUT ASTM A194-2H | QA | EA |  |  |  |  | syaiful | R01 | 2021-07-15 22:19:39 | 2021-07-17 23:11:29
9900104681 | R0947 | GASKET,RING JOINT | 5330 | Stock | K85 | GEN | TMP | GASKET,RTJ: OVAL;900PSI;SS304 | GASKET: RING JOINT, PIPE SIZE 14 IN, PRESSURE RATING 900 PSI, API NUMBER R61, MATERIAL STAINLESS STEEL 304, SHAPE OVAL, INDUSTRY STANDARD ASME B16.20 | CAT | EA |  |  |  |  | bursah |  | 2021-07-15 15:25:23 | 2021-11-03 20:09:36
9900104683 | R1564 | PLUG,PIPE | 0000 | TMP | TMP | GEN | TMP | PLUG,PIPE: HEX;3/4IN;3000PSI;F316L;MNPT | PLUG: PIPE, SIZE 3/4 IN, RATING 3000 PSI, MATERIAL STAINLESS STEEL 316L, SPECIFICATION ASTM A182, GRADE F316L, CONNECTION MALE NPT, HEAD HEXAGON, INDUSTRY STANDARD ASME B16.11 | QA | EA |  |  |  |  | jayadi | R04 | 2021-07-15 15:25:23 | 2021-08-24 08:41:42
9900104684 | R1406 | NIPPLE,SWAGE | 4730 | TMP | TMP | GEN | TMP | NIPPLE,SWAGE: CON;3X1-1/2IN;XS;A106;TBE | NIPPLE: SWAGE, TYPE CONCENTRIC, SIZE 3 X 1-1/2 IN, CONNECTION THREADED BOTH ENDS, RATING SCH XS, MATERIAL CARBON STEEL, SPECIFICATION ASTM A106-B, GRADE B, FINISH BLACK, STRUCTURE SEAMLESS, INDUSTRY STANDARD ASME B16.11 | QA | EA |  |  |  |  | jayadi | R04 | 2021-07-18 14:40:59 | 2021-08-15 18:23:27
9900104685 | R1404 | NIPPLE,PIPE HEX | 4730 | Stock | K76 | GEN | TMP | NIPPLE,HEX: 2 NPT;3000;A106;BLK;2.5IN | NIPPLE: PIPE HEX, SIZE 2 IN, CONNECTION MALE NPT, LENGTH 2-1/2 IN, RATING 3000 PSI, MATERIAL CARBON STEEL, SPECIFICATION ASTM A106, GRADE B, FINISH BLACK OXIDE, STRUCTURE SEAMLESS, INDUSTRY STANDARD ASME B16.11 | QA | EA |  |  |  |  | jayadi | R05 | 2021-07-15 15:25:23 | 2021-08-30 22:14:12
9900104686 | R1564 | PLUG,PIPE | 0000 | TMP | TMP | GEN | TMP | PLUG,PIPE: HEX;1IN;3000PSI;A105;MNPT | PLUG: PIPE, SIZE 1 IN, RATING 3000 PSI, MATERIAL CARBON STEEL, SPECIFICATION ASTM A105N, CONNECTION MALE NPT, HEAD HEXAGON, FINISH BLACK OXIDE, INDUSTRY STANDARD ASME B16.11 | QA | EA |  |  |  |  | jayadi | R04 | 2021-07-15 15:25:23 | 2021-08-24 01:05:02
9900104688 | R0947 | GASKET,RING JOINT | 5330 | Stock | K85 | GEN | TMP | GASKET,RTJ: R23;OCT;SS316 | GASKET: RING JOINT, PIPE SIZE 2-1/16IN, PRESSURE RATING 300 PSI, API NUMBER R23, MATERIAL STAINLESS STEEL 316, SHAPE OCTAGONAL, INDUSTRY STANDARD ASME B16.20 | CAT | EA |  |  |  |  | bursah |  | 2021-07-15 15:25:23 | 2021-11-03 20:15:26
9900104690 |  |  |  | Stock | K59 | GEN |  |  |  | RAW | EA |  |  |  |  | admin |  | 2021-07-15 15:25:23 | 2021-07-15 15:25:23
9900104694 | R1403 | NIPPLE,PIPE | 0000 | TMP | TMP | GEN | TMP | NIPPLE: 2IN;STD;A106;TBE;SMLS;BLK;6L | NIPPLE: PIPE, TYPE LONG, SIZE 2 IN, CONNECTION THREADED BOTH ENDS, LENGTH 6 IN, RATING SCH STD, MATERIAL CARBON STEEL, SPECIFICATION ASTM A106, GRADE B, STRUCTURE SEAMLESS, FINISH BLACK OXIDE, INDUSTRY STANDARD ASME B16.11 | QA | EA | NON FABRICATION | NON BOM | NON CRITICAL |  | bursah | R05 | 2021-07-15 15:25:23 | 2021-08-16 17:25:03
9900104700 |  |  |  | Stock | K96 | GEN |  |  |  | RAW | EA |  |  |  |  | admin |  | 2021-07-15 15:25:23 | 2021-07-15 15:25:23
9900104701 | R1233 | LANYARD | 0000 | TMP | TMP | GEN | TMP | LANYARD: | LANYARD, | RAW | EA |  |  |  |  | jayadi |  | 2021-07-15 15:25:23 | 2021-10-11 01:21:40
9900104708 | 03768 | ELBOW,PIPE | 4730 | TMP | TMP | GEN | TMP | ELBOW: 90D;1IN;10K;PVC;SCJ;AW | ELBOW: PIPE, SIZE 1 IN, CONNECTION SOLVENT CEMENT JOINT, DEGREE 90, RATING 10 KG/CM2, MATERIAL PVC, INDUSTRY STANDARD CLASS AW | QA | EA |  |  |  |  | bursah | R03 | 2021-07-15 15:25:23 | 2021-07-29 17:34:42
9900104710 | 28335 | O-LET,PIPE | 4730 | TMP | TMP | GEN | TMP | O-LET: SOCKOLET;8-3X1/2IN;3000;A105;BLK | O-LET: PIPE, TYPE SOCKOLET, RUN PIPE SIZE 8 TO 3 IN, OUTLET SIZE 1/2 IN, RATING 3000 PSI, CONNECTION SOCKET WELD, MATERIAL CARBON STEEL, SPECIFICATION ASTM A105N, FINISH BLACK OXIDE, INDUSTRY STANDARD ASME B16.11 | QA | EA | NON FABRICATION | NON BOM | NON CRITICAL |  | bursah | R03 | 2021-07-15 15:25:23 | 2021-07-23 10:16:43
9900104711 |  |  |  | Stock | K76 | GEN |  |  |  | RAW | EA |  |  |  |  | admin |  | 2021-07-15 15:25:23 | 2021-07-15 15:25:23
9900104712 |  |  |  | Stock | K67 | GEN |  |  |  | RAW | SET |  |  |  |  | admin |  | 2021-07-15 15:25:23 | 2021-07-15 15:25:23
9900104713 |  |  |  | Stock | K67 | GEN |  |  |  | RAW | SET |  |  |  |  | admin |  | 2021-07-15 15:25:23 | 2021-07-15 15:25:23
9900104714 |  |  |  | Stock | K77 | GEN |  |  |  | RAW | EA |  |  |  |  | admin |  | 2021-07-15 15:25:23 | 2021-07-15 15:25:23
9900104715 | 06073 | CAP,PIPE | 4730 | Stock | TMP | GEN | TMP | CAP,PIPE: 6IN;S40;WP316L;BW | CAP: PIPE, SIZE 6 IN, CONNECTION BUTTWELD, RATING SCH 40S, MATERIAL STAINLESS STEEL 316L, SPECIFICATION ASTM A403, GRADE WP316L, STRUCTURE SEAMLESS, INDUSTRY STANDARD ASME B16.9 | CAT | EA |  |  |  |  | akmal |  | 2021-07-15 15:25:23 | 2021-09-08 11:24:44
9900104716 | 03768 | ELBOW,PIPE | 4730 | TMP | TMP | GEN | TMP | ELBOW: 90D;LR;6IN;STD;WP316;BW;WLD | ELBOW: PIPE, SIZE 6 IN, CONNECTION BUTTWELD, DEGREE 90, RADIUS LONG, RATING SCH STD, MATERIAL STAINLESS STEEL 316, SPECIFICATION ASTM A403, GRADE WP316, STRUCTURE WELDED, INDUSTRY STANDARD ASME B16.9 | QA | EA |  |  |  |  | bursah | R03 | 2021-07-15 15:25:23 | 2021-07-30 23:11:33
9900104717 | 03768 | ELBOW,PIPE | 4730 | TMP | TMP | GEN | TMP | ELBOW: 90D;LR;6IN;S10;F316;BW;WLD | ELBOW: PIPE, SIZE 6 IN, CONNECTION BUTTWELD, DEGREE 90, RADIUS LONG, RATING SCH 10S, MATERIAL STAINLESS STEEL 316, SPECIFICATION ASTM A182, GRADE F316, STRUCTURE WELDED, INDUSTRY STANDARD ASME B16.9 | QA | EA | NON FABRICATION | NON BOM | NON CRITICAL |  | bursah | R03 | 2021-07-18 05:19:50 | 2021-07-27 11:05:11
9900104718 | 03805 | TEE,PIPE | 4730 | TMP | TMP | GEN | TMP | TEE: EQUAL;6IN;S10;WP316;BW;SML | TEE: PIPE, TYPE EQUAL, SIZE 6 IN, CONNECTION BUTTWELD, RATING SCH 10S, MATERIAL STAINLESS STEEL 316, SPECIFICATION ASTM A403, GRADE WP316, STRUCTURE SEAMLESS, INDUSTRY STANDARD ASME B16.9 | QA | EA |  |  |  |  | syaiful | R03 | 2021-07-15 15:25:23 | 2021-07-25 00:58:13
9900104719 | 03805 | TEE,PIPE | 4730 | TMP | TMP | GEN | TMP | TEE: EQUAL;6IN;S40;WP316L;BW;SML | TEE: PIPE, TYPE EQUAL, SIZE 6 IN, CONNECTION BUTTWELD, RATING SCH 40S, MATERIAL STAINLESS STEEL 316L, SPECIFICATION ASTM A403, GRADE WP316L, STRUCTURE SEAMLESS, INDUSTRY STANDARD ASME B16.9 | QA | EA |  |  |  |  | syaiful | R03 | 2021-07-15 15:25:23 | 2021-07-25 00:58:42
9900104720 | R0861 | FERRULE | 0000 | TMP | TMP | GEN | TMP | FERRULE: | FERRULE, TYPE BACK, SIZE 1/4 IN, MATERIAL STAINLESS STEEL 316 | CAT | EA |  |  |  |  | bursah |  | 2021-07-15 15:25:23 | 2021-09-27 20:36:21
9900104721 |  |  |  | Stock | K85 | GEN |  |  |  | RAW | SET |  |  |  |  | admin |  | 2021-07-15 15:25:23 | 2021-07-15 15:25:23
9900104722 |  |  |  | Stock | K85 | GEN |  |  |  | RAW | SET |  |  |  |  | admin |  | 2021-07-15 15:25:23 | 2021-07-15 15:25:23
9900104724 | R1471 | PAINT | 0000 | Stock | K86 | GEN | TMP | PAINT: | PAINT, | RAW | KG |  |  |  |  | jayadi |  | 2021-07-15 15:25:23 | 2021-11-05 20:27:29
9900104725 | R1471 | PAINT | 0000 | Stock | K86 | GEN | TMP | PAINT: | PAINT, | RAW | KG |  |  |  |  | jayadi |  | 2021-07-15 15:25:23 | 2021-11-05 20:27:47
9900104727 | 5572A | PIPE,LINE | 4710 | TMP | TMP | GEN | TMP | PIPE,LINE: 3IN;6M;S80;TP316;SML;BE | PIPE: LINE, SIZE 3 IN, STRUCTURE SEAMLESS, RATING SCH 80S, MATERIAL STAINLESS STEEL 316, SPECIFICATION ASTM A312, GRADE TP316, LENGTH 6M, ENDS BEVELED, INDUSTRY STANDARD ASME B36.19 | QA | JT | NON FABRICATION | NON BOM | NON CRITICAL |  | syaiful | R03 | 2021-07-15 15:25:23 | 2021-08-01 22:48:03
9900104729 | R1471 | PAINT | 0000 | Stock | K86 | GEN | TMP | PAINT: ALKYD;1L | PAINT, TYPE ALKYD, COLOR GREEN BRIGHT NO.3-78, CONTAINER CAN OF 1 L, SPECIAL FEATURES WOOD AND METAL | CAT | L |  |  |  |  | syaiful |  | 2021-07-15 15:25:23 | 2021-11-06 13:20:26
9900104730 | R1201 | KIT | 0000 | TMP | TMP | GEN | TMP | KIT: REPAIR;BFLY VALVE;30IN X 300PSI | KIT, TYPE REPAIR, CONTAINS A 2EA GASKET SPIRAL WOUND, CONTAINS B 1EA SEAL RING, CONTAINS C 1EA PACKING, NUMBER OF PIECES 4EA, EQUIPMENT NAME BUTTERFLY VALVE, EQUIPMENT TYPE/MODEL 30 IN X 300 PSI, MANUFACTURER VANESSA | QA1 | SET |  |  |  |  | akmal | R07 | 2021-07-15 15:25:23 | 2021-09-13 16:12:16
9900104731 | R1201 | KIT | 0000 | TMP | TMP | GEN | TMP | KIT: REPAIR;BFLY VALVE;16IN X 300PSI | KIT, TYPE REPAIR, CONTAINS A GASKET SPIRAL WOUND, CONTAINS B PACKING, CONTAINS C SEAL, EQUIPMENT NAME BUTTERFLY VALVE, EQUIPMENT TYPE/MODEL 16 IN X 300 PSI, MANUFACTURER VANESSA | QA1 | SET |  |  |  |  | akmal | R07 | 2021-07-15 15:25:23 | 2021-10-26 14:51:03
9900104732 | R1201 | KIT | 0000 | TMP | TMP | GEN | TMP | KIT: | KIT, | RAW | SET |  |  |  |  | jayadi |  | 2021-07-15 15:25:23 | 2021-10-22 16:20:06
9900104734 | R2125 | TEE,PIPE REDUCING | 4730 | Stock | K76 | GEN | TMP | TEE,REDUC: 24X20IN;STD;WPB;BW;WLD;BLK | TEE: PIPE REDUCING, RUN SIZE 24 IN, BRANCH SIZE 20 IN, CONNECTION BUTTWELD, RATING SCH STD, MATERIAL CARBON STEEL, SPECIFICATION ASTM A234, GRADE WPB, FINISH BLACK OXIDE, STRUCTURE WELDED, INDUSTRY STANDARD ASME B16.9 | QA | EA |  |  |  |  | dzikri | R03 | 2021-07-15 15:25:23 | 2021-07-25 21:59:25
9900104735 |  |  |  | Stock | K88 | GEN |  |  |  | RAW | CAN |  |  |  |  | admin |  | 2021-07-15 15:25:23 | 2021-07-15 15:25:23
9900104736 |  |  |  | Stock | K87 | GEN |  |  |  | RAW | BT |  |  |  |  | admin |  | 2021-07-15 15:25:23 | 2021-07-15 15:25:23
9900104737 |  |  |  | Stock | K85 | GEN |  |  |  | RAW | EA |  |  |  |  | admin |  | 2021-07-15 15:25:23 | 2021-07-15 15:25:23
9900104738 |  |  |  | Stock | K85 | GEN |  |  |  | RAW | EA |  |  |  |  | admin |  | 2021-07-15 15:25:23 | 2021-07-15 15:25:23
9900104740 | R0293 | BREAKER,CIRCUIT | 0000 | TMP | TMP | GEN | TMP | BREAKER: MCCB;4P;40A;380V;42KA;100F | BREAKER: CIRCUIT, TYPE MOULDED CASE (MCCB), VOLTAGE 380VAC, POLE 4 POLE, AMPERAGE 40A, INTERRUPT CAPACITY 42KA, FREQUENCY 50/60HZ, CIRCUIT PROTECTION TYPE MOTOR CIRCUIT PROTECTION, TERMINAL DATA SCREW CLAMP, FRAME 100AF/125AF, STANDARDS IEC/EN 60947-2, SPECIAL FEATURES C/W AUXILIARY SWITCH & SHUNT TRIP | QA1 | EA |  |  |  |  | dzikri |  | 2021-07-15 15:25:23 | 2021-11-10 01:27:36
9900104741 |  |  |  | Stock | K78 | GEN |  |  |  | RAW | SH |  |  |  |  | admin |  | 2021-07-15 15:25:23 | 2021-07-15 15:25:23
9900104742 | R0293 | BREAKER,CIRCUIT | 0000 | TMP | TMP | GEN | TMP | BREAKER: MCCB;3P;20A;380V;50KA;100F | BREAKER: CIRCUIT, TYPE MOULDED CASE (MCCB), VOLTAGE 380VAC, POLE 3 POLE, AMPERAGE 20A, INTERRUPT CAPACITY 50KA, FREQUENCY 50/60HZ, CIRCUIT PROTECTION TYPE MOTOR CIRCUIT PROTECTION, TERMINAL DATA SCREW CLAMP, FRAME 100AF/125AF, STANDARDS IEC/EN 60947-2, SPECIAL FEATURES C/W ALARM SWITCH + AUXILIARY + SHUNT TRIP | QA1 | EA |  |  |  |  | dzikri |  | 2021-07-15 15:25:23 | 2021-11-10 01:06:32
9900104743 |  |  |  | Stock | K77 | GEN |  |  |  | RAW | EA |  |  |  |  | admin |  | 2021-07-15 15:25:23 | 2021-07-15 15:25:23
9900104760 | 0374A | CABLE,ELECTRICAL | 6145 | TMP | TMP | GEN | TMP | CABLE: NYY;1CX95MM2;0.6/1KV;CU/PVC | CABLE: ELECTRICAL, TYPE NYY, NUMBER OF CORES 1 CORE, CONDUCTOR SIZE 95MM2, CONDUCTOR MATERIAL COPPER, VOLTAGE RATING 0.6/1KV, INSULATION MATERIAL EXTRUDED PVC, FILLER MATERIAL EXTRUDED PVC, SHEATH MATERIAL EXTRUDED PVC, SPECIFICATION/STD DATA SPLN 43-1/IEC 60502-1 | QA | M |  |  |  |  | akmal | R04 | 2021-07-15 15:25:23 | 2021-07-21 22:10:36
9900104761 | 0374A | CABLE,ELECTRICAL | 6145 | TMP | TMP | GEN | TMP | CABLE: NYSY;10CX2.5MM2;0.6/1KV;CU/PVC | CABLE: ELECTRICAL, TYPE NYSY, NUMBER OF CORES 10 CORE, CONDUCTOR SIZE 2.5MM2, CONDUCTOR MATERIAL COPPER, VOLTAGE RATING 0.6/1KV, INSULATION MATERIAL EXTRUDED PVC, FILLER MATERIAL EXTRUDED PVC, SHEATH MATERIAL EXTRUDED PVC, SPECIFICATION/STD DATA SPLN 43-4/IEC 60502-1, SPECIAL FEATURES COPPER TAPE SCREEN | QA | M | NON FABRICATION | NON BOM | NON CRITICAL |  | akmal | R04 | 2021-07-15 15:25:23 | 2021-07-23 18:22:40
9900104762 |  |  |  | Stock | K67 | GEN |  |  |  | RAW | SET |  |  |  |  | admin |  | 2021-07-15 15:25:23 | 2021-07-15 15:25:23
9900104763 | R1161 | INSULATOR | 0000 | TMP | TMP | GEN | TMP | INSULATOR: | INSULATOR, TYPE BUSHING, VOLTAGE 7.2KV, MATERIAL POLYESTER RESIN | NYC | EA |  |  |  |  | dzikri |  | 2021-07-15 15:25:23 | 2021-09-19 00:49:22
9900104764 |  |  |  | Stock | K67 | GEN |  |  |  | RAW | EA |  |  |  |  | admin |  | 2021-07-15 15:25:23 | 2021-07-15 15:25:23
9900104765 |  |  |  | Stock | K67 | GEN |  |  |  | RAW | EA |  |  |  |  | admin |  | 2021-07-15 15:25:23 | 2021-07-15 15:25:23
9900104766 |  |  |  | Stock | K67 | GEN |  |  |  | RAW | EA |  |  |  |  | admin |  | 2021-07-15 15:25:23 | 2021-07-15 15:25:23
9900104767 |  |  |  | Stock | K67 | GEN |  |  |  | RAW | EA |  |  |  |  | admin |  | 2021-07-15 15:25:23 | 2021-07-15 15:25:23
9900104768 |  |  |  | Stock | K67 | GEN |  |  |  | RAW | EA |  |  |  |  | admin |  | 2021-07-15 15:25:23 | 2021-07-15 15:25:23
9900104769 |  |  |  | Stock | K67 | GEN |  |  |  | RAW | UN |  |  |  |  | admin |  | 2021-07-15 15:25:23 | 2021-07-15 15:25:23
9900104770 |  |  |  | Stock | K67 | GEN |  |  |  | RAW | SET |  |  |  |  | admin |  | 2021-07-15 15:25:23 | 2021-07-15 15:25:23
9900104771 |  |  |  | Stock | K67 | GEN |  |  |  | RAW | UN |  |  |  |  | admin |  | 2021-07-15 15:25:23 | 2021-07-15 15:25:23
9900104772 |  |  |  | Stock | K67 | GEN |  |  |  | RAW | UN |  |  |  |  | admin |  | 2021-07-15 15:25:23 | 2021-07-15 15:25:23
9900104777 |  |  |  | Stock | K67 | GEN |  |  |  | RAW | EA |  |  |  |  | admin |  | 2021-07-15 15:25:23 | 2021-07-15 15:25:23
9900104778 |  |  |  | Stock | K67 | GEN |  |  |  | RAW | EA |  |  |  |  | admin |  | 2021-07-15 15:25:23 | 2021-07-15 15:25:23
9900104779 |  |  |  | Stock | K67 | GEN |  |  |  | RAW | EA |  |  |  |  | admin |  | 2021-07-15 15:25:23 | 2021-07-15 15:25:23
9900104780 |  |  |  | Stock | K67 | GEN |  |  |  | RAW | EA |  |  |  |  | admin |  | 2021-07-15 15:25:23 | 2021-07-15 15:25:23
9900104782 |  |  |  | Stock | K67 | GEN |  |  |  | RAW | EA |  |  |  |  | admin |  | 2021-07-15 15:25:23 | 2021-07-15 15:25:23
9900104783 |  |  |  | Stock | K67 | GEN |  |  |  | RAW | EA |  |  |  |  | admin |  | 2021-07-15 15:25:23 | 2021-07-15 15:25:23
9900104784 | R2192 | TRANSFORMER,INSTRUMENT | 0000 | TMP | TMP | GEN | TMP | TRANSFORMER,INSTRUMENT: | TRANSFORMER: INSTRUMENT, TYPE CURRENT, CURRENT RATIO 200/1.5MA, VOLTAGE 600V, LOCATION INDOOR, SPECIAL FEATURES BURDEN 10VA, 50/60HZ, SPECIAL FEATURES INSULATION VOLTAGE 500VAC, SPECIAL FEATURES HOLE DIA 80MM | CAT | SET |  |  |  |  | aa52LvePHS |  | 2021-07-15 15:25:23 | 2021-09-25 16:18:57
9900104785 |  |  |  | Stock | K67 | GEN |  |  |  | RAW | EA |  |  |  |  | admin |  | 2021-07-15 15:25:23 | 2021-07-15 15:25:23
9900104786 |  |  |  | Stock | K67 | GEN |  |  |  | RAW | EA |  |  |  |  | admin |  | 2021-07-15 15:25:23 | 2021-07-15 15:25:23
9900104787 |  |  |  | Stock | K67 | GEN |  |  |  | RAW | EA |  |  |  |  | admin |  | 2021-07-15 15:25:23 | 2021-07-15 15:25:23
9900104788 |  |  |  | Stock | K67 | GEN |  |  |  | RAW | EA |  |  |  |  | admin |  | 2021-07-15 15:25:23 | 2021-07-15 15:25:23
9900104789 |  |  |  | Stock | K67 | GEN |  |  |  | RAW | EA |  |  |  |  | admin |  | 2021-07-15 15:25:23 | 2021-07-15 15:25:23
9900104790 |  |  |  | Stock | K67 | GEN |  |  |  | RAW | EA |  |  |  |  | admin |  | 2021-07-15 15:25:23 | 2021-07-15 15:25:23
9900104794 |  |  |  | Stock | K85 | GEN |  |  |  | RAW | BX |  |  |  |  | admin |  | 2021-07-15 15:25:23 | 2021-07-15 15:25:23
9900104796 |  |  |  | Stock | K67 | GEN |  |  |  | RAW | EA |  |  |  |  | admin |  | 2021-07-15 15:25:23 | 2021-07-15 15:25:23
9900104797 |  |  |  | Stock | K67 | GEN |  |  |  | RAW | SET |  |  |  |  | admin |  | 2021-07-15 15:25:23 | 2021-07-15 15:25:23
9900104798 |  |  |  | Stock | K69 | GEN |  |  |  | RAW | EA |  |  |  |  | admin |  | 2021-07-15 15:25:23 | 2021-07-15 15:25:23
9900104799 | R0573 | CONTACTOR,MOTOR | 0000 | TMP | TMP | GEN | TMP | CONTACTOR: 120V;185A;380-400V;90KW;3P | CONTACTOR: MOTOR, TYPE MAGNETIC, NON-REVERSING, NEMA/IEC IEC 60947-4-1, LINE VOLTAGE 380 TO 400VAC, COIL VOLTAGE 120VAC, AMPERAGE 185A, POLE 3, POWER RATING 90KW, CONTACT DATA 2NO/2NC, MOUNTING DATA DIN RAIL | QA1 | EA |  |  |  |  | dzikri | R07 | 2021-07-15 15:25:23 | 2021-09-20 21:22:03
9900104800 |  |  |  | Stock | K67 | GEN |  |  |  | RAW | EA |  |  |  |  | admin |  | 2021-07-15 15:25:23 | 2021-07-15 15:25:23
9900104801 |  |  |  | Stock | K67 | GEN |  |  |  | RAW | EA |  |  |  |  | admin |  | 2021-07-15 15:25:23 | 2021-07-15 15:25:23
9900104802 |  |  |  | Stock | K65 | GEN |  |  |  | RAW | AY |  |  |  |  | admin |  | 2021-07-15 15:25:23 | 2021-07-15 15:25:23
9900104803 |  |  |  | Stock | K67 | GEN |  |  |  | RAW | EA |  |  |  |  | admin |  | 2021-07-15 15:25:23 | 2021-07-15 15:25:23
9900104804 |  |  |  | Stock | K67 | GEN |  |  |  | RAW | EA |  |  |  |  | admin |  | 2021-07-15 15:25:23 | 2021-07-15 15:25:23
9900104805 | R0573 | CONTACTOR,MOTOR | 0000 | TMP | TMP | GEN | TMP | CONTACTOR: 220V;60A;220-240V;7.5KW;3P | CONTACTOR: MOTOR, TYPE MAGNETIC, NON-REVERSING, NEMA/IEC IEC 60947 / KSC 4504, LINE VOLTAGE 220 TO 240VAC, COIL VOLTAGE 220VAC, AMPERAGE 60A, POLE 3, POWER RATING 7.5KW, MOUNTING DATA DIN RAIL | QA1 | EA |  |  |  |  | dzikri | R07 | 2021-07-15 15:25:23 | 2021-09-20 20:40:00
9900104806 | 37840 | GASKET,SPIRAL WOUND | 5330 | Stock | K85 | GEN | TMP | GASKET,SW: IOR;1-1/2IN;600;GR;304/304 | GASKET: SPIRAL WOUND, PIPE SIZE 1-1/2 IN, PRESSURE RATING 600 PSI, INNER RING MATERIAL STAINLESS STEEL 304, OUTER RING MATERIAL STAINLESS STEEL 304, FILLER MATERIAL GRAPHITE, WINDING MATERIAL STAINLESS STEEL 304, STYLE INNER AND OUTER RING, SHAPE ROUND, INDUSTRY STANDARD ASME B16.20 | QA | EA |  |  |  |  | syaiful | R02 | 2021-07-15 15:25:23 | 2021-07-19 13:18:45
9900104807 | 37840 | GASKET,SPIRAL WOUND | 5330 | Stock | K85 | GEN | TMP | GASKET,SW: IOR;1-1/2IN;150;GR;304/CS/CS | GASKET: SPIRAL WOUND, PIPE SIZE 1-1/2 IN, PRESSURE RATING 150 PSI, INNER RING MATERIAL CARBON STEEL, OUTER RING MATERIAL CARBON STEEL, FILLER MATERIAL GRAPHITE, WINDING MATERIAL STAINLESS STEEL 304, STYLE INNER AND OUTER RING, SHAPE ROUND, INDUSTRY STANDARD ASME B16.20 | QA | EA |  |  |  |  | syaiful | R02 | 2021-07-15 15:25:23 | 2021-07-19 13:18:45
9900104808 | R0645 | CROSSOVER,DRILLING | 0000 | Stock | K04 | GEN | TMP | CROSSOVER: | CROSSOVER: DRILLING, TYPE STRAIGHT, TOP OD/ID 21 IN OD X 18-1/2 IN ID, TOP SIZE/CONNECTION 20 IN GB3P BOX, BOTTOM SIZE/CONNECTION 20 IN GB3P PIN, MATERIAL AISI 4145, GRADE API 7-1 | CAT | JT |  |  |  |  | aa52LvePHS |  | 2021-07-15 15:25:23 | 2021-10-13 22:29:52
9900104810 |  |  |  | Stock | K77 | GEN |  |  |  | RAW | EA |  |  |  |  | admin |  | 2021-07-15 15:25:23 | 2021-07-15 15:25:23
9900104811 | R1404 | NIPPLE,PIPE HEX | 4730 | Stock | K76 | GEN | TMP | NIPPLE,HEX: 1/8 NPT;10000;SS316;2IN | NIPPLE: PIPE HEX, SIZE 1/8 IN, CONNECTION MALE NPT, LENGTH 2 IN, RATING 10000 PSI, MATERIAL STAINLESS STEEL 316, SPECIFICATION ASTM A276 | QA | EA |  |  |  |  | syaiful | R05 | 2021-07-15 15:25:23 | 2021-08-30 20:40:49
9900104812 | R0947 | GASKET,RING JOINT | 5330 | Stock | K85 | GEN | TMP | GASKET,RTJ: R95;OCT;30IN;600PSI;SS304 | GASKET: RING JOINT, PIPE SIZE 30 IN, PRESSURE RATING 300 TO 600 PSI, API NUMBER R95, MATERIAL STAINLESS STEEL 304, SHAPE OCTAGONAL, INDUSTRY STANDARD ASME B16.20 | QA | EA |  |  |  |  | jayadi | R05 | 2021-07-15 15:25:23 | 2021-08-17 08:02:49
9900104813 |  |  |  | Stock | K04 | GEN |  |  |  | RAW | EA |  |  |  |  | admin |  | 2021-07-15 15:25:23 | 2021-07-15 15:25:23
9900104814 |  |  |  | Stock | K03 | GEN |  |  |  | RAW | EA |  |  |  |  | admin |  | 2021-07-15 15:25:23 | 2021-07-15 15:25:23
9900104819 | R2275 | VALVE,GATE | 0000 | Stock | K77 | GEN | TMP | VALVE,GATE: RTJ | VALVE: GATE, SIZE 6-1/8 IN, DESIGN RATING 1800 PSI, CONNECTION RTJ FLANGE | RAW | EA |  |  |  |  | jayadi |  | 2021-07-15 15:25:23 | 2021-10-08 19:59:38
9900104826 | 37840 | GASKET,SPIRAL WOUND | 5330 | Stock | K85 | GEN | TMP | GASKET,SW: IOR;8IN;300;GR;316/316/CS | GASKET: SPIRAL WOUND, PIPE SIZE 8 IN, PRESSURE RATING 300 PSI, INNER RING MATERIAL STAINLESS STEEL 316, OUTER RING MATERIAL CARBON STEEL, FILLER MATERIAL GRAPHITE, WINDING MATERIAL STAINLESS STEEL 316, STYLE INNER AND OUTER RING, SHAPE ROUND, INDUSTRY STANDARD ASME B16.20 | QA | EA |  |  |  |  | syaiful | R02 | 2021-07-16 06:23:34 | 2021-07-19 13:18:46
9900104827 | 37840 | GASKET,SPIRAL WOUND | 5330 | Stock | K85 | GEN | TMP | GASKET,SW: IOR;6IN;300;GR;316/316/CS | GASKET: SPIRAL WOUND, PIPE SIZE 6 IN, PRESSURE RATING 300 PSI, INNER RING MATERIAL STAINLESS STEEL 316, OUTER RING MATERIAL CARBON STEEL, FILLER MATERIAL GRAPHITE, WINDING MATERIAL STAINLESS STEEL 316, STYLE INNER AND OUTER RING, SHAPE ROUND, INDUSTRY STANDARD ASME B16.20 | QA | EA |  |  |  |  | syaiful | R02 | 2021-07-15 23:13:03 | 2021-07-19 13:18:46
9900104828 | 37840 | GASKET,SPIRAL WOUND | 5330 | Stock | K85 | GEN | TMP | GASKET,SW: IOR;12IN;300;GR;316/316/CS | GASKET: SPIRAL WOUND, PIPE SIZE 12 IN, PRESSURE RATING 300 PSI, INNER RING MATERIAL STAINLESS STEEL 316, OUTER RING MATERIAL CARBON STEEL, FILLER MATERIAL GRAPHITE, WINDING MATERIAL STAINLESS STEEL 316, STYLE INNER AND OUTER RING, SHAPE ROUND, INDUSTRY STANDARD ASME B16.20 | QA | EA |  |  |  |  | syaiful | R02 | 2021-07-16 05:15:48 | 2021-07-19 13:18:45
9900104829 | 37840 | GASKET,SPIRAL WOUND | 5330 | Stock | K85 | GEN | TMP | GASKET,SW: IOR;16IN;300;GR;316/316/CS | GASKET: SPIRAL WOUND, PIPE SIZE 16 IN, PRESSURE RATING 300 PSI, INNER RING MATERIAL STAINLESS STEEL 316, OUTER RING MATERIAL CARBON STEEL, FILLER MATERIAL GRAPHITE, WINDING MATERIAL STAINLESS STEEL 316, STYLE INNER AND OUTER RING, SHAPE ROUND, INDUSTRY STANDARD ASME B16.20 | QA | EA |  |  |  |  | syaiful | R02 | 2021-07-16 05:20:19 | 2021-07-19 13:18:45
9900104830 | 37840 | GASKET,SPIRAL WOUND | 5330 | Stock | K85 | GEN | TMP | GASKET,SW: IOR;18IN;300;GR;316/316/CS | GASKET: SPIRAL WOUND, PIPE SIZE 18 IN, PRESSURE RATING 300 PSI, INNER RING MATERIAL STAINLESS STEEL 316, OUTER RING MATERIAL CARBON STEEL, FILLER MATERIAL GRAPHITE, WINDING MATERIAL STAINLESS STEEL 316, STYLE INNER AND OUTER RING, SHAPE ROUND, INDUSTRY STANDARD ASME B16.20 | NYC | EA |  |  |  | CEK SIZE | syaiful |  | 2021-07-16 05:29:27 | 2021-09-11 09:24:47
9900104831 | 37840 | GASKET,SPIRAL WOUND | 5330 | Stock | K85 | GEN | TMP | GASKET,SW: IOR;20IN;300;GR;304/304/CS | GASKET: SPIRAL WOUND, PIPE SIZE 20 IN, PRESSURE RATING 300 PSI, INNER RING MATERIAL STAINLESS STEEL 304, OUTER RING MATERIAL CARBON STEEL, FILLER MATERIAL GRAPHITE, WINDING MATERIAL STAINLESS STEEL 304, STYLE INNER AND OUTER RING, SHAPE ROUND, INDUSTRY STANDARD ASME B16.20 | QA | EA |  |  |  |  | syaiful | R02 | 2021-07-16 05:49:00 | 2021-07-19 13:18:45
9900104833 | 37840 | GASKET,SPIRAL WOUND | 5330 | Stock | K85 | GEN | TMP | GASKET,SW: IOR;30IN;300;GR;316/316/CS;A | GASKET: SPIRAL WOUND, PIPE SIZE 30 IN, PRESSURE RATING 300 PSI, INNER RING MATERIAL STAINLESS STEEL 316, OUTER RING MATERIAL CARBON STEEL, FILLER MATERIAL GRAPHITE, WINDING MATERIAL STAINLESS STEEL 316, STYLE INNER AND OUTER RING, SHAPE ROUND, INDUSTRY STANDARD ASME B16.20, SPECIAL FEATURES FOR FLANGE ASME B16.47 SERIES A | QA | EA |  |  |  |  | syaiful | R02 | 2021-07-15 15:25:23 | 2021-07-19 13:18:45
9900104834 | 37840 | GASKET,SPIRAL WOUND | 5330 | Stock | K85 | GEN | TMP | GASKET,SW: IOR;36IN;300;GR;316/316/CS;A | GASKET: SPIRAL WOUND, PIPE SIZE 36 IN, PRESSURE RATING 300 PSI, INNER RING MATERIAL STAINLESS STEEL 316, OUTER RING MATERIAL CARBON STEEL, FILLER MATERIAL GRAPHITE, WINDING MATERIAL STAINLESS STEEL 316, STYLE INNER AND OUTER RING, SHAPE ROUND, INDUSTRY STANDARD ASME B16.20, SPECIAL FEATURES FOR FLANGE ASME B16.47 SERIES A | QA | EA |  |  |  |  | syaiful | R02 | 2021-07-15 15:25:23 | 2021-07-19 13:18:46
9900104839 | R2275 | VALVE,GATE | 0000 | Stock | K77 | GEN | TMP | VALVE,GATE: 1IN;800;A105;SW;BB;OSY | VALVE: GATE, SIZE 1 IN, DESIGN RATING 800 PSI, CONNECTION SOCKET WELD, BODY MATERIAL FORGED STEEL ASTM A105, TRIM ASTM A105 BONNET, TRIM 13CR STEM & DISC, TRIM STELLITE FACED SEAT, PORT FULL, OPERATED HANDWHEEL, SOFTGOODS GRAPHITE PACKING, STYLE BOLTED BONNET, STEM DESIGN RISING STEM OS&Y, SPECIAL FEATURES API 602 | QA | EA |  |  |  |  | aa52LvePHS |  | 2021-07-15 15:25:23 | 2021-10-19 00:34:33
9900104843 | R2275 | VALVE,GATE | 0000 | Stock | K77 | GEN | TMP | VALVE,GATE: 1-1/2IN;800;A105N;SW;BB;OSY | VALVE: GATE, SIZE 1-1/2 IN, DESIGN RATING 800 PSI, CONNECTION SOCKET WELD, BODY MATERIAL FORGED STEEL ASTM A105N, TRIM ASTM A105N BONNET, TRIM 13CR STEM & WEDGE, TRIM STELLITE FACED SEAT, PORT FULL, OPERATED HANDWHEEL, SOFTGOODS GRAPHITE PACKING, STYLE BOLTED BONNET, STEM DESIGN RISING STEM OS&Y | CAT | EA |  |  |  |  | aa52LvePHS |  | 2021-07-15 15:25:23 | 2021-10-19 10:39:30
9900104844 | 37840 | GASKET,SPIRAL WOUND | 5330 | Stock | K85 | GEN | TMP | GASKET,SW: IOR;10IN;300;GR;316/316/CS | GASKET: SPIRAL WOUND, PIPE SIZE 10 IN, PRESSURE RATING 300 PSI, INNER RING MATERIAL STAINLESS STEEL 316, OUTER RING MATERIAL CARBON STEEL, FILLER MATERIAL GRAPHITE, WINDING MATERIAL STAINLESS STEEL 316, STYLE INNER AND OUTER RING, SHAPE ROUND, INDUSTRY STANDARD ASME B16.20 | QA | EA |  |  |  |  | syaiful | R02 | 2021-07-16 05:06:39 | 2021-07-19 13:18:45
9900104845 | 37840 | GASKET,SPIRAL WOUND | 5330 | Stock | K85 | GEN | TMP | GASKET,SW: IOR;24IN;300;GR;316/316/CS | GASKET: SPIRAL WOUND, PIPE SIZE 24 IN, PRESSURE RATING 300 PSI, INNER RING MATERIAL STAINLESS STEEL 316, OUTER RING MATERIAL CARBON STEEL, FILLER MATERIAL GRAPHITE, WINDING MATERIAL STAINLESS STEEL 316, STYLE INNER AND OUTER RING, SHAPE ROUND, INDUSTRY STANDARD ASME B16.20 | QA | EA |  |  |  |  | syaiful | R02 | 2021-07-16 05:56:10 | 2021-07-19 13:18:45
9900104848 | 03798 | FLANGE,PIPE | 4730 | Stock | K76 | GEN | TMP | FLANGE: WN;RF;6IN;300PSI;F316L | FLANGE: PIPE, SIZE 6 IN, RATING 300 PSI, FACE RAISED FACE, MATERIAL STAINLESS STEEL 316L, TYPE WELD NECK, SPECIFICATION ASTM A182, GRADE F316L, INDUSTRY STANDARD ASME B16.5, NUMBER OF HOLE 12, BOLT HOLE DIAMETER 22MM | QA | EA |  |  |  |  | dzikri | R02 | 2021-07-15 15:25:23 | 2021-07-17 23:50:03
9900104849 | 03798 | FLANGE,PIPE | 4730 | Stock | K09 | GEN | TMP | FLANGE: BLIND;RTJ;3-1/8IN;2000PSI;A105 | FLANGE: PIPE, SIZE 3-1/8 IN, RATING 2000 PSI, FACE RING TYPE JOINT, MATERIAL CARBON STEEL, TYPE BLIND, SPECIFICATION ASTM A105N, FINISH BLACK OXIDE, INDUSTRY STANDARD API 6A, NUMBER OF HOLE 8, BOLT HOLE DIAMETER 22MM | QA | EA |  |  |  |  | syaiful |  | 2021-07-15 15:25:23 | 2021-10-24 11:26:11
9900104853 |  |  |  | Stock | K01 | GEN |  |  |  | RAW | EA |  |  |  |  | admin |  | 2021-07-15 15:25:23 | 2021-07-15 15:25:23
9900104854 |  |  |  | Stock | K01 | GEN |  |  |  | RAW | EA |  |  |  |  | admin |  | 2021-07-15 15:25:23 | 2021-07-15 15:25:23
9900104855 |  |  |  | Stock | K09 | GEN |  |  |  | RAW | EA |  |  |  |  | admin |  | 2021-07-15 15:25:23 | 2021-07-15 15:25:23
9900104856 |  |  |  | Stock | K09 | GEN |  |  |  | RAW | EA |  |  |  |  | admin |  | 2021-07-15 15:25:23 | 2021-07-15 15:25:23
9900104857 |  |  |  | Stock | K67 | GEN |  |  |  | RAW | SET |  |  |  |  | admin |  | 2021-07-15 15:25:23 | 2021-07-15 15:25:23
9900104858 |  |  |  | Stock | K67 | GEN |  |  |  | RAW | SET |  |  |  |  | admin |  | 2021-07-15 15:25:23 | 2021-07-15 15:25:23
9900104859 |  |  |  | Stock | K67 | GEN |  |  |  | RAW | SET |  |  |  |  | admin |  | 2021-07-15 15:25:23 | 2021-07-15 15:25:23
9900104860 |  |  |  | Stock | K67 | GEN |  |  |  | RAW | SET |  |  |  |  | admin |  | 2021-07-15 15:25:23 | 2021-07-15 15:25:23
9900104861 |  |  |  | Stock | K67 | GEN |  |  |  | RAW | SET |  |  |  |  | admin |  | 2021-07-15 15:25:23 | 2021-07-15 15:25:23
9900104862 |  |  |  | Stock | K67 | GEN |  |  |  | RAW | SET |  |  |  |  | admin |  | 2021-07-15 15:25:23 | 2021-07-15 15:25:23
9900104863 |  |  |  | Stock | K67 | GEN |  |  |  | RAW | SET |  |  |  |  | admin |  | 2021-07-15 15:25:23 | 2021-07-15 15:25:23
9900104864 |  |  |  | Stock | K67 | GEN |  |  |  | RAW | SET |  |  |  |  | admin |  | 2021-07-15 15:25:23 | 2021-07-15 15:25:23
9900104865 |  |  |  | Stock | K67 | GEN |  |  |  | RAW | SET |  |  |  |  | admin |  | 2021-07-15 15:25:23 | 2021-07-15 15:25:23
9900104866 |  |  |  | Stock | K67 | GEN |  |  |  | RAW | SET |  |  |  |  | admin |  | 2021-07-15 15:25:23 | 2021-07-15 15:25:23
9900104867 |  |  |  | Stock | K67 | GEN |  |  |  | RAW | BAG |  |  |  |  | admin |  | 2021-07-15 15:25:23 | 2021-07-15 15:25:23
9900104868 |  |  |  | Stock | K67 | GEN |  |  |  | RAW | BAG |  |  |  |  | admin |  | 2021-07-15 15:25:23 | 2021-07-15 15:25:23
9900104869 |  |  |  | Stock | K67 | GEN |  |  |  | RAW | BAG |  |  |  |  | admin |  | 2021-07-15 15:25:23 | 2021-07-15 15:25:23
9900104870 |  |  |  | Stock | K67 | GEN |  |  |  | RAW | BAG |  |  |  |  | admin |  | 2021-07-15 15:25:23 | 2021-07-15 15:25:23
9900104871 |  |  |  | Stock | K67 | GEN |  |  |  | RAW | BAG |  |  |  |  | admin |  | 2021-07-15 15:25:23 | 2021-07-15 15:25:23
9900104872 |  |  |  | Stock | K67 | GEN |  |  |  | RAW | BAG |  |  |  |  | admin |  | 2021-07-15 15:25:23 | 2021-07-15 15:25:23
9900104873 |  |  |  | Stock | K67 | GEN |  |  |  | RAW | BAG |  |  |  |  | admin |  | 2021-07-15 15:25:23 | 2021-07-15 15:25:23
9900104874 |  |  |  | Stock | K67 | GEN |  |  |  | RAW | BAG |  |  |  |  | admin |  | 2021-07-15 15:25:23 | 2021-07-15 15:25:23
9900104875 |  |  |  | Stock | K67 | GEN |  |  |  | RAW | BAG |  |  |  |  | admin |  | 2021-07-15 15:25:23 | 2021-07-15 15:25:23
9900104876 |  |  |  | Stock | K67 | GEN |  |  |  | RAW | BAG |  |  |  |  | admin |  | 2021-07-15 15:25:23 | 2021-07-15 15:25:23
9900104878 | R0245 | BOLT,ANCHOR | 0000 | Stock | K81 | GEN | TMP | BOLT,ANCHOR: L;19X300MM;SS316 | BOLT: ANCHOR, DIAMETER 19MM, LENGTH 300MM, MATERIAL STAINLESS STEEL 316, TYPE L, ADDITIONAL ITEMS C/W HEX NUT & FLAT WASHER | QA | EA |  |  |  |  | jayadi |  | 2021-07-15 15:25:23 | 2021-11-14 09:40:15
9900104879 | R0252 | BOLT,MACHINE | 5306 | Stock | K81 | GEN | TMP | BOLT: M6X1.0X25MM;HEX;B8M;FW;NUT | BOLT: MACHINE, DIAMETER M6, LENGTH 25MM, THREADS 1MM, HEAD HEXAGON, MATERIAL STAINLESS STEEL 316, SPECIFICATION ASTM A193, GRADE B8M, ADDITIONAL ITEMS C/W 1 HEX NUT ASTM A194-8M, ADDITIONAL ITEMS C/W 1 SPRING WASHER SS316, ADDITIONAL ITEMS C/W 2 FLAT WASHER | QA | EA |  |  |  |  | bursah | R04 | 2021-07-15 15:25:23 | 2021-08-28 12:05:27
9900104880 | R0765 | DRILL,TWIST | 0000 | Stock | K83 | GEN | TMP | DRILL,TWIST: GENERAL;6MM;HSS | DRILL: TWIST, TYPE GENERAL PURPOSE, SIZE 6MM, MATERIAL HSS | QA | EA |  |  |  |  | jayadi |  | 2021-07-15 15:25:23 | 2021-11-03 10:55:24
9900104882 | R0765 | DRILL,TWIST | 0000 | Stock | K83 | GEN | TMP | DRILL,TWIST: GENERAL;12MM;HSS | DRILL: TWIST, TYPE GENERAL PURPOSE, SIZE 12MM, MATERIAL HSS | QA | EA |  |  |  |  | jayadi |  | 2021-07-15 15:25:23 | 2021-11-03 10:55:57
9900104883 | R0763 | DRILL,MASONRY | 0000 | Stock | K83 | GEN | TMP | DRILL,MASONRY: HELIX;6MM;HSS;F/CONCRETE | DRILL: MASONRY, TYPE HELIX, DIAMETER 6MM, MATERIAL HSS, SPECIAL FEATURES FOR CONCRETE | QA | EA |  |  |  |  | jayadi |  | 2021-07-15 15:25:23 | 2021-11-03 11:22:56
9900104884 | R1422 | NUT,LOCK | 0000 | Stock | K81 | GEN | TMP | NUT,LOCK: | NUT: LOCK, | RAW | SET |  |  |  |  | jayadi |  | 2021-07-15 15:25:23 | 2021-10-20 10:45:10
9900104885 | R1422 | NUT,LOCK | 0000 | Stock | K81 | GEN | TMP | NUT,LOCK: | NUT: LOCK, | RAW | SET |  |  |  |  | jayadi |  | 2021-07-15 15:25:23 | 2021-10-20 10:44:58
9900104893 | 0374A | CABLE,ELECTRICAL | 6145 | TMP | TMP | GEN | TMP | CABLE: N2XFGBY;4CX16MM2;0.6/1KV;CU/XLPE | CABLE: ELECTRICAL, TYPE N2XFGBY, NUMBER OF CORES 4 CORE, CONDUCTOR SIZE 16MM2, CONDUCTOR MATERIAL COPPER, VOLTAGE RATING 0.6/1KV, INSULATION MATERIAL XLPE, FILLER MATERIAL EXTRUDED PVC, SHEATH MATERIAL EXTRUDED PVC, SPECIFICATION/STD DATA IEC 60502-1/SPLN 43-7, SPECIAL FEATURES GALV FLAT STEEL & TAPE ARMOUR | QA | M | NON FABRICATION | NON BOM | NON CRITICAL |  | akmal | R04 | 2021-07-15 15:25:23 | 2021-07-21 23:30:51
9900104895 | R1430 | OIL,ENGINE | 0000 | TMP | TMP | GEN | TMP | OIL,ENGINE: | OIL: ENGINE, SAE GRADE 15W-40, CONTAINER DRUM OF 200 L | CAT | L |  |  |  |  | syaiful |  | 2021-07-15 15:25:23 | 2021-09-30 16:57:02
9900104899 |  |  |  | Stock | K87 | GEN |  |  |  | RAW | L |  |  |  |  | admin |  | 2021-07-15 15:25:23 | 2021-07-15 15:25:23
9900104900 | R2275 | VALVE,GATE | 0000 | Stock | K77 | GEN | TMP | VALVE,GATE: 36IN;300;WCB;RTJ | VALVE: GATE, SIZE 36 IN, DESIGN RATING 300 PSI, CONNECTION RTJ FLANGE, BODY MATERIAL CAST STEEL ASTM A216-WCB | RAW | EA |  |  |  |  | jayadi |  | 2021-07-15 15:25:23 | 2021-10-08 19:59:44
9900104915 | R0152 | BEARING,BALL | 3110 | Stock | K58 | GEN | TMP | BEARING,BALL: DG;120X215X40MM;6224C3 | BEARING: BALL, TYPE DEEP GROOVE, NUMBER OF ROW SINGLE ROW, BORE DIAMETER 120MM, OUTSIDE DIAMETER 215MM, WIDTH 40MM, STYLE OPEN, CLEARANCE C3, CAGE MATERIAL PRESSED STEEL, BORE SHAPE CYLINDRICAL, BEARING CODE 6224C3 | QA | EA |  |  |  |  | dzikri | R04 | 2021-07-15 15:25:23 | 2021-08-23 14:56:47
9900104922 | R2269 | VALVE,BALL | 0000 | Stock | K77 | GEN | TMP | VALVE,BALL: 2IN;300;RF | VALVE: BALL, SIZE 2 IN, DESIGN RATING 300 PSI, CONNECTION RF FLANGE | RAW | EA |  |  |  |  | jayadi |  | 2021-07-15 15:25:23 | 2021-10-22 09:07:12
9900104934 | R1201 | KIT | 0000 | TMP | TMP | GEN | TMP | KIT: | KIT, | RAW | SET |  |  |  |  | jayadi |  | 2021-07-15 15:25:23 | 2021-10-22 16:11:35
9900104936 | R0252 | BOLT,MACHINE | 5306 | Stock | K81 | GEN | TMP | BOLT: M8X1.25X100MM;HEX;B8M;2NUT | BOLT: MACHINE, DIAMETER M8, LENGTH 100MM, THREADS 1.25MM, HEAD HEXAGON, MATERIAL STAINLESS STEEL 316, SPECIFICATION ASTM A193, GRADE B8M, ADDITIONAL ITEMS C/W 2 HEX NUT ASTM A194-8M | QA | EA |  |  |  |  | bursah | R04 | 2021-07-15 15:25:23 | 2021-10-04 14:08:33
9900104937 |  |  |  | Stock | K85 | GEN |  |  |  | RAW | EA |  |  |  |  | admin |  | 2021-07-15 15:25:23 | 2021-07-15 15:25:23
9900104951 | R1233 | LANYARD | 0000 | TMP | TMP | GEN | TMP | LANYARD: | LANYARD, | RAW | EA |  |  |  |  | jayadi |  | 2021-07-15 15:25:23 | 2021-10-11 01:23:12
9900104953 | R0733 | DISC,RUPTURE | 0000 | Stock | K76 | GEN | TMP | DISC,RUPTURE: 10IN | DISC: RUPTURE, DIAMETER 10 IN, BURST PRESSURE 9.5 TO 17.53 BARG, MATERIAL INCONEL 625 WITH PTFE LINER, TEMPERATURE RATING 22 TO 210.2 DEG C, TYPE REVERSE BUCKLING | CAT | EA |  |  |  |  | aa52LvePHS |  | 2021-07-15 15:25:23 | 2021-10-04 11:06:27
9900104965 | R0733 | DISC,RUPTURE | 0000 | Stock | K76 | GEN | TMP | DISC,RUPTURE: 8IN;INC-TFE | DISC: RUPTURE, DIAMETER 8 IN, BURST PRESSURE 193 TO 220 PSIG, MATERIAL INCONEL 600 WITH PTFE LINER, TEMPERATURE RATING 68 TO 385 DEG F, TYPE REVERSE BUCKLING | CAT | EA |  |  |  |  | aa52LvePHS |  | 2021-07-15 15:25:23 | 2021-10-05 13:39:33
9900104967 | R0062 | ANGLE,STRUCTURAL | 0000 | Stock | K78 | GEN | TMP | ANGLE: 30X30X3MM;6M;A36/SS400 | ANGLE: STRUCTURAL, WIDTH 30 X 30MM, LENGTH 6M, THICKNESS 3MM, MATERIAL CARBON STEEL, SPECIFICATION ASTM A36/JIS G3101 SS400 | CAT | JT |  |  |  |  | akmal |  | 2021-07-15 15:25:23 | 2021-11-09 14:50:09
9900104968 | R1201 | KIT | 0000 | TMP | TMP | GEN | TMP | KIT: REPAIR;REGUL VALVE;COMPR;250019-453 | KIT, TYPE REPAIR, APPLICATION PRESSURE REGULATOR VALVE, EQUIPMENT NAME ROTARY SCREW AIR COMPRESSOR, EQUIPMENT TYPE/MODEL ES-8-20XH-380, MANUFACTURER SULLAIR, MANUFACTURER REFERENCE 250019-453 | QA | SET |  |  |  |  | akmal | R07 | 2021-07-15 15:25:23 | 2021-09-03 23:55:32
9900104969 | R1809 | SCREW,CAP | 0000 | TMP | TMP | GEN | TMP | SCREW,CAP: | SCREW: CAP, | RAW | SET |  |  |  |  | jayadi |  | 2021-07-15 15:25:23 | 2021-09-26 19:30:13
9900104970 |  |  |  | Stock | K77 | GEN |  |  |  | RAW | EA |  |  |  |  | admin |  | 2021-07-15 15:25:23 | 2021-07-15 15:25:23
9900104971 |  |  |  | Stock | K55 | GEN |  |  |  | RAW | EA |  |  |  |  | admin |  | 2021-07-15 15:25:23 | 2021-07-15 15:25:23
9900104974 |  |  |  | Stock | K77 | GEN |  |  |  | RAW | EA |  |  |  |  | admin |  | 2021-07-15 15:25:23 | 2021-07-15 15:25:23
9900104975 | R1836 | SEAT,VALVE | 0000 | Stock | K77 | GEN | TMP | SEAT,VALVE: BALL & BUTFLY;N08825+HCr | SEAT: VALVE, VALVE STYLE BALL & BUTTERFLY, MATERIAL INCOLLOY UNS N08825+HCr, MANUFACTURER NELES, MANUFACTURER REFERENCE 743800, MANUFACTURER REFERENCE POS 04 | QA | EA |  |  |  |  | jayadi |  | 2021-07-15 15:25:23 | 2021-11-03 20:00:46
9900104976 | R1740 | RING | 0000 | TMP | TMP | GEN | TMP | RING: ANTI EXTRUSION;20.6X30X1MM;SS316L | RING, TYPE ANTI EXTRUSION, SIZE 20.6 X 30 X 1MM, MATERIAL STAINLESS STEEL 316L, EQUIPMENT NAME BALL & BUTTERFLY VALVE, MANUFACTURER NELES, MANUFACTURER REFERENCE 968161, MANUFACTURER REFERENCE POS 17 | QA | EA |  |  |  |  | jayadi |  | 2021-07-15 15:25:23 | 2021-11-03 20:48:56
9900104977 | R1201 | KIT | 0000 | TMP | TMP | GEN | TMP | KIT: SEAL;BFLY VALVE;50231407 | KIT, TYPE SEAL, CONTAINS A GASKET POS 18, CONTAINS B BODY SEAL POS 19, CONTAINS C GLAND PACKING POS 20, EQUIPMENT NAME BALL VALVE, EQUIPMENT NAME BUTTERFLY VALVE, MANUFACTURER NELES, MANUFACTURER REFERENCE 50231407 | QA1 | EA |  |  |  |  | syaiful |  | 2021-07-15 15:25:23 | 2021-11-13 21:41:11
9900104978 | R1809 | SCREW,CAP | 0000 | TMP | TMP | GEN | TMP | SCREW,CAP: 5/16X18 UNCX32MM;HEX;A4-80 | SCREW: CAP, DIAMETER 5/16 IN, LENGTH 32MM, THREADS 18 UNC, HEAD HEXAGON SOCKET, MATERIAL STAINLESS STEEL, SPECIFICATION ISO 3506, GRADE A4-80 | QA | EA |  |  |  |  | syaiful |  | 2021-07-15 15:25:23 | 2021-11-07 12:12:45
9900104979 | R2309 | WASHER,LOCK | 0000 | TMP | TMP | GEN | TMP | WASHER: SPRING;8.4X13.4X2.5MM;SS | WASHER: LOCK, TYPE SPLIT SPRING, INSIDE DIAMETER 8.4MM, OUTSIDE DIAMETER 13.4MM, THICKNESS 2.5MM, MATERIAL STAINLESS STEEL, SPECIFICATION ISO 8738 | QA | EA |  |  |  |  | syaiful | R06 | 2021-07-15 15:25:23 | 2021-10-07 21:58:41
9900104980 |  |  |  | Stock | K77 | GEN |  |  |  | RAW | EA |  |  |  |  | admin |  | 2021-07-15 15:25:23 | 2021-07-15 15:25:23
9900104981 | R0151 | BEARING | 0000 | TMP | TMP | GEN | TMP | BEARING: THRUST;ALY;BALL-BFLY VLV;977021 | BEARING, TYPE THRUST, SIZE 22MM ID X 28MM OD X 0.8MM THK, MATERIAL ALLOY 6B, EQUIPMENT NAME BALL AND BUTTERFLY VALVE, MANUFACTURER NELES, MANUFACTURER REFERENCE 977021, MANUFACTURER REFERENCE POS 16 | QA | EA |  |  |  |  | syaiful | R06 | 2021-07-15 15:25:23 | 2021-10-13 13:28:55
9900104982 | R0943 | GASKET | 0000 | TMP | TMP | GEN | TMP | GASKET: BALL-BFLY VALVE;Q-D2DB18Y2;65 | GASKET, MATERIAL GRAPHITE, EQUIPMENT NAME BALL AND BUTTERFLY VALVE, EQUIPMENT TYPE/MODEL Q-D2DB18Y2, ADDITIONAL EQUIPMENT DATA TAG NO.PCV-401, 406, MANUFACTURER NELES, MANUFACTURER REFERENCE POS 65, MANUFACTURER REFERENCE 230501 | QA | PC |  |  |  |  | syaiful | R05 | 2021-07-15 15:25:23 | 2021-09-28 22:13:28
9900104983 | R0943 | GASKET | 0000 | TMP | TMP | GEN | TMP | GASKET: BALL-BFLY VALVE;111881;P66 | GASKET, MATERIAL GRAPHITE, EQUIPMENT NAME BALL AND BUTTERFLY VALVE, MANUFACTURER NELES, MANUFACTURER REFERENCE 111881, MANUFACTURER REFERENCE POS 66 | QA | PC |  |  |  |  | syaiful | R05 | 2021-07-15 15:25:23 | 2021-09-28 22:17:59
9900104984 | R1455 | PACKING | 0000 | TMP | TMP | GEN | TMP | PACKING: RING;NELES;VALVE;234408;P69 | PACKING, TYPE RING, MATERIAL GRAPHITE + PTFE, EQUIPMENT NAME BALL & BUTTERFLY VALVE, MANUFACTURER NELES, MANUFACTURER REFERENCE 234408, MANUFACTURER REFERENCE POS 69 | QA | PC |  |  |  |  | syaiful | R06 | 2021-07-15 15:25:23 | 2021-09-29 21:43:27
9900104985 | R0151 | BEARING | 0000 | TMP | TMP | GEN | TMP | BEARING: TRUNNION;BALL-BFLY VLV;H022543 | BEARING, TYPE TRUNNION, MATERIAL DUPLEX STAINLESS STEEL ASTM A182 GRADE F51, EQUIPMENT NAME BALL AND BUTTERFLY VALVE, MANUFACTURER NELES, MANUFACTURER REFERENCE H022543, MANUFACTURER REFERENCE POS 4 | QA | EA |  |  |  |  | syaiful | R06 | 2021-07-15 15:25:23 | 2021-10-13 13:35:57
9900104986 | R0151 | BEARING | 0000 | TMP | TMP | GEN | TMP | BEARING: TRUNNION;BALL-BFLY VLV;H022544 | BEARING, TYPE TRUNNION, MATERIAL DUPLEX STAINLESS STEEL ASTM A182 GRADE F51, EQUIPMENT NAME BALL AND BUTTERFLY VALVE, MANUFACTURER NELES, MANUFACTURER REFERENCE H022544, MANUFACTURER REFERENCE POS 5 | QA | EA |  |  |  |  | syaiful | R06 | 2021-07-15 15:25:23 | 2021-10-13 13:38:18
9900104987 | R1826 | SEAL | 0000 | TMP | TMP | GEN | TMP | SEAL: | SEAL, TYPE BACK, EQUIPMENT NAME BALL & BUTTERFLY VALVE, MANUFACTURER NELES, MANUFACTURER REFERENCE 231343, MANUFACTURER REFERENCE POS 129 | CAT | EA |  |  |  |  | syaiful |  | 2021-07-15 15:25:23 | 2021-09-28 11:59:07
9900104988 | R1981 | SPRING,COMPRESSION | 0000 | TMP | TMP | GEN | TMP | SPRING,COMPR: | SPRING: COMPRESSION, | RAW | PC |  |  |  |  | jayadi |  | 2021-07-15 15:25:23 | 2021-10-22 16:22:16
9900104989 |  |  |  | Stock | K77 | GEN |  |  |  | RAW | PC |  |  |  |  | admin |  | 2021-07-15 15:25:23 | 2021-07-15 15:25:23
9900104990 | R1836 | SEAT,VALVE | 0000 | Stock | K77 | GEN | TMP | SEAT,VALVE: BALL Q-D2DB18Y2;H022538 | SEAT: VALVE, VALVE STYLE BALL VALVE Q-D2DB18Y2, SPECIAL FEATURES 18Y, SPECIAL B SEAT, MANUFACTURER NELES, MANUFACTURER REFERENCE H022538, MANUFACTURER REFERENCE POS 7 | QA | EA |  |  |  |  | jayadi |  | 2021-07-15 15:25:23 | 2021-11-03 20:56:33
9900104995 |  |  |  | Stock | K87 | GEN |  |  |  | RAW | L |  |  |  |  | admin |  | 2021-07-15 15:25:23 | 2021-07-15 15:25:23
9900104997 | 08505 | REDUCER,PIPE | 4730 | TMP | TMP | GEN | TMP | REDUCER: ECC;30X20IN;S30;WPB;BW;SMLS;BLK | REDUCER: PIPE, TYPE ECCENTRIC, SIZE 30 X 20 IN, CONNECTION BUTTWELD, RATING SCH 30, MATERIAL CARBON STEEL, SPECIFICATION ASTM A234, GRADE WPB, FINISH BLACK OXIDE, STRUCTURE SEAMLESS, INDUSTRY STANDARD ASME B16.9 | QA | EA |  |  |  |  | syaiful | R03 | 2021-07-15 15:25:23 | 2021-07-21 13:52:04
9900104998 | 08505 | REDUCER,PIPE | 4730 | TMP | TMP | GEN | TMP | REDUCER: ECC;30X16IN;STD;WPB;BW;SMLS;BLK | REDUCER: PIPE, TYPE ECCENTRIC, SIZE 30 X 16 IN, CONNECTION BUTTWELD, RATING SCH STD, MATERIAL CARBON STEEL, SPECIFICATION ASTM A234, GRADE WPB, FINISH BLACK OXIDE, STRUCTURE SEAMLESS, INDUSTRY STANDARD ASME B16.9 | QA | EA |  |  |  |  | syaiful | R03 | 2021-07-15 15:25:23 | 2021-07-21 13:51:13
9900104999 | 15951 | STUD-BOLT,ALL-THREAD | 5307 | Stock | K81 | GEN | TMP | STUDBOLT: 1-3/4-5UNC X 285MM;B7;BLK;NUT | STUD-BOLT: ALL-THREAD, DIAMETER 1-3/4 IN, LENGTH 285MM, THREADS 5 UNC, MATERIAL ALLOY STEEL, SPECIFICATION ASTM A193, GRADE B7, FINISH BLACK OXIDE, ADDITIONAL ITEMS C/W 2 HEX NUT ASTM A194-2H | QA | EA |  |  |  | CEK SIZE | syaiful | R01 | 2021-07-15 22:28:33 | 2021-07-17 19:11:03
9900105000 | 15951 | STUD-BOLT,ALL-THREAD | 5307 | Stock | K81 | GEN | TMP | STUDBOLT: 1-3/4-5UNC X 285MM;B7;BLK;NUT | STUD-BOLT: ALL-THREAD, DIAMETER 1-3/4 IN, LENGTH 285MM, THREADS 5 UNC, MATERIAL ALLOY STEEL, SPECIFICATION ASTM A193, GRADE B7, FINISH BLACK OXIDE, ADDITIONAL ITEMS C/W 2 HEX NUT ASTM A194-2H | QA | EA |  |  |  |  | akmal | R01 | 2021-07-16 00:44:47 | 2021-07-17 10:36:25
9900105001 | 15951 | STUD-BOLT,ALL-THREAD | 5307 | Stock | K81 | GEN | TMP | STUDBOLT: 1-3/4-5UNC X 550MM;B7;BLK;NUT | STUD-BOLT: ALL-THREAD, DIAMETER 1-3/4 IN, LENGTH 550MM, THREADS 5 UNC, MATERIAL ALLOY STEEL, SPECIFICATION ASTM A193, GRADE B7, FINISH BLACK OXIDE, ADDITIONAL ITEMS C/W 2 HEX NUT ASTM A194-2H | QA | EA |  |  |  |  | syaiful | R01 | 2021-07-15 22:38:29 | 2021-07-17 10:37:02
9900105002 |  |  |  | Stock | K58 | GEN |  |  |  | RAW | UN |  |  |  |  | admin |  | 2021-07-15 15:25:23 | 2021-07-15 15:25:23
9900105003 |  |  |  | Stock | K16 | GEN |  |  |  | RAW | AY |  |  |  |  | admin |  | 2021-07-15 15:25:23 | 2021-07-15 15:25:23
9900105004 |  |  |  | Stock | K58 | GEN |  |  |  | RAW | AY |  |  |  |  | admin |  | 2021-07-15 15:25:23 | 2021-07-15 15:25:23
9900105005 |  |  |  | Stock | K16 | GEN |  |  |  | RAW | EA |  |  |  |  | admin |  | 2021-07-15 15:25:23 | 2021-07-15 15:25:23
9900105006 | R2304 | WASHER | 0000 | TMP | TMP | GEN | TMP | WASHER: ACTUATOR;OLGA-H-0.3S;8942027000 | WASHER, MATERIAL CARBON STEEL, SPECIAL FEATURES REFERS TO SPARE PART KIT CODE G0229F060S02, USAGE DESIGN SCOTCH YOKE MECHANISM, EQUIPMENT NAME ACTUATOR PCV, EQUIPMENT TYPE/MODEL OLGA-H-0.3S-35-MHP, EQUIPMENT SERIAL NUMBER 981097K02001/981097K02002, MANUFACTURER BIFFI, MANUFACTURER REFERENCE 8942027000 | QA1 | EA |  |  |  |  | syaiful | R07 | 2021-07-15 15:25:23 | 2021-10-12 21:42:22
9900105007 | R1517 | PIN | 0000 | TMP | TMP | GEN | TMP | PIN: GUIDE BLOCK;ACTUATOR;329A060910 | PIN, TYPE GUIDE BLOCK, MATERIAL ALLOY STEEL, USAGE DESIGN SCOTCH YOKE MECHANISM, EQUIPMENT NAME ACTUATOR PCV, EQUIPMENT TYPE/MODEL OLGA-H-0.3S-35-MHP, EQUIPMENT SERIAL NUMBER 981097K02001/981097K02002, MANUFACTURER BIFFI, MANUFACTURER REFERENCE 329A060910 | QA1 | EA |  |  |  |  | syaiful | R07 | 2021-07-15 15:25:23 | 2021-10-14 23:41:08
9900105008 | R1808 | SCREW | 0000 | TMP | TMP | GEN | TMP | SCREW: | SCREW, TYPE FIBERGLIDE, EQUIPMENT NAME ACTUATOR PCV, EQUIPMENT TYPE/MODEL OLGA-H-0.3S-35-MHP, EQUIPMENT SERIAL NUMBER 981097K02001/981097K02002, MANUFACTURER BIFFI, MANUFACTURER REFERENCE 329A003914 | CAT | EA |  |  |  |  | syaiful |  | 2021-07-15 15:25:23 | 2021-08-26 21:46:21
9900105009 | R2304 | WASHER | 0000 | TMP | TMP | GEN | TMP | WASHER: ACTUATOR;OLGA-H-0.3S;329A003915 | WASHER, TYPE FIBERGLIDE, EQUIPMENT NAME ACTUATOR PCV, EQUIPMENT TYPE/MODEL OLGA-H-0.3S-35-MHP, EQUIPMENT SERIAL NUMBER 981097K02001/981097K02002, MANUFACTURER BIFFI, MANUFACTURER REFERENCE 329A003915 | QA1 | EA |  |  |  |  | syaiful | R07 | 2021-07-15 15:25:23 | 2021-10-12 21:47:21
9900105010 | R2304 | WASHER | 0000 | TMP | TMP | GEN | TMP | WASHER: ACTUATOR;OLGA-H-0.3S;329A060908 | WASHER, EQUIPMENT NAME ACTUATOR PCV, EQUIPMENT TYPE/MODEL OLGA-H-0.3S-35-MHP, EQUIPMENT SERIAL NUMBER 981097K02001/981097K02002, MANUFACTURER BIFFI, MANUFACTURER REFERENCE 329A060908 | QA1 | EA |  |  |  |  | syaiful | R07 | 2021-07-15 15:25:23 | 2021-10-12 21:53:56
9900105011 | R1808 | SCREW | 0000 | TMP | TMP | GEN | TMP | SCREW: | SCREW, DIAMETER M8, EQUIPMENT NAME ACTUATOR PCV, EQUIPMENT TYPE/MODEL OLGA-H-0.3S-35-MHP, EQUIPMENT SERIAL NUMBER 981097K02001/981097K02002, MANUFACTURER BIFFI, MANUFACTURER REFERENCE 329A060907 | CAT | EA |  |  |  |  | syaiful |  | 2021-07-15 15:25:23 | 2021-08-26 21:51:03
9900105012 | R0330 | BUSHING | 0000 | TMP | TMP | GEN | TMP | BUSHING: SCOTCH YOKE MECH;ACTUATOR | BUSHING, MATERIAL STEEL+FIBERGLIDE, USAGE DESIGN SCOTCH YOKE MECHANISM, EQUIPMENT NAME ACTUATOR PCV, EQUIPMENT TYPE/MODEL OLGA-H-0.3S-35-MHP, EQUIPMENT SERIAL NUMBER 981097K02001/981097K02002, MANUFACTURER BIFFI, MANUFACTURER REFERENCE 8810389300 | QA1 | EA |  |  |  |  | syaiful |  | 2021-07-15 15:25:23 | 2021-08-29 11:28:58
9900105013 | R0222 | BLOCK | 0000 | TMP | TMP | GEN | TMP | BLOCK: | BLOCK, TYPE SLIDING,SEAT, MATERIAL ALLOY STEEL, USAGE DESIGN SCOTCH YOKE MECHANISM, EQUIPMENT NAME ACTUATOR PCV, EQUIPMENT TYPE/MODEL OLGA-H-0.3S-35-MHP, EQUIPMENT SERIAL NUMBER 981097K02001/981097K02002, MANUFACTURER BIFFI, MANUFACTURER REFERENCE 329A060903 | CAT | EA |  |  |  |  | syaiful |  | 2021-07-15 15:25:23 | 2021-08-26 22:25:31
9900105014 | R1443 | O-RING | 5331 | Stock | K85 | GEN | TMP | O-RING: NBR;ACTUATOR;401/406;8092260000 | O-RING, TYPE HYDRAULIC CYLINDER, MATERIAL NBR, EQUIPMENT NAME ACTUATOR PCV, EQUIPMENT TYPE/MODEL 401/406, MANUFACTURER BIFFI, MANUFACTURER REFERENCE 8092260000 | QA | EA |  |  |  |  | syaiful | R06 | 2021-07-15 15:25:23 | 2021-08-28 12:07:31
9900105015 | R1443 | O-RING | 5331 | Stock | K85 | GEN | TMP | O-RING: NBR;ACTUATOR;401/406;8092263000 | O-RING, TYPE HYDRAULIC CYLINDER, MATERIAL NBR, EQUIPMENT NAME ACTUATOR PCV, EQUIPMENT TYPE/MODEL 401/406, MANUFACTURER BIFFI, MANUFACTURER REFERENCE 8092263000 | QA | EA |  |  |  |  | syaiful | R06 | 2021-07-15 15:25:23 | 2021-08-28 12:07:54
9900105017 |  |  |  | Stock | K22 | GEN |  |  |  | RAW | SET |  |  |  |  | admin |  | 2021-07-15 15:25:23 | 2021-07-15 15:25:23
9900105018 | R0804 | ELBOW,TUBE | 0000 | TMP | TMP | GEN | TMP | ELBOW,TUBE: | ELBOW: TUBE, CONNECTION 37 DEG FLARE, DEGREE 90DEG, EQUIPMENT NAME ROTARY SCREW AIR COMPRESSOR, EQUIPMENT TYPE/MODEL ES-8-20XH-380, MANUFACTURER SULLAIR, MANUFACTURER REFERENCE 02250048-094 | CAT | EA |  |  |  |  | akmal |  | 2021-07-15 15:25:23 | 2021-08-24 20:28:21
9900105019 | R1106 | HOSE,HYDRAULIC | 0000 | TMP | TMP | GEN | TMP | HOSE,HYD: 1X18IN;SULLAIR;249616-007 | HOSE: HYDRAULIC, SIZE 1 IN DIA, LENGTH 18 IN, SPECIAL FEATURES MEDIUM PRESSURE, EQUIPMENT NAME AIR COMPRESSOR, MANUFACTURER SULLAIR, MANUFACTURER REFERENCE 249616-007 | QA | SET |  |  |  |  | syaiful | R05 | 2021-07-15 15:25:23 | 2021-09-06 22:17:24
9900105020 | R1678 | REDUCER | 0000 | TMP | TMP | GEN | TMP | REDUCER: | REDUCER, TYPE HOSE, SIZE 2-1/2 IN X 2-1/4 IN, EQUIPMENT NAME ROTARY SCREW AIR COMPRESSOR, EQUIPMENT TYPE/MODEL ES-8-20XH-380, MANUFACTURER SULLAIR, MANUFACTURER REFERENCE 049779 | CAT | EA |  |  |  |  | akmal |  | 2021-07-15 15:25:23 | 2021-08-24 20:59:44
9900105021 | R0879 | FILTER,OIL | 0000 | TMP | TMP | GEN | TMP | FILTER,OIL: COMPR;ES-8-20XH;250028-032 | FILTER: OIL, SIZE 93MM OD X 146.5MM LG, FILTERING RETENTION 35UM, TYPE HYDRAULIC, EQUIPMENT NAME ROTARY SCREW AIR COMPRESSOR, EQUIPMENT TYPE/MODEL ES-8-20XH-380, MANUFACTURER SULLAIR, MANUFACTURER REFERENCE 250028-032 | QA | SET |  |  |  |  | akmal | R06 | 2021-07-15 15:25:23 | 2021-10-03 23:27:40
9900105022 | R0677 | DAMPER,VIBRATION | 0000 | TMP | TMP | GEN | TMP | DAMPER,VIBRATION: | DAMPER: VIBRATION, EQUIPMENT NAME ROTARY SCREW AIR COMPRESSOR, EQUIPMENT TYPE/MODEL ES-8-20XH-380, MANUFACTURER SULLAIR, MANUFACTURER REFERENCE 02250047-047 | CAT | EA |  |  |  |  | akmal |  | 2021-07-15 15:25:23 | 2021-08-24 20:41:04
9900105023 | R1102 | HOSE,AIR | 0000 | TMP | TMP | GEN | TMP | HOSE,AIR: | HOSE: AIR, SIZE 2-1/2 IN DIA, MATERIAL RUBBER, EQUIPMENT NAME ROTARY SCREW AIR COMPRESSOR, EQUIPMENT TYPE/MODEL ES-8-20XH-380, MANUFACTURER SULLAIR, MANUFACTURER REFERENCE 02250048-321 | QA1 | EA |  |  |  |  | akmal |  | 2021-07-15 15:25:23 | 2021-08-29 21:25:58
9900105024 | R0804 | ELBOW,TUBE | 0000 | TMP | TMP | GEN | TMP | ELBOW,TUBE: | ELBOW: TUBE, SIZE 1-5/16 IN, CONNECTION 37 DEG FLARE, DEGREE 45 DEG, EQUIPMENT NAME ROTARY SCREW AIR COMPRESSOR, EQUIPMENT TYPE/MODEL ES-8-20XH-380, MANUFACTURER SULLAIR, MANUFACTURER REFERENCE 02250046-908 | CAT | EA |  |  |  |  | akmal |  | 2021-07-15 15:25:23 | 2021-08-24 20:24:00
9900105025 | R2268 | VALVE | 0000 | TMP | TMP | GEN | TMP | VALVE: VOLUME BOOSTER;2625;1V1998X0022 | VALVE, SPECIAL FEATURES C/W KEY 7A,7B,7C,7D AND 7E, EQUIPMENT NAME VOLUME BOOSTER, EQUIPMENT TYPE/MODEL 2625, MANUFACTURER FISHER, MANUFACTURER REFERENCE 1V1998X0022 | QA | SET |  |  |  |  | syaiful |  | 2021-07-15 15:25:23 | 2021-11-03 19:14:13
9900105026 | 07428 | GAUGE,PRESSURE | 6685 | TMP | TMP | GEN | TMP | GAUGE,PRES: 65;CB | GAUGE: PRESSURE, RANGE 0 TO 30 PSI/0 TO 2 MPA, DIAL SIZE 65MM, CONNECTION LOCATION CENTER BACK, MOUNT DIRECT, SPECIAL FEATURES FACE BAR AIR, USAGE DESIGN PANEL MOUNTED 670-GV | CAT | EA |  |  |  |  | syaiful |  | 2021-07-15 15:25:23 | 2021-08-28 14:42:53
9900105027 |  |  |  | Stock | K77 | GEN |  |  |  | RAW | SET |  |  |  |  | admin |  | 2021-07-15 15:25:23 | 2021-07-15 15:25:23
9900105028 | R0164 | BELLOWS | 0000 | TMP | TMP | GEN | TMP | BELLOWS: | BELLOWS, TYPE ASSEMBLY, MATERIAL BRASS, USAGE DESIGN TORQUE MOTOR, EQUIPMENT NAME TRANSDUCER, EQUIPMENT TYPE/MODEL 546, MANUFACTURER FISHER, MANUFACTURER REFERENCE 1U3958000A2, MANUFACTURER REFERENCE DWG:POS 57 | CAT | EA |  |  |  |  | syaiful |  | 2021-07-15 15:25:23 | 2021-08-28 12:20:02
9900105029 | R0709 | DIAPHRAGM | 0000 | TMP | TMP | GEN | TMP | DIAPHRAGM: | DIAPHRAGM, TYPE ASSEMBLY, MATERIAL ALUMINUM, EQUIPMENT NAME VOLUME BOOSTER, EQUIPMENT TYPE/MODEL 2625, MANUFACTURER FISHER, MANUFACTURER REFERENCE 12B5261X012, MANUFACTURER REFERENCE DWG:POS 5 | CAT | EA |  |  |  |  | syaiful |  | 2021-07-15 15:25:23 | 2021-08-28 13:26:41
9900105030 | R0709 | DIAPHRAGM | 0000 | TMP | TMP | GEN | TMP | DIAPHRAGM: | DIAPHRAGM, TYPE UPPER, MATERIAL NITRIL ON NYLON, EQUIPMENT NAME VOLUME BOOSTER, EQUIPMENT TYPE/MODEL 2625, MANUFACTURER FISHER, MANUFACTURER REFERENCE 2V197702052, MANUFACTURER REFERENCE DWG:POS 6 | CAT | EA |  |  |  |  | syaiful |  | 2021-07-15 15:25:23 | 2021-08-28 13:29:23
9900105031 |  |  |  | Stock | K77 | GEN |  |  |  | RAW | CAN |  |  |  |  | admin |  | 2021-07-15 15:25:23 | 2021-07-15 15:25:23
9900105032 | 07428 | GAUGE,PRESSURE | 6685 | TMP | TMP | GEN | TMP | GAUGE,PRES: 0-30PSI/0-2BAR;40;1/8NPT;ABS | GAUGE: PRESSURE, RANGE 0 TO 30 PSI/0 TO 2 BAR/0 TO 0.2 MPA, DIAL SIZE 40MM, SIZE/CONNECTION 1/8 IN MALE NPT, CASE MATERIAL BLACK ABS PLASTIC, CONNECTION MATERIAL BRASS, CONNECTION LOCATION CENTER BACK, MOUNT DIRECT, FILLED DRY, ACTUATION TYPE BOURDON TUBE | QA | EA |  |  |  |  | jayadi | R05 | 2021-07-15 15:25:23 | 2021-09-22 23:39:03
9900105035 |  |  |  | Stock | K77 | GEN |  |  |  | RAW | EA |  |  |  |  | admin |  | 2021-07-15 15:25:23 | 2021-07-15 15:25:23
9900105038 | R1726 | RETAINER | 0000 | TMP | TMP | GEN | TMP | RETAINER: SEAL;BTFLY VALVE;8560-8X300PIS | RETAINER, TYPE SEAL, MATERIAL UNS S31600, EQUIPMENT NAME BUTTERFLY VALVE, EQUIPMENT TYPE/MODEL 8560-8 IN X 300 PSI, EQUIPMENT SERIAL NUMBER SR14020357, MANUFACTURER FISHER, MANUFACTURER REFERENCE 75B1539X022 | QA | EA |  |  |  |  | syaiful |  | 2021-07-15 15:25:23 | 2021-11-09 17:03:53
9900105040 | R1726 | RETAINER | 0000 | TMP | TMP | GEN | TMP | RETAINER: SEAL;BTFLY VALVE;8560-6X600PIS | RETAINER, TYPE SEAL, EQUIPMENT NAME BUTTERFLY VALVE, EQUIPMENT TYPE/MODEL 8560-6 IN X 300 PSI, EQUIPMENT SERIAL NUMBER SR13699298, MANUFACTURER FISHER, MANUFACTURER REFERENCE 75B1042X132 | QA | EA |  |  |  |  | syaiful |  | 2021-07-15 15:25:23 | 2021-11-09 17:05:59
9900105053 |  |  |  | Stock | K69 | GEN |  |  |  | RAW | EA |  |  |  |  | admin |  | 2021-07-15 15:25:23 | 2021-07-15 15:25:23
9900105127 | R1201 | KIT | 0000 | TMP | TMP | GEN | TMP | KIT: SEAL;HYD;ACTUATOR PCV;G0228A095460 | KIT, TYPE SEAL, APPLICATION HYDRAULIC, CONTAINS A 2EA O-RING 8092238000, CONTAINS B 1EA SEAL RING 8800835017, CONTAINS C 2EA BACK UP RING 8800823800, CONTAINS D 2EA SEAL GASKET 8862089040, CONTAINS E 2EA GUIDE SLIDING RING 328A095018, NUMBER OF PIECES 9EA, EQUIPMENT NAME ACTUATOR PCV, EQUIPMENT TYPE/MODEL OLGA-H-0.3S-35-MHP, EQUIPMENT SERIAL NUMBER 981097K02001/981097K02002, MANUFACTURER BIFFI, MANUFACTURER REFERENCE G0228A095460 | QA1 | SET |  |  |  |  | syaiful | R07 | 2021-07-15 15:25:23 | 2021-09-04 14:21:41
9900105128 | R1201 | KIT | 0000 | TMP | TMP | GEN | TMP | KIT: SEAL;SCOTCH YOKE MECH;G0229A030S00 | KIT, TYPE SEAL, APPLICATION SCOTCH YOKE MECHANISM, CONTAINS A 1EA VENT VALVE 4272690150, CONTAINS B 4EA O-RING 2-168 8092168000, CONTAINS C 1EA COVER GASKET 329A030009, NUMBER OF PIECES 6EA, EQUIPMENT NAME ACTUATOR PCV, EQUIPMENT TYPE/MODEL OLGA-H-0.3S-35-MHP, EQUIPMENT SERIAL NUMBER 981097K02001/981097K02002, MANUFACTURER BIFFI, MANUFACTURER REFERENCE G0229A030S00 | QA1 | SET |  |  |  |  | syaiful | R07 | 2021-07-15 15:25:23 | 2021-09-04 14:22:34
9900105129 | R0949 | GASKET SET | 0000 | TMP | TMP | GEN | TMP | GASKET SET: SCOTCH YOKE;G0212A030283 | GASKET SET, TYPE SCOTCH YOKE MECHANISM, NUMBER OF PIECES 2 EA PLAT GASKET 312A015002, EQUIPMENT NAME ACTUATOR PCV, EQUIPMENT TYPE/MODEL OLGA-H-0.3S-35-MHP, EQUIPMENT SERIAL NUMBER 981097K02001/981097K02002, MANUFACTURER BIFFI, MANUFACTURER REFERENCE G0212A030283 | QA | SET |  |  |  |  | syaiful |  | 2021-07-15 15:25:23 | 2021-09-03 21:10:45
9900105130 | R1201 | KIT | 0000 | TMP | TMP | GEN | TMP | KIT: SEAL;LIMIT SWITCH BOX;G0212A030M00 | KIT, TYPE SEAL, APPLICATION LIMIT SWITCHES BOX, CONTAINS A 1EA PLAT GASKET 312A030010, NUMBER OF PIECES 1EA, EQUIPMENT NAME ACTUATOR PCV, EQUIPMENT TYPE/MODEL OLGA-H-0.3S-35-MHP, EQUIPMENT SERIAL NUMBER 981097K02001/981097K02002, MANUFACTURER BIFFI, MANUFACTURER REFERENCE G0212A030M00 | QA1 | SET |  |  |  |  | jayadi | R07 | 2021-07-15 15:25:23 | 2021-09-04 14:40:53
9900105131 | R1201 | KIT | 0000 | TMP | TMP | GEN | TMP | KIT: SEAL;LOCAL INDICATOR;G0212A030I00 | KIT, TYPE SEAL, APPLICATION LOCAL INDICATOR, CONTAINS A 1EA INDEX GASKET 312A030007, NUMBER OF PIECES 1EA, EQUIPMENT NAME ACTUATOR PCV, EQUIPMENT TYPE/MODEL OLGA-H-0.3S-35-MHP, MANUFACTURER BIFFI, MANUFACTURER REFERENCE G0212A030I00 | QA1 | SET |  |  |  |  | syaiful | R07 | 2021-07-15 15:25:23 | 2021-09-04 14:43:20
9900105138 | R1831 | SEAL,O-RING | 0000 | TMP | TMP | GEN | TMP | SEAL,O-RING: | SEAL: O-RING, EQUIPMENT NAME SOLIDS-RETAINING CENTRIFUGAL SEPARATOR, EQUIPMENT TYPE/MODEL MMB 304S-11-50, MANUFACTURER ALFA LAVAL, MANUFACTURER REFERENCE 73547 | CAT | EA |  |  |  |  | akmal |  | 2021-07-15 15:25:23 | 2021-08-24 23:54:44
9900105139 | R1963 | SPINDLE | 0000 | TMP | TMP | GEN | TMP | SPINDLE: | SPINDLE, TYPE BRAKE, EQUIPMENT NAME SOLIDS-RETAINING CENTRIFUGAL SEPARATOR, EQUIPMENT TYPE/MODEL MMB 304S-11-50, MANUFACTURER ALFA LAVAL, MANUFACTURER REFERENCE 548047-80 | CAT | EA |  |  |  |  | akmal |  | 2021-07-15 15:25:23 | 2021-08-24 23:33:34
9900105140 | R0727 | DIODE | 0000 | TMP | TMP | GEN | TMP | DIODE: | DIODE, TYPE BRIDGE ASSEMBLY, EQUIPMENT NAME EMERGENCY DIESEL GENERATOR, EQUIPMENT TYPE/MODEL LSA-49.1-4P, MANUFACTURER LEROY SOMER, MANUFACTURER REFERENCE POS 343, MANUFACTURER REFERENCE ADE-491-EQ-012 | CAT | SET |  |  |  |  | syaiful |  | 2021-07-15 15:25:23 | 2021-09-21 20:50:41
9900105141 | R2066 | SUPPRESSOR | 0000 | TMP | TMP | GEN | TMP | SUPPRESSOR: | SUPPRESSOR, TYPE SURGE, RATING 250VAC, EQUIPMENT NAME EMERGENCY DIESEL GENERATOR, EQUIPMENT TYPE/MODEL LSA-49.1-4P, MANUFACTURER LEROY SOMER, MANUFACTURER REFERENCE PEL-250-EC-002, MANUFACTURER REFERENCE POS 347 | CAT | SET |  |  |  |  | syaiful |  | 2021-07-15 15:25:23 | 2021-09-21 21:14:59
9900105142 | R1700 | REGULATOR,VOLTAGE | 0000 | TMP | TMP | GEN | TMP | REGULATOR,VOLT: | REGULATOR: VOLTAGE, SPECIAL FEATURES AVR, EQUIPMENT NAME EMERGENCY DIESEL GENERATOR, EQUIPMENT TYPE/MODEL LSA-49.1-4P, MANUFACTURER LEROY SOMER, MANUFACTURER REFERENCE AEM-110-RE-005, MANUFACTURER REFERENCE POS 198 | CAT | SET |  |  |  |  | syaiful |  | 2021-07-15 15:25:23 | 2021-09-21 21:18:30
9900105143 | R0727 | DIODE | 0000 | TMP | TMP | GEN | TMP | DIODE: | DIODE, TYPE BRIDGE ASSEMBLY, EQUIPMENT NAME EMERGENCY DIESEL GENERATOR, EQUIPMENT TYPE/MODEL LSA-49.1-4P, MANUFACTURER LEROY SOMER, MANUFACTURER REFERENCE POS 343, MANUFACTURER REFERENCE ADE-491-EQ-013 | CAT | SET |  |  |  |  | syaiful |  | 2021-07-15 15:25:23 | 2021-09-21 20:53:15
9900105144 | R0936 | FUSE | 0000 | TMP | TMP | GEN | TMP | FUSE: 10A;250V | FUSE, TYPE SLOW BLOW, AVR, AMPERAGE 10A, VOLTAGE 250VAC, EQUIPMENT NAME EMERGENCY DIESEL GENERATOR, EQUIPMENT TYPE/MODEL LSA-49.1-4P, MANUFACTURER LEROY SOMER, MANUFACTURER REFERENCE PEL-010-FA-004 | CAT | EA |  |  |  |  | syaiful |  | 2021-07-15 15:25:23 | 2021-09-21 21:08:06
9900105145 | R0151 | BEARING | 0000 | TMP | TMP | GEN | TMP | BEARING: DRIVE END;GEN;LSA-49.1-4P;60 | BEARING, USAGE DESIGN DRIVE END, EQUIPMENT NAME EMERGENCY DIESEL GENERATOR, EQUIPMENT TYPE/MODEL LSA-49.1-4P, MANUFACTURER LEROY SOMER, MANUFACTURER REFERENCE POS 60, MANUFACTURER REFERENCE RLT-110/030 | QA | EA |  |  |  |  | syaiful | R06 | 2021-07-15 15:25:23 | 2021-09-27 11:26:28
9900105146 | R0151 | BEARING | 0000 | TMP | TMP | GEN | TMP | BEARING: NDE;GEN;LSA-49.1-4P;RLT-100/030 | BEARING, USAGE DESIGN NON DRIVE END, EQUIPMENT NAME EMERGENCY DIESEL GENERATOR, EQUIPMENT TYPE/MODEL LSA-49.1-4P, MANUFACTURER LEROY SOMER, MANUFACTURER REFERENCE POS 70, MANUFACTURER REFERENCE RLT-100/030 | QA | EA |  |  |  |  | syaiful | R06 | 2021-07-15 15:25:23 | 2021-09-27 11:27:58
9900105147 | R0874 | FILTER | 0000 | TMP | TMP | GEN | TMP | FILTER: ELEMENT | FILTER, TYPE ELEMENT, EQUIPMENT NAME EMERGENCY DIESEL GENERATOR, EQUIPMENT TYPE/MODEL LSA-49.1-4P, MANUFACTURER LEROY SOMER, MANUFACTURER REFERENCE POS 418 | QA1 | EA |  |  |  |  | syaiful |  | 2021-07-15 15:25:23 | 2021-10-04 08:19:14
9900105148 |  |  |  | Stock | K58 | GEN |  |  |  | RAW | EA |  |  |  |  | admin |  | 2021-07-15 15:25:23 | 2021-07-15 15:25:23
9900105159 |  |  |  | Stock | K67 | GEN |  |  |  | RAW | SET |  |  |  |  | admin |  | 2021-07-15 15:25:23 | 2021-07-15 15:25:23
9900105170 |  |  |  | Stock | K96 | GEN |  |  |  | RAW | EA |  |  |  |  | admin |  | 2021-07-15 15:25:23 | 2021-07-15 15:25:23
9900105176 |  |  |  | Stock | K64 | GEN |  |  |  | RAW | KG |  |  |  |  | admin |  | 2021-07-15 15:25:23 | 2021-07-15 15:25:23
9900105182 | 0374A | CABLE,ELECTRICAL | 6145 | TMP | TMP | GEN | TMP | CABLE: NYY;3CX6MM2;0.6/1KV;CU/PVC | CABLE: ELECTRICAL, TYPE NYY, NUMBER OF CORES 3 CORE, CONDUCTOR SIZE 6MM2, CONDUCTOR MATERIAL COPPER, VOLTAGE RATING 0.6/1KV, INSULATION MATERIAL EXTRUDED PVC, FILLER MATERIAL EXTRUDED PVC, SHEATH MATERIAL EXTRUDED PVC, SPECIFICATION/STD DATA SPLN 43-1/IEC 60502-1 | QA | M |  |  |  |  | akmal | R04 | 2021-07-15 15:25:23 | 2021-07-21 22:20:17
9900105183 | 0374A | CABLE,ELECTRICAL | 6145 | TMP | TMP | GEN | TMP | CABLE: NYY;3CX1.5MM2;0.6/1KV;CU/PVC | CABLE: ELECTRICAL, TYPE NYY, NUMBER OF CORES 3 CORE, CONDUCTOR SIZE 1.5MM2, CONDUCTOR MATERIAL COPPER, VOLTAGE RATING 0.6/1KV, INSULATION MATERIAL EXTRUDED PVC, FILLER MATERIAL EXTRUDED PVC, SHEATH MATERIAL EXTRUDED PVC, SPECIFICATION/STD DATA SPLN 43-1/IEC 60502-1 | QA | M |  |  |  |  | akmal | R04 | 2021-07-15 15:25:23 | 2021-07-21 22:13:10
9900105184 | R0293 | BREAKER,CIRCUIT | 0000 | TMP | TMP | GEN | TMP | BREAKER: MCB;2P;20A;380-415V;25KA | BREAKER: CIRCUIT, TYPE MINIATURE (MCB), VOLTAGE 380 TO 415VAC, POLE 2 POLE, AMPERAGE 20A, INTERRUPT CAPACITY 25KA, FREQUENCY 50/60HZ, CIRCUIT PROTECTION TYPE MOTOR CIRCUIT PROTECTION, TERMINAL DATA SCREW CLAMP, STANDARDS IEC/EN 60947-2 | QA | EA |  |  |  |  | dzikri | R06 | 2021-07-15 15:25:23 | 2021-09-04 09:32:14
9900105185 | R0293 | BREAKER,CIRCUIT | 0000 | TMP | TMP | GEN | TMP | BREAKER: MCB;1P;16A;25KA | BREAKER: CIRCUIT, TYPE MINIATURE (MCB), VOLTAGE 230 TO 240VAC, POLE 1 POLE, AMPERAGE 16A, INTERRUPT CAPACITY 25KA, FREQUENCY 50/60HZ, CIRCUIT PROTECTION TYPE MOTOR CIRCUIT PROTECTION, TERMINAL DATA SCREW CLAMP, STANDARDS IEC/EN 60947-2 | QA | EA |  |  |  |  | dzikri | R06 | 2021-07-15 15:25:23 | 2021-09-06 10:22:15
9900105186 | R0293 | BREAKER,CIRCUIT | 0000 | TMP | TMP | GEN | TMP | BREAKER: MCB;1P;10A;220-240V;25KA | BREAKER: CIRCUIT, TYPE MINIATURE (MCB), VOLTAGE 220 TO 240VAC, POLE 1 POLE, AMPERAGE 10A, INTERRUPT CAPACITY 25KA, FREQUENCY 50/60HZ, CIRCUIT PROTECTION TYPE MOTOR CIRCUIT PROTECTION, TERMINAL DATA SCREW CLAMP, STANDARDS IEC/EN 60947-2 | QA | EA |  |  |  |  | dzikri | R06 | 2021-07-15 15:25:23 | 2021-09-04 11:46:07
9900105187 | R2213 | TRAY,CABLE | 0000 | Stock | K68 | GEN | TMP | TRAY,CABLE: PERF-C;200X150X6000MM;GALV | TRAY: CABLE, TYPE PERFORATED TYPE C, SIZE 200MM W X 150MM H X 6M LG, MATERIAL SPHC STEEL, FINISH HOT DIP GALVANIZED, STANDARDS NEMA 20C, ADDITIONAL ITEMS C/W COVER | QA | LE |  |  |  |  | jayadi |  | 2021-07-15 15:25:23 | 2021-10-28 12:58:51
9900105188 |  |  |  | Stock | K67 | GEN |  |  |  | RAW | SET |  |  |  |  | admin |  | 2021-07-15 15:25:23 | 2021-07-15 15:25:23
9900105189 |  |  |  | Stock | K67 | GEN |  |  |  | RAW | SET |  |  |  |  | admin |  | 2021-07-15 15:25:23 | 2021-07-15 15:25:23
9900105190 |  |  |  | Stock | K67 | GEN |  |  |  | RAW | SET |  |  |  |  | admin |  | 2021-07-15 15:25:23 | 2021-07-15 15:25:23
9900105191 |  |  |  | Stock | K67 | GEN |  |  |  | RAW | SET |  |  |  |  | admin |  | 2021-07-15 15:25:23 | 2021-07-15 15:25:23
9900105192 |  |  |  | Stock | K67 | GEN |  |  |  | RAW | JT |  |  |  |  | admin |  | 2021-07-15 15:25:23 | 2021-07-15 15:25:23
9900105194 | 00882 | GLAND,CABLE | 5975 | Stock | K68 | GEN | TMP | GLAND,CABLE: PG-21;12-18MM;PA;GRY;IP68 | GLAND: CABLE, TYPE STRAIGHT, CONNECTION SIZE PG-21, CLAMPING CAPACITY 12 TO 18MM, MATERIAL POLYAMIDE, COLOUR SILVER GREY, PROTECTION CLASS IP68, PACKAGE DATA PACK OF 50 EA | QA | SET |  |  |  |  | jayadi | R07 | 2021-07-15 15:25:23 | 2021-10-20 10:42:26
9900105196 |  |  |  | Stock | K67 | GEN |  |  |  | RAW | RL |  |  |  |  | admin |  | 2021-07-15 15:25:23 | 2021-07-15 15:25:23
9900105198 |  |  |  | Stock | K67 | GEN |  |  |  | RAW | EA |  |  |  |  | admin |  | 2021-07-15 15:25:23 | 2021-07-15 15:25:23
9900105199 |  |  |  | Stock | K67 | GEN |  |  |  | RAW | PAC |  |  |  |  | admin |  | 2021-07-15 15:25:23 | 2021-07-15 15:25:23
9900105200 | R2309 | WASHER,LOCK | 0000 | TMP | TMP | GEN | TMP | WASHER: CLAW;M30;CS;M798-5B5185-P31 | WASHER: LOCK, TYPE CLAW, NOMINAL SIZE M30, MATERIAL CARBON STEEL, USAGE DESIGN BEARING STAND (D), EQUIPMENT NAME GENERATOR, EQUIPMENT TYPE/MODEL GTLRI544/63-2, MANUFACTURER FUJI ELECTRIC, MANUFACTURER REFERENCE DWG:M798-5B5185-POS 31, MANUFACTURER REFERENCE ID NO.G-31 | QA | EA |  |  |  |  | syaiful | R04 | 2021-07-15 15:25:23 | 2021-09-27 21:19:39
9900105201 | R2309 | WASHER,LOCK | 0000 | TMP | TMP | GEN | TMP | WASHER: CLAW;M30;CS;M798-5B5185-P36 | WASHER: LOCK, TYPE CLAW, NOMINAL SIZE M30, MATERIAL CARBON STEEL, USAGE DESIGN BEARING STAND (B), EQUIPMENT NAME GENERATOR, EQUIPMENT TYPE/MODEL GTLRI544/63-2, MANUFACTURER FUJI ELECTRIC, MANUFACTURER REFERENCE DWG:M798-5B5185-POS 36, MANUFACTURER REFERENCE ID NO.G-36 | QA | EA |  |  |  |  | syaiful | R04 | 2021-07-15 15:25:23 | 2021-09-27 21:19:50
9900105202 | R2309 | WASHER,LOCK | 0000 | TMP | TMP | GEN | TMP | WASHER: CLAW;M36;CS;M798-5B5185-P95 | WASHER: LOCK, TYPE CLAW, NOMINAL SIZE M36, MATERIAL CARBON STEEL, USAGE DESIGN FAN GUIDE (D,B), EQUIPMENT NAME GENERATOR, EQUIPMENT TYPE/MODEL GTLRI544/63-2, MANUFACTURER FUJI ELECTRIC, MANUFACTURER REFERENCE DWG:M798-5B5185-POS 95, MANUFACTURER REFERENCE ID NO.G-95 | QA | EA |  |  |  |  | syaiful | R04 | 2021-07-15 15:25:23 | 2021-09-14 11:25:45
9900105203 | R2309 | WASHER,LOCK | 0000 | TMP | TMP | GEN | TMP | WASHER: CLAW;M8;CS;M798-5B5185-P83 | WASHER: LOCK, TYPE CLAW, NOMINAL SIZE M8, MATERIAL CARBON STEEL, USAGE DESIGN INSTALLATION OF VIBRATION (D, B), EQUIPMENT NAME GENERATOR, EQUIPMENT TYPE/MODEL GTLRI544/63-2, MANUFACTURER FUJI ELECTRIC, MANUFACTURER REFERENCE DWG:M798-5B5185-POS 83, MANUFACTURER REFERENCE ID NO.G-83 | QA | EA |  |  |  |  | syaiful | R04 | 2021-07-15 15:25:23 | 2021-09-27 21:20:18
9900105204 | R0943 | GASKET | 0000 | TMP | TMP | GEN | TMP | GASKET: COUNTER FLG;M798-5B5185-P124 | GASKET, TYPE COUNTER FLANGE, EQUIPMENT NAME GENERATOR, EQUIPMENT TYPE/MODEL GTLRI544/63-2, MANUFACTURER FUJI ELECTRIC, MANUFACTURER REFERENCE ID NO.G124, MANUFACTURER REFERENCE DWG:M798-5B5185-POS 124 | QA | EA |  |  |  |  | akmal | R05 | 2021-07-15 15:25:23 | 2021-09-28 22:25:02
9900105205 | R0943 | GASKET | 0000 | TMP | TMP | GEN | TMP | GASKET: COUNTER FLG;M798-5B5185-P125 | GASKET, TYPE COUNTER FLANGE, EQUIPMENT NAME GENERATOR, EQUIPMENT TYPE/MODEL GTLRI544/63-2, MANUFACTURER FUJI ELECTRIC, MANUFACTURER REFERENCE ID NO.G125, MANUFACTURER REFERENCE DWG:M798-5B5185-POS 125 | QA | EA |  |  |  |  | akmal | R05 | 2021-07-15 15:25:23 | 2021-09-28 22:27:59
9900105206 | R0661 | CUSHION | 0000 | TMP | TMP | GEN | TMP | CUSHION: 30X30X2500MM;M798-5B5185-P99 | CUSHION, SIZE 30MM THK X 30MM W X 2500MM LG, MATERIAL SILICON SPONGE, USAGE DESIGN FAN GUIDE (D, B), EQUIPMENT NAME GENERATOR, EQUIPMENT TYPE/MODEL GTLRI544/63-2, MANUFACTURER FUJI ELECTRIC, MANUFACTURER REFERENCE DWG:M798-5B5185-POS 99, MANUFACTURER REFERENCE ID NO.G99 | QA1 | EA |  |  |  |  | syaiful |  | 2021-07-15 15:25:23 | 2021-11-01 13:45:02
9900105207 | R0661 | CUSHION | 0000 | TMP | TMP | GEN | TMP | CUSHION: 30X50X3700MM;M798-5B5185-P175 | CUSHION, SIZE 30MM THK X 50MM W X 3700MM LG, MATERIAL SILICON SPONGE, USAGE DESIGN EXCITER COVER, EQUIPMENT NAME GENERATOR, EQUIPMENT TYPE/MODEL GTLRI544/63-2, MANUFACTURER FUJI ELECTRIC, MANUFACTURER REFERENCE DWG:M798-5B5185-POS 175, MANUFACTURER REFERENCE ID NO.GS175 | QA1 | EA |  |  |  |  | syaiful |  | 2021-07-15 15:25:23 | 2021-11-01 13:45:52
9900105208 | R0661 | CUSHION | 0000 | TMP | TMP | GEN | TMP | CUSHION: 30X50X3500MM;M798-5B5185-P176 | CUSHION, SIZE 30MM THK X 50MM W X 3500MM LG, MATERIAL SILICON SPONGE, USAGE DESIGN EXCITER COVER, EQUIPMENT NAME GENERATOR, EQUIPMENT TYPE/MODEL GTLRI544/63-2, MANUFACTURER FUJI ELECTRIC, MANUFACTURER REFERENCE DWG:M798-5B5185-POS 176, MANUFACTURER REFERENCE ID NO.G176 | QA1 | EA |  |  |  |  | syaiful |  | 2021-07-15 15:25:23 | 2021-11-01 13:46:21
9900105209 | R0661 | CUSHION | 0000 | TMP | TMP | GEN | TMP | CUSHION: 30X50X4000MM;M798-5B5185-P177 | CUSHION, SIZE 30MM THK X 50MM W X 4000MM LG, MATERIAL SILICON SPONGE, USAGE DESIGN EXCITER COVER, EQUIPMENT NAME GENERATOR, EQUIPMENT TYPE/MODEL GTLRI544/63-2, MANUFACTURER FUJI ELECTRIC, MANUFACTURER REFERENCE DWG:M798-5B5185-POS 177, MANUFACTURER REFERENCE ID NO.G177 | QA1 | EA |  |  |  |  | syaiful |  | 2021-07-15 15:25:23 | 2021-11-01 13:46:57
9900105210 | R0661 | CUSHION | 0000 | TMP | TMP | GEN | TMP | CUSHION: 30X50X1700MM;M798-5B5185-P184 | CUSHION, SIZE 30MM THK X 50MM W X 1700MM LG, MATERIAL SILICON SPONGE, USAGE DESIGN EXCITER COVER, EQUIPMENT NAME GENERATOR, EQUIPMENT TYPE/MODEL GTLRI544/63-2, MANUFACTURER FUJI ELECTRIC, MANUFACTURER REFERENCE DWG:M798-5B5185-POS 184, MANUFACTURER REFERENCE ID NO.G184 | QA1 | EA |  |  |  |  | syaiful |  | 2021-07-15 15:25:23 | 2021-11-01 13:47:19
9900105211 | R0661 | CUSHION | 0000 | TMP | TMP | GEN | TMP | CUSHION: 30X50X200MM;M798-5B5185-P185 | CUSHION, SIZE 30MM THK X 50MM W X 200MM LG, MATERIAL SILICON SPONGE, USAGE DESIGN EXCITER COVER, EQUIPMENT NAME GENERATOR, EQUIPMENT TYPE/MODEL GTLRI544/63-2, MANUFACTURER FUJI ELECTRIC, MANUFACTURER REFERENCE DWG:M798-5B5185-POS 185, MANUFACTURER REFERENCE ID NO.G185 | QA1 | EA |  |  |  |  | syaiful |  | 2021-07-15 15:25:23 | 2021-11-01 13:48:00
9900105212 | R0661 | CUSHION | 0000 | TMP | TMP | GEN | TMP | CUSHION: 30X50X700MM;M798-5B5185-P186 | CUSHION, SIZE 30MM THK X 50MM W X 700MM LG, MATERIAL SILICON SPONGE, USAGE DESIGN EXCITER COVER, EQUIPMENT NAME GENERATOR, EQUIPMENT TYPE/MODEL GTLRI544/63-2, MANUFACTURER FUJI ELECTRIC, MANUFACTURER REFERENCE DWG:M798-5B5185-POS 186, MANUFACTURER REFERENCE ID NO.G186 | QA1 | EA |  |  |  |  | syaiful |  | 2021-07-15 15:25:23 | 2021-11-01 14:06:14
9900105213 | R0661 | CUSHION | 0000 | TMP | TMP | GEN | TMP | CUSHION: 20X30X600MM;M798-5B5185-P106 | CUSHION, TYPE SOFT BUBBLE, SIZE 20MM THK X 30MM W X 600MM LG, MATERIAL NEOPRENE SPONGE, USAGE DESIGN AIR DUCT (2), EQUIPMENT NAME GENERATOR, EQUIPMENT TYPE/MODEL GTLRI544/63-2, MANUFACTURER FUJI ELECTRIC, MANUFACTURER REFERENCE DWG:M798-5B5185-POS 106, MANUFACTURER REFERENCE KR218-504C2, MANUFACTURER REFERENCE ID NO.G106 | QA1 | EA |  |  |  |  | syaiful |  | 2021-07-15 15:25:23 | 2021-11-01 14:07:00
9900105214 | R0661 | CUSHION | 0000 | TMP | TMP | GEN | TMP | CUSHION: 20X30X356MM;M798-5B5185-P107 | CUSHION, TYPE SOFT BUBBLE, SIZE 20MM THK X 30MM W X 356MM LG, MATERIAL NEOPRENE SPONGE, USAGE DESIGN AIR DUCT (2), EQUIPMENT NAME GENERATOR, EQUIPMENT TYPE/MODEL GTLRI544/63-2, MANUFACTURER FUJI ELECTRIC, MANUFACTURER REFERENCE DWG:M798-5B5185-POS 107, MANUFACTURER REFERENCE KR218-504C2, MANUFACTURER REFERENCE ID NO.G107 | QA1 | EA |  |  |  |  | syaiful |  | 2021-07-15 15:25:23 | 2021-11-01 14:07:45
9900105215 | R0661 | CUSHION | 0000 | TMP | TMP | GEN | TMP | CUSHION: 20X30X544MM;M798-5B5185-P108 | CUSHION, TYPE SOFT BUBBLE, SIZE 20MM THK X 30MM W X 544MM LG, MATERIAL NEOPRENE SPONGE, USAGE DESIGN AIR DUCT (2), EQUIPMENT NAME GENERATOR, EQUIPMENT TYPE/MODEL GTLRI544/63-2, MANUFACTURER FUJI ELECTRIC, MANUFACTURER REFERENCE DWG:M798-5B5185-POS 108, MANUFACTURER REFERENCE KR218-504C2, MANUFACTURER REFERENCE ID NO.G106 | QA1 | EA |  |  |  |  | syaiful |  | 2021-07-15 15:25:23 | 2021-11-01 14:08:28
9900105216 | R0661 | CUSHION | 0000 | TMP | TMP | GEN | TMP | CUSHION: 20X30X374MM;M798-5B5185-P109 | CUSHION, TYPE SOFT BUBBLE, SIZE 20MM THK X 30MM W X 374MM LG, MATERIAL NEOPRENE SPONGE, USAGE DESIGN AIR DUCT (2), EQUIPMENT NAME GENERATOR, EQUIPMENT TYPE/MODEL GTLRI544/63-2, MANUFACTURER FUJI ELECTRIC, MANUFACTURER REFERENCE DWG:M798-5B5185-POS 109, MANUFACTURER REFERENCE KR218-504C2, MANUFACTURER REFERENCE ID NO.G109 | QA1 | EA |  |  |  |  | syaiful |  | 2021-07-15 15:25:23 | 2021-11-01 14:09:17
9900105217 | R0661 | CUSHION | 0000 | TMP | TMP | GEN | TMP | CUSHION: 10X50X2900MM;M798-5B5185-P89 | CUSHION, TYPE SOFT BUBBLE, SIZE 10MM THK X 50MM W X 2900MM LG, MATERIAL NEOPRENE SPONGE, USAGE DESIGN AIR SHIELD (D, B), EQUIPMENT NAME GENERATOR, EQUIPMENT TYPE/MODEL GTLRI544/63-2, MANUFACTURER FUJI ELECTRIC, MANUFACTURER REFERENCE DWG:M798-5B5185-POS 89, MANUFACTURER REFERENCE KRS18-504C1, MANUFACTURER REFERENCE ID NO.G89 | QA1 | EA |  |  |  |  | syaiful |  | 2021-07-15 15:25:23 | 2021-11-01 14:09:59
9900105218 | R0661 | CUSHION | 0000 | TMP | TMP | GEN | TMP | CUSHION: 10X50X900MM;M798-5B5185-P90 | CUSHION, TYPE SOFT BUBBLE, SIZE 10MM THK X 50MM W X 900MM LG, MATERIAL NEOPRENE SPONGE, USAGE DESIGN AIR SHIELD (D, B), EQUIPMENT NAME GENERATOR, EQUIPMENT TYPE/MODEL GTLRI544/63-2, MANUFACTURER FUJI ELECTRIC, MANUFACTURER REFERENCE DWG:M798-5B5185-POS 90, MANUFACTURER REFERENCE KRS18-504C1, MANUFACTURER REFERENCE ID NO.G90 | QA1 | EA |  |  |  |  | syaiful |  | 2021-07-15 15:25:23 | 2021-11-01 14:10:48
9900105219 | R0661 | CUSHION | 0000 | TMP | TMP | GEN | TMP | CUSHION: 10X50X1200MM;M798-5B5185-P91 | CUSHION, TYPE SOFT BUBBLE, SIZE 10MM THK X 50MM W X 1200MM LG, MATERIAL NEOPRENE SPONGE, USAGE DESIGN AIR SHIELD (D, B), EQUIPMENT NAME GENERATOR, EQUIPMENT TYPE/MODEL GTLRI544/63-2, MANUFACTURER FUJI ELECTRIC, MANUFACTURER REFERENCE DWG:M798-5B5185-POS 91, MANUFACTURER REFERENCE KRS18-504C1, MANUFACTURER REFERENCE ID NO.G91 | QA1 | EA |  |  |  |  | syaiful |  | 2021-07-15 15:25:23 | 2021-11-01 14:11:23
9900105220 | R0661 | CUSHION | 0000 | TMP | TMP | GEN | TMP | CUSHION: 20X30X857MM;M798-5B5185-P101 | CUSHION, TYPE SOFT BUBBLE, SIZE 20MM THK X 30MM W X 857MM LG, MATERIAL NEOPRENE SPONGE, USAGE DESIGN AIR DUCT (1), EQUIPMENT NAME GENERATOR, EQUIPMENT TYPE/MODEL GTLRI544/63-2, MANUFACTURER FUJI ELECTRIC, MANUFACTURER REFERENCE DWG:M798-5B5185-POS 101, MANUFACTURER REFERENCE KRS18-504C1, MANUFACTURER REFERENCE ID NO.G101 | QA1 | EA |  |  |  |  | syaiful |  | 2021-07-15 15:25:23 | 2021-11-01 14:12:03
9900105221 | R0661 | CUSHION | 0000 | TMP | TMP | GEN | TMP | CUSHION: 6X25X270MM;M798-5B5185-P196 | CUSHION, TYPE SOFT BUBBLE, SIZE 6MM THK X 25MM W X 270MM LG, USAGE DESIGN EARTH DETECTION COVER, EQUIPMENT NAME GENERATOR, EQUIPMENT TYPE/MODEL GTLRI544/63-2, MANUFACTURER FUJI ELECTRIC, MANUFACTURER REFERENCE DWG:M798-5B5185-POS 196, MANUFACTURER REFERENCE KRS18-504C1, MANUFACTURER REFERENCE ID NO.G196 | QA1 | EA |  |  |  |  | syaiful |  | 2021-07-15 15:25:23 | 2021-11-01 14:12:45
9900105222 | R0661 | CUSHION | 0000 | TMP | TMP | GEN | TMP | CUSHION: 6X25X360MM;M798-5B5185-P197 | CUSHION, TYPE SOFT BUBBLE, SIZE 6MM THK X 25MM W X 360MM LG, USAGE DESIGN EARTH DETECTION COVER, EQUIPMENT NAME GENERATOR, EQUIPMENT TYPE/MODEL GTLRI544/63-2, MANUFACTURER FUJI ELECTRIC, MANUFACTURER REFERENCE DWG:M798-5B5185-POS 197, MANUFACTURER REFERENCE KRS18-504C1, MANUFACTURER REFERENCE ID NO.G197 | QA1 | EA |  |  |  |  | syaiful |  | 2021-07-15 15:25:23 | 2021-11-01 14:13:54
9900105223 | R0661 | CUSHION | 0000 | TMP | TMP | GEN | TMP | CUSHION: 2X30X392MM;M798-5B5185-P102 | CUSHION, TYPE SOFT BUBBLE, SIZE 2MM THK X 30MM W X 392MM LG, MATERIAL NEOPRENE SPONGE RUBBER, USAGE DESIGN AIR DUCT (1), EQUIPMENT NAME GENERATOR, EQUIPMENT TYPE/MODEL GTLRI544/63-2, MANUFACTURER FUJI ELECTRIC, MANUFACTURER REFERENCE DWG:M798-5B5185-POS 102, MANUFACTURER REFERENCE KRS18-504C2, MANUFACTURER REFERENCE ID NO.G102 | QA1 | EA |  |  |  |  | syaiful |  | 2021-07-15 15:25:23 | 2021-11-01 14:14:33
9900105224 | R0661 | CUSHION | 0000 | TMP | TMP | GEN | TMP | CUSHION: AIR DUCT ASSY;M798-5B5185-P129 | CUSHION, MATERIAL NEOPRENE SPONGE RUBBER, USAGE DESIGN ASSEMBLY OF AIR DUCT, EQUIPMENT NAME GENERATOR, EQUIPMENT TYPE/MODEL GTLRI544/63-2, MANUFACTURER FUJI ELECTRIC, MANUFACTURER REFERENCE DWG:M798-5B5185-POS 129, MANUFACTURER REFERENCE M322-397398C1, MANUFACTURER REFERENCE ID NO.G129 | QA1 | EA |  |  |  |  | syaiful |  | 2021-07-15 15:25:23 | 2021-11-01 14:15:22
9900105225 | R0661 | CUSHION | 0000 | TMP | TMP | GEN | TMP | CUSHION: AIR DUCT ASSY;M798-5B5185-P130 | CUSHION, MATERIAL NEOPRENE SPONGE RUBBER, USAGE DESIGN ASSEMBLY OF AIR DUCT, EQUIPMENT NAME GENERATOR, EQUIPMENT TYPE/MODEL GTLRI544/63-2, MANUFACTURER FUJI ELECTRIC, MANUFACTURER REFERENCE DWG:M798-5B5185-POS 130, MANUFACTURER REFERENCE M322-397398C2, MANUFACTURER REFERENCE ID NO.G130 | QA1 | EA |  |  |  |  | syaiful |  | 2021-07-15 15:25:23 | 2021-11-01 14:15:31
9900105226 | R0661 | CUSHION | 0000 | TMP | TMP | GEN | TMP | CUSHION: AIR DUCT ASSY;M798-5B5185-P131 | CUSHION, MATERIAL NEOPRENE SPONGE RUBBER, USAGE DESIGN ASSEMBLY OF AIR DUCT, EQUIPMENT NAME GENERATOR, EQUIPMENT TYPE/MODEL GTLRI544/63-2, MANUFACTURER FUJI ELECTRIC, MANUFACTURER REFERENCE DWG:M798-5B5185-POS 131, MANUFACTURER REFERENCE M322-4E3062C1, MANUFACTURER REFERENCE ID NO.G131 | QA1 | EA |  |  |  |  | syaiful |  | 2021-07-15 15:25:23 | 2021-11-01 14:15:39
9900105227 | R0661 | CUSHION | 0000 | TMP | TMP | GEN | TMP | CUSHION: AIR DUCT ASSY;M798-5B5185-P132 | CUSHION, MATERIAL NEOPRENE SPONGE RUBBER, USAGE DESIGN ASSEMBLY OF AIR DUCT, EQUIPMENT NAME GENERATOR, EQUIPMENT TYPE/MODEL GTLRI544/63-2, MANUFACTURER FUJI ELECTRIC, MANUFACTURER REFERENCE DWG:M798-5B5185-POS 132, MANUFACTURER REFERENCE M322-4E3062C2, MANUFACTURER REFERENCE ID NO.G132 | QA1 | EA |  |  |  |  | syaiful |  | 2021-07-15 15:25:23 | 2021-11-01 14:15:47
9900105228 | R0730 | DISC | 0000 | TMP | TMP | GEN | TMP | DISC: SPRING;BRG STAND B;M798-5B5185-P55 | DISC, TYPE SPRING, S-56, MATERIAL SPRING STEEL, USAGE DESIGN BEARING STAND (B), EQUIPMENT NAME GENERATOR, EQUIPMENT TYPE/MODEL GTLRI544/63-2, MANUFACTURER FUJI ELECTRIC, MANUFACTURER REFERENCE DWG:M798-5B5185-POS 55, MANUFACTURER REFERENCE KS624-03, MANUFACTURER REFERENCE ID NO.G55 | QA | EA |  |  |  |  | syaiful |  | 2021-07-15 15:25:23 | 2021-10-05 07:43:25
9900105229 | R2304 | WASHER | 0000 | TMP | TMP | GEN | TMP | WASHER: 2HOLE;BUSH D,B;M798-5B5185-P57 | WASHER, TYPE DOUBLE HOLE, USAGE DESIGN BEARING BUSH (D, B), EQUIPMENT NAME GENERATOR, EQUIPMENT TYPE/MODEL GTLRI544/63-2, ADDITIONAL EQUIPMENT DATA ID NO.G57, MANUFACTURER FUJI ELECTRIC, MANUFACTURER REFERENCE DWG:M008-505670A, MANUFACTURER REFERENCE DWG:M798-5B5185-POS 57 | QA1 | EA |  |  |  |  | syaiful | R07 | 2021-07-15 15:25:23 | 2021-10-12 21:57:06
9900105230 | R0945 | GASKET,FLANGE NON-SPIRAL | 5330 | Stock | K85 | GEN | TMP | GASKET,FLG: FF;5IN;150;M798-5B5185-P53 | GASKET: FLANGE NON-SPIRAL, TYPE FULL FACE, PIPE SIZE 5 IN, PRESSURE RATING 150 PSI, MATERIAL ASBESTOS, SPECIFICATION ASME B16.21, USAGE DESIGN BEARING STAND (B), EQUIPMENT NAME GENERATOR, EQUIPMENT TYPE/MODEL FTLRI544/63-2, MANUFACTURER FUJI ELECTRIC, MANUFACTURER REFERENCE DWG:M798-5B5185-POS 53, MANUFACTURER REFERENCE ID NO.G-53 | QA | EA |  |  |  |  | syaiful | R05 | 2021-07-15 15:25:23 | 2021-08-29 19:59:10
9900105231 | R0945 | GASKET,FLANGE NON-SPIRAL | 5330 | Stock | K85 | GEN | TMP | GASKET,FLG: FF;1-1/2IN;M798-5B5185-P48 | GASKET: FLANGE NON-SPIRAL, TYPE FULL FACE, PIPE SIZE 1-1/2 IN, PRESSURE RATING 150 PSI, MATERIAL ASBESTOS, USAGE DESIGN BEARING STAND (B), EQUIPMENT NAME GENERATOR, EQUIPMENT TYPE/MODEL FTLRI544/63-2, MANUFACTURER FUJI ELECTRIC, MANUFACTURER REFERENCE ID NO.G-48, MANUFACTURER REFERENCE DWG:M798-5B5185-POS 48 | QA | EA |  |  |  |  | syaiful | R05 | 2021-07-15 15:25:23 | 2021-08-29 19:59:31
9900105232 | R0943 | GASKET | 0000 | TMP | TMP | GEN | TMP | GASKET: AIR 123-COOLER;M798-5B5185-P123 | GASKET, TYPE AIR 123, AIR COOLER, EQUIPMENT NAME GENERATOR, EQUIPMENT TYPE/MODEL GTLRI544/63-2, MANUFACTURER FUJI ELECTRIC, MANUFACTURER REFERENCE DWG:M798-5B5185-POS 123, MANUFACTURER REFERENCE ID NO.G-123 | QA | EA |  |  |  |  | syaiful | R05 | 2021-07-15 15:25:23 | 2021-08-17 14:12:38
9900105233 | R1545 | PLATE | 0000 | TMP | TMP | GEN | TMP | PLATE: INS;0.13X25X300MM;M798-5B5185-P85 | PLATE, TYPE INSULATION, SIZE 0.13MM THK X 25MM W X 300MM LG, SPECIAL FEATURES NX343, USAGE DESIGN INSTALLATION OF VIBRATION (D, B), EQUIPMENT NAME GENERATOR, EQUIPMENT TYPE/MODEL GTLRI544/63-2, ADDITIONAL EQUIPMENT DATA ID NO.G85, MANUFACTURER FUJI ELECTRIC, MANUFACTURER REFERENCE REF NO.85, MANUFACTURER REFERENCE DWG:M798-5B5185-POS 85 | QA1 | EA |  |  |  |  | dzikri |  | 2021-07-15 15:25:23 | 2021-10-27 18:17:50
9900105234 | R1545 | PLATE | 0000 | TMP | TMP | GEN | TMP | PLATE: INS;0.13X19X300MM;M798-5B5185-P86 | PLATE, TYPE INSULATION, SIZE 0.13MM THK X 19MM W X 300MM LG, SPECIAL FEATURES EGT550, USAGE DESIGN INSTALLATION OF VIBRATION (D, B), EQUIPMENT NAME GENERATOR, EQUIPMENT TYPE/MODEL GTLRI544/63-2, ADDITIONAL EQUIPMENT DATA ID NO.G86, MANUFACTURER FUJI ELECTRIC, MANUFACTURER REFERENCE REF NO.86, MANUFACTURER REFERENCE DWG:M798-5B5185-POS 86 | QA1 | EA |  |  |  |  | dzikri |  | 2021-07-15 15:25:23 | 2021-10-27 18:19:00
9900105235 | R1545 | PLATE | 0000 | TMP | TMP | GEN | TMP | PLATE: INS;BEARING STD B;M798-5B5185-P45 | PLATE, TYPE INSULATION, USAGE DESIGN BEARING STAND (B), EQUIPMENT NAME GENERATOR, EQUIPMENT TYPE/MODEL GTLRI544/63-2, ADDITIONAL EQUIPMENT DATA ID NO.G45, MANUFACTURER FUJI ELECTRIC, MANUFACTURER REFERENCE DWG:M798-5B5185-POS 45, MANUFACTURER REFERENCE DWG:M047-768703 | QA1 | EA |  |  |  |  | akmal |  | 2021-07-15 15:25:23 | 2021-10-27 18:21:07
9900105236 | R1545 | PLATE | 0000 | TMP | TMP | GEN | TMP | PLATE: INS;BEARING STD B;M798-5B5185-P50 | PLATE, TYPE INSULATION, USAGE DESIGN BEARING STAND (B), EQUIPMENT NAME GENERATOR, EQUIPMENT TYPE/MODEL GTLRI544/63-2, ADDITIONAL EQUIPMENT DATA ID NO.G50, MANUFACTURER FUJI ELECTRIC, MANUFACTURER REFERENCE DWG:M798-5B5185-POS 50, MANUFACTURER REFERENCE M047-768709A | QA1 | EA |  |  |  |  | akmal |  | 2021-07-15 15:25:23 | 2021-10-27 18:22:05
9900105237 | R2111 | TAPE | 0000 | TMP | TMP | GEN | TMP | TAPE: INS;0.3X19X3000MM;M798-5B5185-P81 | TAPE, TYPE INSULATION, SIZE 0.3MM THK X 19MM W X 3000MM LG, USAGE DESIGN THERMOMETER (D, B), EQUIPMENT NAME GENERATOR, EQUIPMENT TYPE/MODEL GTLRI544/63-2, ADDITIONAL EQUIPMENT DATA ID NO. G81, MANUFACTURER FUJI ELECTRIC, MANUFACTURER REFERENCE DWG:M798-5B5185-POS 81 | QA1 | EA |  |  |  |  | akmal |  | 2021-07-15 15:25:23 | 2021-10-19 13:50:45
9900105238 | R1523 | PIN,TAPER | 0000 | TMP | TMP | GEN | TMP | PIN,TAPER: BRG STAND B;M798-5B5185-P37 | PIN: TAPER, MATERIAL EPDM (CLASS A), USAGE DESIGN BEARING STAND (B), EQUIPMENT NAME GENERATOR, ADDITIONAL EQUIPMENT DATA ID NO. G-37, MANUFACTURER FUJI ELECTRIC, MANUFACTURER REFERENCE M042-525383D, MANUFACTURER REFERENCE DWG:M798-5B5185-POS 37 | QA1 | EA |  |  |  |  | syaiful | R07 | 2021-07-15 15:25:23 | 2021-10-27 10:48:01
9900105239 | R2230 | TUBE | 0000 | TMP | TMP | GEN | TMP | TUBE: INS;56.5X60.5X71MM;M798-5B5185-P44 | TUBE, TYPE INSULATION, SIZE 56.5MM ID X 60.5MM OD X 71MM LG, MATERIAL EXPANDED POLYPROPYLENE, USAGE DESIGN BEARING STAND (B), EQUIPMENT NAME GENERATOR, EQUIPMENT TYPE/MODEL GTLRI544/63-2, ADDITIONAL EQUIPMENT DATA FS856-25, MANUFACTURER FUJI ELECTRIC, MANUFACTURER REFERENCE DWG:M798-5B5185-POS 44, MANUFACTURER REFERENCE ID NO.G44 | QA1 | EA |  |  |  |  | syaiful |  | 2021-07-15 15:25:23 | 2021-10-29 17:31:07
9900105240 | R2230 | TUBE | 0000 | TMP | TMP | GEN | TMP | TUBE: INS;12.2X15.8X33MM;M798-5B5185-P46 | TUBE, TYPE INSULATION, SIZE 12.2MM ID X 15.8MM OD X 33MM LG, MATERIAL EXPANDED POLYPROPYLENE, USAGE DESIGN BEARING STAND (B), EQUIPMENT NAME GENERATOR, EQUIPMENT TYPE/MODEL GTLRI544/63-2, ADDITIONAL EQUIPMENT DATA FS856-25, MANUFACTURER FUJI ELECTRIC, MANUFACTURER REFERENCE DWG:M798-5B5185-POS 46, MANUFACTURER REFERENCE ID NO.G46 | QA1 | EA |  |  |  |  | syaiful |  | 2021-07-15 15:25:23 | 2021-10-29 17:32:25
9900105241 | R2230 | TUBE | 0000 | TMP | TMP | GEN | TMP | TUBE: INS;16.2X19.8X41MM;M798-5B5185-P51 | TUBE, TYPE INSULATION, SIZE 16.2MM ID X 19.8MM OD X 41MM LG, MATERIAL EXPANDED POLYPROPYLENE, USAGE DESIGN BEARING STAND (B), EQUIPMENT NAME GENERATOR, EQUIPMENT TYPE/MODEL GTLRI544/63-2, ADDITIONAL EQUIPMENT DATA FS856-25, MANUFACTURER FUJI ELECTRIC, MANUFACTURER REFERENCE DWG:M798-5B5185-POS 51, MANUFACTURER REFERENCE ID NO.G51 | QA1 | EA |  |  |  |  | syaiful |  | 2021-07-15 15:25:23 | 2021-10-29 17:33:17
9900105242 | R2304 | WASHER | 0000 | TMP | TMP | GEN | TMP | WASHER: INS;BRG STAND B;M798-5B5185-P43 | WASHER, TYPE INSULATION, USAGE DESIGN BEARING STAND (B), EQUIPMENT NAME GENERATOR, EQUIPMENT TYPE/MODEL GTLRI544/63-2, ADDITIONAL EQUIPMENT DATA ID NO.G43, MANUFACTURER FUJI ELECTRIC, MANUFACTURER REFERENCE DWG:M046-850581, MANUFACTURER REFERENCE DWG:M798-5B5185-POS 43 | QA1 | EA |  |  |  |  | syaiful | R07 | 2021-07-15 15:25:23 | 2021-10-12 21:58:10
9900105243 | R2311 | WASHER,SEALING | 0000 | TMP | TMP | GEN | TMP | WASHER,SEAL: BRG STAND;M798-5B5185-P47 | WASHER: SEALING, USAGE DESIGN BEARING STAND (B), EQUIPMENT NAME TURBINE GENERATOR, EQUIPMENT TYPE/MODEL FTLRI544/63-2, MANUFACTURER FUJI ELECTRIC, MANUFACTURER REFERENCE DWG:M798-5B5185-POS 47, MANUFACTURER REFERENCE 12KRS19-201, MANUFACTURER REFERENCE ID NO.G-47 | QA | EA |  |  |  |  | jayadi |  | 2021-07-15 15:25:23 | 2021-10-16 15:08:44
9900105244 | R2311 | WASHER,SEALING | 0000 | TMP | TMP | GEN | TMP | WASHER,SEAL: BRG STAND;M798-5B5185-P52 | WASHER: SEALING, MATERIAL PTFE, USAGE DESIGN BEARING STAND (B), EQUIPMENT NAME GENERATOR, EQUIPMENT TYPE/MODEL FTLRI504/58-2, MANUFACTURER FUJI ELECTRIC, MANUFACTURER REFERENCE DWG:M798-5B5185-POS 52, MANUFACTURER REFERENCE FS856-26, MANUFACTURER REFERENCE ID NO.G52 | QA | EA |  |  |  |  | syaiful |  | 2021-07-15 15:25:23 | 2021-10-16 15:09:35
9900105245 | R1277 | LINER | 0000 | Stock | K16 | GEN | TMP | LINER: COMB;BRG STD-B;M798-5B5185-P39 | LINER, TYPE COMBINATION, USAGE DESIGN BEARING STAND (B), EQUIPMENT NAME GENERATOR, EQUIPMENT TYPE/MODEL GTLRI544/63-2, MANUFACTURER FUJI ELECTRIC, MANUFACTURER REFERENCE DWG:M798-5B5185-POS 39, MANUFACTURER REFERENCE DWG:M030-4D0960C | QA1 | EA |  |  |  |  | syaiful |  | 2021-07-15 15:25:23 | 2021-08-29 14:15:24
9900105246 | R1277 | LINER | 0000 | Stock | K16 | GEN | TMP | LINER: CVR SUPPORT;M798-5B5185-P194 | LINER, TYPE COMBINATION, USAGE DESIGN COVER SUPPORT FOR EXCITER, EQUIPMENT NAME GENERATOR, EQUIPMENT TYPE/MODEL GTLRI544/63-2, MANUFACTURER FUJI ELECTRIC, MANUFACTURER REFERENCE DWG:M798-5B5185-POS 194, MANUFACTURER REFERENCE DWG:M030-4D1406C | QA1 | EA |  |  |  |  | syaiful |  | 2021-07-15 15:25:23 | 2021-08-29 14:15:33
9900105247 | R0943 | GASKET | 0000 | TMP | TMP | GEN | TMP | GASKET: NOZZLE HEADER;M798-5B5185-P121 | GASKET, TYPE NOZZLE HEADER, EARTH BRUSH COVER, EQUIPMENT NAME TURBINE GENERATOR, EQUIPMENT TYPE/MODEL GTLRI544/63-2, MANUFACTURER FUJI ELECTRIC, MANUFACTURER REFERENCE ID NO.G-121, MANUFACTURER REFERENCE DWG:M798-5B5185-POS 121 | QA | EA |  |  |  |  | syaiful | R05 | 2021-07-15 15:25:23 | 2021-08-17 14:11:45
9900105248 | R1325 | MATERIAL | 0000 | TMP | TMP | GEN | TMP | MATERIAL: O-RING | MATERIAL, TYPE O-RING, COMPOSITION EPDM CLASS A, SIZE 3X1400MM, MANUFACTURER FUJI ELECTRIC, MANUFACTURER REFERENCE DWG:M798-5B5185-POS 32, MANUFACTURER REFERENCE ID NO.G32 | CAT | EA |  |  |  |  | syaiful |  | 2021-07-15 15:25:23 | 2021-09-05 17:34:52
9900105249 | R1325 | MATERIAL | 0000 | TMP | TMP | GEN | TMP | MATERIAL: O-RING | MATERIAL, TYPE O-RING, COMPOSITION EPDM CLASS A, SIZE 3X1400MM, MANUFACTURER FUJI ELECTRIC, MANUFACTURER REFERENCE DWG:M798-5B5185-POS 38, MANUFACTURER REFERENCE KRS18-506, MANUFACTURER REFERENCE ID NO.G38 | CAT | EA |  |  |  |  | syaiful |  | 2021-07-15 15:25:23 | 2021-09-05 17:36:23
9900105250 | R1455 | PACKING | 0000 | TMP | TMP | GEN | TMP | PACKING: 5X100X1561MM;M798-5B5185-P199 | PACKING, MATERIAL RUBBER 1-3260, SHAPE RECTANGULAR, SIZE 5 X 100 X 1561MM, USAGE DESIGN EARTH DETECTION COVER, EQUIPMENT NAME GENERATOR, EQUIPMENT TYPE/MODEL GTLRI544/63-2, MANUFACTURER FUJI ELECTRIC, MANUFACTURER REFERENCE DWG:M798-5B5185-POS 199, MANUFACTURER REFERENCE ID NO.G199 | QA | EA |  |  |  |  | syaiful | R05 | 2021-07-15 15:25:23 | 2021-08-29 09:24:09
9900105251 | R1455 | PACKING | 0000 | TMP | TMP | GEN | TMP | PACKING: 5X50X88MM;RBR;M798-5B5185-P200 | PACKING, MATERIAL RUBBER 1-3260, SHAPE RECTANGULAR, SIZE 5 X 50 X 88M, USAGE DESIGN EARTH DETECTION COVER, EQUIPMENT NAME GENERATOR, EQUIPMENT TYPE/MODEL GTLRI544/63-2, MANUFACTURER FUJI ELECTRIC, MANUFACTURER REFERENCE ID NO.G200, MANUFACTURER REFERENCE DWG:M798-5B5185-POS 200 | QA | EA |  |  |  |  | syaiful | R05 | 2021-07-15 15:25:23 | 2021-08-28 23:55:58
9900105252 | R1455 | PACKING | 0000 | TMP | TMP | GEN | TMP | PACKING: 5X22X50MM;RBR;M798-5B5185-P201 | PACKING, MATERIAL RUBBER 1-3260, SHAPE ROUND, SIZE 5 X 22 X 50MM, USAGE DESIGN EARTH DETECTION COVER, EQUIPMENT NAME GENERATOR, EQUIPMENT TYPE/MODEL GTLRI544/63-2, MANUFACTURER FUJI ELECTRIC, MANUFACTURER REFERENCE ID NO.G201, MANUFACTURER REFERENCE DWG:M798-5B5185-POS 201 | QA | EA |  |  |  |  | syaiful | R05 | 2021-07-15 15:25:23 | 2021-08-29 09:14:17
9900105253 | R1455 | PACKING | 0000 | TMP | TMP | GEN | TMP | PACKING: 5X45X50MM;RBR;M798-5B5185-P202 | PACKING, MATERIAL RUBBER 1-3260, SIZE 5 X 45 X 50MM, USAGE DESIGN EARTH DETECTION COVER, EQUIPMENT NAME GENERATOR, EQUIPMENT TYPE/MODEL GTLRI544/63-2, MANUFACTURER FUJI ELECTRIC, MANUFACTURER REFERENCE ID NO.G202, MANUFACTURER REFERENCE DWG:M798-5B5185-POS 202 | QA | EA |  |  |  |  | syaiful | R05 | 2021-07-15 15:25:23 | 2021-08-28 23:53:29
9900105254 | R1455 | PACKING | 0000 | TMP | TMP | GEN | TMP | PACKING: COVER SUPPORT;M798-5B5185-P191 | PACKING, TYPE RING, USAGE DESIGN COVER SUPPORT FOR EXCITER, EQUIPMENT NAME GENERATOR, EQUIPMENT TYPE/MODEL GTLRI544/63-2, MANUFACTURER FUJI ELECTRIC, MANUFACTURER REFERENCE DWG:M798-5B5185-POS 191, MANUFACTURER REFERENCE ID NO.G191, MANUFACTURER REFERENCE M100-4D2522C1 | QA | EA |  |  |  |  | syaiful | R05 | 2021-07-15 15:25:23 | 2021-09-29 13:57:49
9900105255 | R1455 | PACKING | 0000 | TMP | TMP | GEN | TMP | PACKING: COVER SUPPORT;M798-5B5185-P213 | PACKING, TYPE RING, USAGE DESIGN COVER SUPPORT FOR P.M.G, EQUIPMENT NAME GENERATOR, EQUIPMENT TYPE/MODEL GTLRI544/63-2, MANUFACTURER FUJI ELECTRIC, MANUFACTURER REFERENCE DWG:M798-5B5185-POS 213, MANUFACTURER REFERENCE M100-4D3973, MANUFACTURER REFERENCE ID NO.G213 | QA | EA |  |  |  |  | syaiful | R05 | 2021-07-15 15:25:23 | 2021-09-29 13:58:20
9900105256 | R1455 | PACKING | 0000 | TMP | TMP | GEN | TMP | PACKING: COVER SUPPORT;M798-5B5185-P217 | PACKING, USAGE DESIGN COVER SUPPORT FOR P.M.G, EQUIPMENT NAME GENERATOR, EQUIPMENT TYPE/MODEL GTLRI544/63-2, MANUFACTURER FUJI ELECTRIC, MANUFACTURER REFERENCE ID NO.G217, MANUFACTURER REFERENCE DWG:M798-5B5185-POS 217, MANUFACTURER REFERENCE M028-890983C2 | QA | EA |  |  |  |  | syaiful | R05 | 2021-07-15 15:25:23 | 2021-08-29 00:46:49
9900105257 | R1455 | PACKING | 0000 | TMP | TMP | GEN | TMP | PACKING: COVER SUPPORT;M798-5B5185-P218 | PACKING, USAGE DESIGN COVER SUPPORT FOR P.M.G, EQUIPMENT NAME GENERATOR, EQUIPMENT TYPE/MODEL GTLRI544/63-2, MANUFACTURER FUJI ELECTRIC, MANUFACTURER REFERENCE ID NO.G218, MANUFACTURER REFERENCE M028-890984C2, MANUFACTURER REFERENCE DWG:M798-5B5185-POS 218 | QA | EA |  |  |  |  | syaiful | R05 | 2021-07-15 15:25:23 | 2021-08-29 00:43:48
9900105258 | R1455 | PACKING | 0000 | TMP | TMP | GEN | TMP | PACKING: EARTH DETEC;M798-5B5185-P198 | PACKING, USAGE DESIGN EARTH DETECTION COVER, EQUIPMENT NAME GENERATOR, EQUIPMENT TYPE/MODEL GTLRI544/63-2, MANUFACTURER FUJI ELECTRIC, MANUFACTURER REFERENCE DWG:M798-5B5185-POS 198, MANUFACTURER REFERENCE ID NO.G198, MANUFACTURER REFERENCE M080-4D2545 | QA | EA |  |  |  |  | syaiful | R05 | 2021-07-15 15:25:23 | 2021-08-29 08:29:13
9900105259 | R1455 | PACKING | 0000 | TMP | TMP | GEN | TMP | PACKING: RBR;AIR DUCT-2;M798-5B5185-P110 | PACKING, MATERIAL RUBBER 1-3060, USAGE DESIGN AIR DUCT-2, EQUIPMENT NAME GENERATOR, EQUIPMENT TYPE/MODEL GTLRI544/63-2, MANUFACTURER FUJI ELECTRIC, MANUFACTURER REFERENCE ID NO.G110, MANUFACTURER REFERENCE DWG:M798-5B5185-POS 110, MANUFACTURER REFERENCE M080-873454AC1 | QA | EA |  |  |  |  | syaiful | R05 | 2021-07-15 15:25:23 | 2021-08-28 23:58:08
9900105260 | R1455 | PACKING | 0000 | TMP | TMP | GEN | TMP | PACKING: EXCITER COVER;M798-5B5185-P203 | PACKING, USAGE DESIGN EXCITER COVER, EQUIPMENT NAME GENERATOR, EQUIPMENT TYPE/MODEL GTLRI544/63-2, MANUFACTURER FUJI ELECTRIC, MANUFACTURER REFERENCE DWG:M798-5B5185-POS 203, MANUFACTURER REFERENCE M080-876059, MANUFACTURER REFERENCE ID NO.G203 | QA | EA |  |  |  |  | syaiful | R05 | 2021-07-15 15:25:23 | 2021-08-29 08:28:25
9900105261 | R1455 | PACKING | 0000 | TMP | TMP | GEN | TMP | PACKING: TURB SIDE D;M798-5B5185-P182 | PACKING, TYPE RING, USAGE DESIGN TURBINE SIDE D, EQUIPMENT NAME GENERATOR, EQUIPMENT TYPE/MODEL GTLRI544/63-2, MANUFACTURER FUJI ELECTRIC, MANUFACTURER REFERENCE ID NO.G182, MANUFACTURER REFERENCE DWG:M798-5B5185-POS 182, MANUFACTURER REFERENCE M080-876152 | QA | EA |  |  |  |  | syaiful | R05 | 2021-07-15 15:25:23 | 2021-08-28 22:57:27
9900105262 | R1455 | PACKING | 0000 | TMP | TMP | GEN | TMP | PACKING: RING;CORE SIDE;M798-5B5185-P60 | PACKING, TYPE RING, USAGE DESIGN ST CORE SIDE D, EQUIPMENT NAME GENERATOR, EQUIPMENT TYPE/MODEL GTLRI544/63-2, MANUFACTURER FUJI ELECTRIC, MANUFACTURER REFERENCE DWG:M798-5B5185-POS 60, MANUFACTURER REFERENCE ID NO.G60, MANUFACTURER REFERENCE M645-895956 | QA | EA |  |  |  |  | syaiful | R05 | 2021-07-15 15:25:23 | 2021-08-28 22:49:24
9900105263 | R1455 | PACKING | 0000 | TMP | TMP | GEN | TMP | PACKING: RING;CORE SIDE;M798-5B5185-P65 | PACKING, TYPE RING, USAGE DESIGN ST CORE SIDE D, EQUIPMENT NAME GENERATOR, EQUIPMENT TYPE/MODEL GTLRI544/63-2, MANUFACTURER FUJI ELECTRIC, MANUFACTURER REFERENCE M645-895956, MANUFACTURER REFERENCE DWG:M798-5B5185-POS 65, MANUFACTURER REFERENCE ID NO.G65 | QA | EA |  |  |  |  | syaiful | R05 | 2021-07-15 15:25:23 | 2021-08-28 22:48:54
9900105264 | R1455 | PACKING | 0000 | TMP | TMP | GEN | TMP | PACKING: RING;CORE SIDE;M798-5B5185-P75 | PACKING, TYPE RING, USAGE DESIGN ST CORE SIDE B, EQUIPMENT NAME GENERATOR, EQUIPMENT TYPE/MODEL GTLRI544/63-2, MANUFACTURER FUJI ELECTRIC, MANUFACTURER REFERENCE ID NO.G75, MANUFACTURER REFERENCE M645-895956, MANUFACTURER REFERENCE DWG:M798-5B5185-POS 75 | QA | EA |  |  |  |  | syaiful | R05 | 2021-07-15 15:25:23 | 2021-08-28 22:48:00
9900105265 | R1455 | PACKING | 0000 | TMP | TMP | GEN | TMP | PACKING: RING;EXCITER B;M798-5B5185-P70 | PACKING, TYPE RING, USAGE DESIGN EXCITER SIDE B, EQUIPMENT NAME GENERATOR, EQUIPMENT TYPE/MODEL GTLRI544/63-2, MANUFACTURER FUJI ELECTRIC, MANUFACTURER REFERENCE DWG:M798-5B5185-POS 70, MANUFACTURER REFERENCE ID NO.G70, MANUFACTURER REFERENCE M645-895959 | QA | EA |  |  |  |  | syaiful | R05 | 2021-07-15 15:25:23 | 2021-08-28 22:52:49
9900105266 | R1455 | PACKING | 0000 | TMP | TMP | GEN | TMP | PACKING: THERMOMETER D,B;M798-5B5185-P80 | PACKING, MATERIAL RUBBER 1-3060, SIZE 8 X 23 D X 12 A X 9.5 B, USAGE DESIGN INSTALLATION OF THERMOMETER (D,B), EQUIPMENT NAME GENERATOR, EQUIPMENT TYPE/MODEL GTLRI544/63-2, MANUFACTURER FUJI ELECTRIC, MANUFACTURER REFERENCE ID NO.G80, MANUFACTURER REFERENCE DWG:M798-5B5185-POS 80, MANUFACTURER REFERENCE DWG:M700-597866F-POS 2 | QA | EA |  |  |  |  | syaiful | R05 | 2021-07-15 15:25:23 | 2021-09-29 12:31:37
9900105267 | R1455 | PACKING | 0000 | TMP | TMP | GEN | TMP | PACKING: RBR;M798-5B5185-P87;ID NO.G87 | PACKING, MATERIAL RUBBER 1-3060, SIZE 8 X 23 D X 10 A X 8 B, USAGE DESIGN INSTALLATION OF VIBRATION (D,B), EQUIPMENT NAME GENERATOR, EQUIPMENT TYPE/MODEL GTLRI544/63-2, MANUFACTURER FUJI ELECTRIC, MANUFACTURER REFERENCE DWG:M798-5B5185-POS 87, MANUFACTURER REFERENCE ID NO.G87, MANUFACTURER REFERENCE DWG:M700-597866F-POS 2 | QA | EA |  |  |  |  | syaiful | R05 | 2021-07-15 15:25:23 | 2021-09-19 19:43:30
9900105268 | R1455 | PACKING | 0000 | TMP | TMP | GEN | TMP | PACKING: 1.5X570X1170MM;M798-5B5185-118 | PACKING, TYPE CLASS C, MATERIAL RUBBER 1-3060, SHAPE RECTANGULAR, SIZE 1.5 X 570 X 1170MM, USAGE DESIGN EARTH BRUSH COVER, EQUIPMENT NAME GENERATOR, EQUIPMENT TYPE/MODEL GTLRI544/63-2, MANUFACTURER FUJI ELECTRIC, MANUFACTURER REFERENCE DWG:M798-5B5185-POS 118, MANUFACTURER REFERENCE ID NO.G118 | QA | EA |  |  |  |  | syaiful | R05 | 2021-07-15 15:25:23 | 2021-09-05 13:43:15
9900105269 | R1455 | PACKING | 0000 | TMP | TMP | GEN | TMP | PACKING: 3X50X600MM;RBR;M798-5B5185-P1 | PACKING, TYPE CLASS C, MATERIAL RUBBER 1-3036, SHAPE RECTANGULAR, SIZE 3 X 50 X 600MM, USAGE DESIGN UPPER STATOR FRAME, EQUIPMENT NAME GENERATOR, EQUIPMENT TYPE/MODEL GTLRI544/63-2, MANUFACTURER FUJI ELECTRIC, MANUFACTURER REFERENCE DWG:M798-5B5185-POS 1, MANUFACTURER REFERENCE ID NO.G1 | QA | EA |  |  |  |  | syaiful | R05 | 2021-07-15 15:25:23 | 2021-09-05 13:50:18
9900105270 | R1455 | PACKING | 0000 | TMP | TMP | GEN | TMP | PACKING: 3X50X620MM;RBR;M798-5B5185-P2 | PACKING, TYPE CLASS C, MATERIAL RUBBER 1-3036, SHAPE RECTANGULAR, SIZE 3 X 50 X 620MM, USAGE DESIGN UPPER STATOR FRAME, EQUIPMENT NAME GENERATOR, EQUIPMENT TYPE/MODEL GTLRI544/63-2, MANUFACTURER FUJI ELECTRIC, MANUFACTURER REFERENCE ID NO.G2, MANUFACTURER REFERENCE DWG:M798-5B5185-POS 2 | QA | EA |  |  |  |  | syaiful | R05 | 2021-07-15 15:25:23 | 2021-08-29 08:37:35
9900105271 | R1455 | PACKING | 0000 | TMP | TMP | GEN | TMP | PACKING: 3X40X510MM;RBR;M798-5B5185-P6 | PACKING, TYPE CLASS C, MATERIAL RUBBER 1-3036, SHAPE RECTANGULAR, SIZE 3 X 40 X 510MM, USAGE DESIGN UPPER STATOR FRAME, EQUIPMENT NAME GENERATOR, EQUIPMENT TYPE/MODEL GTLRI544/63-2, MANUFACTURER FUJI ELECTRIC, MANUFACTURER REFERENCE DWG:M798-5B5185-POS 6, MANUFACTURER REFERENCE ID NO.G6 | QA | EA |  |  |  |  | syaiful | R05 | 2021-07-15 15:25:23 | 2021-08-29 08:36:19
9900105272 | R1455 | PACKING | 0000 | TMP | TMP | GEN | TMP | PACKING: 3X40X990MM;RBR;M798-5B5185-P7 | PACKING, TYPE CLASS C, MATERIAL RUBBER 1-3036, SHAPE RECTANGULAR, SIZE 3 X 40 X 990MM, USAGE DESIGN UPPER STATOR FRAME, EQUIPMENT NAME GENERATOR, EQUIPMENT TYPE/MODEL GTLRI544/63-2, MANUFACTURER FUJI ELECTRIC, MANUFACTURER REFERENCE ID NO.G7, MANUFACTURER REFERENCE DWG:M798-5B5185-POS 7 | QA | EA |  |  |  |  | syaiful | R05 | 2021-07-15 15:25:23 | 2021-09-29 12:28:23
9900105273 | R1455 | PACKING | 0000 | TMP | TMP | GEN | TMP | PACKING: 3X40X350MM;RBR;M798-5B5185-P9 | PACKING, TYPE CLASS C, MATERIAL RUBBER 1-3036, SHAPE RECTANGULAR, SIZE 3 X 40 X 350MM, USAGE DESIGN UPPER STATOR FRAME, EQUIPMENT NAME GENERATOR, EQUIPMENT TYPE/MODEL GTLRI544/63-2, MANUFACTURER FUJI ELECTRIC, MANUFACTURER REFERENCE ID NO.G9, MANUFACTURER REFERENCE DWG:M798-5B5185-POS 9 | QA | EA |  |  |  |  | syaiful | R05 | 2021-07-15 15:25:23 | 2021-08-29 08:34:43
9900105274 | R1455 | PACKING | 0000 | TMP | TMP | GEN | TMP | PACKING: 3X40X900MM;RBR;M798-5B5185-P10 | PACKING, TYPE CLASS C, MATERIAL RUBBER 1-3036, SHAPE RECTANGULAR, SIZE 3 X 40 X 900MM, USAGE DESIGN UPPER STATOR FRAME, EQUIPMENT NAME GENERATOR, EQUIPMENT TYPE/MODEL GTLRI544/63-2, MANUFACTURER FUJI ELECTRIC, MANUFACTURER REFERENCE ID NO.G10, MANUFACTURER REFERENCE DWG:M798-5B5185-POS 10 | QA | EA |  |  |  |  | syaiful | R05 | 2021-07-15 15:25:23 | 2021-08-29 08:55:41
9900105275 | R1455 | PACKING | 0000 | TMP | TMP | GEN | TMP | PACKING: 3X40X310MM;RBR;M798-5B5185-P12 | PACKING, TYPE CLASS C, MATERIAL RUBBER 1-3036, SHAPE RECTANGULAR, SIZE 3 X 40 X 310MM, USAGE DESIGN UPPER STATOR FRAME, EQUIPMENT NAME GENERATOR, EQUIPMENT TYPE/MODEL GTLRI544/63-2, MANUFACTURER FUJI ELECTRIC, MANUFACTURER REFERENCE ID NO.G11, MANUFACTURER REFERENCE DWG:M798-5B5185-POS 12 | QA | EA |  |  |  |  | syaiful | R05 | 2021-07-15 15:25:23 | 2021-08-29 08:54:52
9900105276 | R1455 | PACKING | 0000 | TMP | TMP | GEN | TMP | PACKING: 3X40X590MM;RBR;M798-5B5185-P13 | PACKING, TYPE CLASS C, MATERIAL RUBBER 1-3036, SHAPE RECTANGULAR, SIZE 3 X 40 X 590MM, USAGE DESIGN UPPER STATOR FRAME, EQUIPMENT NAME GENERATOR, EQUIPMENT TYPE/MODEL GTLRI544/63-2, MANUFACTURER FUJI ELECTRIC, MANUFACTURER REFERENCE DWG:M798-5B5185-POS 13, MANUFACTURER REFERENCE ID NO.G13 | QA | EA |  |  |  |  | syaiful | R05 | 2021-07-15 15:25:23 | 2021-08-29 08:53:47
9900105277 | R1455 | PACKING | 0000 | TMP | TMP | GEN | TMP | PACKING: 5X120X260MM;M798-5B5185-P178 | PACKING, TYPE CLASS C, MATERIAL RUBBER 1-3060, SHAPE RECTANGULAR, SIZE 5 X 120 X 260MM, USAGE DESIGN EXCITER COVER, EQUIPMENT NAME GENERATOR, EQUIPMENT TYPE/MODEL GTLRI544/63-2, MANUFACTURER FUJI ELECTRIC, MANUFACTURER REFERENCE DWG:M798-5B5185-POS 178, MANUFACTURER REFERENCE ID NO.G178 | QA | EA |  |  |  |  | syaiful | R05 | 2021-07-15 15:25:23 | 2021-08-29 09:03:57
9900105278 | R1455 | PACKING | 0000 | TMP | TMP | GEN | TMP | PACKING: 5X172X967MM;M798-5B5185-P179 | PACKING, TYPE CLASS C, MATERIAL RUBBER 1-3060, SHAPE RECTANGULAR, SIZE 5 X 172 X 967MM, USAGE DESIGN EXCITER COVER, EQUIPMENT NAME GENERATOR, EQUIPMENT TYPE/MODEL GTLRI544/63-2, MANUFACTURER FUJI ELECTRIC, MANUFACTURER REFERENCE ID NO.G179, MANUFACTURER REFERENCE DWG:M798-5B5185-POS 179 | QA | EA |  |  |  |  | syaiful | R05 | 2021-07-15 15:25:23 | 2021-08-29 09:00:46
9900105279 | R1455 | PACKING | 0000 | TMP | TMP | GEN | TMP | PACKING: 5X144X172MM;M798-5B5185-P180 | PACKING, TYPE CLASS C, MATERIAL RUBBER 1-3060, SHAPE RECTANGULAR, SIZE 5 X 144 X 172MM, USAGE DESIGN EXCITER COVER, EQUIPMENT NAME GENERATOR, EQUIPMENT TYPE/MODEL GTLRI544/63-2, MANUFACTURER FUJI ELECTRIC, MANUFACTURER REFERENCE ID NO.G180, MANUFACTURER REFERENCE DWG:M798-5B5185-POS 180 | QA | EA |  |  |  |  | syaiful | R05 | 2021-07-15 15:25:23 | 2021-08-29 09:02:09
9900105280 | R1455 | PACKING | 0000 | TMP | TMP | GEN | TMP | PACKING: 5X120X377MM;M798-5B5185-P181 | PACKING, TYPE CLASS C, MATERIAL RUBBER 1-3060, SHAPE RECTANGULAR, SIZE 5 X 120 X 377MM, USAGE DESIGN EXCITER COVER, EQUIPMENT NAME GENERATOR, EQUIPMENT TYPE/MODEL GTLRI544/63-2, MANUFACTURER FUJI ELECTRIC, MANUFACTURER REFERENCE DWG:M798-5B5185-POS 181, MANUFACTURER REFERENCE ID NO.G181 | QA | EA |  |  |  |  | syaiful | R05 | 2021-07-15 15:25:23 | 2021-08-29 09:03:06
9900105281 | R1455 | PACKING | 0000 | TMP | TMP | GEN | TMP | PACKING: EARTH BRUSH;M798-5B5185-P119 | PACKING, TYPE CLASS C, MATERIAL RUBBER 1-3060, SPECIAL FEATURES C/W POS 125, USAGE DESIGN EARTH BRUSH COVER, EQUIPMENT NAME GENERATOR, EQUIPMENT TYPE/MODEL GTLRI544/63-2, MANUFACTURER FUJI ELECTRIC, MANUFACTURER REFERENCE ID NO.G119, MANUFACTURER REFERENCE DWG:M798-5B5185-POS 119 | QA | EA |  |  |  |  | syaiful | R05 | 2021-07-15 15:25:23 | 2021-09-05 13:52:02
9900105282 | R0943 | GASKET | 0000 | TMP | TMP | GEN | TMP | GASKET: RETURN HEADER;M798-5B5185-P122 | GASKET, TYPE RETURN HEADER, AIR COOLER, EQUIPMENT NAME GENERATOR, EQUIPMENT TYPE/MODEL GTLRI544/63-2, MANUFACTURER FUJI ELECTRIC, MANUFACTURER REFERENCE DWG:M798-5B5185-POS 122, MANUFACTURER REFERENCE ID NO.G-122 | QA | EA |  |  |  |  | syaiful | R05 | 2021-07-15 15:25:23 | 2021-08-17 14:09:56
9900105283 | R0945 | GASKET,FLANGE NON-SPIRAL | 5330 | Stock | K85 | GEN | TMP | GASKET,FLG: RF;6IN;150;M798-5B5185-P231 | GASKET: FLANGE NON-SPIRAL, TYPE RAISED FACE, PIPE SIZE 6 IN, PRESSURE RATING 150 PSI, MATERIAL NON-ASBESTOS, USAGE DESIGN COOLING WATER PIPING, EQUIPMENT NAME GENERATOR, EQUIPMENT TYPE/MODEL GTLRI544/63-2, MANUFACTURER FUJI ELECTRIC, MANUFACTURER REFERENCE DWG:M798-5B5185-POS 231, MANUFACTURER REFERENCE REF NO.231 | QA | EA |  |  |  |  | syaiful | R05 | 2021-07-15 15:25:23 | 2021-08-26 15:21:14
9900105284 | R0945 | GASKET,FLANGE NON-SPIRAL | 5330 | Stock | K85 | GEN | TMP | GASKET,FLG: RF;6IN;150;M798-5B5185-P232 | GASKET: FLANGE NON-SPIRAL, TYPE RAISED FACE, PIPE SIZE 6 IN, PRESSURE RATING 150 PSI, MATERIAL NON-ASBESTOS, USAGE DESIGN COOLING WATER PIPING, EQUIPMENT NAME GENERATOR, EQUIPMENT TYPE/MODEL GTLRI544/63-2, MANUFACTURER FUJI ELECTRIC, MANUFACTURER REFERENCE DWG:M798-5B5185-POS 232, MANUFACTURER REFERENCE REF NO.232, MANUFACTURER REFERENCE ID NO.G232 | QA | EA |  |  |  |  | syaiful | R05 | 2021-07-15 15:25:23 | 2021-08-26 15:21:46
9900105285 | R0945 | GASKET,FLANGE NON-SPIRAL | 5330 | Stock | K85 | GEN | TMP | GASKET,FLG: RF;6IN;150;M798-5B5185-P233 | GASKET: FLANGE NON-SPIRAL, TYPE RAISED FACE, PIPE SIZE 6 IN, PRESSURE RATING 150 PSI, MATERIAL NON-ASBESTOS, USAGE DESIGN COOLING WATER PIPING, EQUIPMENT NAME GENERATOR, EQUIPMENT TYPE/MODEL GTLRI544/63-2, MANUFACTURER FUJI ELECTRIC, MANUFACTURER REFERENCE DWG:M798-5B5185-POS 233, MANUFACTURER REFERENCE REF NO.233, MANUFACTURER REFERENCE ID NO.G-233 | QA | EA |  |  |  |  | syaiful | R05 | 2021-07-15 15:25:23 | 2021-08-26 15:23:05
9900105286 | R0945 | GASKET,FLANGE NON-SPIRAL | 5330 | Stock | K85 | GEN | TMP | GASKET,FLG: RF;6IN;150;M798-5B5185-P234 | GASKET: FLANGE NON-SPIRAL, TYPE RAISED FACE, PIPE SIZE 6 IN, PRESSURE RATING 150 PSI, MATERIAL NON-ASBESTOS, USAGE DESIGN COOLING WATER PIPING, EQUIPMENT NAME GENERATOR, EQUIPMENT TYPE/MODEL GTLRI544/63-2, MANUFACTURER FUJI ELECTRIC, MANUFACTURER REFERENCE DWG:M798-5B5185-POS 234, MANUFACTURER REFERENCE REF NO.234, MANUFACTURER REFERENCE ID NO.G-234 | QA | EA |  |  |  |  | syaiful | R05 | 2021-07-15 15:25:23 | 2021-08-26 15:24:18
9900105287 | R0945 | GASKET,FLANGE NON-SPIRAL | 5330 | Stock | K85 | GEN | TMP | GASKET,FLG: RF;1/2IN;N-ASB;NO.235 | GASKET: FLANGE NON-SPIRAL, TYPE RAISED FACE, PIPE SIZE 1/2 IN, PRESSURE RATING 150 PSI, MATERIAL NON-ASBESTOS, USAGE DESIGN COOLING WATER PIPING, EQUIPMENT NAME GENERATOR, EQUIPMENT TYPE/MODEL GTLRI544/63-2, MANUFACTURER FUJI ELECTRIC, MANUFACTURER REFERENCE DWG:M798-5B5185-POS 235, MANUFACTURER REFERENCE REF NO.235, MANUFACTURER REFERENCE ID NO.G-235 | QA | EA |  |  |  |  | syaiful | R05 | 2021-07-15 15:25:23 | 2021-08-26 15:19:28
9900105288 | R0945 | GASKET,FLANGE NON-SPIRAL | 5330 | Stock | K85 | GEN | TMP | GASKET,FLG: RF;1/2IN;N-ASB | GASKET: FLANGE NON-SPIRAL, TYPE RAISED FACE, PIPE SIZE 1/2 IN, PRESSURE RATING 150 PSI, MATERIAL NON-ASBESTOS, USAGE DESIGN COOLING WATER PIPING, EQUIPMENT NAME GENERATOR, EQUIPMENT TYPE/MODEL GTLRI544/63-2, MANUFACTURER FUJI ELECTRIC, MANUFACTURER REFERENCE DWG:M798-5B5185-POS 236, MANUFACTURER REFERENCE REF NO.236, MANUFACTURER REFERENCE ID NO.G-236 | QA | EA |  |  |  |  | syaiful | R05 | 2021-07-15 15:25:23 | 2021-08-26 15:12:42
9900105289 | R1826 | SEAL | 0000 | TMP | TMP | GEN | TMP | SEAL: STRIP 8;500X805MM;M798-5B5185-P94 | SEAL, TYPE STRIP (8), SIZE 500 X 805MM, USAGE DESIGN AIR SHIELD (D, B), EQUIPMENT NAME GENERATOR, EQUIPMENT TYPE/MODEL GTLRI544/63-2, MANUFACTURER FUJI ELECTRIC, MANUFACTURER REFERENCE DWG:M798-5B5185-POS 94, MANUFACTURER REFERENCE KRS679-00C2, MANUFACTURER REFERENCE ID NO.G94 | QA1 | EA |  |  |  |  | syaiful |  | 2021-07-15 15:25:23 | 2021-10-31 09:07:54
9900105290 | R1826 | SEAL | 0000 | TMP | TMP | GEN | TMP | SEAL: STRIP 8;375X708MM;M798-5B5185-P19 | SEAL, TYPE STRIP (8), SIZE 375 X 708MM, MATERIAL ALUMINUM, USAGE DESIGN ASSEMBLY OF BEARING (D), EQUIPMENT NAME GENERATOR, EQUIPMENT TYPE/MODEL GTLRI544/63-2, MANUFACTURER FUJI ELECTRIC, MANUFACTURER REFERENCE DWG:M798-5B5185-POS 19, MANUFACTURER REFERENCE KRS678-00C2, MANUFACTURER REFERENCE ID NO.G19 | QA1 | EA |  |  |  |  | syaiful |  | 2021-07-15 15:25:23 | 2021-10-31 09:06:42
9900105291 | R1826 | SEAL | 0000 | TMP | TMP | GEN | TMP | SEAL: STRIP 8;403X652MM;M798-5B5185-P21 | SEAL, TYPE STRIP (8), SIZE 403 X 652MM, MATERIAL ALUMINUM, USAGE DESIGN ASSEMBLY OF BEARING (D), EQUIPMENT NAME GENERATOR, EQUIPMENT TYPE/MODEL GTLRI544/63-2, MANUFACTURER FUJI ELECTRIC, MANUFACTURER REFERENCE DWG:M798-5B5185-POS 21, MANUFACTURER REFERENCE KRS678-00C2, MANUFACTURER REFERENCE ID NO.G21 | QA1 | EA |  |  |  |  | syaiful |  | 2021-07-15 15:25:23 | 2021-10-31 09:08:46
9900105292 | R1605 | PROBE | 0000 | TMP | TMP | GEN | TMP | PROBE: | PROBE, TYPE TEMPERATURE, EQUIPMENT NAME AIR COMPRESSOR, MANUFACTURER SULLAIR, MANUFACTURER REFERENCE 02250048-457 | CAT | EA |  |  |  |  | akmal |  | 2021-07-15 15:25:23 | 2021-11-11 13:58:28
9900105293 |  |  |  | Stock | K83 | GEN |  |  |  | RAW | KG |  |  |  |  | admin |  | 2021-07-15 15:25:23 | 2021-07-15 15:25:23
9900105294 | R1697 | REGULATOR | 0000 | TMP | TMP | GEN | TMP | REGULATOR: | REGULATOR, | RAW | UN |  |  |  |  | jayadi |  | 2021-07-15 15:25:23 | 2021-10-18 11:46:27
9900105295 | R1697 | REGULATOR | 0000 | TMP | TMP | GEN | TMP | REGULATOR: | REGULATOR, | RAW | UN |  |  |  |  | jayadi |  | 2021-07-15 15:25:23 | 2021-10-18 11:46:46
9900105296 | R2165 | TIP,TORCH | 0000 | Stock | K64 | GEN | TMP | TIP,TORCH: CUTTING;NO.0;OXY-ACE;BRZ | TIP: TORCH, TYPE CUTTING, FUEL OXYGEN & ACETYLENE, SIZE NO.0, MATERIAL BRONZE | QA | EA |  |  |  |  | jayadi |  | 2021-07-15 15:25:23 | 2021-10-18 11:39:44
9900105297 | R2165 | TIP,TORCH | 0000 | Stock | K64 | GEN | TMP | TIP,TORCH: CUTTING;NO.2;OXY-ACE;BRZ | TIP: TORCH, TYPE CUTTING, FUEL OXYGEN & ACETYLENE, SIZE NO.2, MATERIAL BRONZE | QA | EA |  |  |  |  | jayadi |  | 2021-07-15 15:25:23 | 2021-10-18 11:40:25
9900105298 | R2180 | TORCH | 0000 | TMP | TMP | GEN | TMP | TORCH: | TORCH, | RAW | SET |  |  |  |  | jayadi |  | 2021-07-15 15:25:23 | 2021-10-18 11:51:32
9900105299 | R2180 | TORCH | 0000 | TMP | TMP | GEN | TMP | TORCH: | TORCH, | RAW | SET |  |  |  |  | jayadi |  | 2021-07-15 15:25:23 | 2021-10-18 11:56:18
9900105300 | R1697 | REGULATOR | 0000 | TMP | TMP | GEN | TMP | REGULATOR: | REGULATOR, | RAW | UN |  |  |  |  | jayadi |  | 2021-07-15 15:25:23 | 2021-10-18 11:46:57
9900105301 | 15951 | STUD-BOLT,ALL-THREAD | 5307 | TMP | K81 | GEN | TMP | STUDBOLT: 7/8-9UNC X 330MM;B7;BLK;NUT | STUD-BOLT: ALL-THREAD, DIAMETER 7/8 IN, LENGTH 330MM, THREADS 9 UNC, MATERIAL ALLOY STEEL, SPECIFICATION ASTM A193, GRADE B7, FINISH BLACK OXIDE, ADDITIONAL ITEMS C/W 2 HEX NUT ASTM A194-2H | QA | EA |  |  |  |  | bursah | R01 | 2021-07-16 00:05:40 | 2021-07-17 23:11:31
9900105302 | 37840 | GASKET,SPIRAL WOUND | 5330 | Stock | K85 | GEN | TMP | GASKET,SW: IOR;20IN;150;GR;304/304/CS | GASKET: SPIRAL WOUND, PIPE SIZE 20 IN, PRESSURE RATING 150 PSI, INNER RING MATERIAL STAINLESS STEEL 304, OUTER RING MATERIAL CARBON STEEL, FILLER MATERIAL GRAPHITE, WINDING MATERIAL STAINLESS STEEL 304, STYLE INNER AND OUTER RING, SHAPE ROUND, INDUSTRY STANDARD ASME B16.20 | CAT | EA |  |  |  |  | bursah |  | 2021-07-15 15:25:23 | 2021-11-05 14:36:38
9900105303 | R1455 | PACKING | 0000 | TMP | TMP | GEN | TMP | PACKING: NASH;LRV PUMP;904-T-SS;POS 1 | PACKING, EQUIPMENT NAME LIQUID RING VACUUM PUMP A/B, EQUIPMENT TYPE/MODEL 904-T-SS, MANUFACTURER NASH, MANUFACTURER REFERENCE POS 1 | QA | SET |  |  |  |  | syaiful | R05 | 2021-07-15 15:25:23 | 2021-09-29 21:35:09
9900105304 | R1923 | SLINGER | 0000 | TMP | TMP | GEN | TMP | SLINGER: 904-T-SS | SLINGER, EQUIPMENT NAME LIQUID RING VACUUM PUMP A/B, EQUIPMENT TYPE/MODEL 904-T-SS, MANUFACTURER NASH, MANUFACTURER REFERENCE DWG:POS 3 | CAT | EA |  |  |  |  | syaiful |  | 2021-07-15 15:25:23 | 2021-07-31 00:25:13
9900105305 | R1981 | SPRING,COMPRESSION | 0000 | TMP | TMP | GEN | TMP | SPRING,COMPR: | SPRING: COMPRESSION, USAGE DESIGN SLINGER, EQUIPMENT NAME LIQUID RING VACUUM PUMP A/B, EQUIPMENT TYPE/MODEL 904-T-SS, MANUFACTURER NASH, MANUFACTURER REFERENCE POS 3-1 | CAT | EA |  |  |  |  | syaiful |  | 2021-07-15 15:25:23 | 2021-07-31 00:30:39
9900105306 | R1873 | SHIM | 0000 | TMP | TMP | GEN | TMP | SHIM: | SHIM, EQUIPMENT NAME LIQUID RING VACUUM PUMP A/B, EQUIPMENT TYPE/MODEL 904-T-SS, MANUFACTURER NASH, MANUFACTURER REFERENCE DWG:POS 4 | CAT | EA |  |  |  |  | syaiful |  | 2021-07-15 15:25:23 | 2021-07-31 00:21:49
9900105307 | R0943 | GASKET | 0000 | TMP | TMP | GEN | TMP | GASKET: SHIM;NASH;LRVP;904-T;5-21-P4-1 | GASKET, TYPE SHIM, EQUIPMENT NAME LIQUID RING VACUUM PUMP, EQUIPMENT TYPE/MODEL 904-T-SS, MANUFACTURER NASH, MANUFACTURER REFERENCE DWG:5-21-POS 4-1 | QA | EA |  |  |  |  | syaiful | R05 | 2021-07-15 15:25:23 | 2021-08-28 22:54:24
9900105308 | R1830 | SEAL,OIL | 0000 | TMP | TMP | GEN | TMP | SEAL,OIL: 1LIP-SPR;LRV PUMP;904T-SS;P5 | SEAL: OIL, TYPE SINGLE LIP, SPRING LOADED, EQUIPMENT NAME LIQUID RING VACUUM PUMP, EQUIPMENT TYPE/MODEL 904-T-SS, MANUFACTURER NASH, MANUFACTURER REFERENCE DWG:5-21-POS 5 | QA | EA |  |  |  |  | syaiful | R07 | 2021-07-15 15:25:23 | 2021-11-07 02:25:37
9900105309 | R1830 | SEAL,OIL | 0000 | TMP | TMP | GEN | TMP | SEAL,OIL: 1LIP-SPR;LRV PUMP;904T-SS;P5-1 | SEAL: OIL, TYPE SINGLE LIP, SPRING LOADED, EQUIPMENT NAME LIQUID RING VACUUM PUMP, EQUIPMENT TYPE/MODEL 904-T-SS, MANUFACTURER NASH, MANUFACTURER REFERENCE DWG:5-21-POS 5-1 | QA | EA |  |  |  |  | syaiful | R07 | 2021-07-15 15:25:23 | 2021-11-07 02:27:12
9900105310 | R0978 | GLAND,PACKING | 0000 | TMP | TMP | GEN | TMP | GLAND: LANTERN;LRVP;904-T-SS;NO.10 | GLAND: PACKING, TYPE LANTERN, EQUIPMENT NAME LIQUID RING VACUUM PUMP, EQUIPMENT TYPE/MODEL 904-T-SS, MANUFACTURER NASH, MANUFACTURER REFERENCE INDEX NO.10 | QA | EA |  |  |  |  | syaiful |  | 2021-07-15 15:25:23 | 2021-08-03 00:51:43
9900105311 | R0943 | GASKET | 0000 | TMP | TMP | GEN | TMP | GASKET: COVER PLATE;NASH;LRVP;904-T;12-3 | GASKET, TYPE COVER PLATE, EQUIPMENT NAME LIQUID RING VACUUM PUMP, EQUIPMENT TYPE/MODEL 904-T-SS, MANUFACTURER NASH, MANUFACTURER REFERENCE INDEX NO.12-3 | QA | EA |  |  |  |  | syaiful | R05 | 2021-07-15 15:25:23 | 2021-08-18 16:20:23
9900105312 | R0943 | GASKET | 0000 | TMP | TMP | GEN | TMP | GASKET: BODY;NASH;LRVP;904-T;101-3 | GASKET, TYPE BODY, EQUIPMENT NAME LIQUID RING VACUUM PUMP, EQUIPMENT TYPE/MODEL 904-T-SS, MANUFACTURER NASH, MANUFACTURER REFERENCE DWG:5-21-POS 101-3 | QA | EA |  |  |  |  | syaiful | R05 | 2021-07-15 15:25:23 | 2021-08-18 16:20:23
9900105313 | R0943 | GASKET | 0000 | TMP | TMP | GEN | TMP | GASKET: CONE;NASH;LRVP;904-T;104-3 | GASKET, TYPE CONE, EQUIPMENT NAME LIQUID RING VACUUM PUMP, EQUIPMENT TYPE/MODEL 904-T-SS, MANUFACTURER NASH, MANUFACTURER REFERENCE DWG:5-21-POS 104-3 | QA | EA |  |  |  |  | syaiful | R05 | 2021-07-15 15:25:23 | 2021-07-31 09:26:51
9900105314 | R0943 | GASKET | 0000 | TMP | TMP | GEN | TMP | GASKET: CONE;NASH;LRVP;904-T;105-3 | GASKET, TYPE CONE, EQUIPMENT NAME LIQUID RING VACUUM PUMP, EQUIPMENT TYPE/MODEL 904-T-SS, MANUFACTURER NASH, MANUFACTURER REFERENCE DWG:5-21-POS 105-3 | QA | EA |  |  |  |  | syaiful | R05 | 2021-07-15 15:25:23 | 2021-07-31 09:27:00
9900105315 | R0943 | GASKET | 0000 | TMP | TMP | GEN | TMP | GASKET: OUTER CAP;NASH;LRVP;904-T;115-3 | GASKET, TYPE OUTER CAP, EQUIPMENT NAME LIQUID RING VACUUM PUMP, EQUIPMENT TYPE/MODEL 904-T-SS, MANUFACTURER NASH, MANUFACTURER REFERENCE DWG:5-21-POS 115-3 | QA | EA |  |  |  |  | syaiful | R05 | 2021-07-15 15:25:23 | 2021-08-18 16:20:23
9900105316 | R0943 | GASKET | 0000 | TMP | TMP | GEN | TMP | GASKET: INNER CAP;NASH;LRVP;904-T;116-3 | GASKET, TYPE INNER CAP, EQUIPMENT NAME LIQUID RING VACUUM PUMP, EQUIPMENT TYPE/MODEL 904-T-SS, MANUFACTURER NASH, MANUFACTURER REFERENCE INDEX NO.116-3 | QA | EA |  |  |  |  | syaiful | R05 | 2021-07-15 15:25:23 | 2021-07-31 09:24:25
9900105317 | R0943 | GASKET | 0000 | TMP | TMP | GEN | TMP | GASKET: OUTER CAP;NASH;LRVP;904-T;117-3 | GASKET, TYPE OUTER CAP, EQUIPMENT NAME LIQUID RING VACUUM PUMP, EQUIPMENT TYPE/MODEL 904-T-SS, MANUFACTURER NASH, MANUFACTURER REFERENCE INDEX NO.117-3 | QA | EA |  |  |  |  | syaiful | R05 | 2021-07-15 15:25:23 | 2021-08-18 16:20:23
9900105318 | R0943 | GASKET | 0000 | TMP | TMP | GEN | TMP | GASKET: INNER CAP;NASH;LRVP;904-T;118-3 | GASKET, TYPE INNER CAP, EQUIPMENT NAME LIQUID RING VACUUM PUMP, EQUIPMENT TYPE/MODEL 904-T-SS, MANUFACTURER NASH, MANUFACTURER REFERENCE INDEX NO.118-3 | QA | EA |  |  |  |  | syaiful | R05 | 2021-07-15 15:25:23 | 2021-07-31 09:24:58
9900105319 | R0151 | BEARING | 0000 | TMP | TMP | GEN | TMP | BEARING: FLOAT;LRV PUMP;904-T-SS;P119 | BEARING, TYPE FLOATING, USAGE DESIGN DRIVE END, EQUIPMENT NAME LIQUID RING VACUUM PUMP A/B, EQUIPMENT TYPE/MODEL 904-T-SS, MANUFACTURER NASH, MANUFACTURER REFERENCE POS 119 | QA | SET |  |  |  |  | syaiful | R06 | 2021-07-15 15:25:23 | 2021-09-08 09:56:04
9900105320 | R1415 | NUT,BEARING LOCK | 0000 | TMP | TMP | GEN | TMP | NUT,BEARING LOCK: | NUT: BEARING LOCK, TYPE FLOATING, EQUIPMENT NAME LIQUID RING VACUUM PUMP A/B, EQUIPMENT TYPE/MODEL 904-T-SS, MANUFACTURER NASH, MANUFACTURER REFERENCE DWG:POS 119-1 | CAT | SET |  |  |  |  | syaiful |  | 2021-07-15 15:25:23 | 2021-07-30 23:57:22
9900105321 | R2305 | WASHER,BEARING LOCK | 0000 | TMP | TMP | GEN | TMP | WASHER,BEARING LOCK: | WASHER: BEARING LOCK, USAGE DESIGN FLOATING, EQUIPMENT NAME LIQUID RING VACUUM PUMP A/B, EQUIPMENT TYPE/MODEL 904-T-SS, MANUFACTURER NASH, MANUFACTURER REFERENCE DWG:POS 119-2 | CAT | EA |  |  |  |  | syaiful |  | 2021-07-15 15:25:23 | 2021-07-31 00:00:50
9900105322 | R0151 | BEARING | 0000 | TMP | TMP | GEN | TMP | BEARING: FIXED;LRV PUMP;904-T-SS;P120 | BEARING, TYPE FIXED, USAGE DESIGN IDLE END, EQUIPMENT NAME LIQUID RING VACUUM PUMP A/B, EQUIPMENT TYPE/MODEL 904-T-SS, MANUFACTURER NASH, MANUFACTURER REFERENCE POS 120 | QA | SET |  |  |  |  | syaiful | R06 | 2021-07-15 15:25:23 | 2021-09-08 09:56:50
9900105323 | R1415 | NUT,BEARING LOCK | 0000 | TMP | TMP | GEN | TMP | NUT,BEARING LOCK: | NUT: BEARING LOCK, TYPE FIXED, EQUIPMENT NAME LIQUID RING VACUUM PUMP A/B, EQUIPMENT TYPE/MODEL 904-T-SS, MANUFACTURER NASH, MANUFACTURER REFERENCE DWG:POS 120-1 | CAT | SET |  |  |  |  | syaiful |  | 2021-07-15 15:25:23 | 2021-07-30 23:54:22
9900105324 | R2305 | WASHER,BEARING LOCK | 0000 | TMP | TMP | GEN | TMP | WASHER,BEARING LOCK: | WASHER: BEARING LOCK, USAGE DESIGN FIXED, EQUIPMENT NAME LIQUID RING VACUUM PUMP A/B, EQUIPMENT TYPE/MODEL 904-T-SS, MANUFACTURER NASH, MANUFACTURER REFERENCE DWG:POS 120-2 | CAT | EA |  |  |  |  | syaiful |  | 2021-07-15 15:25:23 | 2021-07-31 00:00:05
9900105325 | R0945 | GASKET,FLANGE NON-SPIRAL | 5330 | Stock | K85 | GEN | TMP | GASKET,FLG: NO.143-3 | GASKET: FLANGE NON-SPIRAL, EQUIPMENT NAME LIQUID RING VACUUM PUMP, EQUIPMENT TYPE/MODEL 904-T-SS, MANUFACTURER NASH, MANUFACTURER REFERENCE INDEX NO.143-3 | QA | EA |  |  |  |  | syaiful |  | 2021-07-15 15:25:23 | 2021-08-18 19:36:10
9900105329 |  |  |  | Stock | K16 | GEN |  |  |  | RAW | SET |  |  |  |  | admin |  | 2021-07-15 15:25:23 | 2021-07-15 15:25:23
9900105330 | R0874 | FILTER | 0000 | TMP | TMP | GEN | TMP | FILTER: | FILTER, EQUIPMENT NAME HYDRUALIC POWER UNIT 2, ADDITIONAL EQUIPMENT DATA ELECTRO-HYDRAULIC POWER UNIT, MANUFACTURER HYDAC, MANUFACTURER REFERENCE LFBN/HC-0160-E10-A1-0, MANUFACTURER REFERENCE DWG:2110340000-B-POS 570 | QA1 | SET |  |  |  |  | syaiful |  | 2021-07-15 15:25:23 | 2021-10-04 08:22:28
9900105332 | R0152 | BEARING,BALL | 3110 | Stock | K58 | GEN | TMP | BEARING,BALL: DG;120X215X40MM;6224 | BEARING: BALL, TYPE DEEP GROOVE, NUMBER OF ROW SINGLE ROW, BORE DIAMETER 120MM, OUTSIDE DIAMETER 215MM, WIDTH 40MM, STYLE OPEN, CAGE MATERIAL PRESSED STEEL, BORE SHAPE CYLINDRICAL, BEARING CODE 6224 | QA | EA |  |  |  |  | dzikri | R04 | 2021-07-15 15:25:23 | 2021-07-22 11:26:44
9900105333 | R0158 | BEARING,ROLLER | 3110 | Stock | K58 | GEN | TMP | BEARING,RLR: TPR;120MM ID;32224 | BEARING: ROLLER, TYPE TAPERED, ROW SINGLE, INSIDE DIAMETER 120MM, OUTSIDE DIAMETER 215MM, WIDTH 61.5MM, CAGE MATERIAL PRESSED STEEL, STYLE OPEN, BEARING CODE 32224, SPECIAL FEATURES SET OF 2EA, USAGE DESIGN ROTOR TURNING GEAR, EQUIPMENT NAME STEAM TURBINE, EQUIPMENT TYPE/MODEL SC2F-30, MANUFACTURER MITSUBISHI HEAVY INDUSTRIES, MANUFACTURER REFERENCE DWG:IM-05550-57-POS 2 | QA | EA |  |  |  |  | syaiful | R05 | 2021-07-15 15:25:23 | 2021-08-25 13:21:45
9900105334 | R2363 | WORM | 0000 | TMP | TMP | GEN | TMP | WORM: | WORM, USAGE DESIGN ROTOR TURNING GEAR, USAGE DESIGN GEAR, EQUIPMENT NAME STEAM TURBINE, EQUIPMENT TYPE/MODEL SC2F-30, MANUFACTURER MITSUBISHI HEAVY INDUSTRIES, MANUFACTURER REFERENCE DWG:IM-05550-57-POS 10 | CAT | EA |  |  |  |  | syaiful |  | 2021-07-15 15:25:23 | 2021-08-05 19:46:05
9900105335 | R1980 | SPRING | 0000 | TMP | TMP | GEN | TMP | SPRING: RTR TURNING GEAR;IM-05550-57-P41 | SPRING, TYPE ROTOR TURNING GEAR, EQUIPMENT NAME STEAM TURBINE, EQUIPMENT TYPE/MODEL SC2F-30, MANUFACTURER MITSUBISHI HEAVY INDUSTRIES, MANUFACTURER REFERENCE DWG:IM-05550-57-POS 41 | QA | EA |  |  |  |  | syaiful |  | 2021-07-15 15:25:23 | 2021-10-05 01:48:44
9900105336 | R0374 | CAP | 0000 | TMP | TMP | GEN | TMP | CAP: VALVE;E/H CONVERT;N26-G10-4794-P4 | CAP, TYPE VALVE, USAGE DESIGN E/H CONVERTER ASSEMBLY, EQUIPMENT NAME STEAM TURBINE, EQUIPMENT TYPE/MODEL SC2F-30, MANUFACTURER MITSUBISHI HEAVY INDUSTRIES, MANUFACTURER REFERENCE DWG:N26-G10-4794-POS 4 | QA1 | EA |  |  |  |  | akmal |  | 2021-07-15 15:25:23 | 2021-10-28 23:25:35
9900105337 | R0374 | CAP | 0000 | TMP | TMP | GEN | TMP | CAP: VALVE;E/H CONVERT;N26-G10-4794-P20 | CAP, TYPE VALVE, USAGE DESIGN E/H CONVERTER ASSEMBLY, EQUIPMENT NAME STEAM TURBINE, EQUIPMENT TYPE/MODEL SC2F-30, MANUFACTURER MITSUBISHI HEAVY INDUSTRIES, MANUFACTURER REFERENCE DWG:N26-G10-4794-POS 20 | QA1 | EA |  |  |  |  | akmal |  | 2021-07-15 15:25:23 | 2021-10-28 23:30:05
9900105338 | R0374 | CAP | 0000 | TMP | TMP | GEN | TMP | CAP: VALVE;E/H CONVERT;N26-G10-4794-P21 | CAP, TYPE VALVE, USAGE DESIGN E/H CONVERTER ASSEMBLY, EQUIPMENT NAME STEAM TURBINE, EQUIPMENT TYPE/MODEL SC2F-30, MANUFACTURER MITSUBISHI HEAVY INDUSTRIES, MANUFACTURER REFERENCE DWG:N26-G10-4794-POS 21 | QA1 | EA |  |  |  |  | akmal |  | 2021-07-15 15:25:23 | 2021-10-28 23:30:25
9900105339 | R1363 | MOTOR | 0000 | TMP | TMP | GEN | TMP | MOTOR: TORQUE;E/H CONV;N26-G10-4794-P23 | MOTOR, TYPE TORQUE, E/H CONVERTER ASSEMBLY, EQUIPMENT NAME STEAM TURBINE, EQUIPMENT TYPE/MODEL SC2F-30, MANUFACTURER MITSUBISHI HEAVY INDUSTRIES, MANUFACTURER REFERENCE DWG:N26-G10-4794-POS 23 | QA | EA |  |  |  |  | akmal |  | 2021-07-15 15:25:23 | 2021-10-31 21:38:35
9900105340 | R1443 | O-RING | 5331 | Stock | K85 | GEN | TMP | O-RING: 24.7X3.5MM;P25;N26-G10-4794-P24 | O-RING, TYPE E/H CONVERTER ASSEMBLY, INSIDE DIAMETER 24.7MM, OUTSIDE DIAMETER 31.7MM, WIDTH 3.5MM, MATERIAL VITON, INDUSTRY STANDARD JIS B2401-P25, EQUIPMENT NAME STEAM TURBINE, EQUIPMENT TYPE/MODEL SC2F-30, MANUFACTURER MITSUBISHI HEAVY INDUSTRIES, MANUFACTURER REFERENCE DWG:N26-G10-4794-POS 24 | QA | EA |  |  |  |  | akmal | R04 | 2021-07-15 15:25:23 | 2021-08-28 13:10:38
9900105341 | R1277 | LINER | 0000 | Stock | K16 | GEN | TMP | LINER: E/H CONVERTER;N26-G10-4794-P25 | LINER, USAGE DESIGN E/H CONVERTER ASSEMBLY, EQUIPMENT NAME STEAM TURBINE, EQUIPMENT TYPE/MODEL SC2F-30, MANUFACTURER MITSUBISHI HEAVY INDUSTRIES, MANUFACTURER REFERENCE DWG:N26-G10-4794-POS 25 | QA1 | EA |  |  |  |  | akmal |  | 2021-07-15 15:25:23 | 2021-08-29 12:33:02
9900105342 | R1443 | O-RING | 5331 | Stock | K85 | GEN | TMP | O-RING: 769X10MM;NEOP;26100-0002-P21 | O-RING, TYPE LUBE OIL COOLER, INSIDE DIAMETER 769MM, OUTSIDE DIAMETER 789MM, WIDTH 10MM, MATERIAL NEOPRENE RUBBER, EQUIPMENT NAME STEAM TURBINE, EQUIPMENT TYPE/MODEL SC2F-30, MANUFACTURER MITSUBISHI HEAVY INDUSTRIES, MANUFACTURER REFERENCE DWG:26100-0002-POS 21 | QA | EA |  |  |  | SEE ATTACHMENT DOC | akmal | R06 | 2021-07-15 15:25:23 | 2021-08-30 11:25:26
9900105343 | R0943 | GASKET | 0000 | TMP | TMP | GEN | TMP | GASKET: LUBE OIL COOLER;26100-0002-P24 | GASKET, TYPE LUBE OIL COOLER, MATERIAL COTTON RUBBER, EQUIPMENT NAME STEAM TURBINE, EQUIPMENT TYPE/MODEL SC2F-30, MANUFACTURER MITSUBISHI HEAVY INDUSTRIES, MANUFACTURER REFERENCE DWG:26100-0002-POS 24 | QA | EA |  |  |  |  | akmal | R05 | 2021-07-15 15:25:23 | 2021-08-28 11:08:26
9900105344 | R0943 | GASKET | 0000 | TMP | TMP | GEN | TMP | GASKET: LUBE OIL COOLER;26100-0002-P25 | GASKET, TYPE LUBE OIL COOLER, SIZE 1.5MM THK, MATERIAL COTTON RUBBER, EQUIPMENT NAME STEAM TURBINE, EQUIPMENT TYPE/MODEL SC2F-30, MANUFACTURER MITSUBISHI HEAVY INDUSTRIES, MANUFACTURER REFERENCE DWG:26100-0002-POS 25 | QA | EA |  |  |  |  | akmal | R05 | 2021-07-15 15:25:23 | 2021-08-28 11:11:29
9900105345 | R0943 | GASKET | 0000 | TMP | TMP | GEN | TMP | GASKET: LUBE OIL COOLER;26100-0002-P26 | GASKET, TYPE LUBE OIL COOLER, MATERIAL COTTON RUBBER, EQUIPMENT NAME STEAM TURBINE, EQUIPMENT TYPE/MODEL SC2F-30 , MANUFACTURER MITSUBISHI HEAVY INDUSTRIES, MANUFACTURER REFERENCE DWG:26100-0002-POS 26 | QA | EA |  |  |  |  | akmal |  | 2021-07-15 15:25:23 | 2021-11-04 21:33:54
9900105346 | R0943 | GASKET | 0000 | TMP | TMP | GEN | TMP | GASKET: LUBE OIL COOLER;26100-0002-P27 | GASKET, TYPE LUBE OIL COOLER, SIZE 1.5MM THK, MATERIAL NON ASBESTOS, EQUIPMENT NAME STEAM TURBINE, EQUIPMENT TYPE/MODEL SC2F-30, MANUFACTURER MITSUBISHI HEAVY INDUSTRIES, MANUFACTURER REFERENCE DWG:26100-0002-POS 27 | QA | EA |  |  |  |  | akmal | R05 | 2021-07-15 15:25:23 | 2021-08-28 11:11:14
9900105351 | R1455 | PACKING | 0000 | TMP | TMP | GEN | TMP | PACKING: NBR;COVER B;MSV;22IN X 300PSI | PACKING, MATERIAL NBR, USAGE DESIGN COVER B, EQUIPMENT NAME MAIN STOP VALVE, EQUIPMENT TYPE/MODEL 22 IN X 300 PSI, MANUFACTURER KYOKUTO VALVE, MANUFACTURER REFERENCE DWG:K-27693-CY-POS 19, MANUFACTURER REFERENCE DWG:K-23877-CY-POS 19 | QA | EA |  |  |  |  | akmal | R05 | 2021-07-15 15:25:23 | 2021-09-29 21:40:07
9900105352 | R1443 | O-RING | 5331 | Stock | K85 | GEN | TMP | O-RING: MSV;22IN X 300PSI;K-23877-CY-P37 | O-RING, MATERIAL NBR 70, EQUIPMENT NAME MAIN STOP VALVE, EQUIPMENT TYPE/MODEL 22 IN X 300 PSI, MANUFACTURER KYOKUTO VALVE, MANUFACTURER REFERENCE DWG:K-27693-CY-POS 37, MANUFACTURER REFERENCE DWG:K-23877-CY-POS 37 | QA | EA |  |  |  |  | akmal | R06 | 2021-07-15 15:25:23 | 2021-09-30 00:30:06
9900105353 | R1443 | O-RING | 5331 | Stock | K85 | GEN | TMP | O-RING: MSV;22IN X 300PSI;K-27693-CY-P38 | O-RING, MATERIAL NBR 70, EQUIPMENT NAME MAIN STOP VALVE, EQUIPMENT TYPE/MODEL 22 IN X 300 PSI, MANUFACTURER KYOKUTO VALVE, MANUFACTURER REFERENCE DWG:K-23877-CY-POS 38, MANUFACTURER REFERENCE DWG:K-27693-CY-POS 38 | QA | EA |  |  |  |  | akmal | R06 | 2021-07-15 15:25:23 | 2021-09-30 00:30:30
9900105354 | R0944 | GASKET,CONDUIT OUTLET BODY | 0000 | TMP | TMP | GEN | TMP | GASKET,CONDUIT: | GASKET: CONDUIT OUTLET BODY, FORM CIRCULAR, MATERIAL CARBON STEEL, SPECIAL FEATURES JIS G4051 GRADE S10C, USAGE DESIGN DRAIN TUBING, EQUIPMENT NAME MAIN STOP VALVE, 22 IN X 300 PSI, MANUFACTURER KYOKUTO VALVE, MANUFACTURER REFERENCE DWG:K-27693-CY-POS 44, MANUFACTURER REFERENCE DWG:K-23877-CY-POS 44 | CAT | EA |  |  |  |  | akmal |  | 2021-07-15 15:25:23 | 2021-08-05 15:55:17
9900105356 |  |  |  | Stock | K77 | GEN |  |  |  | RAW | SET |  |  |  |  | admin |  | 2021-07-15 15:25:23 | 2021-07-15 15:25:23
9900105357 |  |  |  | Stock | K77 | GEN |  |  |  | RAW | SET |  |  |  |  | admin |  | 2021-07-15 15:25:23 | 2021-07-15 15:25:23
9900105358 | R1455 | PACKING | 0000 | TMP | TMP | GEN | TMP | PACKING: RESET LEVER;06U22-05440-001A | PACKING, USAGE DESIGN RESET LEVER, EQUIPMENT NAME STEAM TURBINE, EQUIPMENT TYPE/MODEL SC2F-30, MANUFACTURER MITSUBISHI HEAVY INDUSTRIES, MANUFACTURER REFERENCE DWG:N26-G42-0153-POS 15, MANUFACTURER REFERENCE DWG:06U22-05440-001A, MANUFACTURER REFERENCE DWG:N26-362-0047-POS 3 | QA | EA |  |  |  |  | akmal | R05 | 2021-07-15 15:25:23 | 2021-08-29 00:05:34
9900105359 | R1518 | PIN,CLEVIS | 0000 | TMP | TMP | GEN | TMP | PIN,CLEVIS: | PIN: CLEVIS, DIAMETER 8MM, LENGTH 32MM, USAGE DESIGN RESET LEVER, EQUIPMENT NAME STEAM TURBINE, EQUIPMENT TYPE/MODEL SC2F-30, MANUFACTURER MITSUBISHI HEAVY INDUSTRIES, MANUFACTURER REFERENCE DWG:06U22-05440-001A, MANUFACTURER REFERENCE DWG:N26-G42-0153-POS 8, MANUFACTURER REFERENCE N26-840-0012-9 | CAT | EA |  |  |  |  | akmal |  | 2021-07-15 15:25:23 | 2021-08-06 16:48:38
9900105360 | R2304 | WASHER | 0000 | TMP | TMP | GEN | TMP | WASHER: M8;RESET LEVER;N26-G42-0153-P10 | WASHER, NOMINAL SIZE M8, USAGE DESIGN RESET LEVER, EMERGENCY TRIP AND PROTECTIVE DEVICE TURBINE, EQUIPMENT NAME STEAM TURBINE, EQUIPMENT TYPE/MODEL SC2F-30, MANUFACTURER MITSUBISHI HEAVY INDUSTRIES, MANUFACTURER REFERENCE 168-130-108-0, MANUFACTURER REFERENCE DWG:06U22-05440-001A, MANUFACTURER REFERENCE DWG:N26-G42-0153-POS 10 | QA1 | EA |  |  |  |  | akmal | R07 | 2021-07-15 15:25:23 | 2021-10-12 22:00:32
9900105361 | R1519 | PIN,COTTER | 0000 | TMP | TMP | GEN | TMP | PIN,COTTER: 1.6X15MM;N26-G42-0153-P12 | PIN: COTTER, DIAMETER 1.6MM, LENGTH 15MM, USAGE DESIGN RESET LEVER, EQUIPMENT NAME STEAM TURBINE, EQUIPMENT TYPE/MODEL SC2F-30, MANUFACTURER MITSUBISHI HEAVY INDUSTRIES, MANUFACTURER REFERENCE DWG:N26-G42-0153-POS 12, MANUFACTURER REFERENCE 180-016-015-1 | QA1 | EA |  |  |  |  | akmal | R07 | 2021-07-15 15:25:23 | 2021-10-16 22:24:29
9900105362 | R1455 | PACKING | 0000 | TMP | TMP | GEN | TMP | PACKING: RESET LEVER;N26-362-0047-4 | PACKING, USAGE DESIGN RESET LEVER, EQUIPMENT NAME STEAM TURBINE, EQUIPMENT TYPE/MODEL SC2F-30, MANUFACTURER MITSUBISHI HEAVY INDUSTRIES, MANUFACTURER REFERENCE DWG:N26-362-0047-POS 4, MANUFACTURER REFERENCE REF NO.13, MANUFACTURER REFERENCE DWG:N26-G42-0153-POS 16, MANUFACTURER REFERENCE DWG:06U22-05440-001A | QA | EA |  |  |  |  | akmal | R05 | 2021-07-15 15:25:23 | 2021-08-29 00:05:25
9900105363 | R1980 | SPRING | 0000 | TMP | TMP | GEN | TMP | SPRING: RESET&TEST LEVER;N26-850-0061-1 | SPRING, TYPE RESET & TEST LEVER, EMERGENCY TRIP AND PROTECTIVE DEVICE, EQUIPMENT NAME STEAM TURBINE, EQUIPMENT TYPE/MODEL SC2F-30, MANUFACTURER MITSUBISHI HEAVY INDUSTRIES, MANUFACTURER REFERENCE DWG:N26-G42-0153-POS 14, MANUFACTURER REFERENCE N26-850-0061-1 | QA | EA |  |  |  |  | akmal |  | 2021-07-15 15:25:23 | 2021-10-05 01:53:40
9900105364 | R0943 | GASKET | 0000 | TMP | TMP | GEN | TMP | GASKET: EMERGENCY TRIP;N26-G42-0155-P5 | GASKET, TYPE MOST TEST CYLINDER FOR EMERGENCY TRIP AND PROTECTIVE DEVICE, EQUIPMENT NAME STEAM TURBINE, EQUIPMENT TYPE/MODEL SC2F-30, MANUFACTURER REFERENCE DWG:N26-G42-0155-POS 5, MANUFACTURER REFERENCE N26-362-0078-1, MANUFACTURER REFERENCE DWG:06U22-05440-001A | QA | EA |  |  |  |  | syaiful | R05 | 2021-07-15 15:25:23 | 2021-08-28 11:33:00
9900105365 | R1980 | SPRING | 0000 | TMP | TMP | GEN | TMP | SPRING: MOST TEST CYL;N26-G42-0155-P6 | SPRING, TYPE MOST TEST CYLINDER, EMERGENCY TRIP AND PROTECTIVE DEVICE, EQUIPMENT NAME STEAM TURBINE, EQUIPMENT TYPE/MODEL SC2F-30, MANUFACTURER MITSUBISHI HEAVY INDUSTRIES, MANUFACTURER REFERENCE DWG:N26-G42-0155-POS 6, MANUFACTURER REFERENCE DWG:06U22-05440-001A, MANUFACTURER REFERENCE N26-890-2121-3 | QA | EA |  |  |  |  | akmal |  | 2021-07-15 15:25:23 | 2021-10-05 01:53:15
9900105366 | R1443 | O-RING | 5331 | Stock | K85 | GEN | TMP | O-RING: 10.8X2.4MM;P11;N26-G42-0155-P7 | O-RING, TYPE EMERGENCY TRIP AND PROTECTIVE DEVICE TURBINE, INSIDE DIAMETER 10.8MM, OUTSIDE DIAMETER 15.6MM, WIDTH 2.4MM, MATERIAL VITON, INDUSTRY STANDARD JIS B2401-P11, EQUIPMENT NAME STEAM TURBINE, EQUIPMENT TYPE/MODEL SC2F-30, MANUFACTURER MITSUBISHI HEAVY INDUSTRIES, MANUFACTURER REFERENCE DWG:06U22-05440-001A, MANUFACTURER REFERENCE 360-024-011-1, MANUFACTURER REFERENCE DWG:N26-G42-0155-POS 7 | QA | EA |  |  |  |  | akmal | R04 | 2021-07-15 15:25:23 | 2021-08-28 13:10:59
9900105367 | R1443 | O-RING | 5331 | Stock | K85 | GEN | TMP | O-RING: 8.8X1.9MM;VITON;P9;360-019-009-1 | O-RING, TYPE EMERGENCY TRIP AND PROTECTIVE DEVICE TURBINE, INSIDE DIAMETER 8.8MM, OUTSIDE DIAMETER 12.6MM, WIDTH 1.9MM, MATERIAL VITON, INDUSTRY STANDARD JIS B2401-P9, EQUIPMENT NAME STEAM TURBINE, EQUIPMENT TYPE/MODEL SC2F-30, MANUFACTURER MITSUBISHI HEAVY INDUSTRIES, MANUFACTURER REFERENCE DWG:N26-G42-0155-POS 8, MANUFACTURER REFERENCE DWG:06U22-05440-001A, MANUFACTURER REFERENCE 360-019-009-1 | QA | EA |  |  |  |  | akmal | R04 | 2021-07-15 15:25:23 | 2021-08-28 13:11:26
9900105368 | R2304 | WASHER | 0000 | TMP | TMP | GEN | TMP | WASHER: MOST TEST CYL;N26-G42-0155-P10 | WASHER, USAGE DESIGN MOST TEST CYLINDER, EMERGENCY TRIP AND PROTECTIVE DEVICE, EQUIPMENT NAME STEAM TURBINE, EQUIPMENT TYPE/MODEL SC2F-30, MANUFACTURER MITSUBISHI HEAVY INDUSTRIES, MANUFACTURER REFERENCE DWG:N26-G42-0155-POS 10, MANUFACTURER REFERENCE DWG:06U22-05440-001A, MANUFACTURER REFERENCE 168-620-108-0 | QA1 | EA |  |  |  |  | akmal | R07 | 2021-07-15 15:25:23 | 2021-10-12 22:02:33
9900105369 | R0943 | GASKET | 0000 | TMP | TMP | GEN | TMP | GASKET: EMERGENCY TRIP;N26-G42-0155-P13 | GASKET, TYPE MOST TEST CYLINDER FOR EMERGENCY TRIP AND PROTECTIVE DEVICE, EQUIPMENT NAME STEAM TURBINE, EQUIPMENT TYPE/MODEL SC2F-30, MANUFACTURER MITSUBISHI HEAVY INDUSTRIES, MANUFACTURER REFERENCE DWG:N26-G42-0155-POS 13, MANUFACTURER REFERENCE N26-362-0078-2, MANUFACTURER REFERENCE DWG:06U22-05440-001A | QA | EA |  |  |  |  | syaiful | R05 | 2021-07-15 15:25:23 | 2021-08-28 11:33:19
9900105370 | R0943 | GASKET | 0000 | TMP | TMP | GEN | TMP | GASKET: EMERGENCY TRIP;N26-G42-0155-P18 | GASKET, TYPE MOST TEST CYLINDER FOR EMERGENCY TRIP AND PROTECTIVE DEVICE, EQUIPMENT NAME STEAM TURBINE, EQUIPMENT TYPE/MODEL SC2F-30, MANUFACTURER REFERENCE DWG:N26-G42-0155-POS 18, MANUFACTURER REFERENCE DWG:06U22-05440-001A, MANUFACTURER REFERENCE N26-362-0045-5 | QA | EA |  |  |  |  | syaiful | R05 | 2021-07-15 15:25:23 | 2021-08-28 11:33:34
9900105371 | R1455 | PACKING | 0000 | TMP | TMP | GEN | TMP | PACKING: TEST LEVER & CYL;N26-G42-0152-6 | PACKING, USAGE DESIGN TEST LEVER AND CYLINDER, EMERGENCY TRIP AND PROTECTIVE DEVICE, EQUIPMENT NAME STEAM TURBINE, EQUIPMENT TYPE/MODEL SC2F-30, MANUFACTURER MITSUBISHI HEAVY INDUSTRIES, MANUFACTURER REFERENCE DWG:N26-G42-0152-POS 6, MANUFACTURER REFERENCE DWG:06U22-05440-001A, MANUFACTURER REFERENCE DWG:N26-362-0047-POS 3, MANUFACTURER REFERENCE REF NO.6 | QA | EA |  |  |  |  | syaiful | R05 | 2021-07-15 15:25:23 | 2021-08-29 00:27:56
9900105372 | R1517 | PIN | 0000 | TMP | TMP | GEN | TMP | PIN: LEVER;EMERG TRIP;N26-G42-0152-P9 | PIN, TYPE TEST LEVER AND CYLINDER, USAGE DESIGN EMERGENCY TRIP AND PROTECTIVE DEVICE TURBINE, EQUIPMENT NAME STEAM TURBINE, EQUIPMENT TYPE/MODEL SC2F-30, MANUFACTURER MITSUBISHI HEAVY INDUSTRIES, MANUFACTURER REFERENCE DWG:N26-G42-0152-POS 9, MANUFACTURER REFERENCE DWG:06U22-05440-001A, MANUFACTURER REFERENCE N26-840-0015-9 | QA1 | EA |  |  |  |  | syaiful | R07 | 2021-07-15 15:25:23 | 2021-10-14 23:46:48
9900105373 | R2304 | WASHER | 0000 | TMP | TMP | GEN | TMP | WASHER: LEVER AND CYL;N26-G42-0152-P10 | WASHER, USAGE DESIGN LEVER AND CYLINDER, EMERGENCY TRIP AND PROTECTIVE DEVICE, EQUIPMENT NAME STEAM TURBINE, EQUIPMENT TYPE/MODEL SC2F-30, MANUFACTURER MITSUBISHI HEAVY INDUSTRIES, MANUFACTURER REFERENCE DWG:N26-G42-0152-POS 10, MANUFACTURER REFERENCE DWG:06U22-05440-001A, MANUFACTURER REFERENCE 168-130-108-0 | QA1 | EA |  |  |  |  | syaiful | R07 | 2021-07-15 15:25:23 | 2021-10-12 22:04:34
9900105374 | R2304 | WASHER | 0000 | TMP | TMP | GEN | TMP | WASHER: LEVER AND CYL;N26-G42-0152-P11 | WASHER, USAGE DESIGN LEVER AND CYLINDER, EMERGENCY TRIP AND PROTECTIVE DEVICE, EQUIPMENT NAME STEAM TURBINE, EQUIPMENT TYPE/MODEL SC2F-30, MANUFACTURER MITSUBISHI HEAVY INDUSTRIES, MANUFACTURER REFERENCE 168-130-116-0, MANUFACTURER REFERENCE DWG:06U22-05440-001A, MANUFACTURER REFERENCE DWG:N26-G42-0152-POS 11 | QA1 | EA |  |  |  |  | syaiful | R07 | 2021-07-15 15:25:23 | 2021-10-12 22:06:49
9900105375 | R1519 | PIN,COTTER | 0000 | TMP | TMP | GEN | TMP | PIN,COTTER: EMERG TRIP;N26-G42-0152-P12 | PIN: COTTER, USAGE DESIGN EMERGENCY TRIP AND PROTECTIVE DEVICE, EQUIPMENT NAME STEAM TURBINE, EQUIPMENT TYPE/MODEL SC2F-30, MANUFACTURER MITSUBISHI HEAVY INDUSTRIES, MANUFACTURER REFERENCE DWG:N26-G42-0152-POS 12, MANUFACTURER REFERENCE DWG:06U22-05440-001A, MANUFACTURER REFERENCE 180-016-016-1 | QA1 | EA |  |  |  |  | akmal | R07 | 2021-07-15 15:25:23 | 2021-10-16 22:26:47
9900105376 | R1519 | PIN,COTTER | 0000 | TMP | TMP | GEN | TMP | PIN,COTTER: EMERG TRIP;N26-G42-0152-P13 | PIN: COTTER, USAGE DESIGN EMERGENCY TRIP AND PROTECTIVE DEVICE, EQUIPMENT NAME STEAM TURBINE, EQUIPMENT TYPE/MODEL SC2F-30, MANUFACTURER MITSUBISHI HEAVY INDUSTRIES, MANUFACTURER REFERENCE DWG:N26-G42-0152-POS 13, MANUFACTURER REFERENCE DWG:06U22-05440-001A, MANUFACTURER REFERENCE 180-032-025-1 | QA1 | EA |  |  |  |  | akmal | R07 | 2021-07-15 15:25:23 | 2021-10-16 22:27:06
9900105377 | R1455 | PACKING | 0000 | TMP | TMP | GEN | TMP | PACKING: TEST LEVER & CYL;N26-362-0047-4 | PACKING, USAGE DESIGN TEST LEVER AND CYLINDER, EMERGENCY TRIP AND PROTECTIVE DEVICE, EQUIPMENT NAME STEAM TURBINE, EQUIPMENT TYPE/MODEL SC2F-30, MANUFACTURER MITSUBISHI HEAVY INDUSTRIES, MANUFACTURER REFERENCE DWG:N26-G42-0152-POS 25, MANUFACTURER REFERENCE DWG:06U22-05440-001A, MANUFACTURER REFERENCE DWG:N26-362-0047-POS 4 | QA | EA |  |  |  |  | syaiful | R05 | 2021-07-15 15:25:23 | 2021-08-29 00:33:10
9900105378 | R1455 | PACKING | 0000 | TMP | TMP | GEN | TMP | PACKING: TEST LEVER & CYL;N26-362-0045-5 | PACKING, USAGE DESIGN TEST LEVER AND CYLINDER, EMERGENCY TRIP AND PROTECTIVE DEVICE, EQUIPMENT NAME STEAM TURBINE, EQUIPMENT TYPE/MODEL SC2F-30, MANUFACTURER MITSUBISHI HEAVY INDUSTRIES, MANUFACTURER REFERENCE DWG:N26-G42-0152-POS 28, MANUFACTURER REFERENCE DWG:06U22-05440-001A, MANUFACTURER REFERENCE DWG:N26-362-0045-POS 5 | QA | EA |  |  |  |  | syaiful | R05 | 2021-07-15 15:25:23 | 2021-08-29 00:33:23
9900105379 | R1517 | PIN | 0000 | TMP | TMP | GEN | TMP | PIN: LEVER;EMERG TRIP;N26-G42-0152-P8 | PIN, TYPE TEST LEVER AND CYLINDER, USAGE DESIGN EMERGENCY TRIP AND PROTECTIVE DEVICE TURBINE, EQUIPMENT NAME STEAM TURBINE, EQUIPMENT TYPE/MODEL SC2F-30, MANUFACTURER MITSUBISHI HEAVY INDUSTRIES, MANUFACTURER REFERENCE DWG:N26-G42-0152-POS 8, MANUFACTURER REFERENCE DWG:06U22-05440-001A, MANUFACTURER REFERENCE N26-840-0012-9 | QA1 | EA |  |  |  |  | syaiful | R07 | 2021-07-15 15:25:23 | 2021-10-19 20:06:32
9900105380 | R1443 | O-RING | 5331 | Stock | K85 | GEN | TMP | O-RING: 13.8X2.4MM;P14;360-024-014-1 | O-RING, TYPE EMERGENCY TRIP AND PROTECTIVE DEVICE TURBINE, INSIDE DIAMETER 13.8MM, OUTSIDE DIAMETER 18.6MM, WIDTH 2.4MM, MATERIAL VITON, INDUSTRY STANDARD JIS B2401-P14, EQUIPMENT NAME STEAM TURBINE, EQUIPMENT TYPE/MODEL SC2F-30, MANUFACTURER MITSUBISHI HEAVY INDUSTRIES, MANUFACTURER REFERENCE DWG:06U22-05440-001A, MANUFACTURER REFERENCE 360-024-014-1, MANUFACTURER REFERENCE DWG:N26-G42-0161-POS 21 | QA | EA |  |  |  |  | akmal | R04 | 2021-07-15 15:25:23 | 2021-08-28 13:11:45
9900105381 | R1443 | O-RING | 5331 | Stock | K85 | GEN | TMP | O-RING: 34.4X3.1MM;NBR;G35;361-031-035-1 | O-RING, TYPE EMERGENCY TRIP AND PROTECTIVE DEVICE TURBINE, INSIDE DIAMETER 34.4MM, OUTSIDE DIAMETER 40.6MM, WIDTH 3.1MM, MATERIAL NBR, INDUSTRY STANDARD JIS B2401-G35, EQUIPMENT NAME STEAM TURBINE, EQUIPMENT TYPE/MODEL SC2F-30, MANUFACTURER MITSUBISHI HEAVY INDUSTRIES, MANUFACTURER REFERENCE DWG:N26-G42-0161-POS 23, MANUFACTURER REFERENCE DWG:06U22-05440-001A, MANUFACTURER REFERENCE 361-031-035-1 | QA | EA |  |  |  |  | akmal | R04 | 2021-07-15 15:25:23 | 2021-08-28 13:12:04
9900105382 | R1519 | PIN,COTTER | 0000 | TMP | TMP | GEN | TMP | PIN,COTTER: EMERG TRIP;N26-G42-0212-P33 | PIN: COTTER, USAGE DESIGN EMERGENCY TRIP MECHANISM, EQUIPMENT NAME STEAM TURBINE, EQUIPMENT TYPE/MODEL SC2F-30, MANUFACTURER MITSUBISHI HEAVY INDUSTRIES, MANUFACTURER REFERENCE DWG:N26-G42-0212-POS 33, MANUFACTURER REFERENCE DWG:06U22-05440-001A, MANUFACTURER REFERENCE 180-016-016-1 | QA1 | EA |  |  |  |  | akmal | R07 | 2021-07-15 15:25:23 | 2021-10-16 22:28:19
9900105383 | R1519 | PIN,COTTER | 0000 | TMP | TMP | GEN | TMP | PIN,COTTER: EMERG TRIP;N26-G42-0212-P34 | PIN: COTTER, USAGE DESIGN EMERGENCY TRIP MECHANISM, EQUIPMENT NAME STEAM TURBINE, EQUIPMENT TYPE/MODEL SC2F-30, MANUFACTURER MITSUBISHI HEAVY INDUSTRIES, MANUFACTURER REFERENCE DWG:N26-G42-0212-POS 34, MANUFACTURER REFERENCE DWG:06U22-05440-001A, MANUFACTURER REFERENCE 180-020-020-1 | QA1 | EA |  |  |  |  | akmal | R07 | 2021-07-15 15:25:23 | 2021-10-16 22:28:36
9900105384 | R1519 | PIN,COTTER | 0000 | TMP | TMP | GEN | TMP | PIN,COTTER: EMERG TRIP;N26-G42-0212-P44 | PIN: COTTER, USAGE DESIGN EMERGENCY TRIP MECHANISM, EQUIPMENT NAME STEAM TURBINE, EQUIPMENT TYPE/MODEL SC2F-30, MANUFACTURER MITSUBISHI HEAVY INDUSTRIES, MANUFACTURER REFERENCE DWG:N26-G42-0212-POS 44, MANUFACTURER REFERENCE DWG:06U22-05440-001A, MANUFACTURER REFERENCE 180-032-032-1 | QA1 | EA |  |  |  |  | akmal | R07 | 2021-07-15 15:25:23 | 2021-10-16 22:28:54
9900105385 | R1519 | PIN,COTTER | 0000 | TMP | TMP | GEN | TMP | PIN,COTTER: EMERG TRIP;N26-G42-0212-P47 | PIN: COTTER, USAGE DESIGN EMERGENCY TRIP MECHANISM, EQUIPMENT NAME STEAM TURBINE, EQUIPMENT TYPE/MODEL SC2F-30, MANUFACTURER MITSUBISHI HEAVY INDUSTRIES, MANUFACTURER REFERENCE DWG:N26-G42-0212-POS 47, MANUFACTURER REFERENCE DWG:06U22-05440-001A, MANUFACTURER REFERENCE 180-016-012-1 | QA1 | EA |  |  |  |  | akmal | R07 | 2021-07-15 15:25:23 | 2021-10-16 22:29:10
9900105386 | R1443 | O-RING | 5331 | Stock | K85 | GEN | TMP | O-RING: 109.6X5.7MM;P110;360-057-110-1 | O-RING, TYPE EMERGENCY TRIP MECHANISM, INSIDE DIAMETER 109.6MM, OUTSIDE DIAMETER 121MM, WIDTH 5.7MM, MATERIAL VITON, INDUSTRY STANDARD JIS B2401-P110, EQUIPMENT NAME STEAM TURBINE, EQUIPMENT TYPE/MODEL SC2F-30, MANUFACTURER MITSUBISHI HEAVY INDUSTRIES, MANUFACTURER REFERENCE DWG:06U22-05440-001A, MANUFACTURER REFERENCE 360-057-110-1, MANUFACTURER REFERENCE DWG:N26-G42-0212-POS 56 | QA | EA |  |  |  |  | akmal | R04 | 2021-07-15 15:25:23 | 2021-08-28 13:12:28
9900105387 | R1443 | O-RING | 5331 | Stock | K85 | GEN | TMP | O-RING: 23.7X3.5MM;P24;360-035-024-1 | O-RING, TYPE EMERGENCY TRIP MECHANISM, INSIDE DIAMETER 23.7MM, OUTSIDE DIAMETER 30.7MM, WIDTH 3.5MM, MATERIAL VITON, INDUSTRY STANDARD JIS B2401-P24, EQUIPMENT NAME STEAM TURBINE, EQUIPMENT TYPE/MODEL SC2F-30, MANUFACTURER MITSUBISHI HEAVY INDUSTRIES, MANUFACTURER REFERENCE 360-035-024-1, MANUFACTURER REFERENCE DWG:N26-G42-0212-POS 57, MANUFACTURER REFERENCE DWG:06U22-05440-001A | QA | EA |  |  |  |  | akmal | R04 | 2021-07-15 15:25:23 | 2021-08-28 13:12:46
9900105388 | R1443 | O-RING | 5331 | Stock | K85 | GEN | TMP | O-RING: 21.8X2.4MM;P22;N26-G42-0212-P58 | O-RING, TYPE EMERGENCY TRIP MECHANISM, INSIDE DIAMETER 21.8MM, OUTSIDE DIAMETER 26.6MM, WIDTH 2.4MM, MATERIAL VITON, INDUSTRY STANDARD JIS B2401-P22, EQUIPMENT NAME STEAM TURBINE, EQUIPMENT TYPE/MODEL SC2F-30, MANUFACTURER MITSUBISHI HEAVY INDUSTRIES, MANUFACTURER REFERENCE DWG:N26-G42-0212-POS 58, MANUFACTURER REFERENCE DWG:06U22-05440-001A, MANUFACTURER REFERENCE 360-024-022-1 | QA | EA |  |  |  |  | akmal | R04 | 2021-07-15 15:25:23 | 2021-08-28 13:13:06
9900105389 | R1443 | O-RING | 5331 | Stock | K85 | GEN | TMP | O-RING: 19.8X2.4MM;P20;360-024-020-1 | O-RING, TYPE EMERGENCY TRIP MECHANISM, INSIDE DIAMETER 19.8MM, OUTSIDE DIAMETER 24.6MM, WIDTH 2.4MM, MATERIAL VITON, INDUSTRY STANDARD JIS B2401-P20, EQUIPMENT NAME STEAM TURBINE, EQUIPMENT TYPE/MODEL SC2F-30, MANUFACTURER MITSUBISHI HEAVY INDUSTRIES, MANUFACTURER REFERENCE 360-024-020-1, MANUFACTURER REFERENCE DWG:06U22-05440-001A, MANUFACTURER REFERENCE DWG:N26-G42-0212-POS 59 | QA | EA |  |  |  |  | akmal | R04 | 2021-07-15 15:25:23 | 2021-07-31 17:06:26
9900105390 | R1519 | PIN,COTTER | 0000 | TMP | TMP | GEN | TMP | PIN,COTTER: EMERG TRIP;N26-G42-0212-P71 | PIN: COTTER, USAGE DESIGN EMERGENCY TRIP MECHANISM, EQUIPMENT NAME STEAM TURBINE, EQUIPMENT TYPE/MODEL SC2F-30, MANUFACTURER MITSUBISHI HEAVY INDUSTRIES, MANUFACTURER REFERENCE DWG:N26-G42-0212-POS 71, MANUFACTURER REFERENCE DWG:06U22-05440-001A, MANUFACTURER REFERENCE 180-020-020-1 | QA1 | EA |  |  |  |  | akmal | R07 | 2021-07-15 15:25:23 | 2021-10-16 22:29:31
9900105399 |  |  |  | Stock | K58 | GEN |  |  |  | RAW | SET |  |  |  |  | admin |  | 2021-07-15 15:25:23 | 2021-07-15 15:25:23
9900105400 |  |  |  | Stock | K58 | GEN |  |  |  | RAW | EA |  |  |  |  | admin |  | 2021-07-15 15:25:23 | 2021-07-15 15:25:23
9900105401 |  |  |  | Stock | K73 | GEN |  |  |  | RAW | EA |  |  |  |  | admin |  | 2021-07-15 15:25:23 | 2021-07-15 15:25:23
9900105402 | R1809 | SCREW,CAP | 0000 | TMP | TMP | GEN | TMP | SCREW,CAP: LUG VALVE;22X300;11040-01-P6 | SCREW: CAP, HEAD HEXAGON SOCKET, USAGE DESIGN GOVERNOR VALVE, EQUIPMENT NAME LUG BUTTERFLY VALVE, EQUIPMENT TYPE/MODEL 22 IN X 300 PSI, MANUFACTURER ATWOOD & MORRILL, MANUFACTURER REFERENCE DWG:11040-01-POS 6 | QA1 | EA |  |  |  |  | jayadi |  | 2021-07-15 15:25:23 | 2021-10-28 09:12:45
9900105403 | R1826 | SEAL | 0000 | TMP | TMP | GEN | TMP | SEAL: BFLY VALVE;22IN X 300;11040-01-P5 | SEAL, USAGE DESIGN GOVERNOR VALVE, EQUIPMENT NAME LUG BUTTERFLY VALVE, EQUIPMENT TYPE/MODEL 22 IN X 300 PSI, MANUFACTURER ATWOOD & MORRILL, MANUFACTURER REFERENCE DWG:11040-01-POS 5 | QA1 | EA |  |  |  |  | akmal |  | 2021-07-15 15:25:23 | 2021-10-31 09:09:17
9900105404 | R1744 | RING,RETAINING | 0000 | TMP | TMP | GEN | TMP | RING,RETAINING: GOV VALVE;11040-01-P7 | RING: RETAINING, MATERIAL STAINLESS STEEL, USAGE DESIGN GOVERNOR VALVE, EQUIPMENT NAME LUG BUTTERFLY VALVE, EQUIPMENT TYPE/MODEL TRICENTRIC 22 IN X 300 PSI, MANUFACTURER ATWOOD & MORRILL, MANUFACTURER REFERENCE DWG:11040-01-POS 7 | QA | EA |  |  |  |  | akmal | R05 | 2021-07-15 15:25:23 | 2021-09-08 11:36:30
9900105405 | R1201 | KIT | 0000 | TMP | TMP | GEN | TMP | KIT: | KIT, TYPE BEARING SET, SPECIAL FEATURES A276/A479 S21800, EQUIPMENT NAME LUG BUTTERFLY VALVE, EQUIPMENT TYPE/MODEL 22 IN X 300 PSI, MANUFACTURER ATWOOD & MORRILL, MANUFACTURER REFERENCE DWG:11040-01-POS 11 | CAT | EA |  |  |  |  | akmal |  | 2021-07-15 15:25:23 | 2021-10-15 09:48:02
9900105406 | R1194 | KEY | 0000 | TMP | TMP | GEN | TMP | KEY: BRG;BFLY VALVE;22X300;11040-01-P10 | KEY, TYPE BEARING, MATERIAL STAINLESS STEEL 316 ASTM A276 GRADE 316, USAGE DESIGN GOVERNOR VALVE, EQUIPMENT NAME LUG BUTTERFLY VALVE, EQUIPMENT TYPE/MODEL 22 IN X 300 PSI, MANUFACTURER ATWOOD & MORRILL, MANUFACTURER REFERENCE DWG:11040-01-POS 10 | QA1 | EA |  |  |  |  | akmal |  | 2021-07-15 15:25:23 | 2021-10-30 08:19:50
9900105407 | R1850 | SHAFT | 0000 | TMP | TMP | GEN | TMP | SHAFT: | SHAFT, USAGE DESIGN GOVERNOR VALVE, EQUIPMENT NAME LUG BUTTERFLY VALVE, EQUIPMENT TYPE/MODEL 22-CL300, MANUFACTURER ATWOOD & MORRILL, MANUFACTURER REFERENCE DWG:11040-01-POS 12 | CAT | EA |  |  |  |  | akmal |  | 2021-07-15 15:25:23 | 2021-09-14 16:40:47
9900105408 | R1194 | KEY | 0000 | TMP | TMP | GEN | TMP | KEY: PAR;BFLY VALVE;22X300;11040-01-P14 | KEY, TYPE PARALLEL, USAGE DESIGN GOVERNOR VALVE, EQUIPMENT NAME LUG BUTTERFLY VALVE, EQUIPMENT TYPE/MODEL 22 IN X 300 PSI, MANUFACTURER ATWOOD & MORRILL, MANUFACTURER REFERENCE DWG:11040-01-POS 14 | QA1 | EA |  |  |  |  | akmal |  | 2021-07-15 15:25:23 | 2021-10-30 08:25:22
9900105409 | R1520 | PIN,DOWEL | 0000 | TMP | TMP | GEN | TMP | PIN,DOWEL: 1.75X5MM;LUG VLV;11040-01-P13 | PIN: DOWEL, DIAMETER 1.75MM, LENGTH 5MM, USAGE DESIGN GOVERNOR VALVE, EQUIPMENT NAME LUG BUTTERFLY VALVE, EQUIPMENT TYPE/MODEL 22 IN X 300 PSI, MANUFACTURER ATWOOD & MORRILL, MANUFACTURER REFERENCE DWG:11040-01-POS 13 | QA1 | EA |  |  |  |  | akmal | R07 | 2021-07-15 15:25:23 | 2021-10-15 18:59:44
9900105410 | R1457 | PACKING,RING SET | 0000 | TMP | TMP | GEN | TMP | PACKING,RING SET: | PACKING: RING SET, TYPE GOVERNOR VALVE, MATERIAL GRAPHITE, SPECIAL FEATURES JC 235, EQUIPMENT NAME LUG BUTTERFLY VALVE, EQUIPMENT TYPE/MODEL 22-CL300, MANUFACTURER ATWOOD & MORRILL, MANUFACTURER REFERENCE DWG:11040-01-POS 15 | CAT | EA |  |  |  |  | akmal |  | 2021-07-15 15:25:23 | 2021-08-28 13:55:01
9900105411 | R1457 | PACKING,RING SET | 0000 | TMP | TMP | GEN | TMP | PACKING,RING SET: | PACKING: RING SET, NUMBER OF RINGS SET OF 4 EA, SPECIAL FEATURES BRAIDED RING JC 3871, EQUIPMENT NAME LUG BUTTERFLY VALVE, EQUIPMENT TYPE/MODEL 22-CL300, MANUFACTURER ATWOOD & MORRILL, MANUFACTURER REFERENCE DWG:11040-01-POS 16 | CAT | EA |  |  |  |  | akmal |  | 2021-07-15 15:25:23 | 2021-10-15 09:38:03
9900105412 | R2059 | STUD BOLT | 0000 | TMP | TMP | GEN | TMP | STUD BOLT: | STUD BOLT, MATERIAL STAINLESS STEEL 316, SPECIFICATION ASTM A193, GRADE B8M, EQUIPMENT NAME LUG BUTTERFLY VALVE, EQUIPMENT TYPE/MODEL 22-CL300, MANUFACTURER ATWOOD & MORRILL, MANUFACTURER REFERENCE DWG:11040-01-POS 18 | CAT | EA |  |  |  |  | akmal |  | 2021-07-15 15:25:23 | 2021-08-28 13:42:18
9900105413 | R1421 | NUT,HEX | 0000 | TMP | TMP | GEN | TMP | NUT,HEX: | NUT: HEX, USAGE DESIGN GOVERNOR VALVE, EQUIPMENT NAME LUG BUTTERFLY VALVE, EQUIPMENT TYPE/MODEL 22-CL300, MANUFACTURER ATWOOD & MORRILL, MANUFACTURER REFERENCE DWG:11040-01-POS 19 | CAT | EA |  |  |  |  | akmal |  | 2021-07-15 15:25:23 | 2021-08-28 11:42:14
9900105414 | R2309 | WASHER,LOCK | 0000 | TMP | TMP | GEN | TMP | WASHER: SPRING;M22;23X35X6MM;SS316 | WASHER: LOCK, TYPE SPRING, NOMINAL SIZE M22, INSIDE DIAMETER 23MM, OUTSIDE DIAMETER 35MM, THICKNESS 6MM, MATERIAL STAINLESS STEEL 316, INDUSTRY STANDARD JIS B1251 | QA | EA | NON FABRICATION | NON BOM | NON CRITICAL |  | dzikri | R06 | 2021-07-15 15:25:23 | 2021-09-27 20:41:36
9900105415 | R1194 | KEY | 0000 | TMP | TMP | GEN | TMP | KEY: PAR;BFLY VALVE;22X300;11040-01-P22 | KEY, TYPE PARALLEL, USAGE DESIGN GOVERNOR VALVE, EQUIPMENT NAME LUG BUTTERFLY VALVE, EQUIPMENT TYPE/MODEL 22 IN X 300 PSI, MANUFACTURER ATWOOD & MORRILL, MANUFACTURER REFERENCE DWG:11040-01-POS 22 | QA1 | EA |  |  |  |  | akmal |  | 2021-07-15 15:25:23 | 2021-10-30 08:25:57
9900105416 | R1520 | PIN,DOWEL | 0000 | TMP | TMP | GEN | TMP | PIN,DOWEL: LUG VLV;22 X 300;11040-01-P23 | PIN: DOWEL, USAGE DESIGN GOVERNOR VALVE, EQUIPMENT NAME LUG BUTTERFLY VALVE, EQUIPMENT TYPE/MODEL 22 IN X 300 PSI, MANUFACTURER ATWOOD & MORRILL, MANUFACTURER REFERENCE DWG:11040-01-POS 23 | QA1 | EA |  |  |  |  | akmal | R07 | 2021-07-15 15:25:23 | 2021-10-16 12:40:04
9900105417 | R1809 | SCREW,CAP | 0000 | TMP | TMP | GEN | TMP | SCREW,CAP: LUG VALVE;22X300;11040-01-P24 | SCREW: CAP, HEAD HEXAGON SOCKET, USAGE DESIGN GOVERNOR VALVE, EQUIPMENT NAME LUG BUTTERFLY VALVE, EQUIPMENT TYPE/MODEL 22 IN X 300 PSI, MANUFACTURER ATWOOD & MORRILL, MANUFACTURER REFERENCE DWG:11040-01-POS 24 | QA1 | EA |  |  |  |  | akmal |  | 2021-07-15 15:25:23 | 2021-10-28 09:13:35
9900105418 | R0151 | BEARING | 0000 | TMP | TMP | GEN | TMP | BEARING: PROTEC;BFLY VLV;22-CL300 | BEARING, TYPE PROTECTOR, SPECIAL FEATURES BRAIDED RING JC3871, USAGE DESIGN GOVERNOR VALVE, EQUIPMENT NAME LUG BUTTERFLY VALVE, EQUIPMENT TYPE/MODEL 22-CL300, MANUFACTURER ATWOOD & MORRILL, MANUFACTURER REFERENCE DWG:11040-01-POS 26 | CAT | EA |  |  |  |  | akmal |  | 2021-07-15 15:25:23 | 2021-10-15 09:34:42
9900105419 | R1754 | ROD | 0000 | TMP | TMP | GEN | TMP | ROD: PISTON;GOV VALVE;N26-G12-0329-P002 | ROD, TYPE PISTON, USAGE DESIGN GOVERNOR VALVE SERVOMOTOR, EQUIPMENT NAME STEAM TURBINE, EQUIPMENT TYPE/MODEL SC2F-30, MANUFACTURER MITSUBISHI HEAVY INDUSTRIES, MANUFACTURER REFERENCE DWG:N26-G12-0329-POS 002 | QA | EA |  |  |  |  | akmal |  | 2021-07-15 15:25:23 | 2021-10-05 09:22:57
9900105420 | R1754 | ROD | 0000 | TMP | TMP | GEN | TMP | ROD: PISTON;GOV VALVE;N26-G12-0329-P003 | ROD, TYPE PISTON, USAGE DESIGN GOVERNOR VALVE SERVOMOTOR, EQUIPMENT NAME STEAM TURBINE, EQUIPMENT TYPE/MODEL SC2F-30, MANUFACTURER MITSUBISHI HEAVY INDUSTRIES, MANUFACTURER REFERENCE DWG:N26-G12-0329-POS 003 | QA | EA |  |  |  |  | syaiful |  | 2021-07-15 15:25:23 | 2021-10-05 09:23:07
9900105421 | R0676 | DAMPER | 0000 | TMP | TMP | GEN | TMP | DAMPER: | DAMPER, USAGE DESIGN GOVERNOR VALVE SERVOMOTOR, EQUIPMENT NAME STEAM TURBINE, EQUIPMENT TYPE/MODEL SC2F-30, MANUFACTURER MITSUBISHI HEAVY INDUSTRIES, MANUFACTURER REFERENCE DWG:N26-G12-0329-POS 014 | CAT | EA |  |  |  |  | akmal |  | 2021-07-15 15:25:23 | 2021-08-06 00:39:02
9900105422 | R1963 | SPINDLE | 0000 | TMP | TMP | GEN | TMP | SPINDLE: | SPINDLE, USAGE DESIGN GOVERNOR VALVE SERVOMOTOR, EQUIPMENT NAME STEAM TURBINE, EQUIPMENT TYPE/MODEL SC2F-30, MANUFACTURER MITSUBISHI HEAVY INDUSTRIES, MANUFACTURER REFERENCE DWG:N26-G12-0329-POS 018 | CAT | EA |  |  |  |  | akmal |  | 2021-07-15 15:25:23 | 2021-08-05 23:56:05
9900105423 | R0989 | GLOBE | 0000 | TMP | TMP | GEN | TMP | GLOBE: | GLOBE, TYPE GOVERNOR VALVE SERVMOTOR, EQUIPMENT NAME STEAM TURBINE, EQUIPMENT TYPE/MODEL SC2F-30, MANUFACTURER MITSUBISHI HEAVY INDUSTRIES, MANUFACTURER REFERENCE DWG:N26-G12-0329-POS 019 | CAT | EA |  |  |  |  | dzikri |  | 2021-07-15 15:25:23 | 2021-09-15 22:40:47
9900105424 | R2304 | WASHER | 0000 | TMP | TMP | GEN | TMP | WASHER: ADJUST;GOV VLV;N26-G12-0329-P021 | WASHER, TYPE ADJUSTING, USAGE DESIGN GOVERNOR VALVE SERVOMOTOR, EQUIPMENT NAME STEAM TURBINE, EQUIPMENT TYPE/MODEL SC2F-30, MANUFACTURER MITSUBISHI HEAVY INDUSTRIES, MANUFACTURER REFERENCE DWG:N26-G12-0329-POS 021 | QA1 | EA |  |  |  |  | akmal | R07 | 2021-07-15 15:25:23 | 2021-10-12 22:08:48
9900105425 | R0244 | BOLT | 0000 | TMP | TMP | GEN | TMP | BOLT: SERVOMOTOR;N26-G12-0329-P026 | BOLT, TYPE SPECIAL, USAGE DESIGN GOVERNOR VALVE SERVOMOTOR, EQUIPMENT NAME STEAM TURBINE, EQUIPMENT TYPE/MODEL SC2F-30, MANUFACTURER MITSUBISHI HEAVY INDUSTRIES, MANUFACTURER REFERENCE DWG:N26-G12-0329-POS 026 | QA1 | EA |  |  |  |  | akmal |  | 2021-07-15 15:25:23 | 2021-11-12 15:39:49
9900105426 | R1769 | ROLLER | 0000 | TMP | TMP | GEN | TMP | ROLLER: SERVOMOTOR;N26-G12-0329-P032 | ROLLER, USAGE DESIGN GOVERNOR VALVE SERVOMOTOR, EQUIPMENT NAME STEAM TURBINE, EQUIPMENT TYPE/MODEL SC2F-30, MANUFACTURER MITSUBISHI HEAVY INDUSTRIES, MANUFACTURER REFERENCE DWG:N26-G12-0329-POS 032 | QA1 | EA |  |  |  |  | akmal |  | 2021-07-15 15:25:23 | 2021-11-01 15:57:27
9900105427 | R1517 | PIN | 0000 | TMP | TMP | GEN | TMP | PIN: THD END;GOV VALVE;N26-G12-0329-P033 | PIN, TYPE THREAD END, USAGE DESIGN GOVERNOR VALVE SERVOMOTOR, EQUIPMENT NAME STEAM TURBINE, EQUIPMENT TYPE/MODEL SC2F-30, MANUFACTURER MITSUBISHI HEAVY INDUSTRIES, MANUFACTURER REFERENCE DWG:N26-G12-0329-POS 033 | QA1 | EA |  |  |  |  | akmal | R07 | 2021-07-15 15:25:23 | 2021-10-14 23:24:17
9900105428 | R2304 | WASHER | 0000 | TMP | TMP | GEN | TMP | WASHER: GOV VLV;N26-G12-0329-P036 | WASHER, USAGE DESIGN GOVERNOR VALVE SERVOMOTOR, EQUIPMENT NAME STEAM TURBINE, EQUIPMENT TYPE/MODEL SC2F-30, MANUFACTURER MITSUBISHI HEAVY INDUSTRIES, MANUFACTURER REFERENCE DWG:N26-G12-0329-POS 036 | QA1 | EA |  |  |  |  | akmal | R07 | 2021-07-15 15:25:23 | 2021-10-12 22:10:29
9900105429 | R0330 | BUSHING | 0000 | TMP | TMP | GEN | TMP | BUSHING: RELAY;N26-G12-0329-P038 | BUSHING, TYPE RELAY, USAGE DESIGN GOVERNOR VALVE SERVO MOTOR, EQUIPMENT NAME STEAM TURBINE, EQUIPMENT TYPE/MODEL SC2F-30, MANUFACTURER MITSUBISHI HEAVY INDUSTRIES, MANUFACTURER REFERENCE DWG:N26-G12-0329-POS 038 | QA1 | EA |  |  |  |  | akmal |  | 2021-07-15 15:25:23 | 2021-08-29 11:31:14
9900105430 | R2034 | STOPPER | 0000 | TMP | TMP | GEN | TMP | STOPPER: | STOPPER, USAGE DESIGN GOVERNOR VALVE SERVOMOTOR, EQUIPMENT NAME STEAM TURBINE, EQUIPMENT TYPE/MODEL SC2F-30, MANUFACTURER MITSUBISHI HEAVY INDUSTRIES, MANUFACTURER REFERENCE DWG:N26-G12-0329-POS 040 | CAT | EA |  |  |  |  | akmal |  | 2021-07-15 15:25:23 | 2021-08-05 23:52:14
9900105431 | R1813 | SCREW,SET | 0000 | TMP | TMP | GEN | TMP | SCREW,SET: GOV VALVE;N26-G12-0329-P042 | SCREW: SET, USAGE DESIGN GOVERNOR VALVE SERVOMOTOR, EQUIPMENT NAME STEAM TURBINE, EQUIPMENT TYPE/MODEL SC2F-30, MANUFACTURER MITSUBISHI HEAVY INDUSTRIES, MANUFACTURER REFERENCE DWG:N26-G12-0329-POS 042 | QA | EA |  |  |  |  | akmal | R05 | 2021-07-15 15:25:23 | 2021-08-27 08:58:11
9900105432 | R1808 | SCREW | 0000 | TMP | TMP | GEN | TMP | SCREW: | SCREW, TYPE DOG POINT, DIAMETER M10, LENGTH 14MM, HEAD HEXAGON SOCKET, MATERIAL STAINLESS STEEL 304, SPECIFICATION DIN 916, EQUIPMENT NAME GOVERNOR VALVE SERVO MOTOR | CAT | EA |  |  |  |  | syaiful |  | 2021-07-15 15:25:23 | 2021-08-08 20:53:43
9900105433 | R2059 | STUD BOLT | 0000 | TMP | TMP | GEN | TMP | STUD BOLT: M12X50MM;N26-G12-0329-P049 | STUD BOLT, DIAMETER M12, LENGTH 50MM, USAGE DESIGN GOVERNOR VALVE SERVOMOTOR, EQUIPMENT NAME STEAM TURBINE, EQUIPMENT TYPE/MODEL SC2F-30, MANUFACTURER MITSUBISHI HEAVY INDUSTRIES, MANUFACTURER REFERENCE DWG:N26-G12-0329-POS 049 | CAT | EA |  |  |  |  | akmal |  | 2021-07-15 15:25:23 | 2021-08-05 23:48:56
9900105434 | R1809 | SCREW,CAP | 0000 | TMP | TMP | GEN | TMP | SCREW,CAP: M16X2XHEX;N26-G12-0329-P051 | SCREW: CAP, DIAMETER M16, THREADS 2MM, HEAD HEXAGON SOCKET, USAGE DESIGN GOVERNOR VALVE SERVOMOTOR, EQUIPMENT NAME STEAM TURBINE, EQUIPMENT TYPE/MODEL SC2F-30, MANUFACTURER MITSUBISHI HEAVY INDUSTRIES, MANUFACTURER REFERENCE DWG:N26-G12-0329-POS 051 | QA1 | EA |  |  |  |  | akmal |  | 2021-07-15 15:25:23 | 2021-10-17 21:00:51
9900105435 | R1414 | NUT | 0000 | TMP | TMP | GEN | TMP | NUT: M12-1.75MM;GOV;N26-G12-0329-P052 | NUT, DIAMETER M12, THREADS 1.75MM, USAGE DESIGN GOVERNOR VALVE SERVOMOTOR, EQUIPMENT NAME STEAM TURBINE, EQUIPMENT TYPE/MODEL SC2F-30, MANUFACTURER MITSUBISHI HEAVY INDUSTRIES, MANUFACTURER REFERENCE DWG:N26-G12-0329-POS 052 | QA1 | EA |  |  |  |  | akmal |  | 2021-07-15 15:25:23 | 2021-10-25 00:34:11
9900105436 | R1414 | NUT | 0000 | TMP | TMP | GEN | TMP | NUT: M24-3MM;GOV;N26-G12-0329-P053 | NUT, DIAMETER M24, THREADS 3MM, USAGE DESIGN GOVERNOR VALVE SERVOMOTOR, EQUIPMENT NAME STEAM TURBINE, EQUIPMENT TYPE/MODEL SC2F-30, MANUFACTURER MITSUBISHI HEAVY INDUSTRIES, MANUFACTURER REFERENCE DWG:N26-G12-0329-POS 053 | QA1 | EA |  |  |  |  | akmal |  | 2021-07-15 15:25:23 | 2021-10-25 00:37:18
9900105437 | R2309 | WASHER,LOCK | 0000 | TMP | TMP | GEN | TMP | WASHER: SPRING;M16;N26-G12-0329-P62 | WASHER: LOCK, TYPE SPRING, NOMINAL SIZE M16, USAGE DESIGN GOVERNOR VALVE SERVOMOTOR, EQUIPMENT NAME STEAM TURBINE, EQUIPMENT TYPE/MODEL SC2F-30, MANUFACTURER MITSUBISHI HEAVY INDUSTRIES, MANUFACTURER REFERENCE DWG:N26-G12-0329-POS 62 | QA | EA |  |  |  |  | akmal | R04 | 2021-07-15 15:25:23 | 2021-09-27 21:20:29
9900105438 | R2309 | WASHER,LOCK | 0000 | TMP | TMP | GEN | TMP | WASHER: SPRING;M24;N26-G12-0329-P63 | WASHER: LOCK, TYPE SPRING, NOMINAL SIZE M24, USAGE DESIGN GOVERNOR VALVE SERVOMOTOR, EQUIPMENT NAME STEAM TURBINE, EQUIPMENT TYPE/MODEL SC2F-30, MANUFACTURER MITSUBISHI HEAVY INDUSTRIES, MANUFACTURER REFERENCE DWG:N26-G12-0329-POS 63 | QA | EA |  |  |  |  | akmal | R04 | 2021-07-15 15:25:23 | 2021-09-27 21:20:35
9900105439 | R2304 | WASHER | 0000 | TMP | TMP | GEN | TMP | WASHER: M16;GOV VLV;N26-G12-0329-P064 | WASHER, NOMINAL SIZE M16, USAGE DESIGN GOVERNOR VALVE SERVOMOTOR, EQUIPMENT NAME STEAM TURBINE, EQUIPMENT TYPE/MODEL SC2F-30, MANUFACTURER MITSUBISHI HEAVY INDUSTRIES, MANUFACTURER REFERENCE DWG:N26-G12-0329-POS 064 | QA1 | EA |  |  |  |  | akmal | R07 | 2021-07-15 15:25:23 | 2021-10-12 22:10:54
9900105440 | R1813 | SCREW,SET | 0000 | TMP | TMP | GEN | TMP | SCREW,SET: GOV VALVE;N26-G12-0329-P065 | SCREW: SET, DIAMETER M8, LENGTH 30MM, USAGE DESIGN GOVERNOR VALVE SERVOMOTOR, EQUIPMENT NAME STEAM TURBINE, EQUIPMENT TYPE/MODEL SC2F-30, MANUFACTURER MITSUBISHI HEAVY INDUSTRIES, MANUFACTURER REFERENCE DWG:N26-G12-0329-POS 065 | QA | EA |  |  |  |  | akmal | R05 | 2021-07-15 15:25:23 | 2021-08-27 08:59:45
9900105441 | R1813 | SCREW,SET | 0000 | TMP | TMP | GEN | TMP | SCREW,SET: GOV VALVE;N26-G12-0329-P066 | SCREW: SET, DIAMETER M10, LENGTH 25MM, USAGE DESIGN GOVERNOR VALVE SERVOMOTOR, EQUIPMENT NAME STEAM TURBINE, EQUIPMENT TYPE/MODEL SC2F-30, MANUFACTURER MITSUBISHI HEAVY INDUSTRIES, MANUFACTURER REFERENCE DWG:N26-G12-0329-POS 066 | QA | EA |  |  |  |  | akmal | R05 | 2021-07-15 15:25:23 | 2021-08-27 09:00:07
9900105442 | R1519 | PIN,COTTER | 0000 | TMP | TMP | GEN | TMP | PIN,COTTER: 3.2X25MM;N26-G12-0329-P073 | PIN: COTTER, DIAMETER 3.2MM, LENGTH 25MM, USAGE DESIGN GOVERNOR VALVE SERVOMOTOR, EQUIPMENT NAME STEAM TURBINE, EQUIPMENT TYPE/MODEL SC2F-30, MANUFACTURER MITSUBISHI HEAVY INDUSTRIES, MANUFACTURER REFERENCE DWG:N26-G12-0329-POS 073 | QA1 | EA |  |  |  |  | akmal | R07 | 2021-07-15 15:25:23 | 2021-10-15 14:32:07
9900105443 | R1443 | O-RING | 5331 | Stock | K85 | GEN | TMP | O-RING: 54.6X5.7MM;P55;N26-G12-0329-P75 | O-RING, TYPE GOVERNOR VALVE SERVO MOTOR, INSIDE DIAMETER 54.6MM, OUTSIDE DIAMETER 66MM, WIDTH 5.7MM, MATERIAL NBR, INDUSTRY STANDARD JIS B2401-P55, EQUIPMENT NAME STEAM TURBINE, EQUIPMENT TYPE/MODEL SC2F-30, MANUFACTURER MITSUBISHI HEAVY INDUSTRIES, MANUFACTURER REFERENCE DWG:N26-G12-0329-POS 75 | QA | EA |  |  |  |  | akmal | R04 | 2021-07-15 15:25:23 | 2021-09-03 13:38:09
9900105444 | R1443 | O-RING | 5331 | Stock | K85 | GEN | TMP | O-RING: 334.5X8.4MM;N26-G12-0329-P76 | O-RING, TYPE GOVERNOR SERVO MOTOR, INSIDE DIAMETER 334.5MM, OUTSIDE DIAMETER 351.3MM, WIDTH 8.4MM, MATERIAL NBR, INDUSTRY STANDARD JIS B2401-P335, EQUIPMENT NAME STEAM TURBINE, EQUIPMENT TYPE/MODEL SC2F-30, MANUFACTURER MITSUBISHI HEAVY INDUSTRIES, MANUFACTURER REFERENCE DWG:N26-G12-0329-POS 76 | QA | EA |  |  |  |  | akmal | R04 | 2021-07-15 15:25:23 | 2021-08-02 10:54:47
9900105445 | R1744 | RING,RETAINING | 0000 | TMP | TMP | GEN | TMP | RING,RETAINING: SERVOMT;N26-G12-0329-P77 | RING: RETAINING, USAGE DESIGN GOVERNOR VALVE SERVO MOTOR, EQUIPMENT NAME STEAM TURBINE, EQUIPMENT TYPE/MODEL SC2F-30, MANUFACTURER MITSUBISHI HEAVY INDUSTRIES, MANUFACTURER REFERENCE DWG:N26-G12-0329-POS 077 | QA | EA |  |  |  |  | akmal | R05 | 2021-07-15 15:25:23 | 2021-09-08 11:42:43
9900105446 | R0158 | BEARING,ROLLER | 3110 | Stock | K58 | GEN | TMP | BEARING,RLR: SPHER;N26-G12-0329-P078 | BEARING: ROLLER, TYPE SPHERICAL, USAGE DESIGN GOVERNOR VALVE SERVOMOTOR, EQUIPMENT NAME STEAM TURBINE, EQUIPMENT TYPE/MODEL SC2F-30, MANUFACTURER MITSUBISHI HEAVY INDUSTRIES, MANUFACTURER REFERENCE DWG:N26-G12-0329-POS 078 | QA | EA |  |  |  |  | akmal | R05 | 2021-07-15 15:25:23 | 2021-08-25 13:21:45
9900105447 | R2304 | WASHER | 0000 | TMP | TMP | GEN | TMP | WASHER: M16;GOV VLV;N26-G12-0329-P093 | WASHER, NOMINAL SIZE M16, USAGE DESIGN GOVERNOR VALVE SERVOMOTOR, EQUIPMENT NAME STEAM TURBINE, EQUIPMENT TYPE/MODEL SC2F-30, MANUFACTURER MITSUBISHI HEAVY INDUSTRIES, MANUFACTURER REFERENCE DWG:N26-G12-0329-POS 093 | QA1 | EA |  |  |  |  | akmal | R07 | 2021-07-15 15:25:23 | 2021-10-12 22:11:02
9900105448 | R0943 | GASKET | 0000 | TMP | TMP | GEN | TMP | GASKET: PACKING GOV;N26-G12-0329-P096 | GASKET, TYPE PACKING FOR GOVERNOR VALVE SERVOMOTOR, EQUIPMENT NAME STEAM TURBINE, EQUIPMENT TYPE/MODEL SC2F-30, MANUFACTURER MITSUBISHI HEAVY INDUSTRIES, MANUFACTURER REFERENCE DWG:N26-G12-0329-POS 096 | QA | EA |  |  |  |  | akmal | R05 | 2021-07-15 15:25:23 | 2021-08-28 11:20:19
9900105449 | R1809 | SCREW,CAP | 0000 | TMP | TMP | GEN | TMP | SCREW,CAP: M12X55MM;N26-G12-0329-P099 | SCREW: CAP, DIAMETER M12, LENGTH 55MM, USAGE DESIGN GOVERNOR VALVE SERVOMOTOR, EQUIPMENT NAME STEAM TURBINE, EQUIPMENT TYPE/MODEL SC2F-30, MANUFACTURER MITSUBISHI HEAVY INDUSTRIES, MANUFACTURER REFERENCE DWG:N26-G12-0329-POS 099 | QA | EA |  |  |  |  | syaiful |  | 2021-07-15 15:25:23 | 2021-11-07 11:58:29
9900105450 | R1743 | RING,PISTON | 0000 | TMP | TMP | GEN | TMP | RING,PISTON: | RING: PISTON, EQUIPMENT NAME GOVERNOR VALVE SERVOMOTOR, EQUIPMENT TYPE/MODEL STEAM TURBINE, EQUIPMENT SERIAL NUMBER SC2F-30, MANUFACTURER MITSUBISHI HEAVY INDUSTRIES, MANUFACTURER REFERENCE DWG:N26-G12-0329-POS 100 | CAT | EA |  |  |  |  | akmal |  | 2021-07-15 15:25:23 | 2021-08-06 00:11:56
9900105451 |  |  |  | Stock | K16 | GEN |  |  |  | RAW | EA |  |  |  |  | admin |  | 2021-07-15 15:25:23 | 2021-07-15 15:25:23
9900105452 | R0943 | GASKET | 0000 | TMP | TMP | GEN | TMP | GASKET: PACKING GOV;N26-G12-0329-P111 | GASKET, TYPE PACKING FOR GOVERNOR VALVE SERVOMOTOR, EQUIPMENT NAME STEAM TURBINE, EQUIPMENT TYPE/MODEL SC2F-30, MANUFACTURER MITSUBISHI HEAVY INDUSTRIES, MANUFACTURER REFERENCE DWG:N26-G12-0329-POS 111 | QA | EA |  |  |  |  | akmal | R05 | 2021-07-15 15:25:23 | 2021-08-28 11:24:21
9900105453 | R0943 | GASKET | 0000 | TMP | TMP | GEN | TMP | GASKET: PACKING GOV;N26-G12-0329-P117 | GASKET, TYPE PACKING FOR GOVERNOR VALVE SERVOMOTOR, EQUIPMENT NAME STEAM TURBINE, EQUIPMENT TYPE/MODEL SC2F-30, MANUFACTURER MITSUBISHI HEAVY INDUSTRIES, MANUFACTURER REFERENCE DWG:N26-G12-0329-POS 117 | QA | EA |  |  |  |  | akmal | R05 | 2021-07-15 15:25:23 | 2021-08-28 11:20:35
9900105454 | R0943 | GASKET | 0000 | TMP | TMP | GEN | TMP | GASKET: PACKING GOV;N26-G12-0329-P122 | GASKET, TYPE PACKING FOR GOVERNOR VALVE SERVOMOTOR, EQUIPMENT NAME STEAM TURBINE, EQUIPMENT TYPE/MODEL SC2F-30, MANUFACTURER MITSUBISHI HEAVY INDUSTRIES, MANUFACTURER REFERENCE DWG:N26-G12-0329-POS 122 | QA | EA |  |  |  |  | akmal | R05 | 2021-07-15 15:25:23 | 2021-08-28 11:24:05
9900105455 | R1455 | PACKING | 0000 | TMP | TMP | GEN | TMP | PACKING: V;GOV SERVOMTR;N26-G12-0329-M | PACKING, SHAPE VEE, USAGE DESIGN GOVERNOR SERVO MOTOR, EQUIPMENT NAME STEAM TURBINE, EQUIPMENT TYPE/MODEL SC2F-30, MANUFACTURER MITSUBISHI HEAVY INDUSTRIES, MANUFACTURER REFERENCE DWG:N26-G12-0329-POS M | QA | SET |  |  |  |  | akmal | R05 | 2021-07-15 15:25:23 | 2021-08-17 19:08:18
9900105456 | R1455 | PACKING | 0000 | TMP | TMP | GEN | TMP | PACKING: V;GOV SERVOMTR;N26-G12-0329-N | PACKING, SHAPE VEE, USAGE DESIGN GOVERNOR SERVO MOTOR, EQUIPMENT NAME STEAM TURBINE, EQUIPMENT TYPE/MODEL SC2F-30, MANUFACTURER MITSUBISHI HEAVY INDUSTRIES, MANUFACTURER REFERENCE DWG:N26-G12-0329-POS N | QA | SET |  |  |  |  | akmal | R05 | 2021-07-15 15:25:23 | 2021-08-17 19:14:58
9900105457 | R2269 | VALVE,BALL | 0000 | Stock | K77 | GEN | TMP | VALVE,BALL: 2WY;1IN;2000;CF8M;FNPT;1PC | VALVE: BALL, SIZE 1 IN, DESIGN RATING 2000 PSI, CONNECTION FEMALE NPT, BODY MATERIAL STAINLESS STEEL 316 ASTM A351-CF8M, TRIM REINFORCED PTFE SEAT, TRIM SS316 BALL & STEM, PORT FULL, TYPE 1 PIECE BODY, OPERATED HAND LEVER, TEMPERATURE RATING 0 TO 250 DEG C, SOFTGOODS PTFE, CONFIGURATION 2-WAY | QA | EA |  |  |  |  | bursah |  | 2021-07-15 15:25:23 | 2021-10-07 11:07:35
9900105459 | R0602 | COUPLER | 0000 | Stock | K73 | GEN | TMP | COUPLER: 3/8IN;FNPT;SS316 | COUPLER, TYPE HIGH FLOW HUDRAULIC, 10000 PSI, SIZE 3/8 IN, CONNECTION FEMALE NPT, MATERIAL STAINLESS STEEL 316 | CAT | EA |  |  |  |  | bursah |  | 2021-07-15 15:25:23 | 2021-11-14 08:59:32
9900105466 | 15951 | STUD-BOLT,ALL-THREAD | 5307 | Stock | K81 | GEN | TMP | STUDBOLT: 1-7/8-8UN X 485MM;B7;BLK;NUT | STUD-BOLT: ALL-THREAD, DIAMETER 1-7/8 IN, LENGTH 485MM, THREADS 8 UN, MATERIAL ALLOY STEEL, SPECIFICATION ASTM A193, GRADE B7, FINISH BLACK OXIDE, ADDITIONAL ITEMS C/W 2 HEX NUT ASTM A194-2H | QA | EA |  |  |  |  | bursah | R01 | 2021-07-16 05:06:12 | 2021-07-17 16:38:57
9900105467 | 03798 | FLANGE,PIPE | 4730 | Stock | K76 | GEN | TMP | FLANGE: BLIND;RF;2IN;300PSI;A105;BLK | FLANGE: PIPE, SIZE 2 IN, RATING 300 PSI, FACE RAISED FACE, MATERIAL CARBON STEEL, TYPE BLIND, SPECIFICATION ASTM A105N, FINISH BLACK OXIDE, INDUSTRY STANDARD ASME B16.5, NUMBER OF HOLE 8, BOLT HOLE DIAMETER 19MM | QA | EA |  |  |  |  | dzikri | R02 | 2021-07-18 10:27:48 | 2021-07-19 13:37:59
9900105475 |  |  |  | Stock | K96 | GEN |  |  |  | RAW | EA |  |  |  |  | admin |  | 2021-07-15 15:25:23 | 2021-07-15 15:25:23
9900105476 | R1468 | PADLOCK | 0000 | Stock | K81 | GEN | TMP | PADLOCK: ALIKE;38X44MM;TPR;ORG | PADLOCK, TYPE KEYED ALIKE, MATERIAL THERMOPLASTIC, SIZE 38MM W X 44MM H, SPECIAL FEATURES ORANGE COLOR | QA1 | EA |  |  |  |  | dzikri | R07 | 2021-07-15 15:25:23 | 2021-09-27 00:26:17
9900105477 | R1468 | PADLOCK | 0000 | TMP | TMP | GEN | TMP | PADLOCK: DIFF;38X44MM;TPR;RED | PADLOCK, TYPE KEYED DIFFERENT, MATERIAL THERMOPLASTIC, SIZE 38MM W X 44MM H, SPECIAL FEATURES RED COLOR | QA1 | EA |  |  |  |  | syaiful | R07 | 2021-07-15 15:25:23 | 2021-09-26 23:07:28
9900105478 | R1468 | PADLOCK | 0000 | TMP | TMP | GEN | TMP | PADLOCK: DIFF;38X44MM;TPR;BLU | PADLOCK, TYPE KEYED DIFFERENT, MATERIAL THERMOPLASTIC, SIZE 38MM W X 44MM H, SPECIAL FEATURES BLUE COLOR | QA1 | EA |  |  |  |  | syaiful | R07 | 2021-07-15 15:25:23 | 2021-09-26 23:08:37
9900105479 | R1468 | PADLOCK | 0000 | TMP | TMP | GEN | TMP | PADLOCK: DIFF;38X44MM;TPR;YLW | PADLOCK, TYPE KEYED DIFFERENT, MATERIAL THERMOPLASTIC, SIZE 38MM W X 44MM H, SPECIAL FEATURES YELLOW COLOR | QA1 | EA |  |  |  |  | syaiful | R07 | 2021-07-15 15:25:23 | 2021-09-26 23:09:22
9900105480 | R1468 | PADLOCK | 0000 | TMP | TMP | GEN | TMP | PADLOCK: DIFF;38X44MM;TPR;GRN | PADLOCK, TYPE KEYED DIFFERENT, MATERIAL THERMOPLASTIC, SIZE 38MM W X 44MM H, SPECIAL FEATURES GREEN COLOR | QA1 | EA |  |  |  |  | syaiful | R07 | 2021-07-15 15:25:23 | 2021-09-26 23:10:21
9900105490 | R2351 | WIRE | 0000 | TMP | TMP | GEN | TMP | WIRE: | WIRE, TYPE CONCRETE, SIZE STANDARD, MATERIAL STEEL | CAT | KG |  |  |  |  | bursah |  | 2021-07-15 15:25:23 | 2021-08-26 18:59:27
9900105493 |  |  |  | Stock | K67 | GEN |  |  |  | RAW | EA |  |  |  |  | admin |  | 2021-07-15 15:25:23 | 2021-07-15 15:25:23
9900105494 |  |  |  | Stock | K67 | GEN |  |  |  | RAW | EA |  |  |  |  | admin |  | 2021-07-15 15:25:23 | 2021-07-15 15:25:23
9900105495 | R0288 | BRACKET | 0000 | TMP | TMP | GEN | TMP | BRACKET: 4 LEG SET;ACCESS FOR BOX PANEL | BRACKET, TYPE 4 LEG SET, SPECIAL FEATURES ACCESSORIES FOR BOX PANEL | QA | SET |  |  |  |  | jayadi |  | 2021-07-15 15:25:23 | 2021-11-11 03:01:24
9900105497 | 37840 | GASKET,SPIRAL WOUND | 5330 | Stock | TMP | GEN | TMP | GASKET,SW: IOR;4IN;300;GR;316/316L/316L | GASKET: SPIRAL WOUND, PIPE SIZE 4 IN, PRESSURE RATING 300 PSI, INNER RING MATERIAL STAINLESS STEEL 316L, OUTER RING MATERIAL STAINLESS STEEL 316L, FILLER MATERIAL GRAPHITE, WINDING MATERIAL STAINLESS STEEL 316, STYLE INNER AND OUTER RING, SHAPE ROUND, INDUSTRY STANDARD ASME B16.20 | QA | EA |  |  |  |  | syaiful | R02 | 2021-07-16 06:17:50 | 2021-08-09 20:36:23
9900105500 | R1325 | MATERIAL | 0000 | TMP | TMP | GEN | TMP | MATERIAL: GASKET;1.5X1000X1000MM | MATERIAL, TYPE GASKET, COMPOSITION GRPAHITE-STAINLESS STEEL 304, SIZE 1.5MM THK X 1000MM W X 1000MM LG, PRESSURE RATING 140 BAR, TEMPERATURE RATING 455 TO 855 DEG C | CAT | SH |  |  |  |  | akmal |  | 2021-07-15 15:25:23 | 2021-10-08 23:12:33
9900105502 | R1740 | RING | 0000 | TMP | TMP | GEN | TMP | RING: SEAL;BFLY VLV;16IN X 300PSI;REF 95 | RING, TYPE SEALING, EQUIPMENT NAME BUTTERFLY VALVE, EQUIPMENT TYPE/MODEL 16 IN X 300 PSI, MANUFACTURER VANESSA, MANUFACTURER REFERENCE 5964-019, MANUFACTURER REFERENCE REF NO.95 | QA | EA |  |  |  |  | jayadi |  | 2021-07-15 15:25:23 | 2021-11-03 20:19:30
9900105503 | R0159 | BEARING,SLEEVE | 0000 | TMP | TMP | GEN | TMP | BEARING,SLEEVE: BFLY VALVE;16 X 300PSI | BEARING: SLEEVE, TYPE BODY, SPECIAL FEATURES C/W PROTECTOR 3BEA060024535, EQUIPMENT NAME BUTTERFLY VALVE, EQUIPMENT TYPE/MODEL 16 IN X 300 PSI, ADDITIONAL EQUIPMENT DATA REF 95/5694-019, MANUFACTURER VANESSA | QA | EA |  |  |  |  | akmal | R05 | 2021-07-15 15:25:23 | 2021-09-07 20:05:42
9900105504 | 37840 | GASKET,SPIRAL WOUND | 5330 | Stock | K85 | OEM | TMP | GASKET,SW: | GASKET: SPIRAL WOUND, TYPE OR USAGE FILLER, EQUIPMENT NAME BUTTERFLY VALVE, 16 IN-300 PSI, ADDITIONAL EQUIPMENT DATA REF 95/5694.019, MANUFACTURER VANESSA KEYSTONE | CAT | EA |  |  |  |  | akmal |  | 2021-07-15 15:25:23 | 2021-09-07 19:59:07
9900105505 |  |  |  | Stock | K89 | GEN |  |  |  | RAW | CAN |  |  |  |  | admin |  | 2021-07-15 15:25:23 | 2021-07-15 15:25:23
9900105506 |  |  |  | Stock | K89 | GEN |  |  |  | RAW | SET |  |  |  |  | admin |  | 2021-07-15 15:25:23 | 2021-07-15 15:25:23
9900105507 |  |  |  | Stock | K89 | GEN |  |  |  | RAW | SET |  |  |  |  | admin |  | 2021-07-15 15:25:23 | 2021-07-15 15:25:23
9900105509 | R2275 | VALVE,GATE | 0000 | Stock | K77 | GEN | TMP | VALVE,GATE: 2IN;800;A105;SW;BB;OSY | VALVE: GATE, SIZE 2 IN, DESIGN RATING 800 PSI, CONNECTION SOCKET WELD, BODY MATERIAL FORGED STEEL ASTM A105, TRIM ASTM A105 BONNET, TRIM 13CR STEM & DISC, TRIM STELLITE FACED SEAT, PORT FULL, OPERATED HANDWHEEL, SOFTGOODS GRAPHITE PACKING, STYLE BOLTED BONNET, STEM DESIGN RISING STEM OS&Y, SPECIAL FEATURES API 602 | QA | EA |  |  |  |  | aa52LvePHS |  | 2021-07-15 15:25:23 | 2021-10-19 11:49:47
9900105512 | R0733 | DISC,RUPTURE | 0000 | Stock | K76 | GEN | TMP | DISC,RUPTURE: 8IN;INC-TFE | DISC: RUPTURE, DIAMETER 8 IN, BURST PRESSURE 16.7 BARG, MATERIAL INCONEL 600 WITH PTFE LINER, TEMPERATURE RATING 20 TO 208.4 DEG C, TYPE REVERSE BUCKLING | CAT | EA |  |  |  |  | aa52LvePHS |  | 2021-07-15 15:25:23 | 2021-10-05 13:54:41
9900105513 | R1080 | HOLDER | 0000 | TMP | TMP | GEN | TMP | HOLDER: | HOLDER, TYPE DISC RUPTURE, SIZE 8 IN, MATERIAL 316 SS, MANUFACTURER MARSTON | CAT | EA |  |  |  |  | aa52LvePHS |  | 2021-07-15 15:25:23 | 2021-10-05 15:16:20
9900105514 | R0733 | DISC,RUPTURE | 0000 | Stock | K76 | GEN | TMP | DISC,RUPTURE: 10IN;INC-TFE | DISC: RUPTURE, DIAMETER 10 IN, BURST PRESSURE 17.53 BARG, MATERIAL INCONEL 600 WITH PTFE LINER, TEMPERATURE RATING 20 TO 210.2 DEG C, TYPE REVERSE BUCKLING | CAT | EA |  |  |  |  | aa52LvePHS |  | 2021-07-15 15:25:23 | 2021-10-05 14:57:34
9900105515 | R1080 | HOLDER | 0000 | TMP | TMP | GEN | TMP | HOLDER: | HOLDER, TYPE DISC RUPTURE, SIZE 10 IN-300 PSI, MATERIAL 316 SS, MANUFACTURER MARSTON | CAT | EA |  |  |  |  | aa52LvePHS |  | 2021-07-15 15:25:23 | 2021-10-05 19:28:39
9900105517 | 37840 | GASKET,SPIRAL WOUND | 5330 | Stock | TMP | GEN | TMP | GASKET,SW: IOR;2IN;600;GR;316/316L/316L | GASKET: SPIRAL WOUND, PIPE SIZE 2 IN, PRESSURE RATING 600 PSI, INNER RING MATERIAL STAINLESS STEEL 316L, OUTER RING MATERIAL STAINLESS STEEL 316L, FILLER MATERIAL GRAPHITE, WINDING MATERIAL STAINLESS STEEL 316, STYLE INNER AND OUTER RING, SHAPE ROUND, INDUSTRY STANDARD ASME B16.20 | QA | EA |  |  |  |  | syaiful | R02 | 2021-07-16 05:39:31 | 2021-08-09 20:24:56
9900105526 |  |  |  | Stock | K58 | GEN |  |  |  | RAW | PC |  |  |  |  | admin |  | 2021-07-15 15:25:23 | 2021-07-15 15:25:23
9900105527 |  |  |  | Stock | K85 | GEN |  |  |  | RAW | PC |  |  |  |  | admin |  | 2021-07-15 15:25:23 | 2021-07-15 15:25:23
9900105528 | R0573 | CONTACTOR,MOTOR | 0000 | TMP | TMP | GEN | TMP | CONTACTOR: 110V;12A;220-690V;3-7.5KW;3P | CONTACTOR: MOTOR, TYPE MAGNETIC, NON-REVERSING, NEMA/IEC IEC 60947-4-1, LINE VOLTAGE 220 TO 690VAC, COIL VOLTAGE 110VAC, AMPERAGE 12A, POLE 3, ENCLOSURE IP20, POWER RATING 3 TO 7.5KW, CONTACT DATA 1NO/1NC, MOUNTING DATA DIN RAIL | QA1 | PC |  |  |  |  | syaiful | R07 | 2021-07-15 15:25:23 | 2021-09-06 15:53:57
9900105529 | R0573 | CONTACTOR,MOTOR | 0000 | TMP | TMP | GEN | TMP | CONTACTOR: 110V;25A;220-690V;4P;2NO/2NC | CONTACTOR: MOTOR, TYPE FULL VOLTAGE, NON-REVERSING, NEMA/IEC IEC 60947-4-1, LINE VOLTAGE 220 TO 690VAC, COIL VOLTAGE 110VAC, AMPERAGE 25A, POLE 4, ENCLOSURE IP20, CONTACT DATA 2NO/2NC, MOUNTING DATA DIN RAIL | QA1 | PC |  |  |  |  | syaiful | R07 | 2021-07-15 15:25:23 | 2021-09-07 19:34:16
9900105530 | R0573 | CONTACTOR,MOTOR | 0000 | TMP | TMP | GEN | TMP | CONTACTOR: 110V;12A;220-690V;3-7.5KW;3P | CONTACTOR: MOTOR, TYPE MAGNETIC, NON-REVERSING, NEMA/IEC IEC 60947-4-1, LINE VOLTAGE 220 TO 690VAC, COIL VOLTAGE 110VAC, AMPERAGE 12A, POLE 3, ENCLOSURE IP20, POWER RATING 3 TO 7.5KW, CONTACT DATA 1NO/1NC, MOUNTING DATA DIN RAIL | QA1 | PC |  |  |  |  | dzikri | R07 | 2021-07-15 15:25:23 | 2021-09-06 15:54:51
9900105574 | R0143 | BATTERY,PACK | 0000 | TMP | TMP | GEN | TMP | BATTERY,PACK: | BATTERY: PACK, TYPE 6 AA LITHIUM BATTERIES, EQUIPMENT NAME REMOTE DATA COLLECTOR, MANUFACTURER COSASCO, MANUFACTURER REFERENCE 748270 | QA1 | EA |  |  |  |  | dzikri |  | 2021-07-15 15:25:23 | 2021-10-08 23:53:50
9900105575 |  |  |  | Stock | K67 | GEN |  |  |  | RAW | SET |  |  |  |  | admin |  | 2021-07-15 15:25:23 | 2021-07-15 15:25:23
9900105582 | 37840 | GASKET,SPIRAL WOUND | 5330 | Stock | K85 | GEN | TMP | GASKET,SW: IOR;3/4IN;300;GR;316/316/CS | GASKET: SPIRAL WOUND, PIPE SIZE 3/4 IN, PRESSURE RATING 300 PSI, INNER RING MATERIAL STAINLESS STEEL 316, OUTER RING MATERIAL CARBON STEEL, FILLER MATERIAL GRAPHITE, WINDING MATERIAL STAINLESS STEEL 316, STYLE INNER AND OUTER RING, SHAPE ROUND, INDUSTRY STANDARD ASME B16.20 | QA | EA |  |  |  |  | syaiful | R02 | 2021-07-16 06:06:39 | 2021-07-19 13:18:45
9900105583 | 37840 | GASKET,SPIRAL WOUND | 5330 | Stock | K85 | GEN | TMP | GASKET,SW: OR;1IN;300;GR;316/316/CS | GASKET: SPIRAL WOUND, PIPE SIZE 1 IN, PRESSURE RATING 300 PSI, INNER RING MATERIAL STAINLESS STEEL 316, OUTER RING MATERIAL CARBON STEEL, FILLER MATERIAL GRAPHITE, WINDING MATERIAL STAINLESS STEEL 316, STYLE OUTER RING, SHAPE ROUND, INDUSTRY STANDARD ASME B16.20 | QA | EA |  |  |  |  | syaiful | R02 | 2021-07-16 03:34:06 | 2021-07-19 13:18:47
9900105584 | 37840 | GASKET,SPIRAL WOUND | 5330 | Stock | TMP | GEN | TMP | GASKET,SW: IOR;1-1/2IN;300;GR;316/316L | GASKET: SPIRAL WOUND, PIPE SIZE 1-1/2 IN, PRESSURE RATING 300 PSI, INNER RING MATERIAL STAINLESS STEEL 316L, OUTER RING MATERIAL STAINLESS STEEL 316L, FILLER MATERIAL GRAPHITE, WINDING MATERIAL STAINLESS STEEL 316, STYLE INNER AND OUTER RING, SHAPE ROUND, INDUSTRY STANDARD ASME B16.20 | QA | EA |  |  |  |  | syaiful | R02 | 2021-07-16 04:12:47 | 2021-08-09 20:01:41
9900105585 | 37840 | GASKET,SPIRAL WOUND | 5330 | Stock | K85 | GEN | TMP | GASKET,SW: IOR;2IN;300;GR;316/316/CS | GASKET: SPIRAL WOUND, PIPE SIZE 2 IN, PRESSURE RATING 300 PSI, INNER RING MATERIAL STAINLESS STEEL 316, OUTER RING MATERIAL CARBON STEEL, FILLER MATERIAL GRAPHITE, WINDING MATERIAL STAINLESS STEEL 316, STYLE INNER AND OUTER RING, SHAPE ROUND, INDUSTRY STANDARD ASME B16.20 | QA | EA |  |  |  |  | syaiful | R02 | 2021-07-16 05:58:08 | 2021-07-19 13:18:45
9900105586 | 37840 | GASKET,SPIRAL WOUND | 5330 | Stock | TMP | GEN | TMP | GASKET,SW: IOR;3IN;300;GR;316/316L/316L | GASKET: SPIRAL WOUND, PIPE SIZE 3 IN, PRESSURE RATING 300 PSI, INNER RING MATERIAL STAINLESS STEEL 316L, OUTER RING MATERIAL STAINLESS STEEL 316L, FILLER MATERIAL GRAPHITE, WINDING MATERIAL STAINLESS STEEL 316, STYLE INNER AND OUTER RING, SHAPE ROUND, INDUSTRY STANDARD ASME B16.20 | QA | EA |  |  |  |  | syaiful | R02 | 2021-07-16 06:02:27 | 2021-08-09 20:32:34
9900105590 |  |  |  | Stock | K67 | GEN |  |  |  | RAW | SET |  |  |  |  | admin |  | 2021-07-15 15:25:23 | 2021-07-15 15:25:23
9900105592 |  |  |  | Stock | K67 | GEN |  |  |  | RAW | SET |  |  |  |  | admin |  | 2021-07-15 15:25:23 | 2021-07-15 15:25:23
9900105593 | R2275 | VALVE,GATE | 0000 | TMP | TMP | GEN | TMP | VALVE,GATE: 16IN;300;WCB;RF;BB;BSF | VALVE: GATE, SIZE 16 IN, DESIGN RATING 300 PSI, CONNECTION RF FLANGE, BODY MATERIAL CAST STEEL ASTM A216-WCB, TRIM ASTM A216-WCB BONNET, TRIM SS 17-4 PH STEM, TRIM ASTM A105 + ENP SEAT, TRIM ASTM A216-WCB + ENP GATE, PORT FULL, TYPE THRU CONDUIT SLAB GATE, OPERATED GEAR, TEMPERATURE RATING -20 TO 550 DEG F, SOFTGOODS FILLED PTFE INSERT, STYLE BOLTED BONNET, STEM DESIGN RISING WITH BACK SEAT FEATURE, SPECIAL FEATURES API 6D | CAT | EA |  |  |  |  | aa52LvePHS |  | 2021-07-15 15:25:23 | 2021-08-19 19:15:07
9900105607 |  |  |  | Stock | K67 | GEN |  |  |  | RAW | SET |  |  |  |  | admin |  | 2021-07-15 15:25:23 | 2021-07-15 15:25:23
9900105617 |  |  |  | Stock | K59 | GEN |  |  |  | RAW | UN |  |  |  |  | admin |  | 2021-07-15 15:25:23 | 2021-07-15 15:25:23
9900105618 |  |  |  | Stock | K59 | GEN |  |  |  | RAW | UN |  |  |  |  | admin |  | 2021-07-15 15:25:23 | 2021-07-15 15:25:23
9900105619 |  |  |  | Stock | K59 | GEN |  |  |  | RAW | UN |  |  |  |  | admin |  | 2021-07-15 15:25:23 | 2021-07-15 15:25:23
9900105620 |  |  |  | Stock | K59 | GEN |  |  |  | RAW | UN |  |  |  |  | admin |  | 2021-07-15 15:25:23 | 2021-07-15 15:25:23
9900105621 |  |  |  | Stock | K59 | GEN |  |  |  | RAW | UN |  |  |  |  | admin |  | 2021-07-15 15:25:23 | 2021-07-15 15:25:23
9900105622 |  |  |  | Stock | K59 | GEN |  |  |  | RAW | UN |  |  |  |  | admin |  | 2021-07-15 15:25:23 | 2021-07-15 15:25:23
9900105623 |  |  |  | Stock | K59 | GEN |  |  |  | RAW | UN |  |  |  |  | admin |  | 2021-07-15 15:25:23 | 2021-07-15 15:25:23
9900105659 | R1754 | ROD | 0000 | TMP | TMP | GEN | TMP | ROD: PISTON;PCV;OLGA-H-0.3S;328A050056 | ROD, TYPE PISTON, MATERIAL ALLOY STEEL, CHROME PLATED, USAGE DESIGN HYDRAULIC CYLINDER, EQUIPMENT NAME ACTUATOR PCV, EQUIPMENT TYPE/MODEL OLGA-H-0.3S-35-MHP, EQUIPMENT SERIAL NUMBER 981097K02001/981097K02002, ADDITIONAL EQUIPMENT DATA CODE G0228035R030 , MANUFACTURER BIFFI, MANUFACTURER REFERENCE 328A050056 | QA | PC |  |  |  |  | akmal |  | 2021-07-15 15:25:23 | 2021-10-05 09:39:45
9900105660 | R2230 | TUBE | 0000 | TMP | TMP | GEN | TMP | TUBE: ACTUATOR;OLGA-H-0.3S;3280350030 | TUBE, TYPE CYLINDER, MATERIAL CARBON STEEL NICKEL PLATED, SPECIAL FEATURES REFERS TO SPARE PART KIT CODE G0228035R030, USAGE DESIGN CYLINDER, EQUIPMENT NAME ACTUATOR PCV, EQUIPMENT TYPE/MODEL OLGA-H-0.3S-35-MHP, EQUIPMENT SERIAL NUMBER 981097K02001/981097K02002, MANUFACTURER BIFFI, MANUFACTURER REFERENCE 3280350030 | QA1 | PC |  |  |  |  | syaiful |  | 2021-07-15 15:25:23 | 2021-10-29 23:32:47
9900105661 |  |  |  | Stock | K77 | GEN |  |  |  | RAW | SET |  |  |  |  | admin |  | 2021-07-15 15:25:23 | 2021-07-15 15:25:23
9900105662 |  |  |  | Stock | K77 | GEN |  |  |  | RAW | PC |  |  |  |  | admin |  | 2021-07-15 15:25:23 | 2021-07-15 15:25:23
9900105663 |  |  |  | Stock | K77 | GEN |  |  |  | RAW | SET |  |  |  |  | admin |  | 2021-07-15 15:25:23 | 2021-07-15 15:25:23
9900105664 |  |  |  | Stock | K77 | GEN |  |  |  | RAW | SET |  |  |  |  | admin |  | 2021-07-15 15:25:23 | 2021-07-15 15:25:23
9900105665 |  |  |  | Stock | K77 | GEN |  |  |  | RAW | PC |  |  |  |  | admin |  | 2021-07-15 15:25:23 | 2021-07-15 15:25:23
9900105666 | R1754 | ROD | 0000 | TMP | TMP | GEN | TMP | ROD: PISTON;PCV;OLGA-H-0.3S;3281250210 | ROD, TYPE PISTON, MATERIAL ALLOY STEEL, CHROME PLATED, USAGE DESIGN HYDRAULIC CYLINDER, EQUIPMENT NAME ACTUATOR PCV, EQUIPMENT TYPE/MODEL OLGA-H-0.3S-35-MHP, EQUIPMENT SERIAL NUMBER 981097K02001/981097K02002, ADDITIONAL EQUIPMENT DATA CODE G0228125R600 , MANUFACTURER BIFFI, MANUFACTURER REFERENCE 3281250210 | QA | PC |  |  |  |  | akmal |  | 2021-07-15 15:25:23 | 2021-10-05 09:45:17
9900105667 | R2230 | TUBE | 0000 | TMP | TMP | GEN | TMP | TUBE: ACTUATOR;OLGA-H-0.3S;3281250180 | TUBE, TYPE INTERNAL, MATERIAL CARBON STEEL NICKEL PLATED, SPECIAL FEATURES REFERS TO SPARE PART KIT CODE G0228125R600, USAGE DESIGN HYDRAULIC CYLINDER, EQUIPMENT NAME ACTUATOR PCV, EQUIPMENT TYPE/MODEL OLGA-H-0.3S-35-MHP, EQUIPMENT SERIAL NUMBER 981097K02001/981097K02002, MANUFACTURER BIFFI, MANUFACTURER REFERENCE 3281250180 | QA1 | PC |  |  |  |  | syaiful |  | 2021-07-15 15:25:23 | 2021-10-29 23:31:42
9900105668 | R1201 | KIT | 0000 | TMP | TMP | GEN | TMP | KIT: PARTS;BFLY VALVE;16IN X 300PSI | KIT, TYPE PARTS, CONTAINS A SEAL RING DUPLEX LAMINATED, CONTAINS B DISC GRAPHITE, CONTAINS C GASKET SPIRAL WOUND AISI 316, CONTAINS D PACKING GRAPHITE, CONTAINS E SPACER AISI 316, EQUIPMENT NAME BUTTERFLY VALVE, EQUIPMENT TYPE/MODEL 16 IN X 300 PSI, ADDITIONAL EQUIPMENT DATA REF 93/5328.050, MANUFACTURER VANESSA | QA1 | EA |  |  |  |  | akmal | R07 | 2021-07-15 15:25:23 | 2021-09-13 16:17:29
9900105669 | R1201 | KIT | 0000 | TMP | TMP | GEN | TMP | KIT: PARTS;BFLY VALVE;16IN X 300PSI | KIT, TYPE PARTS, CONTAINS A SEAL RING 17.4 PH, CONTAINS B GASKET SPIRAL WOUND AISI 316, CONTAINS C PACKING GRAPHITE, CONTAINS D SPACER AISI 316, EQUIPMENT NAME BUTTERFLY VALVE, EQUIPMENT TYPE/MODEL 16 IN X 300 PSI, ADDITIONAL EQUIPMENT DATA REF 97/6147.002, MANUFACTURER VANESSA | QA1 | EA |  |  |  |  | akmal | R07 | 2021-07-15 15:25:23 | 2021-09-13 16:18:52
9900105686 | R0419 | CENTRALIZER | 0000 | Stock | K05 | GEN | TMP | CENTRALIZER: SO WELDED BOW | CENTRALIZER, TYPE SLIP-ON WELDED BOW SPRING, SIZE 20 IN X 26 IN HOLE, OUTSIDE DIAMETER 28-1/8 IN, MATERIAL CARBON STEEL, STANDARDS API 10D | CAT | EA |  |  |  |  | aa52LvePHS |  | 2021-07-15 15:25:23 | 2021-10-08 14:28:26
9900105699 | R0149 | BEAM,STRUCTURAL | 0000 | Stock | K78 | GEN | TMP | BEAM: H;300X300X15X10MM;12M;A36/400 | BEAM: STRUCTURAL, TYPE H, DEPTH 300MM, FLANGE WIDTH 300MM, FLANGE THICKNESS 15MM, WEB THICKNESS 10MM, LENGTH 12M, MATERIAL CARBON STEEL, SPECIFICATION ASTM A36/JIS G3101 GRADE SS400 | QA | LG |  |  |  |  | akmal |  | 2021-07-15 15:25:23 | 2021-11-03 08:03:58
9900105700 | R0062 | ANGLE,STRUCTURAL | 0000 | Stock | K78 | GEN | TMP | ANGLE: 120X120X12MM;6M;A36/SS400 | ANGLE: STRUCTURAL, WIDTH 120 X 120MM, LENGTH 6M, THICKNESS 12MM, MATERIAL CARBON STEEL, SPECIFICATION ASTM A36/JIS G3101 SS400 | QA | LE |  |  |  |  | akmal | R05 | 2021-07-15 15:25:23 | 2021-10-02 07:49:37
9900105701 | R1549 | PLATE,METAL | 0000 | TMP | TMP | GEN | TMP | PLATE: 13X1200X2400MM;A36/SS400 | PLATE: METAL, SIZE 13MM T X 1200MM W X 2400MM L, MATERIAL CARBON STEEL, SPECIFICATION ASTM A36/JIS G3101, GRADE SS400 | QA | SH | NON FABRICATION | NON BOM | NON CRITICAL |  | jayadi | R04 | 2021-07-15 15:25:23 | 2021-08-16 00:34:09
9900105702 | R0252 | BOLT,MACHINE | 5306 | Stock | K81 | GEN | TMP | BOLT: M25X1.5X65MM;HEX;F3125;BLK;NUT | BOLT: MACHINE, DIAMETER M25, LENGTH 65MM, THREADS 1.5MM, HEAD HEXAGON, MATERIAL CARBON STEEL, SPECIFICATION ASTM F3125, FINISH BLACK OXIDE, ADDITIONAL ITEMS C/W 1 HEX NUT ASTM A563, ADDITIONAL ITEMS C/W 1 FLAT WASHER ASTM F436 | QA | EA | NON FABRICATION | NON BOM | NON CRITICAL |  | bursah | R05 | 2021-07-15 15:25:23 | 2021-09-06 22:23:20
9900105703 | R0522 | COLLAR,FLOAT | 0000 | TMP | TMP | GEN | TMP | COLLAR,FLOAT: | COLLAR: FLOAT, SIZE 9-5/8 IN, GRADE K55, WEIGHT 47 PPF, CONNECTION BOX X PIN, THREADS BTC | CAT | EA |  |  |  |  | aa52LvePHS |  | 2021-07-15 15:25:23 | 2021-10-09 14:43:55
9900105705 | R1021 | GUIDE | 0000 | TMP | TMP | GEN | TMP | GUIDE: | GUIDE, TYPE ROPE GUIDE, EQUIPMENT NAME OVERHEAD CRANE, EQUIPMENT TYPE/MODEL 10/20-L DH 1000, MANUFACTURER DEMAG, MANUFACTURER REFERENCE 82480233 | CAT | EA |  |  |  |  | bursah |  | 2021-07-15 15:25:23 | 2021-11-11 08:06:08
9900105706 |  |  |  | Stock | K67 | GEN |  |  |  | RAW | EA |  |  |  |  | admin |  | 2021-07-15 15:25:23 | 2021-07-15 15:25:23
9900105710 | R0015 | ACTUATOR | 0000 | TMP | TMP | OEM | TMP | ACTUATOR: | ACTUATOR, TYPE INCL, EQUIPMENT NAME WORM GEARBOX, EQUIPMENT TYPE/MODEL 380 VAC, 50 HZ, 3 PHASE, MANUFACTURER FLOWSERVE, MANUFACTURER REFERENCE L120-10/WG-04-1SD | CAT | SET |  |  |  |  | bursah |  | 2021-07-15 15:25:23 | 2021-08-25 21:03:25
9900105712 |  |  |  | Stock | K60 | GEN |  |  |  | RAW | SET |  |  |  |  | admin |  | 2021-07-15 15:25:23 | 2021-07-15 15:25:23
9900105716 | R2275 | VALVE,GATE | 0000 | Stock | K77 | GEN | TMP | VALVE,GATE: 12IN;600 | VALVE: GATE, SIZE 12 IN, DESIGN RATING 600 PSI | RAW | EA |  |  |  |  | jayadi |  | 2021-07-15 15:25:23 | 2021-10-08 19:59:50
9900105718 | 15951 | STUD-BOLT,ALL-THREAD | 5307 | Stock | K81 | GEN | TMP | STUDBOLT: 3/4-10UNC X 135MM;B7;BLK;NUT | STUD-BOLT: ALL-THREAD, DIAMETER 3/4 IN, LENGTH 135MM, THREADS 10 UNC, MATERIAL ALLOY STEEL, SPECIFICATION ASTM A193, GRADE B7, FINISH BLACK OXIDE, ADDITIONAL ITEMS C/W 2 HEX NUT ASTM A194-2H | QA | EA |  |  |  |  | syaiful | R01 | 2021-07-15 22:46:49 | 2021-07-17 23:11:29
9900105719 | 15951 | STUD-BOLT,ALL-THREAD | 5307 | Stock | K81 | GEN | TMP | STUDBOLT: 1-5/8-8UN X 300MM;B7;BLK;NUT | STUD-BOLT: ALL-THREAD, DIAMETER 1-5/8 IN, LENGTH 300MM, THREADS 8 UN, MATERIAL ALLOY STEEL, SPECIFICATION ASTM A193, GRADE B7, FINISH BLACK OXIDE, ADDITIONAL ITEMS C/W 2 HEX NUT ASTM A194-2H | QA | EA |  |  |  |  | syaiful | R01 | 2021-07-15 22:40:21 | 2021-07-17 16:30:38
9900105720 | 15951 | STUD-BOLT,ALL-THREAD | 5307 | Stock | K81 | GEN | TMP | STUDBOLT: 1-1/4-7UNC X 230MM;B7;BLK;NUT | STUD-BOLT: ALL-THREAD, DIAMETER 1-1/4 IN, LENGTH 230MM, THREADS 7 UNC, MATERIAL ALLOY STEEL, SPECIFICATION ASTM A193, GRADE B7, FINISH BLACK OXIDE, ADDITIONAL ITEMS C/W 2 HEX NUT ASTM A194-2H | QA | EA |  |  |  |  | syaiful | R01 | 2021-07-15 22:29:10 | 2021-07-17 23:07:53
9900105721 | 03798 | FLANGE,PIPE | 4730 | Stock | K09 | GEN | TMP | FLANGE: COMP;RTJ;3-1/8IN;2000PSI;A105 | FLANGE: PIPE, SIZE 3-1/8 IN, RATING 2000 PSI, FACE RING TYPE JOINT, MATERIAL CARBON STEEL, TYPE COMPANION, SPECIFICATION ASTM A105, FINISH BLACK OXIDE, INDUSTRY STANDARD API 6A, NUMBER OF HOLE 8, BOLT HOLE DIAMETER 22MM | QA | EA |  |  |  |  | jayadi |  | 2021-07-15 15:25:23 | 2021-10-04 20:15:32
9900105722 |  |  |  | Stock | K09 | GEN |  |  |  | RAW | EA |  |  |  |  | admin |  | 2021-07-15 15:25:23 | 2021-07-15 15:25:23
9900105723 |  |  |  | Stock | K77 | GEN |  |  |  | RAW | EA |  |  |  |  | admin |  | 2021-07-15 15:25:23 | 2021-07-15 15:25:23
9900105724 |  |  |  | Stock | K59 | GEN |  |  |  | RAW | EA |  |  |  |  | admin |  | 2021-07-15 15:25:23 | 2021-07-15 15:25:23
9900105725 | R2275 | VALVE,GATE | 0000 | Stock | K77 | GEN | TMP | VALVE,GATE: 4-1/16IN | VALVE: GATE, SIZE 4-1/16 IN | RAW | EA |  |  |  |  | jayadi |  | 2021-07-15 15:25:23 | 2021-10-08 19:57:10
9900105736 |  |  |  | Stock | K81 | GEN |  |  |  | RAW | EA |  |  |  |  | admin |  | 2021-07-15 15:25:23 | 2021-07-15 15:25:23
9900105740 |  |  |  | Stock | K65 | GEN |  |  |  | RAW | EA |  |  |  |  | admin |  | 2021-07-15 15:25:23 | 2021-07-15 15:25:23
9900105741 | R0566 | CONNECTOR,ELECTRICAL TERMINAL | 0000 | Stock | K68 | GEN | TMP | CONNECTOR: BOOTLACE;1.5MM2;CU;NYLON;BLK | CONNECTOR: ELECTRICAL TERMINAL, TYPE BOOTLACE FERRULES, CONDUCTOR 1.5MM2, CONDUCTOR MATERIAL TIN PLATED COPPER, CONDUCTOR CONNECTION CRIMP, INSULATION NYLON, COLOR BLACK | QA | EA | NON FABRICATION | NON BOM | NON CRITICAL |  | jayadi | R06 | 2021-07-15 15:25:23 | 2021-10-12 00:20:56
9900105742 | R0566 | CONNECTOR,ELECTRICAL TERMINAL | 0000 | Stock | K68 | GEN | TMP | CONNECTOR: BOOTLACE;2.5MM2;CU;NYLON;GRY | CONNECTOR: ELECTRICAL TERMINAL, TYPE BOOTLACE FERRULES, CONDUCTOR 2.5MM2, CONDUCTOR MATERIAL TIN PLATED COPPER, CONDUCTOR CONNECTION CRIMP, INSULATION NYLON, COLOR GREY | QA | EA | NON FABRICATION | NON BOM | NON CRITICAL |  | jayadi | R06 | 2021-07-15 15:25:23 | 2021-10-12 00:25:05
9900105745 | 03805 | TEE,PIPE | 4730 | TMP | TMP | GEN | TMP | TEE: EQUAL;3IN;10KG/CM2;PVC;AW | TEE: PIPE, TYPE EQUAL, SIZE 3 IN, CONNECTION SOLVENT CEMENT JOINT, RATING 10 KG/CM2, MATERIAL PVC, INDUSTRY STANDARD CLASS AW | QA | EA | NON FABRICATION | NON BOM | NON CRITICAL |  | bursah | R03 | 2021-07-15 15:25:23 | 2021-07-25 02:46:05
9900105750 | 06076 | COUPLING,PIPE | 4730 | TMP | TMP | GEN | TMP | COUPLING: 3IN;10K;PVC;AW | COUPLING: PIPE, SIZE 3 IN, CONNECTION SOLVENT CEMENT JOINT, RATING 10 KG/CM2, MATERIAL PVC, INDUSTRY STANDARD CLASS AW, TYPE FULL | QA | EA |  |  |  |  | syaiful | R04 | 2021-07-15 15:25:23 | 2021-07-23 14:35:51
9900105753 | R1201 | KIT | 0000 | TMP | TMP | GEN | TMP | KIT: REPAIR;VACUUM PUMP;904-T-SS | KIT, TYPE REPAIR, CONTAINS A 2EA SPRING TENSION H-0447-19 POS 3-1, CONTAINS B 2EA SLINGER H-0446- 19 POS 3, CONTAINS C 6EA SHIM 122940-1XP POS 4-1, 115-3, 116-3, CONTAINS D 2EA SEAL LIP PK-1538 POS 5, CONTAINS E 2EA SEAL LIP PK-2329 POS 5-1, CONTAINS F 2SET GLAND LANTERN 12-2945-XGV POS 10, CONTAINS X 2EA GASKET COVER 12-2920-XGV POS 12-3, CONTAINS X 2EA PACKING PK-2824 POS 1, CONTAINS X 12EA GASKET HEAD 13-7327-XGV POS 101-3, CONTAINS X 2EA GASKET CONE 13-8140-XGV POS 104-3, 105-3, CONTAINS X 2EA SHIM 12-2940-2SC POS 4, CONTAINS X 1EA SHIM 12- 2940-3SC POS 4, CONTAINS X 1EA SHIM 12-2940-4SC POS 4, CONTAINS X 1EA SHIM 12-2940-5SC POS 4, CONTAINS X 2EA GASKET CAP 12-2941-XP POS 117-3, 118-3, CONTAINS X 2EA GASKET FLANGE PK-2827 POS 143-3, CONTAINS X 2EA GASKET FLANGE PK-2828, CONTAINS X 2EA GASKET FLANGE PK-2829, CONTAINS X 2EA FLOATING BEARING LOCKWASHER PU-9257 POS 119-2, 120-2, NUMBER OF PIECES 47EA/2SET, EQUIPMENT NAME LIQUID RING VACUUM PUMP A/B, EQUIPMENT TYPE/MODEL 904-T-SS, MANUFACTURER NASH, MANUFACTURER REFERENCE PU-16937 | QA1 | SET |  |  |  |  | syaiful |  | 2021-07-15 15:25:23 | 2021-11-13 21:51:27
9900105754 | R0151 | BEARING | 0000 | TMP | TMP | GEN | TMP | BEARING: FLOAT;LRV PUMP;904-T-SS;P119 | BEARING, TYPE FLOATING, USAGE DESIGN DRIVE END, EQUIPMENT NAME LIQUID RING VACUUM PUMP A/B, EQUIPMENT TYPE/MODEL 904-T-SS, MANUFACTURER NASH, MANUFACTURER REFERENCE POS 119 | QA | SET |  |  |  |  | syaiful | R06 | 2021-07-15 15:25:23 | 2021-09-08 09:58:42
9900105755 | R0151 | BEARING | 0000 | TMP | TMP | GEN | TMP | BEARING: FIXED;LRV PUMP;904-T-SS;P120 | BEARING, TYPE FIXED, USAGE DESIGN IDLE END, EQUIPMENT NAME LIQUID RING VACUUM PUMP A/B, EQUIPMENT TYPE/MODEL 904-T-SS, MANUFACTURER NASH, MANUFACTURER REFERENCE POS 120 | QA | SET |  |  |  |  | syaiful | R06 | 2021-07-15 15:25:23 | 2021-09-08 09:59:20
9900105756 | R1415 | NUT,BEARING LOCK | 0000 | TMP | TMP | GEN | TMP | NUT,BEARING LOCK: | NUT: BEARING LOCK, TYPE FIXED, SPECIAL FEATURES SET OF 2EA, EQUIPMENT NAME LIQUID RING VACUUM PUMP A/B, EQUIPMENT TYPE/MODEL 904-T-SS, MANUFACTURER NASH, MANUFACTURER REFERENCE DWG:POS 120-1 | CAT | SET |  |  |  |  | syaiful |  | 2021-07-15 15:25:23 | 2021-07-30 23:52:24
9900105757 | R1415 | NUT,BEARING LOCK | 0000 | TMP | TMP | GEN | TMP | NUT,BEARING LOCK: | NUT: BEARING LOCK, TYPE FLOATING, SPECIAL FEATURES SET OF 2EA, EQUIPMENT NAME LIQUID RING VACUUM PUMP A/B, EQUIPMENT TYPE/MODEL 904-T-SS, MANUFACTURER NASH, MANUFACTURER REFERENCE DWG:POS 119-1 | CAT | SET |  |  |  |  | syaiful |  | 2021-07-15 15:25:23 | 2021-07-30 23:52:52
9900105758 |  |  |  | Stock | K67 | GEN |  |  |  | RAW | EA |  |  |  |  | admin |  | 2021-07-15 15:25:23 | 2021-07-15 15:25:23
9900105759 |  |  |  | Stock | K67 | GEN |  |  |  | RAW | EA |  |  |  |  | admin |  | 2021-07-15 15:25:23 | 2021-07-15 15:25:23
9900105760 |  |  |  | Stock | K67 | GEN |  |  |  | RAW | UN |  |  |  |  | admin |  | 2021-07-15 15:25:23 | 2021-07-15 15:25:23
9900105786 | R2272 | VALVE,CHECK | 0000 | Stock | K77 | GEN | TMP | VALVE,CHECK: 8IN;300;SS316;RF | VALVE: CHECK, SIZE 8 IN, DESIGN RATING 300 PSI, CONNECTION RF FLANGE, BODY MATERIAL STAINLESS STEEL 316, TRIM SS 316 DISC, SEAT, HINGE PIN & SPRING, PORT FULL, TYPE WAFER, TEMPERATURE RATING 240 DEG C, SOFTGOODS GRAPHITE, STYLE SINGLE DISC, CONFIGURATION 2-WAY, SPECIAL FEATURES EXTERNAL LEVER & SPRING | QA1 | EA |  |  |  |  | dzikri |  | 2021-07-15 15:25:23 | 2021-10-28 10:43:06
9900105787 | R2272 | VALVE,CHECK | 0000 | Stock | K77 | GEN | TMP | VALVE,CHECK: 10IN;300;SS316;RF | VALVE: CHECK, SIZE 10 IN, DESIGN RATING 300 PSI, CONNECTION RF FLANGE, BODY MATERIAL STAINLESS STEEL 316, TRIM SS 316 DISC, SEAT, HINGE PIN & SPRING, PORT FULL, TYPE WAFER, TEMPERATURE RATING 240 DEG C, SOFTGOODS GRAPHITE, STYLE SINGLE DISC, CONFIGURATION 2-WAY, SPECIAL FEATURES EXTERNAL LEVER & SPRING | QA1 | EA |  |  |  |  | dzikri |  | 2021-07-15 15:25:23 | 2021-10-28 10:45:31
9900105789 |  |  |  | Stock | K67 | GEN |  |  |  | RAW | SET |  |  |  |  | admin |  | 2021-07-15 15:25:23 | 2021-07-15 15:25:23
9900105790 |  |  |  | Stock | K67 | GEN |  |  |  | RAW | SET |  |  |  |  | admin |  | 2021-07-15 15:25:23 | 2021-07-15 15:25:23
9900201181 | 37840 | GASKET,SPIRAL WOUND | 5330 | Stock | K85 | GEN | TMP | GASKET,SW: IOR;1IN;1500;GR;316/316/CS | GASKET: SPIRAL WOUND, PIPE SIZE 1 IN, PRESSURE RATING 1500 PSI, INNER RING MATERIAL STAINLESS STEEL 316, OUTER RING MATERIAL CARBON STEEL, FILLER MATERIAL GRAPHITE, WINDING MATERIAL STAINLESS STEEL 316, STYLE INNER AND OUTER RING, SHAPE ROUND, INDUSTRY STANDARD ASME B16.20 | QA | EA |  |  |  |  | syaiful | R02 | 2021-07-16 03:25:46 | 2021-07-19 13:18:45
9900201555 | R0035 | ADAPTER,TUBE TO PIPE | 0000 | TMP | TMP | GEN | TMP | ADAPTER: 1/2IN T X 3/4 MNPT;7.3K;SS316 | ADAPTER: TUBE TO PIPE, TUBE SIZE 1/2 IN, TUBE CONNECTION TUBE OD, PIPE SIZE 3/4 IN, PIPE CONNECTION MALE NPT, MATERIAL STAINLESS STEEL 316, MATERIAL STANDARD ASTM A276, PRESSURE RATING 7300 PSI | QA | EA |  |  |  |  | syaiful | R04 | 2021-07-15 15:25:23 | 2021-08-24 01:02:45
9900201563 | R0035 | ADAPTER,TUBE TO PIPE | 0000 | TMP | TMP | GEN | TMP | ADAPTER: 1/2IN T X 3/4 FNPT;4.6K;SS316 | ADAPTER: TUBE TO PIPE, TUBE SIZE 1/2 IN, TUBE CONNECTION TUBE OD, PIPE SIZE 3/4 IN, PIPE CONNECTION FEMALE NPT, MATERIAL STAINLESS STEEL 316, MATERIAL STANDARD ASTM A276, PRESSURE RATING 4600 PSI | QA | EA |  |  |  |  | syaiful | R04 | 2021-07-15 15:25:23 | 2021-08-24 01:02:45
9900202517 | R1720 | RESPIRATOR | 0000 | TMP | TMP | GEN | TMP | RESPIRATOR: | RESPIRATOR, TYPE FULL FACEPIECE REUSABLE 6800, USE GASES, VAPOR, AND PARTICULATE HAZARD, SPECIAL FEATURES STANDARD NIOSH TITLE 42 CFR 84-1995 | CAT | EA |  |  |  |  | bursah |  | 2021-07-15 15:25:23 | 2021-11-11 08:41:27
9900202520 | R1004 | GREASE,INDUSTRIAL | 0000 | Stock | K87 | GEN | TMP | GREASE: | GREASE: INDUSTRIAL, TYPE SYNTHETIC LONG-TERM, TEMPERATURE RATING -50 TO 120 DEG C, THICKENER SYNTHETIC HIDROCARBON OIL, CONTAINER CAN OF 1KG | CAT | CAN |  |  |  |  | bursah |  | 2021-07-15 15:25:23 | 2021-11-11 08:58:35
9900202826 |  |  |  | Stock | K78 | GEN |  |  |  | RAW | SH |  |  |  |  | admin |  | 2021-07-15 15:25:23 | 2021-07-15 15:25:23
9900202839 | R0442 | CHEMICAL | 0000 | Stock | K89 | GEN | TMP | CHEMICAL: | CHEMICAL, TYPE LEAK DETECTOR, FORM LIQUID, CONTAINER BOTTLE OF 8 FL OZ (236 ML), APPLICATION DETECT GAS LEAKS IN HARD-TO-REACH AREAS | CAT | EA |  |  |  |  | bursah |  | 2021-07-15 15:25:23 | 2021-11-11 09:20:29
9900202840 | R1425 | NUT,TUBE FITTING | 0000 | TMP | TMP | GEN | TMP | NUT,TUBE FITTING: | NUT: TUBE FITTING, SIZE 1/2 IN TUBE OD, MATERIAL STAINLESS STEEL 316 | CAT | EA |  |  |  |  | syaiful |  | 2021-07-15 15:25:23 | 2021-10-01 10:36:31
9900202897 | 03770 | ELBOW,PIPE TO TUBE | 4730 | TMP | TMP | GEN | TMP | ELBOW: | ELBOW: PIPE TO TUBE, ANGLE 90DEG, PIPE CONNECTION DATA 1/2IN MALE NPT, TUBE CONNECTION DATA 1/2IN TUBE OD, BODY MATERIAL STAINLESS STEEL 316, THREAD MATERIAL STAINLESS STEEL 316, PRESSURE RATING 500PSI, TEMPERATURE RATING 80DEG C | CAT | EA | NON FABRICATION | NON BOM | NON CRITICAL |  | bursah |  | 2021-07-15 15:25:23 | 2021-07-22 08:15:58
9900202902 | 03770 | ELBOW,PIPE TO TUBE | 4730 | TMP | TMP | GEN | TMP | ELBOW: | ELBOW: PIPE TO TUBE, ANGLE 90DEG, PIPE CONNECTION DATA 1/4IN MALE NPT, TUBE CONNECTION DATA 1/4IN TUBE OD, BODY MATERIAL STAINLESS STEEL 316, THREAD MATERIAL STAINLESS STEEL 316, PRESSURE RATING 8000PSI, SPECIAL FEATURES ASTM A182 GRADE F316 | CAT | EA | NON FABRICATION | NON BOM | NON CRITICAL |  | syaiful |  | 2021-07-15 15:25:23 | 2021-07-25 23:48:33
9900202903 | R0035 | ADAPTER,TUBE TO PIPE | 0000 | TMP | TMP | GEN | TMP | ADAPTER: 1/2IN T X 1/2 MNPT;7.7K;SS316 | ADAPTER: TUBE TO PIPE, TUBE SIZE 1/2 IN, TUBE CONNECTION TUBE OD, PIPE SIZE 1/2 IN, PIPE CONNECTION MALE NPT, MATERIAL STAINLESS STEEL 316, MATERIAL STANDARD ASTM A276, PRESSURE RATING 7700 PSI | QA | EA |  |  |  |  | syaiful | R04 | 2021-07-15 15:25:23 | 2021-08-24 01:02:45
9900202908 | R0035 | ADAPTER,TUBE TO PIPE | 0000 | TMP | TMP | GEN | TMP | ADAPTER: 1/4IN T X 1/2 MNPT;7.7K;SS316 | ADAPTER: TUBE TO PIPE, TUBE SIZE 1/4 IN, TUBE CONNECTION TUBE OD, PIPE SIZE 1/2 IN, PIPE CONNECTION MALE NPT, MATERIAL STAINLESS STEEL 316, MATERIAL STANDARD ASTM A276, PRESSURE RATING 7700 PSI | QA | EA |  |  |  |  | syaiful | R04 | 2021-07-15 15:25:23 | 2021-08-24 01:02:45
9900203040 | R1564 | PLUG,PIPE | 0000 | TMP | TMP | GEN | TMP | PLUG,PIPE: HEX;1/2IN;6000PSI;SS316;MNPT | PLUG: PIPE, SIZE 1/2 IN, RATING 6000 PSI, MATERIAL STAINLESS STEEL 316, CONNECTION MALE NPT, HEAD HEXAGON | QA | EA |  |  |  |  | jayadi | R04 | 2021-07-15 15:25:23 | 2021-08-24 08:06:50
9900203272 |  |  |  | Stock | K72 | GEN |  |  |  | RAW | EA |  |  |  |  | admin |  | 2021-07-15 15:25:23 | 2021-07-15 15:25:23
9900203372 | R1693 | REFRIGERANT | 0000 | TMP | TMP | GEN | TMP | REFRIGERANT: | REFRIGERANT, | RAW | TB |  |  |  |  | jayadi |  | 2021-07-15 15:25:23 | 2021-10-18 10:47:29
9900204019 | R1431 | OIL,INDUSTRIAL | 0000 | Stock | K87 | GEN | TMP | OIL,INDUSTRIAL: | OIL: INDUSTRIAL, | RAW | CAN |  |  |  |  | jayadi |  | 2021-07-15 15:25:23 | 2021-10-18 13:38:34
9900204975 | R1471 | PAINT | 0000 | Stock | K86 | GEN | TMP | PAINT: POLYURETHANE;GLOSS;5L;TOP COAT | PAINT, TYPE ALIPHATIC ACRYLIC POLYURETHANE, COLOR WHITE ALUMINIUM (RAL 9006), FINISH GLOSS, CONTAINER CAN OF 5 L, SPECIAL FEATURES TOP COAT | CAT | CAN |  |  |  |  | syaiful |  | 2021-07-15 15:25:23 | 2021-11-06 19:57:46
9900205015 | R0346 | CABLE | 0000 | TMP | TMP | GEN | TMP | CABLE: | CABLE, TYPE ETHERNET CONNEXIUM FIBER OPTIC, SIZE 2 MT-RJ CONNECTORS - 3 M | CAT | PC |  |  |  |  | bursah |  | 2021-07-15 15:25:23 | 2021-11-10 13:29:43
9900205162 | 03768 | ELBOW,PIPE | 4730 | TMP | TMP | GEN | TMP | ELBOW: 90D;LR;1IN;S80;F304L;BW;SML | ELBOW: PIPE, SIZE 1 IN, CONNECTION BUTTWELD, DEGREE 90, RADIUS LONG, RATING SCH 80S, MATERIAL STAINLESS STEEL 304L, SPECIFICATION ASTM A182, GRADE F304L, STRUCTURE SEAMLESS, INDUSTRY STANDARD ASME B16.9 | QA | EA | NON FABRICATION | NON BOM | NON CRITICAL |  | bursah | R03 | 2021-07-18 06:29:44 | 2021-08-14 22:56:05
9900205526 | R0252 | BOLT,MACHINE | 5306 | Stock | K81 | GEN | TMP | BOLT: M8X1.25X40MM;HEX;B8;NUT | BOLT: MACHINE, DIAMETER M8, LENGTH 40MM, THREADS 1.25MM, HEAD HEXAGON, MATERIAL STAINLESS STEEL 304, SPECIFICATION ASTM A193, GRADE B8, ADDITIONAL ITEMS C/W 1 HEX NUT ASTM A194-8 | QA | EA |  |  |  |  | bursah | R04 | 2021-07-15 15:25:23 | 2021-08-28 13:17:29
9900207525 |  |  |  | Stock | K71 | GEN |  |  |  | RAW | EA |  |  |  |  | admin |  | 2021-07-15 15:25:23 | 2021-07-15 15:25:23
9900210011 | R1071 | HELMET | 0000 | Stock | K96 | GEN | TMP | HELMET: | HELMET, | RAW | EA |  |  |  |  | jayadi |  | 2021-07-15 15:25:23 | 2021-09-26 12:08:42
9900210016 |  |  |  | Stock | K87 | GEN |  |  |  | RAW | L |  |  |  |  | admin |  | 2021-07-15 15:25:23 | 2021-07-15 15:25:23
9900210025 | R2278 | VALVE,NEEDLE | 0000 | TMP | TMP | GEN | TMP | VALVE,NEEDLE: | VALVE: NEEDLE, SIZE 1/2 IN, DESIGN RATING 6000 PSI, CONNECTION 1/2 FNPT, ORIFICE DIAMETER 6.4MM, 0.73 CV, BODY MATERIAL 316 SS, TRIM VEE STEM, OPERATED ROUND HANDEL, TEMPERATURE RATING 316 DEG C, SOFTGOODS PEEK PACKING, STYLE INTEGRAL BONNET, UNION BODY | CAT | PC |  |  |  |  | bursah |  | 2021-07-15 15:25:23 | 2021-10-02 21:33:50
9900210057 | R0992 | GLOVES,CHEMICAL RESISTANT | 0000 | Stock | K96 | GEN | TMP | GLOVES,CHEM: | GLOVES: CHEMICAL RESISTANT, SIZE SIZE 10, LENGTH 30CM, MATERIAL NEOPRENE SMOOTH GRIP AND COTTON LINED, COLOR BLACK, CUFF GAUNTLET, SPECIAL FEATURES EN37 4-2003 | CAT | PAA |  |  |  |  | bursah |  | 2021-07-15 15:25:23 | 2021-11-11 09:33:49
9900210061 |  |  |  | Stock | K77 | GEN |  |  |  | RAW | EA |  |  |  |  | admin |  | 2021-07-15 15:25:23 | 2021-07-15 15:25:23
9900210100 | R2269 | VALVE,BALL | 0000 | Stock | K77 | GEN | TMP | VALVE,BALL: 2WY;1/4IN;6000;FNPT;1PC;LVR | VALVE: BALL, SIZE 1/4 IN, DESIGN RATING 6000 PSI, CONNECTION FEMALE NPT, BODY MATERIAL STAINLESS STEEL 316, TRIM REINFORCED PTFE SEAT, TRIM STAINLESS STEEL BALL & STEM, PORT FULL, TYPE 1 PIECE BODY, OPERATED HAND LEVER, TEMPERATURE RATING 232 DEG C, SOFTGOODS PTFE SEAL & PACKING, CONFIGURATION 2-WAY | QA | EA |  |  |  |  | jayadi |  | 2021-07-15 15:25:23 | 2021-10-07 20:34:59
9900210102 | R2269 | VALVE,BALL | 0000 | Stock | K77 | GEN | TMP | VALVE,BALL: 2WY;1/2IN;2500;FNPT;1PC;LVR | VALVE: BALL, SIZE 1/2 IN, DESIGN RATING 2500 PSI, CONNECTION FEMALE NPT, BODY MATERIAL STAINLESS STEEL 316, TRIM REINFORCED PTFE SEAT, TRIM STAINLESS STEEL BALL & STEM, PORT FULL, TYPE 1 PIECE BODY, OPERATED HAND LEVER, TEMPERATURE RATING -50 TO 232 DEG C, SOFTGOODS PTFE SEAL & PACKING, CONFIGURATION 2-WAY | QA | EA |  |  |  |  | jayadi |  | 2021-07-15 15:25:23 | 2021-10-07 21:21:01
9900210104 | R2269 | VALVE,BALL | 0000 | Stock | K77 | GEN | TMP | VALVE,BALL: 2WY;1/4IN;2200;FNPT;3PC;LVR | VALVE: BALL, SIZE 1/4 IN, DESIGN RATING 2200 PSI, CONNECTION FEMALE NPT, BODY MATERIAL STAINLESS STEEL 316, TRIM STAINLESS STEEL BALL & STEM, TRIM REINFORCED PTFE SEAT, PORT FULL, TYPE 3 PIECE BODY, OPERATED HAND LEVER, TEMPERATURE RATING -25 TO 200 DEG C, SOFTGOODS FLUOROCARBON SEAL, CONFIGURATION 2-WAY | QA | EA |  |  |  |  | jayadi |  | 2021-07-15 15:25:23 | 2021-10-07 22:29:28
9900210110 | R2269 | VALVE,BALL | 0000 | Stock | K77 | GEN | TMP | VALVE,BALL: 2WY;1/2IN;2500;FNPT;3PC;LVR | VALVE: BALL, SIZE 1/2 IN, DESIGN RATING 2500 PSI, CONNECTION FEMALE NPT, BODY MATERIAL STAINLESS STEEL 316, TRIM STAINLESS STEEL BALL & STEM, TRIM REINFORCED PTFE SEAT, PORT FULL, TYPE 3 PIECE BODY, OPERATED HAND LEVER, TEMPERATURE RATING -50 TO 175 DEG C, SOFTGOODS FLUOROCARBON SEAL, CONFIGURATION 2-WAY | QA | EA |  |  |  |  | jayadi |  | 2021-07-15 15:25:23 | 2021-10-07 21:12:08
9900210111 | R2269 | VALVE,BALL | 0000 | Stock | K77 | GEN | TMP | VALVE,BALL: 2WY;1IN;2200;FNPT;3PC;LVR | VALVE: BALL, SIZE 1 IN, DESIGN RATING 2200 PSI, CONNECTION FEMALE NPT, BODY MATERIAL STAINLESS STEEL 316, TRIM REINFORCED PTFE SEAT, TRIM STAINLESS STEEL BALL & STEM, PORT FULL, TYPE 3 PIECE BODY, OPERATED HAND LEVER, TEMPERATURE RATING -20 TO 200 DEG C, SOFTGOODS FLUOROCARBON SEAL, CONFIGURATION 2-WAY | QA | EA |  |  |  |  | jayadi |  | 2021-07-15 15:25:23 | 2021-10-07 21:05:08
9900210138 | R0936 | FUSE | 0000 | TMP | TMP | GEN | TMP | FUSE: FAST ACT;8A;250V;GLS;CLIP;6X30MM | FUSE, TYPE FAST ACTING, AMPERAGE 8A, VOLTAGE 250VAC, CONNECTION CLIP-IN, CARTRIDGE GLASS TUBE, SIZE 6MM DIA X 30MM LG, SHAPE TUBULAR | QA | EA |  |  |  |  | syaiful | R07 | 2021-07-15 15:25:23 | 2021-11-08 22:00:03
9900210169 | R0936 | FUSE | 0000 | TMP | TMP | GEN | TMP | FUSE: 5A;600V;100KA;CERAMIC;CLIP;CYL | FUSE, TYPE FAST ACTING, LIMITRON, AMPERAGE 5A, VOLTAGE 600VAC, INTERRUPTING RATING 100KA, CONNECTION CLIP-IN, CARTRIDGE CERAMIC, SIZE 10.3MM DIA X 38.1MM LG, SHAPE CYLINDRICAL | CAT | EA |  |  |  |  | syaiful |  | 2021-07-15 15:25:23 | 2021-10-26 21:17:49
9900210181 |  |  |  | Stock | K67 | GEN |  |  |  | RAW | EA |  |  |  |  | admin |  | 2021-07-15 15:25:23 | 2021-07-15 15:25:23
9900210182 |  |  |  | Stock | K67 | GEN |  |  |  | RAW | EA |  |  |  |  | admin |  | 2021-07-15 15:25:23 | 2021-07-15 15:25:23
9900210210 | R0936 | FUSE | 0000 | TMP | TMP | GEN | TMP | FUSE: 10A;250V;GLS;FERR;6X30MM | FUSE, AMPERAGE 10A, VOLTAGE 250VAC, CONNECTION FERRULE, CARTRIDGE GLASS TUBE, SIZE 6MM DIA X 30MM LG, SHAPE TUBULAR | CAT | EA |  |  |  |  | syaiful |  | 2021-07-15 15:25:23 | 2021-09-02 20:30:33
9900210212 | R0936 | FUSE | 0000 | TMP | TMP | GEN | TMP | FUSE: 20A;250V;GLS;FERR | FUSE, AMPERAGE 20A, VOLTAGE 250VAC, CONNECTION FERRULE, CARTRIDGE GLASS TUBE, SHAPE TUBULAR | CAT | EA |  |  |  |  | syaiful |  | 2021-07-15 15:25:23 | 2021-09-02 20:32:52
9900210284 | R0936 | FUSE | 0000 | TMP | TMP | GEN | TMP | FUSE: SLOW BLOW;3A;250V;GLS;CLIP;CYL | FUSE, TYPE SLOW BLOW, AMPERAGE 3A, VOLTAGE 250VAC, CONNECTION CLIP-IN, CARTRIDGE GLASS TUBE, SIZE 6.35MM DIA X 31.75MM LG, SHAPE CYLINDRICAL | QA | EA |  |  |  |  | syaiful | R07 | 2021-07-15 15:25:23 | 2021-11-02 14:30:19
9900210422 | R1227 | LAMP,HID | 0000 | TMP | TMP | GEN | TMP | LAMP,HID: HP SODIUM;400W;220V;E40;T46 | LAMP: HID, TYPE HIGH PRESSURE SODIUM, VOLTAGE 220V, WATTAGE 400W, COLOR CLEAR, BULB T46, BASE E40 | QA | EA |  |  |  |  | akmal | R07 | 2021-07-15 15:25:23 | 2021-09-23 23:29:19
9900210434 | R1227 | LAMP,HID | 0000 | TMP | TMP | GEN | TMP | LAMP,HID: HP SODIUM;250W;220V;E40;T46 | LAMP: HID, TYPE HIGH PRESSURE SODIUM, VOLTAGE 220V, WATTAGE 250W, COLOR CLEAR, BULB T46, BASE E40 | QA | EA |  |  |  |  | akmal | R07 | 2021-07-15 15:25:23 | 2021-09-23 23:20:53
9900210452 |  |  |  | Stock | K67 | GEN |  |  |  | RAW | EA |  |  |  |  | admin |  | 2021-07-15 15:25:23 | 2021-07-15 15:25:23
9900210462 | R1751 | RIVET,BLIND | 0000 | TMP | TMP | GEN | TMP | RIVET,BLIND: | RIVET: BLIND, TYPE DRIVE PIN, DIAMETER 4.75MM, LENGTH 12MM, HEAD OPEN END DOME, MATERIAL ALUM/STL MANDREL | CAT | BX |  |  |  |  | bursah |  | 2021-07-15 15:25:23 | 2021-10-25 22:03:28
9900210473 | R1421 | NUT,HEX | 0000 | TMP | TMP | GEN | TMP | NUT,HEX: | NUT: HEX, TYPE PLAIN, DIAMETER 1/2 IN, THREADS 13 UNC, HEIGHT 12MM, MATERIAL CARBON STEEL, SPECIFICATION ASTM A194, GRADE 2H | CAT | EA | NON FABRICATION | NON BOM | NON CRITICAL |  | bursah |  | 2021-07-15 15:25:23 | 2021-09-28 14:36:43
9900210483 | R1421 | NUT,HEX | 0000 | TMP | TMP | GEN | TMP | NUT,HEX: | NUT: HEX, TYPE PLAIN, DIAMETER 1/4 IN, THREADS 20 UNC, HEIGHT 6MM, MATERIAL CARBON STEEL, SPECIFICATION ASTM A194, GRADE 2H | CAT | EA | NON FABRICATION | NON BOM | NON CRITICAL |  | bursah |  | 2021-07-15 15:25:23 | 2021-09-28 14:38:38
9900210486 | R1421 | NUT,HEX | 0000 | TMP | TMP | GEN | TMP | NUT,HEX: | NUT: HEX, TYPE PLAIN, DIAMETER 5/8 IN, THREADS 11 BSW, HEIGHT 6MM, MATERIAL 304 SS | CAT | EA | NON FABRICATION | NON BOM | NON CRITICAL |  | bursah |  | 2021-07-15 15:25:23 | 2021-09-28 14:40:30
9900210571 |  |  |  | Stock | K96 | GEN |  |  |  | RAW | EA |  |  |  |  | admin |  | 2021-07-15 15:25:23 | 2021-07-15 15:25:23
9900210594 | R0252 | BOLT,MACHINE | 5306 | Stock | K81 | GEN | TMP | BOLT: 1/2INX13UNCX50MM;HEX;B8 | BOLT: MACHINE, DIAMETER 1/2 IN, LENGTH 50MM, THREADS 13 UNC, HEAD HEXAGON, MATERIAL STAINLESS STEEL 304, SPECIFICATION ASTM A193, GRADE B8 | QA | EA |  |  |  |  | bursah | R04 | 2021-07-17 04:42:17 | 2021-08-28 13:20:06
9900210675 | R0252 | BOLT,MACHINE | 5306 | Stock | K81 | GEN | TMP | BOLT: 1/2INX20UNFX100MM;HEX;A307-5;BLK | BOLT: MACHINE, DIAMETER 1/2 IN, LENGTH 100MM, THREADS 20 UNF, HEAD HEXAGON, MATERIAL CARBON STEEL, SPECIFICATION ASTM A307-5, GRADE 5, FINISH BLACK OXIDE | QA | EA | NON FABRICATION | NON BOM | NON CRITICAL |  | bursah | R05 | 2021-07-15 15:25:23 | 2021-09-06 22:54:07
9900210687 | R0252 | BOLT,MACHINE | 5306 | Stock | K81 | GEN | TMP | BOLT: 1/2INX13UNCX165MM;HEX;A307-8;GR 8 | BOLT: MACHINE, DIAMETER 1/2 IN, LENGTH 165MM, THREADS 13 UNC, HEAD HEXAGON, MATERIAL CARBON STEEL, SPECIFICATION ASTM A307-8, GRADE 8, FINISH BLACK OXIDE | QA | EA | NON FABRICATION | NON BOM | NON CRITICAL |  | bursah | R05 | 2021-07-15 15:25:23 | 2021-09-06 22:54:29
9900210720 | R0252 | BOLT,MACHINE | 5306 | Stock | K81 | GEN | TMP | BOLT: 5/16INX18UNCX40MM;HEX;B8 | BOLT: MACHINE, DIAMETER 5/16 IN, LENGTH 40MM, THREADS 18 UNC, HEAD HEXAGON, MATERIAL STAINLESS STEEL 304, SPECIFICATION ASTM A193, GRADE B8 | QA | EA |  |  |  |  | bursah | R04 | 2021-07-17 04:50:41 | 2021-08-28 10:34:01
9900210721 | R0252 | BOLT,MACHINE | 5306 | Stock | K81 | GEN | TMP | BOLT: 5/16INX18UNCX50MM;HEX;B8 | BOLT: MACHINE, DIAMETER 5/16 IN, LENGTH 50MM, THREADS 18 UNC, HEAD HEXAGON, MATERIAL STAINLESS STEEL 304, SPECIFICATION ASTM A193, GRADE B8 | QA | EA |  |  |  |  | bursah | R04 | 2021-07-17 04:47:53 | 2021-08-28 13:24:56
9900210727 | R0252 | BOLT,MACHINE | 5306 | Stock | K81 | GEN | TMP | BOLT: 3/8INX16UNCX40MM;HEX;B8 | BOLT: MACHINE, DIAMETER 3/8 IN, LENGTH 40MM, THREADS 16 UNC, HEAD HEXAGON, MATERIAL STAINLESS STEEL 304, SPECIFICATION ASTM A193, GRADE B8 | QA | EA | NON FABRICATION | NON BOM | NON CRITICAL |  | bursah | R04 | 2021-07-15 15:25:23 | 2021-08-28 13:25:56
9900210735 | R0252 | BOLT,MACHINE | 5306 | Stock | K81 | GEN | TMP | BOLT: 1/2INX13UNCX40MM;HEX;B8 | BOLT: MACHINE, DIAMETER 1/2 IN, LENGTH 40MM, THREADS 13 UNC, HEAD HEXAGON, MATERIAL STAINLESS STEEL 304, SPECIFICATION ASTM A193, GRADE B8 | QA | EA |  |  |  |  | bursah | R04 | 2021-07-17 04:52:32 | 2021-10-04 11:38:01
9900210747 | R0252 | BOLT,MACHINE | 5306 | Stock | K81 | GEN | TMP | BOLT: 5/8INX11UNCX125MM;HEX;B8 | BOLT: MACHINE, DIAMETER 5/8 IN, LENGTH 125MM, THREADS 11 UNC, HEAD HEXAGON, MATERIAL STAINLESS STEEL 304, SPECIFICATION ASTM A193, GRADE B8 | QA | EA |  |  |  |  | bursah | R04 | 2021-07-17 04:54:47 | 2021-08-28 13:28:08
9900210878 | 03768 | ELBOW,PIPE | 4730 | TMP | TMP | GEN | TMP | ELBOW: 90D;1IN;150PSI;A197;FNPT;GALV | ELBOW: PIPE, SIZE 1 IN, CONNECTION FEMALE NPT, DEGREE 90, RATING 150 PSI, MATERIAL MALLEABLE IRON, SPECIFICATION ASTM A197, FINISH GALVANIZED, INDUSTRY STANDARD ASME B16.11 | QA | EA |  |  |  |  | bursah | R03 | 2021-07-18 05:29:48 | 2021-07-24 20:29:58
9900210880 | 03768 | ELBOW,PIPE | 4730 | TMP | TMP | GEN | TMP | ELBOW: 90D;1IN;3000PSI;A105;FNPT;BLK | ELBOW: PIPE, SIZE 1 IN, CONNECTION FEMALE NPT, DEGREE 90, RATING 3000 PSI, MATERIAL CARBON STEEL, SPECIFICATION ASTM A105N, FINISH BLACK OXIDE, INDUSTRY STANDARD ASME B16.11 | QA | EA |  |  |  |  | bursah | R03 | 2021-07-15 15:25:23 | 2021-07-30 11:14:08
9900210881 | 03768 | ELBOW,PIPE | 4730 | TMP | TMP | GEN | TMP | ELBOW: 90D;1/2IN;5600PSI;F316;FNPT | ELBOW: PIPE, SIZE 1/2 IN, CONNECTION FEMALE NPT, DEGREE 90, RATING 5600 PSI, MATERIAL STAINLESS STEEL 316, SPECIFICATION ASTM A182, GRADE F316, INDUSTRY STANDARD ASME B16.11 | QA | EA |  |  |  |  | syaiful |  | 2021-07-15 15:25:23 | 2021-08-07 14:57:46
9900210911 | 03768 | ELBOW,PIPE | 4730 | TMP | TMP | GEN | TMP | ELBOW: 90D;1-1/2IN;150PSI;A197;FNPT;GALV | ELBOW: PIPE, SIZE 1-1/2 IN, CONNECTION FEMALE NPT, DEGREE 90, RATING 150 PSI, MATERIAL MALLEABLE IRON, SPECIFICATION ASTM A197, FINISH GALVANIZED, INDUSTRY STANDARD ASME B16.11 | QA | EA |  |  |  |  | bursah | R03 | 2021-07-15 15:25:23 | 2021-07-24 20:30:25
9900210915 | 03768 | ELBOW,PIPE | 4730 | TMP | TMP | GEN | TMP | ELBOW: 90D;2IN;150PSI;A197;FNPT;GALV | ELBOW: PIPE, SIZE 2 IN, CONNECTION FEMALE NPT, DEGREE 90, RATING 150 PSI, MATERIAL MALLEABLE IRON, SPECIFICATION ASTM A197, FINISH GALVANIZED, INDUSTRY STANDARD ASME B16.11 | QA | EA |  |  |  |  | bursah | R03 | 2021-07-18 05:30:38 | 2021-07-24 20:30:54
9900210927 | 03768 | ELBOW,PIPE | 4730 | TMP | TMP | GEN | TMP | ELBOW: 90D;1/2IN;3000PSI;A105;FNPT;BLK | ELBOW: PIPE, SIZE 1/2 IN, CONNECTION FEMALE NPT, DEGREE 90, RATING 3000 PSI, MATERIAL CARBON STEEL, SPECIFICATION ASTM A105N, FINISH BLACK OXIDE, INDUSTRY STANDARD ASME B16.11 | QA | EA | NON FABRICATION | NON BOM | NON CRITICAL |  | bursah | R03 | 2021-07-18 05:33:24 | 2021-07-27 10:38:41
9900210930 | 03768 | ELBOW,PIPE | 4730 | TMP | TMP | GEN | TMP | ELBOW: 90D;1-1/2IN;3000PSI;A105;FNPT;BLK | ELBOW: PIPE, SIZE 1-1/2 IN, CONNECTION FEMALE NPT, DEGREE 90, RATING 3000 PSI, MATERIAL CARBON STEEL, SPECIFICATION ASTM A105N, FINISH BLACK OXIDE, INDUSTRY STANDARD ASME B16.11 | QA | EA | NON FABRICATION |  | NON CRITICAL |  | bursah | R03 | 2021-07-18 06:36:35 | 2021-07-27 10:36:10
9900210931 | 03768 | ELBOW,PIPE | 4730 | TMP | TMP | GEN | TMP | ELBOW: 90D;2IN;3000PSI;A105;FNPT;BLK | ELBOW: PIPE, SIZE 2 IN, CONNECTION FEMALE NPT, DEGREE 90, RATING 3000 PSI, MATERIAL CARBON STEEL, SPECIFICATION ASTM A105N, FINISH BLACK OXIDE, INDUSTRY STANDARD ASME B16.11 | QA | EA | NON FABRICATION | NON BOM | NON CRITICAL |  | bursah | R03 | 2021-07-18 05:36:07 | 2021-07-27 10:45:05
9900210944 | 03768 | ELBOW,PIPE | 4730 | TMP | TMP | GEN | TMP | ELBOW: 90D;3/4IN;3000PSI;A105;SW;BLK | ELBOW: PIPE, SIZE 3/4 IN, CONNECTION SOCKET WELD, DEGREE 90, RATING 3000 PSI, MATERIAL CARBON STEEL, SPECIFICATION ASTM A105N, FINISH BLACK OXIDE, INDUSTRY STANDARD ASME B16.11 | QA | EA |  |  |  |  | bursah | R03 | 2021-07-18 05:31:51 | 2021-07-30 11:25:24
9900210948 | 03768 | ELBOW,PIPE | 4730 | TMP | TMP | GEN | TMP | ELBOW: 90D;1/2IN;3000PSI;F316;FNPT | ELBOW: PIPE, SIZE 1/2 IN, CONNECTION FEMALE NPT, DEGREE 90, RATING 3000 PSI, MATERIAL STAINLESS STEEL 316, SPECIFICATION ASTM A182, GRADE F316, INDUSTRY STANDARD ASME B16.11 | QA | EA | NON FABRICATION | NON BOM | NON CRITICAL |  | bursah |  | 2021-07-15 15:25:23 | 2021-08-07 15:02:11
9900210951 | 03768 | ELBOW,PIPE | 4730 | TMP | TMP | GEN | TMP | ELBOW: 45D;LR;2IN;S40;WPB;BW;WLD;BLK | ELBOW: PIPE, SIZE 2 IN, CONNECTION BUTTWELD, DEGREE 45, RADIUS LONG, RATING SCH 40, MATERIAL CARBON STEEL, SPECIFICATION ASTM A234, GRADE WPB, FINISH BLACK OXIDE, STRUCTURE WELDED, INDUSTRY STANDARD ASME B16.9 | QA | EA |  |  |  |  | bursah | R03 | 2021-07-15 11:59:09 | 2021-07-22 22:18:59
9900210953 | 03768 | ELBOW,PIPE | 4730 | TMP | TMP | GEN | TMP | ELBOW: 45D;LR;4IN;S40;WPB;BW;WLD;BLK | ELBOW: PIPE, SIZE 4 IN, CONNECTION BUTTWELD, DEGREE 45, RADIUS LONG, RATING SCH 40, MATERIAL CARBON STEEL, SPECIFICATION ASTM A234, GRADE WPB, FINISH BLACK OXIDE, STRUCTURE WELDED, INDUSTRY STANDARD ASME B16.9 | QA | EA |  |  |  |  | bursah | R03 | 2021-07-15 12:11:51 | 2021-07-22 22:19:22
9900210954 | 03768 | ELBOW,PIPE | 4730 | TMP | TMP | GEN | TMP | ELBOW: 45D;LR;6IN;S40;WPB;BW;SML;BLK | ELBOW: PIPE, SIZE 6 IN, CONNECTION BUTTWELD, DEGREE 45, RADIUS LONG, RATING SCH 40, MATERIAL CARBON STEEL, SPECIFICATION ASTM A234, GRADE WPB, FINISH BLACK OXIDE, STRUCTURE SEAMLESS, INDUSTRY STANDARD ASME B16.9 | QA | EA |  |  |  |  | bursah | R03 | 2021-07-15 12:13:12 | 2021-07-22 22:19:45
9900210955 | 03768 | ELBOW,PIPE | 4730 | TMP | TMP | GEN | TMP | ELBOW: 45D;LR;8IN;S40;WPB;BW;SML;BLK | ELBOW: PIPE, SIZE 8 IN, CONNECTION BUTTWELD, DEGREE 45, RADIUS LONG, RATING SCH 40, MATERIAL CARBON STEEL, SPECIFICATION ASTM A234, GRADE WPB, FINISH BLACK OXIDE, STRUCTURE SEAMLESS, INDUSTRY STANDARD ASME B16.9 | QA | EA |  |  |  |  | bursah | R03 | 2021-07-15 12:14:24 | 2021-08-14 22:54:31
9900210957 | 03768 | ELBOW,PIPE | 4730 | TMP | TMP | GEN | TMP | ELBOW: 45D;LR;2IN;S80;WPB;BW;WLD;BLK | ELBOW: PIPE, SIZE 2 IN, CONNECTION BUTTWELD, DEGREE 45, RADIUS LONG, RATING SCH 80, MATERIAL CARBON STEEL, SPECIFICATION ASTM A234, GRADE WPB, FINISH BLACK OXIDE, STRUCTURE WELDED, INDUSTRY STANDARD ASME B16.9 | QA | EA |  |  |  |  | bursah | R03 | 2021-07-15 12:10:29 | 2021-07-22 22:20:28
9900210959 | 03768 | ELBOW,PIPE | 4730 | TMP | TMP | GEN | TMP | ELBOW: 45D;LR;4IN;S80;WPB;BW;WLD;BLK | ELBOW: PIPE, SIZE 4 IN, CONNECTION BUTTWELD, DEGREE 45, RADIUS LONG, RATING SCH 80, MATERIAL CARBON STEEL, SPECIFICATION ASTM A234, GRADE WPB, FINISH BLACK OXIDE, STRUCTURE WELDED, INDUSTRY STANDARD ASME B16.9 | QA | EA |  |  |  |  | bursah | R03 | 2021-07-15 22:06:26 | 2021-07-16 09:06:54
9900210962 | 03768 | ELBOW,PIPE | 4730 | TMP | TMP | GEN | TMP | ELBOW: 45D;LR;12IN;S80;WPB;BW;SML;BLK | ELBOW: PIPE, SIZE 12 IN, CONNECTION BUTTWELD, DEGREE 45, RADIUS LONG, RATING SCH 80, MATERIAL CARBON STEEL, SPECIFICATION ASTM A234, GRADE WPB, FINISH BLACK OXIDE, STRUCTURE SEAMLESS, INDUSTRY STANDARD ASME B16.9 | QA | EA |  |  |  |  | bursah | R03 | 2021-07-15 22:01:39 | 2021-08-14 22:54:01
9900210971 | 03768 | ELBOW,PIPE | 4730 | TMP | TMP | GEN | TMP | ELBOW: 90D;LR;1-1/2IN;S40;WPB;BW;WLD;BLK | ELBOW: PIPE, SIZE 1-1/2 IN, CONNECTION BUTTWELD, DEGREE 90, RADIUS LONG, RATING SCH 40, MATERIAL CARBON STEEL, SPECIFICATION ASTM A234, GRADE WPB, FINISH BLACK OXIDE, STRUCTURE WELDED, INDUSTRY STANDARD ASME B16.9 | QA | EA |  |  |  |  | bursah | R03 | 2021-07-17 05:07:35 | 2021-07-22 22:05:01
9900210975 | 03768 | ELBOW,PIPE | 4730 | TMP | TMP | GEN | TMP | ELBOW: 90D;LR;6IN;S40;WPB;BW;WLD;BLK | ELBOW: PIPE, SIZE 6 IN, CONNECTION BUTTWELD, DEGREE 90, RADIUS LONG, RATING SCH 40, MATERIAL CARBON STEEL, SPECIFICATION ASTM A234, GRADE WPB, FINISH BLACK OXIDE, STRUCTURE WELDED, INDUSTRY STANDARD ASME B16.9 | QA | EA |  |  |  |  | bursah | R03 | 2021-07-15 21:58:41 | 2021-07-30 21:58:17
9900210976 | 03768 | ELBOW,PIPE | 4730 | TMP | TMP | GEN | TMP | ELBOW: 90D;LR;8IN;S40;WPB;BW;WLD;BLK | ELBOW: PIPE, SIZE 8 IN, CONNECTION BUTTWELD, DEGREE 90, RADIUS LONG, RATING SCH 40, MATERIAL CARBON STEEL, SPECIFICATION ASTM A234, GRADE WPB, FINISH BLACK OXIDE, STRUCTURE WELDED, INDUSTRY STANDARD ASME B16.9 | QA | EA |  |  |  |  | bursah | R03 | 2021-07-15 22:08:28 | 2021-07-22 22:05:21
9900210977 | 03768 | ELBOW,PIPE | 4730 | TMP | TMP | GEN | TMP | ELBOW: 90D;SR;10IN;S40;WPB;BW;WLD;BLK | ELBOW: PIPE, SIZE 10 IN, CONNECTION BUTTWELD, DEGREE 90, RADIUS SHORT, RATING SCH 40, MATERIAL CARBON STEEL, SPECIFICATION ASTM A234, GRADE WPB, FINISH BLACK OXIDE, STRUCTURE WELDED, INDUSTRY STANDARD ASME B16.9 | QA | EA |  |  |  |  | bursah | R03 | 2021-07-15 22:00:25 | 2021-07-22 22:05:48
9900210980 | 03768 | ELBOW,PIPE | 4730 | TMP | TMP | GEN | TMP | ELBOW: 90D;SR;16IN;S40;WPB;BW;WLD;BLK | ELBOW: PIPE, SIZE 16 IN, CONNECTION BUTTWELD, DEGREE 90, RADIUS SHORT, RATING SCH 40, MATERIAL CARBON STEEL, SPECIFICATION ASTM A234, GRADE WPB, FINISH BLACK OXIDE, STRUCTURE WELDED, INDUSTRY STANDARD ASME B16.9 | QA | EA |  |  |  |  | bursah | R03 | 2021-07-15 22:02:38 | 2021-07-16 09:03:52
9900210981 | 03768 | ELBOW,PIPE | 4730 | TMP | TMP | GEN | TMP | ELBOW: 90D;LR;1IN;S80;WPB;BW;WLD;BLK | ELBOW: PIPE, SIZE 1 IN, CONNECTION BUTTWELD, DEGREE 90, RADIUS LONG, RATING SCH 80, MATERIAL CARBON STEEL, SPECIFICATION ASTM A234, GRADE WPB, FINISH BLACK OXIDE, STRUCTURE WELDED, INDUSTRY STANDARD ASME B16.9 | QA | EA |  |  |  |  | bursah | R03 | 2021-07-17 05:10:38 | 2021-07-17 05:10:38
9900210984 | 03768 | ELBOW,PIPE | 4730 | TMP | TMP | GEN | TMP | ELBOW: 90D;SR;3IN;S80;WPB;BW;WLD;BLK | ELBOW: PIPE, SIZE 3 IN, CONNECTION BUTTWELD, DEGREE 90, RADIUS SHORT, RATING SCH 80, MATERIAL CARBON STEEL, SPECIFICATION ASTM A234, GRADE WPB, FINISH BLACK OXIDE, STRUCTURE WELDED, INDUSTRY STANDARD ASME B16.9 | QA | EA |  |  |  |  | bursah | R03 | 2021-07-15 11:43:08 | 2021-07-22 22:06:18
9900210991 | 03768 | ELBOW,PIPE | 4730 | TMP | TMP | GEN | TMP | ELBOW: 90D;LR;4IN;S160;WPB;BW;WLD;BLK | ELBOW: PIPE, SIZE 4 IN, CONNECTION BUTTWELD, DEGREE 90, RADIUS LONG, RATING SCH 160, MATERIAL CARBON STEEL, SPECIFICATION ASTM A234, GRADE WPB, FINISH BLACK OXIDE, STRUCTURE WELDED, INDUSTRY STANDARD ASME B16.9 | QA | EA |  |  |  |  | bursah | R03 | 2021-07-15 22:05:15 | 2021-07-22 22:06:36
9900210999 | 03768 | ELBOW,PIPE | 4730 | TMP | TMP | GEN | TMP | ELBOW: 45D;1IN;3000PSI;A105;SW;BLK | ELBOW: PIPE, SIZE 1 IN, CONNECTION SOCKET WELD, DEGREE 45, RATING 3000 PSI, MATERIAL CARBON STEEL, SPECIFICATION ASTM A105N, FINISH BLACK OXIDE, INDUSTRY STANDARD ASME B16.11 | QA | EA |  |  |  |  | bursah | R03 | 2021-07-17 23:43:53 | 2021-08-14 22:36:55
9900211000 | 03768 | ELBOW,PIPE | 4730 | TMP | TMP | GEN | TMP | ELBOW: 90D;3/4IN;3000PSI;F316;SW | ELBOW: PIPE, SIZE 3/4 IN, CONNECTION SOCKET WELD, DEGREE 90, RATING 3000 PSI, MATERIAL STAINLESS STEEL 316, SPECIFICATION ASTM A182, GRADE F316, INDUSTRY STANDARD ASME B16.11 | QA | EA | NON FABRICATION | NON BOM | NON CRITICAL |  | bursah | R03 | 2021-07-18 06:38:12 | 2021-07-27 11:10:45
9900211010 | R0336 | BUSHING,PIPE | 0000 | TMP | TMP | GEN | TMP | BUSHING: 1X1/2IN;3000;A105;MXF;BLK | BUSHING: PIPE, SIZE 1 X 1/2 IN, CONNECTION MALE X FEMALE NPT, RATING 3000 PSI, MATERIAL CARBON STEEL, SPECIFICATION ASTM A105, FINISH BLACK OXIDE, INDUSTRY STANDARD ASME B16.11 | QA | EA | NON FABRICATION | NON BOM | NON CRITICAL |  | jayadi | R07 | 2021-07-15 15:25:23 | 2021-08-10 15:31:17
9900211012 | 36241 | ADAPTER,PIPE | 4730 | TMP | TMP | GEN | TMP | ADAPTER: | ADAPTER: PIPE, STYLE HEXAGON, NOMINAL PIPE SIZE 1/4IN, PRESSURE RATING 6600PSI, CONNECTION DATA FEMALE X MALE NPT, OVERALL LENGTH 35.6MM, MATERIAL STAINLESS STEEL 316, MATERIAL STANDARD ASTM A276 GRADE 316, TYPE OR USAGE EQUAL | CAT | EA |  |  |  |  | syaiful |  | 2021-07-15 15:25:23 | 2021-07-22 22:22:23
9900211013 | 36241 | ADAPTER,PIPE | 4730 | TMP | TMP | GEN | TMP | ADAPTER: | ADAPTER: PIPE, STYLE HEXAGON, NOMINAL PIPE SIZE 1/2IN, PRESSURE RATING 4900PSI, CONNECTION DATA FEMALE X MALE NPT, OVERALL LENGTH 49.3MM, MATERIAL STAINLESS STEEL 316, MATERIAL STANDARD ASTM A276 GRADE 316, TYPE OR USAGE EQUAL | CAT | EA |  |  |  |  | syaiful |  | 2021-07-15 15:25:23 | 2021-07-22 22:10:31
9900211016 | R0337 | BUSHING,PIPE HEX | 0000 | TMP | TMP | GEN | TMP | BUSHING,HEX: 1/2X1/8IN;125;BRASS;MXF | BUSHING: PIPE HEX, SIZE 1/2 X 1/8 IN, CONNECTION MALE X FEMALE NPT, RATING 125 PSI, MATERIAL BRASS, INDUSTRY STANDARD ASME B16.11 | QA | EA | NON FABRICATION | NON BOM | NON CRITICAL |  | jayadi |  | 2021-07-15 15:25:23 | 2021-08-10 15:33:32
9900211040 | R0337 | BUSHING,PIPE HEX | 0000 | TMP | TMP | GEN | TMP | BUSHING,HEX: 2X1/2IN;150;A197;MXF;GLV | BUSHING: PIPE HEX, SIZE 2 X 1/2 IN, CONNECTION MALE X FEMALE NPT, RATING 150 PSI, MATERIAL MALLEABLE IRON, SPECIFICATION ASTM A197, FINISH GALVANIZED, INDUSTRY STANDARD ASME B16.11 | QA | EA | NON FABRICATION | NON BOM | NON CRITICAL |  | jayadi |  | 2021-07-15 15:25:23 | 2021-08-10 15:40:42
9900211068 | R0337 | BUSHING,PIPE HEX | 0000 | TMP | TMP | GEN | TMP | BUSHING,HEX: 1-1/2X1/2IN;3000;A105;MXF | BUSHING: PIPE HEX, SIZE 1-1/2 X 1/2 IN, CONNECTION MALE X FEMALE NPT, RATING 3000 PSI, MATERIAL CARBON STEEL, SPECIFICATION ASTM A105, FINISH BLACK OXIDE, INDUSTRY STANDARD ASME B16.11 | QA | EA | NON FABRICATION | NON BOM | NON CRITICAL |  | jayadi |  | 2021-07-15 15:25:23 | 2021-08-10 14:58:42
9900211076 | R0337 | BUSHING,PIPE HEX | 0000 | TMP | TMP | GEN | TMP | BUSHING,HEX: 2X1/2IN;3000;A105;MXF;BLK | BUSHING: PIPE HEX, SIZE 2 X 1/2 IN, CONNECTION MALE X FEMALE NPT, RATING 3000 PSI, MATERIAL CARBON STEEL, SPECIFICATION ASTM A105, FINISH BLACK OXIDE, INDUSTRY STANDARD ASME B16.11 | QA | EA | NON FABRICATION | NON BOM | NON CRITICAL |  | jayadi |  | 2021-07-15 15:25:23 | 2021-08-10 15:01:34
9900211077 | R0337 | BUSHING,PIPE HEX | 0000 | TMP | TMP | GEN | TMP | BUSHING,HEX: 2X3/4IN;3000;A105;MXF;BLK | BUSHING: PIPE HEX, SIZE 2 X 3/4 IN, CONNECTION MALE X FEMALE NPT, RATING 3000 PSI, MATERIAL CARBON STEEL, SPECIFICATION ASTM A105, FINISH BLACK OXIDE, INDUSTRY STANDARD ASME B16.11 | QA | EA | NON FABRICATION | NON BOM | NON CRITICAL |  | jayadi |  | 2021-07-15 15:25:23 | 2021-08-10 15:41:33
9900211079 | R0337 | BUSHING,PIPE HEX | 0000 | TMP | TMP | GEN | TMP | BUSHING,HEX: 1-1/2X1IN;3000;A105;MXF;BLK | BUSHING: PIPE HEX, SIZE 1-1/2 X 1 IN, CONNECTION MALE X FEMALE NPT, RATING 3000 PSI, MATERIAL CARBON STEEL, SPECIFICATION ASTM A105, FINISH BLACK OXIDE, INDUSTRY STANDARD ASME B16.11 | QA | EA | NON FABRICATION | NON BOM | NON CRITICAL |  | jayadi |  | 2021-07-15 15:25:23 | 2021-08-10 15:43:09
9900211080 | R0337 | BUSHING,PIPE HEX | 0000 | TMP | TMP | GEN | TMP | BUSHING,HEX: 2X1IN;3000;A105;MXF;BLK | BUSHING: PIPE HEX, SIZE 2 X 1 IN, CONNECTION MALE X FEMALE NPT, RATING 3000 PSI, MATERIAL CARBON STEEL, SPECIFICATION ASTM A105, FINISH BLACK OXIDE, INDUSTRY STANDARD ASME B16.11 | QA | EA | NON FABRICATION | NON BOM | NON CRITICAL |  | jayadi |  | 2021-07-15 15:25:23 | 2021-08-10 15:43:42
9900211082 | R0337 | BUSHING,PIPE HEX | 0000 | TMP | TMP | GEN | TMP | BUSHING,HEX: 2X1-1/2IN;3000;A105;MXF;BLK | BUSHING: PIPE HEX, SIZE 2 X 1-1/2 IN, CONNECTION MALE X FEMALE NPT, RATING 3000 PSI, MATERIAL CARBON STEEL, SPECIFICATION ASTM A105, FINISH BLACK OXIDE, INDUSTRY STANDARD ASME B16.11 | QA | EA | NON FABRICATION | NON BOM | NON CRITICAL |  | jayadi |  | 2021-07-15 15:25:23 | 2021-08-10 15:44:21
9900211086 | R0337 | BUSHING,PIPE HEX | 0000 | TMP | TMP | GEN | TMP | BUSHING,HEX: 1/4X1/8IN;6500;SS316;MXF | BUSHING: PIPE HEX, SIZE 1/4 X 1/8 IN, CONNECTION MALE X FEMALE NPT, RATING 6500 PSI, MATERIAL STAINLESS STEEL 316, SPECIFICATION ASTM A276 | QA | EA |  |  |  |  | syaiful |  | 2021-07-15 15:25:23 | 2021-08-10 15:50:15
9900211087 | R0337 | BUSHING,PIPE HEX | 0000 | TMP | TMP | GEN | TMP | BUSHING,HEX: 1/2X1/4IN;8300;SS316;MXF | BUSHING: PIPE HEX, SIZE 1/2 X 1/4 IN, CONNECTION MALE X FEMALE NPT, RATING 8300 PSI, MATERIAL STAINLESS STEEL 316, SPECIFICATION ASTM A276 | QA | EA |  |  |  |  | jayadi |  | 2021-07-15 15:25:23 | 2021-08-10 16:48:59
9900211090 | R0337 | BUSHING,PIPE HEX | 0000 | TMP | TMP | GEN | TMP | BUSHING,HEX: 3/4X1/2IN;4900;SS316;MXF | BUSHING: PIPE HEX, SIZE 3/4 X 1/2 IN, CONNECTION MALE X FEMALE NPT, RATING 4900 PSI, MATERIAL STAINLESS STEEL 316, SPECIFICATION ASTM A276 | QA | EA |  |  |  |  | jayadi |  | 2021-07-15 15:25:23 | 2021-08-10 16:43:04
9900211106 | R1406 | NIPPLE,SWAGE | 4730 | TMP | TMP | GEN | TMP | NIPPLE,SWAGE: CON;1-1/4X1IN;S80;A106;TBE | NIPPLE: SWAGE, TYPE CONCENTRIC, SIZE 1-1/4 X 1 IN, CONNECTION THREADED BOTH ENDS, RATING SCH 80, MATERIAL CARBON STEEL, SPECIFICATION ASTM A106-B, GRADE B, FINISH BLACK, STRUCTURE SEAMLESS, INDUSTRY STANDARD ASME B16.11 | QA | EA |  |  |  |  | jayadi | R04 | 2021-07-18 14:42:10 | 2021-08-15 18:24:03
9900211129 | R1404 | NIPPLE,PIPE HEX | 4730 | Stock | K76 | GEN | TMP | NIPPLE,HEX: 3/4 NPT;7300;SS316;3IN | NIPPLE: PIPE HEX, SIZE 3/4 IN, CONNECTION MALE NPT, LENGTH 3 IN, RATING 7300 PSI, MATERIAL STAINLESS STEEL 316, SPECIFICATION ASTM A276 | QA | EA |  |  |  |  | jayadi | R05 | 2021-07-15 15:25:23 | 2021-08-15 16:31:39
9900211131 | R1404 | NIPPLE,PIPE HEX | 4730 | Stock | K76 | GEN | TMP | NIPPLE,HEX: 1/4 NPT;8000;SS316;1.4IN | NIPPLE: PIPE HEX, SIZE 1/4 IN, CONNECTION MALE NPT, LENGTH 1-7/16 IN, RATING 8000 PSI, MATERIAL STAINLESS STEEL 316, SPECIFICATION ASTM A276 | QA | EA |  |  |  |  | syaiful | R05 | 2021-07-15 15:25:23 | 2021-08-31 09:35:45
9900211132 | R1404 | NIPPLE,PIPE HEX | 4730 | Stock | K76 | GEN | TMP | NIPPLE,HEX: 1/2 NPT;7700;SS316;2IN | NIPPLE: PIPE HEX, SIZE 1/2 IN, CONNECTION MALE NPT, LENGTH 2 IN, RATING 7700 PSI, MATERIAL STAINLESS STEEL 316, SPECIFICATION ASTM A276 | QA | EA |  |  |  |  | jayadi | R05 | 2021-07-15 15:25:23 | 2021-08-15 16:31:39
9900211136 | 08505 | REDUCER,PIPE | 4730 | TMP | TMP | GEN | TMP | REDUCER: CONC;1/2X1/4IN;A276;MNPT | REDUCER: PIPE, TYPE CONCENTRIC, SIZE 1/2 X 1/4 IN, CONNECTION MALE NPT, RATING 8000 PSI, MATERIAL STAINLESS STEEL 316, SPECIFICATION ASTM A276 | QA | EA |  |  |  |  | syaiful | R05 | 2021-07-15 15:25:23 | 2021-07-26 00:09:55
9900211146 | R1403 | NIPPLE,PIPE | 0000 | TMP | TMP | GEN | TMP | NIPPLE: 1/2IN;S80;A105;PXT;SMLS;BLK;4L | NIPPLE: PIPE, TYPE LONG, SIZE 1/2 IN, CONNECTION PLAIN X THREADED ENDS, LENGTH 4 IN, RATING SCH 80, MATERIAL CARBON STEEL, SPECIFICATION ASTM A105N, STRUCTURE SEAMLESS, FINISH BLACK OXIDE, INDUSTRY STANDARD ASME B16.11 | QA | EA | NON FABRICATION | NON BOM | NON CRITICAL |  | bursah | R05 | 2021-07-15 15:25:23 | 2021-08-15 22:23:36
9900211148 | R1403 | NIPPLE,PIPE | 0000 | TMP | TMP | GEN | TMP | NIPPLE: 1/2IN;S80;A105;PXT;SMLS;BLK;6L | NIPPLE: PIPE, TYPE LONG, SIZE 1/2 IN, CONNECTION PLAIN X THREADED ENDS, LENGTH 6 IN, RATING SCH 80, MATERIAL CARBON STEEL, SPECIFICATION ASTM A105N, STRUCTURE SEAMLESS, FINISH BLACK OXIDE, INDUSTRY STANDARD ASME B16.11 | QA | EA | NON FABRICATION | NON BOM | NON CRITICAL |  | bursah | R05 | 2021-07-15 15:25:23 | 2021-08-30 23:37:01
9900211157 | R1406 | NIPPLE,SWAGE | 4730 | TMP | TMP | GEN | TMP | NIPPLE,SWAGE: CON;1-1/2X1-1/4IN;S80;A106 | NIPPLE: SWAGE, TYPE CONCENTRIC, SIZE 1-1/2 X 1-1/4 IN, CONNECTION THREADED BOTH ENDS, RATING SCH 80, MATERIAL CARBON STEEL, SPECIFICATION ASTM A106-B, GRADE B, FINISH BLACK, STRUCTURE SEAMLESS, INDUSTRY STANDARD ASME B16.11 | QA | EA |  |  |  |  | jayadi | R04 | 2021-07-18 14:43:30 | 2021-08-15 15:52:21
9900211204 | R2261 | UNION,PIPE | 0000 | TMP | TMP | GEN | TMP | UNION: 1-1/2IN;3000;A105;FNPT;BLK;HEX | UNION: PIPE, TYPE HEXAGON, SIZE 1-1/2 IN, CONNECTION FEMALE NPT, RATING 3000 PSI, MATERIAL CARBON STEEL, SPECIFICATION ASTM A105, FINISH BLACK OXIDE, INDUSTRY STANDARD ASME B16.11 | QA | EA |  |  |  |  | jayadi | R05 | 2021-07-15 15:25:23 | 2021-09-11 11:32:15
9900211207 | R2261 | UNION,PIPE | 0000 | TMP | TMP | GEN | TMP | UNION: 1-1/2IN;3000;A105;SW;BLK;HEX | UNION: PIPE, TYPE HEXAGON, SIZE 1-1/2 IN, CONNECTION SOCKWELD, RATING 3000 PSI, MATERIAL CARBON STEEL, SPECIFICATION ASTM A105, FINISH BLACK OXIDE, INDUSTRY STANDARD ASME B16.11 | QA | EA |  |  |  |  | jayadi | R05 | 2021-07-15 15:25:23 | 2021-09-11 11:00:48
9900211219 | R2261 | UNION,PIPE | 0000 | TMP | TMP | GEN | TMP | UNION: 1IN;3000;WPB;FNPT;BLK;HEX | UNION: PIPE, TYPE HEXAGON, SIZE 1 IN, CONNECTION FEMALE NPT, RATING 3000 PSI, MATERIAL CARBON STEEL, SPECIFICATION ASTM A234, GRADE WPB, FINISH BLACK OXIDE, INDUSTRY STANDARD ASME B16.11 | QA | EA |  |  |  |  | jayadi | R05 | 2021-07-15 15:25:23 | 2021-09-11 11:39:09
9900211222 | 03798 | FLANGE,PIPE | 4730 | Stock | K76 | GEN | TMP | FLANGE: BLIND;RF;3/4IN;150PSI;A105;GLV | FLANGE: PIPE, SIZE 3/4 IN, RATING 150 PSI, FACE RAISED FACE, MATERIAL CARBON STEEL, TYPE BLIND, SPECIFICATION ASTM A105N, FINISH GALVANIZED, INDUSTRY STANDARD ASME B16.5, NUMBER OF HOLE 4, BOLT HOLE DIAMETER 16MM | QA | EA |  |  |  |  | dzikri | R02 | 2021-07-15 15:25:23 | 2021-07-19 13:40:32
9900211223 | 03798 | FLANGE,PIPE | 4730 | Stock | K76 | GEN | TMP | FLANGE: BLIND;RF;1IN;150PSI;A105;BLK | FLANGE: PIPE, SIZE 1 IN, RATING 150 PSI, FACE RAISED FACE, MATERIAL CARBON STEEL, TYPE BLIND, SPECIFICATION ASTM A105N, FINISH BLACK OXIDE, INDUSTRY STANDARD ASME B16.5, NUMBER OF HOLE 4, BOLT HOLE DIAMETER 16MM | QA | EA |  |  |  |  | dzikri | R02 | 2021-07-15 15:25:23 | 2021-07-19 13:40:32
9900211224 | 03798 | FLANGE,PIPE | 4730 | Stock | K76 | GEN | TMP | FLANGE: BLIND;RF;1-1/2IN;150PSI;A105;BLK | FLANGE: PIPE, SIZE 1-1/2 IN, RATING 150 PSI, FACE RAISED FACE, MATERIAL CARBON STEEL, TYPE BLIND, SPECIFICATION ASTM A105N, FINISH BLACK OXIDE, INDUSTRY STANDARD ASME B16.5, NUMBER OF HOLE 4, BOLT HOLE DIAMETER 16MM | QA | EA |  |  |  |  | dzikri | R02 | 2021-07-15 15:25:23 | 2021-07-19 13:40:32
9900211225 | 03798 | FLANGE,PIPE | 4730 | TMP | K76 | GEN | TMP | FLANGE: BLIND;RF;2IN;150PSI;A105;YZP | FLANGE: PIPE, SIZE 2 IN, RATING 150 PSI, FACE RAISED FACE, MATERIAL CARBON STEEL, TYPE BLIND, SPECIFICATION ASTM A105N, FINISH YELLOW ZINC PLATED, INDUSTRY STANDARD ASME B16.5, NUMBER OF HOLE 4, BOLT HOLE DIAMETER 19MM | QA | EA |  |  |  |  | dzikri | R02 | 2021-07-15 23:32:14 | 2021-07-19 13:40:32
9900211226 | 03798 | FLANGE,PIPE | 4730 | Stock | K76 | GEN | TMP | FLANGE: BLIND;RF;3IN;150PSI;A105;BLK | FLANGE: PIPE, SIZE 3 IN, RATING 150 PSI, FACE RAISED FACE, MATERIAL CARBON STEEL, TYPE BLIND, SPECIFICATION ASTM A105N, FINISH BLACK OXIDE, INDUSTRY STANDARD ASME B16.5, NUMBER OF HOLE 4, BOLT HOLE DIAMETER 19MM | QA | EA |  |  |  |  | dzikri | R02 | 2021-07-15 15:25:23 | 2021-07-19 13:40:32
9900211227 | 03798 | FLANGE,PIPE | 4730 | Stock | K76 | GEN | TMP | FLANGE: BLIND;RF;6IN;150PSI;A105;BLK | FLANGE: PIPE, SIZE 6 IN, RATING 150 PSI, FACE RAISED FACE, MATERIAL CARBON STEEL, TYPE BLIND, SPECIFICATION ASTM A105N, FINISH BLACK OXIDE, INDUSTRY STANDARD ASME B16.5, NUMBER OF HOLE 8, BOLT HOLE DIAMETER 22MM | QA | EA |  |  |  |  | dzikri | R02 | 2021-07-15 15:25:23 | 2021-07-19 13:40:32
9900211228 | 03798 | FLANGE,PIPE | 4730 | Stock | K76 | GEN | TMP | FLANGE: BLIND;RF;8IN;150PSI;A105;BLK | FLANGE: PIPE, SIZE 8 IN, RATING 150 PSI, FACE RAISED FACE, MATERIAL CARBON STEEL, TYPE BLIND, SPECIFICATION ASTM A105N, FINISH BLACK OXIDE, INDUSTRY STANDARD ASME B16.5, NUMBER OF HOLE 8, BOLT HOLE DIAMETER 22MM | QA | EA |  |  |  |  | dzikri | R02 | 2021-07-15 15:25:23 | 2021-07-19 13:40:32
9900211229 | 03798 | FLANGE,PIPE | 4730 | Stock | K76 | GEN | TMP | FLANGE: BLIND;RF;1/2IN;300PSI;A105;BLK | FLANGE: PIPE, SIZE 1/2 IN, RATING 300 PSI, FACE RAISED FACE, MATERIAL CARBON STEEL, TYPE BLIND, SPECIFICATION ASTM A105N, FINISH BLACK OXIDE, INDUSTRY STANDARD ASME B16.5, NUMBER OF HOLE 16, BOLT HOLE DIAMETER 32MM | QA | EA |  |  |  |  | dzikri | R02 | 2021-07-15 15:25:23 | 2021-07-19 13:38:07
9900211230 | 03798 | FLANGE,PIPE | 4730 | Stock | K76 | GEN | TMP | FLANGE: BLIND;RF;3/4IN;300PSI;A105;BLK | FLANGE: PIPE, SIZE 3/4 IN, RATING 300 PSI, FACE RAISED FACE, MATERIAL CARBON STEEL, TYPE BLIND, SPECIFICATION ASTM A105N, FINISH BLACK OXIDE, INDUSTRY STANDARD ASME B16.5, NUMBER OF HOLE 4, BOLT HOLE DIAMETER 19MM | QA | EA |  |  |  |  | dzikri | R02 | 2021-07-15 15:25:23 | 2021-07-19 13:33:22
9900211231 | 03798 | FLANGE,PIPE | 4730 | Stock | K76 | GEN | TMP | FLANGE: BLIND;RF;1IN;300PSI;A105;BLK | FLANGE: PIPE, SIZE 1 IN, RATING 300 PSI, FACE RAISED FACE, MATERIAL CARBON STEEL, TYPE BLIND, SPECIFICATION ASTM A105N, FINISH BLACK OXIDE, INDUSTRY STANDARD ASME B16.5, NUMBER OF HOLE 4, BOLT HOLE DIAMETER 19MM | QA | EA |  |  |  |  | dzikri | R02 | 2021-07-15 15:25:23 | 2021-07-19 13:34:29
9900211232 | 03798 | FLANGE,PIPE | 4730 | Stock | K76 | GEN | TMP | FLANGE: BLIND;RF;1-1/2IN;300PSI;A105;BLK | FLANGE: PIPE, SIZE 1-1/2 IN, RATING 300 PSI, FACE RAISED FACE, MATERIAL CARBON STEEL, TYPE BLIND, SPECIFICATION ASTM A105N, FINISH BLACK OXIDE, INDUSTRY STANDARD ASME B16.5, NUMBER OF HOLE 4, BOLT HOLE DIAMETER 22MM | QA | EA |  |  |  |  | jayadi | R02 | 2021-07-15 15:25:23 | 2021-08-08 21:20:15
9900211233 | 03798 | FLANGE,PIPE | 4730 | Stock | K76 | GEN | TMP | FLANGE: BLIND;RF;2IN;300PSI;A105;BLK | FLANGE: PIPE, SIZE 2 IN, RATING 300 PSI, FACE RAISED FACE, MATERIAL CARBON STEEL, TYPE BLIND, SPECIFICATION ASTM A105N, FINISH BLACK OXIDE, INDUSTRY STANDARD ASME B16.5, NUMBER OF HOLE 8, BOLT HOLE DIAMETER 19MM | QA | EA |  |  |  |  | dzikri | R02 | 2021-07-15 15:25:23 | 2021-07-19 13:37:53
9900211234 | 03798 | FLANGE,PIPE | 4730 | Stock | K76 | GEN | TMP | FLANGE: BLIND;RF;3IN;300PSI;A105;YZP | FLANGE: PIPE, SIZE 3 IN, RATING 300 PSI, FACE RAISED FACE, MATERIAL CARBON STEEL, TYPE BLIND, SPECIFICATION ASTM A105N, FINISH YELLOW ZINC PLATED, INDUSTRY STANDARD ASME B16.5, NUMBER OF HOLE 8, BOLT HOLE DIAMETER 22MM | QA | EA |  |  |  |  | dzikri | R02 | 2021-07-15 15:25:23 | 2021-07-19 13:38:07
9900211235 | 03798 | FLANGE,PIPE | 4730 | Stock | K76 | GEN | TMP | FLANGE: BLIND;RF;4IN;300PSI;A105;BLK | FLANGE: PIPE, SIZE 4 IN, RATING 300 PSI, FACE RAISED FACE, MATERIAL CARBON STEEL, TYPE BLIND, SPECIFICATION ASTM A105N, FINISH BLACK OXIDE, INDUSTRY STANDARD ASME B16.5, NUMBER OF HOLE 8, BOLT HOLE DIAMETER 22MM | QA | EA |  |  |  |  | dzikri | R02 | 2021-07-15 15:25:23 | 2021-07-19 13:38:07
9900211236 | 03798 | FLANGE,PIPE | 4730 | Stock | K76 | GEN | TMP | FLANGE: BLIND;RF;6IN;300PSI;A105;BLK | FLANGE: PIPE, SIZE 6 IN, RATING 300 PSI, FACE RAISED FACE, MATERIAL CARBON STEEL, TYPE BLIND, SPECIFICATION ASTM A105N, FINISH BLACK OXIDE, INDUSTRY STANDARD ASME B16.5, NUMBER OF HOLE 12, BOLT HOLE DIAMETER 22MM | QA | EA |  |  |  |  | dzikri | R02 | 2021-07-15 15:25:23 | 2021-07-19 13:38:07
9900211237 | 03798 | FLANGE,PIPE | 4730 | Stock | K76 | GEN | TMP | FLANGE: BLIND;RF;8IN;300PSI;A105;BLK | FLANGE: PIPE, SIZE 8 IN, RATING 300 PSI, FACE RAISED FACE, MATERIAL CARBON STEEL, TYPE BLIND, SPECIFICATION ASTM A105N, FINISH BLACK OXIDE, INDUSTRY STANDARD ASME B16.5, NUMBER OF HOLE 12, BOLT HOLE DIAMETER 25MM | QA | EA |  |  |  |  | dzikri | R02 | 2021-07-15 15:25:23 | 2021-07-19 13:37:48
9900211243 | 03798 | FLANGE,PIPE | 4730 | Stock | K76 | GEN | TMP | FLANGE: SW;RF;3/4IN;150PSI;A105;BLK | FLANGE: PIPE, SIZE 3/4 IN, RATING 150 PSI, FACE RAISED FACE, MATERIAL CARBON STEEL, TYPE SOCKET WELD, SPECIFICATION ASTM A105N, FINISH BLACK OXIDE, INDUSTRY STANDARD ASME B16.5, NUMBER OF HOLE 4, BOLT HOLE DIAMETER 16MM | QA | EA |  |  |  |  | dzikri | R02 | 2021-07-18 10:36:56 | 2021-07-18 10:36:56
9900211246 | 03798 | FLANGE,PIPE | 4730 | Stock | K76 | GEN | TMP | FLANGE: WN;RF;18IN;150PSI;A105;BLK | FLANGE: PIPE, SIZE 18 IN, RATING 150 PSI, FACE RAISED FACE, MATERIAL CARBON STEEL, TYPE WELD NECK, SPECIFICATION ASTM A105N, FINISH BLACK OXIDE, INDUSTRY STANDARD ASME B16.5, NUMBER OF HOLE 16, BOLT HOLE DIAMETER 32MM | QA | EA |  |  |  |  | dzikri | R02 | 2021-07-17 13:37:52 | 2021-07-18 00:38:33
9900211247 | 03798 | FLANGE,PIPE | 4730 | Stock | K76 | GEN | TMP | FLANGE: WN;RF;4IN;300PSI;A105;BLK | FLANGE: PIPE, SIZE 4 IN, RATING 300 PSI, FACE RAISED FACE, MATERIAL CARBON STEEL, TYPE WELD NECK, SPECIFICATION ASTM A105N, FINISH BLACK OXIDE, INDUSTRY STANDARD ASME B16.5, NUMBER OF HOLE 8, BOLT HOLE DIAMETER 22MM | QA | EA |  |  |  |  | dzikri | R02 | 2021-07-17 14:13:12 | 2021-07-18 01:14:13
9900211248 | 03798 | FLANGE,PIPE | 4730 | Stock | K76 | GEN | TMP | FLANGE: WN;RF;3IN;300PSI;A105;BLK | FLANGE: PIPE, SIZE 3 IN, RATING 300 PSI, FACE RAISED FACE, MATERIAL CARBON STEEL, TYPE WELD NECK, SPECIFICATION ASTM A105N, FINISH BLACK OXIDE, INDUSTRY STANDARD ASME B16.5, NUMBER OF HOLE 8, BOLT HOLE DIAMETER 22MM | QA | EA |  |  |  |  | dzikri | R02 | 2021-07-17 14:07:08 | 2021-07-18 01:08:13
9900211249 | 03798 | FLANGE,PIPE | 4730 | Stock | K76 | GEN | TMP | FLANGE: WN;RF;4IN;150PSI;A105;BLK | FLANGE: PIPE, SIZE 4 IN, RATING 150 PSI, FACE RAISED FACE, MATERIAL CARBON STEEL, TYPE WELD NECK, SPECIFICATION ASTM A105N, FINISH BLACK OXIDE, INDUSTRY STANDARD ASME B16.5, NUMBER OF HOLE 8, BOLT HOLE DIAMETER 19MM | QA | EA |  |  |  |  | dzikri | R02 | 2021-07-15 15:25:23 | 2021-07-17 13:56:08
9900211250 | 03798 | FLANGE,PIPE | 4730 | Stock | K76 | GEN | TMP | FLANGE: WN;RF;12IN;150PSI;A105;BLK | FLANGE: PIPE, SIZE 12 IN, RATING 150 PSI, FACE RAISED FACE, MATERIAL CARBON STEEL, TYPE WELD NECK, SPECIFICATION ASTM A105N, FINISH BLACK OXIDE, INDUSTRY STANDARD ASME B16.5, NUMBER OF HOLE 12, BOLT HOLE DIAMETER 25MM | QA | EA |  |  |  |  | dzikri | R02 | 2021-07-15 15:25:23 | 2021-07-20 13:24:38
9900211251 | 03798 | FLANGE,PIPE | 4730 | Stock | K76 | GEN | TMP | FLANGE: WN;RF;12IN;600PSI;A105;YZP | FLANGE: PIPE, SIZE 12 IN, RATING 600 PSI, FACE RAISED FACE, MATERIAL CARBON STEEL, TYPE WELD NECK, SPECIFICATION ASTM A105N, FINISH YELLOW ZINC PLATED, INDUSTRY STANDARD ASME B16.5, NUMBER OF HOLE 20, BOLT HOLE DIAMETER 35MM | QA | EA |  |  |  |  | dzikri | R02 | 2021-07-17 13:33:51 | 2021-07-18 00:35:16
9900211254 | 03798 | FLANGE,PIPE | 4730 | Stock | K76 | GEN | TMP | FLANGE: WN;RF;1-1/2IN;300PSI;A105;BLK | FLANGE: PIPE, SIZE 1-1/2 IN, RATING 300 PSI, FACE RAISED FACE, MATERIAL CARBON STEEL, TYPE WELD NECK, SPECIFICATION ASTM A105N, FINISH BLACK OXIDE, INDUSTRY STANDARD ASME B16.5, NUMBER OF HOLE 4, BOLT HOLE DIAMETER 22MM | QA | EA |  |  |  |  | dzikri | R02 | 2021-07-17 13:26:13 | 2021-07-18 00:27:12
9900211256 | 03798 | FLANGE,PIPE | 4730 | Stock | K76 | GEN | TMP | FLANGE: WN;RF;8IN;300PSI;A105;BLK | FLANGE: PIPE, SIZE 8 IN, RATING 300 PSI, FACE RAISED FACE, MATERIAL CARBON STEEL, TYPE WELD NECK, SPECIFICATION ASTM A105N, FINISH BLACK OXIDE, INDUSTRY STANDARD ASME B16.5, NUMBER OF HOLE 12, BOLT HOLE DIAMETER 25MM | QA | EA |  |  |  |  | dzikri | R02 | 2021-07-17 13:56:46 | 2021-07-18 00:57:18
9900211258 | 03798 | FLANGE,PIPE | 4730 | Stock | K76 | GEN | TMP | FLANGE: WN;RF;8IN;600PSI;A105;BLK | FLANGE: PIPE, SIZE 8 IN, RATING 600 PSI, FACE RAISED FACE, MATERIAL CARBON STEEL, TYPE WELD NECK, SPECIFICATION ASTM A105N, FINISH BLACK OXIDE, INDUSTRY STANDARD ASME B16.5, NUMBER OF HOLE 12, BOLT HOLE DIAMETER 32MM | QA | EA |  |  |  |  | dzikri | R02 | 2021-07-18 10:42:05 | 2021-07-18 10:42:05
9900211261 | 03798 | FLANGE,PIPE | 4730 | Stock | K76 | GEN | TMP | FLANGE: WN;RF;1-1/2IN;150PSI;A105;BLK | FLANGE: PIPE, SIZE 1-1/2 IN, RATING 150 PSI, FACE RAISED FACE, MATERIAL CARBON STEEL, TYPE WELD NECK, SPECIFICATION ASTM A105N, FINISH BLACK OXIDE, INDUSTRY STANDARD ASME B16.5, NUMBER OF HOLE 4, BOLT HOLE DIAMETER 16MM | QA | EA |  |  |  |  | dzikri | R02 | 2021-07-18 04:51:46 | 2021-07-18 15:52:21
9900211262 | 03798 | FLANGE,PIPE | 4730 | Stock | K76 | GEN | TMP | FLANGE: WN;RF;2IN;150PSI;A105;BLK | FLANGE: PIPE, SIZE 2 IN, RATING 150 PSI, FACE RAISED FACE, MATERIAL CARBON STEEL, TYPE WELD NECK, SPECIFICATION ASTM A105N, FINISH BLACK OXIDE, INDUSTRY STANDARD ASME B16.5, NUMBER OF HOLE 4, BOLT HOLE DIAMETER 19MM | QA | EA |  |  |  |  | dzikri | R02 | 2021-07-17 13:38:47 | 2021-07-18 00:39:33
9900211263 | 03798 | FLANGE,PIPE | 4730 | Stock | K76 | GEN | TMP | FLANGE: WN;RF;3IN;150PSI;A105;BLK | FLANGE: PIPE, SIZE 3 IN, RATING 150 PSI, FACE RAISED FACE, MATERIAL CARBON STEEL, TYPE WELD NECK, SPECIFICATION ASTM A105N, FINISH BLACK OXIDE, INDUSTRY STANDARD ASME B16.5, NUMBER OF HOLE 4, BOLT HOLE DIAMETER 19MM | QA | EA |  |  |  |  | dzikri | R02 | 2021-07-17 13:47:32 | 2021-07-18 00:48:05
9900211264 | 03798 | FLANGE,PIPE | 4730 | Stock | K76 | GEN | TMP | FLANGE: WN;RF;6IN;150PSI;A105;BLK | FLANGE: PIPE, SIZE 6 IN, RATING 150 PSI, FACE RAISED FACE, MATERIAL CARBON STEEL, TYPE WELD NECK, SPECIFICATION ASTM A105N, FINISH BLACK OXIDE, INDUSTRY STANDARD ASME B16.5, NUMBER OF HOLE 8, BOLT HOLE DIAMETER 22MM | QA | EA |  |  |  |  | dzikri | R02 | 2021-07-17 13:50:23 | 2021-07-18 00:51:14
9900211265 | 03798 | FLANGE,PIPE | 4730 | Stock | K76 | GEN | TMP | FLANGE: WN;RF;8IN;150PSI;A105;BLK | FLANGE: PIPE, SIZE 8 IN, RATING 150 PSI, FACE RAISED FACE, MATERIAL CARBON STEEL, TYPE WELD NECK, SPECIFICATION ASTM A105N, FINISH BLACK OXIDE, INDUSTRY STANDARD ASME B16.5, NUMBER OF HOLE 8, BOLT HOLE DIAMETER 22MM | QA | EA |  |  |  |  | dzikri | R02 | 2021-07-17 13:55:40 | 2021-07-18 00:56:36
9900211266 | 03798 | FLANGE,PIPE | 4730 | Stock | K76 | GEN | TMP | FLANGE: WN;RF;24IN;150PSI;A105;BLK | FLANGE: PIPE, SIZE 24 IN, RATING 150 PSI, FACE RAISED FACE, MATERIAL CARBON STEEL, TYPE WELD NECK, SPECIFICATION ASTM A105N, FINISH BLACK OXIDE, INDUSTRY STANDARD ASME B16.5, NUMBER OF HOLE 20, BOLT HOLE DIAMETER 35MM | QA | EA |  |  |  |  | dzikri | R02 | 2021-07-17 13:45:27 | 2021-07-18 00:46:08
9900211268 | 03798 | FLANGE,PIPE | 4730 | Stock | K76 | GEN | TMP | FLANGE: WN;RF;2IN;300PSI;A105;BLK | FLANGE: PIPE, SIZE 2 IN, RATING 300 PSI, FACE RAISED FACE, MATERIAL CARBON STEEL, TYPE WELD NECK, SPECIFICATION ASTM A105N, FINISH BLACK OXIDE, INDUSTRY STANDARD ASME B16.5, NUMBER OF HOLE 8, BOLT HOLE DIAMETER 19MM | QA | EA |  |  |  |  | dzikri | R02 | 2021-07-17 13:40:45 | 2021-07-18 00:42:29
9900211269 | 03798 | FLANGE,PIPE | 4730 | Stock | K76 | GEN | TMP | FLANGE: WN;RF;6IN;300PSI;A105;BLK | FLANGE: PIPE, SIZE 6 IN, RATING 300 PSI, FACE RAISED FACE, MATERIAL CARBON STEEL, TYPE WELD NECK, SPECIFICATION ASTM A105N, FINISH BLACK OXIDE, INDUSTRY STANDARD ASME B16.5, NUMBER OF HOLE 12, BOLT HOLE DIAMETER 22MM | QA | EA |  |  |  |  | dzikri | R02 | 2021-07-17 13:52:32 | 2021-07-18 00:53:08
9900211270 | 03798 | FLANGE,PIPE | 4730 | Stock | K76 | GEN | TMP | FLANGE: WN;RF;10IN;300PSI;A105;BLK | FLANGE: PIPE, SIZE 10 IN, RATING 300 PSI, FACE RAISED FACE, MATERIAL CARBON STEEL, TYPE WELD NECK, SPECIFICATION ASTM A105N, FINISH BLACK OXIDE, INDUSTRY STANDARD ASME B16.5, NUMBER OF HOLE 16, BOLT HOLE DIAMETER 29MM | QA | EA |  |  |  |  | dzikri | R02 | 2021-07-17 13:30:12 | 2021-07-18 00:30:49
9900211271 | 03798 | FLANGE,PIPE | 4730 | Stock | K76 | GEN | TMP | FLANGE: WN;RF;2IN;600PSI;A105;BLK | FLANGE: PIPE, SIZE 2 IN, RATING 600 PSI, FACE RAISED FACE, MATERIAL CARBON STEEL, TYPE WELD NECK, SPECIFICATION ASTM A105N, FINISH BLACK OXIDE, INDUSTRY STANDARD ASME B16.5, NUMBER OF HOLE 8, BOLT HOLE DIAMETER 19MM | QA | EA |  |  |  |  | dzikri | R02 | 2021-07-17 13:42:41 | 2021-07-18 00:43:26
9900211274 | 03798 | FLANGE,PIPE | 4730 | Stock | K76 | GEN | TMP | FLANGE: WN;RF;10IN;150PSI;A105;BLK | FLANGE: PIPE, SIZE 10 IN, RATING 150 PSI, FACE RAISED FACE, MATERIAL CARBON STEEL, TYPE WELD NECK, SPECIFICATION ASTM A105N, FINISH BLACK OXIDE, INDUSTRY STANDARD ASME B16.5, NUMBER OF HOLE 12, BOLT HOLE DIAMETER 25MM | QA | EA |  |  |  |  | dzikri | R02 | 2021-07-17 13:28:14 | 2021-07-17 13:28:14
9900211278 |  |  |  | Stock | K76 | GEN |  |  |  | RAW | EA |  |  |  |  | admin |  | 2021-07-15 15:25:23 | 2021-07-15 15:25:23
9900211287 | 03805 | TEE,PIPE | 4730 | TMP | TMP | GEN | TMP | TEE: EQUAL;1/2IN;3000PSI;A105;FNPT;BLK | TEE: PIPE, TYPE EQUAL, SIZE 1/2 IN, CONNECTION FEMALE NPT, RATING 3000 PSI, MATERIAL CARBON STEEL, SPECIFICATION ASTM A105N, FINISH BLACK OXIDE, INDUSTRY STANDARD ASME B16.11 | QA | EA | NON FABRICATION | NON BOM | NON CRITICAL |  | bursah | R03 | 2021-07-15 15:25:23 | 2021-07-25 23:31:36
9900211301 | 03805 | TEE,PIPE | 4730 | TMP | TMP | GEN | TMP | TEE: EQUAL;1IN;150PSI;A197;FNPT;GALV | TEE: PIPE, TYPE EQUAL, SIZE 1 IN, CONNECTION FEMALE NPT, RATING 150 PSI, MATERIAL MALLEABLE IRON, SPECIFICATION ASTM A197, FINISH GALVANIZED, INDUSTRY STANDARD ASME B16.11 | QA | EA | NON FABRICATION | NON BOM | NON CRITICAL |  | bursah | R03 | 2021-07-15 15:25:23 | 2021-07-25 23:32:00
9900211303 | 03805 | TEE,PIPE | 4730 | TMP | TMP | GEN | TMP | TEE: EQUAL;1-1/2IN;150PSI;A197;FNPT;GALV | TEE: PIPE, TYPE EQUAL, SIZE 1-1/2 IN, CONNECTION FEMALE NPT, RATING 150 PSI, MATERIAL MALLEABLE IRON, SPECIFICATION ASTM A197, FINISH GALVANIZED, INDUSTRY STANDARD ASME B16.11 | QA | EA | NON FABRICATION | NON BOM | NON CRITICAL |  | bursah | R03 | 2021-07-15 15:25:23 | 2021-07-25 23:32:56
9900211314 | 03805 | TEE,PIPE | 4730 | TMP | TMP | GEN | TMP | TEE: EQUAL;3/4IN;3000PSI;A105;FNPT;GALV | TEE: PIPE, TYPE EQUAL, SIZE 3/4 IN, CONNECTION FEMALE NPT, RATING 3000 PSI, MATERIAL CARBON STEEL, SPECIFICATION ASTM A105N, FINISH GALVANIZED, INDUSTRY STANDARD ASME B16.11 | QA | EA | NON FABRICATION | NON BOM | NON CRITICAL |  | bursah | R03 | 2021-07-15 15:25:23 | 2021-07-25 23:33:34
9900211315 | 03805 | TEE,PIPE | 4730 | TMP | TMP | GEN | TMP | TEE: EQUAL;1IN;3000PSI;A105;FNPT;GALV | TEE: PIPE, TYPE EQUAL, SIZE 1 IN, CONNECTION FEMALE NPT, RATING 3000 PSI, MATERIAL CARBON STEEL, SPECIFICATION ASTM A105N, FINISH GALVANIZED, INDUSTRY STANDARD ASME B16.11 | QA | EA | NON FABRICATION | NON BOM | NON CRITICAL |  | bursah | R03 | 2021-07-15 15:25:23 | 2021-07-25 23:34:11
9900211317 | 03805 | TEE,PIPE | 4730 | TMP | TMP | GEN | TMP | TEE: EQUAL;1-1/2IN;3000PSI;A105;FNPT;BLK | TEE: PIPE, TYPE EQUAL, SIZE 1-1/2 IN, CONNECTION FEMALE NPT, RATING 3000 PSI, MATERIAL CARBON STEEL, SPECIFICATION ASTM A105N, FINISH BLACK OXIDE, INDUSTRY STANDARD ASME B16.11 | QA | EA | NON FABRICATION | NON BOM | NON CRITICAL |  | bursah | R03 | 2021-07-15 15:25:23 | 2021-07-25 23:34:42
9900211325 | 03805 | TEE,PIPE | 4730 | TMP | TMP | GEN | TMP | TEE: EQUAL;1IN;3000PSI;WPB;SW;BLK | TEE: PIPE, TYPE EQUAL, SIZE 1 IN, CONNECTION SOCKET WELD, RATING 3000 PSI, MATERIAL CARBON STEEL, SPECIFICATION ASTM A234, GRADE WPB, FINISH BLACK OXIDE, INDUSTRY STANDARD ASME B16.11 | QA | EA |  |  |  |  | bursah | R03 | 2021-07-15 15:25:23 | 2021-07-25 02:29:23
9900211326 | 03805 | TEE,PIPE | 4730 | TMP | TMP | GEN | TMP | TEE: EQUAL;1-1/2IN;3000PSI;A105;SW;BLK | TEE: PIPE, TYPE EQUAL, SIZE 1-1/2 IN, CONNECTION SOCKET WELD, RATING 3000 PSI, MATERIAL CARBON STEEL, SPECIFICATION ASTM A105N, FINISH BLACK OXIDE, INDUSTRY STANDARD ASME B16.11 | QA | EA | NON FABRICATION | NON BOM | NON CRITICAL |  | bursah | R03 | 2021-07-15 15:25:23 | 2021-07-25 02:29:46
9900211328 | R2125 | TEE,PIPE REDUCING | 4730 | Stock | K76 | GEN | TMP | TEE,REDUC: 1-1/2X1IN;3000PSI;A105;SW;BLK | TEE: PIPE REDUCING, RUN SIZE 1-1/2 IN, BRANCH SIZE 1 IN, CONNECTION SOCKET WELD, RATING 3000 PSI, MATERIAL CARBON STEEL, SPECIFICATION ASTM A105N, FINISH BLACK OXIDE, INDUSTRY STANDARD ASME B16.11 | QA | EA |  |  |  |  | jayadi | R03 | 2021-07-15 15:25:23 | 2021-07-25 06:39:14
9900211330 | 03805 | TEE,PIPE | 4730 | TMP | TMP | GEN | TMP | TEE: EQUAL;1/4IN;7200PSI;F316;FNPT | TEE: PIPE, TYPE EQUAL, SIZE 1/4 IN, CONNECTION FEMALE NPT, RATING 7200 PSI, MATERIAL STAINLESS STEEL 316, SPECIFICATION ASTM A182, GRADE F316, INDUSTRY STANDARD ASME B16.11 | QA | EA |  |  |  |  | syaiful |  | 2021-07-15 15:25:23 | 2021-08-02 22:16:14
9900211331 | 03805 | TEE,PIPE | 4730 | TMP | TMP | GEN | TMP | TEE: EQUAL;1/2IN;5600PSI;F316;FNPT | TEE: PIPE, TYPE EQUAL, SIZE 1/2 IN, CONNECTION FEMALE NPT, RATING 5600 PSI, MATERIAL STAINLESS STEEL 316, SPECIFICATION ASTM A182, GRADE F316, INDUSTRY STANDARD ASME B16.11 | QA | EA |  |  |  |  | syaiful |  | 2021-07-15 15:25:23 | 2021-08-02 22:16:14
9900211332 | 03805 | TEE,PIPE | 4730 | TMP | TMP | GEN | TMP | TEE: EQUAL;1/2IN;7700PSI;F316;MNPT | TEE: PIPE, TYPE EQUAL, SIZE 1/2 IN, CONNECTION MALE NPT, RATING 7700 PSI, MATERIAL STAINLESS STEEL 316, SPECIFICATION ASTM A182, GRADE F316, INDUSTRY STANDARD ASME B16.11 | QA | EA |  |  |  |  | akmal |  | 2021-07-15 15:25:23 | 2021-08-02 22:16:14
9900211338 | 03805 | TEE,PIPE | 4730 | TMP | TMP | GEN | TMP | TEE: EQUAL;2IN;S40;WPB;BW;WLD;BLK | TEE: PIPE, TYPE EQUAL, SIZE 2 IN, CONNECTION BUTTWELD, RATING SCH 40, MATERIAL CARBON STEEL, SPECIFICATION ASTM A234, GRADE WPB, FINISH BLACK OXIDE, STRUCTURE WELDED, INDUSTRY STANDARD ASME B16.9 | QA | EA | NON FABRICATION | NON BOM | NON CRITICAL |  | bursah | R03 | 2021-07-15 15:25:23 | 2021-07-25 00:59:14
9900211339 | 03805 | TEE,PIPE | 4730 | TMP | TMP | GEN | TMP | TEE: EQUAL;3IN;S40;WPB;BW;WLD;BLK | TEE: PIPE, TYPE EQUAL, SIZE 3 IN, CONNECTION BUTTWELD, RATING SCH 40, MATERIAL CARBON STEEL, SPECIFICATION ASTM A234, GRADE WPB, FINISH BLACK OXIDE, STRUCTURE WELDED, INDUSTRY STANDARD ASME B16.9 | QA | EA | NON FABRICATION | NON BOM | NON CRITICAL |  | bursah | R03 | 2021-07-15 15:25:23 | 2021-07-25 00:59:43
9900211340 | 03805 | TEE,PIPE | 4730 | TMP | TMP | GEN | TMP | TEE: EQUAL;4IN;S40;WPB;BW;WLD;BLK | TEE: PIPE, TYPE EQUAL, SIZE 4 IN, CONNECTION BUTTWELD, RATING SCH 40, MATERIAL CARBON STEEL, SPECIFICATION ASTM A234, GRADE WPB, FINISH BLACK OXIDE, STRUCTURE WELDED, INDUSTRY STANDARD ASME B16.9 | QA | EA | NON FABRICATION | NON BOM | NON CRITICAL |  | bursah | R03 | 2021-07-15 15:25:23 | 2021-07-25 01:00:00
9900211341 | 03805 | TEE,PIPE | 4730 | TMP | TMP | GEN | TMP | TEE: EQUAL;6IN;S40;WPB;BW;WLD;BLK | TEE: PIPE, TYPE EQUAL, SIZE 6 IN, CONNECTION BUTTWELD, RATING SCH 40, MATERIAL CARBON STEEL, SPECIFICATION ASTM A234, GRADE WPB, FINISH BLACK OXIDE, STRUCTURE WELDED, INDUSTRY STANDARD ASME B16.9 | QA | EA | NON FABRICATION | NON BOM | NON CRITICAL |  | bursah | R03 | 2021-07-15 15:25:23 | 2021-07-25 01:00:23
9900211342 | 03805 | TEE,PIPE | 4730 | TMP | TMP | GEN | TMP | TEE: EQUAL;8IN;S40;WPB;BW;SML;BLK | TEE: PIPE, TYPE EQUAL, SIZE 8 IN, CONNECTION BUTTWELD, RATING SCH 40, MATERIAL CARBON STEEL, SPECIFICATION ASTM A234, GRADE WPB, FINISH BLACK OXIDE, STRUCTURE SEAMLESS, INDUSTRY STANDARD ASME B16.9 | QA | EA | NON FABRICATION | NON BOM | NON CRITICAL |  | bursah | R03 | 2021-07-15 15:25:23 | 2021-07-25 01:00:50
9900211347 | 03805 | TEE,PIPE | 4730 | TMP | TMP | GEN | TMP | TEE: EQUAL;2IN;S80;WPB;BW;WLD;BLK | TEE: PIPE, TYPE EQUAL, SIZE 2 IN, CONNECTION BUTTWELD, RATING SCH 80, MATERIAL CARBON STEEL, SPECIFICATION ASTM A234, GRADE WPB, FINISH BLACK OXIDE, STRUCTURE WELDED, INDUSTRY STANDARD ASME B16.9 | QA | EA | NON FABRICATION | NON BOM | NON CRITICAL |  | bursah | R03 | 2021-07-15 15:25:23 | 2021-07-25 01:01:13
9900211348 | 03805 | TEE,PIPE | 4730 | TMP | TMP | GEN | TMP | TEE: EQUAL;3IN;S80;WPB;BW;SML;BLK | TEE: PIPE, TYPE EQUAL, SIZE 3 IN, CONNECTION BUTTWELD, RATING SCH 80, MATERIAL CARBON STEEL, SPECIFICATION ASTM A234, GRADE WPB, FINISH BLACK OXIDE, STRUCTURE SEAMLESS, INDUSTRY STANDARD ASME B16.9 | QA | EA | NON FABRICATION | NON BOM | NON CRITICAL |  | bursah | R03 | 2021-07-15 15:25:23 | 2021-07-25 01:01:33
9900211355 | R2125 | TEE,PIPE REDUCING | 4730 | Stock | K76 | GEN | TMP | TEE,REDUC: 3X2IN;S40;WPB;BW;WLD;BLK | TEE: PIPE REDUCING, RUN SIZE 3 IN, BRANCH SIZE 2 IN, CONNECTION BUTTWELD, RATING SCH 40, MATERIAL CARBON STEEL, SPECIFICATION ASTM A234, GRADE WPB, FINISH BLACK OXIDE, STRUCTURE WELDED, INDUSTRY STANDARD ASME B16.9 | QA | EA |  |  |  |  | bursah | R03 | 2021-07-15 15:25:23 | 2021-07-25 23:15:32
9900211357 | R2125 | TEE,PIPE REDUCING | 4730 | Stock | K76 | GEN | TMP | TEE,REDUC: 8X6IN;S40;WPB;BW;WLD;BLK | TEE: PIPE REDUCING, RUN SIZE 8 IN, BRANCH SIZE 6 IN, CONNECTION BUTTWELD, RATING SCH 40, MATERIAL CARBON STEEL, SPECIFICATION ASTM A234, GRADE WPB, FINISH BLACK OXIDE, STRUCTURE WELDED, INDUSTRY STANDARD ASME B16.9 | QA | EA |  |  |  |  | dzikri | R03 | 2021-07-15 15:25:23 | 2021-07-25 21:57:50
9900211359 | R2125 | TEE,PIPE REDUCING | 4730 | Stock | K76 | GEN | TMP | TEE,REDUC: 12X6IN;S80;WPB;BW;WLD;BLK | TEE: PIPE REDUCING, RUN SIZE 12 IN, BRANCH SIZE 6 IN, CONNECTION BUTTWELD, RATING SCH 80, MATERIAL CARBON STEEL, SPECIFICATION ASTM A234, GRADE WPB, FINISH BLACK OXIDE, STRUCTURE WELDED, INDUSTRY STANDARD ASME B16.9 | QA | EA |  |  |  |  | bursah | R03 | 2021-07-15 15:25:23 | 2021-07-25 23:26:47
9900211361 | R2123 | TEE,PIPE ADAPTER | 0000 | TMP | TMP | GEN | TMP | TEE,PIPE ADAPTER: | TEE: PIPE ADAPTER, SIZE 1/4 IN, RUN CONNECTION 1/4 IN, BRANCH CONNECTION FNPT X FNPT X MNPT, RATING 6900 PSI, MATERIAL 316 SS | CAT | EA | NON FABRICATION | NON BOM | NON CRITICAL |  | bursah |  | 2021-07-15 15:25:23 | 2021-09-27 19:48:21
9900211377 |  |  |  | Stock | K64 | GEN |  |  |  | RAW | BX |  |  |  |  | admin |  | 2021-07-15 15:25:23 | 2021-07-15 15:25:23
9900211379 |  |  |  | Stock | K64 | GEN |  |  |  | RAW | BX |  |  |  |  | admin |  | 2021-07-15 15:25:23 | 2021-07-15 15:25:23
9900211389 | R1226 | LAMP,FLUORESCENT | 0000 | TMP | TMP | GEN | TMP | LAMP,FLUORESCENT: TL-D;15W;G13;T8;CD | LAMP: FLUORESCENT, TYPE TL-D, WATTAGE 15W, VOLTAGE 220 TO 240VAC, BULB T8, COLOR COOL DAYLIGHT, BASE G13-2 PIN | QA | EA |  |  |  |  | jayadi |  | 2021-07-15 15:25:23 | 2021-09-30 11:27:46
9900211391 | R1226 | LAMP,FLUORESCENT | 0000 | Stock | K69 | GEN | TMP | LAMP,FLUORESCENT: CIRCULAR;22W;G10Q;CD | LAMP: FLUORESCENT, TYPE CIRCULAR, WATTAGE 22W, VOLTAGE 220V, BULB C-T9, COLOR COOL DAYLIGHT, BASE G10Q | CAT | EA |  |  |  |  | bursah |  | 2021-07-15 15:25:23 | 2021-11-07 22:14:13
9900211393 | R1226 | LAMP,FLUORESCENT | 0000 | TMP | TMP | GEN | TMP | LAMP,FLUORESCENT: TL-D;10W;G13;T8;CD | LAMP: FLUORESCENT, TYPE TL-D, WATTAGE 10W, VOLTAGE 220 TO 240VAC, BULB T8, COLOR COOL DAYLIGHT, BASE G13-2 PIN | QA | EA |  |  |  |  | jayadi |  | 2021-07-15 15:25:23 | 2021-09-30 10:12:51
9900211396 | R1226 | LAMP,FLUORESCENT | 0000 | TMP | TMP | GEN | TMP | LAMP,FLUORESCENT: TL-D;36W;G13;T8;CD | LAMP: FLUORESCENT, TYPE TL-D, WATTAGE 36W, VOLTAGE 220 TO 240VAC, BULB T8, COLOR COOL DAYLIGHT, BASE G13-2 PIN | QA | EA |  |  |  |  | jayadi |  | 2021-07-15 15:25:23 | 2021-09-30 11:28:50
9900211399 | R1226 | LAMP,FLUORESCENT | 0000 | Stock | K69 | GEN | TMP | LAMP,FLUORESCENT: CIRCULAR;32W;G10Q;C-T9 | LAMP: FLUORESCENT, TYPE CIRCULAR, WATTAGE 32W, VOLTAGE 220V, BULB C-T9, COLOR COOL DAYLIGHT, BASE G10Q, SPECIAL FEATURES C/W HOUSING | CAT | EA |  |  |  |  | bursah |  | 2021-07-15 15:25:23 | 2021-11-07 22:15:30
9900211427 |  |  |  | Stock | K58 | GEN |  |  |  | RAW | EA |  |  |  |  | admin |  | 2021-07-15 15:25:23 | 2021-07-15 15:25:23
9900211433 | R0170 | BELT,V | 0000 | TMP | TMP | GEN | TMP | BELT,V: 0.50X0.31IN;CLASC | BELT: V, TYPE CLASSICAL, BELT NUMBER A44, OUTSIDE CIRCUMFERENCE 46 IN, TOP WIDTH 0.5 IN, THICKNESS 0.31 IN, MATERIAL SYNTHETIC RUBBER, POLYESTER REINFORCE, SPECIAL FEATURES OIL AND HEAT RESISTANT | CAT | EA |  |  |  |  | bursah |  | 2021-07-15 15:25:23 | 2021-11-10 13:59:54
9900211441 | R0170 | BELT,V | 0000 | TMP | TMP | GEN | TMP | BELT,V: A52;54IN OC;0.50X0.31IN;CLASC | BELT: V, TYPE CLASSICAL, BELT NUMBER A52, OUTSIDE CIRCUMFERENCE 54 IN, TOP WIDTH 0.5 IN, THICKNESS 0.31 IN, MATERIAL SYNTHETIC RUBBER, POLYESTER REINFORCE, SPECIAL FEATURES OIL AND HEAT RESISTANT, SPECIAL FEATURES RED SEAL | QA | EA |  |  |  |  | syaiful |  | 2021-07-15 15:25:23 | 2021-11-02 18:10:31
9900211481 | R0170 | BELT,V | 0000 | TMP | TMP | GEN | TMP | BELT,V: 45IN OC;0.66X0.41IN;CLASC | BELT: V, TYPE CLASSICAL, BELT NUMBER B42, OUTSIDE CIRCUMFERENCE 45 IN, TOP WIDTH 0.66 IN, THICKNESS 0.41 IN, MATERIAL SYNTHETIC RUBBER, POLYESTER REINFORCE, SPECIAL FEATURES OIL AND HEAT RESISTANT | CAT | EA |  |  |  |  | bursah |  | 2021-07-15 15:25:23 | 2021-11-11 09:41:38
9900211486 | R0170 | BELT,V | 0000 | TMP | TMP | GEN | TMP | BELT,V: 52IN OC;0.66X0.41IN;CLASC | BELT: V, TYPE CLASSICAL, BELT NUMBER B49, OUTSIDE CIRCUMFERENCE 52IN, TOP WIDTH 0.66 IN, THICKNESS 0.41 IN, MATERIAL SYNTHETIC RUBBER, POLYESTER REINFORCE | CAT | EA |  |  |  |  | bursah |  | 2021-07-15 15:25:23 | 2021-11-10 20:41:29
9900211488 |  |  |  | Stock | K58 | GEN |  |  |  | RAW | EA |  |  |  |  | admin |  | 2021-07-15 15:25:23 | 2021-07-15 15:25:23
9900211491 |  |  |  | Stock | K58 | GEN |  |  |  | RAW | EA |  |  |  |  | admin |  | 2021-07-15 15:25:23 | 2021-07-15 15:25:23
9900211495 | R0170 | BELT,V | 0000 | TMP | TMP | GEN | TMP | BELT,V: B56;59IN OC;0.66X0.41IN;CLASC | BELT: V, TYPE CLASSICAL, BELT NUMBER B56, OUTSIDE CIRCUMFERENCE 59 IN, TOP WIDTH 0.66 IN, THICKNESS 0.41 IN, MATERIAL SYNTHETIC RUBBER, POLYESTER REINFORCE, SPECIAL FEATURES OIL AND HEAT RESISTANT, SPECIAL FEATURES RED SEAL | QA | EA |  |  |  |  | syaiful |  | 2021-07-15 15:25:23 | 2021-11-02 18:10:59
9900211633 | R0105 | BALLAST | 0000 | TMP | TMP | GEN | TMP | BALLAST: FLUORESCENT;TLD 18W/TL 20W;220V | BALLAST, TYPE FLUORESCENT, VOLTAGE 220VAC, WATTAGE 18W, STYLE ELECTROMAGNETIC, NUMBER OF LAMPS 1, LAMP TYPE TLD 18W/TL 20W, FREQUENCY 50 HZ, TERMINAL DATA SCREW | QA | EA |  |  |  |  | jayadi | R07 | 2021-07-15 15:25:23 | 2021-09-24 14:23:55
9900211639 | R0105 | BALLAST | 0000 | TMP | TMP | GEN | TMP | BALLAST: FLUORESCENT;TLD 18W/TL 20W;220V | BALLAST, TYPE FLUORESCENT, VOLTAGE 220VAC, WATTAGE 18W, STYLE ELECTROMAGNETIC, NUMBER OF LAMPS 1, LAMP TYPE TLD 18W/TL 20W, FREQUENCY 50 HZ, TERMINAL DATA SCREW | QA | EA |  |  |  |  | jayadi | R07 | 2021-07-15 15:25:23 | 2021-09-24 14:24:21
9900211650 | R2275 | VALVE,GATE | 0000 | Stock | K77 | GEN | TMP | VALVE,GATE: 3/4IN;150;BRZ;FNPT;SB;NRS | VALVE: GATE, SIZE 3/4 IN, DESIGN RATING 150 PSI, CONNECTION FEMALE NPT, BODY MATERIAL BRONZE, TRIM BRONZE BONNET & DISC, TRIM SPC BRASS STEM, BRASS PACKING NUT & GLAND, TRIM FORGED BRASS STUFFING BOX, PORT FULL, OPERATED HANDWHEEL, SOFTGOODS ASBESTOS PTFE GLAND PACKING, STYLE SCREWED BONNET, STEM DESIGN NON-RISING STEM | QA | EA |  |  |  |  | jayadi |  | 2021-07-15 15:25:23 | 2021-10-18 17:01:47
9900211651 | R2275 | VALVE,GATE | 0000 | TMP | TMP | GEN | TMP | VALVE,GATE: 1IN;150;BRZ;FNPT;SB;NRS | VALVE: GATE, SIZE 1 IN, DESIGN RATING 150 PSI, CONNECTION FEMALE NPT, BODY MATERIAL BRONZE, TRIM BRONZE BONNET & DISC, TRIM SPC BRASS STEM, BRASS PACKING NUT & GLAND, TRIM FORGED BRASS STUFFING BOX, PORT FULL, OPERATED HANDWHEEL, SOFTGOODS ASBESTOS PTFE GLAND PACKING, STYLE SCREWED BONNET, STEM DESIGN NON-RISING STEM | QA1 | EA |  |  |  |  | jayadi |  | 2021-07-15 15:25:23 | 2021-10-08 18:53:43
9900211653 | R2275 | VALVE,GATE | 0000 | TMP | TMP | GEN | TMP | VALVE,GATE: 1-1/2IN;150;BRZ;FNPT;SB;NRS | VALVE: GATE, SIZE 1-1/2 IN, DESIGN RATING 150 PSI, CONNECTION FEMALE NPT, BODY MATERIAL BRONZE, TRIM BRONZE BONNET & DISC, TRIM SPC BRASS STEM, BRASS PACKING NUT & GLAND, TRIM FORGED BRASS STUFFING BOX, PORT FULL, OPERATED HANDWHEEL, SOFTGOODS ASBESTOS PTFE GLAND PACKING, STYLE SCREWED BONNET, STEM DESIGN NON-RISING STEM | QA1 | EA |  |  |  |  | jayadi |  | 2021-07-15 15:25:23 | 2021-10-08 18:53:43
9900211654 | R2275 | VALVE,GATE | 0000 | TMP | TMP | GEN | TMP | VALVE,GATE: 2IN;150;BRZ;FNPT;SB;NRS | VALVE: GATE, SIZE 2 IN, DESIGN RATING 150 PSI, CONNECTION FEMALE NPT, BODY MATERIAL BRONZE, TRIM BRONZE BONNET & DISC, TRIM SPC BRASS STEM, BRASS PACKING NUT & GLAND, TRIM FORGED BRASS STUFFING BOX, PORT FULL, OPERATED HANDWHEEL, SOFTGOODS ASBESTOS PTFE GLAND PACKING, STYLE SCREWED BONNET, STEM DESIGN NON-RISING STEM | QA1 | EA |  |  |  |  | jayadi |  | 2021-07-15 15:25:23 | 2021-10-08 18:53:44
9900211655 | R2275 | VALVE,GATE | 0000 | TMP | TMP | GEN | TMP | VALVE,GATE: 3IN;150;BRZ;FNPT;SB;OSY | VALVE: GATE, SIZE 3 IN, DESIGN RATING 150 PSI, CONNECTION FEMALE NPT, BODY MATERIAL BRONZE, TRIM BRONZE BONNET, DISC, STEM & SEAT, PORT FULL, OPERATED HANDWHEEL, STYLE SCREWED BONNET, STEM DESIGN RISING STEM OS&Y | QA1 | EA |  |  |  |  | aa52LvePHS |  | 2021-07-15 15:25:23 | 2021-10-08 18:53:44
9900211665 | R2275 | VALVE,GATE | 0000 | Stock | K77 | GEN | TMP | VALVE,GATE: 3IN;150;WCB;RF;BB;NRS | VALVE: GATE, SIZE 3 IN, DESIGN RATING 150 PSI, CONNECTION RF FLANGE, BODY MATERIAL CAST STEEL ASTM A216-WCB, TRIM ASTM A216-WCB BONNET, TRIM ASTM A182-F6A STEM, TRIM ASTM A216-WCB + ER 410 WEDGE, TRIM ASTM A105 + ER 410 SEAT, PORT FULL, OPERATED HANDWHEEL, TEMPERATURE RATING -20 TO 200 DEG F, SOFTGOODS INCONNEL WIRE ASBESTOS, STYLE BOLTED BONNET, STEM DESIGN NON-RISING STEM, SPECIAL FEATURES API 600, API 6FA FIRE SAFE | QA | EA |  |  |  |  | aa52LvePHS |  | 2021-07-15 15:25:23 | 2021-10-19 15:20:25
9900211667 | R2275 | VALVE,GATE | 0000 | TMP | TMP | GEN | TMP | VALVE,GATE: 6IN;150;WCB;RF;BB;NRS | VALVE: GATE, SIZE 6 IN, DESIGN RATING 150 PSI, CONNECTION RF FLANGE, BODY MATERIAL CAST STEEL ASTM A216-WCB, TRIM ASTM A216-WCB BONNET, TRIM ASTM A182-F6A STEM, TRIM ASTM A105 + ER 410 SEAT, TRIM ASTM A216-WCB + ER 410 WEDGE, PORT FULL, OPERATED HANDWHEEL, TEMPERATURE RATING -20 TO 200 DEG F, SOFTGOODS INCONNEL WIRE ASBESTOS, STYLE BOLTED BONNET, STEM DESIGN NON-RISING STEM, SPECIAL FEATURES SS ASTM A182-F6A PACKING GLAND, SPECIAL FEATURES API 6D; API 600; FIRE SAFE API 6FA | CAT | EA |  |  |  |  | aa52LvePHS |  | 2021-07-15 15:25:23 | 2021-08-19 20:21:57
9900211668 | R2275 | VALVE,GATE | 0000 | TMP | TMP | GEN | TMP | VALVE,GATE: 8IN;150;WCB;RF;BB;OSY | VALVE: GATE, SIZE 8 IN, DESIGN RATING 150 PSI, CONNECTION RF FLANGE, BODY MATERIAL CAST STEEL ASTM A216-WCB, TRIM ASTM A216-WCB BONNET, TRIM ASTM A216-WCB + 13CR FACED DISC, TRIM ASTM A105 + STELLITE FACED SEAT, TRIM SS410 + 13CR FACED STEM, PORT FULL, TYPE FLEXIBLE WEDGE, OPERATED HANDWHEEL, SOFTGOODS GRAPHITE PACKING, STYLE BOLTED BONNET, STEM DESIGN RISING STEM OS&Y, SPECIAL FEATURES API 600 | CAT | EA |  |  |  |  | aa52LvePHS |  | 2021-07-15 15:25:23 | 2021-08-23 13:39:26
9900211669 | R2275 | VALVE,GATE | 0000 | TMP | TMP | GEN | TMP | VALVE,GATE: 12IN;150;WCB;RF;BB;NRS | VALVE: GATE, SIZE 12 IN, DESIGN RATING 150 PSI, CONNECTION RF FLANGE, BODY MATERIAL CAST STEEL ASTM A216-WCB, TRIM ASTM A216-WCB BONNET, TRIM ASTM A182-F6A STEM, TRIM ASTM A105 + ER 410 SEAT, TRIM ASTM A216-WCB + ER 410 WEDGE, PORT FULL, OPERATED HANDWHEEL, TEMPERATURE RATING -20 TO 200 DEG F, SOFTGOODS INCONNEL WIRE ASBESTOS, STYLE BOLTED BONNET, STEM DESIGN NON-RISING STEM, SPECIAL FEATURES SS ASTM A182-F6A PACKING GLAND, SPECIAL FEATURES API 6D; API 600; FIRE SAFE API 6FA | CAT | EA |  |  |  |  | aa52LvePHS |  | 2021-07-15 15:25:23 | 2021-08-19 19:58:14
9900211670 | R2275 | VALVE,GATE | 0000 | TMP | TMP | GEN | TMP | VALVE,GATE: 3IN;300;WCB;RF;BB;NRS | VALVE: GATE, SIZE 3 IN, DESIGN RATING 300 PSI, CONNECTION RF FLANGE, BODY MATERIAL CAST STEEL ASTM A216-WCB, TRIM ASTM A216-WCB BONNET, TRIM ASTM A182-F6A STEM & DISC, TRIM ASTM A105 + ER 410 SEAT, TRIM ASTM A216-WCB + ER 410 WEDGE, PORT FULL, OPERATED HANDWHEEL, TEMPERATURE RATING -20 TO 200 DEG F, SOFTGOODS INCONNEL WIRE ASBESTOS, STYLE BOLTED BONNET, STEM DESIGN NON-RISING STEM, SPECIAL FEATURES SS ASTM A182-F6A PACKING GLAND, SPECIAL FEATURES API 6D; API 600; FIRE SAFE API 6FA | CAT | EA |  |  |  |  | aa52LvePHS |  | 2021-07-15 15:25:23 | 2021-08-19 20:34:48
9900211672 | R2275 | VALVE,GATE | 0000 | TMP | TMP | GEN | TMP | VALVE,GATE: 8IN;300;WCB;RF;BB;NRS | VALVE: GATE, SIZE 8 IN, DESIGN RATING 300 PSI, CONNECTION RF FLANGE, BODY MATERIAL CAST STEEL ASTM A216-WCB, TRIM ASTM A216-WCB BONNET, TRIM ASTM A182-F6A STEM, TRIM ASTM A105 + ER 410 SEAT, TRIM ASTM A216-WCB + ER 410 WEDGE, PORT FULL, OPERATED HANDWHEEL, TEMPERATURE RATING -20 TO 200 DEG F, SOFTGOODS INCONNEL WIRE ASBESTOS, STYLE BOLTED BONNET, STEM DESIGN NON-RISING STEM, SPECIAL FEATURES SS ASTM A182-F6A PACKING GLAND, SPECIAL FEATURES API 6D; API 600; FIRE SAFE API 6FA | CAT | EA |  |  |  |  | aa52LvePHS |  | 2021-07-15 15:25:23 | 2021-08-19 20:43:55
9900211673 | R2275 | VALVE,GATE | 0000 | TMP | TMP | GEN | TMP | VALVE,GATE: 1-1/2IN;150;A105;RF;BB;OSY | VALVE: GATE, SIZE 1-1/2 IN, DESIGN RATING 150 PSI, CONNECTION RF FLANGE, BODY MATERIAL FORGED STEEL ASTM A105, TRIM ASTM A105 BONNET, TRIM ASTM A105 + 13CR FACED DISC & STEM, TRIM ASTM A105 HF SEAT, PORT FULL, OPERATED HANDWHEEL, SOFTGOODS GRAPHITE PACKING, STYLE BOLTED BONNET, STEM DESIGN RISING STEM OS&Y | CAT | EA |  |  |  |  | aa52LvePHS |  | 2021-07-15 15:25:23 | 2021-08-18 15:03:48
9900211675 | R2275 | VALVE,GATE | 0000 | Stock | K77 | GEN | TMP | VALVE,GATE: 2IN;300;WCB;RF;BB;OSY | VALVE: GATE, SIZE 2 IN, DESIGN RATING 300 PSI, CONNECTION RF FLANGE, BODY MATERIAL CAST STEEL ASTM A216-WCB, TRIM ASTM A216-WCB BONNET, TRIM 13CR STEM & DISC, TRIM STELLITE FACED SEAT, PORT FULL, OPERATED HANDWHEEL, SOFTGOODS GRAPHITE PACKING, STYLE BOLTED BONNET, STEM DESIGN RISING STEM OS&Y, SPECIAL FEATURES API 600 | QA | EA |  |  |  |  | aa52LvePHS |  | 2021-07-15 15:25:23 | 2021-10-19 12:05:34
9900211680 | R2275 | VALVE,GATE | 0000 | Stock | K77 | GEN | TMP | VALVE,GATE: 6IN;300;WCB;RF;BB;OSY | VALVE: GATE, SIZE 6 IN, DESIGN RATING 300 PSI, CONNECTION RF FLANGE, BODY MATERIAL CAST STEEL ASTM A216-WCB, TRIM ASTM A182-F6A + 13CR FACED STEM, TRIM CS + ER 410 WEDGE, PORT FULL, OPERATED HANDWHEEL, TEMPERATURE RATING 800 DEG F, SOFTGOODS INCONNEL WIRE ASBESTOS, STYLE BOLTED BONNET, STEM DESIGN RISING STEM OS&Y | CAT | EA |  |  |  |  | bursah |  | 2021-07-15 15:25:23 | 2021-10-08 13:26:17
9900211687 | R2275 | VALVE,GATE | 0000 | TMP | TMP | GEN | TMP | VALVE,GATE: 20IN;300;A105;RF;BB;OSY | VALVE: GATE, SIZE 20 IN, DESIGN RATING 300 PSI, CONNECTION RF FLANGE, BODY MATERIAL FORGED STEEL ASTM A105, TRIM CR13 DISC & STEM HARD FACED SEAT, PORT FULL, OPERATED HANDWHEEL, TEMPERATURE RATING 800 DEG F, STYLE BOLTED BONNET, STEM DESIGN RISING STEM OS&Y | CAT | EA |  |  |  |  | bursah |  | 2021-07-15 15:25:23 | 2021-08-04 10:18:04
9900211689 | R2275 | VALVE,GATE | 0000 | Stock | K77 | GEN | TMP | VALVE,GATE: 3-1/8IN;3000;RTJ | VALVE: GATE, SIZE 3-1/8 IN, DESIGN RATING 3000 PSI, CONNECTION RTJ FLANGE | RAW | EA |  |  |  |  | jayadi |  | 2021-07-15 15:25:23 | 2021-10-08 20:00:06
9900211691 | R2275 | VALVE,GATE | 0000 | Stock | K77 | GEN | TMP | VALVE,GATE: 1IN;2500;A105;FNPT;BB;OSY | VALVE: GATE, SIZE 1 IN, DESIGN RATING 2500 PSI, CONNECTION FEMALE NPT, BODY MATERIAL FORGED STEEL ASTM A105, TRIM ASTM A105 BONNET, TRIM 13CR STEM & DISC, TRIM STELLITE FACED SEAT, PORT FULL, OPERATED HANDWHEEL, SOFTGOODS GRAPHITE PACKING, STYLE BOLTED BONNET, STEM DESIGN RISING STEM OS&Y, SPECIAL FEATURES API 602 | QA | EA |  |  |  |  | aa52LvePHS |  | 2021-07-15 15:25:23 | 2021-10-19 00:44:52
9900211696 | R2276 | VALVE,GLOBE | 0000 | Stock | K77 | GEN | TMP | VALVE,GLOBE: 2IN;150;A105;RF;BB;OSY;FP | VALVE: GLOBE, SIZE 2 IN, DESIGN RATING 150 PSI, CONNECTION RF FLANGE, BODY MATERIAL FORGED STEEL ASTM A105, TRIM ASTM A105 BONNET, TRIM SS410 STEM, TRIM SS420 DISC, TRIM ASTM A105 + STELLITE FACED SEAT, PORT FULL, OPERATED HANDWHEEL, SOFTGOODS GRAPHITE PACKING, STYLE BOLTED BONNET, STEM DESIGN RISING STEM OS & Y | QA | EA |  |  |  |  | dzikri |  | 2021-07-15 15:25:23 | 2021-10-21 10:50:50
9900211697 | R2272 | VALVE,CHECK | 0000 | Stock | K77 | GEN | TMP | VALVE,CHECK: 12IN;600;WCB;RF;DUAL DISC | VALVE: CHECK, SIZE 12 IN, DESIGN RATING 600 PSI, CONNECTION RF FLANGE, BODY MATERIAL CAST STEEL ASTM A216-WCB, TRIM ASTM A216-WCB CAP & HINGE, TRIM SS410 DISC, TRIM SS316 SPRING & PIN, PORT FULL, TYPE DUAL DISC WAFER, SOFTGOODS PTFE SEAL, CONFIGURATION 2-WAY, SPECIFICATION API 6D & API 6FA, SPECIAL FEATURES REPLACEABLE DISC & SEAT | QA | EA |  |  |  |  | jayadi |  | 2021-07-15 15:25:23 | 2021-10-26 16:12:47
9900211700 | R2272 | VALVE,CHECK | 0000 | Stock | K77 | GEN | TMP | VALVE,CHECK: 1/2IN;BRZ;FNPT;SWING | VALVE: CHECK, SIZE 1/2 IN, DESIGN RATING 125 PSI, CONNECTION FEMALE NPT, BODY MATERIAL BRONZE, TRIM BRONZE CAP & DISC, TRIM BRASS HINGE PIN, TYPE SWING, STYLE SCREW CAP, CONFIGURATION 2-WAY, SPECIFICATION THREADED ENDS TO BS-21 | QA1 | EA |  |  |  |  | dzikri |  | 2021-07-15 15:25:23 | 2021-10-29 00:15:42
9900211702 | R2272 | VALVE,CHECK | 0000 | Stock | K77 | GEN | TMP | VALVE,CHECK: 1IN;BRZ;FNPT;SWING | VALVE: CHECK, SIZE 1 IN, DESIGN RATING 125 PSI, CONNECTION FEMALE NPT, BODY MATERIAL BRONZE, TRIM BRONZE CAP & DISC, TRIM BRASS HINGE PIN, TYPE SWING, STYLE SCREW CAP, CONFIGURATION 2-WAY, SPECIFICATION THREADED ENDS TO BS-21 | QA1 | EA |  |  |  |  | dzikri |  | 2021-07-15 15:25:23 | 2021-10-29 00:21:15
9900211712 | R2272 | VALVE,CHECK | 0000 | Stock | K77 | GEN | TMP | VALVE,CHECK: 4IN;300;WCB;RF;SGL DISC | VALVE: CHECK, SIZE 4 IN, DESIGN RATING 300 PSI, CONNECTION RF FLANGE, BODY MATERIAL CAST STEEL ASTM A216-WCB, TRIM ASTM A216-WCB CAP & HINGE, TRIM SS410 DISC, TRIM SS316 SPRING & PIN, PORT FULL, TYPE SINGLE DISC WAFER, SOFTGOODS PTFE SEAL, CONFIGURATION 2-WAY, SPECIFICATION API 6D & API 6FA, SPECIAL FEATURES REPLACEABLE DISC & SEAT | QA | EA |  |  |  |  | jayadi |  | 2021-07-15 15:25:23 | 2021-10-26 16:08:32
9900211715 | R2272 | VALVE,CHECK | 0000 | Stock | K77 | GEN | TMP | VALVE,CHECK: 3IN;150;WCB;RF;DUAL DISC | VALVE: CHECK, SIZE 3 IN, DESIGN RATING 150 PSI, CONNECTION RF FLANGE, BODY MATERIAL CAST STEEL ASTM A216-WCB, TRIM ASTM A216-WCB CAP & HINGE, TRIM SS410 DISC, TRIM SS316 SPRING & PIN, PORT FULL, TYPE DUAL DISC WAFER, SOFTGOODS PTFE SEAL, CONFIGURATION 2-WAY, SPECIFICATION API 6D & API 6FA, SPECIAL FEATURES REPLACEABLE DISC & SEAT | QA | EA |  |  |  |  | jayadi |  | 2021-07-15 15:25:23 | 2021-10-26 16:03:05
9900211716 | R2272 | VALVE,CHECK | 0000 | Stock | K77 | GEN | TMP | VALVE,CHECK: 4IN;150;WCB;RF;SGL DISC | VALVE: CHECK, SIZE 4 IN, DESIGN RATING 150 PSI, CONNECTION RF FLANGE, BODY MATERIAL CAST STEEL ASTM A216-WCB, TRIM ASTM A216-WCB CAP & HINGE, TRIM SS316 DISC & PIN, TRIM INCONEL SPRING, PORT FULL, TYPE SINGLE DISC WAFER CHEXTER, SOFTGOODS NBR SEAL, CONFIGURATION 2-WAY, SPECIFICATION API 6D & API 6FA, SPECIAL FEATURES REPLACEABLE DISC & SEAT | QA | EA |  |  |  |  | jayadi |  | 2021-07-15 15:25:23 | 2021-10-28 09:18:24
9900211717 | R2272 | VALVE,CHECK | 0000 | Stock | K77 | GEN | TMP | VALVE,CHECK: 6IN;150;WCB;RF;DUAL DISC | VALVE: CHECK, SIZE 6 IN, DESIGN RATING 150 PSI, CONNECTION RF FLANGE, BODY MATERIAL CAST STEEL ASTM A216-WCB, TRIM SS316 SPRING & PIN, TRIM ASTM A216-WCB CAP & HINGE, TRIM SS410 DISC, PORT FULL, TYPE DUAL DISC WAFER, SOFTGOODS PTFE SEAL, CONFIGURATION 2-WAY, SPECIFICATION API 6D & API 6FA, SPECIAL FEATURES REPLACEABLE DISC & SEAT | QA | EA |  |  |  |  | jayadi |  | 2021-07-15 15:25:23 | 2021-10-26 16:09:13
9900211718 | R2272 | VALVE,CHECK | 0000 | Stock | K77 | GEN | TMP | VALVE,CHECK: 8IN;600;WCB;RF;DUAL DISC | VALVE: CHECK, SIZE 8 IN, DESIGN RATING 600 PSI, CONNECTION RF FLANGE, BODY MATERIAL CAST STEEL ASTM A216-WCB, TRIM SPRING 316SS, PORT FULL, TYPE DUAL DISC WAFER, TEMPERATURE RATING 200 DEG F, SOFTGOODS SS410-PTFE SEAL, STYLE REPLACEABLE SEALS, CONFIGURATION 2-WAY | CAT | EA |  |  |  |  | bursah |  | 2021-07-15 15:25:23 | 2021-10-26 01:21:39
9900211719 | R2272 | VALVE,CHECK | 0000 | Stock | K77 | GEN | TMP | VALVE,CHECK: 2IN;300;WCB;RF;DUAL DISC | VALVE: CHECK, SIZE 2 IN, DESIGN RATING 300 PSI, CONNECTION RF FLANGE, BODY MATERIAL CAST STEEL ASTM A216-WCB, TRIM ASTM A216-WCB CAP & HINGE, TRIM SS410 DISC, TRIM SS316 SPRING & PIN, PORT FULL, TYPE DUAL DISC WAFER, SOFTGOODS PTFE SEAL, CONFIGURATION 2-WAY, SPECIFICATION API 6D & API 6FA, SPECIAL FEATURES REPLACEABLE DISC & SEAT | QA | EA |  |  |  |  | jayadi |  | 2021-07-15 15:25:23 | 2021-10-26 15:57:09
9900211722 | R2272 | VALVE,CHECK | 0000 | Stock | K77 | GEN | TMP | VALVE,CHECK: 12IN;150;WCB;RF;BC;SWING | VALVE: CHECK, SIZE 12 IN, DESIGN RATING 150 PSI, CONNECTION RF FLANGE, BODY MATERIAL CAST STEEL ASTM A216-WCB, TRIM ASTM A216-WCB CAP & HINGE, TRIM SS410 DISC, TRIM SS316 SPRING & PIN, PORT FULL, TYPE HORIZONTAL SWING, DUAL DISC, SOFTGOODS PTFE SEAL, STYLE BOLTED CAP, CONFIGURATION 2-WAY, SPECIFICATION API 6D & API 6FA, SPECIAL FEATURES REPLACEABLE DISC & SEAT | QA | EA |  |  |  |  | jayadi |  | 2021-07-15 15:25:23 | 2021-10-26 15:44:49
9900211730 | R2271 | VALVE,BUTTERFLY | 0000 | Stock | K77 | GEN | TMP | VALVE,BUTTERFLY: 3IN;150;WCB | VALVE: BUTTERFLY, SIZE 3 IN, DESIGN RATING 150 PSI, BODY MATERIAL FORGED STEEL ASTM A216-WCB | RAW | EA |  |  |  |  | jayadi |  | 2021-07-15 15:25:23 | 2021-10-22 15:53:39
9900211804 | 06073 | CAP,PIPE | 4730 | TMP | TMP | GEN | TMP | CAP,PIPE: 3/4IN;3000PSI;A105;FNPT;GALV | CAP: PIPE, SIZE 3/4 IN, CONNECTION FEMALE NPT, RATING 3000 PSI, MATERIAL CARBON STEEL, SPECIFICATION ASTM A105, FINISH GALVANIZED, STRUCTURE SEAMLESS | QA | EA |  |  |  |  | akmal | R04 | 2021-07-15 15:25:23 | 2021-07-22 14:10:15
9900211805 | 06073 | CAP,PIPE | 4730 | TMP | TMP | GEN | TMP | CAP,PIPE: 1IN;3000PSI;A105;FNPT;GALV | CAP: PIPE, SIZE 1 IN, CONNECTION FEMALE NPT, RATING 3000 PSI, MATERIAL CARBON STEEL, SPECIFICATION ASTM A105, FINISH GALVANIZED, STRUCTURE SEAMLESS | QA | EA |  |  |  |  | akmal | R04 | 2021-07-15 15:25:23 | 2021-07-22 13:54:41
9900211807 | 06073 | CAP,PIPE | 4730 | TMP | TMP | GEN | TMP | CAP,PIPE: 1-1/2IN;3000PSI;A105;FNPT;GALV | CAP: PIPE, SIZE 1-1/2 IN, CONNECTION FEMALE NPT, RATING 3000 PSI, MATERIAL CARBON STEEL, SPECIFICATION ASTM A105, FINISH GALVANIZED, STRUCTURE SEAMLESS | QA | EA |  |  |  |  | akmal | R04 | 2021-07-15 15:25:23 | 2021-07-22 13:56:57
9900211811 | 06073 | CAP,PIPE | 4730 | TMP | TMP | GEN | TMP | CAP,PIPE: 2IN;S40;WPB;BW;GALV | CAP: PIPE, SIZE 2 IN, CONNECTION BUTTWELD, RATING SCH 40, MATERIAL CARBON STEEL, SPECIFICATION ASTM A234, GRADE WPB, FINISH GALVANIZED, STRUCTURE SEAMLESS | QA | EA |  |  |  |  | akmal | R04 | 2021-07-15 15:25:23 | 2021-07-22 14:05:41
9900211812 | 06073 | CAP,PIPE | 4730 | TMP | TMP | GEN | TMP | CAP,PIPE: 3IN;S40;WPB;BW;GALV | CAP: PIPE, SIZE 3 IN, CONNECTION BUTTWELD, RATING SCH 40, MATERIAL CARBON STEEL, SPECIFICATION ASTM A234, GRADE WPB, FINISH GALVANIZED, STRUCTURE SEAMLESS | QA | EA |  |  |  |  | akmal | R04 | 2021-07-15 15:25:23 | 2021-07-22 14:09:09
9900211814 | 06073 | CAP,PIPE | 4730 | TMP | TMP | GEN | TMP | CAP,PIPE: 6IN;S40;WPB;BW;GALV | CAP: PIPE, SIZE 6 IN, CONNECTION BUTTWELD, RATING SCH 40, MATERIAL CARBON STEEL, SPECIFICATION ASTM A234, GRADE WPB, FINISH GALVANIZED, STRUCTURE SEAMLESS | QA | EA |  |  |  |  | akmal | R04 | 2021-07-15 15:25:23 | 2021-07-22 14:25:40
9900211815 | 06073 | CAP,PIPE | 4730 | TMP | TMP | GEN | TMP | CAP,PIPE: 8IN;S40;WPB;BW;GALV | CAP: PIPE, SIZE 8 IN, CONNECTION BUTTWELD, RATING SCH 40, MATERIAL CARBON STEEL, SPECIFICATION ASTM A234, GRADE WPB, FINISH GALVANIZED, STRUCTURE SEAMLESS | QA | EA |  |  |  |  | akmal | R04 | 2021-07-15 15:25:23 | 2021-07-22 14:13:32
9900211818 | 06073 | CAP,PIPE | 4730 | TMP | TMP | GEN | TMP | CAP,PIPE: 2IN;XS;WPB;BW;GALV | CAP: PIPE, SIZE 2 IN, CONNECTION BUTTWELD, RATING SCH XS, MATERIAL CARBON STEEL, SPECIFICATION ASTM A234, GRADE WPB, FINISH GALVANIZED, STRUCTURE SEAMLESS | QA | EA |  |  |  |  | akmal | R04 | 2021-07-15 15:25:23 | 2021-07-22 14:06:20
9900211824 | 06076 | COUPLING,PIPE | 4730 | TMP | TMP | GEN | TMP | COUPLING: 1IN;3000PSI;A105;FNPT;BLK | COUPLING: PIPE, SIZE 1 IN, CONNECTION FEMALE NPT, RATING 3000 PSI, MATERIAL CARBON STEEL, SPECIFICATION ASTM A105, FINISH BLACK OXIDE, TYPE FULL | QA | EA | NON FABRICATION | NON BOM | NON CRITICAL |  | bursah | R04 | 2021-07-15 15:25:23 | 2021-07-22 10:48:31
9900211854 | 06076 | COUPLING,PIPE | 4730 | TMP | TMP | GEN | TMP | COUPLING: 1/2IN;3000PSI;A105;FNPT;BLK | COUPLING: PIPE, SIZE 1/2 IN, CONNECTION FEMALE NPT, RATING 3000 PSI, MATERIAL CARBON STEEL, SPECIFICATION ASTM A105, FINISH BLACK OXIDE, TYPE FULL | QA | EA | NON FABRICATION | NON BOM | NON CRITICAL |  | bursah | R04 | 2021-07-15 15:25:23 | 2021-07-22 10:49:07
9900211855 | 06076 | COUPLING,PIPE | 4730 | TMP | TMP | GEN | TMP | COUPLING: 3/4IN;3000PSI;A105;FNPT;BLK | COUPLING: PIPE, SIZE 3/4 IN, CONNECTION FEMALE NPT, RATING 3000 PSI, MATERIAL CARBON STEEL, SPECIFICATION ASTM A105, FINISH BLACK OXIDE, TYPE FULL | QA | EA | NON FABRICATION | NON BOM | NON CRITICAL |  | bursah | R04 | 2021-07-15 15:25:23 | 2021-07-22 10:49:39
9900211864 | 06076 | COUPLING,PIPE | 0000 | TMP | TMP | GEN | TMP | COUPLING: 1/2IN;4900PSI;SS316;FNPT | COUPLING: PIPE, SIZE 1/2 IN, CONNECTION FEMALE NPT, RATING 4900 PSI, MATERIAL STAINLESS STEEL 316, SPECIFICATION ASTM A276, OVERALL LENGTH 39.6MM, SPECIAL FEATURES HEXAGON | QA | EA |  |  |  |  | syaiful | R04 | 2021-07-15 15:25:23 | 2021-11-08 23:09:15
9900211870 | R1564 | PLUG,PIPE | 0000 | TMP | TMP | GEN | TMP | PLUG,PIPE: HEX;1/2IN;3000PSI;A105;MNPT | PLUG: PIPE, SIZE 1/2 IN, RATING 3000 PSI, MATERIAL CARBON STEEL, SPECIFICATION ASTM A105N, CONNECTION MALE NPT, HEAD HEXAGON, FINISH BLACK OXIDE, INDUSTRY STANDARD ASME B16.11 | QA | EA |  |  |  |  | jayadi | R04 | 2021-07-15 15:25:23 | 2021-08-24 00:02:13
9900211871 | R1564 | PLUG,PIPE | 0000 | TMP | TMP | GEN | TMP | PLUG,PIPE: HEX;3/4IN;3000PSI;A105;MNPT | PLUG: PIPE, SIZE 3/4 IN, RATING 3000 PSI, MATERIAL CARBON STEEL, SPECIFICATION ASTM A105N, CONNECTION MALE NPT, HEAD HEXAGON, FINISH BLACK OXIDE, INDUSTRY STANDARD ASME B16.11 | QA | EA |  |  |  |  | jayadi | R04 | 2021-07-15 15:25:23 | 2021-08-24 01:16:33
9900211872 | R1564 | PLUG,PIPE | 0000 | TMP | TMP | GEN | TMP | PLUG,PIPE: HEX;1IN;3000PSI;A105;MNPT | PLUG: PIPE, SIZE 1 IN, RATING 3000 PSI, MATERIAL CARBON STEEL, SPECIFICATION ASTM A105N, CONNECTION MALE NPT, HEAD HEXAGON, FINISH BLACK OXIDE, INDUSTRY STANDARD ASME B16.11 | QA | EA |  |  |  |  | jayadi | R04 | 2021-07-15 15:25:23 | 2021-08-24 01:05:20
9900211884 | R1564 | PLUG,PIPE | 0000 | TMP | TMP | GEN | TMP | PLUG,PIPE: SQ;3/4IN;150PSI;MI;A197;MNPT | PLUG: PIPE, SIZE 3/4 IN, RATING 150 PSI, MATERIAL MALLEABLE IRON, SPECIFICATION ASTM A197, CONNECTION MALE NPT, HEAD SQUARE, FINISH GALVANIZED, INDUSTRY STANDARD ASME B16.11 | QA | EA |  |  |  |  | jayadi | R04 | 2021-07-15 15:25:23 | 2021-08-24 08:38:24
9900211885 | R1564 | PLUG,PIPE | 0000 | TMP | TMP | GEN | TMP | PLUG,PIPE: SQ;1IN;150PSI;MI;A197;MNPT | PLUG: PIPE, SIZE 1 IN, RATING 150 PSI, MATERIAL MALLEABLE IRON, SPECIFICATION ASTM A197, CONNECTION MALE NPT, HEAD SQUARE, FINISH GALVANIZED, INDUSTRY STANDARD ASME B16.11 | QA | EA |  |  |  |  | jayadi | R04 | 2021-07-15 15:25:23 | 2021-08-24 08:39:05
9900211894 | R1564 | PLUG,PIPE | 0000 | TMP | TMP | GEN | TMP | PLUG,PIPE: HEX;1-1/2IN;3000PSI;A105;MNPT | PLUG: PIPE, SIZE 1-1/2 IN, RATING 3000 PSI, MATERIAL CARBON STEEL, SPECIFICATION ASTM A105N, CONNECTION MALE NPT, HEAD HEXAGON, FINISH BLACK OXIDE, INDUSTRY STANDARD ASME B16.11 | QA | EA |  |  |  |  | jayadi | R04 | 2021-07-15 15:25:23 | 2021-08-24 00:00:20
9900211897 | R1564 | PLUG,PIPE | 0000 | TMP | TMP | GEN | TMP | PLUG,PIPE: HEX;1/2IN;6000PSI;SS316;MNPT | PLUG: PIPE, SIZE 1/2 IN, RATING 6000 PSI, MATERIAL STAINLESS STEEL 316, CONNECTION MALE NPT, HEAD HEXAGON | QA | EA |  |  |  |  | jayadi | R04 | 2021-07-15 15:25:23 | 2021-08-24 08:05:40
9900211911 | R0511 | COATING | 0000 | Stock | K86 | GEN | TMP | COATING: VARNISH;5L;FOR EXTERIOR WOOD | COATING, TYPE VARNISH, CONTAINER CAN OF 5 LT, SPECIAL FEATURES EXTERIOR WOOD APPLICATION | QA | CAN |  |  |  |  | jayadi |  | 2021-07-15 15:25:23 | 2021-11-06 10:32:56
9900212004 |  |  |  | Stock | K59 | GEN |  |  |  | RAW | EA |  |  |  |  | admin |  | 2021-07-15 15:25:23 | 2021-07-15 15:25:23
9900212027 | 07428 | GAUGE,PRESSURE | 0000 | TMP | TMP | GEN | TMP | GAUGE,PRES: 0-30PSI;65;1/4NPT;STL;CB;DR | GAUGE: PRESSURE, RANGE 0 TO 30 PSI, DIAL SIZE 65MM, SIZE/CONNECTION 1/4 IN MALE NPT, CASE MATERIAL BLACK PAINTED STEEL, TUBE MATERIAL BRONZE, CONNECTION MATERIAL BRASS, CONNECTION LOCATION CENTER BACK, MOUNT DIRECT, FILLED DRY, ACTUATION TYPE BOURDON TUBE, ACCURACY +/-3% FS | QA | EA |  |  |  |  | aa52LvePHS | R05 | 2021-07-15 15:25:23 | 2021-08-27 21:22:09
9900212110 | 07428 | GAUGE,PRESSURE | 0000 | TMP | TMP | GEN | TMP | GAUGE,PRES: 0-3000PSI;100;1/2NPT;304;LO | GAUGE: PRESSURE, RANGE 0 TO 3000 PSI, DIAL SIZE 100MM, SIZE/CONNECTION 1/2 IN MALE NPT, CASE MATERIAL STAINLESS STEEL 304, TUBE MATERIAL STAINLESS STEEL 316, CONNECTION MATERIAL STAINLESS STEEL 316, CONNECTION LOCATION LOWER, MOUNT DIRECT, FILLED GLYCERINE, ACTUATION TYPE BOURDON TUBE | QA | EA |  |  |  |  | aa52LvePHS | R05 | 2021-07-15 15:25:23 | 2021-08-27 21:23:39
9900212148 |  |  |  | Stock | K88 | GEN |  |  |  | RAW | TU |  |  |  |  | admin |  | 2021-07-15 15:25:23 | 2021-07-15 15:25:23
9900212156 | 36241 | ADAPTER,PIPE | 4730 | TMP | TMP | GEN | TMP | ADAPTER: | ADAPTER: PIPE, STYLE HEXAGON, NOMINAL PIPE SIZE 3/4 X 1/2IN, PRESSURE RATING 4600PSI, CONNECTION DATA FEMALE X MALE NPT, OVERALL LENGTH 51.3MM, MATERIAL STAINLESS STEEL 316, MATERIAL STANDARD ASTM A276 GRADE 316, TYPE OR USAGE REDUCING | CAT | EA |  |  |  |  | syaiful |  | 2021-07-15 15:25:23 | 2021-07-22 22:25:20
9900212158 | 36241 | ADAPTER,PIPE | 4730 | TMP | TMP | GEN | TMP | ADAPTER: | ADAPTER: PIPE, STYLE HEXAGON, NOMINAL PIPE SIZE 1/2 X 1/4IN, PRESSURE RATING 4900PSI, CONNECTION DATA FEMALE X MALE NPT, OVERALL LENGTH 44.7MM, MATERIAL STAINLESS STEEL 316, MATERIAL STANDARD ASTM A276 GRADE 316, TYPE OR USAGE REDUCING | CAT | EA |  |  |  |  | syaiful |  | 2021-07-15 15:25:23 | 2021-07-22 22:27:34
9900212166 | 08505 | REDUCER,PIPE | 4730 | TMP | TMP | GEN | TMP | REDUCER: CONC;1-1/2X1IN;S80;WPB;BW;SMLS | REDUCER: PIPE, TYPE CONCENTRIC, SIZE 1-1/2 X 1 IN, CONNECTION BUTTWELD, RATING SCH 80, MATERIAL CARBON STEEL, SPECIFICATION ASTM A234, GRADE WPB, FINISH BLACK OXIDE, STRUCTURE SEAMLESS, INDUSTRY STANDARD ASME B16.9 | QA | EA |  |  |  |  | bursah | R03 | 2021-07-17 06:41:05 | 2021-07-17 17:42:22
9900212212 | 08505 | REDUCER,PIPE | 4730 | TMP | TMP | GEN | TMP | REDUCER: CONC;2X1IN;S40;WPB;BW;SMLS;BLK | REDUCER: PIPE, TYPE CONCENTRIC, SIZE 2 X 1 IN, CONNECTION BUTTWELD, RATING SCH 40, MATERIAL CARBON STEEL, SPECIFICATION ASTM A234, GRADE WPB, FINISH BLACK OXIDE, STRUCTURE SEAMLESS, INDUSTRY STANDARD ASME B16.9 | QA | EA |  |  |  |  | bursah | R03 | 2021-07-17 06:42:59 | 2021-07-17 17:43:23
9900212213 | 08505 | REDUCER,PIPE | 4730 | TMP | TMP | GEN | TMP | REDUCER: CONC;3X2IN;S40;WPB;BW;WELD;BLK | REDUCER: PIPE, TYPE CONCENTRIC, SIZE 3 X 2 IN, CONNECTION BUTTWELD, RATING SCH 40, MATERIAL CARBON STEEL, SPECIFICATION ASTM A234, GRADE WPB, FINISH BLACK OXIDE, STRUCTURE WELDED, INDUSTRY STANDARD ASME B16.9 | QA | EA |  |  |  |  | bursah | R03 | 2021-07-17 06:43:36 | 2021-08-15 14:03:35
9900212215 | 08505 | REDUCER,PIPE | 4730 | TMP | TMP | GEN | TMP | REDUCER: CONC;4X3IN;S40;WPB;BW;SMLS;BLK | REDUCER: PIPE, TYPE CONCENTRIC, SIZE 4 X 3 IN, CONNECTION BUTTWELD, RATING SCH 40, MATERIAL CARBON STEEL, SPECIFICATION ASTM A234, GRADE WPB, FINISH BLACK OXIDE, STRUCTURE SEAMLESS, INDUSTRY STANDARD ASME B16.9 | QA | EA |  |  |  |  | bursah | R03 | 2021-07-17 06:44:15 | 2021-07-17 17:44:38
9900212216 | 08505 | REDUCER,PIPE | 4730 | TMP | TMP | GEN | TMP | REDUCER: CONC;6X4IN;S40;WPB;BW;SMLS;BLK | REDUCER: PIPE, TYPE CONCENTRIC, SIZE 6 X 4 IN, CONNECTION BUTTWELD, RATING SCH 40, MATERIAL CARBON STEEL, SPECIFICATION ASTM A234, GRADE WPB, FINISH BLACK OXIDE, STRUCTURE SEAMLESS, INDUSTRY STANDARD ASME B16.9 | QA | EA |  |  |  |  | bursah | R03 | 2021-07-17 06:46:09 | 2021-07-17 17:46:41
9900212217 | 08505 | REDUCER,PIPE | 4730 | TMP | TMP | GEN | TMP | REDUCER: CONC;8X6IN;S40;WPB;BW;SMLS;BLK | REDUCER: PIPE, TYPE CONCENTRIC, SIZE 8 X 6 IN, CONNECTION BUTTWELD, RATING SCH 40, MATERIAL CARBON STEEL, SPECIFICATION ASTM A234, GRADE WPB, FINISH BLACK OXIDE, STRUCTURE SEAMLESS, INDUSTRY STANDARD ASME B16.9 | QA | EA |  |  |  |  | bursah | R03 | 2021-07-17 07:28:45 | 2021-07-17 18:29:27
9900212218 | 08505 | REDUCER,PIPE | 4730 | TMP | TMP | GEN | TMP | REDUCER: ECC;10X8IN;S40;WPB;BW;SMLS;BLK | REDUCER: PIPE, TYPE ECCENTRIC, SIZE 10 X 8 IN, CONNECTION BUTTWELD, RATING SCH 40, MATERIAL CARBON STEEL, SPECIFICATION ASTM A234, GRADE WPB, FINISH BLACK OXIDE, STRUCTURE SEAMLESS, INDUSTRY STANDARD ASME B16.9 | QA | EA |  |  |  |  | bursah | R03 | 2021-07-17 07:29:43 | 2021-07-17 18:30:13
9900212219 | 08505 | REDUCER,PIPE | 4730 | TMP | TMP | GEN | TMP | REDUCER: CONC;2X1IN;S80;WPB;BW;WELD;BLK | REDUCER: PIPE, TYPE CONCENTRIC, SIZE 2 X 1 IN, CONNECTION BUTTWELD, RATING SCH 80, MATERIAL CARBON STEEL, SPECIFICATION ASTM A234, GRADE WPB, FINISH BLACK OXIDE, STRUCTURE WELDED, INDUSTRY STANDARD ASME B16.9 | QA | EA |  |  |  |  | bursah | R03 | 2021-07-17 07:30:26 | 2021-08-15 14:00:57
9900212220 | 08505 | REDUCER,PIPE | 4730 | TMP | TMP | GEN | TMP | REDUCER: CONC;2X1-1/2IN;S80;WPB;BW;WELD | REDUCER: PIPE, TYPE CONCENTRIC, SIZE 2 X 1-1/2 IN, CONNECTION BUTTWELD, RATING SCH 80, MATERIAL CARBON STEEL, SPECIFICATION ASTM A234, GRADE WPB, FINISH BLACK OXIDE, STRUCTURE WELDED, INDUSTRY STANDARD ASME B16.9 | QA | EA |  |  |  |  | bursah | R03 | 2021-07-17 07:31:05 | 2021-08-15 13:59:49
9900212221 | 08505 | REDUCER,PIPE | 4730 | TMP | TMP | GEN | TMP | REDUCER: CONC;3X1IN;S80;WPB;BW;WELD;BLK | REDUCER: PIPE, TYPE CONCENTRIC, SIZE 3 X 1 IN, CONNECTION BUTTWELD, RATING SCH 80, MATERIAL CARBON STEEL, SPECIFICATION ASTM A234, GRADE WPB, FINISH BLACK OXIDE, STRUCTURE WELDED, INDUSTRY STANDARD ASME B16.9 | QA | EA |  |  |  |  | bursah | R03 | 2021-07-17 07:31:50 | 2021-08-15 14:03:03
9900212222 | 08505 | REDUCER,PIPE | 4730 | TMP | TMP | GEN | TMP | REDUCER: CONC;3X1-1/2IN;S80;WPB;BW;SMLS | REDUCER: PIPE, TYPE CONCENTRIC, SIZE 3 X 1-1/2 IN, CONNECTION BUTTWELD, RATING SCH 80, MATERIAL CARBON STEEL, SPECIFICATION ASTM A234, GRADE WPB, FINISH BLACK OXIDE, STRUCTURE SEAMLESS, INDUSTRY STANDARD ASME B16.9 | QA | EA |  |  |  |  | bursah | R03 | 2021-07-17 07:32:32 | 2021-07-17 18:33:02
9900212223 | 08505 | REDUCER,PIPE | 4730 | TMP | TMP | GEN | TMP | REDUCER: CONC;3X2IN;S80;WPB;BW;SMLS;BLK | REDUCER: PIPE, TYPE CONCENTRIC, SIZE 3 X 2 IN, CONNECTION BUTTWELD, RATING SCH 80, MATERIAL CARBON STEEL, SPECIFICATION ASTM A234, GRADE WPB, FINISH BLACK OXIDE, STRUCTURE SEAMLESS, INDUSTRY STANDARD ASME B16.9 | QA | EA |  |  |  |  | bursah | R03 | 2021-07-17 07:33:18 | 2021-07-17 18:33:41
9900212227 | 08505 | REDUCER,PIPE | 4730 | TMP | TMP | GEN | TMP | REDUCER: CONC;6X2IN;S80;WPB;BW;SMLS;BLK | REDUCER: PIPE, TYPE CONCENTRIC, SIZE 6 X 2 IN, CONNECTION BUTTWELD, RATING SCH 80, MATERIAL CARBON STEEL, SPECIFICATION ASTM A234, GRADE WPB, FINISH BLACK OXIDE, STRUCTURE SEAMLESS, INDUSTRY STANDARD ASME B16.9 | QA | EA |  |  |  |  | bursah | R03 | 2021-07-17 07:33:53 | 2021-07-17 18:34:16
9900212233 | 08505 | REDUCER,PIPE | 4730 | TMP | TMP | GEN | TMP | REDUCER: CONC;6X3IN;S40;WPB;BW;SMLS;BLK | REDUCER: PIPE, TYPE CONCENTRIC, SIZE 6 X 3 IN, CONNECTION BUTTWELD, RATING SCH 40, MATERIAL CARBON STEEL, SPECIFICATION ASTM A234, GRADE WPB, FINISH BLACK OXIDE, STRUCTURE SEAMLESS, INDUSTRY STANDARD ASME B16.9 | QA | EA |  |  |  |  | bursah | R03 | 2021-07-17 07:34:25 | 2021-07-17 18:34:50
9900212236 | 08505 | REDUCER,PIPE | 4730 | TMP | TMP | GEN | TMP | REDUCER: CONC;12X6IN;S80;WPB;BW;SMLS;BLK | REDUCER: PIPE, TYPE CONCENTRIC, SIZE 12 X 6 IN, CONNECTION BUTTWELD, RATING SCH 80, MATERIAL CARBON STEEL, SPECIFICATION ASTM A234, GRADE WPB, FINISH BLACK OXIDE, STRUCTURE SEAMLESS, INDUSTRY STANDARD ASME B16.9 | QA | EA |  |  |  |  | bursah | R03 | 2021-07-17 07:35:02 | 2021-07-17 18:35:25
9900212269 | R0607 | COUPLING,CONDUIT | 0000 | TMP | TMP | GEN | TMP | COUPLING,CONDUIT: 1IN;FNPT;ALUM | COUPLING: CONDUIT, TYPE RIGID, SIZE 1 IN, CONNECTION FEMALE NPT, MATERIAL COPPER FREE ALUMINUM | QA | EA |  |  |  |  | jayadi |  | 2021-07-15 15:25:23 | 2021-11-04 04:45:36
9900212288 |  |  |  | Stock | K55 | GEN |  |  |  | RAW | EA |  |  |  |  | admin |  | 2021-07-15 15:25:23 | 2021-07-15 15:25:23
9900212411 | R0007 | ABRASIVE,SHEET | 0000 | Stock | K88 | GEN | TMP | ABRASIVE,SHT: EXTRA FINE;CROCUS;9X11IN | ABRASIVE: SHEET, TYPE SANDING, WIDTH 9 IN, LENGTH 11 IN, GRIT EXTRA FINE, MATERIAL ALUMINUM OXIDE, BOND/BACKING WATERPROOF CROCUS CLOTH | QA | SH |  |  |  |  | jayadi |  | 2021-07-15 15:25:23 | 2021-09-24 22:08:59
9900212414 | R0006 | ABRASIVE,ROLL | 0000 | Stock | K88 | GEN | TMP | ABRASIVE,ROLL: NO.320;ALOX;1-1/2INX50YD | ABRASIVE: ROLL, TYPE SANDING, WIDTH 1-1/2 IN, LENGTH 50 YD, GRIT 320, MATERIAL ALUMINUM OXIDE, BOND/BACKING J-WEIGHT CLOTH | QA | RL |  |  |  |  | jayadi |  | 2021-07-15 15:25:23 | 2021-09-24 23:30:02
9900212415 | R0006 | ABRASIVE,ROLL | 0000 | Stock | K88 | GEN | TMP | ABRASIVE,ROLL: NO.120;ALOX;1-1/2INX50YD | ABRASIVE: ROLL, TYPE SANDING, WIDTH 1-1/2 IN, LENGTH 50 YD, GRIT 120, MATERIAL ALUMINUM OXIDE, BOND/BACKING J-WEIGHT CLOTH | QA | RL |  |  |  |  | jayadi |  | 2021-07-15 15:25:23 | 2021-09-24 23:28:59
9900212416 | R0006 | ABRASIVE,ROLL | 0000 | Stock | K88 | GEN | TMP | ABRASIVE,ROLL: NO.220;ALOX;1-1/2INX20YD | ABRASIVE: ROLL, TYPE SANDING, WIDTH 1-1/2 IN, LENGTH 20 YD, GRIT 220, MATERIAL ALUMINUM OXIDE, BOND/BACKING J-WEIGHT CLOTH | QA | RL |  |  |  |  | jayadi |  | 2021-07-15 15:25:23 | 2021-09-24 23:09:30
9900212422 | R0006 | ABRASIVE,ROLL | 0000 | Stock | K88 | GEN | TMP | ABRASIVE,ROLL: NO.100;ALOX;2-1/2INX50YD | ABRASIVE: ROLL, TYPE SANDING, WIDTH 2-1/2 IN, LENGTH 50 YD, GRIT 100, MATERIAL ALUMINUM OXIDE, BOND/BACKING J-WEIGHT CLOTH | QA | RL |  |  |  |  | bursah |  | 2021-07-15 15:25:23 | 2021-09-24 22:57:17
9900212427 | R0305 | BRUSH,ELECTRICAL | 0000 | TMP | TMP | GEN | TMP | BRUSH,ELEC: | BRUSH: ELECTRICAL, TYPE WIRE, ROTARY CUP, SIZE 3-1/2 IN DIA X 5/8 IN ARBOR HOLE X 1-3/8 IN TRIM LG, MATERIAL CARBON, SPECIAL FEATURES 0.020 IN WIRE, 7500 RPM, SPECIAL FEATURES KNOT | CAT | EA |  |  |  |  | syaiful |  | 2021-07-15 15:25:23 | 2021-11-05 13:28:44
9900212458 | R2308 | WASHER,FLAT | 0000 | TMP | TMP | GEN | TMP | WASHER,FLAT: 1/2IN;61/64X5/64IN;SS316 | WASHER: FLAT, NOMINAL SIZE 1/2 IN, INSIDE DIAMETER 19/32 IN, OUTSIDE DIAMETER 61/64 IN, THICKNESS 5/64 IN, MATERIAL STAINLESS STEEL 316 | QA1 | EA |  |  |  |  | aa52LvePHS | R07 | 2021-07-15 15:25:23 | 2021-10-28 21:07:52
9900212529 | 15951 | STUD-BOLT,ALL-THREAD | 5307 | Stock | K81 | GEN | TMP | STUDBOLT: 5/8-11UNC X 85MM;B7;CD;NUT | STUD-BOLT: ALL-THREAD, DIAMETER 5/8 IN, LENGTH 85MM, THREADS 11 UNC, MATERIAL ALLOY STEEL, SPECIFICATION ASTM A193, GRADE B7, FINISH CADMIUM PLATED ASTM B696, ADDITIONAL ITEMS C/W 2 HEX NUT ASTM A194-2H | QA | EA |  |  |  |  | bursah | R01 | 2021-07-16 02:49:49 | 2021-07-17 23:11:30
9900212530 | 15951 | STUD-BOLT,ALL-THREAD | 5307 | Stock | K81 | GEN | TMP | STUDBOLT: 5/8-11UNC X 90MM;B7;CD;NUT | STUD-BOLT: ALL-THREAD, DIAMETER 5/8 IN, LENGTH 90MM, THREADS 11 UNC, MATERIAL ALLOY STEEL, SPECIFICATION ASTM A193, GRADE B7, FINISH CADMIUM PLATED ASTM B696, ADDITIONAL ITEMS C/W 2 HEX NUT ASTM A194-2H | QA | EA |  |  |  |  | bursah | R01 | 2021-07-16 02:48:35 | 2021-07-17 23:11:30
9900212531 | 15951 | STUD-BOLT,ALL-THREAD | 5307 | Stock | K81 | GEN | TMP | STUDBOLT: 5/8-11UNC X 100MM;B7;CD;NUT | STUD-BOLT: ALL-THREAD, DIAMETER 5/8 IN, LENGTH 100MM, THREADS 11 UNC, MATERIAL ALLOY STEEL, SPECIFICATION ASTM A193, GRADE B7, FINISH CADMIUM PLATED ASTM B696, ADDITIONAL ITEMS C/W 2 HEX NUT ASTM A194-2H | QA | EA |  |  |  |  | bursah | R01 | 2021-07-16 02:47:35 | 2021-07-17 23:11:30
9900212532 | 15951 | STUD-BOLT,ALL-THREAD | 5307 | TMP | K81 | GEN | TMP | STUDBOLT: 5/8-11UNC X125MM;B7;CD;NUT | STUD-BOLT: ALL-THREAD, DIAMETER 5/8 IN, LENGTH 125MM, THREADS 11 UNC, MATERIAL ALLOY STEEL, SPECIFICATION ASTM A193, GRADE B7, FINISH CADMIUM PLATED ASTM B696, ADDITIONAL ITEMS C/W 2 HEX NUT ASTM A194-2H | QA | EA |  |  |  |  | bursah | R01 | 2021-07-16 02:02:17 | 2021-07-17 23:11:30
9900212535 | 15951 | STUD-BOLT,ALL-THREAD | 5307 | Stock | K81 | GEN | TMP | STUDBOLT: 3/4-10UNC X 95MM;B7;CD;NUT | STUD-BOLT: ALL-THREAD, DIAMETER 3/4 IN, LENGTH 95MM, THREADS 10 UNC, MATERIAL ALLOY STEEL, SPECIFICATION ASTM A193, GRADE B7, FINISH CADMIUM PLATED ASTM B696, ADDITIONAL ITEMS C/W 2 HEX NUT ASTM A194-2H | QA | EA |  |  |  |  | bursah | R01 | 2021-07-16 00:28:07 | 2021-07-17 23:11:30
9900212536 | 15951 | STUD-BOLT,ALL-THREAD | 5307 | TMP | K81 | GEN | TMP | STUDBOLT: 3/4-10UNC X 110MM;B7;CD;NUT | STUD-BOLT: ALL-THREAD, DIAMETER 3/4 IN, LENGTH 110MM, THREADS 10 UNC, MATERIAL ALLOY STEEL, SPECIFICATION ASTM A193, GRADE B7, FINISH CADMIUM PLATED ASTM B696, ADDITIONAL ITEMS C/W 2 HEX NUT ASTM A194-2H | QA | EA |  |  |  |  | bursah | R01 | 2021-07-16 00:29:07 | 2021-07-17 23:11:29
9900212537 | 15951 | STUD-BOLT,ALL-THREAD | 5307 | TMP | K81 | GEN | TMP | STUDBOLT: 3/4-10UNC X 130MM;B7;CD;NUT | STUD-BOLT: ALL-THREAD, DIAMETER 3/4 IN, LENGTH 130MM, THREADS 10 UNC, MATERIAL ALLOY STEEL, SPECIFICATION ASTM A193, GRADE B7, FINISH CADMIUM PLATED ASTM B696, ADDITIONAL ITEMS C/W 2 HEX NUT ASTM A194-2H | QA | EA |  |  |  |  | bursah | R01 | 2021-07-16 00:29:55 | 2021-07-17 23:11:29
9900212538 | 15951 | STUD-BOLT,ALL-THREAD | 5307 | Stock | K81 | GEN | TMP | STUDBOLT: 7/8-9UNC X 115MM;B7;CD;NUT | STUD-BOLT: ALL-THREAD, DIAMETER 7/8 IN, LENGTH 115MM, THREADS 9 UNC, MATERIAL ALLOY STEEL, SPECIFICATION ASTM A193, GRADE B7, FINISH CADMIUM PLATED ASTM B696, ADDITIONAL ITEMS C/W 2 HEX NUT ASTM A194-2H | QA | EA |  |  |  |  | bursah | R01 | 2021-07-15 23:55:31 | 2021-07-17 23:11:30
9900212540 | 15951 | STUD-BOLT,ALL-THREAD | 5307 | TMP | K81 | GEN | TMP | STUDBOLT: 1/2-13UNC X 65MM;B7;CD;NUT | STUD-BOLT: ALL-THREAD, DIAMETER 1/2 IN, LENGTH 65MM, THREADS 13 UNC, MATERIAL ALLOY STEEL, SPECIFICATION ASTM A193, GRADE B7, FINISH CADMIUM PLATED ASTM B696, ADDITIONAL ITEMS C/W 2 HEX NUT ASTM A194-2H | QA | EA |  |  |  |  | akmal | R01 | 2021-07-16 04:58:12 | 2021-07-17 23:11:29
9900212541 | 15951 | STUD-BOLT,ALL-THREAD | 5307 | TMP | K81 | GEN | TMP | STUDBOLT: 1/2-13UNC X 75MM;B7;CD;NUT | STUD-BOLT: ALL-THREAD, DIAMETER 1/2 IN, LENGTH 75MM, THREADS 13 UNC, MATERIAL ALLOY STEEL, SPECIFICATION ASTM A193, GRADE B7, FINISH CADMIUM PLATED ASTM B696, ADDITIONAL ITEMS C/W 2 HEX NUT ASTM A194-2H | QA | EA |  |  |  |  | akmal | R01 | 2021-07-16 05:00:16 | 2021-07-17 23:11:29
9900212545 | 15951 | STUD-BOLT,ALL-THREAD | 5307 | Stock | K81 | GEN | TMP | STUDBOLT: 3/4-10UNC X 120MM;B7;CD;NUT | STUD-BOLT: ALL-THREAD, DIAMETER 3/4 IN, LENGTH 120MM, THREADS 10 UNC, MATERIAL ALLOY STEEL, SPECIFICATION ASTM A193, GRADE B7, FINISH CADMIUM PLATED ASTM B696, ADDITIONAL ITEMS C/W 2 HEX NUT ASTM A194-2H | QA | EA |  |  |  |  | bursah | R01 | 2021-07-16 00:37:16 | 2021-07-17 23:11:29
9900212546 | 15951 | STUD-BOLT,ALL-THREAD | 5307 | TMP | K81 | GEN | TMP | STUDBOLT: 3/4-10UNC X 100MM;B7;BLK;NUT | STUD-BOLT: ALL-THREAD, DIAMETER 3/4 IN, LENGTH 100MM, THREADS 10 UNC, MATERIAL ALLOY STEEL, SPECIFICATION ASTM A193, GRADE B7, FINISH BLACK OXIDE, ADDITIONAL ITEMS C/W 2 HEX NUT ASTM A194-2H | QA | EA |  |  |  |  | bursah | R01 | 2021-07-16 00:35:30 | 2021-07-17 23:11:29
9900212547 | 15951 | STUD-BOLT,ALL-THREAD | 5307 | TMP | K81 | GEN | TMP | STUDBOLT: 3/4-10UNC X 140MM;B7;BLK;NUT | STUD-BOLT: ALL-THREAD, DIAMETER 3/4 IN, LENGTH 140MM, THREADS 10 UNC, MATERIAL ALLOY STEEL, SPECIFICATION ASTM A193, GRADE B7, FINISH BLACK OXIDE, ADDITIONAL ITEMS C/W 2 HEX NUT ASTM A194-2H | QA | EA |  |  |  |  | bursah | R01 | 2021-07-15 23:49:00 | 2021-07-17 23:11:30
9900212548 | 15951 | STUD-BOLT,ALL-THREAD | 5307 | Stock | K81 | GEN | TMP | STUDBOLT: 3/4-10UNC X 150MM;B7;CD;NUT | STUD-BOLT: ALL-THREAD, DIAMETER 3/4 IN, LENGTH 150MM, THREADS 10 UNC, MATERIAL ALLOY STEEL, SPECIFICATION ASTM A193, GRADE B7, FINISH CADMIUM PLATED ASTM B696, ADDITIONAL ITEMS C/W 2 HEX NUT ASTM A194-2H | QA | EA |  |  |  |  | bursah | R01 | 2021-07-15 23:35:48 | 2021-07-17 23:11:30
9900212551 | 15951 | STUD-BOLT,ALL-THREAD | 5307 | Stock | K81 | GEN | TMP | STUDBOLT: 3/4-10UNC X 190MM;B7;CD;NUT | STUD-BOLT: ALL-THREAD, DIAMETER 3/4 IN, LENGTH 190MM, THREADS 10 UNC, MATERIAL ALLOY STEEL, SPECIFICATION ASTM A193, GRADE B7, FINISH CADMIUM PLATED ASTM B696, ADDITIONAL ITEMS C/W 2 HEX NUT ASTM A194-2H | QA | EA |  |  |  |  | bursah | R01 | 2021-07-15 23:36:50 | 2021-07-17 23:11:30
9900212555 | 15951 | STUD-BOLT,ALL-THREAD | 5307 | Stock | K81 | GEN | TMP | STUDBOLT: 7/8-9UNC X 120MM;B7;CD;NUT | STUD-BOLT: ALL-THREAD, DIAMETER 7/8 IN, LENGTH 120MM, THREADS 9 UNC, MATERIAL ALLOY STEEL, SPECIFICATION ASTM A193, GRADE B7, FINISH CADMIUM PLATED ASTM B696, ADDITIONAL ITEMS C/W 2 HEX NUT ASTM A194-2H | QA | EA |  |  |  |  | bursah | R01 | 2021-07-16 00:04:16 | 2021-07-17 23:11:30
9900212557 | 15951 | STUD-BOLT,ALL-THREAD | 5307 | Stock | K81 | GEN | TMP | STUDBOLT: 7/8-9UNC X 140MM;B7;CD;NUT | STUD-BOLT: ALL-THREAD, DIAMETER 7/8 IN, LENGTH 140MM, THREADS 9 UNC, MATERIAL ALLOY STEEL, SPECIFICATION ASTM A193, GRADE B7, FINISH CADMIUM PLATED ASTM B696, ADDITIONAL ITEMS C/W 2 HEX NUT ASTM A194-2H | QA | EA |  |  |  |  | bursah | R01 | 2021-07-16 00:24:12 | 2021-07-17 23:11:30
9900212558 | 15951 | STUD-BOLT,ALL-THREAD | 5307 | Stock | K81 | GEN | TMP | STUDBOLT: 7/8-9UNC X 150MM;B7;CD;NUT | STUD-BOLT: ALL-THREAD, DIAMETER 7/8 IN, LENGTH 150MM, THREADS 9 UNC, MATERIAL ALLOY STEEL, SPECIFICATION ASTM A193, GRADE B7, FINISH CADMIUM PLATED ASTM B696, ADDITIONAL ITEMS C/W 2 HEX NUT ASTM A194-2H | QA | EA |  |  |  |  | bursah | R01 | 2021-07-16 00:20:24 | 2021-07-17 23:11:31
9900212562 | 15951 | STUD-BOLT,ALL-THREAD | 5307 | Stock | K81 | GEN | TMP | STUDBOLT: 7/8-9UNC X 255MM;B7;CD;NUT | STUD-BOLT: ALL-THREAD, DIAMETER 7/8 IN, LENGTH 255MM, THREADS 9 UNC, MATERIAL ALLOY STEEL, SPECIFICATION ASTM A193, GRADE B7, FINISH CADMIUM PLATED ASTM B696, ADDITIONAL ITEMS C/W 2 HEX NUT ASTM A194-2H | QA | EA |  |  |  |  | bursah | R01 | 2021-07-15 23:51:32 | 2021-07-17 23:11:31
9900212564 | 15951 | STUD-BOLT,ALL-THREAD | 5307 | TMP | K81 | GEN | TMP | STUDBOLT: 1-8UNC X 135MM;B7;CD;NUT | STUD-BOLT: ALL-THREAD, DIAMETER 1 IN, LENGTH 135MM, THREADS 8 UNC, MATERIAL ALLOY STEEL, SPECIFICATION ASTM A193, GRADE B7, FINISH CADMIUM PLATED ASTM B696, ADDITIONAL ITEMS C/W 2 HEX NUT ASTM A194-2H | QA | EA |  |  |  |  | akmal | R01 | 2021-07-16 04:21:56 | 2021-07-17 23:11:29
9900212567 | 15951 | STUD-BOLT,ALL-THREAD | 5307 | TMP | K81 | GEN | TMP | STUDBOLT: 1-8UNC X 185MM;B7;CD;NUT | STUD-BOLT: ALL-THREAD, DIAMETER 1 IN, LENGTH 185MM, THREADS 8 UNC, MATERIAL ALLOY STEEL, SPECIFICATION ASTM A193, GRADE B7, FINISH CADMIUM PLATED ASTM B696, ADDITIONAL ITEMS C/W 2 HEX NUT ASTM A194-2H | QA | EA |  |  |  |  | akmal | R01 | 2021-07-16 04:26:17 | 2021-07-17 23:11:29
9900212568 | 15951 | STUD-BOLT,ALL-THREAD | 5307 | TMP | K81 | GEN | TMP | STUDBOLT: 1-1/8-7UNC X 145MM;B7;BLK;NUT | STUD-BOLT: ALL-THREAD, DIAMETER 1-1/8 IN, LENGTH 145MM, THREADS 7 UNC, MATERIAL ALLOY STEEL, SPECIFICATION ASTM A193, GRADE B7, FINISH BLACK OXIDE, ADDITIONAL ITEMS C/W 2 HEX NUT ASTM A194-2H | QA | EA |  |  |  |  | akmal | R01 | 2021-07-16 03:02:03 | 2021-07-17 23:11:28
9900212569 | 15951 | STUD-BOLT,ALL-THREAD | 5307 | Stock | K81 | GEN | TMP | STUDBOLT: 1-1/8-7UNC X 150MM;B7;CD;NUT | STUD-BOLT: ALL-THREAD, DIAMETER 1-1/8 IN, LENGTH 150MM, THREADS 7 UNC, MATERIAL ALLOY STEEL, SPECIFICATION ASTM A193, GRADE B7, FINISH CADMIUM PLATED ASTM B696, ADDITIONAL ITEMS C/W 2 HEX NUT ASTM A194-2H | QA | EA |  |  |  |  | akmal | R01 | 2021-07-16 03:05:18 | 2021-07-17 23:11:29
9900212570 | 15951 | STUD-BOLT,ALL-THREAD | 5307 | TMP | K81 | GEN | TMP | STUDBOLT: 1-1/8-7UNC X 165MM;B7;BLK;NUT | STUD-BOLT: ALL-THREAD, DIAMETER 1-1/8 IN, LENGTH 165MM, THREADS 7 UNC, MATERIAL ALLOY STEEL, SPECIFICATION ASTM A193, GRADE B7, FINISH BLACK OXIDE, ADDITIONAL ITEMS C/W 2 HEX NUT ASTM A194-2H | QA | EA |  |  |  |  | akmal | R01 | 2021-07-16 03:02:57 | 2021-07-17 23:11:29
9900212571 | 15951 | STUD-BOLT,ALL-THREAD | 5307 | TMP | K81 | GEN | TMP | STUDBOLT: 1-1/8-7UNC X 170MM;B7;CD;NUT | STUD-BOLT: ALL-THREAD, DIAMETER 1-1/8 IN, LENGTH 170MM, THREADS 7 UNC, MATERIAL ALLOY STEEL, SPECIFICATION ASTM A193, GRADE B7, FINISH CADMIUM PLATED ASTM B696, ADDITIONAL ITEMS C/W 2 HEX NUT ASTM A194-2H | QA | EA |  |  |  |  | akmal | R01 | 2021-07-16 03:04:26 | 2021-07-17 23:11:29
9900212577 | 15951 | STUD-BOLT,ALL-THREAD | 5307 | TMP | K81 | GEN | TMP | STUDBOLT: 1-1/4-7UNC X 185MM;B7;BLK;NUT | STUD-BOLT: ALL-THREAD, DIAMETER 1-1/4 IN, LENGTH 185MM, THREADS 7 UNC, MATERIAL ALLOY STEEL, SPECIFICATION ASTM A193, GRADE B7, FINISH BLACK OXIDE, ADDITIONAL ITEMS C/W 2 HEX NUT ASTM A194-2H | QA | EA |  |  |  |  | akmal | R01 | 2021-07-16 00:13:52 | 2021-07-17 23:07:53
9900212578 | 15951 | STUD-BOLT,ALL-THREAD | 5307 | TMP | K81 | GEN | TMP | STUDBOLT: 1-1/4-7UNC X 190MM;B7;CD;NUT | STUD-BOLT: ALL-THREAD, DIAMETER 1-1/4 IN, LENGTH 190MM, THREADS 7 UNC, MATERIAL ALLOY STEEL, SPECIFICATION ASTM A193, GRADE B7, FINISH CADMIUM PLATED ASTM B696, ADDITIONAL ITEMS C/W 2 HEX NUT ASTM A194-2H | QA | EA |  |  |  |  | akmal | R01 | 2021-07-16 00:39:51 | 2021-07-17 23:07:53
9900212579 | 15951 | STUD-BOLT,ALL-THREAD | 5307 | TMP | K81 | GEN | TMP | STUDBOLT: 1-1/4-7UNC X 205MM;B7;CD;NUT | STUD-BOLT: ALL-THREAD, DIAMETER 1-1/4 IN, LENGTH 205MM, THREADS 7 UNC, MATERIAL ALLOY STEEL, SPECIFICATION ASTM A193, GRADE B7, FINISH CADMIUM PLATED ASTM B696, ADDITIONAL ITEMS C/W 2 HEX NUT ASTM A194-2H | QA | EA |  |  |  |  | akmal | R01 | 2021-07-16 00:41:46 | 2021-07-17 23:07:53
9900212580 | 15951 | STUD-BOLT,ALL-THREAD | 5307 | TMP | K81 | GEN | TMP | STUDBOLT: 1-1/4-7UNC X 210MM;B7;BLK;NUT | STUD-BOLT: ALL-THREAD, DIAMETER 1-1/4 IN, LENGTH 210MM, THREADS 7 UNC, MATERIAL ALLOY STEEL, SPECIFICATION ASTM A193, GRADE B7, FINISH BLACK OXIDE, ADDITIONAL ITEMS C/W 2 HEX NUT ASTM A194-2H | QA | EA |  |  |  |  | akmal | R01 | 2021-07-16 00:40:31 | 2021-07-17 23:07:53
9900212582 | 15951 | STUD-BOLT,ALL-THREAD | 5307 | TMP | K81 | GEN | TMP | STUDBOLT: 1-1/4-7UNC X 230MM;B7;CD;NUT | STUD-BOLT: ALL-THREAD, DIAMETER 1-1/4 IN, LENGTH 230MM, THREADS 7 UNC, MATERIAL ALLOY STEEL, SPECIFICATION ASTM A193, GRADE B7, FINISH CADMIUM PLATED ASTM B696, ADDITIONAL ITEMS C/W 2 HEX NUT ASTM A194-2H | QA | EA |  |  |  |  | akmal | R01 | 2021-07-16 00:42:36 | 2021-07-17 23:07:53
9900212583 | 15951 | STUD-BOLT,ALL-THREAD | 5307 | Stock | K81 | GEN | TMP | STUDBOLT: 1-1/2-6UNC X 215MM;B7;CD;NUT | STUD-BOLT: ALL-THREAD, DIAMETER 1-1/2 IN, LENGTH 215MM, THREADS 6 UNC, MATERIAL ALLOY STEEL, SPECIFICATION ASTM A193, GRADE B7, FINISH CADMIUM PLATED ASTM B696, ADDITIONAL ITEMS C/W 2 HEX NUT ASTM A194-2H | QA | EA |  |  |  |  | akmal | R01 | 2021-07-15 23:55:08 | 2021-07-17 23:04:58
9900212586 | 15951 | STUD-BOLT,ALL-THREAD | 5307 | Stock | K81 | GEN | TMP | STUDBOLT: 1/2-13UNC X 75MM;B8;NUT | STUD-BOLT: ALL-THREAD, DIAMETER 1/2 IN, LENGTH 75MM, THREADS 13 UNC, MATERIAL STAINLESS STEEL 304, SPECIFICATION ASTM A193, GRADE B8, ADDITIONAL ITEMS C/W 2 HEX NUT ASTM A194-8 | QA | EA |  |  |  |  | akmal | R01 | 2021-07-16 05:00:57 | 2021-07-17 18:39:03
9900212590 | 15951 | STUD-BOLT,ALL-THREAD | 5307 | Stock | K81 | GEN | TMP | STUDBOLT: 3/4-10UNC X125MM;B8M;NUT | STUD-BOLT: ALL-THREAD, DIAMETER 3/4 IN, LENGTH 125MM, THREADS 10 UNC, MATERIAL STAINLESS STEEL 316, SPECIFICATION ASTM A193, GRADE B8M, ADDITIONAL ITEMS C/W 2 HEX NUT ASTM A194-8 | QA | EA |  |  |  |  | bursah | R01 | 2021-07-15 23:34:03 | 2021-07-17 18:28:52
9900212592 | 15951 | STUD-BOLT,ALL-THREAD | 5307 | Stock | K81 | GEN | TMP | STUDBOLT: 7/8-9UNC X 115MM;B8M;NUT | STUD-BOLT: ALL-THREAD, DIAMETER 7/8 IN, LENGTH 115MM, THREADS 9 UNC, MATERIAL STAINLESS STEEL 316, SPECIFICATION ASTM A193, GRADE B8M, ADDITIONAL ITEMS C/W 2 HEX NUT ASTM A194-8M | QA | EA |  |  |  |  | bursah | R01 | 2021-07-15 23:56:38 | 2021-07-17 18:30:31
9900212614 | R0306 | BRUSH,PAINT | 0000 | TMP | TMP | GEN | TMP | BRUSH,PAINT: | BRUSH: PAINT, BRISTLE SIZE 2 IN, BRISTLE MATERIAL PURE WHITE BRISTLE, SHAPE FLAT, HANDLE WOOD | CAT | EA |  |  |  |  | akmal |  | 2021-07-15 15:25:23 | 2021-09-20 11:52:38
9900212615 | R0306 | BRUSH,PAINT | 0000 | TMP | TMP | GEN | TMP | BRUSH,PAINT: | BRUSH: PAINT, BRISTLE SIZE 3 IN, BRISTLE MATERIAL PURE WHITE BRISTLE, SHAPE FLAT, HANDLE WOOD | CAT | EA |  |  |  |  | akmal |  | 2021-07-15 15:25:23 | 2021-09-20 11:51:26
9900212650 |  |  |  | Stock | K96 | GEN |  |  |  | RAW | EA |  |  |  |  | admin |  | 2021-07-15 15:25:23 | 2021-07-15 15:25:23
9900212669 |  |  |  | Stock | K89 | GEN |  |  |  | RAW | CAN |  |  |  |  | admin |  | 2021-07-15 15:25:23 | 2021-07-15 15:25:23
9900212670 |  |  |  | Stock | K89 | GEN |  |  |  | RAW | CAN |  |  |  |  | admin |  | 2021-07-15 15:25:23 | 2021-07-15 15:25:23
9900212673 | 17972 | HOSE ASSEMBLY,METALLIC | 4720 | TMP | TMP | GEN | TMP | HOSE ASSY: 1/2IN | HOSE ASSEMBLY: METALLIC, INSIDE DIAMETER 1/2IN, LENGTH 457MM, CONNECTION TYPE-1ST END 1/2IN TUBE FITTING, CONNECTION TYPE-2ND END 1/2IN TUBE FITTING, TUBE MATERIAL STAINLESS STEEL 316, BRAID MATERIAL STAINLESS STEEL 316, PRESSURE RATING 1800PSI, TEMPERATURE RATING -200 TO 37DEG C, CONNECTION MATERIAL STAINLESS STEEL 316 | CAT | EA |  |  |  |  | syaiful |  | 2021-07-15 15:25:23 | 2021-07-27 21:16:51
9900212692 | R0553 | CONDUIT | 0000 | Stock | K70 | GEN | TMP | CONDUIT: | CONDUIT, TYPE FLEXIBLE | RAW | RL |  |  |  |  | jayadi |  | 2021-07-15 15:25:23 | 2021-10-24 16:59:59
9900212715 | R1769 | ROLLER | 0000 | TMP | TMP | GEN | TMP | ROLLER: PAINT;10IN;POLYESTER | ROLLER, TYPE PAINT, SIZE 10 IN, MATERIAL POLYESTER COVER, SPECIAL FEATURES PLASTIC HANDLE | QA | EA |  |  |  |  | jayadi |  | 2021-07-15 15:25:23 | 2021-11-05 20:32:41
9900212731 | R2269 | VALVE,BALL | 0000 | Stock | K77 | GEN | TMP | VALVE,BALL: 2WY;1/2IN;BRS;FNPT;3PC | VALVE: BALL, SIZE 1/2 IN, DESIGN RATING 1500 PSI WOG, CONNECTION FEMALE NPT, BODY MATERIAL BRASS, TRIM 316SS BALL & STEM, PORT FULL, TYPE 3 PIECE BODY, OPERATED LEVER, TEMPERATURE RATING 400 DEG C, SOFTGOODS VITON O-RING SEAL, CONFIGURATION 2-WAY | CAT | EA |  |  |  |  | bursah |  | 2021-07-15 15:25:23 | 2021-11-10 14:22:22
9900212742 | R2269 | VALVE,BALL | 0000 | Stock | K77 | GEN | TMP | VALVE,BALL: 1-1/2IN;300;RF | VALVE: BALL, SIZE 1-1/2 IN, DESIGN RATING 300 PSI, CONNECTION RF FLANGE | RAW | EA |  |  |  |  | jayadi |  | 2021-07-15 15:25:23 | 2021-10-22 09:08:25
9900212750 | R2269 | VALVE,BALL | 0000 | Stock | K77 | GEN | TMP | VALVE,BALL: 2IN;150;RF | VALVE: BALL, SIZE 2 IN, DESIGN RATING 150 PSI, CONNECTION RF FLANGE | RAW | EA |  |  |  |  | jayadi |  | 2021-07-15 15:25:23 | 2021-10-22 09:08:56
9900212838 |  |  |  | Stock | K85 | GEN |  |  |  | RAW | FT |  |  |  |  | admin |  | 2021-07-15 15:25:23 | 2021-07-15 15:25:23
9900212868 | R0110 | BAND,STRAPPING | 0000 | TMP | TMP | GEN | TMP | BAND,STRAP: | BAND: STRAPPING, WIDTH 3/4 IN, LENGTH 100 FT, THICKNESS 0.03 IN, MATERIAL 201 SS | CAT | RL |  |  |  |  | bursah |  | 2021-07-15 15:25:23 | 2021-11-07 16:50:04
9900212883 | R1431 | OIL,INDUSTRIAL | 0000 | Stock | K87 | GEN | TMP | OIL,INDUSTRIAL: | OIL: INDUSTRIAL, | RAW | CAN |  |  |  |  | jayadi |  | 2021-07-15 15:25:23 | 2021-10-18 13:33:52
9900212927 | 28335 | O-LET,PIPE | 4730 | TMP | TMP | GEN | TMP | O-LET: WELDOLET;10X4IN;STD;A105;BLK;BW | O-LET: PIPE, TYPE WELDOLET, RUN PIPE SIZE 10 IN, OUTLET SIZE 4 IN, RATING SCH STD, CONNECTION BUTTWELD, MATERIAL CARBON STEEL, SPECIFICATION ASTM A105N, FINISH BLACK OXIDE, INDUSTRY STANDARD ASME B16.9 | QA | EA |  |  |  |  | bursah | R03 | 2021-07-15 15:25:23 | 2021-08-14 22:21:01
9900212938 | 28335 | O-LET,PIPE | 4730 | TMP | TMP | GEN | TMP | O-LET: SOCKOLET;3X3/4IN;3000;A105;BLK;SW | O-LET: PIPE, TYPE SOCKOLET, RUN PIPE SIZE 3 IN, OUTLET SIZE 3/4 IN, RATING 3000 PSI, CONNECTION SOCKET WELD, MATERIAL CARBON STEEL, SPECIFICATION ASTM A105N, FINISH BLACK OXIDE, INDUSTRY STANDARD ASME B16.11 | QA | EA |  |  |  |  | akmal | R03 | 2021-07-15 15:25:23 | 2021-07-23 00:42:27
9900212947 | 28335 | O-LET,PIPE | 4730 | TMP | TMP | GEN | TMP | O-LET: SOCKOLET;18X1IN;3000;WPB;BLK;SW | O-LET: PIPE, TYPE SOCKOLET, RUN PIPE SIZE 18 IN, OUTLET SIZE 1 IN, RATING 3000 PSI, CONNECTION SOCKET WELD, MATERIAL CARBON STEEL, SPECIFICATION ASTM A234, GRADE WPB, FINISH BLACK OXIDE, INDUSTRY STANDARD ASME B16.11 | QA | EA |  |  |  |  | akmal | R03 | 2021-07-15 15:25:23 | 2021-07-23 00:40:14
9900212953 | 28335 | O-LET,PIPE | 4730 | TMP | TMP | GEN | TMP | O-LET: SOCKOLET;36-12X1IN;3000;A105;BLK | O-LET: PIPE, TYPE SOCKOLET, RUN PIPE SIZE 36 TO 12 IN, OUTLET SIZE 1 IN, RATING 3000 PSI, CONNECTION SOCKET WELD, MATERIAL CARBON STEEL, SPECIFICATION ASTM A105N, FINISH BLACK OXIDE, INDUSTRY STANDARD ASME B16.11 | QA | EA | NON FABRICATION | NON BOM | NON CRITICAL |  | bursah | R03 | 2021-07-15 15:25:23 | 2021-07-23 11:23:20
9900212954 | 28335 | O-LET,PIPE | 4730 | TMP | TMP | GEN | TMP | O-LET: SOCKOLET;18X3/4IN;3000;A105;BLK | O-LET: PIPE, TYPE SOCKOLET, RUN PIPE SIZE 18 IN, OUTLET SIZE 3/4 IN, RATING 3000 PSI, CONNECTION SOCKET WELD, MATERIAL CARBON STEEL, SPECIFICATION ASTM A105N, FINISH BLACK OXIDE, INDUSTRY STANDARD ASME B16.11 | QA | EA |  |  |  |  | akmal | R03 | 2021-07-15 15:25:23 | 2021-07-23 00:42:55
9900212955 | 28335 | O-LET,PIPE | 4730 | TMP | TMP | GEN | TMP | O-LET: SOCKOLET;12X1IN;3000;A105;BLK;SW | O-LET: PIPE, TYPE SOCKOLET, RUN PIPE SIZE 12 IN, OUTLET SIZE 1 IN, RATING 3000 PSI, CONNECTION SOCKET WELD, MATERIAL CARBON STEEL, SPECIFICATION ASTM A105N, FINISH BLACK OXIDE, INDUSTRY STANDARD ASME B16.11 | QA | EA |  |  |  |  | akmal | R03 | 2021-07-15 15:25:23 | 2021-07-23 00:39:58
9900212958 | 28335 | O-LET,PIPE | 4730 | TMP | TMP | GEN | TMP | O-LET: SOCKOLET;6-5X1-1/2IN;3000;A105;SW | O-LET: PIPE, TYPE SOCKOLET, RUN PIPE SIZE 6 TO 5 IN, OUTLET SIZE 1-1/2 IN, RATING 3000 PSI, CONNECTION SOCKET WELD, MATERIAL CARBON STEEL, SPECIFICATION ASTM A105N, FINISH BLACK OXIDE, INDUSTRY STANDARD ASME B16.11 | QA | EA | NON FABRICATION | NON BOM | NON CRITICAL |  | bursah | R03 | 2021-07-15 15:25:23 | 2021-07-23 11:24:01
9900212960 | 28335 | O-LET,PIPE | 4730 | TMP | TMP | GEN | TMP | O-LET: SOCKOLET;6X2IN;3000;A105;BLK;SW | O-LET: PIPE, TYPE SOCKOLET, RUN PIPE SIZE 6 IN, OUTLET SIZE 2 IN, RATING 3000 PSI, CONNECTION SOCKET WELD, MATERIAL CARBON STEEL, SPECIFICATION ASTM A105N, FINISH BLACK OXIDE, INDUSTRY STANDARD ASME B16.11 | QA | EA | NON FABRICATION | NON BOM | NON CRITICAL |  | bursah | R03 | 2021-07-15 15:25:23 | 2021-07-23 15:15:56
9900212961 | 28335 | O-LET,PIPE | 4730 | TMP | TMP | GEN | TMP | O-LET: SOCKOLET;10-8X2IN;3000;A105;BLK | O-LET: PIPE, TYPE SOCKOLET, RUN PIPE SIZE 10 TO 8 IN, OUTLET SIZE 2 IN, RATING 3000 PSI, CONNECTION SOCKET WELD, MATERIAL CARBON STEEL, SPECIFICATION ASTM A105N, FINISH BLACK OXIDE, INDUSTRY STANDARD ASME B16.11 | QA | EA | NON FABRICATION | NON BOM | NON CRITICAL |  | bursah | R03 | 2021-07-15 15:25:23 | 2021-07-23 11:30:24
9900212985 | R1385 | NAIL | 0000 | TMP | TMP | GEN | TMP | NAIL: | NAIL, TYPE COMMON, LENGTH 1 IN X 16BWG, THICKNESS 2D, 11/64 IN, MATERIAL STEEL | CAT | KG |  |  |  |  | bursah |  | 2021-07-15 15:25:23 | 2021-11-10 14:33:49
9900212986 | R1385 | NAIL | 0000 | TMP | TMP | GEN | TMP | NAIL: | NAIL, TYPE COMMON, LENGTH 2 IN, THICKNESS 17/64 IN, MATERIAL STEEL | CAT | KG |  |  |  |  | aa52LvePHS |  | 2021-07-15 15:25:23 | 2021-09-28 20:59:18
9900212987 | R1385 | NAIL | 0000 | TMP | TMP | GEN | TMP | NAIL: | NAIL, TYPE COMMON, LENGTH 2-1/2 IN, THICKNESS 9/32 IN, MATERIAL STEEL | CAT | KG |  |  |  |  | aa52LvePHS |  | 2021-07-15 15:25:23 | 2021-09-28 21:00:59
9900212988 | R1385 | NAIL | 0000 | TMP | TMP | GEN | TMP | NAIL: | NAIL, TYPE COMMON, LENGTH 3 IN, THICKNESS 5/16 IN, MATERIAL STEEL | CAT | KG |  |  |  |  | aa52LvePHS |  | 2021-07-15 15:25:23 | 2021-09-28 21:02:44
9900213072 | R1650 | RAG | 0000 | TMP | TMP | GEN | TMP | RAG: | RAG, TYPE WIPING, SIZE 30 X 30CM, MATERIAL COTTON, COLOR WHITE | CAT | KG |  |  |  |  | bursah |  | 2021-07-15 15:25:23 | 2021-11-10 14:38:41
9900213090 | 33476 | TAPE,INSULATION,ELECTRICAL | 5970 | TMP | TMP | GEN | TMP | TAPE,INSULATION: 19MMX20M;600V;PVC;BLK | TAPE: INSULATION, ELECTRICAL, WIDTH 19MM, LENGTH 20M, COLOUR BLACK, MATERIAL POLYVINYL CHLORIDE, VOLTAGE RATING 600VAC MAX, TEMPERATURE RATING 0 TO 105DEG C, SPECIAL FEATURES INHIBIT CORROSION | CAT | EA |  |  |  |  | akmal |  | 2021-07-15 15:25:23 | 2021-07-28 09:57:53
9900213097 | R2112 | TAPE,ELECTRICAL | 0000 | TMP | TMP | GEN | TMP | TAPE,ELECTRICAL: | TAPE: ELECTRICAL, SIZE 2MM T X 50MM W X 60M L, MATERIAL RESILIENT RUBBER, COLOR BLACK | CAT | EA |  |  |  |  | bursah |  | 2021-07-15 15:25:23 | 2021-09-15 09:23:41
9900213098 |  |  |  | Stock | K96 | GEN |  |  |  | RAW | EA |  |  |  |  | admin |  | 2021-07-15 15:25:23 | 2021-07-15 15:25:23
9900213261 | R0122 | BAR,ROUND | 0000 | TMP | TMP | GEN | TMP | BAR,ROUND: 1-1/4IN X 6M;SS316 | BAR: ROUND, DIAMETER 1-1/4 IN, LENGTH 6M, MATERIAL STAINLESS STEEL 316 | QA | LE |  |  |  |  | jayadi | R04 | 2021-07-15 15:25:23 | 2021-08-16 19:36:08
9900213277 | R1549 | PLATE,METAL | 0000 | TMP | TMP | GEN | TMP | PLATE: 2X1200X2400MM;A36/SS400 | PLATE: METAL, SIZE 2MM T X 1200MM W X 2400MM L, MATERIAL CARBON STEEL, SPECIFICATION ASTM A36/JIS G3101, GRADE SS400 | QA | SH | NON FABRICATION | NON BOM | NON CRITICAL |  | bursah |  | 2021-07-15 15:25:23 | 2021-11-04 15:02:37
9900213278 | 37015 | SHEET,METAL | 9515 | TMP | TMP | GEN | TMP | SHEET: | SHEET: METAL, THICKNESS 3MM, WIDTH 1220MM, LENGTH 2440MM, MATERIAL CARBON STEEL, MATERIAL STANDARD ASTM A36/JIS G3101 GRADE SS400 | CAT | SH | NON FABRICATION | NON BOM | NON CRITICAL |  | bursah |  | 2021-07-15 15:25:23 | 2021-07-26 18:57:46
9900213280 | R1549 | PLATE,METAL | 0000 | TMP | TMP | GEN | TMP | PLATE: 6X1200X2400MM;A36/SS400 | PLATE: METAL, SIZE 6MM T X 1200MM W X 2400MM L, MATERIAL CARBON STEEL, WEIGHT 140 KG, SPECIFICATION ASTM A36/JIS G3101, GRADE SS400 | QA | SH | NON FABRICATION | NON BOM | NON CRITICAL |  | jayadi | R04 | 2021-07-15 15:25:23 | 2021-08-16 00:34:34
9900213281 | R1549 | PLATE,METAL | 0000 | TMP | TMP | GEN | TMP | PLATE: 8X1200X2400MM;A36/SS400 | PLATE: METAL, SIZE 8MM T X 1200MM W X 2400MM L, MATERIAL CARBON STEEL, SPECIFICATION ASTM A36/JIS G3101, GRADE SS400 | QA | SH | NON FABRICATION | NON BOM | NON CRITICAL |  | jayadi | R04 | 2021-07-15 15:25:23 | 2021-08-16 00:35:00
9900213283 | R1549 | PLATE,METAL | 0000 | TMP | TMP | GEN | TMP | PLATE: 14X1200X2400MM;A36/SS400 | PLATE: METAL, SIZE 14MM T X 1200MM W X 2400MM L, MATERIAL CARBON STEEL, SPECIFICATION ASTM A36/JIS G3101, GRADE SS400 | QA | SH | NON FABRICATION | NON BOM | NON CRITICAL |  | bursah | R04 | 2021-07-15 15:25:23 | 2021-08-16 00:37:34
9900213284 | R1549 | PLATE,METAL | 0000 | TMP | TMP | GEN | TMP | PLATE: 16X1200X2400MM;A36/SS400 | PLATE: METAL, SIZE 16MM T X 1200MM W X 2400MM L, MATERIAL CARBON STEEL, SPECIFICATION ASTM A36/JIS G3101, GRADE SS400 | QA | SH | NON FABRICATION | NON BOM | NON CRITICAL |  | jayadi | R04 | 2021-07-15 15:25:23 | 2021-08-16 00:38:14
9900213285 | R1549 | PLATE,METAL | 0000 | TMP | TMP | GEN | TMP | PLATE: 19X1200X2400MM;A36/SS400 | PLATE: METAL, SIZE 19MM T X 1200MM W X 2400MM L, MATERIAL CARBON STEEL, SPECIFICATION ASTM A36/JIS G3101, GRADE SS400 | QA | SH | NON FABRICATION | NON BOM | NON CRITICAL |  | jayadi | R04 | 2021-07-15 15:25:23 | 2021-08-16 00:38:32
9900213286 | R1549 | PLATE,METAL | 0000 | TMP | TMP | GEN | TMP | PLATE: 25X1200X2400MM;A36/SS400 | PLATE: METAL, SIZE 25MM T X 1200MM W X 2400MM L, MATERIAL CARBON STEEL, SPECIFICATION ASTM A36/JIS G3101, GRADE SS400 | QA | SH | NON FABRICATION | NON BOM | NON CRITICAL | SS41 REPLACE TO SS400 | jayadi | R04 | 2021-07-15 15:25:23 | 2021-08-16 00:37:49
9900213289 | 37015 | SHEET,METAL | 9515 | TMP | TMP | GEN | TMP | SHEET: | SHEET: METAL, THICKNESS 0.8MM, WIDTH 1220MM, LENGTH 2440MM, MATERIAL CARBON STEEL, MATERIAL STANDARD ASTM A36/JIS G3101 GRADE SS400 | CAT | SH | NON FABRICATION | NON BOM | NON CRITICAL |  | bursah |  | 2021-07-15 15:25:23 | 2021-07-26 18:56:41
9900213292 | R1549 | PLATE,METAL | 0000 | TMP | TMP | GEN | TMP | PLATE: 6X1200X2400MM;A36/SS400 | PLATE: METAL, SIZE 6MM T X 1200MM W X 2400MM L, MATERIAL CARBON STEEL, WEIGHT 140 KG, SPECIFICATION ASTM A36/JIS G3101, GRADE SS400 | QA | SH | NON FABRICATION | NON BOM | NON CRITICAL |  | jayadi | R04 | 2021-07-15 15:25:23 | 2021-08-16 00:39:04
9900213299 | R0062 | ANGLE,STRUCTURAL | 0000 | Stock | K78 | GEN | TMP | ANGLE: 40X40X4MM;6M;A36/SS400 | ANGLE: STRUCTURAL, WIDTH 40 X 40MM, LENGTH 6M, THICKNESS 4MM, MATERIAL CARBON STEEL, SPECIFICATION ASTM A36/JIS G3101 SS400 | QA | LE |  |  |  |  | akmal | R05 | 2021-07-15 15:25:23 | 2021-10-02 08:05:50
9900213300 | R0062 | ANGLE,STRUCTURAL | 0000 | Stock | K78 | GEN | TMP | ANGLE: 50X50X5MM;6M;A36/SS400 | ANGLE: STRUCTURAL, WIDTH 50 X 50MM, LENGTH 6M, THICKNESS 5MM, MATERIAL CARBON STEEL, SPECIFICATION ASTM A36/JIS G3101 SS400 | QA | LE |  |  |  |  | jayadi | R05 | 2021-07-15 15:25:23 | 2021-10-02 08:58:15
9900213302 | R0062 | ANGLE,STRUCTURAL | 0000 | Stock | K78 | GEN | TMP | ANGLE: 65X65X6MM;6M;A36/SS400 | ANGLE: STRUCTURAL, WIDTH 65 X 65MM, LENGTH 6M, THICKNESS 6MM, MATERIAL CARBON STEEL, SPECIFICATION ASTM A36/JIS G3101 SS400 | QA | LE |  |  |  |  | akmal | R05 | 2021-07-15 15:25:23 | 2021-10-02 08:51:01
9900213303 | R0062 | ANGLE,STRUCTURAL | 0000 | Stock | K78 | GEN | TMP | ANGLE: 75X75X6MM;6M;A36/SS400 | ANGLE: STRUCTURAL, WIDTH 75 X 75MM, LENGTH 6M, THICKNESS 6MM, MATERIAL CARBON STEEL, SPECIFICATION ASTM A36/JIS G3101 SS400 | QA | LE |  |  |  |  | akmal | R05 | 2021-07-15 15:25:23 | 2021-10-02 08:40:13
9900213304 | R0062 | ANGLE,STRUCTURAL | 0000 | Stock | K78 | GEN | TMP | ANGLE: 90X90X9MM;6M;A36/SS400 | ANGLE: STRUCTURAL, WIDTH 90 X 90MM, LENGTH 6M, THICKNESS 9MM, MATERIAL CARBON STEEL, SPECIFICATION ASTM A36/JIS G3101 SS400 | QA | LE |  |  |  |  | akmal | R05 | 2021-07-15 15:25:23 | 2021-10-02 08:34:07
9900213313 | R0149 | BEAM,STRUCTURAL | 0000 | Stock | K78 | GEN | TMP | BEAM: INP;200X100X8X5.5MM;6M;A36/400 | BEAM: STRUCTURAL, TYPE INP, DEPTH 200MM, FLANGE WIDTH 100MM, FLANGE THICKNESS 8MM, WEB THICKNESS 5.5MM, LENGTH 6M, MATERIAL CARBON STEEL, SPECIFICATION ASTM A36/JIS G3101 GRADE SS400 | QA | LG |  |  |  |  | akmal |  | 2021-07-15 15:25:23 | 2021-11-03 08:03:28
9900213317 | R0433 | CHANNEL,STRUCTURAL | 0000 | Stock | K78 | GEN | TMP | CHANNEL: UNP;100X50X6MM;6M;A36/SS400 | CHANNEL: STRUCTURAL, SIZE 100 X 50 X 6MM, LENGTH 6M, MATERIAL CARBON STEEL, SPECIFICATION ASTM A36/JIS G3101 GRADE SS400, TYPE UNP 10 | QA | LE |  |  |  |  | akmal | R07 | 2021-07-15 15:25:23 | 2021-10-11 11:21:06
9900213332 | 37840 | GASKET,SPIRAL WOUND | 5330 | Stock | K85 | GEN | TMP | GASKET,SW: IOR;2IN;150;N-ASB;304/CS/CS | GASKET: SPIRAL WOUND, PIPE SIZE 2 IN, PRESSURE RATING 150 PSI, INNER RING MATERIAL CARBON STEEL, OUTER RING MATERIAL CARBON STEEL, FILLER MATERIAL NON ASBESTOS, WINDING MATERIAL STAINLESS STEEL 304, STYLE INNER AND OUTER RING, SHAPE ROUND, INDUSTRY STANDARD ASME B16.20 | QA | EA |  |  |  |  | syaiful | R02 | 2021-07-15 15:25:23 | 2021-07-19 13:18:45
9900213336 | 37840 | GASKET,SPIRAL WOUND | 5330 | Stock | TMP | GEN | TMP | GASKET,SW: IOR;2IN;300;GR;304/316L/316L | GASKET: SPIRAL WOUND, PIPE SIZE 2 IN, PRESSURE RATING 300 PSI, INNER RING MATERIAL STAINLESS STEEL 316L, OUTER RING MATERIAL STAINLESS STEEL 316L, FILLER MATERIAL GRAPHITE, WINDING MATERIAL STAINLESS STEEL 304, STYLE INNER AND OUTER RING, SHAPE ROUND, INDUSTRY STANDARD ASME B16.20 | QA | EA |  |  |  |  | syaiful | R02 | 2021-07-16 05:40:49 | 2021-08-09 20:22:55
9900213337 | 37840 | GASKET,SPIRAL WOUND | 5330 | Stock | K85 | GEN | TMP | GASKET,SW: IOR;3IN;300;N-ASB;304/CS/CS | GASKET: SPIRAL WOUND, PIPE SIZE 3 IN, PRESSURE RATING 300 PSI, INNER RING MATERIAL CARBON STEEL, OUTER RING MATERIAL CARBON STEEL, FILLER MATERIAL NON ASBESTOS, WINDING MATERIAL STAINLESS STEEL 304, STYLE INNER AND OUTER RING, SHAPE ROUND, INDUSTRY STANDARD ASME B16.20 | QA | EA |  |  |  |  | syaiful | R02 | 2021-07-16 05:59:12 | 2021-07-19 13:18:46
9900213347 | 37840 | GASKET,SPIRAL WOUND | 5330 | Stock | K85 | GEN | TMP | GASKET,SW: IOR;8IN;150;N-ASB;304/CS/CS | GASKET: SPIRAL WOUND, PIPE SIZE 8 IN, PRESSURE RATING 150 PSI, INNER RING MATERIAL CARBON STEEL, OUTER RING MATERIAL CARBON STEEL, FILLER MATERIAL NON ASBESTOS, WINDING MATERIAL STAINLESS STEEL 304, STYLE INNER AND OUTER RING, SHAPE ROUND, INDUSTRY STANDARD ASME B16.20 | QA | EA |  |  |  |  | syaiful | R02 | 2021-07-16 00:27:14 | 2021-07-19 13:18:46
9900213356 | 37840 | GASKET,SPIRAL WOUND | 5330 | Stock | K85 | GEN | TMP | GASKET,SW: IOR;36IN;150;N-ASB;304/CS/CS | GASKET: SPIRAL WOUND, PIPE SIZE 36 IN, PRESSURE RATING 150 PSI, INNER RING MATERIAL CARBON STEEL, OUTER RING MATERIAL CARBON STEEL, FILLER MATERIAL NON ASBESTOS, WINDING MATERIAL STAINLESS STEEL 304, STYLE INNER AND OUTER RING, SHAPE ROUND, INDUSTRY STANDARD ASME B16.20 | QA | EA |  |  |  |  | jayadi |  | 2021-07-15 15:25:23 | 2021-09-03 16:48:07
9900213358 | 37840 | GASKET,SPIRAL WOUND | 5330 | Stock | K85 | GEN | TMP | GASKET,SW: IOR;3/4IN;300;GR;304/CS/CS | GASKET: SPIRAL WOUND, PIPE SIZE 3/4 IN, PRESSURE RATING 300 PSI, INNER RING MATERIAL CARBON STEEL, OUTER RING MATERIAL CARBON STEEL, FILLER MATERIAL GRAPHITE, WINDING MATERIAL STAINLESS STEEL 304, STYLE INNER AND OUTER RING, SHAPE ROUND, INDUSTRY STANDARD ASME B16.20 | QA | EA |  |  |  |  | syaiful | R02 | 2021-07-16 06:05:20 | 2021-07-19 13:18:45
9900213361 | 37840 | GASKET,SPIRAL WOUND | 5330 | Stock | K85 | GEN | TMP | GASKET,SW: IOR;6IN;300;N-ASB;304/CS/CS | GASKET: SPIRAL WOUND, PIPE SIZE 6 IN, PRESSURE RATING 300 PSI, INNER RING MATERIAL CARBON STEEL, OUTER RING MATERIAL CARBON STEEL, FILLER MATERIAL NON ASBESTOS, WINDING MATERIAL STAINLESS STEEL 304, STYLE INNER AND OUTER RING, SHAPE ROUND, INDUSTRY STANDARD ASME B16.20 | QA | EA |  |  |  |  | syaiful | R02 | 2021-07-16 00:23:23 | 2021-07-19 13:18:46
9900213368 | 37840 | GASKET,SPIRAL WOUND | 5330 | Stock | K85 | GEN | TMP | GASKET,SW: IOR;20IN;300;N-ASB;304/CS/CS | GASKET: SPIRAL WOUND, PIPE SIZE 20 IN, PRESSURE RATING 300 PSI, INNER RING MATERIAL CARBON STEEL, OUTER RING MATERIAL CARBON STEEL, FILLER MATERIAL NON ASBESTOS, WINDING MATERIAL STAINLESS STEEL 304, STYLE INNER AND OUTER RING, SHAPE ROUND, INDUSTRY STANDARD ASME B16.20 | QA | EA |  |  |  |  | syaiful | R02 | 2021-07-16 05:46:35 | 2021-07-19 13:18:45
9900213370 | 37840 | GASKET,SPIRAL WOUND | 5330 | Stock | K85 | GEN | TMP | GASKET,SW: IOR;30IN;300;N-ASB;304/CS/CS | GASKET: SPIRAL WOUND, PIPE SIZE 30 IN, PRESSURE RATING 300 PSI, INNER RING MATERIAL CARBON STEEL, OUTER RING MATERIAL CARBON STEEL, FILLER MATERIAL NON ASBESTOS, WINDING MATERIAL STAINLESS STEEL 304, STYLE INNER AND OUTER RING, SHAPE ROUND, INDUSTRY STANDARD ASME B16.20 | QA | EA |  |  |  |  | jayadi |  | 2021-07-15 15:25:23 | 2021-09-03 17:18:59
9900213374 | 37840 | GASKET,SPIRAL WOUND | 5330 | Stock | K85 | GEN | TMP | GASKET,SW: IOR;8IN;600;N-ASB;304/CS/CS | GASKET: SPIRAL WOUND, PIPE SIZE 8 IN, PRESSURE RATING 600 PSI, INNER RING MATERIAL CARBON STEEL, OUTER RING MATERIAL CARBON STEEL, FILLER MATERIAL NON ASBESTOS, WINDING MATERIAL STAINLESS STEEL 304, STYLE INNER AND OUTER RING, SHAPE ROUND, INDUSTRY STANDARD ASME B16.20 | QA | EA |  |  |  |  | syaiful | R02 | 2021-07-16 06:25:21 | 2021-07-19 13:18:46
9900213375 | 37840 | GASKET,SPIRAL WOUND | 5330 | Stock | K85 | GEN | TMP | GASKET,SW: IOR;10IN;600;N-ASB;304/CS/CS | GASKET: SPIRAL WOUND, PIPE SIZE 10 IN, PRESSURE RATING 600 PSI, INNER RING MATERIAL CARBON STEEL, OUTER RING MATERIAL CARBON STEEL, FILLER MATERIAL NON ASBESTOS, WINDING MATERIAL STAINLESS STEEL 304, STYLE INNER AND OUTER RING, SHAPE ROUND, INDUSTRY STANDARD ASME B16.20 | QA | EA |  |  |  |  | syaiful | R02 | 2021-07-16 05:07:44 | 2021-07-19 13:18:45
9900213378 | 37840 | GASKET,SPIRAL WOUND | 5330 | Stock | K85 | GEN | TMP | GASKET,SW: IOR;16IN;600;N-ASB;304/CS/CS | GASKET: SPIRAL WOUND, PIPE SIZE 16 IN, PRESSURE RATING 600 PSI, INNER RING MATERIAL CARBON STEEL, OUTER RING MATERIAL CARBON STEEL, FILLER MATERIAL NON ASBESTOS, WINDING MATERIAL STAINLESS STEEL 304, STYLE INNER AND OUTER RING, SHAPE ROUND, INDUSTRY STANDARD ASME B16.20 | QA | EA |  |  |  |  | syaiful | R02 | 2021-07-16 05:21:41 | 2021-07-19 13:18:45
9900213396 | 37840 | GASKET,SPIRAL WOUND | 5330 | Stock | K85 | GEN | TMP | GASKET,SW: IOR;1-1/2IN;150;PTFE;304/CS | GASKET: SPIRAL WOUND, PIPE SIZE 1-1/2 IN, PRESSURE RATING 150 PSI, INNER RING MATERIAL CARBON STEEL, OUTER RING MATERIAL CARBON STEEL, FILLER MATERIAL PTFE, WINDING MATERIAL STAINLESS STEEL 304, STYLE INNER AND OUTER RING, SHAPE ROUND, INDUSTRY STANDARD ASME B16.20 | QA | EA |  |  |  |  | syaiful | R02 | 2021-07-16 04:11:25 | 2021-07-19 13:18:45
9900213399 | 37840 | GASKET,SPIRAL WOUND | 5330 | Stock | K85 | GEN | TMP | GASKET,SW: IOR;4IN;150;PTFE;304/CS/CS | GASKET: SPIRAL WOUND, PIPE SIZE 4 IN, PRESSURE RATING 150 PSI, INNER RING MATERIAL CARBON STEEL, OUTER RING MATERIAL CARBON STEEL, FILLER MATERIAL PTFE, WINDING MATERIAL STAINLESS STEEL 304, STYLE INNER AND OUTER RING, SHAPE ROUND, INDUSTRY STANDARD ASME B16.20 | QA | EA |  |  |  |  | syaiful | R02 | 2021-07-16 06:14:05 | 2021-07-19 13:18:46
9900213400 | 37840 | GASKET,SPIRAL WOUND | 5330 | Stock | K85 | GEN | TMP | GASKET,SW: IOR;6IN;150;GR;316/316/CS | GASKET: SPIRAL WOUND, PIPE SIZE 6 IN, PRESSURE RATING 150 PSI, INNER RING MATERIAL STAINLESS STEEL 316, OUTER RING MATERIAL CARBON STEEL, FILLER MATERIAL GRAPHITE, WINDING MATERIAL STAINLESS STEEL 316, STYLE INNER AND OUTER RING, SHAPE ROUND, INDUSTRY STANDARD ASME B16.20 | QA | EA |  |  |  |  | syaiful | R02 | 2021-07-16 00:20:35 | 2021-07-19 13:18:46
9900213402 | 37840 | GASKET,SPIRAL WOUND | 5330 | Stock | K85 | GEN | TMP | GASKET,SW: IOR;10IN;150;PTFE;304/CS/CS | GASKET: SPIRAL WOUND, PIPE SIZE 10 IN, PRESSURE RATING 150 PSI, INNER RING MATERIAL CARBON STEEL, OUTER RING MATERIAL CARBON STEEL, FILLER MATERIAL PTFE, WINDING MATERIAL STAINLESS STEEL 304, STYLE INNER AND OUTER RING, SHAPE ROUND, INDUSTRY STANDARD ASME B16.20 | QA | EA |  |  |  |  | syaiful | R02 | 2021-07-15 15:25:23 | 2021-07-19 13:18:45
9900213406 | 37840 | GASKET,SPIRAL WOUND | 5330 | Stock | K85 | GEN | TMP | GASKET,SW: IOR;30IN;150;PTFE;304/CS/CS | GASKET: SPIRAL WOUND, PIPE SIZE 30 IN, PRESSURE RATING 150 PSI, INNER RING MATERIAL CARBON STEEL, OUTER RING MATERIAL CARBON STEEL, FILLER MATERIAL PTFE, WINDING MATERIAL STAINLESS STEEL 304, STYLE INNER AND OUTER RING, SHAPE ROUND, INDUSTRY STANDARD ASME B16.20 | QA | EA |  |  |  |  | jayadi |  | 2021-07-15 15:25:23 | 2021-09-03 17:22:11
9900213408 | 37840 | GASKET,SPIRAL WOUND | 5330 | Stock | K85 | GEN | TMP | GASKET,SW: IOR;4IN;300;PTFE;304/CS/CS | GASKET: SPIRAL WOUND, PIPE SIZE 4 IN, PRESSURE RATING 300 PSI, INNER RING MATERIAL CARBON STEEL, OUTER RING MATERIAL CARBON STEEL, FILLER MATERIAL PTFE, WINDING MATERIAL STAINLESS STEEL 304, STYLE INNER AND OUTER RING, SHAPE ROUND, INDUSTRY STANDARD ASME B16.20 | QA | EA |  |  |  |  | syaiful | R02 | 2021-07-16 06:16:33 | 2021-07-19 13:18:46
9900213454 | 5574A | TUBE,METALLIC | 4710 | TMP | TMP | GEN | TMP | TUBE: | TUBE: METALLIC, CROSS SECTION ROUND, OUTSIDE DIAMETER 1/4IN, WALL THICKNESS 1.2MM, LENGTH 6M, CONSTRUCTION SEAMLESS, PRESSURE RATING 7500PSI, MATERIAL STAINLESS STEEL 316, MATERIAL STANDARD ASTM A269, OPERATING TEMPERATURE -28 TO 37DEG C | CAT | LG |  |  |  |  | syaiful |  | 2021-07-15 15:25:23 | 2021-07-28 12:33:34
9900213455 | 5574A | TUBE,METALLIC | 4710 | TMP | TMP | GEN | TMP | TUBE: | TUBE: METALLIC, CROSS SECTION ROUND, OUTSIDE DIAMETER 3/8IN, WALL THICKNESS 1.2MM, LENGTH 6M, CONSTRUCTION SEAMLESS, PRESSURE RATING 4800PSI, MATERIAL STAINLESS STEEL 316, MATERIAL STANDARD ASTM A269, OPERATING TEMPERATURE -28 TO 37DEG C | CAT | LG |  |  |  |  | syaiful |  | 2021-07-15 15:25:23 | 2021-07-28 12:30:14
9900213465 | 5572A | PIPE,LINE | 4710 | TMP | TMP | GEN | TMP | PIPE,LINE: 2IN;6M;S40;A53-B;SML;BE;BLK | PIPE: LINE, SIZE 2 IN, STRUCTURE SEAMLESS, RATING SCH 40, MATERIAL CARBON STEEL, SPECIFICATION ASTM A53, GRADE B, LENGTH 6M, ENDS BEVELED, FINISH BLACK OXIDE, INDUSTRY STANDARD ASME B36.10 | QA | JT |  |  |  |  | syaiful | R03 | 2021-07-15 15:25:23 | 2021-08-01 22:49:24
9900213466 | 5572A | PIPE,LINE | 4710 | TMP | TMP | GEN | TMP | PIPE,LINE: 3IN;6M;S40;A53-B;SML;BE;BLK | PIPE: LINE, SIZE 3 IN, STRUCTURE SEAMLESS, RATING SCH 40, MATERIAL CARBON STEEL, SPECIFICATION ASTM A53, GRADE B, LENGTH 6M, ENDS BEVELED, FINISH BLACK OXIDE, INDUSTRY STANDARD ASME B36.10 | QA | JT |  |  |  |  | syaiful | R03 | 2021-07-15 15:25:23 | 2021-08-01 22:49:54
9900213467 | 5572A | PIPE,LINE | 4710 | TMP | TMP | GEN | TMP | PIPE,LINE: 4IN;6M;S40;A53-B;SML;BE;BLK | PIPE: LINE, SIZE 4 IN, STRUCTURE SEAMLESS, RATING SCH 40, MATERIAL CARBON STEEL, SPECIFICATION ASTM A53, GRADE B, LENGTH 6M, ENDS BEVELED, FINISH BLACK OXIDE, INDUSTRY STANDARD ASME B36.10 | QA | JT |  |  |  |  | syaiful | R03 | 2021-07-15 15:25:23 | 2021-08-01 22:50:23
9900213468 | 5572A | PIPE,LINE | 4710 | TMP | TMP | GEN | TMP | PIPE,LINE: 6IN;6M;S40;A53-B;SML;BE;BLK | PIPE: LINE, SIZE 6 IN, STRUCTURE SEAMLESS, RATING SCH 40, MATERIAL CARBON STEEL, SPECIFICATION ASTM A53, GRADE B, LENGTH 6M, ENDS BEVELED, FINISH BLACK OXIDE, INDUSTRY STANDARD ASME B36.10 | QA | JT |  |  |  |  | syaiful | R03 | 2021-07-15 15:25:23 | 2021-08-01 22:50:48
9900213469 | 5572A | PIPE,LINE | 4710 | TMP | TMP | GEN | TMP | PIPE,LINE: 8IN;6M;S40;A53-B;SML;BE;BLK | PIPE: LINE, SIZE 8 IN, STRUCTURE SEAMLESS, RATING SCH 40, MATERIAL CARBON STEEL, SPECIFICATION ASTM A53, GRADE B, LENGTH 6M, ENDS BEVELED, FINISH BLACK OXIDE, INDUSTRY STANDARD ASME B36.10 | QA | JT |  |  |  |  | syaiful | R03 | 2021-07-15 15:25:23 | 2021-08-01 22:51:14
9900213471 | 5572A | PIPE,LINE | 4710 | TMP | TMP | GEN | TMP | PIPE,LINE: 1/2IN;6M;S80;A106B;SML;PE;BLK | PIPE: LINE, SIZE 1/2 IN, STRUCTURE SEAMLESS, RATING SCH 80, MATERIAL CARBON STEEL, SPECIFICATION ASTM A106-B, GRADE B, LENGTH 6M, ENDS PLAIN, FINISH BLACK OXIDE, INDUSTRY STANDARD ASME B36.10 | QA | JT |  |  |  |  | syaiful | R03 | 2021-07-15 15:25:23 | 2021-08-01 21:01:09
9900213472 | 5572A | PIPE,LINE | 4710 | TMP | TMP | GEN | TMP | PIPE,LINE: 3/4IN;6M;S80;A106B;SML;PE;BLK | PIPE: LINE, SIZE 3/4 IN, STRUCTURE SEAMLESS, RATING SCH 80, MATERIAL CARBON STEEL, SPECIFICATION ASTM A106-B, GRADE B, LENGTH 6M, ENDS PLAIN, FINISH BLACK OXIDE, INDUSTRY STANDARD ASME B36.10 | QA | JT |  |  |  |  | syaiful | R03 | 2021-07-15 15:25:23 | 2021-08-01 21:05:34
9900213473 | 5572A | PIPE,LINE | 4710 | TMP | TMP | GEN | TMP | PIPE,LINE: 1IN;6M;S80;A106B;SML;PE;BLK | PIPE: LINE, SIZE 1 IN, STRUCTURE SEAMLESS, RATING SCH 80, MATERIAL CARBON STEEL, SPECIFICATION ASTM A106-B, GRADE B, LENGTH 6M, ENDS PLAIN, FINISH BLACK OXIDE, INDUSTRY STANDARD ASME B36.10 | QA | JT |  |  |  |  | syaiful | R03 | 2021-07-15 15:25:23 | 2021-08-01 21:03:16
9900213475 | 5572A | PIPE,LINE | 4710 | TMP | TMP | GEN | TMP | PIPE,LINE: 1-1/2IN;6M;S80;A106B;SML;PE | PIPE: LINE, SIZE 1-1/2 IN, STRUCTURE SEAMLESS, RATING SCH 80, MATERIAL CARBON STEEL, SPECIFICATION ASTM A106-B, GRADE B, LENGTH 6M, ENDS PLAIN, FINISH BLACK OXIDE, INDUSTRY STANDARD ASME B36.10 | QA | JT |  |  |  |  | syaiful | R03 | 2021-07-15 15:25:23 | 2021-08-01 20:45:14
9900213476 | 5572A | PIPE,LINE | 4710 | TMP | TMP | GEN | TMP | PIPE,LINE: 1-1/2IN;6M;S160;A106B;SML;BE | PIPE: LINE, SIZE 1-1/2 IN, STRUCTURE SEAMLESS, RATING SCH 160, MATERIAL CARBON STEEL, SPECIFICATION ASTM A106-B, GRADE B, LENGTH 6M, ENDS BEVELED, FINISH BLACK OXIDE, INDUSTRY STANDARD ASME B36.10 | QA | JT |  |  |  |  | syaiful | R03 | 2021-07-15 15:25:23 | 2021-08-01 20:41:05
9900213477 | 5572A | PIPE,LINE | 4710 | TMP | TMP | GEN | TMP | PIPE,LINE: 2IN;6M;S80;A53-B;SML;BE;BLK | PIPE: LINE, SIZE 2 IN, STRUCTURE SEAMLESS, RATING SCH 80, MATERIAL CARBON STEEL, SPECIFICATION ASTM A53, GRADE B, LENGTH 6M, ENDS BEVELED, FINISH BLACK OXIDE, INDUSTRY STANDARD ASME B36.10 | QA | JT |  |  |  |  | syaiful | R03 | 2021-07-15 15:25:23 | 2021-08-01 22:51:34
9900213479 | 5572A | PIPE,LINE | 4710 | TMP | TMP | GEN | TMP | PIPE,LINE: 3IN;6M;S80;A53-B;SML;BE;BLK | PIPE: LINE, SIZE 3 IN, STRUCTURE SEAMLESS, RATING SCH 80, MATERIAL CARBON STEEL, SPECIFICATION ASTM A53, GRADE B, LENGTH 6M, ENDS BEVELED, FINISH BLACK OXIDE, INDUSTRY STANDARD ASME B36.10 | QA | JT |  |  |  |  | syaiful | R03 | 2021-07-15 15:25:23 | 2021-08-01 22:52:47
9900213481 | 5572A | PIPE,LINE | 4710 | TMP | TMP | GEN | TMP | PIPE,LINE: 6IN;6M;S80;A106B;SML;BE;BLK | PIPE: LINE, SIZE 6 IN, STRUCTURE SEAMLESS, RATING SCH 80, MATERIAL CARBON STEEL, SPECIFICATION ASTM A106-B, GRADE B, LENGTH 6M, ENDS BEVELED, FINISH BLACK OXIDE, INDUSTRY STANDARD ASME B36.10 | QA | JT |  |  |  |  | syaiful | R03 | 2021-07-15 15:25:23 | 2021-08-01 22:54:08
9900213483 | 5572A | PIPE,LINE | 4710 | TMP | TMP | GEN | TMP | PIPE,LINE: 10IN;6M;S80;A53-B;SML;BE;BLK | PIPE: LINE, SIZE 10 IN, STRUCTURE SEAMLESS, RATING SCH 80, MATERIAL CARBON STEEL, SPECIFICATION ASTM A53, GRADE B, LENGTH 6M, ENDS BEVELED, FINISH BLACK OXIDE, INDUSTRY STANDARD ASME B36.10 | QA | JT |  |  |  |  | syaiful | R03 | 2021-07-15 15:25:23 | 2021-08-01 22:54:31
9900213484 | 5572A | PIPE,LINE | 4710 | TMP | TMP | GEN | TMP | PIPE,LINE: 12IN;6M;STD;A53-B;SML;BE;BLK | PIPE: LINE, SIZE 12 IN, STRUCTURE SEAMLESS, RATING SCH STD, MATERIAL CARBON STEEL, SPECIFICATION ASTM A53, GRADE B, LENGTH 6M, ENDS BEVELED, FINISH BLACK OXIDE, INDUSTRY STANDARD ASME B36.10 | QA | JT |  |  |  |  | syaiful | R03 | 2021-07-15 15:25:23 | 2021-08-01 22:55:00
9900213489 | 5572A | PIPE,LINE | 4710 | TMP | TMP | GEN | TMP | PIPE,LINE: 4IN;6M;S160;A106B;SML;BE;BLK | PIPE: LINE, SIZE 4 IN, STRUCTURE SEAMLESS, RATING SCH 160, MATERIAL CARBON STEEL, SPECIFICATION ASTM A106-B, GRADE B, LENGTH 6M, ENDS BEVELED, FINISH BLACK OXIDE, INDUSTRY STANDARD ASME B36.10 | QA | JT |  |  |  |  | syaiful | R03 | 2021-07-15 15:25:23 | 2021-08-01 22:55:24
9900213495 | 5572A | PIPE,LINE | 4710 | TMP | TMP | GEN | TMP | PIPE,LINE: 1-1/2IN;6M;S40;A53-B;TE-CPLG | PIPE: LINE, SIZE 1-1/2 IN, STRUCTURE WELDED, RATING SCH 40, MATERIAL CARBON STEEL, SPECIFICATION ASTM A53, GRADE B, LENGTH 6M, ENDS THREADED X COUPLING, FINISH GALVANIZED, INDUSTRY STANDARD ASME B36.10 | QA | JT | NON FABRICATION | NON BOM | NON CRITICAL |  | bursah | R03 | 2021-07-15 15:25:23 | 2021-08-10 08:01:42
9900213500 | 5572A | PIPE,LINE | 4710 | TMP | TMP | GEN | TMP | PIPE,LINE: 3/4IN;6M;S40;TP316;SML;PE | PIPE: LINE, SIZE 3/4 IN, STRUCTURE SEAMLESS, RATING SCH 40S, MATERIAL STAINLESS STEEL 316, SPECIFICATION ASTM A312, GRADE TP316, LENGTH 6M, ENDS PLAIN, INDUSTRY STANDARD ASME B36.19 | QA | JT |  |  |  |  | syaiful | R03 | 2021-07-15 15:25:23 | 2021-08-01 21:05:09
9900213502 | 5572A | PIPE,LINE | 4710 | TMP | TMP | GEN | TMP | PIPE,LINE: 3/4IN;6M;S80;TP316;SML;PE | PIPE: LINE, SIZE 3/4 IN, STRUCTURE SEAMLESS, RATING SCH 80S, MATERIAL STAINLESS STEEL 316, SPECIFICATION ASTM A312, GRADE TP316, LENGTH 6M, ENDS PLAIN, INDUSTRY STANDARD ASME B36.19 | QA | JT |  |  |  |  | syaiful | R03 | 2021-07-15 15:25:23 | 2021-08-01 21:06:10
9900213504 | R2244 | TUBING,METALLIC | 0000 | TMP | TMP | GEN | TMP | TUBING,METALLIC: | TUBING: METALLIC, TYPE ROUND SEAMLESS, OUTSIDE DIAMETER 3/4 IN, LENGTH 6M, WALL THICKNESS 0.065 IN, RATING 3300 PSI, MATERIAL STAINLESS STEEL 316, SPECIFICATION ASTM A269 | CAT | JT |  |  |  |  | bursah |  | 2021-07-15 15:25:23 | 2021-10-13 13:14:11
9900213512 | R1471 | PAINT | 0000 | Stock | K86 | GEN | TMP | PAINT: ACRYLIC;RED 101;HI GLOSS;300CC | PAINT, TYPE ACRYLIC ENAMEL, COLOR RED NO.101, FINISH HIGH GLOSS, CONTAINER 300 CC AEROSOL CAN | QA | CAN |  |  |  |  | syaiful |  | 2021-07-15 15:25:23 | 2021-11-06 13:15:36
9900213513 | R1471 | PAINT | 0000 | Stock | K86 | GEN | TMP | PAINT: ACRYLIC;WHT 102;HI GLOSS;300CC | PAINT, TYPE ACRYLIC ENAMEL, COLOR WHITE NO.102, FINISH HIGH GLOSS, CONTAINER 300 CC AEROSOL CAN | QA | CAN |  |  |  |  | syaiful |  | 2021-07-15 15:25:23 | 2021-11-06 13:10:27
9900213514 | R1471 | PAINT | 0000 | Stock | K86 | GEN | TMP | PAINT: ACRYLIC;BLU 103;HI GLOSS;300CC | PAINT, TYPE ACRYLIC ENAMEL, COLOR BLUE NO.103, FINISH HIGH GLOSS, CONTAINER 300 CC AEROSOL CAN | QA | CAN |  |  |  |  | syaiful |  | 2021-07-15 15:25:23 | 2021-11-06 13:01:55
9900213516 | R1471 | PAINT | 0000 | Stock | K86 | GEN | TMP | PAINT: ACRYLIC;GRN 105;HI GLOSS;300CC | PAINT, TYPE ACRYLIC ENAMEL, COLOR GREEN NO.105, FINISH HIGH GLOSS, CONTAINER 300 CC AEROSOL CAN | QA | CAN |  |  |  |  | syaiful |  | 2021-07-15 15:25:23 | 2021-11-06 13:14:08
9900213517 | R1471 | PAINT | 0000 | Stock | K86 | GEN | TMP | PAINT: ACRYLIC;YLW 108;HI GLOSS;300CC | PAINT, TYPE ACRYLIC ENAMEL, COLOR YELLOW NO.108, FINISH HIGH GLOSS, CONTAINER 300 CC AEROSOL CAN | QA | CAN |  |  |  |  | syaiful |  | 2021-07-15 15:25:23 | 2021-11-06 13:14:32
9900213518 | R1471 | PAINT | 0000 | Stock | K86 | GEN | TMP | PAINT: ACRYLIC;BLK 109;HI GLOSS;300CC | PAINT, TYPE ACRYLIC ENAMEL, COLOR BLACK NO.109, FINISH HIGH GLOSS, CONTAINER 300 CC AEROSOL CAN | QA | CAN |  |  |  |  | syaiful |  | 2021-07-15 15:25:23 | 2021-11-06 13:16:25
9900213526 | R1471 | PAINT | 0000 | Stock | K86 | GEN | TMP | PAINT: ALKYD;SIGNAL RED;HI GLOSS;0.9L | PAINT, TYPE ALKYD, COLOR SIGNAL RED, FINISH HIGH GLOSS, CONTAINER CAN OF 0.9 L, SPECIAL FEATURES WOOD AND METAL | QA | CAN |  |  |  |  | syaiful |  | 2021-07-15 15:25:23 | 2021-11-09 13:33:38
9900213530 | R1471 | PAINT | 0000 | Stock | K86 | GEN | TMP | PAINT: ALKYD;WHT 9102;HI GLOSS;0.9L | PAINT, TYPE ALKYD, COLOR SUPER WHITE NO.9102, FINISH HIGH GLOSS, CONTAINER CAN OF 0.9 L, SPECIAL FEATURES WOOD AND METAL | QA | CAN |  |  |  |  | jayadi |  | 2021-07-15 15:25:23 | 2021-11-09 13:36:06
9900213577 |  |  |  | Stock | K86 | GEN |  |  |  | RAW | CAN |  |  |  |  | admin |  | 2021-07-15 15:25:23 | 2021-07-15 15:25:23
9900213591 |  |  |  | Stock | K65 | GEN |  |  |  | RAW | KI |  |  |  |  | admin |  | 2021-07-15 15:25:23 | 2021-07-15 15:25:23
9900213592 |  |  |  | Stock | K65 | GEN |  |  |  | RAW | KI |  |  |  |  | admin |  | 2021-07-15 15:25:23 | 2021-07-15 15:25:23
9900213728 |  |  |  | Stock | K77 | GEN |  |  |  | RAW | EA |  |  |  |  | admin |  | 2021-07-15 15:25:23 | 2021-07-15 15:25:23
9900213787 | R1443 | O-RING | 5331 | Stock | K85 | GEN | TMP | O-RING: CAT;3406T;4F7390 | O-RING, EQUIPMENT NAME GENERATOR, EQUIPMENT TYPE/MODEL 3406T, MANUFACTURER CATERPILLAR, MANUFACTURER REFERENCE 4F7390 | QA | EA |  |  |  |  | bursah | R06 | 2021-07-15 15:25:23 | 2021-10-06 22:05:11
9900213790 | R1443 | O-RING | 5331 | Stock | K85 | GEN | TMP | O-RING: CAT;LOADER;IT28B;7M8485 | O-RING, EQUIPMENT NAME WHEEL LOADER, EQUIPMENT TYPE/MODEL IT28B, MANUFACTURER CATERPILLAR, MANUFACTURER REFERENCE 7M8485 | QA | EA |  |  |  |  | bursah |  | 2021-07-15 15:25:23 | 2021-11-03 16:16:31
9900213795 | R1443 | O-RING | 5331 | Stock | K85 | GEN | TMP | O-RING: RBR | O-RING, TYPE SEAL, MATERIAL RUBBER | CAT | EA |  |  |  |  | bursah |  | 2021-07-15 15:25:23 | 2021-11-05 13:45:50
9900213809 |  |  |  | Stock | K85 | GEN |  |  |  | RAW | EA |  |  |  |  | admin |  | 2021-07-15 15:25:23 | 2021-07-15 15:25:23
9900213847 |  |  |  | Stock | K86 | GEN |  |  |  | RAW | EA |  |  |  |  | admin |  | 2021-07-15 15:25:23 | 2021-07-15 15:25:23
9900213878 | R2272 | VALVE,CHECK | 0000 | Stock | K77 | GEN | TMP | VALVE,CHECK: 2IN;150;WCB;RF;SGL DISC | VALVE: CHECK, SIZE 2 IN, DESIGN RATING 150 PSI, CONNECTION RF FLANGE, BODY MATERIAL CAST STEEL ASTM A216-WCB, TRIM ASTM A216-WCB CAP & HINGE, TRIM SS316 DISC & PIN, TRIM INCONEL SPRING, PORT FULL, TYPE SINGLE DISC WAFER CHEXTER, SOFTGOODS NBR SEAL, CONFIGURATION 2-WAY, SPECIFICATION API 6D & API 6FA, SPECIAL FEATURES REPLACEABLE DISC & SEAT | QA | EA |  |  |  |  | jayadi |  | 2021-07-15 15:25:23 | 2021-10-26 15:56:28
9900213920 | R1443 | O-RING | 5331 | Stock | K85 | OEM | TMP | O-RING: CTRL VALVE;4190;1C853806992 | O-RING, EQUIPMENT NAME CONTROL VALVE, EQUIPMENT TYPE/MODEL 4190 SERIES, MANUFACTURER FISHER, MANUFACTURER REFERENCE 1C853806992 | QA | EA |  |  |  |  | bursah | R06 | 2021-07-15 15:25:23 | 2021-08-26 21:58:24
9900214425 | R2127 | TEE,TUBE | 0000 | TMP | TMP | GEN | TMP | TEE,TUBE: EQUAL;1/4IN;SS316;COMPR | TEE: TUBE, SIZE 1/4 IN, CONNECTION COMPRESSION, MATERIAL STAINLESS STEEL 316, TYPE EQUAL | QA | EA |  |  |  |  | syaiful |  | 2021-07-15 15:25:23 | 2021-09-11 17:28:05
9900214427 | 03807 | TEE,PIPE TO TUBE | 4730 | TMP | TMP | GEN | TMP | TEE: EQ;SS | TEE: PIPE TO TUBE, TYPE EQUAL, RUN CONNECTION DATA 1/4IN MALE NPT, BRANCH CONNECTION DATA 1/4IN TUBE OD, MATERIAL STAINLESS STEEL 316, MATERIAL STANDARD ASTM 182 GRADE F316 | CAT | EA |  |  |  |  | akmal |  | 2021-07-15 15:25:23 | 2021-07-22 10:34:45
9900214432 | 03788 | UNION,TUBE | 4730 | TMP | TMP | GEN | TMP | UNION,TUBE: | UNION: TUBE, STYLE EQUAL, TUBE OUTSIDE DIAMETER 1/4IN, END CONNECTION TYPE TUBE OD, OVERALL LENGTH 41MM, MATERIAL STAINLESS STEEL 316, MATERIAL STANDARD ASTM A276 GRADE 316 | CAT | EA |  |  |  |  | syaiful |  | 2021-07-15 15:25:23 | 2021-07-26 11:51:47
9900214434 | 03788 | UNION,TUBE | 4730 | TMP | TMP | GEN | TMP | UNION,TUBE: | UNION: TUBE, STYLE EQUAL, TUBE OUTSIDE DIAMETER 1/4IN, END CONNECTION TYPE TUBE OD, OVERALL LENGTH 58MM, MATERIAL STAINLESS STEEL 316, MATERIAL STANDARD ASTM A276 GRADE 316, TYPE OR USAGE BULKHEAD | CAT | EA |  |  |  |  | syaiful |  | 2021-07-15 15:25:23 | 2021-07-26 11:53:03
9900214435 | 03807 | TEE,PIPE TO TUBE | 4730 | TMP | TMP | GEN | TMP | TEE: SS | TEE: PIPE TO TUBE, TYPE REDUCING, RUN CONNECTION DATA 3/8IN MALE NPT, BRANCH CONNECTION DATA 1/4IN TUBE OD, MATERIAL STAINLESS STEEL 316, MATERIAL STANDARD ASTM 182 GRADE F316 | CAT | EA |  |  |  |  | akmal |  | 2021-07-15 15:25:23 | 2021-07-22 10:25:54
9900214439 | 03788 | UNION,TUBE | 4730 | TMP | TMP | GEN | TMP | UNION,TUBE: STR | UNION: TUBE, STYLE STRAIGHT, TUBE OUTSIDE DIAMETER 3/8IN, END CONNECTION TYPE TUBE OD, OVERALL LENGTH 45MM, MATERIAL STAINLESS STEEL 316, MATERIAL STANDARD ASTM A276 GRADE 316 | CAT | EA |  |  |  |  | syaiful |  | 2021-07-15 15:25:23 | 2021-07-26 11:49:35
9900214440 | 03788 | UNION,TUBE | 4730 | TMP | TMP | GEN | TMP | UNION,TUBE: | UNION: TUBE, STYLE REDUCING, TUBE OUTSIDE DIAMETER 3/8IN X 1/4IN, END CONNECTION TYPE TUBE OD, OVERALL LENGTH 43MM, MATERIAL STAINLESS STEEL 316, MATERIAL STANDARD ASTM A276 GRADE 316 | CAT | EA |  |  |  |  | syaiful |  | 2021-07-15 15:25:23 | 2021-07-28 11:13:06
9900214442 | R2262 | UNION,TUBE | 0000 | TMP | TMP | GEN | TMP | UNION,TUBE: 1/2IN;SS316;COMPR | UNION: TUBE, SIZE 1/2 IN, CONNECTION COMPRESSION, MATERIAL STAINLESS STEEL 316, LENGTH 51MM, SPECIFICATION ASTM A276 | QA | EA |  |  |  |  | jayadi |  | 2021-07-15 15:25:23 | 2021-09-11 17:51:20
9900214444 | 03807 | TEE,PIPE TO TUBE | 4730 | TMP | TMP | GEN | TMP | TEE: EQ;SS | TEE: PIPE TO TUBE, TYPE EQUAL, RUN CONNECTION DATA 1/2IN TUBE OD, BRANCH CONNECTION DATA 1/2IN MALE NPT, PRESSURE RATING 7700PSI, MATERIAL STAINLESS STEEL 316, MATERIAL STANDARD ASTM 182 GRADE F316 | CAT | EA |  |  |  |  | syaiful |  | 2021-07-15 15:25:23 | 2021-07-26 11:22:33
9900214445 | R2262 | UNION,TUBE | 0000 | TMP | TMP | GEN | TMP | UNION,TUBE: 1/2IN;SS316;COMPR | UNION: TUBE, SIZE 1/2 IN, CONNECTION COMPRESSION, MATERIAL STAINLESS STEEL 316, LENGTH 51MM, SPECIFICATION ASTM A276 | QA | EA |  |  |  |  | jayadi |  | 2021-07-15 15:25:23 | 2021-09-11 17:51:38
9900214446 | R1682 | REDUCER,TUBE | 0000 | TMP | TMP | GEN | TMP | REDUCER,TUBE: 1/2X1/4IN;SS316 | REDUCER: TUBE, SIZE 1/2 X 1/4 IN, CONNECTION MALE X FEMALE, MATERIAL STAINLESS STEEL 316, RATING 6000 PSI | CAT | EA |  |  |  |  | bursah |  | 2021-07-15 15:25:23 | 2021-11-10 14:46:58
9900214447 | R1682 | REDUCER,TUBE | 0000 | TMP | TMP | GEN | TMP | REDUCER,TUBE: 1/2X3/8IN;SS316;COMPR | REDUCER: TUBE, SIZE 1/2 X 3/8IN, CONNECTION COMPRESSION, MATERIAL STAINLESS STEEL 316, LENGTH 49MM, SPECIFICATION ASTM A276 | QA | EA |  |  |  |  | syaiful |  | 2021-07-15 15:25:23 | 2021-09-11 18:06:09
9900214448 | R2263 | UNION,TUBE BULKHEAD | 0000 | TMP | TMP | GEN | TMP | UNION,TUBE BULKHEAD: | UNION: TUBE BULKHEAD, SIZE 1/2 IN, CONNECTION COMPRESSION, MATERIAL STAINLESS STEEL 316, LENGTH 71MM, SPECIFICATION ASTM A276 | CAT | EA |  |  |  |  | syaiful |  | 2021-07-15 15:25:23 | 2021-09-11 17:58:34
9900214450 | R2127 | TEE,TUBE | 0000 | TMP | TMP | GEN | TMP | TEE,TUBE: EQUAL;3/4IN;SS316;COMPR | TEE: TUBE, SIZE 3/4 IN, CONNECTION COMPRESSION, MATERIAL STAINLESS STEEL 316, TYPE EQUAL | QA | EA |  |  |  |  | syaiful |  | 2021-07-15 15:25:23 | 2021-09-11 17:30:06
9900214451 | 03788 | UNION,TUBE | 4730 | TMP | TMP | GEN | TMP | UNION,TUBE: | UNION: TUBE, STYLE EQUAL, TUBE OUTSIDE DIAMETER 3/4IN, END CONNECTION TYPE TUBE OD, OVERALL LENGTH 54MM, MATERIAL STAINLESS STEEL 316, MATERIAL STANDARD ASTM A276 GRADE 316 | CAT | EA |  |  |  |  | syaiful |  | 2021-07-15 15:25:23 | 2021-07-26 16:39:09
9900214470 | R2272 | VALVE,CHECK | 0000 | Stock | K77 | GEN | TMP | VALVE,CHECK: 2IN;150;WCB;RF;SGL DISC | VALVE: CHECK, SIZE 2 IN, DESIGN RATING 150 PSI, CONNECTION RF FLANGE, BODY MATERIAL CAST STEEL ASTM A216-WCB, TRIM ASTM A216-WCB CAP & HINGE, TRIM SS316 DISC & PIN, TRIM ASTM A351-CF8M SEAT, TRIM INCONEL X750 SPRING, PORT FULL, TYPE SINGLE DISC WAFER, SOFTGOODS NBR SEAL, CONFIGURATION 2-WAY | QA1 | EA |  |  |  |  | dzikri |  | 2021-07-15 15:25:23 | 2021-11-03 10:27:22
9900214874 | R1811 | SCREW,MACHINE | 0000 | TMP | TMP | GEN | TMP | SCREW: | SCREW: MACHINE, DIAMETER 3/8 IN, LENGTH 19MM, THREADS 16 UNC, HEAD HEXAGON, MATERIAL CARBON STEEL, SPECIFICATION SAE J2405, GRADE 5, SPECIAL FEATURES ZINC PLATED | CAT | EA |  |  |  |  | akmal |  | 2021-07-15 15:25:23 | 2021-11-03 22:46:27
9900214960 | R1443 | O-RING | 5331 | Stock | K85 | GEN | TMP | O-RING: NBR;FISHER | O-RING, MATERIAL NBR, EQUIPMENT NAME PRESSURE REGULATOR, EQUIPMENT TYPE/MODEL Y600A, MANUFACTURER FISHER, MANUFACTURER REFERENCE 1D682506992 | CAT | EA |  |  |  |  | bursah |  | 2021-07-15 15:25:23 | 2021-10-25 22:26:10
9900215009 | R1443 | O-RING | 5331 | Stock | K85 | GEN | TMP | O-RING: CTRL VALVE;V8532;1H862606992 | O-RING, EQUIPMENT NAME CONTROL VALVE, EQUIPMENT TYPE/MODEL V8532, MANUFACTURER FISHER, MANUFACTURER REFERENCE 1H862606992 | QA | EA |  |  |  |  | bursah | R06 | 2021-07-15 15:25:23 | 2021-08-26 22:01:55
9900215392 | R0943 | GASKET | 0000 | TMP | TMP | GEN | TMP | GASKET: GATE VALVE;12INX150;1B488099202 | GASKET, EQUIPMENT NAME GATE VALVE, EQUIPMENT TYPE/MODEL 12 IN X 150 PSI, MANUFACTURER FISHER, MANUFACTURER REFERENCE 1B488099202 | QA | EA |  |  |  |  | bursah | R05 | 2021-07-15 15:25:23 | 2021-09-30 11:04:55
9900216109 | R2127 | TEE,TUBE | 0000 | TMP | TMP | GEN | TMP | TEE,TUBE: EQUAL;1/8IN;SS316;COMPR | TEE: TUBE, SIZE 1/8 IN, CONNECTION COMPRESSION, MATERIAL STAINLESS STEEL 316, TYPE EQUAL | QA | EA |  |  |  |  | syaiful |  | 2021-07-15 15:25:23 | 2021-09-11 17:30:35
9900216119 | 03807 | TEE,PIPE TO TUBE | 4730 | TMP | TMP | GEN | TMP | TEE: SS | TEE: PIPE TO TUBE, TYPE REDUCING, RUN CONNECTION DATA 3/8IN MALE NPT, BRANCH CONNECTION DATA 1/2IN TUBE OD, MATERIAL STAINLESS STEEL 316, MATERIAL STANDARD ASTM 182 GRADE F316 | CAT | EA |  |  |  |  | akmal |  | 2021-07-15 15:25:23 | 2021-07-22 10:22:24
9900216324 |  |  |  | Stock | K76 | GEN |  |  |  | RAW | EA |  |  |  |  | admin |  | 2021-07-15 15:25:23 | 2021-07-15 15:25:23
9900216326 |  |  |  | Stock | K76 | GEN |  |  |  | RAW | EA |  |  |  |  | admin |  | 2021-07-15 15:25:23 | 2021-07-15 15:25:23
9900216342 | R0936 | FUSE | 0000 | TMP | TMP | GEN | TMP | FUSE: 20A;250V;GLS;FERR | FUSE, AMPERAGE 20A, VOLTAGE 250VAC, CONNECTION FERRULE, CARTRIDGE GLASS TUBE, SHAPE TUBULAR | CAT | EA |  |  |  |  | syaiful |  | 2021-07-15 15:25:23 | 2021-09-02 20:35:09
9900216352 | R1443 | O-RING | 5331 | Stock | K85 | GEN | TMP | O-RING: 7.65X1.78MM;NBR;AS568-011 | O-RING, INSIDE DIAMETER 7.65MM, OUTSIDE DIAMETER 11.21MM, WIDTH 1.78MM, MATERIAL NBR, INDUSTRY STANDARD AS568-011 | QA | EA |  |  |  |  | bursah |  | 2021-07-15 15:25:23 | 2021-11-03 16:43:58
9900216363 | R1443 | O-RING | 5331 | Stock | K85 | GEN | TMP | O-RING: CAT;LOADER;IT28B;2H3927 | O-RING, EQUIPMENT NAME WHEEL LOADER, EQUIPMENT TYPE/MODEL IT28B, MANUFACTURER CATERPILLAR, MANUFACTURER REFERENCE 2H3927 | QA | EA |  |  |  |  | bursah |  | 2021-07-15 15:25:23 | 2021-11-03 16:20:57
9900216380 | R1443 | O-RING | 5331 | Stock | K85 | GEN | TMP | O-RING: 253.59X3.53MM;NBR 75;AS568-274 | O-RING, INSIDE DIAMETER 253.59MM, OUTSIDE DIAMETER 260.65MM, WIDTH 3.53MM, MATERIAL NBR 75, INDUSTRY STANDARD AS568-274 | QA | EA |  |  |  |  | akmal | R06 | 2021-07-15 15:25:23 | 2021-09-21 00:36:47
9900216392 | R1443 | O-RING | 5331 | Stock | K85 | GEN | TMP | O-RING: 50.17X5.33MM;NBR 75;AS568-329 | O-RING, INSIDE DIAMETER 50.17MM, OUTSIDE DIAMETER 60.83MM, WIDTH 5.33MM, MATERIAL NBR 75, INDUSTRY STANDARD AS568-329 | QA | EA |  |  |  |  | bursah | R06 | 2021-07-15 15:25:23 | 2021-09-21 11:55:20
9900216394 | R1826 | SEAL | 0000 | TMP | TMP | GEN | TMP | SEAL: | SEAL, EQUIPMENT NAME GENERATOR, EQUIPMENT TYPE/MODEL 3406T, MANUFACTURER CATERPILLAR, MANUFACTURER REFERENCE 8H2778 | CAT | EA |  |  |  |  | bursah |  | 2021-07-15 15:25:23 | 2021-10-03 17:07:38
9900216407 | R1443 | O-RING | 5331 | Stock | K85 | GEN | TMP | O-RING: 21.59X5.33MM;VMQ;AS568-316 | O-RING, INSIDE DIAMETER 21.59MM, OUTSIDE DIAMETER 32.25MM, WIDTH 5.33MM, MATERIAL SILICONE RUBBER (VMQ), INDUSTRY STANDARD AS568-316 | QA | EA |  |  |  |  | bursah |  | 2021-07-15 15:25:23 | 2021-11-03 16:40:04
9900216412 | R1831 | SEAL,O-RING | 0000 | TMP | TMP | GEN | TMP | SEAL,O-RING: | SEAL: O-RING, INSIDE DIAMETER 11.8MM, MATERIAL NBR-90, EQUIPMENT NAME WHEEL LOADER, EQUIPMENT TYPE/MODEL IT28B, MANUFACTURER CATERPILLAR, MANUFACTURER REFERENCE 3J-1907 | CAT | EA |  |  |  |  | akmal |  | 2021-07-15 15:25:23 | 2021-08-15 23:37:17
9900216415 | R1443 | O-RING | 5331 | Stock | K85 | GEN | TMP | O-RING: 32.92X3.53MM;NBR 90;AS568-219 | O-RING, INSIDE DIAMETER 32.92MM, OUTSIDE DIAMETER 39.98MM, WIDTH 3.53MM, MATERIAL NBR 90, INDUSTRY STANDARD AS568-219 | QA | EA |  |  |  |  | akmal | R06 | 2021-07-15 15:25:23 | 2021-09-21 00:39:45
9900216422 | R1443 | O-RING | 5331 | Stock | K85 | GEN | TMP | O-RING: 24.99X3.53MM;NBR 90;AS568-214 | O-RING, INSIDE DIAMETER 24.99MM, OUTSIDE DIAMETER 32.05MM, WIDTH 3.53MM, MATERIAL NBR 90, INDUSTRY STANDARD AS568-214 | QA | EA |  |  |  |  | akmal | R06 | 2021-07-15 15:25:23 | 2021-09-21 00:43:07
9900216425 | R1443 | O-RING | 5331 | Stock | K85 | GEN | TMP | O-RING: 2.62MM;NBR 75;CAT;3406T | O-RING, INSIDE DIAMETER 36.17MM, OUTSIDE DIAMETER 41.41MM, WIDTH 2.62MM, MATERIAL NBR 75, EQUIPMENT NAME GENERATOR, EQUIPMENT TYPE/MODEL 3406T, MANUFACTURER CATERPILLAR, MANUFACTURER REFERENCE 6J2419 | CAT | EA |  |  |  |  | bursah |  | 2021-07-15 15:25:23 | 2021-10-31 12:34:09
9900216439 | R1443 | O-RING | 5331 | Stock | K85 | GEN | TMP | O-RING: 3.53MM;NBR 75;CAT | O-RING, INSIDE DIAMETER 20.22MM, OUTSIDE DIAMETER 27.28MM, WIDTH 3.53MM, MATERIAL NBR 75, MANUFACTURER CATERPILLAR, MANUFACTURER REFERENCE 1H8171 | CAT | EA |  |  |  |  | bursah |  | 2021-07-15 15:25:23 | 2021-10-31 12:41:18
9900216444 | R1443 | O-RING | 5331 | Stock | K85 | GEN | TMP | O-RING: 292.1X4.75MM;NBR;10114 | O-RING, INSIDE DIAMETER 292.1MM, OUTSIDE DIAMETER 301.6MM, WIDTH 4.75MM, MATERIAL NBR, EQUIPMENT NAME POSTER OILFIELD, MANUFACTURER GULF, MANUFACTURER REFERENCE 10114 | QA | EA |  |  |  |  | bursah | R06 | 2021-07-15 15:25:23 | 2021-10-06 22:43:22
9900216447 | R2268 | VALVE | 0000 | TMP | TMP | GEN | TMP | VALVE: LOADER;IT28B;6K0248 | VALVE, EQUIPMENT NAME WHEEL LOADER, EQUIPMENT TYPE/MODEL IT28B, MANUFACTURER CATERPILLAR, MANUFACTURER REFERENCE 6K0248 | QA | UN |  |  |  |  | syaiful |  | 2021-07-15 15:25:23 | 2021-08-17 10:52:28
9900216482 | 15951 | STUD-BOLT,ALL-THREAD | 5307 | TMP | K81 | GEN | TMP | STUDBOLT: 1-1/2-6UNC X 270MM;B7;BLK;NUT | STUD-BOLT: ALL-THREAD, DIAMETER 1-1/2 IN, LENGTH 270MM, THREADS 6 UNC, MATERIAL ALLOY STEEL, SPECIFICATION ASTM A193, GRADE B7, FINISH BLACK OXIDE, ADDITIONAL ITEMS C/W 2 HEX NUT ASTM A194-2H | QA | EA |  |  |  |  | akmal | R01 | 2021-07-15 23:17:58 | 2021-07-17 23:04:58
9900216495 | 15951 | STUD-BOLT,ALL-THREAD | 5307 | TMP | K81 | GEN | TMP | STUDBOLT: 3/4-10UNC X 190MM;B7;BLK;NUT | STUD-BOLT: ALL-THREAD, DIAMETER 3/4 IN, LENGTH 190MM, THREADS 10 UNC, MATERIAL ALLOY STEEL, SPECIFICATION ASTM A193, GRADE B7, FINISH BLACK OXIDE, ADDITIONAL ITEMS C/W 2 HEX NUT ASTM A194-2H | QA | EA |  |  |  |  | bursah | R01 | 2021-07-16 00:34:31 | 2021-07-17 23:11:30
9900216556 | R0943 | GASKET | 0000 | TMP | TMP | OEM | TMP | GASKET: BFLY VALVE;30IN X 150;3673145000 | GASKET, EQUIPMENT NAME BUTTERFLY VALVE, EQUIPMENT TYPE/MODEL 30 IN X 150 PSI, MANUFACTURER KEYSTONE, MANUFACTURER REFERENCE 3673145000 | QA | EA |  |  |  |  | bursah | R05 | 2021-07-15 15:25:23 | 2021-09-29 13:05:59
9900216575 | R1836 | SEAT,VALVE | 0000 | Stock | K77 | GEN | TMP | SEAT,VALVE: FISHER;29A4230X032 | SEAT: VALVE, VALVE STYLE CONTROL VALVE, MANUFACTURER FISHER, MANUFACTURER REFERENCE 29A4230X032 | QA | EA |  |  |  |  | bursah |  | 2021-07-15 15:25:23 | 2021-11-09 23:31:27
9900216588 | R0943 | GASKET | 0000 | TMP | TMP | GEN | TMP | GASKET: BONNET;GATE VALVE;1-1/2IN X 150 | GASKET, TYPE VALVE BONNET, EQUIPMENT NAME GATE VALVE, EQUIPMENT TYPE/MODEL 1-1/2 IN X 150 PSI, ADDITIONAL EQUIPMENT DATA ASTM A216 WCB BODY | QA | EA |  |  |  |  | dzikri | R05 | 2021-07-15 15:25:23 | 2021-09-29 09:54:02
9900216606 | R1201 | KIT | 0000 | TMP | TMP | GEN | TMP | KIT: REBUILD;WATER PUMP;ENGINE;9N6289 | KIT, TYPE REBUILD, APPLICATION WATER PUMP, EQUIPMENT NAME DIESEL ENGINE, EQUIPMENT TYPE/MODEL 3406, EQUIPMENT SERIAL NUMBER 6TB14953, ADDITIONAL EQUIPMENT DATA 472 HP, MANUFACTURER CATERPILLAR, MANUFACTURER REFERENCE 9N6289 | QA | EA |  |  |  |  | bursah | R07 | 2021-07-15 15:25:23 | 2021-09-04 14:09:02
9900216612 | R1443 | O-RING | 5331 | Stock | K85 | GEN | TMP | O-RING: 291.47X3.53MM;NBR 75;AS568-380 | O-RING, INSIDE DIAMETER 291.47MM, OUTSIDE DIAMETER 302.13MM, WIDTH 3.53MM, MATERIAL NBR 75, INDUSTRY STANDARD AS568-380 | QA | EA |  |  |  |  | akmal | R06 | 2021-07-15 15:25:23 | 2021-09-21 00:45:19
9900216615 | R1443 | O-RING | 5331 | Stock | K85 | GEN | TMP | O-RING: | O-RING, MATERIAL EPDM-85, EQUIPMENT NAME GATE VALVE, 10 IN X 600 PSI, ADDITIONAL EQUIPMENT DATA L'GARDE 2378, DURO Y26785, MANUFACTURER FOSTER, MANUFACTURER REFERENCE 11878, MANUFACTURER REFERENCE POS 40 | CAT | EA |  |  |  |  | syaiful |  | 2021-07-15 15:25:23 | 2021-10-23 23:32:54
9900216617 | R1443 | O-RING | 5331 | Stock | K85 | GEN | TMP | O-RING: 3.53MM;NBR 75 | O-RING, INSIDE DIAMETER 12.29MM, OUTSIDE DIAMETER 19.35MM, WIDTH 3.53MM, MATERIAL NBR 75 | CAT | EA |  |  |  |  | bursah |  | 2021-07-15 15:25:23 | 2021-11-02 17:34:24
9900216644 | R1443 | O-RING | 5331 | Stock | K85 | GEN | TMP | O-RING: 3.53MM | O-RING, INSIDE DIAMETER 215.49MM, OUTSIDE DIAMETER 222.25MM, WIDTH 3.53MM, MATERIAL EPDM-85, INDUSTRY STANDARD AS568A-268 | CAT | EA |  |  |  |  | syaiful |  | 2021-07-15 15:25:23 | 2021-10-23 23:16:20
9900216645 | R1443 | O-RING | 5331 | Stock | K85 | GEN | TMP | O-RING: 3.53MM | O-RING, INSIDE DIAMETER 266.7MM, OUTSIDE DIAMETER 273MM, WIDTH 3.53MM, MATERIAL EPDM-85, INDUSTRY STANDARD AS568A-275 | CAT | EA |  |  |  |  | syaiful |  | 2021-07-15 15:25:23 | 2021-10-23 23:44:48
9900216646 | R1443 | O-RING | 5331 | Stock | K85 | GEN | TMP | O-RING: 165.1X5.33MM | O-RING, INSIDE DIAMETER 165.1MM, OUTSIDE DIAMETER 174.625MM, WIDTH 5.33MM, MATERIAL EPDM-85, INDUSTRY STANDARD AS568A-363 | CAT | EA |  |  |  |  | syaiful |  | 2021-07-15 15:25:23 | 2021-10-31 08:38:08
9900216653 |  |  |  | Stock | K85 | GEN |  |  |  | RAW | EA |  |  |  |  | admin |  | 2021-07-15 15:25:23 | 2021-07-15 15:25:23
9900216656 | R1443 | O-RING | 5331 | Stock | K85 | GEN | TMP | O-RING: 29.74XNBR;CAT;LOADER;IT28B | O-RING, INSIDE DIAMETER 29.74MM, OUTSIDE DIAMETER 35.64MM, WIDTH 2.95MM, MATERIAL NBR, EQUIPMENT NAME WHEEL LOADER, EQUIPMENT TYPE/MODEL IT28B, MANUFACTURER CATERPILLAR, MANUFACTURER REFERENCE 7M8485 | CAT | EA |  |  |  |  | bursah |  | 2021-07-15 15:25:23 | 2021-10-31 12:46:58
9900216667 | R1443 | O-RING | 5331 | Stock | K85 | GEN | TMP | O-RING: | O-RING, MATERIAL EPDM-85, EQUIPMENT NAME GATE VALVE, 6 IN X 150 PSI, ADDITIONAL EQUIPMENT DATA L'GARDE 2380, DURO 26785, MANUFACTURER FOSTER, MANUFACTURER REFERENCE 14820, MANUFACTURER REFERENCE POS 23 | CAT | EA |  |  |  |  | syaiful |  | 2021-07-15 15:25:23 | 2021-10-31 08:22:03
9900216683 | R1443 | O-RING | 5331 | Stock | K85 | GEN | TMP | O-RING: 34.52X3.53MM;VMQ | O-RING, TYPE SEAL, INSIDE DIAMETER 34.52MM, OUTSIDE DIAMETER 41.58MM, WIDTH 3.53MM, MATERIAL SILICONE RUBBER (VMQ) | QA | EA |  |  |  |  | bursah | R06 | 2021-07-15 15:25:23 | 2021-11-05 07:42:39
9900216711 | R1443 | O-RING | 5331 | Stock | K85 | GEN | TMP | O-RING: 37.47X5.33MM;NBR 70;AS568-325 | O-RING, INSIDE DIAMETER 37.47MM, OUTSIDE DIAMETER 48.13MM, WIDTH 5.33MM, MATERIAL NBR 70, INDUSTRY STANDARD AS568-325 | QA | EA |  |  |  |  | bursah | R06 | 2021-07-15 15:25:23 | 2021-09-21 11:43:51
9900216766 | R0943 | GASKET | 0000 | TMP | TMP | OEM | TMP | GASKET: CAT;ENGINE;3208D;4N1151 | GASKET, EQUIPMENT NAME DIESEL ENGINE, EQUIPMENT TYPE/MODEL 3208D, MANUFACTURER CATERPILLAR, MANUFACTURER REFERENCE 4N1151 | QA | EA |  |  |  |  | bursah | R05 | 2021-07-15 15:25:23 | 2021-08-30 04:09:41
9900216774 |  |  |  | Stock | K58 | GEN |  |  |  | RAW | EA |  |  |  |  | admin |  | 2021-07-15 15:25:23 | 2021-07-15 15:25:23
9900216810 | R0151 | BEARING | 0000 | TMP | TMP | GEN | TMP | BEARING: METAL;CTRL VALVE | BEARING, TYPE METAL, EQUIPMENT NAME CONTROL VALVE, MANUFACTURER FISHER, MANUFACTURER REFERENCE 23B9761X012 | CAT | EA |  |  |  |  | bursah |  | 2021-07-15 15:25:23 | 2021-11-11 10:22:47
9900216825 | R2308 | WASHER,FLAT | 0000 | TMP | TMP | GEN | TMP | WASHER,FLAT: ENGINE;3306;CAT;5P8245 | WASHER: FLAT, EQUIPMENT NAME DIESEL ENGINE, EQUIPMENT TYPE/MODEL 3306, EQUIPMENT SERIAL NUMBER 66D12294, MANUFACTURER CATERPILLAR, MANUFACTURER REFERENCE 5P8245 | QA1 | EA |  |  |  |  | aa52LvePHS | R07 | 2021-07-15 15:25:23 | 2021-10-11 19:40:58
9900216836 | R0943 | GASKET | 0000 | TMP | TMP | OEM | TMP | GASKET: CAT;SUMP PUMP;3116D;1S4296 | GASKET, EQUIPMENT NAME SUMP PUMP, EQUIPMENT TYPE/MODEL 3116D, MANUFACTURER CATERPILLAR, MANUFACTURER REFERENCE 1S4296 | QA | EA |  |  |  |  | bursah | R05 | 2021-07-15 15:25:23 | 2021-08-28 22:06:00
9900216837 | R0943 | GASKET | 0000 | TMP | TMP | GEN | TMP | GASKET: OIL RETURN;ENGINE;3406;1S4810 | GASKET, TYPE OIL RETURN, EQUIPMENT NAME DIESEL ENGINE, EQUIPMENT TYPE/MODEL 3406, EQUIPMENT SERIAL NUMBER 6TB14953, ADDITIONAL EQUIPMENT DATA 472 HP, MANUFACTURER CATERPILLAR, MANUFACTURER REFERENCE 1S4810 | QA | EA |  |  |  |  | bursah |  | 2021-07-15 15:25:23 | 2021-11-11 13:08:16
9900216839 | R0943 | GASKET | 0000 | TMP | TMP | GEN | TMP | GASKET: OIL SUPP;CAT;3406T;1S6595 | GASKET, TYPE OIL SUPPLY, EQUIPMENT NAME GENERATOR, EQUIPMENT TYPE/MODEL 3406T, MANUFACTURER CATERPILLAR, MANUFACTURER REFERENCE 1S6595 | CAT | EA |  |  |  |  | bursah |  | 2021-07-15 15:25:23 | 2021-11-09 19:24:00
9900216841 | R1443 | O-RING | 5331 | Stock | K85 | GEN | TMP | O-RING: | O-RING, | RAW | EA |  |  |  |  | jayadi |  | 2021-07-15 15:25:23 | 2021-10-18 11:56:47
9900216848 | R0709 | DIAPHRAGM | 0000 | TMP | TMP | OEM | TMP | DIAPHRAGM: | DIAPHRAGM, TYPE UPPER, EQUIPMENT NAME CONTROL VALVE, MANUFACTURER FISHER, MANUFACTURER REFERENCE 2V197702052 | CAT | EA |  |  |  |  | bursah |  | 2021-07-15 15:25:23 | 2021-08-21 08:42:15
9900216867 | R1830 | SEAL,OIL | 0000 | TMP | TMP | GEN | TMP | SEAL,OIL: PTFE | SEAL: OIL, TYPE LIP SEAL, OUTSIDE DIAMETER 57.71MM, SEAL MATERIAL PTFE, EQUIPMENT NAME GENERATOR, EQUIPMENT TYPE/MODEL 3406T, EQUIPMENT SERIAL NUMBER 2WB12494, MANUFACTURER CATERPILLAR, MANUFACTURER REFERENCE 3S9643 | CAT | EA |  |  |  |  | bursah |  | 2021-07-15 15:25:23 | 2021-11-01 19:37:18
9900216880 | R1138 | INDICATOR | 0000 | TMP | TMP | GEN | TMP | INDICATOR: ENGINE;3406B | INDICATOR, TYPE AIR CLEANER, EQUIPMENT NAME DIESEL ENGINE, EQUIPMENT TYPE/MODEL 3406B, MANUFACTURER CATERPILLAR, MANUFACTURER REFERENCE 7S-0687 | CAT | EA |  |  |  |  | aa52LvePHS |  | 2021-07-15 15:25:23 | 2021-08-14 00:18:28
9900216904 | R1201 | KIT | 0000 | TMP | TMP | GEN | TMP | KIT: SEAL;LOADER;IT28B;9S3138 | KIT, TYPE SEAL, EQUIPMENT NAME WHEEL LOADER, EQUIPMENT TYPE/MODEL IT28B, MANUFACTURER CATERPILLAR, MANUFACTURER REFERENCE 9S3138 | QA1 | EA |  |  |  |  | dzikri | R07 | 2021-07-15 15:25:23 | 2021-09-04 14:45:39
9900216906 | R1201 | KIT | 0000 | TMP | TMP | GEN | TMP | KIT: | KIT, TYPE TOOL, APPLICATION GAS TURBINE COMPRESSOR, TYPE TAURUS 60, SN 0703 T, CONTAINS A THREADED INSERTS KIT CORSE, 9S-3700, CONTAINS B 8 EA RETAINER, THRUST BRG 129421, CONTAINS C 12 EA HOUSING, ADAPTER 136645, CONTAINS D 112 EA COVER, SHAFT 138179, CONTAINS E 1012 EA NUT, COUPLING 192373, CONTAINS F 22 EA NUT, COUPLING 192374, CONTAINS X 102 EA SHAFT, DRIVE 192718, CONTAINS X 8 EA WASHER PART NO.1006438, CONTAINS X 4 EA O-RING 952876C1, CONTAINS X 2 EA O-RING 950895C1, CONTAINS X 14 EA SETSCREW 970731C1, CONTAINS X 14 EA SETSCREW 970732C1, CONTAINS X 2 EA O-R ING 908153C1, CONTAINS X 8 EA LOCKWASHER 22692R1, CONTAINS X 8 EA LOCKWASHER, SPRING 623068R1, CONTAINS X 8 EA WASHER, HARDENED 701642C1, CONTAINS X 8 EA BOLT 21534R1, CONTAINS X 8 EA BOLT 22540R1, CONTAINS X 47002 EA COVER, ADAPTER 192721, CONTAINS X 28 EA BOLT 209 09R1 | CAT | KI |  |  |  |  | bursah |  | 2021-07-15 15:25:23 | 2021-11-11 10:49:09
9900216951 | R0952 | GAUGE | 0000 | TMP | TMP | GEN | TMP | GAUGE: | GAUGE, TYPE PRESSURE DIAL INDICATOR, USAGE DESIGN WELLPAD SUMP PUMP, MANUFACTURER CATERPILLAR, MANUFACTURER REFERENCE 4W0483 | CAT | EA |  |  |  |  | bursah |  | 2021-07-15 15:25:23 | 2021-11-11 10:54:59
9900216953 | R1024 | GUIDE,VALVE | 0000 | TMP | TMP | GEN | TMP | GUIDE,VALVE: | GUIDE: VALVE, EQUIPMENT NAME WELLPAD SUMP PUMP, EQUIPMENT TYPE/MODEL 3116D, MANUFACTURER CATERPILLAR, MANUFACTURER REFERENCE 9Y-8848 | CAT | EA |  |  |  |  | akmal |  | 2021-07-15 15:25:23 | 2021-11-08 23:00:59
9900216959 | R2202 | TRANSMITTER | 0000 | TMP | TMP | GEN | TMP | TRANSMITTER: | TRANSMITTER, TYPE ELECTRONIC REMOTE, USAGE DESIGN GAS TURBINE COMPRESSOR, TYPE TAURUS 60, SN 0703T, MANUFACTURER ROSEMOUNT | CAT | EA |  |  |  |  | bursah |  | 2021-07-15 15:25:23 | 2021-11-11 11:03:04
9900216961 |  |  |  | Stock | K58 | GEN |  |  |  | RAW | EA |  |  |  |  | admin |  | 2021-07-15 15:25:23 | 2021-07-15 15:25:23
9900216964 |  |  |  | Stock | K58 | GEN |  |  |  | RAW | EA |  |  |  |  | admin |  | 2021-07-15 15:25:23 | 2021-07-15 15:25:23
9900217044 |  |  |  | Stock | K67 | GEN |  |  |  | RAW | EA |  |  |  |  | admin |  | 2021-07-15 15:25:23 | 2021-07-15 15:25:23
9900217084 |  |  |  | Stock | K85 | GEN |  |  |  | RAW | EA |  |  |  |  | admin |  | 2021-07-15 15:25:23 | 2021-07-15 15:25:23
9900217085 |  |  |  | Stock | K85 | GEN |  |  |  | RAW | EA |  |  |  |  | admin |  | 2021-07-15 15:25:23 | 2021-07-15 15:25:23
9900217159 |  |  |  | Stock | K31 | GEN |  |  |  | RAW | EA |  |  |  |  | admin |  | 2021-07-15 15:25:23 | 2021-07-15 15:25:23
9900217265 |  |  |  | Stock | K85 | GEN |  |  |  | RAW | EA |  |  |  |  | admin |  | 2021-07-15 15:25:23 | 2021-07-15 15:25:23
9900217299 |  |  |  | Stock | K58 | GEN |  |  |  | RAW | EA |  |  |  |  | admin |  | 2021-07-15 15:25:23 | 2021-07-15 15:25:23
9900217313 |  |  |  | Stock | K85 | GEN |  |  |  | RAW | EA |  |  |  |  | admin |  | 2021-07-15 15:25:23 | 2021-07-15 15:25:23
9900217354 | 03805 | TEE,PIPE | 4730 | TMP | TMP | GEN | TMP | TEE: EQUAL;1/2IN;4500PSI;F316;MXFNPT | TEE: PIPE, TYPE EQUAL, SIZE 1/2 IN, CONNECTION MALE X FEMALE NPT, RATING 4500 PSI, MATERIAL STAINLESS STEEL 316, SPECIFICATION ASTM A182, GRADE F316, INDUSTRY STANDARD ASME B16.11 | QA | EA | NON FABRICATION | NON BOM | NON CRITICAL |  | bursah |  | 2021-07-15 15:25:23 | 2021-08-02 22:16:14
9900217532 | R2074 | SWITCH | 0000 | TMP | TMP | GEN | TMP | SWITCH: STARTER | SWITCH, TYPE STARTER, MOUNT PANEL, EQUIPMENT NAME EBARA PUMP, EQUIPMENT TYPE/MODEL MS410/M150TMS, MANUFACTURER LUCAS RECTIFIER ELECTRICAL, MANUFACTURER REFERENCE 34228 | CAT | EA |  |  |  |  | aa52LvePHS |  | 2021-07-15 15:25:23 | 2021-08-14 22:00:28
9900217568 | 37840 | GASKET,SPIRAL WOUND | 5330 | Stock | K85 | OEM | TMP | GASKET,SW: | GASKET: SPIRAL WOUND, TYPE OR USAGE FILLER, EQUIPMENT NAME CONTROL VALVE, ADDITIONAL EQUIPMENT DATA TAG NO.FV-101/121, KV-411/511/611, MANUFACTURER MASONEILAN, MANUFACTURER REFERENCE 009141848774, MANUFACTURER REFERENCE POS 81 | CAT | EA |  |  |  |  | syaiful |  | 2021-07-15 15:25:23 | 2021-10-31 10:59:41
9900217569 | R0943 | GASKET | 0000 | TMP | TMP | GEN | TMP | GASKET: CTRL VALVE;87-41612-3IN X 300PSI | GASKET, EQUIPMENT NAME CONTROL VALVE, EQUIPMENT TYPE/MODEL 87-41612, 3 IN X 300 PSI, MANUFACTURER MASONEILAN, MANUFACTURER REFERENCE 009291038779H | QA | EA |  |  |  |  | bursah | R05 | 2021-07-15 15:25:23 | 2021-09-28 22:31:29
9900217873 |  |  |  | Stock | K67 | GEN |  |  |  | RAW | EA |  |  |  |  | admin |  | 2021-07-15 15:25:23 | 2021-07-15 15:25:23
9900218053 | R2127 | TEE,TUBE | 0000 | TMP | TMP | GEN | TMP | TEE,TUBE: EQUAL;3/8IN;SS316;COMPR | TEE: TUBE, SIZE 3/8 IN, CONNECTION COMPRESSION, MATERIAL STAINLESS STEEL 316, TYPE EQUAL | QA | EA |  |  |  |  | syaiful |  | 2021-07-15 15:25:23 | 2021-09-11 17:31:07
9900218119 | R0943 | GASKET | 0000 | TMP | TMP | OEM | TMP | GASKET: SUMP PUMP;8X10X15;P71-A-B-C | GASKET, MATERIAL STAINLESS STEEL 304, EQUIPMENT NAME SUMP PUMP, EQUIPMENT TYPE/MODEL 8X10X15 (T/T), EQUIPMENT SERIAL NUMBER 743014D206/207/208, MANUFACTURER UNION PUMP, MANUFACTURER REFERENCE ITEM NO.P71-A-B-C | QA | EA |  |  |  |  | bursah | R05 | 2021-07-15 15:25:23 | 2021-09-28 22:58:31
9900218168 | R2165 | TIP,TORCH | 0000 | Stock | K64 | GEN | TMP | TIP,TORCH: CUTTING;NO.3;OXY-ACE;BRZ | TIP: TORCH, TYPE CUTTING, FUEL OXYGEN & ACETYLENE, SIZE NO.3, MATERIAL BRONZE | QA | EA |  |  |  |  | jayadi |  | 2021-07-15 15:25:23 | 2021-10-18 11:40:56
9900218170 | R2165 | TIP,TORCH | 0000 | Stock | K64 | GEN | TMP | TIP,TORCH: CUTTING;NO.5;OXY-ACE;BRZ | TIP: TORCH, TYPE CUTTING, FUEL OXYGEN & ACETYLENE, SIZE NO.5, MATERIAL BRONZE | QA | EA |  |  |  |  | jayadi |  | 2021-07-15 15:25:23 | 2021-10-18 11:41:23
9900218209 | R0942 | GAS | 0000 | Stock | K89 | GEN | TMP | GAS: | GAS, | RAW | TB |  |  |  |  | jayadi |  | 2021-07-15 15:25:23 | 2021-10-18 11:20:21
9900218210 | R0039 | ADHESIVE | 0000 | Stock | K88 | GEN | TMP | ADHESIVE: CPVC & PVC;400G;ASTM D-2564 | ADHESIVE, TYPE CPVC & PVC, CONTAINER CAN OF 400G, SPECIAL FEATURES ASTM D-2564 | QA | CAN |  |  |  |  | jayadi |  | 2021-07-15 15:25:23 | 2021-10-31 10:01:47
9900218234 | R2111 | TAPE | 0000 | TMP | TMP | GEN | TMP | TAPE: | TAPE, TYPE PAPER, SIZE 300MM W X 50M, MATERIAL ADHESIVE BACKED, USAGE DESIGN PLASTERBOARD | CEK | RL |  |  |  |  | bursah |  | 2021-07-15 15:25:23 | 2021-10-19 13:52:37
9900218235 | R0417 | CEMENT | 0000 | TMP | TMP | GEN | TMP | CEMENT: | CEMENT, TYPE GROUTING, CONTAINER SACK OF 25 KG, SPECIAL FEATURES NON-SHRINK PRECISION GROUT | CAT | SA |  |  |  |  | syaiful |  | 2021-07-15 15:25:23 | 2021-09-29 16:45:34
9900218251 |  |  |  | Stock | K89 | GEN |  |  |  | RAW | CAN |  |  |  |  | admin |  | 2021-07-15 15:25:23 | 2021-07-15 15:25:23
9900218287 |  |  |  | Stock | K80 | GEN |  |  |  | RAW | DR |  |  |  |  | admin |  | 2021-07-15 15:25:23 | 2021-07-15 15:25:23
9900218288 | R0696 | DESICCANT | 0000 | TMP | TMP | GEN | TMP | DESICCANT: | DESICCANT, TYPE ACTIVATED ALUMINA, EQUIPMENT NAME REGENERATIVE DRYER, EQUIPMENT TYPE/MODEL SAR-125, EQUIPMENT SERIAL NUMBER 003-08251, MANUFACTURER SULLAIR, MANUFACTURER REFERENCE 250030-083 | CAT | DR |  |  |  |  | akmal |  | 2021-07-15 15:25:23 | 2021-10-15 10:29:14
9900218421 | R2308 | WASHER,FLAT | 0000 | TMP | TMP | GEN | TMP | WASHER,FLAT: ENGINE;3306;CAT;3H7654 | WASHER: FLAT, USAGE DESIGN FRONT HSG, EQUIPMENT NAME DIESEL ENGINE, EQUIPMENT TYPE/MODEL 3306, MANUFACTURER CATERPILLAR, MANUFACTURER REFERENCE 3H7654 | QA1 | EA |  |  |  |  | aa52LvePHS | R07 | 2021-07-15 15:25:23 | 2021-10-28 21:10:33
9900218457 | R0346 | CABLE | 0000 | TMP | TMP | GEN | TMP | CABLE: CONDUIT ASSY;VEHICULAR BRAKE | CABLE, TYPE CONDUIT ASSEMBLY, USAGE DESIGN VEHICULAR BRAKE | QA | EA |  |  |  |  | jayadi |  | 2021-07-15 15:25:23 | 2021-11-04 02:42:44
9900218721 | 15951 | STUD-BOLT,ALL-THREAD | 5307 | Stock | K81 | GEN | TMP | STUDBOLT: 1-1/2-6UNC X 290MM;B7;BLK;NUT | STUD-BOLT: ALL-THREAD, DIAMETER 1-1/2 IN, LENGTH 290MM, THREADS 6 UNC, MATERIAL ALLOY STEEL, SPECIFICATION ASTM A193, GRADE B7, FINISH BLACK OXIDE, ADDITIONAL ITEMS C/W 2 HEX NUT ASTM A194-2H | QA | EA |  |  |  |  | akmal | R01 | 2021-07-15 23:28:27 | 2021-07-17 23:04:54
9900218722 | 15951 | STUD-BOLT,ALL-THREAD | 5307 | Stock | K81 | GEN | TMP | STUDBOLT: 3/4-10UNC X 280MM;B7;BLK;NUT | STUD-BOLT: ALL-THREAD, DIAMETER 3/4 IN, LENGTH 280MM, THREADS 10 UNC, MATERIAL ALLOY STEEL, SPECIFICATION ASTM A193, GRADE B7, FINISH BLACK OXIDE, ADDITIONAL ITEMS C/W 2 HEX NUT ASTM A194-2H | QA | EA |  |  |  |  | bursah | R01 | 2021-07-15 23:28:49 | 2021-07-17 23:11:30
9900218996 |  |  |  | Stock | K77 | GEN |  |  |  | RAW | EA |  |  |  |  | admin |  | 2021-07-15 15:25:23 | 2021-07-15 15:25:23
9900219040 | R0943 | GASKET | 0000 | TMP | TMP | GEN | TMP | GASKET: CTRL VALVE;12INX150;1B655804082 | GASKET, EQUIPMENT NAME CONTROL VALVE, EQUIPMENT TYPE/MODEL 12 IN X 150 PSI, MANUFACTURER FISHER, MANUFACTURER REFERENCE 1B655804082 | QA | EA |  |  |  |  | bursah | R05 | 2021-07-15 15:25:23 | 2021-09-30 11:05:00
9900219278 |  |  |  | Stock | K67 | GEN |  |  |  | RAW | EA |  |  |  |  | admin |  | 2021-07-15 15:25:23 | 2021-07-15 15:25:23
9900219286 | 03798 | FLANGE,PIPE | 4730 | Stock | K76 | GEN | TMP | FLANGE: BLIND;RF;2IN;300PSI;F304 | FLANGE: PIPE, SIZE 2 IN, RATING 300 PSI, FACE RAISED FACE, MATERIAL STAINLESS STEEL 304, TYPE BLIND, SPECIFICATION ASTM A182, GRADE F304, INDUSTRY STANDARD ASME B16.5, NUMBER OF HOLE 8, BOLT HOLE DIAMETER 19MM | QA | EA |  |  |  |  | dzikri | R02 | 2021-07-15 15:25:23 | 2021-07-19 13:37:14
9900219429 | R0555 | CONE,BEARING | 0000 | TMP | TMP | GEN | TMP | CONE,BEARING: | CONE: BEARING, TYPE TAPERED, INSIDE DIAMETER 95.25MM, WIDTH 36.32MM | CAT | EA |  |  |  |  | syaiful |  | 2021-07-15 15:25:23 | 2021-11-10 16:04:14
9900219498 | R0812 | ELEMENT,HEATER | 0000 | TMP | TMP | GEN | TMP | ELEMENT,HEATER: | ELEMENT: HEATER, WATTAGE 1200, VOLTAGE 220V, USAGE DESIGN FOOD WARMER, MANUFACTURER WARMER, MANUFACTURER REFERENCE 196 | CAT | EA |  |  |  |  | bursah |  | 2021-07-15 15:25:23 | 2021-11-10 21:13:30
9900219500 | R0877 | FILTER,FUEL | 0000 | TMP | TMP | GEN | TMP | FILTER,FUEL: FORKLIFT;02-5FD;23303-46010 | FILTER: FUEL, EQUIPMENT NAME FORKLIFT, EQUIPMENT TYPE/MODEL 02-5FD-3.5, EQUIPMENT SERIAL NUMBER 13146K, MANUFACTURER TOYOTA, MANUFACTURER REFERENCE 23303-46010 | QA | EA |  |  |  |  | akmal | R06 | 2021-07-15 15:25:23 | 2021-10-03 11:58:33
9900219567 |  |  |  | Stock | K71 | GEN |  |  |  | RAW | EA |  |  |  |  | admin |  | 2021-07-15 15:25:23 | 2021-07-15 15:25:23
9900219579 | 13566 | CLAMP,HOSE | 4730 | TMP | TMP | GEN | TMP | CLAMP,HOSE: 4 TO 6IN;SS304 | CLAMP: HOSE, TYPE PERFORATED BAND, SIZE 4 TO 6IN, WIDTH 12.7MM, MATERIAL STAINLESS STEEL 304, SCREW DATA SLOTTED HEX HEAD SCREW | CAT | EA | NON FABRICATION | NON BOM | NON CRITICAL |  | bursah |  | 2021-07-15 15:25:23 | 2021-07-27 17:12:06
9900219650 | 03768 | ELBOW,PIPE | 4730 | TMP | TMP | GEN | TMP | ELBOW: 45D;1IN;300PSI;A197;FNPT;GALV | ELBOW: PIPE, SIZE 1 IN, CONNECTION FEMALE NPT, DEGREE 45, RATING 300 PSI, MATERIAL MALLEABLE IRON, SPECIFICATION ASTM A197, FINISH GALVANIZED, INDUSTRY STANDARD ASME B16.11 | QA | EA |  |  |  |  | bursah | R03 | 2021-07-15 15:25:23 | 2021-07-24 20:31:12
9900219656 | 03768 | ELBOW,PIPE | 4730 | Stock | K76 | GEN | TMP | ELBOW: 90D;1/2IN;10K;PVC;SCJ;AW | ELBOW: PIPE, SIZE 1/2 IN, CONNECTION SOLVENT CEMENT JOINT, DEGREE 90, RATING 10 KG/CM2, MATERIAL PVC, INDUSTRY STANDARD CLASS AW | CAT | EA | NON FABRICATION | NON BOM | NON CRITICAL |  | syaiful |  | 2021-07-15 15:25:23 | 2021-10-27 19:54:59
9900219661 | 03768 | ELBOW,PIPE | 4730 | TMP | TMP | GEN | TMP | ELBOW: 90D;14IN;10K;PVC;SCJ;AW | ELBOW: PIPE, SIZE 14 IN, CONNECTION SOLVENT CEMENT JOINT, DEGREE 90, RATING 10 KG/CM2, MATERIAL PVC, INDUSTRY STANDARD CLASS AW | QA | EA | NON FABRICATION | NON BOM | NON CRITICAL |  | bursah | R03 | 2021-07-18 09:07:32 | 2021-08-07 17:57:45
9900219663 |  |  |  | Stock | K64 | GEN |  |  |  | RAW | BX |  |  |  |  | admin |  | 2021-07-15 15:25:23 | 2021-07-15 15:25:23
9900219674 | R0879 | FILTER,OIL | 0000 | TMP | TMP | GEN | TMP | FILTER,OIL: SPIN;93X138MM;1-1/8-16;30U | FILTER: OIL, SIZE 93MM OD X 138MM LG, ELEMENT MATERIAL CELLULOSE, FILTERING RETENTION 30UM, HOUSING MATERIAL METAL, TYPE SPIN-ON, CONNECTION 1-1/8 IN-16 UN | CAT | EA |  |  |  |  | dzikri |  | 2021-07-15 15:25:23 | 2021-11-09 10:29:57
9900219685 | 03798 | FLANGE,PIPE | 4730 | Stock | K76 | GEN | TMP | FLANGE: WN;RF;20IN;300PSI;A105;BLK | FLANGE: PIPE, SIZE 20 IN, RATING 300 PSI, FACE RAISED FACE, MATERIAL CARBON STEEL, TYPE WELD NECK, SPECIFICATION ASTM A105N, FINISH BLACK OXIDE, INDUSTRY STANDARD ASME B16.5, NUMBER OF HOLE 24, BOLT HOLE DIAMETER 35MM | QA | EA |  |  |  |  | dzikri | R02 | 2021-07-18 10:33:54 | 2021-07-18 10:33:54
9900219686 | 03798 | FLANGE,PIPE | 4730 | Stock | K76 | GEN | TMP | FLANGE: WN;RF;5IN;300PSI;A105;BLK | FLANGE: PIPE, SIZE 5 IN, RATING 300 PSI, FACE RAISED FACE, MATERIAL CARBON STEEL, TYPE WELD NECK, SPECIFICATION ASTM A105N, FINISH BLACK OXIDE, INDUSTRY STANDARD ASME B16.5, NUMBER OF HOLE 8, BOLT HOLE DIAMETER 22MM | QA | EA |  |  |  |  | dzikri | R02 | 2021-07-18 10:37:57 | 2021-07-18 10:37:57
9900219757 |  |  |  | Stock | K59 | GEN |  |  |  | RAW | EA |  |  |  |  | admin |  | 2021-07-15 15:25:23 | 2021-07-15 15:25:23
9900219771 | R0812 | ELEMENT,HEATER | 0000 | TMP | TMP | GEN | TMP | ELEMENT,HEATER: | ELEMENT: HEATER, WATTAGE 100, VOLTAGE 240V, USAGE DESIGN DRY ROD OVEN, MANUFACTURER PHOENIX | CAT | EA |  |  |  |  | bursah |  | 2021-07-15 15:25:23 | 2021-11-10 21:11:45
9900219808 | R1228 | LAMP,INCANDESCENT | 0000 | Stock | K69 | GEN | TMP | LAMP,INCAND: 220V;E27;A55;CLR | LAMP: INCANDESCENT, TYPE CLASSIC, WATTAGE 15W, VOLTAGE 220 TO 240V, COLOR CLEAR, BULB A55, BASE E27, SPECIAL FEATURES BRIGHT SPARKLING | CAT | EA |  |  |  |  | jayadi |  | 2021-07-15 15:25:23 | 2021-11-11 13:40:43
9900219898 | 08505 | REDUCER,PIPE | 4730 | TMP | TMP | GEN | TMP | REDUCER: CONC;10X4IN;S40;WPB;BW;SMLS;BLK | REDUCER: PIPE, TYPE CONCENTRIC, SIZE 10 X 4 IN, CONNECTION BUTTWELD, RATING SCH 40, MATERIAL CARBON STEEL, SPECIFICATION ASTM A234, GRADE WPB, FINISH BLACK OXIDE, STRUCTURE SEAMLESS, INDUSTRY STANDARD ASME B16.9 | QA | EA |  |  |  |  | bursah | R03 | 2021-07-17 07:35:42 | 2021-07-17 18:36:00
9900219943 | 28335 | O-LET,PIPE | 4730 | TMP | TMP | GEN | TMP | O-LET: SOCKOLET;10X1-1/2IN;3000;A105;BLK | O-LET: PIPE, TYPE SOCKOLET, RUN PIPE SIZE 10 IN, OUTLET SIZE 1-1/2 IN, RATING 3000 PSI, CONNECTION SOCKET WELD, MATERIAL CARBON STEEL, SPECIFICATION ASTM A105N, FINISH BLACK OXIDE, INDUSTRY STANDARD ASME B16.11 | QA | EA |  |  |  |  | akmal | R03 | 2021-07-15 15:25:23 | 2021-07-23 00:41:29
9900220025 | R2125 | TEE,PIPE REDUCING | 4730 | Stock | K76 | GEN | TMP | TEE,REDUC: 10X8IN;S60;WPB;BW;WLD;BLK | TEE: PIPE REDUCING, RUN SIZE 10 IN, BRANCH SIZE 8 IN, CONNECTION BUTTWELD, RATING SCH 60, MATERIAL CARBON STEEL, SPECIFICATION ASTM A234, GRADE WPB, FINISH BLACK OXIDE, STRUCTURE WELDED, INDUSTRY STANDARD ASME B16.9 | QA | EA |  |  |  |  | dzikri | R03 | 2021-07-15 15:25:23 | 2021-07-25 01:10:14
9900220065 | 28335 | O-LET,PIPE | 4730 | TMP | TMP | GEN | TMP | O-LET: WELDOLET;20-16X4IN;STD;A105;BLK | O-LET: PIPE, TYPE WELDOLET, RUN PIPE SIZE 20 TO 16 IN, OUTLET SIZE 4 IN, RATING SCH STD, CONNECTION BUTTWELD, MATERIAL CARBON STEEL, SPECIFICATION ASTM A105N, FINISH BLACK OXIDE, INDUSTRY STANDARD ASME B16.9 | QA | EA |  |  |  |  | bursah | R03 | 2021-07-15 15:25:23 | 2021-07-23 16:27:52
9900220069 | R1201 | KIT | 0000 | TMP | TMP | GEN | TMP | KIT: REPAIR;BFLY VALVE;36IN X 150PSI | KIT, TYPE REPAIR, CONTAINS A SEAL RING, CONTAINS B GASKET SPIRAL WOUND, CONTAINS C PACKING, EQUIPMENT NAME BUTTERFLY VALVE, EQUIPMENT TYPE/MODEL 36 IN X 150 PSI, MANUFACTURER VANESSA | QA1 | KI |  |  |  |  | akmal | R07 | 2021-07-15 15:25:23 | 2021-09-13 22:15:07
9900220072 |  |  |  | Stock | K01 | GEN |  |  |  | RAW | EA |  |  |  |  | admin |  | 2021-07-15 15:25:23 | 2021-07-15 15:25:23
9900220075 |  |  |  | Stock | K01 | GEN |  |  |  | RAW | EA |  |  |  |  | admin |  | 2021-07-15 15:25:23 | 2021-07-15 15:25:23
9900220076 |  |  |  | Stock | K01 | GEN |  |  |  | RAW | EA |  |  |  |  | admin |  | 2021-07-15 15:25:23 | 2021-07-15 15:25:23
9900220079 |  |  |  | Stock | K75 | GEN |  |  |  | RAW | EA |  |  |  |  | admin |  | 2021-07-15 15:25:23 | 2021-07-15 15:25:23
9900220081 |  |  |  | Stock | K75 | GEN |  |  |  | RAW | EA |  |  |  |  | admin |  | 2021-07-15 15:25:23 | 2021-07-15 15:25:23
9900220082 |  |  |  | Stock | K75 | GEN |  |  |  | RAW | EA |  |  |  |  | admin |  | 2021-07-15 15:25:23 | 2021-07-15 15:25:23
9900220085 |  |  |  | Stock | K75 | GEN |  |  |  | RAW | EA |  |  |  |  | admin |  | 2021-07-15 15:25:23 | 2021-07-15 15:25:23
9900220086 |  |  |  | Stock | K75 | GEN |  |  |  | RAW | EA |  |  |  |  | admin |  | 2021-07-15 15:25:23 | 2021-07-15 15:25:23
9900220093 | R0907 | FLOAT | 0000 | TMP | TMP | GEN | TMP | FLOAT: | FLOAT, TYPE VALVE, SIZE 2F-3R, MATERIAL CAST IRON, USAGE DESIGN DRILL PIPE MODEL G 480-15 | CAT | EA |  |  |  |  | bursah |  | 2021-07-15 15:25:23 | 2021-11-10 19:18:44
9900220098 |  |  |  | Stock | K01 | GEN |  |  |  | RAW | EA |  |  |  |  | admin |  | 2021-07-15 15:25:23 | 2021-07-15 15:25:23
9900220099 |  |  |  | Stock | K01 | GEN |  |  |  | RAW | EA |  |  |  |  | admin |  | 2021-07-15 15:25:23 | 2021-07-15 15:25:23
9900220101 |  |  |  | Stock | K01 | GEN |  |  |  | RAW | EA |  |  |  |  | admin |  | 2021-07-15 15:25:23 | 2021-07-15 15:25:23
9900220103 |  |  |  | Stock | K04 | GEN |  |  |  | RAW | EA |  |  |  |  | admin |  | 2021-07-15 15:25:23 | 2021-07-15 15:25:23
9900220104 |  |  |  | Stock | K01 | GEN |  |  |  | RAW | EA |  |  |  |  | admin |  | 2021-07-15 15:25:23 | 2021-07-15 15:25:23
9900220106 | F5600 | CASING,OCTG | 3310 | Stock | K04 | GEN | TMP | CASING,OCTG: 20IN;R3;K55;ERW;BTC;133P | CASING: OCTG, OUTSIDE DIAMETER 20 IN, WEIGHT 133 PPF, GRADE K55, END CONNECTION BTC, RANGE (LENGTH) R3, MFG. PROCESS ERW, SPECIFICATION API 5CT, SPECIAL FEATURES WITH SEALING SLEEVE WELD SEAT, ADDITIONAL ITEMS C/W THREAD PROTECTOR | QA | EA |  |  |  |  | jayadi | R05 | 2021-07-15 15:25:23 | 2021-09-07 15:08:45
9900220125 |  |  |  | Stock | K80 | GEN |  |  |  | RAW | EA |  |  |  |  | admin |  | 2021-07-15 15:25:23 | 2021-07-15 15:25:23
9900220126 | R1981 | SPRING,COMPRESSION | 0000 | TMP | TMP | GEN | TMP | SPRING,COMPR: | SPRING: COMPRESSION, SIZE 30MM ID DIA, LENGTH 90MM, MATERIAL 316 SS, USAGE DESIGN DRILL PIPE FLOAT VALVE | CAT | EA |  |  |  |  | bursah |  | 2021-07-15 15:25:23 | 2021-11-09 19:57:59
9900220127 | R0907 | FLOAT | 0000 | TMP | TMP | GEN | TMP | FLOAT: | FLOAT, TYPE VALVE, SIZE 2F-3R, MATERIAL CAST IRON, USAGE DESIGN DRILL PIPE MODEL G 480-15 | CAT | EA |  |  |  |  | bursah |  | 2021-07-15 15:25:23 | 2021-09-02 18:54:00
9900220128 |  |  |  | Stock | K77 | GEN |  |  |  | RAW | EA |  |  |  |  | admin |  | 2021-07-15 15:25:23 | 2021-07-15 15:25:23
9900220130 |  |  |  | Stock | K77 | GEN |  |  |  | RAW | EA |  |  |  |  | admin |  | 2021-07-15 15:25:23 | 2021-07-15 15:25:23
9900220132 |  |  |  | Stock | K31 | GEN |  |  |  | RAW | EA |  |  |  |  | admin |  | 2021-07-15 15:25:23 | 2021-07-15 15:25:23
9900220151 |  |  |  | Stock | K03 | GEN |  |  |  | RAW | EA |  |  |  |  | admin |  | 2021-07-15 15:25:23 | 2021-07-15 15:25:23
9900220152 |  |  |  | Stock | K03 | GEN |  |  |  | RAW | EA |  |  |  |  | admin |  | 2021-07-15 15:25:23 | 2021-07-15 15:25:23
9900220154 |  |  |  | Stock | K03 | GEN |  |  |  | RAW | EA |  |  |  |  | admin |  | 2021-07-15 15:25:23 | 2021-07-15 15:25:23
9900220155 |  |  |  | Stock | K01 | GEN |  |  |  | RAW | EA |  |  |  |  | admin |  | 2021-07-15 15:25:23 | 2021-07-15 15:25:23
9900220177 |  |  |  | Stock | K03 | GEN |  |  |  | RAW | EA |  |  |  |  | admin |  | 2021-07-15 15:25:23 | 2021-07-15 15:25:23
9900220180 |  |  |  | Stock | K03 | GEN |  |  |  | RAW | EA |  |  |  |  | admin |  | 2021-07-15 15:25:23 | 2021-07-15 15:25:23
9900220191 |  |  |  | Stock | K03 | GEN |  |  |  | RAW | EA |  |  |  |  | admin |  | 2021-07-15 15:25:23 | 2021-07-15 15:25:23
9900220202 |  |  |  | Stock | K01 | GEN |  |  |  | RAW | SET |  |  |  |  | admin |  | 2021-07-15 15:25:23 | 2021-07-15 15:25:23
9900220218 |  |  |  | Stock | K03 | GEN |  |  |  | RAW | EA |  |  |  |  | admin |  | 2021-07-15 15:25:23 | 2021-07-15 15:25:23
9900220237 |  |  |  | Stock | K03 | GEN |  |  |  | RAW | EA |  |  |  |  | admin |  | 2021-07-15 15:25:23 | 2021-07-15 15:25:23
9900220241 |  |  |  | Stock | K80 | GEN |  |  |  | RAW | EA |  |  |  |  | admin |  | 2021-07-15 15:25:23 | 2021-07-15 15:25:23
9900220242 |  |  |  | Stock | K80 | GEN |  |  |  | RAW | EA |  |  |  |  | admin |  | 2021-07-15 15:25:23 | 2021-07-15 15:25:23
9900220253 |  |  |  | Stock | K85 | GEN |  |  |  | RAW | EA |  |  |  |  | admin |  | 2021-07-15 15:25:23 | 2021-07-15 15:25:23
9900220254 |  |  |  | Stock | K85 | GEN |  |  |  | RAW | EA |  |  |  |  | admin |  | 2021-07-15 15:25:23 | 2021-07-15 15:25:23
9900220256 |  |  |  | Stock | K76 | GEN |  |  |  | RAW | EA |  |  |  |  | admin |  | 2021-07-15 15:25:23 | 2021-07-15 15:25:23
9900220258 |  |  |  | Stock | K76 | GEN |  |  |  | RAW | EA |  |  |  |  | admin |  | 2021-07-15 15:25:23 | 2021-07-15 15:25:23
9900220260 |  |  |  | Stock | K76 | GEN |  |  |  | RAW | EA |  |  |  |  | admin |  | 2021-07-15 15:25:23 | 2021-07-15 15:25:23
9900220272 |  |  |  | Stock | K01 | GEN |  |  |  | RAW | SET |  |  |  |  | admin |  | 2021-07-15 15:25:23 | 2021-07-15 15:25:23
9900220273 |  |  |  | Stock | K01 | GEN |  |  |  | RAW | SET |  |  |  |  | admin |  | 2021-07-15 15:25:23 | 2021-07-15 15:25:23
9900220275 |  |  |  | Stock | K01 | GEN |  |  |  | RAW | SET |  |  |  |  | admin |  | 2021-07-15 15:25:23 | 2021-07-15 15:25:23
9900220300 | R0190 | BIT,ROCK | 0000 | Stock | K03 | GEN | TMP | BIT,ROCK: RLR;14-3/4IN;API REG;IADC 111 | BIT: ROCK, TYPE ROLLER CONE, SIZE 14-3/4 IN, TOOTH MATERIAL TUNGSTEN CARBIDE, SIZE/CONNECTION 7-5/8 IN API REGULAR PIN, IADC CODE 111 | QA | EA |  |  |  |  | aa52LvePHS | R07 | 2021-07-15 15:25:23 | 2021-11-03 09:37:17
9900220332 | R0190 | BIT,ROCK | 0000 | Stock | K03 | GEN | TMP | BIT,ROCK: RLR;12-1/4IN;API REG;IADC 537X | BIT: ROCK, TYPE ROLLER CONE, SIZE 12-1/4 IN, TOOTH MATERIAL TUNGSTEN CARBIDE, SIZE/CONNECTION 6-5/8 IN API REGULAR PIN, IADC CODE 537X | QA | EA |  |  |  |  | aa52LvePHS | R07 | 2021-07-15 15:25:23 | 2021-11-03 09:40:07
9900220347 | R0190 | BIT,ROCK | 0000 | Stock | K03 | GEN | TMP | BIT,ROCK: RLR;26IN;API REG;IADC 515 | BIT: ROCK, TYPE ROLLER CONE, SIZE 26 IN, TOOTH MATERIAL TUNGSTEN CARBIDE, SIZE/CONNECTION 7-5/8 IN API REGULAR PIN, IADC CODE 515 | QA | EA |  |  |  |  | aa52LvePHS | R07 | 2021-07-15 15:25:23 | 2021-11-03 09:27:29
9900220367 |  |  |  | Stock | K01 | GEN |  |  |  | RAW | EA |  |  |  |  | admin |  | 2021-07-15 15:25:23 | 2021-07-15 15:25:23
9900220368 |  |  |  | Stock | K01 | GEN |  |  |  | RAW | EA |  |  |  |  | admin |  | 2021-07-15 15:25:23 | 2021-07-15 15:25:23
9900220371 |  |  |  | Stock | K01 | GEN |  |  |  | RAW | EA |  |  |  |  | admin |  | 2021-07-15 15:25:23 | 2021-07-15 15:25:23
9900220379 |  |  |  | Stock | K01 | GEN |  |  |  | RAW | EA |  |  |  |  | admin |  | 2021-07-15 15:25:23 | 2021-07-15 15:25:23
9900220385 |  |  |  | Stock | K01 | GEN |  |  |  | RAW | EA |  |  |  |  | admin |  | 2021-07-15 15:25:23 | 2021-07-15 15:25:23
9900220391 |  |  |  | Stock | K01 | GEN |  |  |  | RAW | EA |  |  |  |  | admin |  | 2021-07-15 15:25:23 | 2021-07-15 15:25:23
9900220392 |  |  |  | Stock | K01 | GEN |  |  |  | RAW | EA |  |  |  |  | admin |  | 2021-07-15 15:25:23 | 2021-07-15 15:25:23
9900220397 |  |  |  | Stock | K01 | GEN |  |  |  | RAW | EA |  |  |  |  | admin |  | 2021-07-15 15:25:23 | 2021-07-15 15:25:23
9900220398 |  |  |  | Stock | K01 | GEN |  |  |  | RAW | EA |  |  |  |  | admin |  | 2021-07-15 15:25:23 | 2021-07-15 15:25:23
9900220399 |  |  |  | Stock | K01 | GEN |  |  |  | RAW | EA |  |  |  |  | admin |  | 2021-07-15 15:25:23 | 2021-07-15 15:25:23
9900220402 |  |  |  | Stock | K01 | GEN |  |  |  | RAW | EA |  |  |  |  | admin |  | 2021-07-15 15:25:23 | 2021-07-15 15:25:23
9900220403 | R1561 | PLUG,CEMENTING | 0000 | TMP | TMP | GEN | TMP | PLUG,CEMENTING: | PLUG: CEMENTING, OUTSIDE DIAMETER 9-1/16 IN, LENGTH 10-3/4 IN, MATERIAL RUBBER, CASING SIZE 9-5/8 IN, CASING WEIGHT 29.3 TO 53.5 PPF, CORE MATERIAL ALUMINUM, USAGE DESIGN TOP PLUG | CAT | EA |  |  |  |  | aa52LvePHS |  | 2021-07-15 15:25:23 | 2021-10-06 22:56:19
9900220406 |  |  |  | Stock | K01 | GEN |  |  |  | RAW | EA |  |  |  |  | admin |  | 2021-07-15 15:25:23 | 2021-07-15 15:25:23
9900220409 | 03805 | TEE,PIPE | 4730 | TMP | TMP | GEN | TMP | TEE: EQUAL;1/2IN;3000PSI;A105;SW;BLK | TEE: PIPE, TYPE EQUAL, SIZE 1/2 IN, CONNECTION SOCKET WELD, RATING 3000 PSI, MATERIAL CARBON STEEL, SPECIFICATION ASTM A105N, FINISH BLACK OXIDE, INDUSTRY STANDARD ASME B16.11 | QA | EA | NON FABRICATION | NON BOM | NON CRITICAL |  | bursah | R03 | 2021-07-15 15:25:23 | 2021-07-25 23:36:06
9900220410 | 03805 | TEE,PIPE | 4730 | TMP | TMP | GEN | TMP | TEE: EQUAL;1-1/2IN;3000PSI;A105;SW;BLK | TEE: PIPE, TYPE EQUAL, SIZE 1-1/2 IN, CONNECTION SOCKET WELD, RATING 3000 PSI, MATERIAL CARBON STEEL, SPECIFICATION ASTM A105N, FINISH BLACK OXIDE, INDUSTRY STANDARD ASME B16.11 | QA | EA | NON FABRICATION | NON BOM | NON CRITICAL |  | bursah | R03 | 2021-07-15 15:25:23 | 2021-07-25 02:09:58
9900220411 | 03805 | TEE,PIPE | 4730 | TMP | TMP | GEN | TMP | TEE: EQUAL;1/2IN;6000PSI;A105;FNPT;GALV | TEE: PIPE, TYPE EQUAL, SIZE 1/2 IN, CONNECTION FEMALE NPT, RATING 6000 PSI, MATERIAL CARBON STEEL, SPECIFICATION ASTM A105N, FINISH GALVANIZED, INDUSTRY STANDARD ASME B16.11 | QA | EA | NON FABRICATION | NON BOM | NON CRITICAL |  | bursah | R03 | 2021-07-15 15:25:23 | 2021-07-25 23:36:45
9900220413 | 03805 | TEE,PIPE | 4730 | TMP | TMP | GEN | TMP | TEE: EQUAL;16IN;S80;WPB;BW;SML;BLK | TEE: PIPE, TYPE EQUAL, SIZE 16 IN, CONNECTION BUTTWELD, RATING SCH 80, MATERIAL CARBON STEEL, SPECIFICATION ASTM A234, GRADE WPB, FINISH BLACK OXIDE, STRUCTURE SEAMLESS, INDUSTRY STANDARD ASME B16.9 | QA | EA | NON FABRICATION | NON BOM | NON CRITICAL |  | bursah | R03 | 2021-07-15 15:25:23 | 2021-07-25 01:01:53
9900220414 | 03805 | TEE,PIPE | 4730 | TMP | TMP | GEN | TMP | TEE: EQUAL;20IN;STD;WPB;BW;WLD;BLK | TEE: PIPE, TYPE EQUAL, SIZE 20 IN, CONNECTION BUTTWELD, RATING SCH STD, MATERIAL CARBON STEEL, SPECIFICATION ASTM A234, GRADE WPB, FINISH BLACK OXIDE, STRUCTURE WELDED, INDUSTRY STANDARD ASME B16.9 | QA | EA | NON FABRICATION | NON BOM | NON CRITICAL |  | bursah | R03 | 2021-07-15 15:25:23 | 2021-07-25 01:02:09
9900220415 | 03805 | TEE,PIPE | 4730 | TMP | TMP | GEN | TMP | TEE: EQUAL;20IN;XS;WPB;BW;SML;BLK | TEE: PIPE, TYPE EQUAL, SIZE 20 IN, CONNECTION BUTTWELD, RATING SCH XS, MATERIAL CARBON STEEL, SPECIFICATION ASTM A234, GRADE WPB, FINISH BLACK OXIDE, STRUCTURE SEAMLESS, INDUSTRY STANDARD ASME B16.9 | QA | EA | NON FABRICATION | NON BOM | NON CRITICAL |  | bursah | R03 | 2021-07-15 15:25:23 | 2021-07-25 01:03:03
9900220416 | 03805 | TEE,PIPE | 4730 | TMP | TMP | GEN | TMP | TEE: EQUAL;24IN;S30;WPB;BW;SML;BLK | TEE: PIPE, TYPE EQUAL, SIZE 24 IN, CONNECTION BUTTWELD, RATING SCH 30, MATERIAL CARBON STEEL, SPECIFICATION ASTM A234, GRADE WPB, FINISH BLACK OXIDE, STRUCTURE SEAMLESS, INDUSTRY STANDARD ASME B16.9 | QA | EA | NON FABRICATION | NON BOM | NON CRITICAL |  | bursah | R03 | 2021-07-15 15:25:23 | 2021-08-14 23:08:25
9900220417 | 03805 | TEE,PIPE | 4730 | TMP | TMP | GEN | TMP | TEE: EQUAL;24IN;STD;WPB;BW;WLD;BLK | TEE: PIPE, TYPE EQUAL, SIZE 24 IN, CONNECTION BUTTWELD, RATING SCH STD, MATERIAL CARBON STEEL, SPECIFICATION ASTM A234, GRADE WPB, FINISH BLACK OXIDE, STRUCTURE WELDED, INDUSTRY STANDARD ASME B16.9 | QA | EA | NON FABRICATION | NON BOM | NON CRITICAL |  | bursah | R03 | 2021-07-15 15:25:23 | 2021-07-25 01:03:47
9900220418 | 03805 | TEE,PIPE | 4730 | TMP | TMP | GEN | TMP | TEE: EQUAL;36IN;STD;WPB;BW;WLD;BLK | TEE: PIPE, TYPE EQUAL, SIZE 36 IN, CONNECTION BUTTWELD, RATING SCH STD, MATERIAL CARBON STEEL, SPECIFICATION ASTM A234, GRADE WPB, FINISH BLACK OXIDE, STRUCTURE WELDED, INDUSTRY STANDARD ASME B16.9 | QA | EA | NON FABRICATION | NON BOM | NON CRITICAL |  | bursah | R03 | 2021-07-15 15:25:23 | 2021-07-25 01:04:06
9900220419 | 03805 | TEE,PIPE | 4730 | TMP | TMP | GEN | TMP | TEE: EQUAL;10IN;S40;WPB;BW;WLD;BLK | TEE: PIPE, TYPE EQUAL, SIZE 10 IN, CONNECTION BUTTWELD, RATING SCH 40, MATERIAL CARBON STEEL, SPECIFICATION ASTM A234, GRADE WPB, FINISH BLACK OXIDE, STRUCTURE WELDED, INDUSTRY STANDARD ASME B16.9 | QA | EA | NON FABRICATION | NON BOM | NON CRITICAL |  | bursah | R03 | 2021-07-15 15:25:23 | 2021-07-25 01:04:25
9900220426 |  |  |  | Stock | K01 | GEN |  |  |  | RAW | EA |  |  |  |  | admin |  | 2021-07-15 15:25:23 | 2021-07-15 15:25:23
9900220431 |  |  |  | Stock | K01 | GEN |  |  |  | RAW | EA |  |  |  |  | admin |  | 2021-07-15 15:25:23 | 2021-07-15 15:25:23
9900220436 |  |  |  | Stock | K01 | GEN |  |  |  | RAW | EA |  |  |  |  | admin |  | 2021-07-15 15:25:23 | 2021-07-15 15:25:23
9900220437 |  |  |  | Stock | K01 | GEN |  |  |  | RAW | EA |  |  |  |  | admin |  | 2021-07-15 15:25:23 | 2021-07-15 15:25:23
9900220438 |  |  |  | Stock | K01 | GEN |  |  |  | RAW | EA |  |  |  |  | admin |  | 2021-07-15 15:25:23 | 2021-07-15 15:25:23
9900220439 |  |  |  | Stock | K01 | GEN |  |  |  | RAW | EA |  |  |  |  | admin |  | 2021-07-15 15:25:23 | 2021-07-15 15:25:23
9900220443 |  |  |  | Stock | K01 | GEN |  |  |  | RAW | EA |  |  |  |  | admin |  | 2021-07-15 15:25:23 | 2021-07-15 15:25:23
9900220446 |  |  |  | Stock | K01 | GEN |  |  |  | RAW | EA |  |  |  |  | admin |  | 2021-07-15 15:25:23 | 2021-07-15 15:25:23
9900220447 |  |  |  | Stock | K01 | GEN |  |  |  | RAW | EA |  |  |  |  | admin |  | 2021-07-15 15:25:23 | 2021-07-15 15:25:23
9900220449 |  |  |  | Stock | K01 | GEN |  |  |  | RAW | EA |  |  |  |  | admin |  | 2021-07-15 15:25:23 | 2021-07-15 15:25:23
9900220452 |  |  |  | Stock | K01 | GEN |  |  |  | RAW | EA |  |  |  |  | admin |  | 2021-07-15 15:25:23 | 2021-07-15 15:25:23
9900220454 |  |  |  | Stock | K01 | GEN |  |  |  | RAW | EA |  |  |  |  | admin |  | 2021-07-15 15:25:23 | 2021-07-15 15:25:23
9900220455 |  |  |  | Stock | K04 | GEN |  |  |  | RAW | FT |  |  |  |  | admin |  | 2021-07-15 15:25:23 | 2021-07-15 15:25:23
9900220456 |  |  |  | Stock | K01 | GEN |  |  |  | RAW | EA |  |  |  |  | admin |  | 2021-07-15 15:25:23 | 2021-07-15 15:25:23
9900220457 | R0419 | CENTRALIZER | 0000 | Stock | K05 | GEN | TMP | CENTRALIZER: SO WELDED BOW | CENTRALIZER, TYPE SLIP-ON WELDED BOW SPRING, SIZE 30 IN, OUTSIDE DIAMETER 37 IN, MATERIAL CARBON STEEL, STANDARDS API 10D | CAT | EA |  |  |  |  | aa52LvePHS |  | 2021-07-15 15:25:23 | 2021-10-08 22:28:00
9900220458 |  |  |  | Stock | K01 | GEN |  |  |  | RAW | EA |  |  |  |  | admin |  | 2021-07-15 15:25:23 | 2021-07-15 15:25:23
9900220459 |  |  |  | Stock | K01 | GEN |  |  |  | RAW | EA |  |  |  |  | admin |  | 2021-07-15 15:25:23 | 2021-07-15 15:25:23
9900220460 |  |  |  | Stock | K01 | GEN |  |  |  | RAW | EA |  |  |  |  | admin |  | 2021-07-15 15:25:23 | 2021-07-15 15:25:23
9900220462 | R0419 | CENTRALIZER | 0000 | Stock | K05 | GEN | TMP | CENTRALIZER: | CENTRALIZER, TYPE SLIP ON WELDED BOW SPRING TURBOLIZER, SIZE 20 IN, OUTSIDE DIAMETER 25-5/8 TO 28-1/8 IN MAX, MATERIAL CARBON STEEL, STANDARDS API 10D | CAT | EA |  |  |  |  | aa52LvePHS |  | 2021-07-15 15:25:23 | 2021-10-08 22:48:41
9900220463 | R0419 | CENTRALIZER | 0000 | Stock | K05 | GEN | TMP | CENTRALIZER: | CENTRALIZER, TYPE LATCH ON WELDED BOW SPRING TURBOLIZER, SIZE 20 IN X 26 IN HOLE, OUTSIDE DIAMETER 28-1/8 IN, MATERIAL CARBON STEEL, STANDARDS API 10D | CAT | EA |  |  |  |  | aa52LvePHS |  | 2021-07-15 15:25:23 | 2021-10-08 22:56:55
9900220466 |  |  |  | Stock | K85 | GEN |  |  |  | RAW | EA |  |  |  |  | admin |  | 2021-07-15 15:25:23 | 2021-07-15 15:25:23
9900220467 |  |  |  | Stock | K85 | GEN |  |  |  | RAW | EA |  |  |  |  | admin |  | 2021-07-15 15:25:23 | 2021-07-15 15:25:23
9900220470 |  |  |  | Stock | K01 | GEN |  |  |  | RAW | EA |  |  |  |  | admin |  | 2021-07-15 15:25:23 | 2021-07-15 15:25:23
9900220474 | F5600 | CASING,OCTG | 3310 | Stock | K04 | GEN | TMP | CASING,OCTG: 20IN;R3;K55;ERW;BTC;133P | CASING: OCTG, OUTSIDE DIAMETER 20 IN, WEIGHT 133 PPF, GRADE K55, END CONNECTION BTC, RANGE (LENGTH) R3, MFG. PROCESS ERW, SPECIFICATION API 5CT, ADDITIONAL ITEMS C/W THREAD PROTECTOR | QA | EA |  |  |  |  | jayadi | R05 | 2021-07-15 15:25:23 | 2021-09-07 15:07:05
9900220475 | R0522 | COLLAR,FLOAT | 0000 | TMP | TMP | GEN | TMP | COLLAR,FLOAT: | COLLAR: FLOAT, SIZE 7 IN, GRADE N80, WEIGHT 29.7 PPF, CONNECTION BOX X PIN, THREADS BTC | CAT | EA |  |  |  |  | aa52LvePHS |  | 2021-07-15 15:25:23 | 2021-10-09 15:37:12
9900220480 | F5600 | CASING,OCTG | 3310 | Stock | K04 | GEN | TMP | CASING,OCTG: 9-5/8IN;R3;L80;SML;BTC | CASING: OCTG, OUTSIDE DIAMETER 9-5/8 IN, WEIGHT 43.5 PPF, GRADE L80, END CONNECTION BTC, RANGE (LENGTH) R3, MFG. PROCESS SEAMLESS, SPECIFICATION API 5CT, ADDITIONAL ITEMS C/W THREAD PROTECTOR | QA | EA |  |  |  |  | jayadi | R05 | 2021-07-15 15:25:23 | 2021-09-07 15:05:34
9900220484 | F5600 | CASING,OCTG | 3310 | Stock | K04 | GEN | TMP | CASING,OCTG: | CASING: OCTG, | RAW | EA |  |  |  |  | jayadi |  | 2021-07-15 15:25:23 | 2021-09-07 15:06:06
9900220485 | R0608 | COUPLING,OCTG | 0000 | TMP | TMP | GEN | TMP | COUPLING,OCTG: | COUPLING: OCTG, | RAW | EA |  |  |  |  | jayadi |  | 2021-07-15 15:25:23 | 2021-09-07 15:02:38
9900220488 | R0522 | COLLAR,FLOAT | 0000 | TMP | TMP | GEN | TMP | COLLAR,FLOAT: | COLLAR: FLOAT, SIZE 9-5/8 IN, GRADE K55, WEIGHT 47 PPF, CONNECTION BOX X PIN, THREADS BTC, SPECIAL FEATURES L80 STAB IN | CAT | EA |  |  |  |  | aa52LvePHS |  | 2021-07-15 15:25:23 | 2021-10-09 15:04:20
9900220489 | R0522 | COLLAR,FLOAT | 0000 | TMP | TMP | GEN | TMP | COLLAR,FLOAT: | COLLAR: FLOAT, SIZE 18-5/8 IN, GRADE K55, WEIGHT 87.5 TO 117.5 PPF, CONNECTION BOX X PIN, THREADS BTC | CAT | EA |  |  |  |  | aa52LvePHS |  | 2021-07-15 15:25:23 | 2021-10-09 15:30:52
9900220492 | R0522 | COLLAR,FLOAT | 0000 | TMP | TMP | GEN | TMP | COLLAR,FLOAT: | COLLAR: FLOAT, SIZE 9-5/8 IN, GRADE K55, WEIGHT 47 PPF, CONNECTION BOX X PIN, THREADS BTC, SPECIAL FEATURES FOR CASING CEMENT SOW STAB-IN | CAT | EA |  |  |  |  | aa52LvePHS |  | 2021-07-15 15:25:23 | 2021-10-09 16:04:44
9900220494 | R0522 | COLLAR,FLOAT | 0000 | TMP | TMP | GEN | TMP | COLLAR,FLOAT: | COLLAR: FLOAT, SIZE 20 IN, GRADE K55, WEIGHT 133 PPF, CONNECTION BOX X PIN, THREADS BTC, SPECIAL FEATURES C/W PLUNGER VALVE | CAT | EA |  |  |  |  | aa52LvePHS |  | 2021-07-15 15:25:23 | 2021-10-10 09:09:12
9900220551 |  |  |  | Stock | K59 | GEN |  |  |  | RAW | EA |  |  |  |  | admin |  | 2021-07-15 15:25:23 | 2021-07-15 15:25:23
9900220630 |  |  |  | Stock | K67 | GEN |  |  |  | RAW | EA |  |  |  |  | admin |  | 2021-07-15 15:25:23 | 2021-07-15 15:25:23
9900220689 | R0943 | GASKET | 0000 | TMP | TMP | GEN | TMP | GASKET: BONNET;RELIEF VLV;1905-FC-1LA | GASKET, TYPE VALVE BONNET, EQUIPMENT NAME PRESSURE RELIEF VALVE, EQUIPMENT TYPE/MODEL 1905-FC-1LA, MANUFACTURER CONSOLIDATED PUMP, MANUFACTURER REFERENCE 3630104 | QA | EA |  |  |  |  | bursah | R05 | 2021-07-15 15:25:23 | 2021-08-18 16:34:51
9900220695 |  |  |  | Stock | K67 | GEN |  |  |  | RAW | EA |  |  |  |  | admin |  | 2021-07-15 15:25:23 | 2021-07-15 15:25:23
9900220764 | R1443 | O-RING | 5331 | Stock | K85 | OEM | TMP | O-RING: FISHER;CTRL VALVE;T1205106562 | O-RING, EQUIPMENT NAME CONTROL VALVE, MANUFACTURER FISHER, MANUFACTURER REFERENCE T1205106562 | QA | EA |  |  |  |  | bursah | R06 | 2021-07-15 15:25:23 | 2021-08-26 22:28:59
9900220928 | 03805 | TEE,PIPE | 4730 | TMP | TMP | GEN | TMP | TEE: EQUAL;1/2IN;5600PSI;F316;MXFNPT | TEE: PIPE, TYPE EQUAL, SIZE 1/2 IN, CONNECTION MALE X FEMALE NPT, RATING 5600 PSI, MATERIAL STAINLESS STEEL 316, SPECIFICATION ASTM A182, GRADE F316, INDUSTRY STANDARD ASME B16.11 | QA | EA | NON FABRICATION | NON BOM | NON CRITICAL |  | syaiful |  | 2021-07-15 15:25:23 | 2021-08-02 22:16:14
9900220930 | 03805 | TEE,PIPE | 4730 | TMP | TMP | GEN | TMP | TEE: EQUAL;3/4IN;5100PSI;F316L;FNPT | TEE: PIPE, TYPE EQUAL, SIZE 3/4 IN, CONNECTION FEMALE NPT, RATING 5100 PSI, MATERIAL STAINLESS STEEL 316, SPECIFICATION ASTM A182, GRADE F316L, INDUSTRY STANDARD ASME B16.11 | QA | EA |  |  |  |  | akmal |  | 2021-07-15 15:25:23 | 2021-08-02 22:16:14
9900220933 | R0943 | GASKET | 0000 | TMP | TMP | OEM | TMP | GASKET: CTRL VALVE;1B656406992 | GASKET, EQUIPMENT NAME CONTROL VALVE, MANUFACTURER FISHER, MANUFACTURER REFERENCE 1B656406992 | QA | EA |  |  |  |  | bursah | R05 | 2021-07-15 15:25:23 | 2021-08-28 16:17:09
9900221117 | R0943 | GASKET | 0000 | TMP | TMP | GEN | TMP | GASKET: UNLOAD;COMPR;P250WCU;25588318 | GASKET, TYPE UNLOAD INLET, EQUIPMENT NAME AIR COMPRESSOR, EQUIPMENT TYPE/MODEL P250WCU, MANUFACTURER INGERSOLL RAND, MANUFACTURER REFERENCE 25588318 | QA | EA |  |  |  |  | dzikri | R05 | 2021-07-15 15:25:23 | 2021-09-30 11:25:40
9900221118 | R0943 | GASKET | 0000 | TMP | TMP | GEN | TMP | GASKET: COMPR;P250WCU | GASKET, EQUIPMENT NAME AIR COMPRESSOR, EQUIPMENT TYPE/MODEL P250WCU, TYPE C-101, MANUFACTURER INGERSOLL RAND | QA1 | EA |  |  |  |  | akmal |  | 2021-07-15 15:25:23 | 2021-10-27 09:51:32
9900221119 | R0943 | GASKET | 0000 | TMP | TMP | GEN | TMP | GASKET: AIR COMPR;SSR-EP-60/50-C-100-A/B | GASKET, EQUIPMENT NAME ROTARY SCREW AIR COMPRESSOR, EQUIPMENT TYPE/MODEL SSR-EP-60/50-C-100-A/B, MANUFACTURER INGERSOLL RAND | QA1 | EA |  |  |  |  | akmal |  | 2021-07-15 15:25:23 | 2021-10-27 09:51:44
9900221123 |  |  |  | Stock | K58 | GEN |  |  |  | RAW | EA |  |  |  |  | admin |  | 2021-07-15 15:25:23 | 2021-07-15 15:25:23
9900221124 |  |  |  | Stock | K58 | GEN |  |  |  | RAW | EA |  |  |  |  | admin |  | 2021-07-15 15:25:23 | 2021-07-15 15:25:23
9900221125 |  |  |  | Stock | K58 | GEN |  |  |  | RAW | EA |  |  |  |  | admin |  | 2021-07-15 15:25:23 | 2021-07-15 15:25:23
9900221404 | R2269 | VALVE,BALL | 0000 | Stock | K77 | GEN | TMP | VALVE,BALL: | VALVE: BALL, | RAW | EA |  |  |  |  | jayadi |  | 2021-07-15 15:25:23 | 2021-10-21 16:06:34
9900221463 |  |  |  | Stock | K85 | GEN |  |  |  | RAW | EA |  |  |  |  | admin |  | 2021-07-15 15:25:23 | 2021-07-15 15:25:23
9900221464 | R0949 | GASKET SET | 0000 | TMP | TMP | GEN | TMP | GASKET SET: ENGINE;CEA8313;U5LT0038 | GASKET SET, TYPE ASSORTMENT TOP, EQUIPMENT NAME DIESEL ENGINE, EQUIPMENT TYPE/MODEL CEA8313, MANUFACTURER PERKINS, MANUFACTURER REFERENCE U5LT0038 | CAT | SET |  |  |  |  | aa52LvePHS |  | 2021-07-15 15:25:23 | 2021-08-10 10:11:42
9900221483 | 15951 | STUD-BOLT,ALL-THREAD | 5307 | TMP | K81 | GEN | TMP | STUDBOLT: 1-1/2-6UNC X 235MM;B7;BLK;NUT | STUD-BOLT: ALL-THREAD, DIAMETER 1-1/2 IN, LENGTH 235MM, THREADS 6 UNC, MATERIAL ALLOY STEEL, SPECIFICATION ASTM A193, GRADE B7, FINISH BLACK OXIDE, ADDITIONAL ITEMS C/W 2 HEX NUT ASTM A194-2H | QA | EA |  |  |  |  | akmal | R01 | 2021-07-15 23:30:04 | 2021-07-17 23:04:58
9900221535 | R0943 | GASKET | 0000 | TMP | TMP | OEM | TMP | GASKET: CAT;ENGINE;3406B;105-1542 | GASKET, EQUIPMENT NAME DIESEL ENGINE, EQUIPMENT TYPE/MODEL 3406B, MANUFACTURER CATERPILLAR, MANUFACTURER REFERENCE 105-1542 | QA | KI |  |  |  |  | bursah | R05 | 2021-07-15 15:25:23 | 2021-08-26 17:34:50
9900221536 | R2268 | VALVE | 0000 | TMP | TMP | OEM | TMP | VALVE: EXH CONTROL;GENERATOR;106-1111 | VALVE, TYPE EXHAUST CONTROL, EQUIPMENT NAME GENERATOR, EQUIPMENT TYPE/MODEL 3406T, MANUFACTURER CATERPILLAR, MANUFACTURER REFERENCE 106-1111 | QA | EA |  |  |  |  | bursah |  | 2021-07-15 15:25:23 | 2021-11-03 17:38:01
9900221567 |  |  |  | Stock | K58 | GEN |  |  |  | RAW | EA |  |  |  |  | admin |  | 2021-07-15 15:25:23 | 2021-07-15 15:25:23
9900221575 | R1836 | SEAT,VALVE | 0000 | Stock | K77 | GEN | TMP | SEAT,VALVE: GATE;3X2000PSI;PRIMARY | SEAT: VALVE, VALVE STYLE GATE, VALVE SIZE 3 IN X 2000 PSI, USAGE DESIGN PRIMARY | QA | EA |  |  |  |  | akmal |  | 2021-07-15 15:25:23 | 2021-11-03 20:08:13
9900221578 |  |  |  | Stock | K67 | GEN |  |  |  | RAW | EA |  |  |  |  | admin |  | 2021-07-15 15:25:23 | 2021-07-15 15:25:23
9900221579 |  |  |  | Stock | K77 | GEN |  |  |  | RAW | EA |  |  |  |  | admin |  | 2021-07-15 15:25:23 | 2021-07-15 15:25:23
9900221582 | R2161 | TIMER | 0000 | TMP | TMP | GEN | TMP | TIMER: | TIMER, TYPE SQUENTIAL, RANGE 5 TO 15 SEC, USAGE DESIGN ENERCON PANEL, MANUFACTURER REFERENCE E00298 | CAT | EA |  |  |  |  | bursah |  | 2021-07-15 15:25:23 | 2021-11-11 13:54:08
9900221589 | R0943 | GASKET | 0000 | TMP | TMP | OEM | TMP | GASKET: SUMP PUMP;12X12X18;P-6B;P-6A | GASKET, MATERIAL STAINLESS STEEL 304, EQUIPMENT NAME SUMP PUMP, EQUIPMENT TYPE/MODEL 12X12X18, EQUIPMENT SERIAL NUMBER 743133-101/102, MANUFACTURER UNION PUMP, MANUFACTURER REFERENCE ITEM NO.P-6A, MANUFACTURER REFERENCE 815B0118166R19200, MANUFACTURER REFERENCE ITEM NO.P-6B | QA | EA |  |  |  |  | bursah | R05 | 2021-07-15 15:25:23 | 2021-09-28 23:02:11
9900221599 | R0566 | CONNECTOR,ELECTRICAL TERMINAL | 0000 | Stock | K68 | GEN | TMP | CONNECTOR: RING;25MM2;GALV;M8;CRIMP | CONNECTOR: ELECTRICAL TERMINAL, TYPE RING/EYE, CONDUCTOR 25MM2, CONDUCTOR MATERIAL GALVANIZED STEEL, CONDUCTOR CONNECTION CRIMP, TERMINATION END M8 STUD, INSULATION UNINSULATED | QA | BAG |  |  |  |  | jayadi | R07 | 2021-07-15 15:25:23 | 2021-10-28 19:56:26
9900221600 | R0566 | CONNECTOR,ELECTRICAL TERMINAL | 0000 | Stock | K68 | GEN | TMP | CONNECTOR: RING;4-6MM2;CU;PVC;BLU;M6 | CONNECTOR: ELECTRICAL TERMINAL, TYPE RING/EYE, CONDUCTOR 4 TO 6MM2, CONDUCTOR MATERIAL TIN PLATED COPPER, CONDUCTOR CONNECTION CRIMP, TERMINATION END M6 STUD, INSULATION PVC, COLOR BLUE | QA | BAG |  |  |  |  | jayadi | R07 | 2021-07-15 15:25:23 | 2021-10-28 19:59:44
9900221603 | R1201 | KIT | 0000 | TMP | TMP | GEN | TMP | KIT: REPAIR;BFLY VALVE;12IN X 150PSI | KIT, TYPE REPAIR, CONTAINS A SEAL RING, CONTAINS B GASKET, CONTAINS C PACKING, EQUIPMENT NAME BUTTERFLY VALVE, EQUIPMENT TYPE/MODEL 12 IN X 150 PSI, ADDITIONAL EQUIPMENT DATA RAISED FACE | QA1 | KI |  |  |  |  | akmal | R07 | 2021-07-15 15:25:23 | 2021-09-13 22:15:33
9900221798 | R0152 | BEARING,BALL | 3110 | Stock | K58 | GEN | TMP | BEARING,BALL: DG;40X110X27MM;6408 | BEARING: BALL, TYPE DEEP GROOVE, NUMBER OF ROW SINGLE ROW, BORE DIAMETER 40MM, OUTSIDE DIAMETER 110MM, WIDTH 27MM, STYLE OPEN, CAGE MATERIAL PRESSED STEEL, BORE SHAPE CYLINDRICAL, BEARING CODE 6408 | QA | EA |  |  |  |  | dzikri | R04 | 2021-07-15 15:25:23 | 2021-08-23 15:28:16
9900221809 | R0152 | BEARING,BALL | 3110 | Stock | K58 | GEN | TMP | BEARING,BALL: AC;60X130X54MM;3312AC3 | BEARING: BALL, TYPE ANGULAR CONTACT, NUMBER OF ROW DOUBLE ROW, BORE DIAMETER 60MM, OUTSIDE DIAMETER 130MM, WIDTH 54MM, STYLE OPEN, CLEARANCE C3, CAGE MATERIAL PRESSED STEEL, BORE SHAPE CYLINDRICAL, BEARING CODE 3312AC3 | QA | EA |  |  |  |  | dzikri | R04 | 2021-07-15 15:25:23 | 2021-08-23 14:27:27
9900221925 | R0330 | BUSHING | 0000 | TMP | TMP | OEM | TMP | BUSHING: SLEEVE;CTRL VALVE;29A5653X012 | BUSHING, TYPE SLEEVE, EQUIPMENT NAME CONTROL VALVE, MANUFACTURER FISHER, MANUFACTURER REFERENCE 29A5653X012 | QA1 | EA |  |  |  |  | bursah |  | 2021-07-15 15:25:23 | 2021-08-29 20:15:37
9900221965 | R0709 | DIAPHRAGM | 0000 | TMP | TMP | GEN | TMP | DIAPHRAGM: | DIAPHRAGM, TYPE UNLOADER, EQUIPMENT NAME AIR COMPRESSOR, EQUIPMENT TYPE/MODEL P250WCU, TYPE C-101, MANUFACTURER INGERSOLL RAND, MANUFACTURER REFERENCE 35317197 | CAT | EA |  |  |  |  | akmal |  | 2021-07-15 15:25:23 | 2021-09-21 12:18:38
9900222098 |  |  |  | Stock | K67 | GEN |  |  |  | RAW | EA |  |  |  |  | admin |  | 2021-07-15 15:25:23 | 2021-07-15 15:25:23
9900222099 | R0936 | FUSE | 0000 | TMP | TMP | GEN | TMP | FUSE: HRC;100A;660V;120KA;CERAMIC;GG | FUSE, TYPE HIGH RUPTURE CAPACITY (HRC), AMPERAGE 100A, VOLTAGE 660VAC, INTERRUPTING RATING 120KA, CONNECTION KNIFE BLADE, CARTRIDGE CERAMIC, SHAPE RECTANGULAR, STANDARDS IEC269, VDE0636, GG | QA | EA |  |  |  |  | syaiful | R07 | 2021-07-15 15:25:23 | 2021-11-08 21:23:29
9900222101 |  |  |  | Stock | K58 | GEN |  |  |  | RAW | EA |  |  |  |  | admin |  | 2021-07-15 15:25:23 | 2021-07-15 15:25:23
9900222102 | R0862 | FERRULE SET | 0000 | TMP | TMP | GEN | TMP | FERRULE SET: | FERRULE SET, TYPE FRONT AND BACK, SIZE 3/4 IN TUBE OD, MATERIAL STAINLESS STEEL 316, NUMBER OF PIECES SET OF 2 EA | CAT | SET |  |  |  |  | akmal |  | 2021-07-15 15:25:23 | 2021-10-01 11:17:50
9900222103 | R0862 | FERRULE SET | 0000 | TMP | TMP | GEN | TMP | FERRULE SET: | FERRULE SET, TYPE FRONT AND BACK, SIZE 1/2 IN TUBE OD, MATERIAL STAINLESS STEEL 316, NUMBER OF PIECES SET OF 2 EA | CAT | SET |  |  |  |  | akmal |  | 2021-07-15 15:25:23 | 2021-10-01 11:20:44
9900222104 | R0035 | ADAPTER,TUBE TO PIPE | 0000 | TMP | TMP | GEN | TMP | ADAPTER: 1/2IN T X 3/4 FNPT;4.6K;SS316 | ADAPTER: TUBE TO PIPE, TUBE SIZE 1/2 IN, TUBE CONNECTION TUBE OD, PIPE SIZE 3/4 IN, PIPE CONNECTION FEMALE NPT, MATERIAL STAINLESS STEEL 316, MATERIAL STANDARD ASTM A276, PRESSURE RATING 4600 PSI | QA | EA |  |  |  |  | syaiful | R04 | 2021-07-15 15:25:23 | 2021-08-24 01:02:45
9900222105 | R0035 | ADAPTER,TUBE TO PIPE | 0000 | TMP | TMP | GEN | TMP | ADAPTER: 1IN T X 3/4 MNPT;7.3K;SS316 | ADAPTER: TUBE TO PIPE, TUBE SIZE 1 IN, TUBE CONNECTION TUBE OD, PIPE SIZE 3/4 IN, PIPE CONNECTION MALE NPT, MATERIAL STAINLESS STEEL 316, MATERIAL STANDARD ASTM A276, PRESSURE RATING 7300 PSI | QA | EA |  |  |  |  | akmal | R04 | 2021-07-15 15:25:23 | 2021-08-24 01:02:45
9900222173 |  |  |  | Stock | K67 | GEN |  |  |  | RAW | EA |  |  |  |  | admin |  | 2021-07-15 15:25:23 | 2021-07-15 15:25:23
9900222297 | 06076 | COUPLING,PIPE | 4730 | TMP | TMP | GEN | TMP | COUPLING: 2IN;300PSI;FNPT;GALV | COUPLING: PIPE, SIZE 2 IN, CONNECTION FEMALE NPT, RATING 300 PSI, MATERIAL MALLEABLE IRON, SPECIFICATION ASTM A197, FINISH GALVANIZED, TYPE FULL | QA | EA | NON FABRICATION | NON BOM | NON CRITICAL |  | bursah | R04 | 2021-07-15 15:25:23 | 2021-07-22 10:50:43
9900222316 | 03768 | ELBOW,PIPE | 4730 | TMP | TMP | GEN | TMP | ELBOW: 45D;3/4IN;3000PSI;WPB;SW;BLK | ELBOW: PIPE, SIZE 3/4 IN, CONNECTION SOCKET WELD, DEGREE 45, RATING 3000 PSI, MATERIAL CARBON STEEL, SPECIFICATION ASTM A234, GRADE WPB, FINISH BLACK OXIDE, INDUSTRY STANDARD ASME B16.11 | QA | EA |  |  |  |  | bursah | R03 | 2021-07-15 15:25:23 | 2021-07-18 10:42:26
9900222345 | 37840 | GASKET,SPIRAL WOUND | 5330 | Stock | K85 | GEN | TMP | GASKET,SW: IOR;3IN;600;N-ASB;304/CS/CS | GASKET: SPIRAL WOUND, PIPE SIZE 3 IN, PRESSURE RATING 600 PSI, INNER RING MATERIAL CARBON STEEL, OUTER RING MATERIAL CARBON STEEL, FILLER MATERIAL NON ASBESTOS, WINDING MATERIAL STAINLESS STEEL 304, STYLE INNER AND OUTER RING, SHAPE ROUND, INDUSTRY STANDARD ASME B16.20 | QA | EA |  |  |  |  | syaiful | R02 | 2021-07-15 15:25:23 | 2021-07-19 13:18:46
9900222351 | R2275 | VALVE,GATE | 0000 | Stock | K77 | GEN | TMP | VALVE,GATE: 2IN;150;WCB;RF;BB;NRS | VALVE: GATE, SIZE 2 IN, DESIGN RATING 150 PSI, CONNECTION RF FLANGE, BODY MATERIAL CAST STEEL ASTM A216-WCB, TRIM ASTM A216-WCB BONNET, TRIM ASTM A182-F6A STEM, TRIM ASTM A216-WCB + ER 410 WEDGE, TRIM ASTM A105 + ER 410 SEAT, PORT FULL, OPERATED HANDWHEEL, TEMPERATURE RATING -20 TO 200 DEG F, SOFTGOODS INCONNEL WIRE ASBESTOS, STYLE BOLTED BONNET, STEM DESIGN NON-RISING STEM, SPECIAL FEATURES API 600, API 6FA FIRE SAFE | QA | EA |  |  |  |  | aa52LvePHS |  | 2021-07-15 15:25:23 | 2021-10-19 14:02:13
9900222357 | R2275 | VALVE,GATE | 0000 | Stock | K77 | GEN | TMP | VALVE,GATE: 1IN;150;A105;RF;BB;OSY | VALVE: GATE, SIZE 1 IN, DESIGN RATING 150 PSI, CONNECTION RF FLANGE, BODY MATERIAL FORGED STEEL ASTM A105, TRIM ASTM A105 BONNET, TRIM 13CR STEM & DISC, TRIM STELLITE FACED SEAT, PORT FULL, OPERATED HANDWHEEL, SOFTGOODS GRAPHITE PACKING, STYLE BOLTED BONNET, STEM DESIGN RISING STEM OS&Y, SPECIAL FEATURES API 602 | QA | EA |  |  |  |  | aa52LvePHS |  | 2021-07-15 15:25:23 | 2021-10-19 00:43:28
9900222368 | R2276 | VALVE,GLOBE | 0000 | Stock | K77 | GEN | TMP | VALVE,GLOBE: 2IN;800;A105;SW;BB;OSY;FP | VALVE: GLOBE, SIZE 2 IN, DESIGN RATING 800 PSI, CONNECTION SOCKET WELD, BODY MATERIAL FORGED STEEL ASTM A105, TRIM ASTM A105 BONNET, TRIM 13CR STEM, TRIM 13CR + STELLITE FACED SEAT & DISC, PORT FULL, OPERATED HANDWHEEL, SOFTGOODS GRAPHITE PACKING, STYLE BOLTED BONNET, STEM DESIGN RISING STEM OS & Y | QA | EA |  |  |  |  | dzikri |  | 2021-07-15 15:25:23 | 2021-10-21 13:00:40
9900222377 |  |  |  | Stock | K67 | GEN |  |  |  | RAW | EA |  |  |  |  | admin |  | 2021-07-15 15:25:23 | 2021-07-15 15:25:23
9900222386 |  |  |  | Stock | K67 | GEN |  |  |  | RAW | EA |  |  |  |  | admin |  | 2021-07-15 15:25:23 | 2021-07-15 15:25:23
9900222412 | R1404 | NIPPLE,PIPE HEX | 4730 | Stock | K76 | GEN | TMP | NIPPLE,HEX: 1/2 NPT;3000;SS316;3IN | NIPPLE: PIPE HEX, SIZE 1/2 IN, CONNECTION MALE NPT, LENGTH 3 IN, RATING 3000 PSI, MATERIAL STAINLESS STEEL 316, SPECIFICATION ASTM A182, GRADE F316, INDUSTRY STANDARD ASME B16.11 | QA | EA |  |  |  |  | jayadi | R05 | 2021-07-15 15:25:23 | 2021-08-30 20:14:07
9900222418 | R1411 | NOZZLE | 0000 | TMP | TMP | GEN | TMP | NOZZLE: | NOZZLE, TYPE JET, SIZE 22/32 IN | NYC | EA |  |  |  |  | aa52LvePHS |  | 2021-07-15 15:25:23 | 2021-10-11 16:30:54
9900222445 |  |  |  | Stock | K03 | GEN |  |  |  | RAW | EA |  |  |  |  | admin |  | 2021-07-15 15:25:23 | 2021-07-15 15:25:23
9900222464 | 28335 | O-LET,PIPE | 4730 | TMP | TMP | GEN | TMP | O-LET: SOCKOLET;6X1-1/2IN;3000;A105;BLK | O-LET: PIPE, TYPE SOCKOLET, RUN PIPE SIZE 6 IN, OUTLET SIZE 1-1/2 IN, RATING 3000 PSI, CONNECTION SOCKET WELD, MATERIAL CARBON STEEL, SPECIFICATION ASTM A105N, FINISH BLACK OXIDE, INDUSTRY STANDARD ASME B16.11 | QA | EA |  |  |  |  | akmal | R03 | 2021-07-15 15:25:23 | 2021-07-23 00:40:43
9900222472 | 15951 | STUD-BOLT,ALL-THREAD | 5307 | Stock | K81 | GEN | TMP | STUDBOLT: 1-1/2-6UNC X 330MM;B7;CD;NUT | STUD-BOLT: ALL-THREAD, DIAMETER 1-1/2 IN, LENGTH 330MM, THREADS 6 UNC, MATERIAL ALLOY STEEL, SPECIFICATION ASTM A193, GRADE B7, FINISH CADMIUM PLATED ASTM B696, ADDITIONAL ITEMS C/W 2 HEX NUT ASTM A194-2H | QA | EA |  |  |  |  | akmal | R01 | 2021-07-15 23:44:37 | 2021-07-17 23:04:54
9900222495 | R2252 | TURNBUCKLE | 0000 | TMP | TMP | GEN | TMP | TURNBUCKLE: | TURNBUCKLE, ENDS HOOK & EYE, SHANK DIAMETER 1 IN, CLOSED LENGTH 12 IN, MATERIAL STEEL G-225 GALV | CAT | EA |  |  |  |  | bursah |  | 2021-07-15 15:25:23 | 2021-08-26 17:54:29
9900222515 | R0936 | FUSE | 0000 | TMP | TMP | GEN | TMP | FUSE: HRC;50A;660V;120KA;CERAMIC;RECT;GG | FUSE, TYPE HIGH RUPTURE CAPACITY (HRC), AMPERAGE 50A, VOLTAGE 660VAC, INTERRUPTING RATING 120KA, CONNECTION KNIFE BLADE, CARTRIDGE CERAMIC, SHAPE RECTANGULAR, STANDARDS IEC269, VDE0636, GG | QA | EA |  |  |  |  | syaiful | R07 | 2021-07-15 15:25:23 | 2021-11-08 21:41:21
9900222517 | R0862 | FERRULE SET | 0000 | TMP | TMP | GEN | TMP | FERRULE SET: | FERRULE SET, TYPE FRONT AND BACK, SIZE 1 IN TUBE OD, MATERIAL STAINLESS STEEL 316, NUMBER OF PIECES SET OF 100 EA | CAT | SET |  |  |  |  | syaiful |  | 2021-07-15 15:25:23 | 2021-10-01 09:29:46
9900222518 | R0862 | FERRULE SET | 0000 | TMP | TMP | GEN | TMP | FERRULE SET: | FERRULE SET, TYPE FRONT AND BACK, SIZE 3/4 IN TUBE OD, MATERIAL STAINLESS STEEL 316, NUMBER OF PIECES SET OF 100 EA | CAT | SET |  |  |  |  | syaiful |  | 2021-07-15 15:25:23 | 2021-10-01 08:58:40
9900222519 | R1201 | KIT | 0000 | TMP | TMP | GEN | TMP | KIT: SEAL;SHAFT;COMPR;02250050-363 | KIT, TYPE SEAL, APPLICATION SHAFT, EQUIPMENT NAME AIR COMPRESSOR, MANUFACTURER SULLAIR, MANUFACTURER REFERENCE 02250050-363 | QA | KI |  |  |  |  | dzikri | R07 | 2021-07-15 15:25:23 | 2021-10-02 17:01:48
9900222527 | R0727 | DIODE | 0000 | TMP | TMP | GEN | TMP | DIODE: | DIODE, EQUIPMENT NAME SWITCH BOARD, EQUIPMENT TYPE/MODEL 6.3 KV, MANUFACTURER ABB, MANUFACTURER REFERENCE 621051-340E | CAT | EA |  |  |  |  | bursah |  | 2021-07-15 15:25:23 | 2021-08-16 14:09:44
9900222528 | R0936 | FUSE | 0000 | TMP | TMP | GEN | TMP | FUSE: HRC;100A;660V;120KA;CERAMIC;GG | FUSE, TYPE HIGH RUPTURE CAPACITY (HRC), AMPERAGE 100A, VOLTAGE 660VAC, INTERRUPTING RATING 120KA, CONNECTION KNIFE BLADE, CARTRIDGE CERAMIC, SHAPE RECTANGULAR, STANDARDS IEC269, VDE0636, GG | QA | EA |  |  |  |  | syaiful | R07 | 2021-07-15 15:25:23 | 2021-11-08 21:37:59
9900222534 | 03768 | ELBOW,PIPE | 4730 | TMP | TMP | GEN | TMP | ELBOW: 90D;LR;4IN;S40;WPB;BW;WLD;BLK | ELBOW: PIPE, SIZE 4 IN, CONNECTION BUTTWELD, DEGREE 90, RADIUS LONG, RATING SCH 40, MATERIAL CARBON STEEL, SPECIFICATION ASTM A234, GRADE WPB, FINISH BLACK OXIDE, STRUCTURE WELDED, INDUSTRY STANDARD ASME B16.9 | QA | EA |  |  |  |  | bursah | R03 | 2021-07-15 22:04:13 | 2021-08-07 19:15:10
9900222544 | 03798 | FLANGE,PIPE | 4730 | Stock | K76 | GEN | TMP | FLANGE: BLIND;RF;10IN;150PSI;A105;BLK | FLANGE: PIPE, SIZE 10 IN, RATING 150 PSI, FACE RAISED FACE, MATERIAL CARBON STEEL, TYPE BLIND, SPECIFICATION ASTM A105N, FINISH BLACK OXIDE, INDUSTRY STANDARD ASME B16.5, NUMBER OF HOLE 12, BOLT HOLE DIAMETER 25MM | QA | EA |  |  |  |  | jayadi | R02 | 2021-07-15 15:25:23 | 2021-09-13 18:27:44
9900222545 | 03798 | FLANGE,PIPE | 4730 | Stock | K76 | GEN | TMP | FLANGE: BLIND;RF;10IN;300PSI;A105;BLK | FLANGE: PIPE, SIZE 10 IN, RATING 300 PSI, FACE RAISED FACE, MATERIAL CARBON STEEL, TYPE BLIND, SPECIFICATION ASTM A105N, FINISH BLACK OXIDE, INDUSTRY STANDARD ASME B16.5, NUMBER OF HOLE 16, BOLT HOLE DIAMETER 29MM | QA | EA |  |  |  |  | jayadi | R02 | 2021-07-15 15:25:23 | 2021-08-08 21:34:01
9900222552 | 03798 | FLANGE,PIPE | 4730 | Stock | K76 | GEN | TMP | FLANGE: WN;RF;10IN;600PSI;A105;BLK | FLANGE: PIPE, SIZE 10 IN, RATING 600 PSI, FACE RAISED FACE, MATERIAL CARBON STEEL, TYPE WELD NECK, SPECIFICATION ASTM A105N, FINISH BLACK OXIDE, INDUSTRY STANDARD ASME B16.5, NUMBER OF HOLE 16, BOLT HOLE DIAMETER 35MM | QA | EA |  |  |  |  | dzikri | R02 | 2021-07-15 15:25:23 | 2021-07-17 07:18:35
9900222557 | 03798 | FLANGE,PIPE | 4730 | Stock | K76 | GEN | TMP | FLANGE: WN;RF;8IN;600PSI;A105;BLK | FLANGE: PIPE, SIZE 8 IN, RATING 600 PSI, FACE RAISED FACE, MATERIAL CARBON STEEL, TYPE WELD NECK, SPECIFICATION ASTM A105N, FINISH BLACK OXIDE, INDUSTRY STANDARD ASME B16.5, NUMBER OF HOLE 12, BOLT HOLE DIAMETER 32MM | QA | EA |  |  |  |  | dzikri | R02 | 2021-07-18 10:40:47 | 2021-07-18 10:40:47
9900222559 | 03798 | FLANGE,PIPE | 4730 | Stock | K76 | GEN | TMP | FLANGE: WN;RF;12IN;150PSI;A105;BLK | FLANGE: PIPE, SIZE 12 IN, RATING 150 PSI, FACE RAISED FACE, MATERIAL CARBON STEEL, TYPE WELD NECK, SPECIFICATION ASTM A105N, FINISH BLACK OXIDE, INDUSTRY STANDARD ASME B16.5, NUMBER OF HOLE 12, BOLT HOLE DIAMETER 25MM | QA | EA |  |  |  |  | dzikri | R02 | 2021-07-17 13:31:47 | 2021-07-18 00:32:42
9900222560 | 03798 | FLANGE,PIPE | 4730 | Stock | K76 | GEN | TMP | FLANGE: WN;RF;1-1/2IN;150PSI;A105;BLK | FLANGE: PIPE, SIZE 1-1/2 IN, RATING 150 PSI, FACE RAISED FACE, MATERIAL CARBON STEEL, TYPE WELD NECK, SPECIFICATION ASTM A105N, FINISH BLACK OXIDE, INDUSTRY STANDARD ASME B16.5, NUMBER OF HOLE 4, BOLT HOLE DIAMETER 16MM | QA | EA |  |  |  |  | dzikri | R02 | 2021-07-17 13:23:32 | 2021-07-18 00:24:18
9900222582 | 03805 | TEE,PIPE | 4730 | TMP | TMP | GEN | TMP | TEE: EQUAL;3IN;STD;WPB;BW;WLD;BLK | TEE: PIPE, TYPE EQUAL, SIZE 3 IN, CONNECTION BUTTWELD, RATING SCH STD, MATERIAL CARBON STEEL, SPECIFICATION ASTM A234, GRADE WPB, FINISH BLACK OXIDE, STRUCTURE WELDED, INDUSTRY STANDARD ASME B16.9 | QA | EA | NON FABRICATION | NON BOM | NON CRITICAL |  | bursah | R03 | 2021-07-15 15:25:23 | 2021-07-25 01:04:44
9900222586 | R2125 | TEE,PIPE REDUCING | 4730 | Stock | K76 | GEN | TMP | TEE,REDUC: 3X2IN;STD;WPB;BW;WLD;BLK | TEE: PIPE REDUCING, RUN SIZE 3 IN, BRANCH SIZE 2 IN, CONNECTION BUTTWELD, RATING SCH STD, MATERIAL CARBON STEEL, SPECIFICATION ASTM A234, GRADE WPB, FINISH BLACK OXIDE, STRUCTURE WELDED, INDUSTRY STANDARD ASME B16.9 | QA | EA |  |  |  |  | dzikri | R03 | 2021-07-15 15:25:23 | 2021-07-25 18:56:05
9900222661 | R0122 | BAR,ROUND | 0000 | TMP | TMP | GEN | TMP | BAR,ROUND: 2-3/8IN X 6M;ASSAB K100 | BAR: ROUND, DIAMETER 2-3/8 IN, LENGTH 6M, MATERIAL CARBON STEEL, SPECIFICATION ASSAB K100 | QA | FT | NON FABRICATION | NON BOM | NON CRITICAL |  | bursah |  | 2021-07-15 15:25:23 | 2021-08-16 22:07:30
9900222691 | F5600 | CASING,OCTG | 3310 | Stock | K04 | GEN | TMP | CASING,OCTG: 24IN;R3;K55;ERW;BTC | CASING: OCTG, OUTSIDE DIAMETER 24 IN, GRADE K55, END CONNECTION BTC, RANGE (LENGTH) R3, MFG. PROCESS ERW, SPECIFICATION API 5CT, ADDITIONAL ITEMS C/W THREAD PROTECTOR | QA | JT |  |  |  |  | jayadi | R05 | 2021-07-15 15:25:23 | 2021-09-07 14:41:57
9900222693 | R1532 | PIPE | 0000 | TMP | TMP | GEN | TMP | PIPE: | PIPE, SIZE 4 IN | NYC | JT | NON FABRICATION | NON BOM | NON CRITICAL |  | bursah |  | 2021-07-15 15:25:23 | 2021-09-28 19:34:27
9900222696 | F5600 | CASING,OCTG | 3310 | TMP | TMP | GEN | TMP | CASING,OCTG: 20IN;R3;K55;ERW;BTC;94P | CASING: OCTG, OUTSIDE DIAMETER 20 IN, WEIGHT 94 PPF, GRADE K55, END CONNECTION BTC, RANGE (LENGTH) R3, MFG. PROCESS ERW, SPECIFICATION API 5CT, ADDITIONAL ITEMS C/W THREAD PROTECTOR | QA | EA |  |  |  |  | syaiful | R05 | 2021-07-15 15:25:23 | 2021-09-07 15:25:22
9900222699 | F5600 | CASING,OCTG | 3310 | TMP | TMP | GEN | TMP | CASING,OCTG: 20IN;R3;K55;ERW;BTC;106.5P | CASING: OCTG, OUTSIDE DIAMETER 20 IN, WEIGHT 106.5 PPF, GRADE K55, END CONNECTION BTC, RANGE (LENGTH) R3, MFG. PROCESS ERW, SPECIFICATION API 5CT, ADDITIONAL ITEMS C/W THREAD PROTECTOR | QA | JT |  |  |  |  | akmal | R05 | 2021-07-15 15:25:23 | 2021-09-07 15:25:34
9900222701 | F5600 | CASING,OCTG | 3310 | TMP | TMP | GEN | TMP | CASING,OCTG: 20IN;R3;K55;ERW;BTC;133P | CASING: OCTG, OUTSIDE DIAMETER 20 IN, WEIGHT 133 PPF, GRADE K55, END CONNECTION BTC, RANGE (LENGTH) R3, MFG. PROCESS ERW, SPECIFICATION API 5CT, ADDITIONAL ITEMS C/W THREAD PROTECTOR | QA | EA |  |  |  |  | syaiful | R05 | 2021-07-15 15:25:23 | 2021-09-07 15:25:48
9900222711 |  |  |  | Stock | K74 | GEN |  |  |  | RAW | JT |  |  |  |  | admin |  | 2021-07-15 15:25:23 | 2021-07-15 15:25:23
9900222713 | F5600 | CASING,OCTG | 3310 | TMP | TMP | GEN | TMP | CASING,OCTG: 6-5/8IN;R3;K55;SML;BTC;20P | CASING: OCTG, OUTSIDE DIAMETER 6-5/8 IN, WEIGHT 20 PPF, GRADE K55, END CONNECTION BTC, RANGE (LENGTH) R3, MFG. PROCESS SEAMLESS, SPECIFICATION API 5CT, ADDITIONAL ITEMS C/W THREAD PROTECTOR | QA | EA |  |  |  |  | syaiful | R05 | 2021-07-15 15:25:23 | 2021-09-07 15:26:48
9900222714 | F5600 | CASING,OCTG | 3310 | TMP | TMP | GEN | TMP | CASING,OCTG: 7IN;R3;K55;SML;BTC;23P | CASING: OCTG, OUTSIDE DIAMETER 7 IN, WEIGHT 23 PPF, GRADE K55, END CONNECTION BTC, RANGE (LENGTH) R3, MFG. PROCESS SEAMLESS, SPECIFICATION API 5CT, ADDITIONAL ITEMS C/W THREAD PROTECTOR | QA | EA |  |  |  |  | syaiful | R05 | 2021-07-15 15:25:23 | 2021-09-07 15:27:07
9900222716 | F5600 | CASING,OCTG | 3310 | Stock | K04 | GEN | TMP | CASING,OCTG: 7IN;R3;K80;SML;BTC;298P | CASING: OCTG, OUTSIDE DIAMETER 7 IN, WEIGHT 298 PPF, GRADE K80, END CONNECTION BTC, RANGE (LENGTH) R3, MFG. PROCESS SEAMLESS, SPECIFICATION API 5CT, ADDITIONAL ITEMS C/W COUPLING & THREAD PROTECTOR | QA | JT |  |  |  |  | jayadi | R05 | 2021-07-15 15:25:23 | 2021-09-07 10:49:24
9900222719 | F5600 | CASING,OCTG | 3310 | Stock | K04 | GEN | TMP | CASING,OCTG: 9-5/8IN;R3;K55;SML;BTC;40P | CASING: OCTG, OUTSIDE DIAMETER 9-5/8 IN, WEIGHT 40 PPF, GRADE K55, END CONNECTION BTC, RANGE (LENGTH) R3, MFG. PROCESS SEAMLESS, SPECIFICATION API 5CT, ADDITIONAL ITEMS C/W THREAD PROTECTOR | QA | EA |  |  |  |  | syaiful | R05 | 2021-07-15 15:25:23 | 2021-09-07 10:57:23
9900222720 | F5600 | CASING,OCTG | 3310 | Stock | K04 | GEN | TMP | CASING,OCTG: 9-5/8IN;R3;K55;SML;BTC | CASING: OCTG, OUTSIDE DIAMETER 9-5/8 IN, WEIGHT 43.5 PPF, GRADE K55, END CONNECTION BTC, RANGE (LENGTH) R3, MFG. PROCESS SEAMLESS, SPECIFICATION API 5CT, ADDITIONAL ITEMS C/W THREAD PROTECTOR | QA | EA |  |  |  |  | jayadi | R05 | 2021-07-15 15:25:23 | 2021-09-07 10:57:39
9900222721 | F5600 | CASING,OCTG | 3310 | Stock | K04 | GEN | TMP | CASING,OCTG: 9-5/8IN;R3;K55;SML;BTC;CPLG | CASING: OCTG, OUTSIDE DIAMETER 9-5/8 IN, WEIGHT 43.5 PPF, GRADE K55, END CONNECTION BTC, RANGE (LENGTH) R3, MFG. PROCESS SEAMLESS, SPECIFICATION API 5CT, ADDITIONAL ITEMS C/W COUPLING & THREAD PROTECTOR | QA | EA |  |  |  |  | jayadi | R05 | 2021-07-15 15:25:23 | 2021-09-07 10:58:28
9900222731 | F5600 | CASING,OCTG | 3310 | Stock | K04 | GEN | TMP | CASING,OCTG: 9-5/8IN;R3;N80;SML;BTC | CASING: OCTG, OUTSIDE DIAMETER 9-5/8 IN, WEIGHT 43.5 PPF, GRADE N80, END CONNECTION BTC, RANGE (LENGTH) R3, MFG. PROCESS SEAMLESS, SPECIFICATION API 5CT, ADDITIONAL ITEMS C/W THREAD PROTECTOR | QA | EA |  |  |  |  | jayadi | R05 | 2021-07-15 15:25:23 | 2021-09-07 10:59:36
9900222735 |  |  |  | Stock | K04 | GEN |  |  |  | RAW | JT |  |  |  |  | admin |  | 2021-07-15 15:25:23 | 2021-07-15 15:25:23
9900222736 |  |  |  | Stock | K74 | GEN |  |  |  | RAW | JT |  |  |  |  | admin |  | 2021-07-15 15:25:23 | 2021-07-15 15:25:23
9900222742 |  |  |  | Stock | K04 | GEN |  |  |  | RAW | JT |  |  |  |  | admin |  | 2021-07-15 15:25:23 | 2021-07-15 15:25:23
9900222744 |  |  |  | Stock | K04 | GEN |  |  |  | RAW | JT |  |  |  |  | admin |  | 2021-07-15 15:25:23 | 2021-07-15 15:25:23
9900222746 |  |  |  | Stock | K04 | GEN |  |  |  | RAW | JT |  |  |  |  | admin |  | 2021-07-15 15:25:23 | 2021-07-15 15:25:23
9900222748 |  |  |  | Stock | K04 | GEN |  |  |  | RAW | JT |  |  |  |  | admin |  | 2021-07-15 15:25:23 | 2021-07-15 15:25:23
9900222749 | F5600 | CASING,OCTG | 3310 | TMP | TMP | GEN | TMP | CASING,OCTG: 9-5/8IN;R3;K55;SML;BTC | CASING: OCTG, OUTSIDE DIAMETER 9-5/8 IN, WEIGHT 43.5 PPF, GRADE K55, END CONNECTION BTC, RANGE (LENGTH) R3, MFG. PROCESS SEAMLESS, SPECIFICATION API 5CT, ADDITIONAL ITEMS C/W THREAD PROTECTOR | QA | JT |  |  |  |  | akmal | R05 | 2021-07-15 15:25:23 | 2021-09-07 15:23:49
9900222750 | F5600 | CASING,OCTG | 3310 | TMP | TMP | GEN | TMP | CASING,OCTG: 9-5/8IN;R3;K55;SML;BTC;47P | CASING: OCTG, OUTSIDE DIAMETER 9-5/8 IN, WEIGHT 47 PPF, GRADE K55, END CONNECTION BTC, RANGE (LENGTH) R3, MFG. PROCESS SEAMLESS, SPECIFICATION API 5CT, ADDITIONAL ITEMS C/W THREAD PROTECTOR | QA | EA |  |  |  |  | syaiful | R05 | 2021-07-15 15:25:23 | 2021-09-07 15:24:29
9900222751 |  |  |  | Stock | K04 | GEN |  |  |  | RAW | JT |  |  |  |  | admin |  | 2021-07-15 15:25:23 | 2021-07-15 15:25:23
9900222754 | F5600 | CASING,OCTG | 3310 | TMP | TMP | GEN | TMP | CASING,OCTG: 7IN;R3;N80;SML;BTC;26P | CASING: OCTG, OUTSIDE DIAMETER 7 IN, WEIGHT 26 PPF, GRADE N80, END CONNECTION BTC, RANGE (LENGTH) R3, MFG. PROCESS SEAMLESS, SPECIFICATION API 5CT, ADDITIONAL ITEMS C/W THREAD PROTECTOR | QA | EA |  |  |  |  | syaiful | R05 | 2021-07-15 15:25:23 | 2021-09-07 14:42:27
9900222758 | F5600 | CASING,OCTG | 3310 | TMP | TMP | GEN | TMP | CASING,OCTG: 13-3/8IN;R3;N80;SML;BTC;68P | CASING: OCTG, OUTSIDE DIAMETER 13-3/8 IN, WEIGHT 68 PPF, GRADE N80, END CONNECTION BTC, RANGE (LENGTH) R3, MFG. PROCESS SEAMLESS, SPECIFICATION API 5CT, ADDITIONAL ITEMS C/W THREAD PROTECTOR | QA | JT |  |  |  |  | akmal | R05 | 2021-07-15 15:25:23 | 2021-09-07 15:35:41
9900222761 | F5600 | CASING,OCTG | 3310 | TMP | TMP | GEN | TMP | CASING,OCTG: 16IN;R3;N80;SML;BTC;75P | CASING: OCTG, OUTSIDE DIAMETER 16 IN, WEIGHT 75 PPF, GRADE N80, END CONNECTION BTC, RANGE (LENGTH) R3, MFG. PROCESS SEAMLESS, SPECIFICATION API 5CT, ADDITIONAL ITEMS C/W THREAD PROTECTOR | QA | EA |  |  |  |  | syaiful | R05 | 2021-07-15 15:25:23 | 2021-09-07 15:35:55
9900222770 | 5572A | PIPE,LINE | 4710 | TMP | TMP | GEN | TMP | PIPE,LINE: 3IN;6M;MED-A;ERW;TE;GLV | PIPE: LINE, SIZE 3 IN, STRUCTURE ERW, RATING MEDIUM CLASS A, RATING 3.2MM WALL THK, MATERIAL CARBON STEEL, LENGTH 6M, ENDS THREADED, FINISH GALVANIZED, INDUSTRY STANDARD SII/SNI | QA | JT | NON FABRICATION | NON BOM | NON CRITICAL |  | jayadi |  | 2021-07-15 15:25:23 | 2021-07-28 14:43:48
9900222772 | 5572A | PIPE,LINE | 4710 | TMP | TMP | GEN | TMP | PIPE,LINE: 10IN;DRL;XS;A106B;SML;BE;BLK | PIPE: LINE, SIZE 10 IN, STRUCTURE SEAMLESS, RATING SCH XS, MATERIAL CARBON STEEL, SPECIFICATION ASTM A106-B, GRADE B, LENGTH DOUBLE RANDOM LENGTH, ENDS BEVELED, FINISH BLACK OXIDE, INDUSTRY STANDARD ASME B36.10 | QA | JT |  |  |  |  | syaiful | R03 | 2021-07-15 15:25:23 | 2021-08-01 22:57:21
9900222774 | 5572A | PIPE,LINE | 4710 | TMP | TMP | GEN | TMP | PIPE,LINE: 6IN;6M;S40;A106B;SML;BE;BLK | PIPE: LINE, SIZE 6 IN, STRUCTURE SEAMLESS, RATING SCH 40, MATERIAL CARBON STEEL, SPECIFICATION ASTM A106-B, GRADE B, LENGTH 6M, ENDS BEVELED, FINISH BLACK OXIDE, INDUSTRY STANDARD ASME B36.10 | QA | JT |  |  |  |  | syaiful | R03 | 2021-07-15 15:25:23 | 2021-08-01 22:58:15
9900222776 | 5572A | PIPE,LINE | 4710 | TMP | TMP | GEN | TMP | PIPE,LINE: 14IN;6M;S40;A106B;SML;BE;BLK | PIPE: LINE, SIZE 14 IN, STRUCTURE SEAMLESS, RATING SCH 40, MATERIAL CARBON STEEL, SPECIFICATION ASTM A106-B, GRADE B, LENGTH 6M, ENDS BEVELED, FINISH BLACK OXIDE, INDUSTRY STANDARD ASME B36.10 | QA | JT |  |  |  |  | syaiful | R03 | 2021-07-15 15:25:23 | 2021-08-01 23:00:10
9900222777 | 5572A | PIPE,LINE | 4710 | TMP | TMP | GEN | TMP | PIPE,LINE: 18IN;6M;S40;A106B;SML;BE;BLK | PIPE: LINE, SIZE 18 IN, STRUCTURE SEAMLESS, RATING SCH 40, MATERIAL CARBON STEEL, SPECIFICATION ASTM A106-B, GRADE B, LENGTH 6M, ENDS BEVELED, FINISH BLACK OXIDE, INDUSTRY STANDARD ASME B36.10 | QA | JT |  |  |  |  | syaiful | R03 | 2021-07-15 15:25:23 | 2021-08-01 23:00:47
9900222778 | 5572A | PIPE,LINE | 4710 | TMP | TMP | GEN | TMP | PIPE,LINE: 20IN;6M;S40;A106B;SML;BE;BLK | PIPE: LINE, SIZE 20 IN, STRUCTURE SEAMLESS, RATING SCH 40, MATERIAL CARBON STEEL, SPECIFICATION ASTM A106-B, GRADE B, LENGTH 6M, ENDS BEVELED, FINISH BLACK OXIDE, INDUSTRY STANDARD ASME B36.10 | QA | JT |  |  |  |  | syaiful | R03 | 2021-07-15 15:25:23 | 2021-08-01 23:01:13
9900222779 | 5572A | PIPE,LINE | 4710 | TMP | TMP | GEN | TMP | PIPE,LINE: 26IN;6M;S40;A106B;SML;BE;BLK | PIPE: LINE, SIZE 26 IN, STRUCTURE SEAMLESS, RATING SCH 40, MATERIAL CARBON STEEL, SPECIFICATION ASTM A106-B, GRADE B, LENGTH 6M, ENDS BEVELED, FINISH BLACK OXIDE, INDUSTRY STANDARD ASME B36.10 | QA | JT |  |  |  |  | syaiful | R03 | 2021-07-15 15:25:23 | 2021-08-01 23:02:17
9900222780 | 5572A | PIPE,LINE | 4710 | TMP | TMP | GEN | TMP | PIPE,LINE: 1/2IN;6M;S80;A53-B;SML;BE;HDG | PIPE: LINE, SIZE 1/2 IN, STRUCTURE SEAMLESS, RATING SCH 80, MATERIAL CARBON STEEL, SPECIFICATION ASTM A53, GRADE B, LENGTH 6M, ENDS BEVELED, FINISH HOT DIP GALVANIZED, INDUSTRY STANDARD ASME B36.10 | QA | EA |  |  |  |  | akmal | R03 | 2021-07-15 15:25:23 | 2021-08-01 20:57:16
9900222781 | 5572A | PIPE,LINE | 4710 | TMP | TMP | GEN | TMP | PIPE,LINE: 8IN;6M;S80;A106B;SML;BE;BLK | PIPE: LINE, SIZE 8 IN, STRUCTURE SEAMLESS, RATING SCH 80, MATERIAL CARBON STEEL, SPECIFICATION ASTM A106-B, GRADE B, LENGTH 6M, ENDS BEVELED, FINISH BLACK OXIDE, INDUSTRY STANDARD ASME B36.10 | QA | JT |  |  |  |  | syaiful | R03 | 2021-07-15 15:25:23 | 2021-08-01 23:02:36
9900222782 | 5572A | PIPE,LINE | 4710 | TMP | TMP | GEN | TMP | PIPE,LINE: 12IN;6M;S80;A106B;SML;BE;BLK | PIPE: LINE, SIZE 12 IN, STRUCTURE SEAMLESS, RATING SCH 80, MATERIAL CARBON STEEL, SPECIFICATION ASTM A106-B, GRADE B, LENGTH 6M, ENDS BEVELED, FINISH BLACK OXIDE, INDUSTRY STANDARD ASME B36.10 | QA | JT |  |  |  |  | syaiful | R03 | 2021-07-15 15:25:23 | 2021-08-01 23:03:14
9900222783 | 5572A | PIPE,LINE | 4710 | TMP | TMP | GEN | TMP | PIPE,LINE: 3/4IN;6M;S40;A106B;SML;BE;HDG | PIPE: LINE, SIZE 3/4 IN, STRUCTURE SEAMLESS, RATING SCH 40, MATERIAL CARBON STEEL, SPECIFICATION ASTM A106-B, GRADE B, LENGTH 6M, ENDS BEVELED, FINISH HOT DIP GALVANIZED, INDUSTRY STANDARD ASME B36.10 | QA | JT | NON FABRICATION | NON BOM | NON CRITICAL |  | bursah | R03 | 2021-07-15 15:25:23 | 2021-08-04 11:03:30
9900222784 | 5572A | PIPE,LINE | 4710 | TMP | TMP | GEN | TMP | PIPE,LINE: 2IN;6M;S40;A53-B;SML;GE;HDG | PIPE: LINE, SIZE 2 IN, STRUCTURE SEAMLESS, RATING SCH 40, MATERIAL CARBON STEEL, SPECIFICATION ASTM A53, GRADE B, LENGTH 6M, ENDS GROOVED, FINISH HOT DIP GALVANIZED, INDUSTRY STANDARD ASME B36.10 | QA | EA |  |  |  |  | akmal | R03 | 2021-07-15 15:25:23 | 2021-08-01 23:03:55
9900222785 | 5572A | PIPE,LINE | 4710 | TMP | TMP | GEN | TMP | PIPE,LINE: 3/4IN;6M;S80;A53-B;SML;BE;HDG | PIPE: LINE, SIZE 3/4 IN, STRUCTURE SEAMLESS, RATING SCH 80, MATERIAL CARBON STEEL, SPECIFICATION ASTM A53, GRADE B, LENGTH 6M, ENDS BEVELED, FINISH HOT DIP GALVANIZED, INDUSTRY STANDARD ASME B36.10 | QA | JT |  |  |  |  | syaiful | R03 | 2021-07-15 15:25:23 | 2021-08-01 23:04:46
9900222848 | R1201 | KIT | 0000 | TMP | TMP | OEM | TMP | KIT: REPAIR;VALVE MTL;DPFV;F;01-60114-00 | KIT, TYPE REPAIR, APPLICATION VALVE METAL, EQUIPMENT NAME DRILL PIPE FLOAT VALVE, EQUIPMENT TYPE/MODEL F, MANUFACTURER JTBAKER, MANUFACTURER REFERENCE 01-60114-00 | QA1 | KI |  |  |  |  | bursah | R07 | 2021-07-15 15:25:23 | 2021-09-13 19:33:57
9900222849 | R1201 | KIT | 0000 | TMP | TMP | OEM | TMP | KIT: REPAIR;VALVE MTL;DPFV;F;01-60115-00 | KIT, TYPE REPAIR, APPLICATION VALVE METAL, EQUIPMENT NAME DRILL PIPE FLOAT VALVE, EQUIPMENT TYPE/MODEL F, MANUFACTURER JTBAKER, MANUFACTURER REFERENCE 01-60115-00 | QA1 | KI |  |  |  |  | bursah | R07 | 2021-07-15 15:25:23 | 2021-09-13 19:33:33
9900222850 |  |  |  | Stock | K58 | GEN |  |  |  | RAW | KI |  |  |  |  | admin |  | 2021-07-15 15:25:23 | 2021-07-15 15:25:23
9900222852 | R1201 | KIT | 0000 | TMP | TMP | OEM | TMP | KIT: REPAIR;VALVE MTL;DPFV;F;01-60120-00 | KIT, TYPE REPAIR, APPLICATION VALVE METAL, EQUIPMENT NAME DRILL PIPE FLOAT VALVE, EQUIPMENT TYPE/MODEL F, MANUFACTURER JTBAKER, MANUFACTURER REFERENCE 01-60120-00 | QA1 | KI |  |  |  |  | bursah | R07 | 2021-07-15 15:25:23 | 2021-09-13 19:31:49
9900222853 |  |  |  | Stock | K58 | GEN |  |  |  | RAW | KI |  |  |  |  | admin |  | 2021-07-15 15:25:23 | 2021-07-15 15:25:23
9900222854 |  |  |  | Stock | K58 | GEN |  |  |  | RAW | KI |  |  |  |  | admin |  | 2021-07-15 15:25:23 | 2021-07-15 15:25:23
9900222855 |  |  |  | Stock | K58 | GEN |  |  |  | RAW | KI |  |  |  |  | admin |  | 2021-07-15 15:25:23 | 2021-07-15 15:25:23
9900222856 |  |  |  | Stock | K58 | GEN |  |  |  | RAW | KI |  |  |  |  | admin |  | 2021-07-15 15:25:23 | 2021-07-15 15:25:23
9900222857 |  |  |  | Stock | K58 | GEN |  |  |  | RAW | KI |  |  |  |  | admin |  | 2021-07-15 15:25:23 | 2021-07-15 15:25:23
9900222858 |  |  |  | Stock | K58 | GEN |  |  |  | RAW | KI |  |  |  |  | admin |  | 2021-07-15 15:25:23 | 2021-07-15 15:25:23
9900222863 |  |  |  | Stock | K58 | GEN |  |  |  | RAW | KI |  |  |  |  | admin |  | 2021-07-15 15:25:23 | 2021-07-15 15:25:23
9900222865 |  |  |  | Stock | K58 | GEN |  |  |  | RAW | KI |  |  |  |  | admin |  | 2021-07-15 15:25:23 | 2021-07-15 15:25:23
9900222876 |  |  |  | Stock | K77 | GEN |  |  |  | RAW | KI |  |  |  |  | admin |  | 2021-07-15 15:25:23 | 2021-07-15 15:25:23
9900222903 | R1836 | SEAT,VALVE | 0000 | Stock | K77 | GEN | TMP | SEAT,VALVE: NEWCO;GATE;3X300PSI | SEAT: VALVE, VALVE STYLE GATE, VALVE SIZE 3 IN X 300 PSI, ADDITIONAL EQUIPMENT DATA ASTM A216 WCB BODY, MANUFACTURER NEWCO | QA | EA |  |  |  |  | akmal |  | 2021-07-15 15:25:23 | 2021-11-03 20:05:37
9900222922 | 5572A | PIPE,LINE | 4710 | TMP | TMP | GEN | TMP | PIPE,LINE: 1/2IN;6M;S80;TP316;SML;PE | PIPE: LINE, SIZE 1/2 IN, STRUCTURE SEAMLESS, RATING SCH 80S, MATERIAL STAINLESS STEEL 316, SPECIFICATION ASTM A312, GRADE TP316, LENGTH 6M, ENDS PLAIN, INDUSTRY STANDARD ASME B36.19 | QA | JT | NON FABRICATION | NON BOM | NON CRITICAL |  | syaiful | R03 | 2021-07-15 15:25:23 | 2021-08-01 21:01:38
9900222924 | 5572A | PIPE,LINE | 4710 | TMP | TMP | GEN | TMP | PIPE,LINE: 1IN;4M;10K;PVC;AW | PIPE: LINE, SIZE 1 IN, RATING 10 KG/CM2, MATERIAL PVC, LENGTH 4M, ENDS SOLVENT CEMENT JOINT, INDUSTRY STANDARD CLASS AW | QA | JT |  |  |  |  | jayadi | R03 | 2021-07-15 15:25:23 | 2021-07-28 09:01:39
9900222926 | 5572A | PIPE,LINE | 4710 | TMP | TMP | GEN | TMP | PIPE,LINE: 2IN;6M;10K;PVC;AW | PIPE: LINE, SIZE 2 IN, RATING 10 KG/CM2, MATERIAL PVC, LENGTH 6M, ENDS SOLVENT CEMENT JOINT, INDUSTRY STANDARD CLASS AW | QA | JT |  |  |  |  | jayadi | R03 | 2021-07-15 15:25:23 | 2021-07-28 09:45:28
9900222928 | R0121 | BAR,REINFORCING | 0000 | TMP | TMP | GEN | TMP | BAR,REINF: PLAIN;10MM X 12M;SNI | BAR: REINFORCING, SIZE 10MM DIA X 12M LG, PROCESS PLAIN, MATERIAL CARBON STEEL, SPECIFICATION SNI | QA | LE | NON FABRICATION | NON BOM | NON CRITICAL |  | jayadi |  | 2021-07-15 15:25:23 | 2021-08-16 21:38:27
9900222992 |  |  |  | Stock | K86 | GEN |  |  |  | RAW | PL |  |  |  |  | admin |  | 2021-07-15 15:25:23 | 2021-07-15 15:25:23
9900223007 | R1455 | PACKING | 0000 | TMP | TMP | GEN | TMP | PACKING: STEM;GATE VALVE;8IN X 300PSI | PACKING, USAGE DESIGN FITTING STEM, EQUIPMENT NAME GATE VALVE, EQUIPMENT TYPE/MODEL 8 IN X 300 PSI, ADDITIONAL EQUIPMENT DATA ASTM A216 WCB BODY, MANUFACTURER NEWCO | QA | EA |  |  |  |  | jayadi | R05 | 2021-07-15 15:25:23 | 2021-09-03 14:31:07
9900223008 | R1325 | MATERIAL | 0000 | TMP | TMP | GEN | TMP | MATERIAL: | MATERIAL, TYPE GLAND PACKING, COMPOSITION PTFE-GRAPHITE MULTIFILAMENT FIBER WHITE SILICONE LUBRICANT, SIZE 5/8 IN SQ, PRESSURE RATING 360 BAR, TEMPERATURE RATING -50 TO 280 DEG C | CAT | RL |  |  |  |  | bursah |  | 2021-07-15 15:25:23 | 2021-09-30 18:59:53
9900223031 | R0417 | CEMENT | 0000 | TMP | TMP | GEN | TMP | CEMENT: | CEMENT, TYPE WHITE, CONTAINER SACK OF 40 KG | CAT | SA |  |  |  |  | syaiful |  | 2021-07-15 15:25:23 | 2021-09-29 17:02:19
9900223034 | 37015 | SHEET,METAL | 9515 | TMP | TMP | GEN | TMP | SHEET: | SHEET: METAL, THICKNESS 0.8MM, WIDTH 1220MM, LENGTH 2440MM, MATERIAL ALUMINUM | CAT | SH |  |  |  |  | akmal |  | 2021-07-15 15:25:23 | 2021-07-29 11:03:17
9900223059 | R1361 | MORTAR | 0000 | TMP | TMP | GEN | TMP | MORTAR: | MORTAR, TYPE CONCRETE & MANSORY REPAIR, CONTAINER SACK OF 25 KG | CAT | SA |  |  |  |  | bursah |  | 2021-07-15 15:25:23 | 2021-11-10 17:20:24
9900223155 | R1411 | NOZZLE | 0000 | TMP | TMP | GEN | TMP | NOZZLE: | NOZZLE, | RAW | EA |  |  |  |  | jayadi |  | 2021-07-15 15:25:23 | 2021-09-07 17:36:01
9900223159 | R0190 | BIT,ROCK | 0000 | Stock | K03 | GEN | TMP | BIT,ROCK: DK16;9-1/2 TO 17-1/2 IN | BIT: ROCK, TYPE DK16, SIZE 9-1/2 TO 17-1/2 IN | QA | EA |  |  |  |  | jayadi |  | 2021-07-15 15:25:23 | 2021-11-03 10:10:46
9900223162 | R1411 | NOZZLE | 0000 | TMP | TMP | GEN | TMP | NOZZLE: | NOZZLE, TYPE JET, DRILL BIT, SIZE 12/32 IN, CONNECTION FEMALE THREADED, SPECIAL FEATURES NAIL LOCK NOZZLES, USAGE DESIGN ROLLER CONE BITS 6-3/4 IN | CAT | SET |  |  |  |  | syaiful |  | 2021-07-15 15:25:23 | 2021-11-11 17:08:53
9900223163 |  |  |  | Stock | K03 | GEN |  |  |  | RAW | SET |  |  |  |  | admin |  | 2021-07-15 15:25:23 | 2021-07-15 15:25:23
9900223168 | R1411 | NOZZLE | 0000 | TMP | TMP | GEN | TMP | NOZZLE: | NOZZLE, TYPE JET, DRILL BIT, SIZE 18/32 IN, CONNECTION FEMALE THREADED, SPECIAL FEATURES NAIL LOCK NOZZLES, USAGE DESIGN ROLLER CONE BITS 17-1/2 IN | CAT | SET |  |  |  |  | syaiful |  | 2021-07-15 15:25:23 | 2021-11-11 17:14:10
9900223169 |  |  |  | Stock | K03 | GEN |  |  |  | RAW | SET |  |  |  |  | admin |  | 2021-07-15 15:25:23 | 2021-07-15 15:25:23
9900223170 | R1411 | NOZZLE | 0000 | TMP | TMP | GEN | TMP | NOZZLE: | NOZZLE, TYPE JET, DRILL BIT, SIZE 20/32 IN, CONNECTION FEMALE THREADED, SPECIAL FEATURES NAIL LOCK NOZZLES, USAGE DESIGN ROLLER CONE BITS 12-1/4 IN | CAT | SET |  |  |  |  | syaiful |  | 2021-07-15 15:25:23 | 2021-11-11 19:34:58
9900223171 | R1411 | NOZZLE | 0000 | TMP | TMP | GEN | TMP | NOZZLE: | NOZZLE, TYPE JET, DRILL BIT, SIZE 20/32 IN, CONNECTION FEMALE THREADED, SPECIAL FEATURES NAIL LOCK NOZZLES, USAGE DESIGN ROLLER CONE BITS 17-1/2 in | CAT | SET |  |  |  |  | syaiful |  | 2021-07-15 15:25:23 | 2021-11-11 19:37:34
9900223172 | R1411 | NOZZLE | 0000 | TMP | TMP | GEN | TMP | NOZZLE: | NOZZLE, TYPE JET, DRILL BIT, SIZE 20/32 IN, CONNECTION FEMALE THREADED, SPECIAL FEATURES NAIL LOCK NOZZLES, USAGE DESIGN ROLLER CONE BITS 12-1/4 IN | CAT | SET |  |  |  |  | syaiful |  | 2021-07-15 15:25:23 | 2021-11-11 19:45:02
9900223195 |  |  |  | Stock | K85 | GEN |  |  |  | RAW | SET |  |  |  |  | admin |  | 2021-07-15 15:25:23 | 2021-07-15 15:25:23
9900223296 |  |  |  | Stock | K01 | GEN |  |  |  | RAW | EA |  |  |  |  | admin |  | 2021-07-15 15:25:23 | 2021-07-15 15:25:23
9900223332 | R0877 | FILTER,FUEL | 0000 | TMP | TMP | GEN | TMP | FILTER,FUEL: BOX;CAT;GEN;3208;8N9803 | FILTER: FUEL, TYPE BOX, ELEMENT MATERIAL GLASS, HOUSING MATERIAL GLASS, EQUIPMENT NAME GENERATOR, EQUIPMENT TYPE/MODEL 3208, ADDITIONAL EQUIPMENT DATA DG 10, MANUFACTURER CATERPILLAR, MANUFACTURER REFERENCE 8N9803 | QA | EA |  |  |  |  | bursah | R06 | 2021-07-15 15:25:23 | 2021-10-03 11:59:17
9900223401 | R2074 | SWITCH | 0000 | TMP | TMP | GEN | TMP | SWITCH: IGNITION;LOADER;IT28B;7N4160 | SWITCH, TYPE IGNITION, EQUIPMENT NAME WHEEL LOADER, EQUIPMENT TYPE/MODEL IT28B, MANUFACTURER CATERPILLAR, MANUFACTURER REFERENCE 7N4160 | QA1 | PC |  |  |  |  | dzikri |  | 2021-07-15 15:25:23 | 2021-11-09 16:53:30
9900223404 |  |  |  | Stock | K67 | GEN |  |  |  | RAW | EA |  |  |  |  | admin |  | 2021-07-15 15:25:23 | 2021-07-15 15:25:23
9900223447 | R1744 | RING,RETAINING | 0000 | Stock | K58 | GEN | TMP | RING,RETAINING: PIN;LOADER;IT28B;8N7294 | RING: RETAINING, TYPE INTERNAL SNAP, USAGE DESIGN PIN, EQUIPMENT NAME WHEEL LOADER, EQUIPMENT TYPE/MODEL IT28B, MANUFACTURER CATERPILLAR, MANUFACTURER REFERENCE 8N7294 | QA | EA |  |  |  |  | akmal |  | 2021-07-15 15:25:23 | 2021-11-09 19:50:57
9900223451 |  |  |  | Stock | K59 | GEN |  |  |  | RAW | EA |  |  |  |  | admin |  | 2021-07-15 15:25:23 | 2021-07-15 15:25:23
9900224011 |  |  |  | Stock | K58 | GEN |  |  |  | RAW | EA |  |  |  |  | admin |  | 2021-07-15 15:25:23 | 2021-07-15 15:25:23
9900224032 | R1443 | O-RING | 5331 | Stock | K85 | GEN | TMP | O-RING: RBR;CAT;3208;9L5854 | O-RING, MATERIAL RUBBER, EQUIPMENT NAME GENERATOR, EQUIPMENT TYPE/MODEL 3208, MANUFACTURER CATERPILLAR, MANUFACTURER REFERENCE 9L5854 | QA | EA |  |  |  |  | bursah | R06 | 2021-07-15 15:25:23 | 2021-10-06 22:52:54
9900224067 |  |  |  | Stock | K76 | GEN |  |  |  | RAW | EA |  |  |  |  | admin |  | 2021-07-15 15:25:23 | 2021-07-15 15:25:23
9900224166 | R1101 | HOSE | 0000 | TMP | TMP | GEN | TMP | HOSE: CAT;GENERATOR;3208;2N9753 | HOSE, EQUIPMENT NAME GENERATOR, EQUIPMENT TYPE/MODEL 3208, MANUFACTURER CATERPILLAR, MANUFACTURER REFERENCE 2N9753 | QA1 | EA |  |  |  |  | bursah |  | 2021-07-15 15:25:23 | 2021-11-11 16:16:48
9900224169 | R1101 | HOSE | 0000 | TMP | TMP | GEN | TMP | HOSE: CAT;GENERATOR;3406T;9N0482 | HOSE, EQUIPMENT NAME GENERATOR, EQUIPMENT TYPE/MODEL 3406T, MANUFACTURER CATERPILLAR, MANUFACTURER REFERENCE 9N0482 | QA | EA |  |  |  |  | bursah | R05 | 2021-07-15 15:25:23 | 2021-08-29 10:41:09
9900224170 | R1101 | HOSE | 0000 | TMP | TMP | GEN | TMP | HOSE: CAT;WHEEL LOADER;IT28B;1P1195 | HOSE, EQUIPMENT NAME WHEEL LOADER, EQUIPMENT TYPE/MODEL IT28B, MANUFACTURER CATERPILLAR, MANUFACTURER REFERENCE 1P1195 | QA | EA |  |  |  |  | akmal | R05 | 2021-07-15 15:25:23 | 2021-08-29 12:43:42
9900224171 | R1101 | HOSE | 0000 | TMP | TMP | OEM | TMP | HOSE: CAT;GENERATOR;3406T;5P1255 | HOSE, EQUIPMENT NAME GENERATOR, EQUIPMENT TYPE/MODEL 3406T, MANUFACTURER CATERPILLAR, MANUFACTURER REFERENCE 5P1255 | QA | EA |  |  |  |  | bursah | R05 | 2021-07-15 15:25:23 | 2021-08-29 12:55:58
9900224190 | R1101 | HOSE | 0000 | TMP | TMP | GEN | TMP | HOSE: | HOSE, TYPE NONMETALLIC SYNTHETIC, FOR HYD GASOLINE, AIR, CRUDE, FUEL AND LUB OILS, SIZE 0.19 IN ID X 0.52 IN OD, RATING 3000 PSI WORK PRESSURE, RATING 12000 PSI MAX BURST, RATING -40 TO 150DEG C, MATERIAL RUBBER TUBE, TEXTILE INNER BRAID, SINGLE WIRE BRAID REINFORCEMENT, SPECIAL FEATURES SAE100R5 & J1402 TYPE D, CLASS I | CAT | FT | NON FABRICATION | NON BOM | NON CRITICAL |  | bursah |  | 2021-07-15 15:25:23 | 2021-09-26 10:06:50
9900224193 | R1101 | HOSE | 0000 | TMP | TMP | GEN | TMP | HOSE: | HOSE, TYPE NONMETALLIC SYNTHETIC, FOR HYD GASOLINE, AIR, CRUDE, FUEL AND LUB OILS, SIZE 0.41 IN ID X 0.77 IN OD, RATING 3000 PSI WORK PRESSURE, RATING 12000 PSI MAX BURST, RATING -40 TO 150DEG C, MATERIAL RUBBER TUBE, TEXTILE INNER BRAID, SINGLE WIRE BRAID REINFORCEMENT, SPECIAL FEATURES SAE100R5 & J1402 TYPE D, CLASS I | CAT | FT | NON FABRICATION | NON BOM | NON CRITICAL |  | bursah |  | 2021-07-15 15:25:23 | 2021-09-26 10:08:12
9900224195 | R1101 | HOSE | 0000 | TMP | TMP | GEN | TMP | HOSE: | HOSE, TYPE NONMETALLIC SYNTHETIC, FOR HYD GASOLINE, AIR, CRUDE, FUEL AND LUB OILS, SIZE 0.62 IN ID X 1.08 IN OD, RATING 3000 PSI WORK PRESSURE, RATING 12000 PSI MAX BURST, RATING -40 TO 150DEG C, MATERIAL RUBBER TUBE, TEXTILE INNER BRAID, SINGLE WIRE BRAID REINFORCEMENT, SPECIAL FEATURES SAE100R5 & J1402 TYPE D, CLASS I | CAT | FT | NON FABRICATION | NON BOM | NON CRITICAL |  | bursah |  | 2021-07-15 15:25:23 | 2021-09-26 10:10:43
9900224196 | R1101 | HOSE | 0000 | TMP | TMP | GEN | TMP | HOSE: | HOSE, TYPE NONMETALLIC SYNTHETIC, FOR HYD GASOLINE, AIR, CRUDE, FUEL AND LUB OILS, SIZE 0.88 IN ID X 1.23 IN OD, RATING 3000 PSI WORK PRESSURE, RATING 12000 PSI MAX BURST, RATING -40 TO 150DEG C, MATERIAL RUBBER TUBE, TEXTILE INNER BRAID, SINGLE WIRE BRAID REINFORCEMENT, SPECIAL FEATURES SAE100R5 & J1402 TYPE D, CLASS I | CAT | FT | NON FABRICATION | NON BOM | NON CRITICAL |  | bursah |  | 2021-07-15 15:25:23 | 2021-09-26 10:11:32
9900224197 | R1101 | HOSE | 0000 | TMP | TMP | GEN | TMP | HOSE: | HOSE, TYPE NONMETALLIC SYNTHETIC, FOR HYD GASOLINE, AIR, CRUDE, FUEL AND LUB OILS, SIZE 1.12 IN ID X 1.5 IN OD, RATING 3000 PSI WORK PRESSURE, RATING 12000 PSI MAX BURST, RATING -40 TO 150DEG C, MATERIAL RUBBER TUBE, TEXTILE INNER BRAID, SINGLE WIRE BRAID REINFORCEMENT, SPECIAL FEATURES SAE100R5 & J1402 TYPE D, CLASS I | CAT | FT | NON FABRICATION | NON BOM | NON CRITICAL |  | bursah |  | 2021-07-15 15:25:23 | 2021-09-26 10:12:20
9900224232 |  |  |  | Stock | K58 | GEN |  |  |  | RAW | EA |  |  |  |  | admin |  | 2021-07-15 15:25:23 | 2021-07-15 15:25:23
9900224237 |  |  |  | Stock | K69 | GEN |  |  |  | RAW | EA |  |  |  |  | admin |  | 2021-07-15 15:25:23 | 2021-07-15 15:25:23
9900224254 | R1288 | LOCK | 0000 | TMP | TMP | GEN | TMP | LOCK: VALVE RETAINER;LOADER;2A4429 | LOCK, TYPE VALVE RETAINER, EQUIPMENT NAME WHEEL LOADER, EQUIPMENT TYPE/MODEL IT28B, MANUFACTURER CATERPILLAR, MANUFACTURER REFERENCE 2A4429 | QA | EA |  |  |  |  | akmal |  | 2021-07-15 15:25:23 | 2021-11-09 19:57:49
9900224296 | R0943 | GASKET | 0000 | TMP | TMP | GEN | TMP | GASKET: CAT;SUMP PUMP;3116D;104-5823 | GASKET, EQUIPMENT NAME WELLPAD SUMP PUMP, EQUIPMENT TYPE/MODEL 3116D, MANUFACTURER CATERPILLAR, MANUFACTURER REFERENCE 104-5823 | QA | KI |  |  |  |  | bursah |  | 2021-07-15 15:25:23 | 2021-10-09 10:57:35
9900224318 |  |  |  | Stock | K85 | GEN |  |  |  | RAW | KI |  |  |  |  | admin |  | 2021-07-15 15:25:23 | 2021-07-15 15:25:23
9900224363 | 37015 | SHEET,METAL | 9515 | TMP | TMP | GEN | TMP | SHEET: | SHEET: METAL, THICKNESS 0.6MM, WIDTH 1220MM, LENGTH 2440MM, MATERIAL CARBON STEEL, MATERIAL STANDARD ASTM A36/JIS G3101 GRADE SS400 | CAT | SH | NON FABRICATION | NON BOM | NON CRITICAL |  | bursah |  | 2021-07-15 15:25:23 | 2021-07-26 18:58:31
9900224364 | 37015 | SHEET,METAL | 9515 | TMP | TMP | GEN | TMP | SHEET: | SHEET: METAL, THICKNESS 1.2MM, WIDTH 1220MM, LENGTH 2440MM, MATERIAL CARBON STEEL, MATERIAL STANDARD ASTM A36/JIS G3101 GRADE SS400 | CAT | SH | NON FABRICATION | NON BOM | NON CRITICAL |  | bursah |  | 2021-07-15 15:25:23 | 2021-07-26 18:55:29
9900224367 |  |  |  | Stock | K80 | GEN |  |  |  | RAW | EA |  |  |  |  | admin |  | 2021-07-15 15:25:23 | 2021-07-15 15:25:23
9900224369 |  |  |  | Stock | K80 | GEN |  |  |  | RAW | LE |  |  |  |  | admin |  | 2021-07-15 15:25:23 | 2021-07-15 15:25:23
9900224381 |  |  |  | Stock | K58 | GEN |  |  |  | RAW | EA |  |  |  |  | admin |  | 2021-07-15 15:25:23 | 2021-07-15 15:25:23
9900224447 | R1201 | KIT | 0000 | TMP | TMP | GEN | TMP | KIT: REPAIR;BFLY VALVE;16IN X 150PSI | KIT, TYPE REPAIR, EQUIPMENT NAME BUTTERFLY VALVE, EQUIPMENT TYPE/MODEL 16 IN X 150 PSI, MANUFACTURER KEYSTONE | QA1 | KI |  |  |  |  | akmal | R07 | 2021-07-15 15:25:23 | 2021-09-04 21:34:59
9900224468 | R1826 | SEAL | 0000 | TMP | TMP | GEN | TMP | SEAL: SPACER-HUB;ENGINE;3406;5S2106 | SEAL, USAGE DESIGN SPACER TO HUB, EQUIPMENT NAME DIESEL ENGINE, EQUIPMENT TYPE/MODEL 3406, EQUIPMENT SERIAL NUMBER 6TB14953, ADDITIONAL EQUIPMENT DATA 472 HP, MANUFACTURER CATERPILLAR, MANUFACTURER REFERENCE 5S2106 | QA | EA |  |  |  |  | jayadi |  | 2021-07-15 15:25:23 | 2021-11-07 07:06:46
9900224493 |  |  |  | Stock | K58 | GEN |  |  |  | RAW | EA |  |  |  |  | admin |  | 2021-07-15 15:25:23 | 2021-07-15 15:25:23
9900224565 | R2057 | STUD | 0000 | TMP | TMP | OEM | TMP | STUD: WHEEL;CAT;308-9259 | STUD, TYPE WHEEL, MANUFACTURER CATERPILLAR, MANUFACTURER REFERENCE 308-9259 | QA | EA |  |  |  |  | bursah |  | 2021-07-15 15:25:23 | 2021-11-03 16:10:20
9900224649 |  |  |  | Stock | K58 | GEN |  |  |  | RAW | KI |  |  |  |  | admin |  | 2021-07-15 15:25:23 | 2021-07-15 15:25:23
9900224669 |  |  |  | Stock | K92 | GEN |  |  |  | RAW | RL |  |  |  |  | admin |  | 2021-07-15 15:25:23 | 2021-07-15 15:25:23
9900225004 |  |  |  | Stock | K67 | GEN |  |  |  | RAW | EA |  |  |  |  | admin |  | 2021-07-15 15:25:23 | 2021-07-15 15:25:23
9900225034 |  |  |  | Stock | K34 | GEN |  |  |  | RAW | EA |  |  |  |  | admin |  | 2021-07-15 15:25:23 | 2021-07-15 15:25:23
9900225062 | R1740 | RING | 0000 | TMP | TMP | GEN | TMP | RING: | RING, TYPE SINCROMIZER, MANUFACTURER DAIHATSU MOTOR, MANUFACTURER REFERENCE 33367-87601-000 | CAT | EA |  |  |  |  | bursah |  | 2021-07-15 15:25:23 | 2021-11-06 19:26:51
9900225063 |  |  |  | Stock | K55 | GEN |  |  |  | RAW | EA |  |  |  |  | admin |  | 2021-07-15 15:25:23 | 2021-07-15 15:25:23
9900225064 | R2309 | WASHER,LOCK | 0000 | TMP | TMP | GEN | TMP | WASHER: | WASHER: LOCK, TYPE DISC SPRING KB 140, EQUIPMENT NAME OVERHEAD CRANE, EQUIPMENT TYPE/MODEL ZSKE-SWL-15/40T, EQUIPMENT SERIAL NUMBER 96-1974, MANUFACTURER DEMAG, MANUFACTURER REFERENCE 14027 | CAT | EA |  |  |  |  | akmal |  | 2021-07-15 15:25:23 | 2021-10-15 10:10:22
9900225065 | R2186 | TRACK | 0000 | TMP | TMP | GEN | TMP | TRACK: | TRACK, TYPE S1A, SIZE 4M, EQUIPMENT NAME OVERHEAD CRANE, EQUIPMENT TYPE/MODEL ZSKE/SWL-15/40T, EQUIPMENT SERIAL NUMBER 96-1974, MANUFACTURER DEMAG, MANUFACTURER REFERENCE 27440 | CAT | EA |  |  |  |  | bursah |  | 2021-07-15 15:25:23 | 2021-09-16 09:55:38
9900225066 | R1702 | RELAY | 0000 | TMP | TMP | GEN | TMP | RELAY: | RELAY, TERMINAL 4 PIN PLUG-IN, MOUNT SOCKET, MANUFACTURER DAIHATSU MOTOR, MANUFACTURER REFERENCE 90987-02004-000 | CAT | EA |  |  |  |  | bursah |  | 2021-07-15 15:25:23 | 2021-11-06 20:08:58
9900225067 | R1201 | KIT | 0000 | TMP | TMP | GEN | TMP | KIT: | KIT, TYPE BEARING SET FG10, EQUIPMENT NAME OVERHEAD CRANE, EQUIPMENT TYPE/MODEL ZSKE-SWL-15/40T, EQUIPMENT SERIAL NUMBER 96-1974, MANUFACTURER DEMAG, MANUFACTURER REFERENCE 270149 | CAT | EA |  |  |  |  | akmal |  | 2021-07-15 15:25:23 | 2021-10-13 00:04:38
9900225068 | R0152 | BEARING,BALL | 3110 | Stock | K58 | GEN | TMP | BEARING,BALL: | BEARING: BALL, USAGE DESIGN ARMATURE FRONT, MANUFACTURER DAIHATSU MOTOR, MANUFACTURER REFERENCE 90099-10107-000 | CAT | EA |  |  |  |  | bursah |  | 2021-07-15 15:25:23 | 2021-11-06 19:56:46
9900225069 |  |  |  | Stock | K58 | GEN |  |  |  | RAW | EA |  |  |  |  | admin |  | 2021-07-15 15:25:23 | 2021-07-15 15:25:23
9900225141 |  |  |  | Stock | K85 | GEN |  |  |  | RAW | EA |  |  |  |  | admin |  | 2021-07-15 15:25:23 | 2021-07-15 15:25:23
9900225573 | R0152 | BEARING,BALL | 3110 | Stock | K58 | GEN | TMP | BEARING,BALL: AC;35X80X21MM;7307BEP | BEARING: BALL, TYPE ANGULAR CONTACT, NUMBER OF ROW SINGLE ROW, BORE DIAMETER 35MM, OUTSIDE DIAMETER 80MM, WIDTH 21MM, STYLE OPEN, CAGE MATERIAL POLYAMIDE, BORE SHAPE CYLINDRICAL, BEARING CODE 7307BEP | QA1 | EA |  |  |  |  | dzikri | R07 | 2021-07-15 15:25:23 | 2021-09-28 00:17:59
9900225900 | R1697 | REGULATOR | 0000 | TMP | TMP | GEN | TMP | REGULATOR: | REGULATOR, TYPE PRESSURE, RATING 0 TO 125 PSI, 250 PSI MAX, SIZE/CONNECTION 1/4 IN FNPT OUTLET, MATERIAL ASTM A182 GRADE F316/316L, SPECIAL FEATURES 35 TO 100 PSI SPRING RANGE | CAT | EA |  |  |  |  | bursah |  | 2021-07-15 15:25:23 | 2021-08-25 20:29:39
9900226063 | R1982 | SPRING,EXTENSION | 0000 | TMP | TMP | GEN | TMP | SPRING,EXT: | SPRING: EXTENSION, EQUIPMENT NAME ROUGH TERRAIN CRANE, EQUIPMENT TYPE/MODEL RT745, MANUFACTURER GROVE, MANUFACTURER REFERENCE 7834000079 | CAT | EA |  |  |  |  | dzikri |  | 2021-07-15 15:25:23 | 2021-08-08 19:37:21
9900226078 | R1443 | O-RING | 5331 | Stock | K85 | GEN | TMP | O-RING: FILTER BAFFLE:GROVE;CRANE;RT58B | O-RING, TYPE HYDRAULIC FILTER BAFFLE, EQUIPMENT NAME ROUGH TERRAIN CRANE, EQUIPMENT TYPE/MODEL RT58B/RT528C, ADDITIONAL EQUIPMENT DATA ENGINE 6BT5.9/6BT5.9C, MANUFACTURER GROVE | QA | EA |  |  |  |  | akmal | R06 | 2021-07-15 15:25:23 | 2021-09-30 01:26:43
9900226086 | R1201 | KIT | 0000 | TMP | TMP | GEN | TMP | KIT: SEAL;CRANE;RT745;9632101468 | KIT, TYPE SEAL, EQUIPMENT NAME ROUGH TERRAIN CRANE, EQUIPMENT TYPE/MODEL RT745, MANUFACTURER GROVE, MANUFACTURER REFERENCE 9632101468 | QA1 | KI |  |  |  |  | dzikri | R07 | 2021-07-15 15:25:23 | 2021-09-04 16:32:45
9900226122 | R1201 | KIT | 0000 | TMP | TMP | GEN | TMP | KIT: O-RING;CTRL VALVE;CRANE;RT58B | KIT, TYPE O-RING, APPLICATION CONTROL VALVE, EQUIPMENT NAME ROUGH TERRAIN CRANE, EQUIPMENT TYPE/MODEL RT58B, EQUIPMENT SERIAL NUMBER 75959, MANUFACTURER GROVE | QA1 | KI |  |  |  |  | bursah |  | 2021-07-15 15:25:23 | 2021-11-13 20:49:35
9900226124 | R1444 | O-RING SET | 0000 | TMP | TMP | GEN | TMP | O-RING SET: | O-RING SET, EQUIPMENT NAME ROUGH TERRAIN CRANE, EQUIPMENT TYPE/MODEL RT745, MANUFACTURER GROVE, MANUFACTURER REFERENCE 9999100855 | CAT | KI |  |  |  |  | dzikri |  | 2021-07-15 15:25:23 | 2021-08-13 15:39:49
9900226129 |  |  |  | Stock | K66 | GEN |  |  |  | RAW | EA |  |  |  |  | admin |  | 2021-07-15 15:25:23 | 2021-07-15 15:25:23
9900226404 | R1830 | SEAL,OIL | 0000 | TMP | TMP | GEN | TMP | SEAL,OIL: OUTBOARD;PUMP;3410-4X6-11 | SEAL: OIL, SEAL MATERIAL NBR, USAGE DESIGN OUTBOARD, EQUIPMENT NAME WATER PUMP, EQUIPMENT TYPE/MODEL 3410-4X6-11, EQUIPMENT SERIAL NUMBER 206C165, MANUFACTURER GOULD PUMP, MANUFACTURER REFERENCE 8690-02013 | QA | EA |  |  |  |  | bursah | R07 | 2021-07-15 15:25:23 | 2021-11-06 20:36:09
9900226575 |  |  |  | Stock | K58 | GEN |  |  |  | RAW | EA |  |  |  |  | admin |  | 2021-07-15 15:25:23 | 2021-07-15 15:25:23
9900227006 | R1545 | PLATE | 0000 | TMP | TMP | GEN | TMP | PLATE: CHECKER;8X1200X2400MM;METAL | PLATE, TYPE FLOOR CHECKER, SIZE 8MM THK X 1200MM W X 2400MM LG, MATERIAL METAL | QA1 | EA |  |  |  |  | bursah |  | 2021-07-15 15:25:23 | 2021-10-27 20:37:19
9900227288 | R0875 | FILTER,AIR | 0000 | TMP | TMP | GEN | TMP | FILTER,AIR: PRI-FIN;88X155X381MM;CL;WM | FILTER: AIR, TYPE PRIMARY FINNED, SIZE 88MM ID X 155MM OD X 381MM LG, ELEMENT MATERIAL CELLULOSE, HOUSING MATERIAL METAL, SPECIAL FEATURES WIRE MESH | QA | EA |  |  |  |  | dzikri | R06 | 2021-07-15 15:25:23 | 2021-10-05 16:56:27
9900227289 | R0810 | ELEMENT | 0000 | TMP | TMP | GEN | TMP | ELEMENT: | ELEMENT, TYPE CARTRIDGE, EQUIPMENT NAME AIR COMPRESSOR, EQUIPMENT TYPE/MODEL P250WCU, TYPE C-101, MANUFACTURER INGERSOLL RAND, MANUFACTURER REFERENCE 39138433 | CAT | EA |  |  |  |  | akmal |  | 2021-07-15 15:25:23 | 2021-09-22 13:52:02
9900227375 | R1201 | KIT | 0000 | TMP | TMP | GEN | TMP | KIT: REPAIR;BLOWDOWN;COMPR;35322379 | KIT, TYPE REPAIR, APPLICATION BLOWDOWN VALVE, EQUIPMENT NAME AIR COMPRESSOR, EQUIPMENT TYPE/MODEL P250WCU, MANUFACTURER INGERSOLL RAND, MANUFACTURER REFERENCE 35322379 | QA1 | EA |  |  |  |  | dzikri |  | 2021-07-15 15:25:23 | 2021-11-13 20:49:40
9900227412 | R1830 | SEAL,OIL | 0000 | TMP | TMP | GEN | TMP | SEAL,OIL: AIR COMPR;P250WCU;35593490 | SEAL: OIL, EQUIPMENT NAME AIR COMPRESSOR, EQUIPMENT TYPE/MODEL P250WCU, TYPE C-101, MANUFACTURER INGERSOLL RAND, MANUFACTURER REFERENCE 35593490 | QA | EA |  |  |  |  | akmal | R07 | 2021-07-15 15:25:23 | 2021-11-07 11:38:05
9900227500 |  |  |  | Stock | K22 | GEN |  |  |  | RAW | EA |  |  |  |  | admin |  | 2021-07-15 15:25:23 | 2021-07-15 15:25:23
9900227601 |  |  |  | Stock | K77 | GEN |  |  |  | RAW | EA |  |  |  |  | admin |  | 2021-07-15 15:25:23 | 2021-07-15 15:25:23
9900227760 |  |  |  | Stock | K58 | GEN |  |  |  | RAW | EA |  |  |  |  | admin |  | 2021-07-15 15:25:23 | 2021-07-15 15:25:23
9900228122 | R0978 | GLAND,PACKING | 0000 | TMP | TMP | GEN | TMP | GLAND: | GLAND: PACKING, EQUIPMENT NAME SPRING DIAPHRAGM ACTUATOR, EQUIPMENT TYPE/MODEL 87-41612, MANUFACTURER MASONEILAN, MANUFACTURER REFERENCE 0056757793913, MANUFACTURER REFERENCE POS 61 | CAT | EA |  |  |  |  | syaiful |  | 2021-07-15 15:25:23 | 2021-10-31 11:05:32
9900228123 | R1455 | PACKING | 0000 | TMP | TMP | GEN | TMP | PACKING: CTRL VLV;005675809913H | PACKING, EQUIPMENT NAME CONTROL VALVE, MANUFACTURER MASONEILAN, MANUFACTURER REFERENCE 005675809913H | QA | EA |  |  |  |  | bursah | R05 | 2021-07-15 15:25:23 | 2021-10-06 01:28:48
9900228856 |  |  |  | Stock | K58 | GEN |  |  |  | RAW | EA |  |  |  |  | admin |  | 2021-07-15 15:25:23 | 2021-07-15 15:25:23
9900228897 |  |  |  | Stock | K58 | GEN |  |  |  | RAW | EA |  |  |  |  | admin |  | 2021-07-15 15:25:23 | 2021-07-15 15:25:23
9900228904 | R1101 | HOSE | 0000 | TMP | TMP | GEN | TMP | HOSE: PUMP;PREFORMEDTWA8268;34782122 | HOSE, TYPE PUMP, SPECIAL FEATURES PREFORMED, EQUIPMENT NAME DIESEL ENGINE, EQUIPMENT TYPE/MODEL TWA8268, ADDITIONAL EQUIPMENT DATA WATER PUMP TW8286, MANUFACTURER PERKINS ENGINE, MANUFACTURER REFERENCE 34782122 | QA | EA |  |  |  |  | aa52LvePHS | R05 | 2021-07-15 15:25:23 | 2021-08-29 11:11:19
9900228907 | R1101 | HOSE | 0000 | TMP | TMP | GEN | TMP | HOSE: PUMP;PREFORMEDTWA8268;34831156 | HOSE, TYPE PUMP, SPECIAL FEATURES PREFORMED, EQUIPMENT NAME DIESEL ENGINE, EQUIPMENT TYPE/MODEL TWA8268, ADDITIONAL EQUIPMENT DATA WATER PUMP TW8286, MANUFACTURER PERKINS ENGINE, MANUFACTURER REFERENCE 34831156 | QA | EA |  |  |  |  | aa52LvePHS | R05 | 2021-07-15 15:25:23 | 2021-08-29 11:11:58
9900229556 | R1809 | SCREW,CAP | 0000 | TMP | TMP | OEM | TMP | SCREW,CAP: 1A5964 | SCREW: CAP, USAGE DESIGN FRONT HSG, EQUIPMENT NAME ENGINE, EQUIPMENT TYPE/MODEL 3306, MANUFACTURER CATERPILLAR, MANUFACTURER REFERENCE 1A5964 | CAT | EA |  |  |  |  | bursah |  | 2021-07-15 15:25:23 | 2021-08-22 19:03:45
9900229559 | R1421 | NUT,HEX | 0000 | TMP | TMP | GEN | TMP | NUT,HEX: | NUT: HEX, TYPE PACKING BOX STUD, USAGE DESIGN CIRCULATING PUMP, EQUIPMENT NAME CONDENSATE PUMP, EQUIPMENT TYPE/MODEL VIT-FF-42X50-EHC-1 STG, EQUIPMENT SERIAL NUMBER 311974, ADDITIONAL EQUIPMENT DATA CAP 9571 M3/HR, 34.7MM HD, 595 RPM, 1194 KW, MANUFACTURER GOULDS PUMPS | CAT | EA |  |  |  |  | akmal |  | 2021-07-15 15:25:23 | 2021-09-04 22:51:40
9900229576 |  |  |  | Stock | K81 | GEN |  |  |  | RAW | EA |  |  |  |  | admin |  | 2021-07-15 15:25:23 | 2021-07-15 15:25:23
9900229730 | R0467 | CLAMP | 0000 | TMP | TMP | OEM | TMP | CLAMP: | CLAMP, TYPE HUB, EQUIPMENT NAME ENGINE, EQUIPMENT TYPE/MODEL 3306, MANUFACTURER CATERPILLAR, MANUFACTURER REFERENCE 5P0598 | CAT | EA |  |  |  |  | bursah |  | 2021-07-15 15:25:23 | 2021-08-22 19:04:11
9900229947 | R0875 | FILTER,AIR | 0000 | TMP | TMP | GEN | TMP | FILTER,AIR: PRI-RD;150X265X311MM;CL;WM | FILTER: AIR, TYPE PRIMARY ROUND, SIZE 150MM ID X 265MM OD X 311MM LG, ELEMENT MATERIAL CELLULOSE, HOUSING MATERIAL METAL, SPECIAL FEATURES WIRE MESH | QA1 | EA |  |  |  |  | bursah |  | 2021-07-15 15:25:23 | 2021-11-09 10:28:15
9900229955 |  |  |  | Stock | K58 | GEN |  |  |  | RAW | EA |  |  |  |  | admin |  | 2021-07-15 15:25:23 | 2021-07-15 15:25:23
9900229961 |  |  |  | Stock | K58 | GEN |  |  |  | RAW | EA |  |  |  |  | admin |  | 2021-07-15 15:25:23 | 2021-07-15 15:25:23
9900229981 | R0879 | FILTER,OIL | 0000 | TMP | TMP | GEN | TMP | FILTER,OIL: SPIN;136.5X307MM;1-1/2-16 | FILTER: OIL, SIZE 136.5MM OD X 307MM LG, TYPE SPIN-ON, CONNECTION 1-1/2 IN-16 UN, EQUIPMENT NAME DIESEL ENGINE, EQUIPMENT NAME DIESEL FIRE PUMP, EQUIPMENT TYPE/MODEL 3406, EQUIPMENT TYPE/MODEL P101B, ADDITIONAL EQUIPMENT DATA DG WPS, WDS P-25, MANUFACTURER CATERPILLAR, MANUFACTURER REFERENCE 1R0716 | QA | EA |  |  |  |  | bursah | R06 | 2021-07-15 15:25:23 | 2021-10-03 23:28:23
9900230038 | R0152 | BEARING,BALL | 3110 | Stock | K58 | GEN | TMP | BEARING,BALL: DG;17X40X12MM;6203Z | BEARING: BALL, TYPE DEEP GROOVE, NUMBER OF ROW SINGLE ROW, BORE DIAMETER 17MM, OUTSIDE DIAMETER 40MM, WIDTH 12MM, STYLE 1 SHIELD, CAGE MATERIAL PRESSED STEEL, BORE SHAPE CYLINDRICAL, BEARING CODE 6203Z | QA | EA |  |  |  |  | dzikri | R04 | 2021-07-15 15:25:23 | 2021-08-23 15:01:00
9900230049 | R0152 | BEARING,BALL | 3110 | Stock | K58 | GEN | TMP | BEARING,BALL: DG;25X52X15MM;6205 | BEARING: BALL, TYPE DEEP GROOVE, NUMBER OF ROW SINGLE ROW, BORE DIAMETER 25MM, OUTSIDE DIAMETER 52MM, WIDTH 15MM, STYLE OPEN, CAGE MATERIAL PRESSED STEEL, BORE SHAPE CYLINDRICAL, BEARING CODE 6205 | QA | EA |  |  |  |  | dzikri | R04 | 2021-07-15 15:25:23 | 2021-08-23 15:06:14
9900230050 | R0152 | BEARING,BALL | 3110 | Stock | K58 | GEN | TMP | BEARING,BALL: DG;25X52X15MM;6205ZC3 | BEARING: BALL, TYPE DEEP GROOVE, NUMBER OF ROW SINGLE ROW, BORE DIAMETER 25MM, OUTSIDE DIAMETER 52MM, WIDTH 15MM, STYLE 1 SHIELD, CLEARANCE C3, CAGE MATERIAL PRESSED STEEL, BORE SHAPE CYLINDRICAL, BEARING CODE 6205ZC3 | QA | EA |  |  |  |  | dzikri | R04 | 2021-07-15 15:25:23 | 2021-08-23 15:11:21
9900230051 | R0152 | BEARING,BALL | 3110 | Stock | K58 | GEN | TMP | BEARING,BALL: DG;25X52X15MM;62052ZC3 | BEARING: BALL, TYPE DEEP GROOVE, NUMBER OF ROW SINGLE ROW, BORE DIAMETER 25MM, OUTSIDE DIAMETER 52MM, WIDTH 15MM, STYLE 2 SHIELD, CLEARANCE C3, CAGE MATERIAL PRESSED STEEL, BORE SHAPE CYLINDRICAL, BEARING CODE 62052ZC3 | QA | EA |  |  |  |  | dzikri | R04 | 2021-07-15 15:25:23 | 2021-07-22 14:58:14
9900230053 | R0152 | BEARING,BALL | 3110 | Stock | K58 | GEN | TMP | BEARING,BALL: DG;30X62X16MM;6206 | BEARING: BALL, TYPE DEEP GROOVE, NUMBER OF ROW SINGLE ROW, BORE DIAMETER 30MM, OUTSIDE DIAMETER 62MM, WIDTH 16MM, STYLE OPEN, CAGE MATERIAL PRESSED STEEL, BORE SHAPE CYLINDRICAL, BEARING CODE 6206 | QA | EA |  |  |  |  | dzikri | R04 | 2021-07-15 15:25:23 | 2021-08-23 15:15:31
9900230063 | R0152 | BEARING,BALL | 3110 | Stock | K58 | GEN | TMP | BEARING,BALL: DG;35X72X17MM;62072ZC3 | BEARING: BALL, TYPE DEEP GROOVE, NUMBER OF ROW SINGLE ROW, BORE DIAMETER 35MM, OUTSIDE DIAMETER 72MM, WIDTH 17MM, STYLE 2 SHIELD, CLEARANCE C3, CAGE MATERIAL PRESSED STEEL, BORE SHAPE CYLINDRICAL, BEARING CODE 62072ZC3 | QA | EA |  |  |  |  | dzikri | R04 | 2021-07-15 15:25:23 | 2021-08-23 15:18:27
9900230068 | R0152 | BEARING,BALL | 3110 | Stock | K58 | GEN | TMP | BEARING,BALL: DG;40X80X18MM;6208ZC3 | BEARING: BALL, TYPE DEEP GROOVE, NUMBER OF ROW SINGLE ROW, BORE DIAMETER 40MM, OUTSIDE DIAMETER 80MM, WIDTH 18MM, STYLE 1 SHIELD, CLEARANCE C3, CAGE MATERIAL PRESSED STEEL, BORE SHAPE CYLINDRICAL, BEARING CODE 6208ZC3 | QA | EA |  |  |  |  | dzikri | R04 | 2021-07-15 15:25:23 | 2021-08-23 15:31:56
9900230075 | R0152 | BEARING,BALL | 3110 | Stock | K58 | GEN | TMP | BEARING,BALL: DG;45X85X19MM;62092Z | BEARING: BALL, TYPE DEEP GROOVE, NUMBER OF ROW SINGLE ROW, BORE DIAMETER 45MM, OUTSIDE DIAMETER 85MM, WIDTH 19MM, STYLE 2 SHIELD, CAGE MATERIAL PRESSED STEEL, BORE SHAPE CYLINDRICAL, BEARING CODE 62092Z | QA | EA |  |  |  |  | dzikri | R04 | 2021-07-15 15:25:23 | 2021-07-22 11:35:18
9900230085 | R0152 | BEARING,BALL | 3110 | Stock | K58 | GEN | TMP | BEARING,BALL: DG;60X110X22MM;6212 | BEARING: BALL, TYPE DEEP GROOVE, NUMBER OF ROW SINGLE ROW, BORE DIAMETER 60MM, OUTSIDE DIAMETER 110MM, WIDTH 22MM, STYLE OPEN, CAGE MATERIAL PRESSED STEEL, BORE SHAPE CYLINDRICAL, BEARING CODE 6212 | QA | EA |  |  |  |  | dzikri | R04 | 2021-07-15 15:25:23 | 2021-07-22 11:36:50
9900230086 | R0152 | BEARING,BALL | 3110 | Stock | K58 | GEN | TMP | BEARING,BALL: DG;60X110X22MM;62122ZC3 | BEARING: BALL, TYPE DEEP GROOVE, NUMBER OF ROW SINGLE ROW, BORE DIAMETER 60MM, OUTSIDE DIAMETER 110MM, WIDTH 22MM, STYLE 2 SHIELD, CLEARANCE C3, CAGE MATERIAL PRESSED STEEL, BORE SHAPE CYLINDRICAL, BEARING CODE 62122ZC3 | QA | EA |  |  |  |  | dzikri | R04 | 2021-07-15 15:25:23 | 2021-07-22 11:39:16
9900230092 | R0152 | BEARING,BALL | 3110 | Stock | K58 | GEN | TMP | BEARING,BALL: DG;60X130X31MM;6312Z | BEARING: BALL, TYPE DEEP GROOVE, NUMBER OF ROW SINGLE ROW, BORE DIAMETER 60MM, OUTSIDE DIAMETER 130MM, WIDTH 31MM, STYLE 1 SHIELD, CAGE MATERIAL PRESSED STEEL, BORE SHAPE CYLINDRICAL, BEARING CODE 6312Z | QA1 | EA |  |  |  |  | dzikri |  | 2021-07-15 15:25:23 | 2021-11-01 10:05:04
9900230095 | R0152 | BEARING,BALL | 3110 | Stock | K58 | GEN | TMP | BEARING,BALL: DG;80X140X26MM;6216 | BEARING: BALL, TYPE DEEP GROOVE, NUMBER OF ROW SINGLE ROW, BORE DIAMETER 80MM, OUTSIDE DIAMETER 140MM, WIDTH 26MM, STYLE OPEN, CAGE MATERIAL PRESSED STEEL, BORE SHAPE CYLINDRICAL, BEARING CODE 6216 | QA | EA |  |  |  |  | dzikri | R04 | 2021-07-15 15:25:23 | 2021-07-22 11:52:17
9900230115 | R0152 | BEARING,BALL | 3110 | Stock | K58 | GEN | TMP | BEARING,BALL: DG;25X62X17MM;6305 | BEARING: BALL, TYPE DEEP GROOVE, NUMBER OF ROW SINGLE ROW, BORE DIAMETER 25MM, OUTSIDE DIAMETER 62MM, WIDTH 17MM, STYLE OPEN, CAGE MATERIAL PRESSED STEEL, BORE SHAPE CYLINDRICAL, BEARING CODE 6305 | QA | EA |  |  |  |  | dzikri | R04 | 2021-07-15 15:25:23 | 2021-07-22 11:54:38
9900230123 | R0152 | BEARING,BALL | 3110 | Stock | K58 | GEN | TMP | BEARING,BALL: DG;30X170X19MM;63062Z | BEARING: BALL, TYPE DEEP GROOVE, NUMBER OF ROW SINGLE ROW, BORE DIAMETER 30MM, OUTSIDE DIAMETER 170MM, WIDTH 19MM, STYLE 2 SHIELD, CAGE MATERIAL PRESSED STEEL, BORE SHAPE CYLINDRICAL, BEARING CODE 63062Z | QA | EA |  |  |  |  | dzikri | R04 | 2021-07-15 15:25:23 | 2021-07-22 11:58:48
9900230127 | R0152 | BEARING,BALL | 3110 | Stock | K58 | GEN | TMP | BEARING,BALL: DG;35X80X21MM;6307ZZ | BEARING: BALL, TYPE DEEP GROOVE, NUMBER OF ROW SINGLE ROW, BORE DIAMETER 35MM, OUTSIDE DIAMETER 80MM, WIDTH 21MM, STYLE 2 SHIELD, CAGE MATERIAL PRESSED STEEL, BORE SHAPE CYLINDRICAL, BEARING CODE 6307ZZ | QA | EA |  |  |  |  | dzikri | R04 | 2021-07-15 15:25:23 | 2021-08-23 15:27:19
9900230140 | R0152 | BEARING,BALL | 3110 | Stock | K58 | GEN | TMP | BEARING,BALL: DG;50X110X27MM;6310Z | BEARING: BALL, TYPE DEEP GROOVE, NUMBER OF ROW SINGLE ROW, BORE DIAMETER 50MM, OUTSIDE DIAMETER 110MM, WIDTH 27MM, STYLE 1 SHIELD, CAGE MATERIAL PRESSED STEEL, BORE SHAPE CYLINDRICAL, BEARING CODE 6310Z | QA | EA |  |  |  |  | dzikri | R04 | 2021-07-15 15:25:23 | 2021-07-24 20:23:21
9900230142 | R0152 | BEARING,BALL | 3110 | Stock | K58 | GEN | TMP | BEARING,BALL: DG;50X110X27MM;63102Z | BEARING: BALL, TYPE DEEP GROOVE, NUMBER OF ROW SINGLE ROW, BORE DIAMETER 50MM, OUTSIDE DIAMETER 110MM, WIDTH 27MM, STYLE 2 SHIELD, CAGE MATERIAL PRESSED STEEL, BORE SHAPE CYLINDRICAL, BEARING CODE 63102Z | QA | EA |  |  |  |  | dzikri | R04 | 2021-07-15 15:25:23 | 2021-07-24 20:24:53
9900230151 | R0152 | BEARING,BALL | 3110 | Stock | K58 | GEN | TMP | BEARING,BALL: AC;60X130X31MM;7312BECBM | BEARING: BALL, TYPE ANGULAR CONTACT, NUMBER OF ROW SINGLE ROW, BORE DIAMETER 60MM, OUTSIDE DIAMETER 130MM, WIDTH 31MM, STYLE OPEN, CAGE MATERIAL MACHINED BRASS, BORE SHAPE CYLINDRICAL, BEARING CODE 7312BECBM | QA | EA |  |  |  |  | dzikri | R04 | 2021-07-15 15:25:23 | 2021-07-22 11:31:33
9900230152 | R0152 | BEARING,BALL | 3110 | Stock | K58 | GEN | TMP | BEARING,BALL: DG;60X130X31MM;6312Z | BEARING: BALL, TYPE DEEP GROOVE, NUMBER OF ROW SINGLE ROW, BORE DIAMETER 60MM, OUTSIDE DIAMETER 130MM, WIDTH 31MM, STYLE 1 SHIELD, CAGE MATERIAL PRESSED STEEL, BORE SHAPE CYLINDRICAL, BEARING CODE 6312Z | QA | EA |  |  |  |  | dzikri | R04 | 2021-07-15 15:25:23 | 2021-07-22 13:35:09
9900230154 | R0152 | BEARING,BALL | 3110 | Stock | K58 | GEN | TMP | BEARING,BALL: DG;60X130X31MM;63122RS1 | BEARING: BALL, TYPE DEEP GROOVE, NUMBER OF ROW SINGLE ROW, BORE DIAMETER 60MM, OUTSIDE DIAMETER 130MM, WIDTH 31MM, STYLE 2 SEAL, CAGE MATERIAL PRESSED STEEL, BORE SHAPE CYLINDRICAL, BEARING CODE 63122RS1 | QA | EA |  |  |  |  | dzikri | R04 | 2021-07-15 15:25:23 | 2021-07-22 12:05:22
9900230155 | R0152 | BEARING,BALL | 3110 | Stock | K58 | GEN | TMP | BEARING,BALL: DG;65X140X33MM;6313 | BEARING: BALL, TYPE DEEP GROOVE, NUMBER OF ROW SINGLE ROW, BORE DIAMETER 65MM, OUTSIDE DIAMETER 140MM, WIDTH 33MM, STYLE OPEN, CAGE MATERIAL PRESSED STEEL, BORE SHAPE CYLINDRICAL, BEARING CODE 6313 | QA | EA |  |  |  |  | dzikri | R04 | 2021-07-15 15:25:23 | 2021-09-14 11:13:36
9900230157 | R0152 | BEARING,BALL | 3110 | Stock | K58 | GEN | TMP | BEARING,BALL: DG;65X140X33MM;63132Z | BEARING: BALL, TYPE DEEP GROOVE, NUMBER OF ROW SINGLE ROW, BORE DIAMETER 65MM, OUTSIDE DIAMETER 140MM, WIDTH 33MM, STYLE 2 SHIELD, CAGE MATERIAL PRESSED STEEL, BORE SHAPE CYLINDRICAL, BEARING CODE 63132Z | QA | EA |  |  |  |  | dzikri | R04 | 2021-07-15 15:25:23 | 2021-07-22 14:14:47
9900230158 | R0152 | BEARING,BALL | 3110 | Stock | K58 | GEN | TMP | BEARING,BALL: DG;70X150X35MM;6314 | BEARING: BALL, TYPE DEEP GROOVE, NUMBER OF ROW SINGLE ROW, BORE DIAMETER 70MM, OUTSIDE DIAMETER 150MM, WIDTH 35MM, STYLE OPEN, CAGE MATERIAL PRESSED STEEL, BORE SHAPE CYLINDRICAL, BEARING CODE 6314 | QA | EA |  |  |  |  | dzikri | R04 | 2021-07-15 15:25:23 | 2021-08-23 16:16:29
9900230163 | R0152 | BEARING,BALL | 3110 | Stock | K58 | GEN | TMP | BEARING,BALL: DG;80X170X39MM;63162ZC3 | BEARING: BALL, TYPE DEEP GROOVE, NUMBER OF ROW SINGLE ROW, BORE DIAMETER 80MM, OUTSIDE DIAMETER 170MM, WIDTH 39MM, STYLE 2 SHIELD, CLEARANCE C3, CAGE MATERIAL PRESSED STEEL, BORE SHAPE CYLINDRICAL, BEARING CODE 63162ZC3 | QA | EA |  |  |  |  | dzikri | R04 | 2021-07-15 15:25:23 | 2021-07-22 14:11:27
9900230165 | R0152 | BEARING,BALL | 3110 | Stock | K58 | GEN | TMP | BEARING,BALL: DG;90X190X43MM;6318 | BEARING: BALL, TYPE DEEP GROOVE, NUMBER OF ROW SINGLE ROW, BORE DIAMETER 90MM, OUTSIDE DIAMETER 190MM, WIDTH 43MM, STYLE OPEN, CAGE MATERIAL PRESSED STEEL, BORE SHAPE CYLINDRICAL, BEARING CODE 6318 | QA | EA |  |  |  |  | dzikri | R04 | 2021-07-15 15:25:23 | 2021-08-23 16:27:17
9900230281 | R0709 | DIAPHRAGM | 0000 | TMP | TMP | GEN | TMP | DIAPHRAGM: | DIAPHRAGM, USAGE DESIGN CASING LOWER, EQUIPMENT NAME CONTROL VALVE, MANUFACTURER FISHER, MANUFACTURER REFERENCE 2E847425062, MANUFACTURER REFERENCE KEY NO.2 | CAT | EA |  |  |  |  | akmal |  | 2021-07-15 15:25:23 | 2021-11-02 23:22:36
9900230284 | R0710 | DIAPHRAGM,ACTUATOR | 0000 | TMP | TMP | GEN | TMP | DIAPHRAGM,ACTUATOR: | DIAPHRAGM: ACTUATOR, MATERIAL NITRILE/NYLON, SPECIAL FEATURES SPECIAL SHAPE MOLDED, EQUIPMENT NAME DIAPHRAGM ROTARY ACTUATOR, EQUIPMENT TYPE/MODEL 1052-60, MANUFACTURER FISHER, MANUFACTURER REFERENCE 2E859702202 | CAT | EA |  |  |  |  | syaiful |  | 2021-07-15 15:25:23 | 2021-08-28 13:17:59
9900230369 | R1457 | PACKING,RING SET | 0000 | TMP | TMP | OEM | TMP | PACKING,RING SET: CTRL VALVE;1R5162X0012 | PACKING: RING SET, EQUIPMENT NAME CONTROL VALVE, MANUFACTURER FISHER, MANUFACTURER REFERENCE 1R5162X0012 | CAT | SET |  |  |  |  | bursah |  | 2021-07-15 15:25:23 | 2021-08-20 19:52:41
9900230436 | R0712 | DIAPHRAGM,VALVE | 0000 | TMP | TMP | GEN | TMP | DIAPHRAGM,VALVE: | DIAPHRAGM: VALVE, RATING 0.4 TO 2 BAR, SPECIAL FEATURES CLOSE PORT, FLOWCHART LINEAR, EQUIPMENT NAME ACTUATOR CONTROL VALVE, EQUIPMENT TYPE/MODEL 657-ES-34, EQUIPMENT SERIAL NUMBER J110216, MANUFACTURER FISHER, MANUFACTURER REFERENCE 2E670002202 | CAT | EA |  |  |  |  | syaiful |  | 2021-07-15 15:25:23 | 2021-09-13 15:42:41
9900230516 |  |  |  | Stock | K58 | GEN |  |  |  | RAW | EA |  |  |  |  | admin |  | 2021-07-15 15:25:23 | 2021-07-15 15:25:23
9900230664 |  |  |  | Stock | K58 | GEN |  |  |  | RAW | EA |  |  |  |  | admin |  | 2021-07-15 15:25:23 | 2021-07-15 15:25:23
9900230865 | R1455 | PACKING | 0000 | TMP | TMP | GEN | TMP | PACKING: STEM;GATE VALVE;8IN X 300PSI | PACKING, USAGE DESIGN VALVE STEM, EQUIPMENT NAME GATE VALVE, EQUIPMENT TYPE/MODEL 8 IN X 300 PSI, ADDITIONAL EQUIPMENT DATA ASTM A216 WCB BODY, MANUFACTURER NEWCO | QA | EA |  |  |  |  | jayadi | R05 | 2021-07-15 15:25:23 | 2021-09-03 14:13:50
9900231183 |  |  |  | Stock | K67 | GEN |  |  |  | RAW | EA |  |  |  |  | admin |  | 2021-07-15 15:25:23 | 2021-07-15 15:25:23
9900232068 | R0035 | ADAPTER,TUBE TO PIPE | 0000 | TMP | TMP | GEN | TMP | ADAPTER: 1/4IN T X 1/8 MNPT;10K;BRASS | ADAPTER: TUBE TO PIPE, TUBE SIZE 1/4 IN, TUBE CONNECTION TUBE OD, PIPE SIZE 1/8 IN, PIPE CONNECTION MALE NPT, MATERIAL BRASS, MATERIAL STANDARD ASTM B16, PRESSURE RATING 10000 PSI | QA | EA |  |  |  |  | akmal |  | 2021-07-15 15:25:23 | 2021-08-24 01:02:45
9900232070 | 03771 | ELBOW,TUBE | 4730 | TMP | TMP | GEN | TMP | ELBOW: 90DEG | ELBOW: TUBE, ANGLE 90DEG, TUBE OUTSIDE DIAMETER 1/4IN, MATERIAL STAINLESS STEEL 316, MATERIAL STANDARD ASTM A182 GRADE F316, TYPE OR USAGE UNION | CAT | EA |  |  |  |  | syaiful |  | 2021-07-15 15:25:23 | 2021-07-26 13:46:27
9900232074 | 17972 | HOSE ASSEMBLY,METALLIC | 4720 | TMP | TMP | GEN | TMP | HOSE ASSY: 1/4IN | HOSE ASSEMBLY: METALLIC, INSIDE DIAMETER 1/4IN, LENGTH 305MM, CONNECTION TYPE-1ST END 1/4IN TUBE FITTING, CONNECTION TYPE-2ND END 1/4IN MALE NPT, TUBE MATERIAL STAINLESS STEEL 316, BRAID MATERIAL STAINLESS STEEL 316, PRESSURE RATING 3100PSI, TEMPERATURE RATING -200 TO 37DEG C, CONNECTION MATERIAL STAINLESS STEEL 316 | CAT | EA |  |  |  |  | syaiful |  | 2021-07-15 15:25:23 | 2021-07-27 22:15:36
9900232075 | 06074 | CAP,TUBE | 4730 | TMP | TMP | GEN | TMP | CAP: | CAP: TUBE, TYPE STRAIGHT, TUBE OUTSIDE DIAMETER 1/8IN, MATERIAL STAINLESS STEEL 316, MATERIAL STANDARD ASTM A276 GRADE 316 | CAT | EA |  |  |  |  | syaiful |  | 2021-07-15 15:25:23 | 2021-07-26 16:32:22
9900232078 | R0035 | ADAPTER,TUBE TO PIPE | 0000 | TMP | TMP | GEN | TMP | ADAPTER: 1/8IN T X 1/8 MNPT;10K;SS316 | ADAPTER: TUBE TO PIPE, TUBE SIZE 1/8 IN, TUBE CONNECTION TUBE OD, PIPE SIZE 1/8 IN, PIPE CONNECTION MALE NPT, MATERIAL STAINLESS STEEL 316, MATERIAL STANDARD ASTM A276, PRESSURE RATING 10000 PSI | QA | EA |  |  |  |  | akmal | R04 | 2021-07-15 15:25:23 | 2021-08-24 01:02:45
9900232079 | 03770 | ELBOW,PIPE TO TUBE | 4730 | TMP | TMP | GEN | TMP | ELBOW: | ELBOW: PIPE TO TUBE, ANGLE 90DEG, PIPE CONNECTION DATA 1/8IN MALE NPT, TUBE CONNECTION DATA 1/8IN TUBE OD, BODY MATERIAL STAINLESS STEEL 316, PRESSURE RATING 6500PSI | CAT | EA |  |  |  |  | syaiful |  | 2021-07-15 15:25:23 | 2021-07-25 15:56:53
9900232082 | R1425 | NUT,TUBE FITTING | 0000 | TMP | TMP | GEN | TMP | NUT,TUBE FITTING: | NUT: TUBE FITTING, SIZE 1/8 IN TUBE OD, MATERIAL STAINLESS STEEL 316 | CAT | EA |  |  |  |  | syaiful |  | 2021-07-15 15:25:23 | 2021-10-01 10:39:52
9900232085 | 06074 | CAP,TUBE | 4730 | TMP | TMP | GEN | TMP | CAP: | CAP: TUBE, TYPE STRAIGHT, TUBE OUTSIDE DIAMETER 1/4IN, MATERIAL STAINLESS STEEL 316, MATERIAL STANDARD ASTM A276 GRADE 316 | CAT | EA |  |  |  |  | syaiful |  | 2021-07-15 15:25:23 | 2021-07-26 13:22:39
9900232086 | R1567 | PLUG,TUBE FITTING | 0000 | TMP | TMP | GEN | TMP | PLUG,TUBE FITTING: | PLUG: TUBE FITTING, SIZE 1/4 IN, CONNECTION FEMALE NPT, THREADS 1/4 IN-20 THD, MATERIAL 316 SS | CAT | EA |  |  |  |  | bursah |  | 2021-07-15 15:25:23 | 2021-10-04 21:04:32
9900232090 | R0035 | ADAPTER,TUBE TO PIPE | 0000 | TMP | TMP | GEN | TMP | ADAPTER: 1/4IN T X 1/8 MNPT;10K;SS316 | ADAPTER: TUBE TO PIPE, TUBE SIZE 1/4 IN, TUBE CONNECTION TUBE OD, PIPE SIZE 1/8 IN, PIPE CONNECTION MALE NPT, MATERIAL STAINLESS STEEL 316, MATERIAL STANDARD ASTM A276, PRESSURE RATING 10000 PSI | QA | EA |  |  |  |  | akmal | R04 | 2021-07-15 15:25:23 | 2021-08-24 01:02:45
9900232091 | R0035 | ADAPTER,TUBE TO PIPE | 0000 | TMP | TMP | GEN | TMP | ADAPTER: 1/4IN T X 1/4 MNPT;8K;SS316 | ADAPTER: TUBE TO PIPE, TUBE SIZE 1/4 IN, TUBE CONNECTION TUBE OD, PIPE SIZE 1/4 IN, PIPE CONNECTION MALE NPT, MATERIAL STAINLESS STEEL 316, MATERIAL STANDARD ASTM A276, PRESSURE RATING 8000 PSI | QA | EA |  |  |  |  | akmal | R04 | 2021-07-15 15:25:23 | 2021-08-24 01:02:45
9900232092 | R0035 | ADAPTER,TUBE TO PIPE | 0000 | TMP | TMP | GEN | TMP | ADAPTER: 1/4IN T X 3/8 MNPT;7.8K;SS316 | ADAPTER: TUBE TO PIPE, TUBE SIZE 1/4 IN, TUBE CONNECTION TUBE OD, PIPE SIZE 3/8 IN, PIPE CONNECTION MALE NPT, MATERIAL STAINLESS STEEL 316, MATERIAL STANDARD ASTM A276, PRESSURE RATING 7800 PSI | QA | EA |  |  |  |  | akmal | R04 | 2021-07-15 15:25:23 | 2021-08-24 01:02:45
9900232093 | R0035 | ADAPTER,TUBE TO PIPE | 0000 | TMP | TMP | GEN | TMP | ADAPTER: 1/4IN T X 1/2 MNPT;7.7K;SS316 | ADAPTER: TUBE TO PIPE, TUBE SIZE 1/4 IN, TUBE CONNECTION TUBE OD, PIPE SIZE 1/2 IN, PIPE CONNECTION MALE NPT, MATERIAL STAINLESS STEEL 316, MATERIAL STANDARD ASTM A276, PRESSURE RATING 7700 PSI | QA | EA |  |  |  |  | akmal | R04 | 2021-07-15 15:25:23 | 2021-08-24 01:02:45
9900232094 | 03770 | ELBOW,PIPE TO TUBE | 4730 | TMP | TMP | GEN | TMP | ELBOW: | ELBOW: PIPE TO TUBE, ANGLE 90DEG, PIPE CONNECTION DATA 1/8IN MALE NPT, TUBE CONNECTION DATA 1/4IN TUBE OD, BODY MATERIAL STAINLESS STEEL 316, THREAD MATERIAL STAINLESS STEEL 316, PRESSURE RATING 10000PSI, SPECIAL FEATURES ASTM A182 GRADE F316 | CAT | EA |  |  |  |  | akmal |  | 2021-07-15 15:25:23 | 2021-07-26 10:05:10
9900232095 | 03770 | ELBOW,PIPE TO TUBE | 4730 | TMP | TMP | GEN | TMP | ELBOW: | ELBOW: PIPE TO TUBE, ANGLE 90DEG, PIPE CONNECTION DATA 1/4IN MALE NPT, TUBE CONNECTION DATA 1/4IN TUBE OD, BODY MATERIAL STAINLESS STEEL 316, THREAD MATERIAL STAINLESS STEEL 316, PRESSURE RATING 8000PSI, SPECIAL FEATURES ASTM A182 GRADE F316 | CAT | EA | NON FABRICATION | NON BOM | NON CRITICAL |  | akmal |  | 2021-07-15 15:25:23 | 2021-07-26 11:22:03
9900232096 | 03770 | ELBOW,PIPE TO TUBE | 4730 | TMP | TMP | GEN | TMP | ELBOW: | ELBOW: PIPE TO TUBE, ANGLE 90DEG, PIPE CONNECTION DATA 3/8IN MALE NPT, TUBE CONNECTION DATA 1/4IN TUBE OD, BODY MATERIAL STAINLESS STEEL 316, THREAD MATERIAL STAINLESS STEEL 316, PRESSURE RATING 7800PSI, SPECIAL FEATURES ASTM A182 GRADE F316 | CAT | EA |  |  |  |  | akmal |  | 2021-07-15 15:25:23 | 2021-07-26 10:06:02
9900232097 | 03770 | ELBOW,PIPE TO TUBE | 4730 | TMP | TMP | GEN | TMP | ELBOW: | ELBOW: PIPE TO TUBE, ANGLE 90DEG, PIPE CONNECTION DATA 1/2IN MALE NPT, TUBE CONNECTION DATA 1/4IN TUBE OD, BODY MATERIAL STAINLESS STEEL 316, THREAD MATERIAL STAINLESS STEEL 316, PRESSURE RATING 7700PSI, SPECIAL FEATURES ASTM A182 GRADE F316 | CAT | EA |  |  |  |  | akmal |  | 2021-07-15 15:25:23 | 2021-07-26 09:42:46
9900232098 | R0035 | ADAPTER,TUBE TO PIPE | 0000 | TMP | TMP | GEN | TMP | ADAPTER: 1/4IN T X 1/8 FNPT;6.5K;SS316 | ADAPTER: TUBE TO PIPE, TUBE SIZE 1/4 IN, TUBE CONNECTION TUBE OD, PIPE SIZE 1/8 IN, PIPE CONNECTION FEMALE NPT, MATERIAL STAINLESS STEEL 316, MATERIAL STANDARD ASTM A276, PRESSURE RATING 6500 PSI | QA | EA |  |  |  |  | syaiful | R04 | 2021-07-15 15:25:23 | 2021-08-24 01:02:45
9900232099 | R0035 | ADAPTER,TUBE TO PIPE | 0000 | TMP | TMP | GEN | TMP | ADAPTER: 1/4IN T X 1/4 FNPT;6.6K;SS316 | ADAPTER: TUBE TO PIPE, TUBE SIZE 1/4 IN, TUBE CONNECTION TUBE OD, PIPE SIZE 1/4 IN, PIPE CONNECTION FEMALE NPT, MATERIAL STAINLESS STEEL 316, MATERIAL STANDARD ASTM A276, PRESSURE RATING 6600 PSI | QA | EA |  |  |  |  | syaiful | R04 | 2021-07-15 15:25:23 | 2021-08-24 01:02:45
9900232100 | R0035 | ADAPTER,TUBE TO PIPE | 0000 | TMP | TMP | GEN | TMP | ADAPTER: 1/4IN T X 3/8 FNPT;5.3K;SS316 | ADAPTER: TUBE TO PIPE, TUBE SIZE 1/4 IN, TUBE CONNECTION TUBE OD, PIPE SIZE 3/8 IN, PIPE CONNECTION FEMALE NPT, MATERIAL STAINLESS STEEL 316, MATERIAL STANDARD ASTM A276, PRESSURE RATING 5300 PSI | QA | EA |  |  |  |  | syaiful | R04 | 2021-07-15 15:25:23 | 2021-08-24 01:02:45
9900232101 | R0035 | ADAPTER,TUBE TO PIPE | 0000 | TMP | TMP | GEN | TMP | ADAPTER: 1/4IN T X 1/2 FNPT;4.9K;SS316 | ADAPTER: TUBE TO PIPE, TUBE SIZE 1/4 IN, TUBE CONNECTION TUBE OD, PIPE SIZE 1/2 IN, PIPE CONNECTION FEMALE NPT, MATERIAL STAINLESS STEEL 316, MATERIAL STANDARD ASTM A276, PRESSURE RATING 4900 PSI | QA | EA |  |  |  |  | syaiful | R04 | 2021-07-15 15:25:23 | 2021-08-24 01:02:45
9900232102 | 03770 | ELBOW,PIPE TO TUBE | 4730 | TMP | TMP | GEN | TMP | ELBOW: | ELBOW: PIPE TO TUBE, ANGLE 90DEG, PIPE CONNECTION DATA 1/4IN FEMALE NPT, TUBE CONNECTION DATA 1/4IN TUBE OD, BODY MATERIAL STAINLESS STEEL 316, THREAD MATERIAL STAINLESS STEEL 316, PRESSURE RATING 6600PSI, SPECIAL FEATURES ASTM A182 GRADE F316 | CAT | EA |  |  |  |  | akmal |  | 2021-07-15 15:25:23 | 2021-07-26 10:20:49
9900232103 | 03771 | ELBOW,TUBE | 4730 | TMP | TMP | GEN | TMP | ELBOW: 90DEG | ELBOW: TUBE, ANGLE 90DEG, TUBE OUTSIDE DIAMETER 1/4IN, MATERIAL STAINLESS STEEL 316, MATERIAL STANDARD ASTM A182 GRADE F316, TYPE OR USAGE UNION | CAT | EA |  |  |  |  | syaiful |  | 2021-07-15 15:25:23 | 2021-07-26 13:49:54
9900232105 | R0035 | ADAPTER,TUBE TO PIPE | 0000 | TMP | TMP | GEN | TMP | ADAPTER: 1/4IN T X 3/8 MNPT;SS316 | ADAPTER: TUBE TO PIPE, TUBE SIZE 1/4 IN, TUBE CONNECTION TUBE OD, PIPE SIZE 3/8 IN, PIPE CONNECTION MALE NPT, MATERIAL STAINLESS STEEL 316, MATERIAL STANDARD ASTM A276, PRESSURE RATING 7800PSI | QA | EA |  |  |  |  | akmal | R04 | 2021-07-15 15:25:23 | 2021-08-24 13:47:42
9900232107 |  |  |  | Stock | K76 | GEN |  |  |  | RAW | EA |  |  |  |  | admin |  | 2021-07-15 15:25:23 | 2021-07-15 15:25:23
9900232110 | 06074 | CAP,TUBE | 4730 | TMP | TMP | GEN | TMP | CAP: | CAP: TUBE, TYPE HEXAGON, TUBE OUTSIDE DIAMETER 3/8IN, MATERIAL STAINLESS STEEL 316, MATERIAL STANDARD ASTM A276 GRADE 316 | CAT | EA |  |  |  |  | akmal |  | 2021-07-15 15:25:23 | 2021-07-23 17:27:47
9900232111 | R1567 | PLUG,TUBE FITTING | 0000 | TMP | TMP | GEN | TMP | PLUG,TUBE FITTING: | PLUG: TUBE FITTING, SIZE 3/8 IN TUBE OD, CONNECTION FEMALE NPT, THREADS 3/8 IN-16 THD, MATERIAL 316 SS | CAT | EA |  |  |  |  | bursah |  | 2021-07-15 15:25:23 | 2021-10-04 21:06:28
9900232113 | R0035 | ADAPTER,TUBE TO PIPE | 0000 | TMP | TMP | GEN | TMP | ADAPTER: 3/8IN T X 1/8 MNPT;10K;SS316 | ADAPTER: TUBE TO PIPE, TUBE SIZE 3/8 IN, TUBE CONNECTION TUBE OD, PIPE SIZE 1/8 IN, PIPE CONNECTION MALE NPT, MATERIAL STAINLESS STEEL 316, MATERIAL STANDARD ASTM A276, PRESSURE RATING 10000 PSI | QA | EA |  |  |  |  | akmal | R04 | 2021-07-15 15:25:23 | 2021-08-24 01:02:46
9900232114 | R0035 | ADAPTER,TUBE TO PIPE | 0000 | TMP | TMP | GEN | TMP | ADAPTER: 3/8IN T X 1/4 MNPT;8K;SS316 | ADAPTER: TUBE TO PIPE, TUBE SIZE 3/8 IN, TUBE CONNECTION TUBE OD, PIPE SIZE 1/4 IN, PIPE CONNECTION MALE NPT, MATERIAL STAINLESS STEEL 316, MATERIAL STANDARD ASTM A276, PRESSURE RATING 8000 PSI | QA | EA |  |  |  |  | syaiful | R04 | 2021-07-15 15:25:23 | 2021-08-24 01:02:45
9900232115 | R0035 | ADAPTER,TUBE TO PIPE | 0000 | TMP | TMP | GEN | TMP | ADAPTER: 3/8IN T X 3/8 MNPT;7.8K;SS316 | ADAPTER: TUBE TO PIPE, TUBE SIZE 3/8 IN, TUBE CONNECTION TUBE OD, PIPE SIZE 3/8 IN, PIPE CONNECTION MALE NPT, MATERIAL STAINLESS STEEL 316, MATERIAL STANDARD ASTM A276, PRESSURE RATING 7800 PSI | QA | EA |  |  |  |  | akmal | R04 | 2021-07-15 15:25:23 | 2021-08-24 01:02:46
9900232116 | R0035 | ADAPTER,TUBE TO PIPE | 0000 | TMP | TMP | GEN | TMP | ADAPTER: 3/8IN T X 3/8 MNPT;7.8K;SS316 | ADAPTER: TUBE TO PIPE, TUBE SIZE 3/8 IN, TUBE CONNECTION TUBE OD, PIPE SIZE 3/8 IN, PIPE CONNECTION MALE NPT, MATERIAL STAINLESS STEEL 316, MATERIAL STANDARD ASTM A276, PRESSURE RATING 7800 PSI | QA | EA |  |  |  |  | akmal | R04 | 2021-07-15 15:25:23 | 2021-08-24 01:02:46
9900232117 | R0035 | ADAPTER,TUBE TO PIPE | 0000 | TMP | TMP | GEN | TMP | ADAPTER: 3/8IN T X 1/2 MNPT;7.7K;SS316 | ADAPTER: TUBE TO PIPE, TUBE SIZE 3/8 IN, TUBE CONNECTION TUBE OD, PIPE SIZE 1/2 IN, PIPE CONNECTION MALE NPT, MATERIAL STAINLESS STEEL 316, MATERIAL STANDARD ASTM A276, PRESSURE RATING 7700 PSI | QA | EA |  |  |  |  | akmal | R04 | 2021-07-15 15:25:23 | 2021-08-24 01:02:45
9900232120 | 03770 | ELBOW,PIPE TO TUBE | 4730 | TMP | TMP | GEN | TMP | ELBOW: | ELBOW: PIPE TO TUBE, ANGLE 90DEG, PIPE CONNECTION DATA 1/4IN MALE NPT, TUBE CONNECTION DATA 3/8IN TUBE OD, BODY MATERIAL STAINLESS STEEL 316, THREAD MATERIAL STAINLESS STEEL 316, PRESSURE RATING 8000PSI, SPECIAL FEATURES ASTM A182 GRADE F316 | CAT | EA |  |  |  |  | akmal |  | 2021-07-15 15:25:23 | 2021-07-26 09:52:45
9900232121 | 03770 | ELBOW,PIPE TO TUBE | 4730 | TMP | TMP | GEN | TMP | ELBOW: | ELBOW: PIPE TO TUBE, ANGLE 90DEG, PIPE CONNECTION DATA 3/8IN MALE NPT, TUBE CONNECTION DATA 3/8IN TUBE OD, BODY MATERIAL STAINLESS STEEL 316, THREAD MATERIAL STAINLESS STEEL 316, PRESSURE RATING 7800PSI, SPECIAL FEATURES ASTM A182 GRADE F316 | CAT | EA | NON FABRICATION | NON BOM | NON CRITICAL |  | akmal |  | 2021-07-15 15:25:23 | 2021-07-26 11:23:41
9900232122 | 03770 | ELBOW,PIPE TO TUBE | 4730 | TMP | TMP | GEN | TMP | ELBOW: | ELBOW: PIPE TO TUBE, ANGLE 90DEG, PIPE CONNECTION DATA 1/2IN MALE NPT, TUBE CONNECTION DATA 3/8IN TUBE OD, BODY MATERIAL STAINLESS STEEL 316, THREAD MATERIAL STAINLESS STEEL 316, PRESSURE RATING 7700PSI, SPECIAL FEATURES ASTM A182 GRADE F316 | CAT | EA |  |  |  |  | akmal |  | 2021-07-15 15:25:23 | 2021-07-26 10:11:16
9900232126 | R0035 | ADAPTER,TUBE TO PIPE | 0000 | TMP | TMP | GEN | TMP | ADAPTER: 3/8IN T X 3/8 FNPT;5.3K;SS316 | ADAPTER: TUBE TO PIPE, TUBE SIZE 3/8 IN, TUBE CONNECTION TUBE OD, PIPE SIZE 3/8 IN, PIPE CONNECTION FEMALE NPT, MATERIAL STAINLESS STEEL 316, MATERIAL STANDARD ASTM A276, PRESSURE RATING 5300 PSI | QA | EA |  |  |  |  | akmal | R04 | 2021-07-15 15:25:23 | 2021-08-24 01:02:46
9900232127 | R0035 | ADAPTER,TUBE TO PIPE | 0000 | TMP | TMP | GEN | TMP | ADAPTER: 3/8IN T X 1/2 FNPT;4.9K;SS316 | ADAPTER: TUBE TO PIPE, TUBE SIZE 3/8 IN, TUBE CONNECTION TUBE OD, PIPE SIZE 1/2 IN, PIPE CONNECTION FEMALE NPT, MATERIAL STAINLESS STEEL 316, MATERIAL STANDARD ASTM A276, PRESSURE RATING 4900 PSI | QA | EA |  |  |  |  | akmal | R04 | 2021-07-15 15:25:23 | 2021-08-24 13:43:02
9900232128 | 03771 | ELBOW,TUBE | 4730 | TMP | TMP | GEN | TMP | ELBOW: 90DEG | ELBOW: TUBE, ANGLE 90DEG, TUBE OUTSIDE DIAMETER 3/8IN, MATERIAL STAINLESS STEEL 316, MATERIAL STANDARD ASTM A182 GRADE F316, TYPE OR USAGE UNION | CAT | EA |  |  |  |  | syaiful |  | 2021-07-15 15:25:23 | 2021-07-26 13:51:22
9900232129 | R1425 | NUT,TUBE FITTING | 0000 | TMP | TMP | GEN | TMP | NUT,TUBE FITTING: | NUT: TUBE FITTING, TYPE HEX, SIZE 3/8 IN FEMALE NPT, THREADS 16 UNC, MATERIAL 316 SS | CAT | EA |  |  |  |  | bursah |  | 2021-07-15 15:25:23 | 2021-11-14 08:21:04
9900232132 | 06074 | CAP,TUBE | 4730 | TMP | TMP | GEN | TMP | CAP: | CAP: TUBE, TYPE STRAIGHT, TUBE OUTSIDE DIAMETER 1/2IN, MATERIAL STAINLESS STEEL 316, MATERIAL STANDARD ASTM A276 GRADE 316 | CAT | EA |  |  |  |  | syaiful |  | 2021-07-15 15:25:23 | 2021-07-26 13:19:08
9900232133 | R1567 | PLUG,TUBE FITTING | 0000 | TMP | TMP | GEN | TMP | PLUG,TUBE FITTING: | PLUG: TUBE FITTING, SIZE 1/2 IN TUBE OD, CONNECTION FEMALE NPT, THREADS 1/2 IN-13 THD, MATERIAL 316 SS | CAT | EA |  |  |  |  | bursah |  | 2021-07-15 15:25:23 | 2021-10-04 21:08:08
9900232134 | R0035 | ADAPTER,TUBE TO PIPE | 0000 | TMP | TMP | GEN | TMP | ADAPTER: 1/2IN T X 1/4 MNPT;8K;SS316 | ADAPTER: TUBE TO PIPE, TUBE SIZE 1/2 IN, TUBE CONNECTION TUBE OD, PIPE SIZE 1/4 IN, PIPE CONNECTION MALE NPT, MATERIAL STAINLESS STEEL 316, MATERIAL STANDARD ASTM A276, PRESSURE RATING 8000 PSI | QA | EA |  |  |  |  | akmal | R04 | 2021-07-15 15:25:23 | 2021-08-24 01:02:45
9900232135 | R0035 | ADAPTER,TUBE TO PIPE | 0000 | TMP | TMP | GEN | TMP | ADAPTER: 1/2IN T X 3/8 MNPT;7.8K;SS316 | ADAPTER: TUBE TO PIPE, TUBE SIZE 1/2 IN, TUBE CONNECTION TUBE OD, PIPE SIZE 3/8 IN, PIPE CONNECTION MALE NPT, MATERIAL STAINLESS STEEL 316, MATERIAL STANDARD ASTM A276, PRESSURE RATING 7800 PSI | QA | EA |  |  |  |  | akmal | R04 | 2021-07-15 15:25:23 | 2021-08-24 01:02:45
9900232136 | R0035 | ADAPTER,TUBE TO PIPE | 0000 | TMP | TMP | GEN | TMP | ADAPTER: 1/2IN T X 1/2 MNPT;7.7K;SS316 | ADAPTER: TUBE TO PIPE, TUBE SIZE 1/2 IN, TUBE CONNECTION TUBE OD, PIPE SIZE 1/2 IN, PIPE CONNECTION MALE NPT, MATERIAL STAINLESS STEEL 316, MATERIAL STANDARD ASTM A276, PRESSURE RATING 7700 PSI | QA | EA |  |  |  |  | akmal | R04 | 2021-07-15 15:25:23 | 2021-08-24 01:02:45
9900232137 | R0035 | ADAPTER,TUBE TO PIPE | 0000 | TMP | TMP | GEN | TMP | ADAPTER: 1/2IN T X 3/4 MNPT;7.3K;SS316 | ADAPTER: TUBE TO PIPE, TUBE SIZE 1/2 IN, TUBE CONNECTION TUBE OD, PIPE SIZE 3/4 IN, PIPE CONNECTION MALE NPT, MATERIAL STAINLESS STEEL 316, MATERIAL STANDARD ASTM A276, PRESSURE RATING 7300 PSI | QA | EA |  |  |  |  | akmal | R04 | 2021-07-15 15:25:23 | 2021-08-24 01:02:45
9900232138 | 03770 | ELBOW,PIPE TO TUBE | 4730 | TMP | TMP | GEN | TMP | ELBOW: | ELBOW: PIPE TO TUBE, ANGLE 90DEG, PIPE CONNECTION DATA 1/2IN MALE NPT, TUBE CONNECTION DATA 1/2IN TUBE OD, BODY MATERIAL STAINLESS STEEL 316, THREAD MATERIAL STAINLESS STEEL 316, PRESSURE RATING 7700PSI, SPECIAL FEATURES ASTM A182 GRADE F316 | CAT | EA | NON FABRICATION | NON BOM | NON CRITICAL |  | akmal |  | 2021-07-15 15:25:23 | 2021-07-26 11:26:30
9900232139 | 03770 | ELBOW,PIPE TO TUBE | 4730 | TMP | TMP | GEN | TMP | ELBOW: | ELBOW: PIPE TO TUBE, ANGLE 90DEG, PIPE CONNECTION DATA 3/8IN MALE NPT, TUBE CONNECTION DATA 1/2IN TUBE OD, BODY MATERIAL STAINLESS STEEL 316, THREAD MATERIAL STAINLESS STEEL 316, PRESSURE RATING 7800PSI, SPECIAL FEATURES ASTM A182 GRADE F316 | CAT | EA |  |  |  |  | akmal |  | 2021-07-15 15:25:23 | 2021-07-26 10:08:32
9900232140 | 03770 | ELBOW,PIPE TO TUBE | 4730 | TMP | TMP | GEN | TMP | ELBOW: | ELBOW: PIPE TO TUBE, ANGLE 90DEG, PIPE CONNECTION DATA 1/2IN MALE NPT, TUBE CONNECTION DATA 1/2IN TUBE OD, BODY MATERIAL STAINLESS STEEL 316, THREAD MATERIAL STAINLESS STEEL 316, PRESSURE RATING 7700PSI, SPECIAL FEATURES ASTM A182 GRADE F316 | CAT | EA | NON FABRICATION | NON BOM | NON CRITICAL |  | akmal |  | 2021-07-15 15:25:23 | 2021-07-26 11:31:05
9900232141 | R0035 | ADAPTER,TUBE TO PIPE | 0000 | TMP | TMP | GEN | TMP | ADAPTER: 1/2IN T X 1/4 FNPT;6.6K;SS316 | ADAPTER: TUBE TO PIPE, TUBE SIZE 1/2 IN, TUBE CONNECTION TUBE OD, PIPE SIZE 1/4 IN, PIPE CONNECTION FEMALE NPT, MATERIAL STAINLESS STEEL 316, MATERIAL STANDARD ASTM A276, PRESSURE RATING 6600 PSI | QA | EA |  |  |  |  | akmal | R04 | 2021-07-15 15:25:23 | 2021-08-24 01:02:45
9900232143 | R0035 | ADAPTER,TUBE TO PIPE | 0000 | TMP | TMP | GEN | TMP | ADAPTER: 1/2IN T X 1/2 FNPT;4.9K;SS316 | ADAPTER: TUBE TO PIPE, TUBE SIZE 1/2 IN, TUBE CONNECTION TUBE OD, PIPE SIZE 1/2 IN, PIPE CONNECTION FEMALE NPT, MATERIAL STAINLESS STEEL 316, MATERIAL STANDARD ASTM A276, PRESSURE RATING 4900 PSI | QA | EA |  |  |  |  | akmal | R04 | 2021-07-15 15:25:23 | 2021-08-24 01:02:45
9900232144 | 03770 | ELBOW,PIPE TO TUBE | 4730 | TMP | TMP | GEN | TMP | ELBOW: | ELBOW: PIPE TO TUBE, ANGLE 90DEG, PIPE CONNECTION DATA 1/2IN FEMALE NPT, TUBE CONNECTION DATA 1/2IN TUBE OD, BODY MATERIAL STAINLESS STEEL 316, THREAD MATERIAL STAINLESS STEEL 316, PRESSURE RATING 4900PSI, SPECIAL FEATURES ASTM A182 GRADE F316 | CAT | EA |  |  |  |  | akmal |  | 2021-07-15 15:25:23 | 2021-07-26 10:02:01
9900232145 | 03771 | ELBOW,TUBE | 4730 | TMP | TMP | GEN | TMP | ELBOW: 90DEG | ELBOW: TUBE, ANGLE 90DEG, TUBE OUTSIDE DIAMETER 1/2IN, MATERIAL STAINLESS STEEL 316, MATERIAL STANDARD ASTM A182 GRADE F316, TYPE OR USAGE UNION | CAT | EA |  |  |  |  | syaiful |  | 2021-07-15 15:25:23 | 2021-07-26 13:47:46
9900232146 | R0862 | FERRULE SET | 0000 | TMP | TMP | GEN | TMP | FERRULE SET: | FERRULE SET, TYPE FRONT AND BACK, SIZE 1/2 IN TUBE OD, MATERIAL STAINLESS STEEL 316, SPECIAL FEATURES 1 EA FRONT SS-813-1, SPECIAL FEATURES 1 EA BACK SS-814-1 | CAT | SET |  |  |  |  | syaiful |  | 2021-07-15 15:25:23 | 2021-10-01 09:15:31
9900232147 | R1425 | NUT,TUBE FITTING | 0000 | TMP | TMP | GEN | TMP | NUT,TUBE FITTING: | NUT: TUBE FITTING, SIZE 1/2 IN TUBE OD, MATERIAL STAINLESS STEEL 316 | CAT | EA |  |  |  |  | syaiful |  | 2021-07-15 15:25:23 | 2021-10-01 10:38:49
9900232148 | R0861 | FERRULE | 0000 | TMP | TMP | GEN | TMP | FERRULE: | FERRULE, TYPE FRONT, SIZE 1/2 IN TUBE OD, MATERIAL STAINLESS STEEL 316 | CAT | EA |  |  |  |  | syaiful |  | 2021-07-15 15:25:23 | 2021-10-01 09:06:33
9900232151 | R0035 | ADAPTER,TUBE TO PIPE | 0000 | TMP | TMP | GEN | TMP | ADAPTER: 3/4IN T X 3/4 MNPT;7.3K;SS316 | ADAPTER: TUBE TO PIPE, TUBE SIZE 3/4 IN, TUBE CONNECTION TUBE OD, PIPE SIZE 3/4 IN, PIPE CONNECTION MALE NPT, MATERIAL STAINLESS STEEL 316, MATERIAL STANDARD ASTM A276, PRESSURE RATING 7300 PSI | QA | EA |  |  |  |  | akmal | R04 | 2021-07-15 15:25:23 | 2021-08-24 01:02:45
9900232152 | 03770 | ELBOW,PIPE TO TUBE | 4730 | TMP | TMP | GEN | TMP | ELBOW: | ELBOW: PIPE TO TUBE, ANGLE 90DEG, PIPE CONNECTION DATA 3/4IN MALE NPT, TUBE CONNECTION DATA 3/4IN TUBE OD, BODY MATERIAL STAINLESS STEEL 316, THREAD MATERIAL STAINLESS STEEL 316, PRESSURE RATING 7300PSI, SPECIAL FEATURES ASTM A182 GRADE F316 | CAT | EA |  |  |  |  | akmal |  | 2021-07-15 15:25:23 | 2021-07-26 09:46:28
9900232153 | R0861 | FERRULE | 0000 | TMP | TMP | GEN | TMP | FERRULE: | FERRULE, TYPE BACK, SIZE 1/2 IN TUBE OD, MATERIAL STAINLESS STEEL 316 | CAT | EA |  |  |  |  | syaiful |  | 2021-07-15 15:25:23 | 2021-10-01 09:04:20
9900232157 | R0035 | ADAPTER,TUBE TO PIPE | 0000 | TMP | TMP | GEN | TMP | ADAPTER: 3/4IN T X 1/2 MNPT;7.7K;SS316 | ADAPTER: TUBE TO PIPE, TUBE SIZE 3/4 IN, TUBE CONNECTION TUBE OD, PIPE SIZE 1/2 IN, PIPE CONNECTION MALE NPT, MATERIAL STAINLESS STEEL 316, MATERIAL STANDARD ASTM A276, PRESSURE RATING 7700 PSI | QA | EA |  |  |  |  | akmal | R04 | 2021-07-15 15:25:23 | 2021-08-24 01:02:45
9900232159 | 03770 | ELBOW,PIPE TO TUBE | 4730 | TMP | TMP | GEN | TMP | ELBOW: | ELBOW: PIPE TO TUBE, ANGLE 90DEG, PIPE CONNECTION DATA 1/2IN MALE NPT, TUBE CONNECTION DATA 3/4IN TUBE OD, BODY MATERIAL STAINLESS STEEL 316, THREAD MATERIAL STAINLESS STEEL 316, PRESSURE RATING 7700PSI, SPECIAL FEATURES ASTM A182 GRADE F316 | CAT | EA |  |  |  |  | akmal |  | 2021-07-15 15:25:23 | 2021-07-26 10:13:53
9900232160 | R1425 | NUT,TUBE FITTING | 0000 | TMP | TMP | GEN | TMP | NUT,TUBE FITTING: | NUT: TUBE FITTING, SIZE 3/4 IN TUBE OD, MATERIAL STAINLESS STEEL 316 | CAT | EA |  |  |  |  | syaiful |  | 2021-07-15 15:25:23 | 2021-10-01 10:34:34
9900232161 | R0035 | ADAPTER,TUBE TO PIPE | 0000 | TMP | TMP | GEN | TMP | ADAPTER: 3/4IN T X 1/2 FNPT;4.9K;SS316 | ADAPTER: TUBE TO PIPE, TUBE SIZE 3/4 IN, TUBE CONNECTION TUBE OD, PIPE SIZE 1/2 IN, PIPE CONNECTION FEMALE NPT, MATERIAL STAINLESS STEEL 316, MATERIAL STANDARD ASTM A276, PRESSURE RATING 4900 PSI | QA | EA |  |  |  |  | syaiful | R04 | 2021-07-15 15:25:23 | 2021-08-24 01:02:45
9900232163 | 03771 | ELBOW,TUBE | 4730 | TMP | TMP | GEN | TMP | ELBOW: 90DEG | ELBOW: TUBE, ANGLE 90DEG, TUBE OUTSIDE DIAMETER 3/4IN, MATERIAL STAINLESS STEEL 316, MATERIAL STANDARD ASTM A182 GRADE F316, TYPE OR USAGE UNION | CAT | EA |  |  |  |  | syaiful |  | 2021-07-15 15:25:23 | 2021-07-26 10:38:01
9900232310 | R1418 | NUT,CONDUIT LOCK | 0000 | Stock | K70 | GEN | TMP | NUT,CONDUIT LOCK: 1IN;GALV | NUT: CONDUIT LOCK, TYPE RIGID, DIAMETER 1 IN, MATERIAL STEEL, FINISH GALVANIZED, SPECIAL FEATURES UL 514B | QA | EA |  |  |  |  | jayadi |  | 2021-07-15 15:25:23 | 2021-11-04 02:53:19
9900232313 | R1418 | NUT,CONDUIT LOCK | 0000 | Stock | K70 | GEN | TMP | NUT,CONDUIT LOCK: 2IN;GALV | NUT: CONDUIT LOCK, TYPE RIGID, DIAMETER 2 IN, MATERIAL STEEL, FINISH GALVANIZED, SPECIAL FEATURES UL 514B | QA | EA |  |  |  |  | jayadi |  | 2021-07-15 15:25:23 | 2021-11-04 02:53:38
9900232314 | R1418 | NUT,CONDUIT LOCK | 0000 | Stock | K70 | GEN | TMP | NUT,CONDUIT LOCK: 2-1/2IN;GALV | NUT: CONDUIT LOCK, TYPE RIGID, DIAMETER 2-1/2 IN, MATERIAL STEEL, FINISH GALVANIZED, SPECIAL FEATURES UL 514B | QA | EA |  |  |  |  | jayadi |  | 2021-07-15 15:25:23 | 2021-11-04 02:53:56
9900232315 | R1418 | NUT,CONDUIT LOCK | 0000 | Stock | K70 | GEN | TMP | NUT,CONDUIT LOCK: 3IN;GALV | NUT: CONDUIT LOCK, TYPE RIGID, DIAMETER 3 IN, MATERIAL STEEL, FINISH GALVANIZED, SPECIAL FEATURES UL 514B | QA | EA |  |  |  |  | jayadi |  | 2021-07-15 15:25:23 | 2021-11-04 02:54:12
9900232401 | R0558 | CONNECTOR,CABLE/CONDUIT | 0000 | TMP | TMP | GEN | TMP | CONNECTOR,CABLE/CONDUIT: | CONNECTOR: CABLE/CONDUIT, | RAW | EA |  |  |  |  | jayadi |  | 2021-07-15 15:25:23 | 2021-11-04 04:09:21
9900232479 | R0654 | CUP,BEARING | 0000 | TMP | TMP | GEN | TMP | CUP,BEARING: | CUP: BEARING, TYPE TAPERED, OUTSIDE DIAMETER 123.825MM, WIDTH 30.163, SPECIAL FEATURES STRAIGHT BORE | CAT | EA |  |  |  |  | syaiful |  | 2021-07-15 15:25:23 | 2021-11-09 16:28:00
9900232483 | R0654 | CUP,BEARING | 0000 | TMP | TMP | GEN | TMP | CUP,BEARING: | CUP: BEARING, TYPE TAPERED, OUTSIDE DIAMETER 139.99MM, WIDTH 28.58MM, SPECIAL FEATURES STRAIGHT BORE | CAT | EA |  |  |  |  | syaiful |  | 2021-07-15 15:25:23 | 2021-11-09 16:31:22
9900232486 | R0654 | CUP,BEARING | 0000 | TMP | TMP | GEN | TMP | CUP,BEARING: | CUP: BEARING, TYPE TAPERED, OUTSIDE DIAMETER 152.4MM, WIDTH 30.16MM, SPECIAL FEATURES STRAIGHT BORE | CAT | EA |  |  |  |  | syaiful |  | 2021-07-15 15:25:23 | 2021-11-09 16:34:46
9900232654 | R0875 | FILTER,AIR | 0000 | TMP | TMP | GEN | TMP | FILTER,AIR: COMP;250024-373 | FILTER: AIR, TYPE ELEMENT, EQUIPMENT NAME AIR COMPRESSOR, MANUFACTURER SULLAIR, MANUFACTURER REFERENCE 250024-373 | CAT | EA |  |  |  |  | akmal |  | 2021-07-15 15:25:23 | 2021-11-11 14:17:16
9900232666 |  |  |  | Stock | K55 | GEN |  |  |  | RAW | EA |  |  |  |  | admin |  | 2021-07-15 15:25:23 | 2021-07-15 15:25:23
9900232667 |  |  |  | Stock | K67 | GEN |  |  |  | RAW | EA |  |  |  |  | admin |  | 2021-07-15 15:25:23 | 2021-07-15 15:25:23
9900232994 |  |  |  | Stock | K77 | GEN |  |  |  | RAW | EA |  |  |  |  | admin |  | 2021-07-15 15:25:23 | 2021-07-15 15:25:23
9900233206 |  |  |  | Stock | K76 | GEN |  |  |  | RAW | EA |  |  |  |  | admin |  | 2021-07-15 15:25:23 | 2021-07-15 15:25:23
9900233550 | R0812 | ELEMENT,HEATER | 0000 | TMP | TMP | GEN | TMP | ELEMENT,HEATER: | ELEMENT: HEATER, WATTAGE 1500, VOLTAGE 240V, USAGE DESIGN WATER HEATER | CAT | EA |  |  |  |  | bursah |  | 2021-07-15 15:25:23 | 2021-11-10 20:46:17
9900233593 |  |  |  | Stock | K86 | GEN |  |  |  | RAW | CAN |  |  |  |  | admin |  | 2021-07-15 15:25:23 | 2021-07-15 15:25:23
9900233982 |  |  |  | Stock | K77 | GEN |  |  |  | RAW | EA |  |  |  |  | admin |  | 2021-07-15 15:25:23 | 2021-07-15 15:25:23
9900234016 |  |  |  | Stock | K67 | GEN |  |  |  | RAW | SET |  |  |  |  | admin |  | 2021-07-15 15:25:23 | 2021-07-15 15:25:23
9900234047 |  |  |  | Stock | K58 | GEN |  |  |  | RAW | EA |  |  |  |  | admin |  | 2021-07-15 15:25:23 | 2021-07-15 15:25:23
9900234113 | 5572A | PIPE,LINE | 4710 | TMP | TMP | GEN | TMP | PIPE,LINE: 10IN;6M;S40;A106B;SML;BE;BLK | PIPE: LINE, SIZE 10 IN, STRUCTURE SEAMLESS, RATING SCH 40, MATERIAL CARBON STEEL, SPECIFICATION ASTM A106-B, GRADE B, LENGTH 6M, ENDS BEVELED, FINISH BLACK OXIDE, INDUSTRY STANDARD ASME B36.10 | QA | JT |  |  |  |  | syaiful | R03 | 2021-07-15 15:25:23 | 2021-08-01 23:05:31
9900234121 |  |  |  | Stock | K89 | GEN |  |  |  | RAW | TU |  |  |  |  | admin |  | 2021-07-15 15:25:23 | 2021-07-15 15:25:23
9900234214 |  |  |  | Stock | K96 | GEN |  |  |  | RAW | EA |  |  |  |  | admin |  | 2021-07-15 15:25:23 | 2021-07-15 15:25:23
9900234313 | R0170 | BELT,V | 0000 | TMP | TMP | GEN | TMP | BELT,V: 0.66X0.41IN;CLASC | BELT: V, TYPE CLASSICAL, BELT NUMBER B83, OUTSIDE CIRCUMFERENCE 86 IN, TOP WIDTH 0.66 IN, THICKNESS 0.41 IN, MATERIAL SYNTHETIC RUBBER, POLYESTER REINFORCE, SPECIAL FEATURES OIL AND HEAT RESISTANT | CAT | EA |  |  |  |  | syaiful |  | 2021-07-15 15:25:23 | 2021-11-05 20:18:10
9900234318 | R0170 | BELT,V | 0000 | TMP | TMP | GEN | TMP | BELT,V: B41;44IN OC;0.66X0.41IN;CLASC | BELT: V, TYPE CLASSICAL, BELT NUMBER B41, OUTSIDE CIRCUMFERENCE 44 IN, TOP WIDTH 0.66 IN, THICKNESS 0.41 IN, MATERIAL SYNTHETIC RUBBER, POLYESTER REINFORCE, SPECIAL FEATURES OIL AND HEAT RESISTANT | QA | EA |  |  |  |  | aa52LvePHS | R05 | 2021-07-15 15:25:23 | 2021-08-27 00:12:15
9900234319 | R0170 | BELT,V | 0000 | TMP | TMP | GEN | TMP | BELT,V: B65;68IN OC;0.66X0.41IN;CLASC | BELT: V, TYPE CLASSICAL, BELT NUMBER B65, OUTSIDE CIRCUMFERENCE 68 IN, TOP WIDTH 0.66 IN, THICKNESS 0.41 IN, MATERIAL SYNTHETIC RUBBER, POLYESTER REINFORCE, SPECIAL FEATURES OIL AND HEAT RESISTANT | QA | EA |  |  |  |  | akmal | R05 | 2021-07-15 15:25:23 | 2021-08-26 23:56:21
9900234353 | 5572A | PIPE,LINE | 4710 | TMP | TMP | GEN | TMP | PIPE,LINE: 8IN;6M;S40;A106B;SML;BE;BLK | PIPE: LINE, SIZE 8 IN, STRUCTURE SEAMLESS, RATING SCH 40, MATERIAL CARBON STEEL, SPECIFICATION ASTM A106-B, GRADE B, LENGTH 6M, ENDS BEVELED, FINISH BLACK OXIDE, INDUSTRY STANDARD ASME B36.10 | QA | JT |  |  |  |  | bursah | R03 | 2021-07-15 15:25:23 | 2021-08-01 23:06:54
9900234356 | R1071 | HELMET | 0000 | Stock | K96 | GEN | TMP | HELMET: | HELMET, | RAW | EA |  |  |  |  | jayadi |  | 2021-07-15 15:25:23 | 2021-09-26 12:09:08
9900234358 | R2143 | THERMOMETER,DIAL | 0000 | Stock | K60 | GEN | TMP | THERMOMETER: | THERMOMETER: DIAL, | RAW | EA |  |  |  |  | jayadi |  | 2021-07-15 15:25:23 | 2021-10-04 10:44:40
9900234359 |  |  |  | Stock | K58 | GEN |  |  |  | RAW | EA |  |  |  |  | admin |  | 2021-07-15 15:25:23 | 2021-07-15 15:25:23
9900234362 | R1678 | REDUCER | 0000 | TMP | TMP | GEN | TMP | REDUCER: | REDUCER, TYPE CONCENTRIC, SIZE 6 IN X 4 IN, CONNECTION BUTTWELD, MATERIAL BLACK OXIDE STEEL, SPECIAL FEATURES ASTM A234, SPECIAL FEATURES GRADE WPB, SPECIAL FEATURES SEAMLESS, SPECIAL FEATURES SCH 40 | CAT | EA |  |  |  |  | bursah |  | 2021-07-17 07:36:34 | 2021-11-06 20:23:34
9900234365 |  |  |  | Stock | K64 | GEN |  |  |  | RAW | BX |  |  |  |  | admin |  | 2021-07-15 15:25:23 | 2021-07-15 15:25:23
9900234372 | R0942 | GAS | 0000 | Stock | K89 | GEN | TMP | GAS: | GAS, | RAW | TB |  |  |  |  | jayadi |  | 2021-07-15 15:25:23 | 2021-10-18 11:18:35
9900234374 | R1471 | PAINT | 0000 | Stock | K86 | GEN | TMP | PAINT: ALKYD;BLU 138;HI GLOSS;0.9L | PAINT, TYPE ALKYD, COLOR RIVER BLUE NO.138, FINISH HIGH GLOSS, CONTAINER CAN OF 0.9 L, SPECIAL FEATURES WOOD AND METAL | QA | CAN |  |  |  |  | jayadi |  | 2021-07-15 15:25:23 | 2021-11-06 15:00:33
9900234381 | R1403 | NIPPLE,PIPE | 0000 | TMP | TMP | GEN | TMP | NIPPLE: 2IN;S80;A105;TBE;WELD;BLK;4L | NIPPLE: PIPE, TYPE LONG, SIZE 2 IN, CONNECTION THREADED BOTH ENDS, LENGTH 4 IN, RATING SCH 80, MATERIAL CARBON STEEL, SPECIFICATION ASTM A105N, STRUCTURE WELDED, FINISH BLACK OXIDE, INDUSTRY STANDARD ASME B16.11 | QA | EA | NON FABRICATION | NON BOM | NON CRITICAL |  | bursah | R05 | 2021-07-15 15:25:23 | 2021-08-30 22:14:50
9900234382 | R1406 | NIPPLE,SWAGE | 4730 | TMP | TMP | GEN | TMP | NIPPLE,SWAGE: CON;2X1/4IN;XS;A105;TBE | NIPPLE: SWAGE, TYPE CONCENTRIC, SIZE 2 X 1/4 IN, CONNECTION THREADED BOTH ENDS, RATING SCH XS, MATERIAL CARBON STEEL, SPECIFICATION ASTM A105, FINISH BLACK, STRUCTURE SEAMLESS, INDUSTRY STANDARD ASME B16.11 | QA | EA |  |  |  |  | jayadi | R04 | 2021-07-18 14:44:39 | 2021-08-15 18:25:04
9900234383 | R0942 | GAS | 0000 | Stock | K89 | GEN | TMP | GAS: | GAS, | RAW | TB |  |  |  |  | jayadi |  | 2021-07-15 15:25:23 | 2021-10-18 11:18:46
9900234392 | 07428 | GAUGE,PRESSURE | 6685 | TMP | TMP | GEN | TMP | GAUGE,PRES: 0-100PSI;115;1/2NPT;PHN;LO | GAUGE: PRESSURE, RANGE 0 TO 100 PSI, DIAL SIZE 115MM, SIZE/CONNECTION 1/2 IN MALE NPT, CASE MATERIAL BLACK PHENOLIC, TUBE MATERIAL STAINLESS STEEL 316L, CONNECTION MATERIAL STAINLESS STEEL 316L, CONNECTION LOCATION LOWER, MOUNT DIRECT, FILLED DRY, ACTUATION TYPE BOURDON TUBE, ACCURACY +/-0.5% FS, SPECIAL FEATURES PLUS PERFORMANCE | QA | EA |  |  |  |  | syaiful | R05 | 2021-07-15 15:25:23 | 2021-08-27 19:32:45
9900234399 | R2112 | TAPE,ELECTRICAL | 0000 | TMP | TMP | GEN | TMP | TAPE,ELECTRICAL: | TAPE: ELECTRICAL, | RAW | RL |  |  |  |  | jayadi |  | 2021-07-15 15:25:23 | 2021-10-31 08:51:58
9900234402 | R1228 | LAMP,INCANDESCENT | 0000 | Stock | K69 | GEN | TMP | LAMP,INCAND: 25W;220V;E27;A55;CLR | LAMP: INCANDESCENT, TYPE CLASSIC, WATTAGE 25W, VOLTAGE 220 TO 240V, COLOR CLEAR, BULB A55, BASE E27, SPECIAL FEATURES BRIGHT SPARKLING | CAT | EA |  |  |  |  | jayadi |  | 2021-07-15 15:25:23 | 2021-11-11 13:42:10
9900234403 | R1228 | LAMP,INCANDESCENT | 0000 | Stock | K69 | GEN | TMP | LAMP,INCAND: STD;40W;220V;E27;A55;CLR | LAMP: INCANDESCENT, TYPE STANDARD, WATTAGE 40W, VOLTAGE 220 TO 240V, COLOR CLEAR, BULB A55, BASE E27 | QA | EA |  |  |  |  | akmal |  | 2021-07-15 15:25:23 | 2021-10-06 16:04:52
9900234404 | R1228 | LAMP,INCANDESCENT | 0000 | Stock | K69 | GEN | TMP | LAMP,INCAND: STD;60W;220V;E27;A55;CLR | LAMP: INCANDESCENT, TYPE STANDARD, WATTAGE 60W, VOLTAGE 220 TO 240V, COLOR CLEAR, BULB A55, BASE E27 | QA | EA |  |  |  |  | akmal |  | 2021-07-15 15:25:23 | 2021-10-06 16:05:37
9900234406 | R1228 | LAMP,INCANDESCENT | 0000 | Stock | K69 | GEN | TMP | LAMP,INCAND: 100W;220V;E27;A55;CLR | LAMP: INCANDESCENT, TYPE CLASSIC, WATTAGE 100W, VOLTAGE 220 TO 240V, COLOR CLEAR, BULB A55, BASE E27, SPECIAL FEATURES BRIGHT SPARKLING | CAT | EA |  |  |  |  | jayadi |  | 2021-07-15 15:25:23 | 2021-11-11 13:32:57
9900234413 | 03768 | ELBOW,PIPE | 4730 | TMP | TMP | GEN | TMP | ELBOW: 90D;LR;1-1/4IN;S80;WPB;BW;WLD;BLK | ELBOW: PIPE, SIZE 1-1/4 IN, CONNECTION BUTTWELD, DEGREE 90, RADIUS LONG, RATING SCH 80, MATERIAL CARBON STEEL, SPECIFICATION ASTM A234, GRADE WPB, FINISH BLACK OXIDE, STRUCTURE WELDED, INDUSTRY STANDARD ASME B16.9 | QA | EA |  |  |  |  | bursah | R03 | 2021-07-17 05:11:50 | 2021-07-17 05:11:50
9900234414 | 03768 | ELBOW,PIPE | 4730 | TMP | TMP | GEN | TMP | ELBOW: 90D;LR;10IN;S80;A105;BW;WLD;BLK | ELBOW: PIPE, SIZE 10 IN, CONNECTION BUTTWELD, DEGREE 90, RADIUS LONG, RATING SCH 80, MATERIAL CARBON STEEL, SPECIFICATION ASTM A105N, FINISH BLACK OXIDE, STRUCTURE WELDED, INDUSTRY STANDARD ASME B16.9 | QA | EA |  |  |  |  | bursah | R03 | 2021-07-15 11:44:36 | 2021-07-22 22:07:34
9900234416 |  |  |  | Stock | K76 | GEN |  |  |  | RAW | EA |  |  |  |  | admin |  | 2021-07-15 15:25:23 | 2021-07-15 15:25:23
9900234417 |  |  |  | Stock | K76 | GEN |  |  |  | RAW | EA |  |  |  |  | admin |  | 2021-07-15 15:25:23 | 2021-07-15 15:25:23
9900234418 | 15951 | STUD-BOLT,ALL-THREAD | 5307 | Stock | K81 | GEN | TMP | STUDBOLT: 1-1/2-6UNC X 170MM;B7;BLK;NUT | STUD-BOLT: ALL-THREAD, DIAMETER 1-1/2 IN, LENGTH 170MM, THREADS 6 UNC, MATERIAL ALLOY STEEL, SPECIFICATION ASTM A193, GRADE B7, FINISH BLACK OXIDE, ADDITIONAL ITEMS C/W 2 HEX NUT ASTM A194-2H | QA | EA |  |  |  |  | akmal | R01 | 2021-07-16 02:26:39 | 2021-07-17 23:04:58
9900234419 | 15951 | STUD-BOLT,ALL-THREAD | 5307 | TMP | K81 | GEN | TMP | STUDBOLT: 1-1/2-6UNC X 260MM;B7;CD;NUT | STUD-BOLT: ALL-THREAD, DIAMETER 1-1/2 IN, LENGTH 260MM, THREADS 6 UNC, MATERIAL ALLOY STEEL, SPECIFICATION ASTM A193, GRADE B7, FINISH CADMIUM PLATED ASTM B696, ADDITIONAL ITEMS C/W 2 HEX NUT ASTM A194-2H | QA | EA |  |  |  |  | akmal | R01 | 2021-07-15 23:41:55 | 2021-07-17 23:04:58
9900234420 | 15951 | STUD-BOLT,ALL-THREAD | 5307 | Stock | K81 | GEN | TMP | STUDBOLT: 1-1/2-6UNC X 265MM;B7;BLK;NUT | STUD-BOLT: ALL-THREAD, DIAMETER 1-1/2 IN, LENGTH 265MM, THREADS 6 UNC, MATERIAL ALLOY STEEL, SPECIFICATION ASTM A193, GRADE B7, FINISH BLACK OXIDE, ADDITIONAL ITEMS C/W 2 HEX NUT ASTM A194-2H | QA | EA |  |  |  |  | akmal | R01 | 2021-07-15 23:19:13 | 2021-07-17 23:04:58
9900234421 | 15951 | STUD-BOLT,ALL-THREAD | 5307 | Stock | K81 | GEN | TMP | STUDBOLT: 1-5/8-8UN X 300MM;B7;BLK;NUT | STUD-BOLT: ALL-THREAD, DIAMETER 1-5/8 IN, LENGTH 300MM, THREADS 8 UN, MATERIAL ALLOY STEEL, SPECIFICATION ASTM A193, GRADE B7, FINISH BLACK OXIDE, ADDITIONAL ITEMS C/W 2 HEX NUT ASTM A194-2H | QA | EA |  |  |  |  | akmal | R01 | 2021-07-16 03:46:53 | 2021-07-17 19:42:47
9900234423 | 15951 | STUD-BOLT,ALL-THREAD | 5307 | Stock | K81 | GEN | TMP | STUDBOLT: 1-5/8-8UN X 310MM;B7;BLK;NUT | STUD-BOLT: ALL-THREAD, DIAMETER 1-5/8 IN, LENGTH 310MM, THREADS 8 UN, MATERIAL ALLOY STEEL, SPECIFICATION ASTM A193, GRADE B7, FINISH BLACK OXIDE, ADDITIONAL ITEMS C/W 2 HEX NUT ASTM A194-2H | QA | EA |  |  |  |  | akmal | R01 | 2021-07-16 03:48:13 | 2021-07-17 19:47:46
9900234424 | 15951 | STUD-BOLT,ALL-THREAD | 5307 | Stock | K81 | GEN | TMP | STUDBOLT: 1-5/8-8UN X 320MM;B7;BLK;NUT | STUD-BOLT: ALL-THREAD, DIAMETER 1-5/8 IN, LENGTH 320MM, THREADS 8 UN, MATERIAL ALLOY STEEL, SPECIFICATION ASTM A193, GRADE B7, FINISH BLACK OXIDE, ADDITIONAL ITEMS C/W 2 HEX NUT ASTM A194-2H | QA | EA |  |  |  |  | akmal | R01 | 2021-07-16 03:53:06 | 2021-07-17 19:48:20
9900234425 | 15951 | STUD-BOLT,ALL-THREAD | 5307 | Stock | K81 | GEN | TMP | STUDBOLT: 2IN-4.5UNC X 365MM;B7;BLK;NUT | STUD-BOLT: ALL-THREAD, DIAMETER 2 IN, LENGTH 365MM, THREADS 4.5 UNC, MATERIAL ALLOY STEEL, SPECIFICATION ASTM A193, GRADE B7, FINISH BLACK OXIDE, ADDITIONAL ITEMS C/W 2 HEX NUT ASTM A194-2H | QA | EA |  |  |  |  | bursah | R01 | 2021-07-16 05:07:52 | 2021-07-17 23:11:29
9900234426 | 15951 | STUD-BOLT,ALL-THREAD | 5307 | Stock | K81 | GEN | TMP | STUDBOLT: 2IN-4.5UNC X 375MM;B7;BLK;NUT | STUD-BOLT: ALL-THREAD, DIAMETER 2 IN, LENGTH 375MM, THREADS 4.5 UNC, MATERIAL ALLOY STEEL, SPECIFICATION ASTM A193, GRADE B7, FINISH BLACK OXIDE, ADDITIONAL ITEMS C/W 2 HEX NUT ASTM A194-2H | QA | EA |  |  |  |  | bursah | R01 | 2021-07-16 05:09:57 | 2021-07-17 23:11:29
9900234427 | 15951 | STUD-BOLT,ALL-THREAD | 5307 | TMP | K81 | GEN | TMP | STUDBOLT: 1-1/2-6UNC X 260MM;B7;BLK;NUT | STUD-BOLT: ALL-THREAD, DIAMETER 1-1/2 IN, LENGTH 260MM, THREADS 6 UNC, MATERIAL ALLOY STEEL, SPECIFICATION ASTM A193, GRADE B7, FINISH BLACK OXIDE, ADDITIONAL ITEMS C/W 2 HEX NUT ASTM A194-2H | QA | EA |  |  |  |  | akmal | R01 | 2021-07-15 23:24:37 | 2021-07-17 23:04:58
9900234430 | 15951 | STUD-BOLT,ALL-THREAD | 5307 | Stock | K81 | GEN | TMP | STUDBOLT: 1-8UNC X 180MM;B7;BLK;NUT | STUD-BOLT: ALL-THREAD, DIAMETER 1 IN, LENGTH 180MM, THREADS 8 UNC, MATERIAL ALLOY STEEL, SPECIFICATION ASTM A193, GRADE B7, FINISH BLACK OXIDE, ADDITIONAL ITEMS C/W 2 HEX NUT ASTM A194-2H | QA | EA |  |  |  |  | bursah | R01 | 2021-07-16 04:21:12 | 2021-07-17 23:11:29
9900234431 | 15951 | STUD-BOLT,ALL-THREAD | 5307 | Stock | K81 | GEN | TMP | STUDBOLT: 1-8UNC X 185MM;B7;BLK;NUT | STUD-BOLT: ALL-THREAD, DIAMETER 1 IN, LENGTH 185MM, THREADS 8 UNC, MATERIAL ALLOY STEEL, SPECIFICATION ASTM A193, GRADE B7, FINISH BLACK OXIDE, ADDITIONAL ITEMS C/W 2 HEX NUT ASTM A194-2H | QA | EA |  |  |  |  | bursah | R01 | 2021-07-16 04:16:14 | 2021-07-17 23:11:29
9900234432 | 15951 | STUD-BOLT,ALL-THREAD | 5307 | Stock | K81 | GEN | TMP | STUDBOLT: 1-1/4-7UNC X 215MM;B7;BLK;NUT | STUD-BOLT: ALL-THREAD, DIAMETER 1-1/4 IN, LENGTH 215MM, THREADS 7 UNC, MATERIAL ALLOY STEEL, SPECIFICATION ASTM A193, GRADE B7, FINISH BLACK OXIDE, ADDITIONAL ITEMS C/W 2 HEX NUT ASTM A194-2H | QA | EA |  |  |  |  | akmal | R01 | 2021-07-16 00:23:02 | 2021-07-17 16:51:48
9900234433 | 15951 | STUD-BOLT,ALL-THREAD | 5307 | TMP | K81 | GEN | TMP | STUDBOLT: 1-1/4-7UNC X 220MM;B7;CD;NUT | STUD-BOLT: ALL-THREAD, DIAMETER 1-1/4 IN, LENGTH 220MM, THREADS 7 UNC, MATERIAL ALLOY STEEL, SPECIFICATION ASTM A193, GRADE B7, FINISH CADMIUM PLATED ASTM B696, ADDITIONAL ITEMS C/W 2 HEX NUT ASTM A194-2H | QA | EA |  |  |  |  | akmal | R01 | 2021-07-16 00:24:14 | 2021-07-17 23:07:53
9900234434 | 15951 | STUD-BOLT,ALL-THREAD | 5307 | TMP | K81 | GEN | TMP | STUDBOLT: 1-1/4-7UNC X 240MM;B7;CD;NUT | STUD-BOLT: ALL-THREAD, DIAMETER 1-1/4 IN, LENGTH 240MM, THREADS 7 UNC, MATERIAL ALLOY STEEL, SPECIFICATION ASTM A193, GRADE B7, FINISH CADMIUM PLATED ASTM B696, ADDITIONAL ITEMS C/W 2 HEX NUT ASTM A194-2H | QA | EA |  |  |  |  | akmal | R01 | 2021-07-16 00:24:56 | 2021-07-17 23:07:53
9900234435 | 15951 | STUD-BOLT,ALL-THREAD | 5307 | Stock | K81 | GEN | TMP | STUDBOLT: 1-1/4-7UNC X 250MM;B7M;ZP;NUT | STUD-BOLT: ALL-THREAD, DIAMETER 1-1/4 IN, LENGTH 250MM, THREADS 7 UNC, MATERIAL ALLOY STEEL, SPECIFICATION ASTM A193, GRADE B7M, FINISH ZINC PLATED, ADDITIONAL ITEMS C/W 2 HEX NUT ASTM A194-2HM | QA | EA |  |  |  |  | akmal | R01 | 2021-07-16 00:26:32 | 2021-07-18 00:37:42
9900234436 | 15951 | STUD-BOLT,ALL-THREAD | 5307 | TMP | K81 | GEN | TMP | STUDBOLT: 1-1/4-7UNC X 520MM;B7;BLK;NUT | STUD-BOLT: ALL-THREAD, DIAMETER 1-1/4 IN, LENGTH 520MM, THREADS 7 UNC, MATERIAL ALLOY STEEL, SPECIFICATION ASTM A193, GRADE B7, FINISH BLACK OXIDE, ADDITIONAL ITEMS C/W 2 HEX NUT ASTM A194-2H | QA | EA |  |  |  |  | akmal | R01 | 2021-07-16 00:28:55 | 2021-07-17 23:07:53
9900234437 | 15951 | STUD-BOLT,ALL-THREAD | 5307 | Stock | K81 | GEN | TMP | STUDBOLT: 1-3/8-6UNC X 240MM;B7M;BLK;NUT | STUD-BOLT: ALL-THREAD, DIAMETER 1-3/8 IN, LENGTH 240MM, THREADS 6 UNC, MATERIAL ALLOY STEEL, SPECIFICATION ASTM A193, GRADE B7M, FINISH BLACK OXIDE, ADDITIONAL ITEMS C/W 2 HEX NUT ASTM A194-2HM | QA | EA |  |  |  |  | akmal | R01 | 2021-07-16 04:05:21 | 2021-07-18 00:39:15
9900234438 | 15951 | STUD-BOLT,ALL-THREAD | 5307 | TMP | K81 | GEN | TMP | STUDBOLT: 1-3/8-6UNC X 245MM;B7;BLK;NUT | STUD-BOLT: ALL-THREAD, DIAMETER 1-3/8 IN, LENGTH 245MM, THREADS 6 UNC, MATERIAL ALLOY STEEL, SPECIFICATION ASTM A193, GRADE B7, FINISH BLACK OXIDE, ADDITIONAL ITEMS C/W 2 HEX NUT ASTM A194-2H | QA | EA |  |  |  |  | akmal | R01 | 2021-07-16 04:07:28 | 2021-07-17 23:11:29
9900234439 | 15951 | STUD-BOLT,ALL-THREAD | 5307 | Stock | K81 | GEN | TMP | STUDBOLT: 1-3/8-6UNC X 255MM;B7M;BLK;NUT | STUD-BOLT: ALL-THREAD, DIAMETER 1-3/8 IN, LENGTH 255MM, THREADS 6 UNC, MATERIAL ALLOY STEEL, SPECIFICATION ASTM A193, GRADE B7M, FINISH BLACK OXIDE, ADDITIONAL ITEMS C/W 2 HEX NUT ASTM A194-2HM | QA | EA |  |  |  |  | akmal | R01 | 2021-07-16 04:04:16 | 2021-07-18 00:40:14
9900234440 | 15951 | STUD-BOLT,ALL-THREAD | 5307 | TMP | K81 | GEN | TMP | STUDBOLT: 1-3/8-6UNC X 260MM;B7;BLK;NUT | STUD-BOLT: ALL-THREAD, DIAMETER 1-3/8 IN, LENGTH 260MM, THREADS 6 UNC, MATERIAL ALLOY STEEL, SPECIFICATION ASTM A193, GRADE B7, FINISH BLACK OXIDE, ADDITIONAL ITEMS C/W 2 HEX NUT ASTM A194-2H | QA | EA |  |  |  |  | akmal | R01 | 2021-07-16 04:14:32 | 2021-07-17 23:11:29
9900234442 | 15951 | STUD-BOLT,ALL-THREAD | 5307 | TMP | K81 | GEN | TMP | STUDBOLT: 7/8-9UNC X 180MM;B7;BLK;NUT | STUD-BOLT: ALL-THREAD, DIAMETER 7/8 IN, LENGTH 180MM, THREADS 9 UNC, MATERIAL ALLOY STEEL, SPECIFICATION ASTM A193, GRADE B7, FINISH BLACK OXIDE, ADDITIONAL ITEMS C/W 2 HEX NUT ASTM A194-2H | QA | EA |  |  |  |  | bursah | R01 | 2021-07-16 00:01:48 | 2021-07-17 23:11:31
9900234443 | 15951 | STUD-BOLT,ALL-THREAD | 5307 | TMP | K81 | GEN | TMP | STUDBOLT: 7/8-9UNC X 205MM;B7;BLK;NUT | STUD-BOLT: ALL-THREAD, DIAMETER 7/8 IN, LENGTH 205MM, THREADS 9 UNC, MATERIAL ALLOY STEEL, SPECIFICATION ASTM A193, GRADE B7, FINISH BLACK OXIDE, ADDITIONAL ITEMS C/W 2 HEX NUT ASTM A194-2H | QA | EA |  |  |  |  | bursah | R01 | 2021-07-16 00:02:32 | 2021-07-17 23:11:31
9900234444 | 15951 | STUD-BOLT,ALL-THREAD | 5307 | Stock | K81 | GEN | TMP | STUDBOLT: 1-8UNC X 135MM;B7;BLK;NUT | STUD-BOLT: ALL-THREAD, DIAMETER 1 IN, LENGTH 135MM, THREADS 8 UNC, MATERIAL ALLOY STEEL, SPECIFICATION ASTM A193, GRADE B7, FINISH BLACK OXIDE, ADDITIONAL ITEMS C/W 2 HEX NUT ASTM A194-2H | QA | EA |  |  |  |  | bursah | R01 | 2021-07-16 04:22:12 | 2021-07-17 23:11:29
9900234445 | 15951 | STUD-BOLT,ALL-THREAD | 5307 | Stock | K81 | GEN | TMP | STUDBOLT: 1-8UNC X 160MM;B7;BLK;NUT | STUD-BOLT: ALL-THREAD, DIAMETER 1 IN, LENGTH 160MM, THREADS 8 UNC, MATERIAL ALLOY STEEL, SPECIFICATION ASTM A193, GRADE B7, FINISH BLACK OXIDE, ADDITIONAL ITEMS C/W 2 HEX NUT ASTM A194-2H | QA | EA |  |  |  |  | akmal | R01 | 2021-07-16 04:24:51 | 2021-07-17 23:11:29
9900234446 | 15951 | STUD-BOLT,ALL-THREAD | 5307 | Stock | K81 | GEN | TMP | STUDBOLT: 1-8UNC X 165MM;B7;BLK;NUT | STUD-BOLT: ALL-THREAD, DIAMETER 1 IN, LENGTH 165MM, THREADS 8 UNC, MATERIAL ALLOY STEEL, SPECIFICATION ASTM A193, GRADE B7, FINISH BLACK OXIDE, ADDITIONAL ITEMS C/W 2 HEX NUT ASTM A194-2H | QA | EA |  |  |  |  | bursah | R01 | 2021-07-16 04:15:13 | 2021-07-17 23:11:29
9900234447 | 15951 | STUD-BOLT,ALL-THREAD | 5307 | TMP | K81 | GEN | TMP | STUDBOLT: 1-8UNC X 170MM;B7;BLK;NUT | STUD-BOLT: ALL-THREAD, DIAMETER 1 IN, LENGTH 170MM, THREADS 8 UNC, MATERIAL ALLOY STEEL, SPECIFICATION ASTM A193, GRADE B7, FINISH BLACK OXIDE, ADDITIONAL ITEMS C/W 2 HEX NUT ASTM A194-2H | QA | EA |  |  |  |  | akmal | R01 | 2021-07-16 04:23:20 | 2021-07-17 23:11:29
9900234448 | 15951 | STUD-BOLT,ALL-THREAD | 5307 | TMP | K81 | GEN | TMP | STUDBOLT: 7/8-9UNC X 100MM;B7;BLK;NUT | STUD-BOLT: ALL-THREAD, DIAMETER 7/8 IN, LENGTH 100MM, THREADS 9 UNC, MATERIAL ALLOY STEEL, SPECIFICATION ASTM A193, GRADE B7, FINISH BLACK OXIDE, ADDITIONAL ITEMS C/W 2 HEX NUT ASTM A194-2H | QA | EA |  |  |  |  | bursah | R01 | 2021-07-15 23:54:19 | 2021-07-17 23:11:32
9900234449 | 15951 | STUD-BOLT,ALL-THREAD | 5307 | Stock | K81 | GEN | TMP | STUDBOLT: 7/8-9UNC X 115MM;B7;BLK;NUT | STUD-BOLT: ALL-THREAD, DIAMETER 7/8 IN, LENGTH 115MM, THREADS 9 UNC, MATERIAL ALLOY STEEL, SPECIFICATION ASTM A193, GRADE B7, FINISH BLACK OXIDE, ADDITIONAL ITEMS C/W 2 HEX NUT ASTM A194-2H | QA | EA |  |  |  |  | bursah | R01 | 2021-07-16 00:06:37 | 2021-07-17 23:11:32
9900234450 | 15951 | STUD-BOLT,ALL-THREAD | 5307 | TMP | K81 | GEN | TMP | STUDBOLT: 7/8-9UNC X 130MM;B7;BLK;NUT | STUD-BOLT: ALL-THREAD, DIAMETER 7/8 IN, LENGTH 130MM, THREADS 9 UNC, MATERIAL ALLOY STEEL, SPECIFICATION ASTM A193, GRADE B7, FINISH BLACK OXIDE, ADDITIONAL ITEMS C/W 2 HEX NUT ASTM A194-2H | QA | EA |  |  |  |  | bursah | R01 | 2021-07-15 23:58:32 | 2021-07-17 23:11:32
9900234451 | 15951 | STUD-BOLT,ALL-THREAD | 5307 | TMP | K81 | GEN | TMP | STUDBOLT: 7/8-9UNC X 140MM;B7;BLK;NUT | STUD-BOLT: ALL-THREAD, DIAMETER 7/8 IN, LENGTH 140MM, THREADS 9 UNC, MATERIAL ALLOY STEEL, SPECIFICATION ASTM A193, GRADE B7, FINISH BLACK OXIDE, ADDITIONAL ITEMS C/W 2 HEX NUT ASTM A194-2H | QA | EA |  |  |  |  | bursah | R01 | 2021-07-16 00:07:19 | 2021-07-17 23:11:32
9900234452 | 15951 | STUD-BOLT,ALL-THREAD | 5307 | Stock | K81 | GEN | TMP | STUDBOLT: 7/8-9UNC X 155MM;B7;BLK;NUT | STUD-BOLT: ALL-THREAD, DIAMETER 7/8 IN, LENGTH 155MM, THREADS 9 UNC, MATERIAL ALLOY STEEL, SPECIFICATION ASTM A193, GRADE B7, FINISH BLACK OXIDE, ADDITIONAL ITEMS C/W 2 HEX NUT ASTM A194-2H | QA | EA |  |  |  |  | bursah | R01 | 2021-07-16 00:08:05 | 2021-07-17 23:11:32
9900234453 | 15951 | STUD-BOLT,ALL-THREAD | 5307 | TMP | K81 | GEN | TMP | STUDBOLT: 7/8-9UNC X 150MM;B7;BLK;NUT | STUD-BOLT: ALL-THREAD, DIAMETER 7/8 IN, LENGTH 150MM, THREADS 9 UNC, MATERIAL ALLOY STEEL, SPECIFICATION ASTM A193, GRADE B7, FINISH BLACK OXIDE, ADDITIONAL ITEMS C/W 2 HEX NUT ASTM A194-2H | QA | EA |  |  |  |  | bursah | R01 | 2021-07-15 23:59:40 | 2021-07-17 23:11:32
9900234454 | 15951 | STUD-BOLT,ALL-THREAD | 5307 | TMP | K81 | GEN | TMP | STUDBOLT: 7/8-9UNC X 160MM;B7;BLK;NUT | STUD-BOLT: ALL-THREAD, DIAMETER 7/8 IN, LENGTH 160MM, THREADS 9 UNC, MATERIAL ALLOY STEEL, SPECIFICATION ASTM A193, GRADE B7, FINISH BLACK OXIDE, ADDITIONAL ITEMS C/W 2 HEX NUT ASTM A194-2H | QA | EA |  |  |  |  | bursah | R01 | 2021-07-16 00:22:05 | 2021-07-17 23:11:32
9900234457 | 15951 | STUD-BOLT,ALL-THREAD | 5307 | TMP | K81 | GEN | TMP | STUDBOLT: 3/4-10UNC X 205MM;B7;BLK;NUT | STUD-BOLT: ALL-THREAD, DIAMETER 3/4 IN, LENGTH 205MM, THREADS 10 UNC, MATERIAL ALLOY STEEL, SPECIFICATION ASTM A193, GRADE B7, FINISH BLACK OXIDE, ADDITIONAL ITEMS C/W 2 HEX NUT ASTM A194-2H | QA | EA |  |  |  |  | bursah | R01 | 2021-07-15 23:47:03 | 2021-07-17 23:11:31
9900234459 | 15951 | STUD-BOLT,ALL-THREAD | 5307 | TMP | K81 | GEN | TMP | STUDBOLT: 3/4-10UNC X 230MM;B7;BLK;NUT | STUD-BOLT: ALL-THREAD, DIAMETER 3/4 IN, LENGTH 230MM, THREADS 10 UNC, MATERIAL ALLOY STEEL, SPECIFICATION ASTM A193, GRADE B7, FINISH BLACK OXIDE, ADDITIONAL ITEMS C/W 2 HEX NUT ASTM A194-2H | QA | EA |  |  |  |  | bursah | R01 | 2021-07-15 23:48:00 | 2021-07-17 23:11:31
9900234460 | 15951 | STUD-BOLT,ALL-THREAD | 5307 | Stock | K81 | GEN | TMP | STUDBOLT: 3/4-10UNC X 250MM;B7;BLK;NUT | STUD-BOLT: ALL-THREAD, DIAMETER 3/4 IN, LENGTH 250MM, THREADS 10 UNC, MATERIAL ALLOY STEEL, SPECIFICATION ASTM A193, GRADE B7, FINISH BLACK OXIDE, ADDITIONAL ITEMS C/W 2 HEX NUT ASTM A194-2H | QA | EA |  |  |  |  | bursah | R01 | 2021-07-15 23:30:59 | 2021-07-17 23:11:31
9900234461 | 15951 | STUD-BOLT,ALL-THREAD | 5307 | Stock | K81 | GEN | TMP | STUDBOLT: 3/4-10UNC X 280MM;B7;BLK;NUT | STUD-BOLT: ALL-THREAD, DIAMETER 3/4 IN, LENGTH 280MM, THREADS 10 UNC, MATERIAL ALLOY STEEL, SPECIFICATION ASTM A193, GRADE B7, FINISH BLACK OXIDE, ADDITIONAL ITEMS C/W 2 HEX NUT ASTM A194-2H | QA | EA |  |  |  |  | bursah | R01 | 2021-07-15 23:32:03 | 2021-07-17 23:11:31
9900234462 | 15951 | STUD-BOLT,ALL-THREAD | 5307 | Stock | K81 | GEN | TMP | STUDBOLT: 3/4-10UNC X 305MM;B7;BLK;NUT | STUD-BOLT: ALL-THREAD, DIAMETER 3/4 IN, LENGTH 305MM, THREADS 10 UNC, MATERIAL ALLOY STEEL, SPECIFICATION ASTM A193, GRADE B7, FINISH BLACK OXIDE, ADDITIONAL ITEMS C/W 2 HEX NUT ASTM A194-2H | QA | EA |  |  |  |  | bursah | R01 | 2021-07-15 23:32:37 | 2021-07-17 23:11:31
9900234463 | 15951 | STUD-BOLT,ALL-THREAD | 5307 | TMP | K81 | GEN | TMP | STUDBOLT: 7/8-9UNC X 75MM;B7;BLK;NUT | STUD-BOLT: ALL-THREAD, DIAMETER 7/8 IN, LENGTH 75MM, THREADS 9 UNC, MATERIAL ALLOY STEEL, SPECIFICATION ASTM A193, GRADE B7, FINISH BLACK OXIDE, ADDITIONAL ITEMS C/W 2 HEX NUT ASTM A194-2H | QA | EA |  |  |  |  | bursah | R01 | 2021-07-15 23:53:20 | 2021-07-17 23:11:32
9900234464 | 15951 | STUD-BOLT,ALL-THREAD | 5307 | Stock | K81 | GEN | TMP | STUDBOLT: 3/4-10UNC X 100MM;B7;BLK;NUT | STUD-BOLT: ALL-THREAD, DIAMETER 3/4 IN, LENGTH 100MM, THREADS 10 UNC, MATERIAL ALLOY STEEL, SPECIFICATION ASTM A193, GRADE B7, FINISH BLACK OXIDE, ADDITIONAL ITEMS C/W 2 HEX NUT ASTM A194-2H | QA | EA |  |  |  |  | bursah | R01 | 2021-07-15 23:34:53 | 2021-07-17 23:11:31
9900234465 | 15951 | STUD-BOLT,ALL-THREAD | 5307 | TMP | K81 | GEN | TMP | STUDBOLT: 3/4-10UNC X125MM;B7;BLK;NUT | STUD-BOLT: ALL-THREAD, DIAMETER 3/4 IN, LENGTH 125MM, THREADS 10 UNC, MATERIAL ALLOY STEEL, SPECIFICATION ASTM A193, GRADE B7, FINISH BLACK OXIDE, ADDITIONAL ITEMS C/W 2 HEX NUT ASTM A194-2H | QA | EA |  |  |  |  | bursah | R01 | 2021-07-16 00:32:54 | 2021-07-17 23:11:31
9900234466 | 15951 | STUD-BOLT,ALL-THREAD | 5307 | TMP | K81 | GEN | TMP | STUDBOLT: 3/4-10UNC X 140MM;B7;BLK;NUT | STUD-BOLT: ALL-THREAD, DIAMETER 3/4 IN, LENGTH 140MM, THREADS 10 UNC, MATERIAL ALLOY STEEL, SPECIFICATION ASTM A193, GRADE B7, FINISH BLACK OXIDE, ADDITIONAL ITEMS C/W 2 HEX NUT ASTM A194-2H | QA | EA |  |  |  |  | bursah | R01 | 2021-07-16 00:31:01 | 2021-07-17 23:11:31
9900234467 | 15951 | STUD-BOLT,ALL-THREAD | 5307 | TMP | K81 | GEN | TMP | STUDBOLT: 3/4-10UNC X 145MM;B7;BLK;NUT | STUD-BOLT: ALL-THREAD, DIAMETER 3/4 IN, LENGTH 145MM, THREADS 10 UNC, MATERIAL ALLOY STEEL, SPECIFICATION ASTM A193, GRADE B7, FINISH BLACK OXIDE, ADDITIONAL ITEMS C/W 2 HEX NUT ASTM A194-2H | QA | EA |  |  |  |  | bursah | R01 | 2021-07-15 23:49:54 | 2021-07-17 23:11:31
9900234469 | 15951 | STUD-BOLT,ALL-THREAD | 5307 | Stock | K81 | GEN | TMP | STUDBOLT: 3/4-10UNC X 165MM;B7;BLK;NUT | STUD-BOLT: ALL-THREAD, DIAMETER 3/4 IN, LENGTH 165MM, THREADS 10 UNC, MATERIAL ALLOY STEEL, SPECIFICATION ASTM A193, GRADE B7, FINISH BLACK OXIDE, ADDITIONAL ITEMS C/W 2 HEX NUT ASTM A194-2H | QA | EA |  |  |  |  | bursah | R01 | 2021-07-16 00:38:06 | 2021-07-17 23:11:31
9900234470 | 15951 | STUD-BOLT,ALL-THREAD | 5307 | TMP | K81 | GEN | TMP | STUDBOLT: 5/8-11UNC X 180MM;B7;BLK;NUT | STUD-BOLT: ALL-THREAD, DIAMETER 5/8 IN, LENGTH 180MM, THREADS 11 UNC, MATERIAL ALLOY STEEL, SPECIFICATION ASTM A193, GRADE B7, FINISH BLACK OXIDE, ADDITIONAL ITEMS C/W 2 HEX NUT ASTM A194-2H | QA | EA |  |  |  |  | bursah | R01 | 2021-07-16 02:03:43 | 2021-07-17 23:11:32
9900234471 | 15951 | STUD-BOLT,ALL-THREAD | 5307 | TMP | K81 | GEN | TMP | STUDBOLT: 5/8-11UNC X 205MM;B7;BLK;NUT | STUD-BOLT: ALL-THREAD, DIAMETER 5/8 IN, LENGTH 205MM, THREADS 11 UNC, MATERIAL ALLOY STEEL, SPECIFICATION ASTM A193, GRADE B7, FINISH BLACK OXIDE, ADDITIONAL ITEMS C/W 2 HEX NUT ASTM A194-2H | QA | EA |  |  |  |  | bursah | R01 | 2021-07-16 02:04:38 | 2021-07-17 23:11:32
9900234472 | 15951 | STUD-BOLT,ALL-THREAD | 5307 | Stock | K81 | GEN | TMP | STUDBOLT: 5/8-11UNC X 210MM;B7;CD;NUT | STUD-BOLT: ALL-THREAD, DIAMETER 5/8 IN, LENGTH 210MM, THREADS 11 UNC, MATERIAL ALLOY STEEL, SPECIFICATION ASTM A193, GRADE B7, FINISH CADMIUM PLATED ASTM B696, ADDITIONAL ITEMS C/W 2 HEX NUT ASTM A194-2H | QA | EA |  |  |  |  | bursah | R01 | 2021-07-16 02:13:14 | 2021-07-17 23:11:32
9900234473 | 15951 | STUD-BOLT,ALL-THREAD | 5307 | Stock | K81 | GEN | TMP | STUDBOLT: 5/8-11UNC X 230MM;B7;CD;NUT | STUD-BOLT: ALL-THREAD, DIAMETER 5/8 IN, LENGTH 230MM, THREADS 11 UNC, MATERIAL ALLOY STEEL, SPECIFICATION ASTM A193, GRADE B7, FINISH CADMIUM PLATED ASTM B696, ADDITIONAL ITEMS C/W 2 HEX NUT ASTM A194-2H | QA | EA |  |  |  |  | bursah | R01 | 2021-07-16 00:42:53 | 2021-07-17 23:11:32
9900234474 | 15951 | STUD-BOLT,ALL-THREAD | 5307 | Stock | K81 | GEN | TMP | STUDBOLT: 5/8-11UNC X 255MM;B7;BLK;NUT | STUD-BOLT: ALL-THREAD, DIAMETER 5/8 IN, LENGTH 255MM, THREADS 11 UNC, MATERIAL ALLOY STEEL, SPECIFICATION ASTM A193, GRADE B7, FINISH BLACK OXIDE, ADDITIONAL ITEMS C/W 2 HEX NUT ASTM A194-2H | QA | EA |  |  |  |  | bursah | R01 | 2021-07-16 02:11:17 | 2021-07-17 23:11:32
9900234475 | 15951 | STUD-BOLT,ALL-THREAD | 5307 | Stock | K81 | GEN | TMP | STUDBOLT: 5/8-11UNC X 280MM;B7;BLK;NUT | STUD-BOLT: ALL-THREAD, DIAMETER 5/8 IN, LENGTH 280MM, THREADS 11 UNC, MATERIAL ALLOY STEEL, SPECIFICATION ASTM A193, GRADE B7, FINISH BLACK OXIDE, ADDITIONAL ITEMS C/W 2 HEX NUT ASTM A194-2H | QA | EA |  |  |  |  | bursah | R01 | 2021-07-16 02:14:45 | 2021-07-17 23:11:32
9900234476 | 15951 | STUD-BOLT,ALL-THREAD | 5307 | Stock | K81 | GEN | TMP | STUDBOLT: 5/8-11UNC X 305MM;B7;BLK;NUT | STUD-BOLT: ALL-THREAD, DIAMETER 5/8 IN, LENGTH 305MM, THREADS 11 UNC, MATERIAL ALLOY STEEL, SPECIFICATION ASTM A193, GRADE B7, FINISH BLACK OXIDE, ADDITIONAL ITEMS C/W 2 HEX NUT ASTM A194-2H | QA | EA |  |  |  |  | bursah | R01 | 2021-07-16 02:15:44 | 2021-07-17 23:11:32
9900234477 | 15951 | STUD-BOLT,ALL-THREAD | 5307 | Stock | K81 | GEN | TMP | STUDBOLT: 3/4-10UNC X 75MM;B7;BLK;NUT | STUD-BOLT: ALL-THREAD, DIAMETER 3/4 IN, LENGTH 75MM, THREADS 10 UNC, MATERIAL ALLOY STEEL, SPECIFICATION ASTM A193, GRADE B7, FINISH BLACK OXIDE, ADDITIONAL ITEMS C/W 2 HEX NUT ASTM A194-2H | QA | EA |  |  |  |  | bursah | R01 | 2021-07-15 23:33:11 | 2021-07-17 23:11:31
9900234480 | 15951 | STUD-BOLT,ALL-THREAD | 5307 | Stock | K81 | GEN | TMP | STUDBOLT: 7/8-9UNC X 160MM;B7;CD;NUT | STUD-BOLT: ALL-THREAD, DIAMETER 7/8 IN, LENGTH 160MM, THREADS 9 UNC, MATERIAL ALLOY STEEL, SPECIFICATION ASTM A193, GRADE B7, FINISH CADMIUM PLATED ASTM B696, ADDITIONAL ITEMS C/W 2 HEX NUT ASTM A194-2H | QA | EA |  |  |  |  | bursah | R01 | 2021-07-16 00:00:48 | 2021-07-17 23:11:32
9900234481 | 15951 | STUD-BOLT,ALL-THREAD | 5307 | Stock | K81 | GEN | TMP | STUDBOLT: 3/8-16UNC X 140MM;B7M;BLK;NUT | STUD-BOLT: ALL-THREAD, DIAMETER 3/8 IN, LENGTH 140MM, THREADS 16 UNC, MATERIAL ALLOY STEEL, SPECIFICATION ASTM A193, GRADE B7M, FINISH BLACK OXIDE, ADDITIONAL ITEMS C/W 2 HEX NUT ASTM A194-2HM | QA | EA |  |  |  |  | bursah | R01 | 2021-07-16 05:11:59 | 2021-07-17 23:11:31
9900234482 | 15951 | STUD-BOLT,ALL-THREAD | 5307 | Stock | K81 | GEN | TMP | STUDBOLT: 1/2-13UNC X 70MM;B7;CD;NUT | STUD-BOLT: ALL-THREAD, DIAMETER 1/2 IN, LENGTH 70MM, THREADS 13 UNC, MATERIAL ALLOY STEEL, SPECIFICATION ASTM A193, GRADE B7, FINISH CADMIUM PLATED ASTM B696, ADDITIONAL ITEMS C/W 2 HEX NUT ASTM A194-2H | QA | EA |  |  |  |  | akmal | R01 | 2021-07-16 04:56:10 | 2021-07-17 23:11:31
9900234483 | 15951 | STUD-BOLT,ALL-THREAD | 5307 | TMP | K81 | GEN | TMP | STUDBOLT: 1/2-13UNC X 75MM;B7;BLK;NUT | STUD-BOLT: ALL-THREAD, DIAMETER 1/2 IN, LENGTH 75MM, THREADS 13 UNC, MATERIAL ALLOY STEEL, SPECIFICATION ASTM A193, GRADE B7, FINISH BLACK OXIDE, ADDITIONAL ITEMS C/W 2 HEX NUT ASTM A194-2H | QA | EA |  |  |  |  | akmal | R01 | 2021-07-16 05:04:36 | 2021-07-17 23:11:31
9900234484 | 15951 | STUD-BOLT,ALL-THREAD | 5307 | Stock | K81 | GEN | TMP | STUDBOLT: 5/8-11UNC X 75MM;B7M;BLK;NUT | STUD-BOLT: ALL-THREAD, DIAMETER 5/8 IN, LENGTH 75MM, THREADS 11 UNC, MATERIAL ALLOY STEEL, SPECIFICATION ASTM A193, GRADE B7M, FINISH BLACK OXIDE, ADDITIONAL ITEMS C/W 2 HEX NUT ASTM A194-2HM | QA | EA |  |  |  |  | bursah | R01 | 2021-07-16 02:50:51 | 2021-07-17 23:11:32
9900234491 | R0190 | BIT,ROCK | 0000 | Stock | K03 | GEN | TMP | BIT,ROCK: RLR;5-7/8IN;API REG;IADC 517X | BIT: ROCK, TYPE ROLLER CONE, SIZE 5-7/8 IN, TOOTH MATERIAL TUNGSTEN CARBIDE, SIZE/CONNECTION 3-1/2 IN API REGULAR PIN, IADC CODE 517X | QA | EA |  |  |  |  | aa52LvePHS | R07 | 2021-07-15 15:25:23 | 2021-11-03 09:43:58
9900234494 | R0942 | GAS | 0000 | Stock | K89 | GEN | TMP | GAS: | GAS, | RAW | TB |  |  |  |  | jayadi |  | 2021-07-15 15:25:23 | 2021-10-18 11:18:53
9900234500 | R0144 | BATTERY,STORAGE | 0000 | TMP | TMP | GEN | TMP | BATTERY,STORAGE: MTC FREE;12V;100AH;750C | BATTERY: STORAGE, TYPE MAINTENANCE FREE, VOLTAGE 12V, AMP HOURS 100AH, COLD CRANK AMP 750CCA, CONNECTION STANDARD TAPER POST (TYPE A), GROUP SIZE 330MM LG X 171MM W X 240MM H | QA1 | EA |  |  |  |  | aa52LvePHS | R07 | 2021-07-15 15:25:23 | 2021-10-10 15:22:26
9900234501 | R0144 | BATTERY,STORAGE | 0000 | TMP | TMP | GEN | TMP | BATTERY,STORAGE: LEAD ACID;12V;150AH;950 | BATTERY: STORAGE, TYPE LEAD ACID, VOLTAGE 12V, AMP HOURS 150AH, COLD CRANK AMP 950CCA, CONNECTION STANDARD TAPER POST (TYPE A), GROUP SIZE 506MM LG X 220MM W X 210MM H | QA1 | EA |  | NON BOM |  |  | aa52LvePHS | R07 | 2021-07-15 15:25:23 | 2021-10-10 15:23:25
9900234502 | 06073 | CAP,PIPE | 4730 | TMP | TMP | GEN | TMP | CAP,PIPE: 10IN;S40;WPB;BW;GALV | CAP: PIPE, SIZE 10 IN, CONNECTION BUTTWELD, RATING SCH 40, MATERIAL CARBON STEEL, SPECIFICATION ASTM A234, GRADE WPB, FINISH GALVANIZED, STRUCTURE SEAMLESS | QA | EA |  |  |  |  | akmal | R04 | 2021-07-15 15:25:23 | 2021-07-22 14:15:08
9900234503 |  |  |  | Stock | K76 | GEN |  |  |  | RAW | EA |  |  |  |  | admin |  | 2021-07-15 15:25:23 | 2021-07-15 15:25:23
9900234504 |  |  |  | Stock | K76 | GEN |  |  |  | RAW | EA |  |  |  |  | admin |  | 2021-07-15 15:25:23 | 2021-07-15 15:25:23
9900234507 | R2275 | VALVE,GATE | 0000 | TMP | TMP | GEN | TMP | VALVE,GATE: 12IN;300;A105;RF;BB;OSY | VALVE: GATE, SIZE 12 IN, DESIGN RATING 300 PSI, CONNECTION RF FLANGE, BODY MATERIAL FORGED STEEL ASTM A105, TRIM CR13 DISC & STEM HARD FACED SEAT, PORT FULL, OPERATED HANDWHEEL, TEMPERATURE RATING 800 DEG F, STYLE BOLTED BONNET, STEM DESIGN RISING STEM OS&Y | CAT | EA |  |  |  |  | bursah |  | 2021-07-15 15:25:23 | 2021-08-04 10:18:46
9900234514 |  |  |  | Stock | K96 | GEN |  |  |  | RAW | PAA |  |  |  |  | admin |  | 2021-07-15 15:25:23 | 2021-07-15 15:25:23
9900234517 | R2275 | VALVE,GATE | 0000 | TMP | TMP | GEN | TMP | VALVE,GATE: 10IN;900;WCC;RTJ;TC;RS | VALVE: GATE, SIZE 10 IN, DESIGN RATING 900 PSI, CONNECTION RTJ FLANGE, BODY MATERIAL CAST STEEL ASTM A216-WCC, TRIM T-GE TRIM, PORT FULL, TYPE EXPANDING GATE, OPERATED BEVEL GEAR, TEMPERATURE RATING -20 TO 550 DEG F, SOFTGOODS GRAPHITE PACKING, STYLE TROUGHT CONDUIT, STEM DESIGN RISING STEM | CAT | SET |  |  |  |  | bursah |  | 2021-07-15 15:25:23 | 2021-08-04 11:34:21
9900234522 | R2275 | VALVE,GATE | 0000 | TMP | TMP | GEN | TMP | VALVE,GATE: 16IN;600;A105;RTJ;BB;BSF | VALVE: GATE, SIZE 16 IN, DESIGN RATING 600 PSI, CONNECTION RTJ FLANGE, BODY MATERIAL FORGED STEEL ASTM A105, TRIM ASTM A105 BONNET, TRIM ASTM A182-F316 STEM, TRIM ASTM A105 + ENP SEAT, TRIM A515 GR.70 + ENP GATE, PORT FULL, TYPE THRU CONDUIT SLAB GATE, OPERATED GEAR, TEMPERATURE RATING -20 TO 500 DEG F, SOFTGOODS GRAPHITE PACKING, STYLE BOLTED BONNET, STEM DESIGN RISING WITH BACK SEAT FEATURE, SPECIAL FEATURES API 6D | CAT | EA |  |  |  |  | aa52LvePHS |  | 2021-07-15 15:25:23 | 2021-08-25 23:18:31
9900234524 | R2275 | VALVE,GATE | 0000 | TMP | TMP | GEN | TMP | VALVE,GATE: 10IN;600;WCB;RF;BB;BSF | VALVE: GATE, SIZE 10 IN, DESIGN RATING 600 PSI, CONNECTION RF FLANGE, BODY MATERIAL CAST STEEL ASTM A216-WCB, TRIM ASTM A216-WCB BONNET, TRIM SS 17-4 PH STEM, TRIM ASTM A105 + ENP SEAT, TRIM ASTM A216-WCB + ENP GATE, PORT FULL, TYPE THRU CONDUIT SLAB GATE, OPERATED GEAR, TEMPERATURE RATING -20 TO 550 DEG F, SOFTGOODS FILLED PTFE INSERT, STYLE BOLTED BONNET, STEM DESIGN RISING WITH BACK SEAT FEATURE, SPECIAL FEATURES API 6D & TESTED API 598 | CAT | EA |  |  |  |  | aa52LvePHS |  | 2021-07-15 15:25:23 | 2021-08-19 20:50:31
9900234527 | R2275 | VALVE,GATE | 0000 | Stock | K77 | GEN | TMP | VALVE,GATE: 3-1/8IN;2000;RTJ | VALVE: GATE, SIZE 3-1/8 IN, DESIGN RATING 2000 PSI, CONNECTION RTJ FLANGE | RAW | EA |  |  |  |  | jayadi |  | 2021-07-15 15:25:23 | 2021-10-08 19:55:52
9900234531 | R2275 | VALVE,GATE | 0000 | TMP | TMP | GEN | TMP | VALVE,GATE: 10IN;600;WCC;RTJ;BB;OSY | VALVE: GATE, SIZE 10 IN, DESIGN RATING 600 PSI, CONNECTION RTJ FLANGE, BODY MATERIAL CAST STEEL ASTM A216-WCC, TRIM ASTM A216-WCC BONNET, TRIM ASTM A216-WCC + 13CR FACED WEDGE, TRIM ASTM A105 + STELLITE FACED SEAT, TRIM SS410 STEM, PORT FULL, OPERATED HANDWHEEL, TEMPERATURE RATING -20 TO 100 DEG F, SOFTGOODS GRAPHITE PACKING, STYLE BOLTED BONNET, STEM DESIGN RISING STEM OS&Y, SPECIAL FEATURES API 600 | CAT | EA |  |  |  |  | aa52LvePHS |  | 2021-07-15 15:25:23 | 2021-08-25 22:17:32
9900234533 |  |  |  | Stock | K58 | GEN |  |  |  | RAW | EA |  |  |  |  | admin |  | 2021-07-15 15:25:23 | 2021-07-15 15:25:23
9900234534 | R0943 | GASKET | 0000 | TMP | TMP | GEN | TMP | GASKET: BONNET;WKM;GATE VALVE;267405 | GASKET, TYPE VALVE BONNET, EQUIPMENT NAME GATE VALVE, MANUFACTURER WKM, MANUFACTURER REFERENCE 267405 | QA | EA |  |  |  |  | syaiful |  | 2021-07-15 15:25:23 | 2021-11-11 16:01:28
9900234535 | R1443 | O-RING | 5331 | Stock | K85 | OEM | TMP | O-RING: FISHER;VALVE;248989 | O-RING, EQUIPMENT NAME VALVE, MANUFACTURER FISHER, MANUFACTURER REFERENCE 248989 | QA | EA |  |  |  |  | bursah | R06 | 2021-07-15 15:25:23 | 2021-10-06 23:00:31
9900234536 | R1443 | O-RING | 5331 | Stock | K85 | OEM | TMP | O-RING: BONNET:FISHER;CTRL VALVE;261065 | O-RING, TYPE VALVE BONNET, EQUIPMENT NAME CONTROL VALVE, MANUFACTURER FISHER, MANUFACTURER REFERENCE 261065 | QA | EA |  |  |  |  | bursah | R06 | 2021-07-15 15:25:23 | 2021-10-06 23:01:13
9900234537 | R1443 | O-RING | 5331 | Stock | K85 | OEM | TMP | O-RING: YOKE TUBE:CTRL VALVE;675050-2200 | O-RING, TYPE YOKE TUBE, EQUIPMENT NAME CONTROL VALVE, MANUFACTURER FISHER, MANUFACTURER REFERENCE 675050-2200 | QA | EA |  |  |  |  | bursah | R06 | 2021-07-15 15:25:23 | 2021-09-03 14:00:48
9900234539 | R1520 | PIN,DOWEL | 0000 | TMP | TMP | GEN | TMP | PIN,DOWEL: | PIN: DOWEL, SPECIAL FEATURES STRAIGHT, HEADLESS STEAM, EQUIPMENT NAME GATE VALVE, MANUFACTURER WKM, MANUFACTURER REFERENCE 234357 | CAT | EA |  |  |  |  | syaiful |  | 2021-07-15 15:25:23 | 2021-11-03 20:12:46
9900234540 |  |  |  | Stock | K31 | GEN |  |  |  | RAW | EA |  |  |  |  | admin |  | 2021-07-15 15:25:23 | 2021-07-15 15:25:23
9900234541 |  |  |  | Stock | K58 | GEN |  |  |  | RAW | EA |  |  |  |  | admin |  | 2021-07-15 15:25:23 | 2021-07-15 15:25:23
9900234549 |  |  |  | Stock | K81 | GEN |  |  |  | RAW | EA |  |  |  |  | admin |  | 2021-07-15 15:25:23 | 2021-07-15 15:25:23
9900234553 |  |  |  | Stock | K58 | GEN |  |  |  | RAW | EA |  |  |  |  | admin |  | 2021-07-15 15:25:23 | 2021-07-15 15:25:23
9900234554 |  |  |  | Stock | K85 | GEN |  |  |  | RAW | KI |  |  |  |  | admin |  | 2021-07-15 15:25:23 | 2021-07-15 15:25:23
9900234556 |  |  |  | Stock | K55 | GEN |  |  |  | RAW | KI |  |  |  |  | admin |  | 2021-07-15 15:25:23 | 2021-07-15 15:25:23
9900234562 | R0605 | COUPLING | 0000 | TMP | TMP | GEN | TMP | COUPLING: | COUPLING, TYPE FLEXIBLE, SIZE 4 IN, MATERIAL DUCTILE IRON, SPECIAL FEATURES ORANGE ENAMEL, SPECIAL FEATURES WITH GASKET EPDM GRADE E | CAT | EA |  |  |  |  | syaiful |  | 2021-07-15 15:25:23 | 2021-11-09 16:54:44
9900234564 | R1431 | OIL,INDUSTRIAL | 0000 | Stock | K87 | GEN | TMP | OIL,INDUSTRIAL: | OIL: INDUSTRIAL, | RAW | DR |  |  |  |  | jayadi |  | 2021-07-15 15:25:23 | 2021-10-18 13:33:30
9900234565 | R1430 | OIL,ENGINE | 0000 | Stock | K87 | GEN | TMP | OIL,ENGINE: | OIL: ENGINE, | RAW | DR |  |  |  |  | jayadi |  | 2021-07-15 15:25:23 | 2021-10-18 13:34:28
9900234570 | R1431 | OIL,INDUSTRIAL | 0000 | Stock | K87 | GEN | TMP | OIL,INDUSTRIAL: | OIL: INDUSTRIAL, | RAW | CAN |  |  |  |  | jayadi |  | 2021-07-15 15:25:23 | 2021-10-18 13:35:33
9900234575 |  |  |  | Stock | K67 | GEN |  |  |  | RAW | EA |  |  |  |  | admin |  | 2021-07-15 15:25:23 | 2021-07-15 15:25:23
9900234576 |  |  |  | Stock | K58 | GEN |  |  |  | RAW | EA |  |  |  |  | admin |  | 2021-07-15 15:25:23 | 2021-07-15 15:25:23
9900234577 |  |  |  | Stock | K67 | GEN |  |  |  | RAW | EA |  |  |  |  | admin |  | 2021-07-15 15:25:23 | 2021-07-15 15:25:23
9900234578 |  |  |  | Stock | K85 | GEN |  |  |  | RAW | EA |  |  |  |  | admin |  | 2021-07-15 15:25:23 | 2021-07-15 15:25:23
9900234579 |  |  |  | Stock | K88 | GEN |  |  |  | RAW | PL |  |  |  |  | admin |  | 2021-07-15 15:25:23 | 2021-07-15 15:25:23
9900234583 | R0877 | FILTER,FUEL | 0000 | TMP | TMP | GEN | TMP | FILTER,FUEL: TRUCK;FF173MA;23401-1332L | FILTER: FUEL, EQUIPMENT NAME FLATBED TRUCK, EQUIPMENT TYPE/MODEL FF173MA, ADDITIONAL EQUIPMENT DATA ENGINE SERIES HO7C, MANUFACTURER HINO, MANUFACTURER REFERENCE 23401-1332L | QA | EA |  |  |  |  | bursah | R06 | 2021-07-15 15:25:23 | 2021-10-03 11:59:47
9900234584 |  |  |  | Stock | K58 | GEN |  |  |  | RAW | EA |  |  |  |  | admin |  | 2021-07-15 15:25:23 | 2021-07-15 15:25:23
9900234586 |  |  |  | Stock | K58 | GEN |  |  |  | RAW | EA |  |  |  |  | admin |  | 2021-07-15 15:25:23 | 2021-07-15 15:25:23
9900234588 |  |  |  | Stock | K67 | GEN |  |  |  | RAW | EA |  |  |  |  | admin |  | 2021-07-15 15:25:23 | 2021-07-15 15:25:23
9900234590 | R1251 | LENS,SAFETY EQUIPMENT | 0000 | TMP | TMP | GEN | TMP | LENS: WELDING;DARK DIN 11;4X50X105MM | LENS: SAFETY EQUIPMENT, TYPE WELDING HELMET, SIZE 4 X 50 X 105MM, SHADE DARK DIN 11 | QA | EA |  |  |  |  | jayadi |  | 2021-07-15 15:25:23 | 2021-11-03 14:28:11
9900234591 | R1430 | OIL,ENGINE | 0000 | Stock | K87 | GEN | TMP | OIL,ENGINE: | OIL: ENGINE, | RAW | DR |  |  |  |  | jayadi |  | 2021-07-15 15:25:23 | 2021-10-18 13:35:04
9900234593 | R1471 | PAINT | 0000 | Stock | K86 | GEN | TMP | PAINT: ALKYD;GRY 119;HI GLOSS;0.9L | PAINT, TYPE ALKYD, COLOR PLATINUM GREY NO.119, FINISH HIGH GLOSS, CONTAINER CAN OF 0.9 L, SPECIAL FEATURES WOOD AND METAL | QA | CAN |  |  |  |  | jayadi |  | 2021-07-15 15:25:23 | 2021-11-06 14:58:08
9900234595 | R0170 | BELT,V | 0000 | TMP | TMP | GEN | TMP | BELT,V: HINO;TRUCK;FM226MD;29001-45179A | BELT: V, EQUIPMENT NAME DUMP TRUCK, EQUIPMENT TYPE/MODEL FM226MD, MANUFACTURER HINO, MANUFACTURER REFERENCE 29001-45179A | QA | EA |  |  |  |  | akmal |  | 2021-07-15 15:25:23 | 2021-11-02 18:13:21
9900234596 | R0875 | FILTER,AIR | 0000 | TMP | TMP | OEM | TMP | FILTER,AIR: TRUCK;FM226MD;17801-2530 | FILTER: AIR, TYPE ELEMENT, EQUIPMENT NAME ENGINE, EQUIPMENT NAME DUMP TRUCK, EQUIPMENT TYPE/MODEL FM226MD, EQUIPMENT TYPE/MODEL EM100, MANUFACTURER HINO, MANUFACTURER REFERENCE 17801-2530 | QA | EA |  |  |  |  | bursah | R06 | 2021-07-15 15:25:23 | 2021-10-05 16:57:17
9900234597 |  |  |  | Stock | K85 | GEN |  |  |  | RAW | EA |  |  |  |  | admin |  | 2021-07-15 15:25:23 | 2021-07-15 15:25:23
9900234599 |  |  |  | Stock | K55 | GEN |  |  |  | RAW | EA |  |  |  |  | admin |  | 2021-07-15 15:25:23 | 2021-07-15 15:25:23
9900234600 | R0947 | GASKET,RING JOINT | 5330 | Stock | K85 | GEN | TMP | GASKET,RTJ: R53;OCT;10IN;900PSI;IRON | GASKET: RING JOINT, PIPE SIZE 10 IN, PRESSURE RATING 900 PSI, API NUMBER R53, MATERIAL SOFT IRON, SHAPE OCTAGONAL, INDUSTRY STANDARD ASME B16.20 | QA | EA |  |  |  |  | jayadi | R05 | 2021-07-15 15:25:23 | 2021-08-17 08:02:26
9900234605 |  |  |  | Stock | K85 | GEN |  |  |  | RAW | EA |  |  |  |  | admin |  | 2021-07-15 15:25:23 | 2021-07-15 15:25:23
9900234609 | R0947 | GASKET,RING JOINT | 5330 | Stock | K85 | GEN | TMP | GASKET,RTJ: R57;OCT;12IN;900PSI;IRON | GASKET: RING JOINT, PIPE SIZE 12 IN, PRESSURE RATING 900 PSI, API NUMBER R57, MATERIAL SOFT IRON, SHAPE OCTAGONAL, INDUSTRY STANDARD ASME B16.20 | QA | EA |  |  |  |  | jayadi | R05 | 2021-07-15 15:25:23 | 2021-08-17 08:02:01
9900234610 | R0947 | GASKET,RING JOINT | 5330 | Stock | K85 | GEN | TMP | GASKET,RTJ: R65;OCT;16IN;600PSI;IRON | GASKET: RING JOINT, PIPE SIZE 16 IN, PRESSURE RATING 300 TO 600 PSI, API NUMBER R65, MATERIAL SOFT IRON, SHAPE OCTAGONAL, INDUSTRY STANDARD ASME B16.20 | QA | EA |  |  |  |  | jayadi | R05 | 2021-07-15 15:25:23 | 2021-08-17 08:01:38
9900234612 |  |  |  | Stock | K85 | GEN |  |  |  | RAW | EA |  |  |  |  | admin |  | 2021-07-15 15:25:23 | 2021-07-15 15:25:23
9900234618 | R1980 | SPRING | 0000 | TMP | TMP | GEN | TMP | SPRING: | SPRING, TYPE BRAKE, SIZE 3.4 X 29 X 67, MATERIAL CARBON STEEL, EQUIPMENT NAME OVERHEAD CRANE, EQUIPMENT TYPE/MODEL ZSKE, SWL 15/40T, EQUIPMENT SERIAL NUMBER 96-1974, MANUFACTURER DEMAG, MANUFACTURER REFERENCE 13949 | CAT | KI |  |  |  |  | bursah |  | 2021-07-15 15:25:23 | 2021-09-16 08:54:09
9900234621 | R1744 | RING,RETAINING | 0000 | TMP | TMP | GEN | TMP | RING,RETAINING: INT SNAP;31X39X2MM;CS | RING: RETAINING, TYPE INTERNAL SNAP, SIZE 31MM ID X 39MM OD X 2MM THK , MATERIAL CARBON SPRING STEEL | QA | EA |  |  |  |  | bursah | R05 | 2021-07-15 15:25:23 | 2021-09-08 11:46:38
9900234624 |  |  |  | Stock | K67 | GEN |  |  |  | RAW | EA |  |  |  |  | admin |  | 2021-07-15 15:25:23 | 2021-07-15 15:25:23
9900234628 | R0330 | BUSHING | 0000 | TMP | TMP | GEN | TMP | BUSHING: FRONT;RBR;90043-85088-000 | BUSHING, TYPE FRONT, MATERIAL RUBBER, EQUIPMENT NAME TRUCK, MANUFACTURER DAIHATSU MOTOR, MANUFACTURER REFERENCE 90043-85088-000 | QA1 | EA |  |  |  |  | bursah |  | 2021-07-15 15:25:23 | 2021-08-29 11:33:07
9900234631 | R0222 | BLOCK | 0000 | TMP | TMP | GEN | TMP | BLOCK: | BLOCK, TYPE MOUNTING, USAGE DESIGN TOL RELAY LA7-D3064, EQUIPMENT NAME OVERHEAD CRANE, EQUIPMENT TYPE/MODEL ZSKE/SWL-15/40T, EQUIPMENT SERIAL NUMBER 96-1974, MANUFACTURER DEMAG, MANUFACTURER REFERENCE 30831 | CAT | EA |  |  |  |  | bursah |  | 2021-07-15 15:25:23 | 2021-09-16 09:03:43
9900234632 | R0498 | CLIP | 0000 | TMP | TMP | GEN | TMP | CLIP: | CLIP, TYPE RELEASE BEARING, MANUFACTURER DAIHATSU MOTOR, MANUFACTURER REFERENCE 31232-87607-000 | CAT | EA |  |  |  |  | bursah |  | 2021-07-15 15:25:23 | 2021-11-06 22:06:05
9900234638 |  |  |  | Stock | K58 | GEN |  |  |  | RAW | EA |  |  |  |  | admin |  | 2021-07-15 15:25:23 | 2021-07-15 15:25:23
9900234639 | R0879 | FILTER,OIL | 0000 | TMP | TMP | GEN | TMP | FILTER,OIL: SPIN;108X264MM;1-1/8-16 | FILTER: OIL, SIZE 108MM OD X 264MM LG, TYPE SPIN-ON, CONNECTION 1-1/8 IN-16 UN, EQUIPMENT NAME DIESEL ENGINE, EQUIPMENT TYPE/MODEL 3306, ADDITIONAL EQUIPMENT DATA DG 01, WDS P-12, WDS P-13, MANUFACTURER CATERPILLAR, MANUFACTURER REFERENCE 1R0739, MANUFACTURER REFERENCE 2P4004 | QA | EA |  |  |  |  | bursah | R06 | 2021-07-15 15:25:23 | 2021-10-03 19:57:37
9900234640 | R0879 | FILTER,OIL | 0000 | TMP | TMP | GEN | TMP | FILTER,OIL: LOADER;IT28B;CAT;J86-30834 | FILTER: OIL, SIZE 26MM ID X 77MM OD X 144MM LG, HOUSING MATERIAL METAL, TYPE CARTRIDGE, EQUIPMENT NAME WHEEL LOADER, EQUIPMENT NAME DIESEL ENGINE, EQUIPMENT TYPE/MODEL IT28B, EQUIPMENT TYPE/MODEL 3204, MANUFACTURER CATERPILLAR, MANUFACTURER REFERENCE J86-30834 | QA | EA |  |  |  |  | dzikri | R06 | 2021-07-15 15:25:23 | 2021-10-03 23:30:32
9900234642 | R1101 | HOSE | 0000 | TMP | TMP | GEN | TMP | HOSE: CAT;WHEEL LOADER;IT28B;9V5917 | HOSE, EQUIPMENT NAME WHEEL LOADER, EQUIPMENT TYPE/MODEL IT28B, MANUFACTURER CATERPILLAR, MANUFACTURER REFERENCE 9V5917 | QA | EA |  |  |  |  | syaiful |  | 2021-07-15 15:25:23 | 2021-11-11 16:52:34
9900234647 | R0158 | BEARING,ROLLER | 3110 | Stock | K58 | GEN | TMP | BEARING,RLR: TPR;40MM ID;HR32008XJ | BEARING: ROLLER, TYPE TAPERED, ROW SINGLE, INSIDE DIAMETER 40MM, OUTSIDE DIAMETER 68MM, WIDTH 19MM, CAGE MATERIAL PRESSED STEEL, STYLE OPEN, BEARING CODE HR32008XJ | QA | EA |  |  |  |  | bursah | R05 | 2021-07-15 15:25:23 | 2021-08-25 13:21:46
9900234648 | R0158 | BEARING,ROLLER | 3110 | Stock | K58 | GEN | TMP | BEARING,RLR: TPR;45MM ID;HR32009XJ | BEARING: ROLLER, TYPE TAPERED, ROW SINGLE, INSIDE DIAMETER 45MM, OUTSIDE DIAMETER 75MM, WIDTH 20MM, CAGE MATERIAL PRESSED STEEL, STYLE OPEN, BEARING CODE HR32009XJ | QA | EA |  |  |  |  | bursah | R05 | 2021-07-15 15:25:23 | 2021-08-25 13:21:46
9900234654 |  |  |  | Stock | K55 | GEN |  |  |  | RAW | EA |  |  |  |  | admin |  | 2021-07-15 15:25:23 | 2021-07-15 15:25:23
9900234656 | R1545 | PLATE | 0000 | TMP | TMP | OEM | TMP | PLATE: MENDING OIL SEAL;43242-87603-000 | PLATE, TYPE MENDING, OIL SEAL COVER, MANUFACTURER DAIHATSU, MANUFACTURER REFERENCE 43242-87603-000 | QA | EA |  |  |  |  | bursah |  | 2021-07-15 15:25:23 | 2021-11-04 15:26:54
9900234658 | 03798 | FLANGE,PIPE | 4730 | Stock | K76 | GEN | TMP | FLANGE: WN;RF;3IN;150PSI;A105;BLK | FLANGE: PIPE, SIZE 3 IN, RATING 150 PSI, FACE RAISED FACE, MATERIAL CARBON STEEL, TYPE WELD NECK, SPECIFICATION ASTM A105N, FINISH BLACK OXIDE, INDUSTRY STANDARD ASME B16.5, NUMBER OF HOLE 4, BOLT HOLE DIAMETER 19MM | QA | EA |  |  |  |  | dzikri | R02 | 2021-07-18 04:43:31 | 2021-07-18 15:44:07
9900234659 | 03798 | FLANGE,PIPE | 4730 | Stock | K76 | GEN | TMP | FLANGE: WN;RF;6IN;150PSI;A105;BLK | FLANGE: PIPE, SIZE 6 IN, RATING 150 PSI, FACE RAISED FACE, MATERIAL CARBON STEEL, TYPE WELD NECK, SPECIFICATION ASTM A105N, FINISH BLACK OXIDE, INDUSTRY STANDARD ASME B16.5, NUMBER OF HOLE 8, BOLT HOLE DIAMETER 22MM | QA | EA |  |  |  |  | dzikri | R02 | 2021-07-15 15:25:23 | 2021-07-17 16:06:22
9900234660 | 03798 | FLANGE,PIPE | 4730 | Stock | K76 | GEN | TMP | FLANGE: WN;RF;10IN;600PSI;A105;BLK | FLANGE: PIPE, SIZE 10 IN, RATING 600 PSI, FACE RAISED FACE, MATERIAL CARBON STEEL, TYPE WELD NECK, SPECIFICATION ASTM A105N, FINISH BLACK OXIDE, INDUSTRY STANDARD ASME B16.5, NUMBER OF HOLE 16, BOLT HOLE DIAMETER 35MM | QA | EA |  |  |  |  | dzikri | R02 | 2021-07-17 13:31:00 | 2021-07-18 00:31:40
9900234662 | 03798 | FLANGE,PIPE | 4730 | Stock | K76 | GEN | TMP | FLANGE: BLIND;RTJ;10IN;300PSI;A105;GLV | FLANGE: PIPE, SIZE 10 IN, RATING 300 PSI, FACE RING TYPE JOINT, MATERIAL CARBON STEEL, TYPE BLIND, SPECIFICATION ASTM A105, FINISH GALVANIZED, INDUSTRY STANDARD ASME B16.5, NUMBER OF HOLE 16, BOLT HOLE DIAMETER 38MM | CAT | EA |  |  |  |  | bursah |  | 2021-07-15 15:25:23 | 2021-11-11 13:45:27
9900234665 | R2275 | VALVE,GATE | 0000 | Stock | K77 | GEN | TMP | VALVE,GATE: 1IN;300;A105;RF;BB;OSY | VALVE: GATE, SIZE 1 IN, DESIGN RATING 300 PSI, CONNECTION RF FLANGE, BODY MATERIAL FORGED STEEL ASTM A105, TRIM ASTM A105 BONNET, TRIM 13CR STEM & DISC, TRIM STELLITE FACED SEAT, PORT FULL, OPERATED HANDWHEEL, SOFTGOODS GRAPHITE PACKING, STYLE BOLTED BONNET, STEM DESIGN RISING STEM OS&Y, SPECIAL FEATURES API 602 | QA | EA |  |  |  |  | bursah |  | 2021-07-15 15:25:23 | 2021-10-18 20:05:19
9900234667 | 37840 | GASKET,SPIRAL WOUND | 5330 | Stock | TMP | GEN | TMP | GASKET,SW: IOR;5IN;300;GR;316/316L/316L | GASKET: SPIRAL WOUND, PIPE SIZE 5 IN, PRESSURE RATING 300 PSI, INNER RING MATERIAL STAINLESS STEEL 316L, OUTER RING MATERIAL STAINLESS STEEL 316L, FILLER MATERIAL GRAPHITE, WINDING MATERIAL STAINLESS STEEL 316, STYLE INNER AND OUTER RING, SHAPE ROUND, INDUSTRY STANDARD ASME B16.20 | QA | EA |  |  |  |  | syaiful | R02 | 2021-07-16 06:18:36 | 2021-08-09 20:39:18
9900234670 | 37840 | GASKET,SPIRAL WOUND | 5330 | Stock | K85 | GEN | TMP | GASKET,SW: IOR;6IN;300;GR;316/316/CS | GASKET: SPIRAL WOUND, PIPE SIZE 6 IN, PRESSURE RATING 300 PSI, INNER RING MATERIAL STAINLESS STEEL 316, OUTER RING MATERIAL CARBON STEEL, FILLER MATERIAL GRAPHITE, WINDING MATERIAL STAINLESS STEEL 316, STYLE INNER AND OUTER RING, SHAPE ROUND, INDUSTRY STANDARD ASME B16.20 | QA | EA |  |  |  |  | syaiful | R02 | 2021-07-15 23:14:30 | 2021-07-19 13:18:46
9900234671 | 37840 | GASKET,SPIRAL WOUND | 5330 | Stock | K85 | GEN | TMP | GASKET,SW: IOR;8IN;300;GR;316/304/304 | GASKET: SPIRAL WOUND, PIPE SIZE 8 IN, PRESSURE RATING 300 PSI, INNER RING MATERIAL STAINLESS STEEL 304, OUTER RING MATERIAL STAINLESS STEEL 304, FILLER MATERIAL GRAPHITE, WINDING MATERIAL STAINLESS STEEL 316, STYLE INNER AND OUTER RING, SHAPE ROUND, INDUSTRY STANDARD ASME B16.20 | QA | EA |  |  |  |  | syaiful | R02 | 2021-07-16 06:24:19 | 2021-07-19 13:18:46
9900234674 | R1004 | GREASE,INDUSTRIAL | 0000 | Stock | K87 | GEN | TMP | GREASE: | GREASE: INDUSTRIAL, TYPE BEARING, CONTAINER PAIL OF 15.9KG | RAW | PL |  |  |  |  | jayadi |  | 2021-07-15 15:25:23 | 2021-10-31 19:13:48
9900234676 |  |  |  | Stock | K69 | GEN |  |  |  | RAW | EA |  |  |  |  | admin |  | 2021-07-15 15:25:23 | 2021-07-15 15:25:23
9900234678 |  |  |  | Stock | K85 | GEN |  |  |  | RAW | EA |  |  |  |  | admin |  | 2021-07-15 15:25:23 | 2021-07-15 15:25:23
9900234679 |  |  |  | Stock | K58 | GEN |  |  |  | RAW | EA |  |  |  |  | admin |  | 2021-07-15 15:25:23 | 2021-07-15 15:25:23
9900234680 | R0879 | FILTER,OIL | 0000 | TMP | TMP | GEN | TMP | FILTER,OIL: FORKLIFT;02-5FD;15600-67003 | FILTER: OIL, TYPE ELEMENT FLUID, EQUIPMENT NAME FORKLIFT, EQUIPMENT TYPE/MODEL 02-5FD-3.5, MANUFACTURER TOYOTA, MANUFACTURER REFERENCE 15600-67003, MANUFACTURER REFERENCE 15600-4101 | QA | EA |  |  |  |  | dzikri | R06 | 2021-07-15 15:25:23 | 2021-10-03 23:32:28
9900234684 | R1201 | KIT | 0000 | TMP | TMP | GEN | TMP | KIT: SPDR AND BRG;LOADER;IT28B;8V6435 | KIT, TYPE SPIDER AND BEARING, EQUIPMENT NAME WHEEL LOADER, EQUIPMENT TYPE/MODEL IT28B, MANUFACTURER CATERPILLAR, MANUFACTURER REFERENCE 8V6435 | QA1 | KI |  |  |  |  | syaiful |  | 2021-07-15 15:25:23 | 2021-11-13 20:49:45
9900234685 | R0170 | BELT,V | 0000 | TMP | TMP | GEN | TMP | BELT,V: WHEEL LOADER;IT28B | BELT: V, EQUIPMENT NAME WHEEL LOADER, EQUIPMENT TYPE/MODEL IT28B, MANUFACTURER CATERPILLAR | QA | EA |  |  |  |  | akmal |  | 2021-07-15 15:25:23 | 2021-11-02 18:15:04
9900234686 | R0170 | BELT,V | 0000 | TMP | TMP | GEN | TMP | BELT,V: COGGED;WHEEL LOADER;IT28B | BELT: V, TYPE COGGED, EQUIPMENT NAME WHEEL LOADER, EQUIPMENT TYPE/MODEL IT28B, MANUFACTURER CATERPILLAR, MANUFACTURER REFERENCE 4W8655 | CAT | EA |  |  |  |  | syaiful |  | 2021-07-15 15:25:23 | 2021-11-10 10:03:00
9900234687 |  |  |  | Stock | K58 | GEN |  |  |  | RAW | EA |  |  |  |  | admin |  | 2021-07-15 15:25:23 | 2021-07-15 15:25:23
9900234688 | R0879 | FILTER,OIL | 0000 | TMP | TMP | GEN | TMP | FILTER,OIL: HYD;LOADER;IT28B;CAT;1R0722 | FILTER: OIL, SIZE 85MM ID X 129MM OD X 279MM LG, TYPE HYDRAULIC, EQUIPMENT NAME WHEEL LOADER, EQUIPMENT NAME DIESEL ENGINE, EQUIPMENT TYPE/MODEL IT28B, EQUIPMENT TYPE/MODEL 3204, MANUFACTURER CATERPILLAR, MANUFACTURER REFERENCE 1R0722 | QA | EA |  |  |  |  | dzikri | R06 | 2021-07-15 15:25:23 | 2021-10-03 23:34:45
9900234690 | R2269 | VALVE,BALL | 0000 | Stock | K77 | GEN | TMP | VALVE,BALL: 2IN;3000;RF | VALVE: BALL, SIZE 2 IN, DESIGN RATING 3000 PSI, CONNECTION RF FLANGE | RAW | EA |  |  |  |  | jayadi |  | 2021-07-15 15:25:23 | 2021-10-22 09:09:28
9900234692 |  |  |  | Stock | K77 | GEN |  |  |  | RAW | EA |  |  |  |  | admin |  | 2021-07-15 15:25:23 | 2021-07-15 15:25:23
9900234694 | R0947 | GASKET,RING JOINT | 5330 | Stock | K85 | GEN | TMP | GASKET,RTJ: R23;OCT;2IN;600PSI;IRON | GASKET: RING JOINT, PIPE SIZE 2 IN, PRESSURE RATING 300 TO 600 PSI, API NUMBER R23, MATERIAL SOFT IRON, SHAPE OCTAGONAL, INDUSTRY STANDARD ASME B16.20 | CAT | EA |  |  |  |  | bursah |  | 2021-07-15 15:25:23 | 2021-11-01 22:35:11
9900234703 | R0615 | COVER | 0000 | TMP | TMP | GEN | TMP | COVER: | COVER, TYPE BOX DH 1000, EQUIPMENT NAME OVERHEAD CRANE, EQUIPMENT TYPE/MODEL ZSKE/SWL-15/40T, EQUIPMENT SERIAL NUMBER 96-1974, MANUFACTURER DEMAG, MANUFACTURER REFERENCE 14273 | CAT | EA |  |  |  |  | bursah |  | 2021-07-15 15:25:23 | 2021-09-16 09:08:13
9900234705 | R0573 | CONTACTOR,MOTOR | 0000 | TMP | TMP | GEN | TMP | CONTACTOR: 110V;65A;220-690V;18.5-37KW | CONTACTOR: MOTOR, TYPE MAGNETIC, NON-REVERSING, NEMA/IEC IEC 60947-4-1, LINE VOLTAGE 220 TO 690VAC, COIL VOLTAGE 110VAC, AMPERAGE 65A, POLE 3, ENCLOSURE IP20, POWER RATING 18.5 TO 37KW, CONTACT DATA 1NO/1NC, MOUNTING DATA DIN RAIL | QA1 | EA |  |  |  |  | syaiful | R07 | 2021-07-15 15:25:23 | 2021-10-25 13:18:05
9900234708 |  |  |  | Stock | K87 | GEN |  |  |  | RAW | PL |  |  |  |  | admin |  | 2021-07-15 15:25:23 | 2021-07-15 15:25:23
9900234713 | 15951 | STUD-BOLT,ALL-THREAD | 5307 | TMP | K81 | GEN | TMP | STUDBOLT: 1-3/8-6UNC X 265MM;B7;CD;NUT | STUD-BOLT: ALL-THREAD, DIAMETER 1-3/8 IN, LENGTH 265MM, THREADS 6 UNC, MATERIAL ALLOY STEEL, SPECIFICATION ASTM A193, GRADE B7, FINISH CADMIUM PLATED ASTM B696, ADDITIONAL ITEMS C/W 2 HEX NUT ASTM A194-2H | QA | EA |  |  |  |  | akmal | R01 | 2021-07-16 04:13:17 | 2021-07-17 23:11:31
9900234714 | 15951 | STUD-BOLT,ALL-THREAD | 5307 | TMP | K81 | GEN | TMP | STUDBOLT: 1-3/8-6UNC X 280MM;B7;BLK;NUT | STUD-BOLT: ALL-THREAD, DIAMETER 1-3/8 IN, LENGTH 280MM, THREADS 6 UNC, MATERIAL ALLOY STEEL, SPECIFICATION ASTM A193, GRADE B7, FINISH BLACK OXIDE, ADDITIONAL ITEMS C/W 2 HEX NUT ASTM A194-2H | QA | EA |  |  |  |  | akmal | R01 | 2021-07-16 04:16:38 | 2021-07-17 23:11:31
9900234715 | 15951 | STUD-BOLT,ALL-THREAD | 5307 | Stock | K81 | GEN | TMP | STUDBOLT: 5/8-11UNC X 225MM;B7;BLK;NUT | STUD-BOLT: ALL-THREAD, DIAMETER 5/8 IN, LENGTH 225MM, THREADS 11 UNC, MATERIAL ALLOY STEEL, SPECIFICATION ASTM A193, GRADE B7, FINISH BLACK OXIDE, ADDITIONAL ITEMS C/W 2 HEX NUT ASTM A194-2H | QA | EA |  |  |  |  | bursah | R01 | 2021-07-16 02:16:55 | 2021-07-17 23:11:32
9900234716 | 15951 | STUD-BOLT,ALL-THREAD | 5307 | Stock | K81 | GEN | TMP | STUDBOLT: 5/8-11UNC X 90MM;B7;BLK;NUT | STUD-BOLT: ALL-THREAD, DIAMETER 5/8 IN, LENGTH 90MM, THREADS 11 UNC, MATERIAL ALLOY STEEL, SPECIFICATION ASTM A193, GRADE B7, FINISH BLACK OXIDE, ADDITIONAL ITEMS C/W 2 HEX NUT ASTM A194-2H | QA | EA |  |  |  |  | bursah | R01 | 2021-07-16 02:17:58 | 2021-07-17 23:11:32
9900234717 | 15951 | STUD-BOLT,ALL-THREAD | 5307 | Stock | K81 | GEN | TMP | STUDBOLT: 5/8-11UNC X 95MM;B7;CD;NUT | STUD-BOLT: ALL-THREAD, DIAMETER 5/8 IN, LENGTH 95MM, THREADS 11 UNC, MATERIAL ALLOY STEEL, SPECIFICATION ASTM A193, GRADE B7, FINISH CADMIUM PLATED ASTM B696, ADDITIONAL ITEMS C/W 2 HEX NUT ASTM A194-2H | QA | EA |  |  |  |  | bursah | R01 | 2021-07-16 02:18:53 | 2021-07-17 23:11:32
9900234718 | 15951 | STUD-BOLT,ALL-THREAD | 5307 | Stock | K81 | GEN | TMP | STUDBOLT: 5/8-11UNC X 100MM;B7;CD;NUT | STUD-BOLT: ALL-THREAD, DIAMETER 5/8 IN, LENGTH 100MM, THREADS 11 UNC, MATERIAL ALLOY STEEL, SPECIFICATION ASTM A193, GRADE B7, FINISH CADMIUM PLATED ASTM B696, ADDITIONAL ITEMS C/W 2 HEX NUT ASTM A194-2H | QA | EA |  |  |  |  | bursah | R01 | 2021-07-16 02:20:13 | 2021-07-17 23:11:31
9900234719 | 15951 | STUD-BOLT,ALL-THREAD | 5307 | Stock | K81 | GEN | TMP | STUDBOLT: 5/8-11UNC X 140MM;B7;BLK;NUT | STUD-BOLT: ALL-THREAD, DIAMETER 5/8 IN, LENGTH 140MM, THREADS 11 UNC, MATERIAL ALLOY STEEL, SPECIFICATION ASTM A193, GRADE B7, FINISH BLACK OXIDE, ADDITIONAL ITEMS C/W 2 HEX NUT ASTM A194-2H | QA | EA |  |  |  |  | bursah | R01 | 2021-07-16 02:21:22 | 2021-07-17 23:11:32
9900234720 | 15951 | STUD-BOLT,ALL-THREAD | 5307 | Stock | K81 | GEN | TMP | STUDBOLT: 5/8-11UNC X 150MM;B7;BLK;NUT | STUD-BOLT: ALL-THREAD, DIAMETER 5/8 IN, LENGTH 150MM, THREADS 11 UNC, MATERIAL ALLOY STEEL, SPECIFICATION ASTM A193, GRADE B7, FINISH BLACK OXIDE, ADDITIONAL ITEMS C/W 2 HEX NUT ASTM A194-2H | QA | EA |  |  |  |  | bursah | R01 | 2021-07-16 02:23:38 | 2021-07-17 23:11:32
9900234727 | R0877 | FILTER,FUEL | 0000 | TMP | TMP | GEN | TMP | FILTER,FUEL: CART;CAT;ENGINE;3406;9M2342 | FILTER: FUEL, TYPE CARTRIDGE, EQUIPMENT NAME DIESEL ENGINE, EQUIPMENT TYPE/MODEL 3406, EQUIPMENT SERIAL NUMBER P101B, ADDITIONAL EQUIPMENT DATA DG WPS, WDS P-25, MANUFACTURER CATERPILLAR, MANUFACTURER REFERENCE 9M2342 | QA | EA |  |  |  |  | bursah | R06 | 2021-07-15 15:25:23 | 2021-10-03 12:01:51
9900234833 | R1443 | O-RING | 5331 | Stock | K85 | GEN | TMP | O-RING: CAT;SUMP PUMP;3116D;4L9564 | O-RING, EQUIPMENT NAME SUMP PUMP, EQUIPMENT TYPE/MODEL 3116D, MANUFACTURER CATERPILLAR, MANUFACTURER REFERENCE 4L9564 | QA | EA |  |  |  |  | bursah | R06 | 2021-07-15 15:25:23 | 2021-10-06 22:13:23
9900234839 | R0252 | BOLT,MACHINE | 5306 | Stock | K81 | GEN | TMP | BOLT: 1/2INX13UNCX50MM;HEX;B8 | BOLT: MACHINE, DIAMETER 1/2 IN, LENGTH 50MM, THREADS 13 UNC, HEAD HEXAGON, MATERIAL STAINLESS STEEL 304, SPECIFICATION ASTM A193, GRADE B8 | QA | EA | NON FABRICATION | NON BOM | NON CRITICAL |  | bursah | R04 | 2021-07-15 15:25:23 | 2021-08-28 13:29:11
9900234856 | R2269 | VALVE,BALL | 0000 | Stock | K77 | GEN | TMP | VALVE,BALL: 3/4IN;1500;FNPT | VALVE: BALL, SIZE 3/4 IN, DESIGN RATING 1500 PSI, CONNECTION FEMALE NPT | RAW | EA |  |  |  |  | jayadi |  | 2021-07-15 15:25:23 | 2021-10-22 09:10:01
9900234886 |  |  |  | Stock | K58 | GEN |  |  |  | RAW | EA |  |  |  |  | admin |  | 2021-07-15 15:25:23 | 2021-07-15 15:25:23
9900234965 | R0875 | FILTER,AIR | 0000 | TMP | TMP | GEN | TMP | FILTER,AIR: PANEL;141.5X381X397MM;CL;WM | FILTER: AIR, TYPE PANEL ENGINE, SIZE 141.5MM H X 381MM W X 397MM LG, ELEMENT MATERIAL CELLULOSE, HOUSING MATERIAL METAL, SPECIAL FEATURES WIRE MESH | QA | EA |  |  |  |  | bursah | R06 | 2021-07-15 15:25:23 | 2021-10-05 16:58:17
9900234992 |  |  |  | Stock | K59 | GEN |  |  |  | RAW | EA |  |  |  |  | admin |  | 2021-07-15 15:25:23 | 2021-07-15 15:25:23
9900235007 | R0419 | CENTRALIZER | 0000 | Stock | K05 | GEN | TMP | CENTRALIZER: | CENTRALIZER, TYPE LATCH ON WELDED BOW SPRING, SIZE 5 IN, OUTSIDE DIAMETER 9-5/8 IN, MATERIAL CARBON STEEL, STANDARDS API 10D | CAT | EA |  |  |  |  | aa52LvePHS |  | 2021-07-15 15:25:23 | 2021-10-08 21:59:55
9900235014 | R1352 | MODULE | 0000 | Stock | K60 | GEN | TMP | MODULE: DIGITAL I/O TERM UNIT;NTDI01 | MODULE, TYPE DIGITAL I/O TERMINATION UNIT, SPECIAL FEATURES USE WITH DSIXX, DSOXX, DSM0X, MANUFACTURER ABB, MANUFACTURER REFERENCE NTDI01 | QA | EA |  |  |  |  | jayadi |  | 2021-07-15 15:25:23 | 2021-11-13 09:19:41
9900235016 | R1352 | MODULE | 0000 | Stock | K60 | GEN | TMP | MODULE: DIGITAL SLAVE INPUT 16CH;IMDSI02 | MODULE, TYPE DIGITAL SLAVE INPUT 16 CHANNEL, POWER SOURCE 5VDC, 55MA, MANUFACTURER ABB, MANUFACTURER REFERENCE IMDSI02 | QA | EA |  |  |  |  | jayadi |  | 2021-07-15 15:25:23 | 2021-11-13 09:13:22
9900235036 | R1352 | MODULE | 0000 | Stock | K60 | GEN | TMP | MODULE: ANALOG INPUT TERM UNIT;NTAI05 | MODULE, TYPE ANALOG INPUT TERMINATION UNIT, MANUFACTURER ABB, MANUFACTURER REFERENCE NTAI05 | QA | EA |  |  |  |  | bursah |  | 2021-07-15 15:25:23 | 2021-11-11 21:45:07
9900235037 | R1352 | MODULE | 0000 | Stock | K60 | GEN | TMP | MODULE: FIELD BUS SLAVE;IMFBS01 | MODULE, TYPE FIELD BUS SLAVE, MANUFACTURER ABB, MANUFACTURER REFERENCE IMFBS01 | QA | EA |  |  |  |  | bursah |  | 2021-07-15 15:25:23 | 2021-11-13 09:07:46
9900235048 | R1201 | KIT | 0000 | TMP | TMP | GEN | TMP | KIT: REBUILD;WATER PUMP;LOADER;129-3068 | KIT, TYPE REBUILD, APPLICATION WATER PUMP, EQUIPMENT NAME WHEEL LOADER, EQUIPMENT TYPE/MODEL IT28B, MANUFACTURER CATERPILLAR, MANUFACTURER REFERENCE 129-3068 | QA1 | EA |  |  |  |  | bursah | R07 | 2021-07-15 15:25:23 | 2021-09-04 14:46:45
9900235072 |  |  |  | Stock | K59 | GEN |  |  |  | RAW | PC |  |  |  |  | admin |  | 2021-07-15 15:25:23 | 2021-07-15 15:25:23
9900235073 | R1352 | MODULE | 0000 | Stock | K60 | GEN | TMP | MODULE: NETWORK INTERFACE;5VDC;INNIS21 | MODULE, TYPE NETWORK INTERFACE SLAVE, POWER SOURCE 5VDC AT 900MA, +/-15VDC AT 5/200MA, MANUFACTURER ABB, MANUFACTURER REFERENCE INNIS21 | QA | EA |  |  |  |  | jayadi |  | 2021-07-15 15:25:23 | 2021-10-30 13:42:30
9900235074 | R1352 | MODULE | 0000 | Stock | K60 | GEN | TMP | MODULE: NETWORK PROCESSOR;5VDC;INNPM12 | MODULE, TYPE NETWORK PROCESSOR, POWER SOURCE 5VDC, 10W MAX, MANUFACTURER ABB, MANUFACTURER REFERENCE INNPM12 | QA | EA |  |  |  |  | jayadi |  | 2021-07-15 15:25:23 | 2021-10-30 13:08:01
9900235109 | R1352 | MODULE | 0000 | Stock | K60 | GEN | TMP | MODULE: COMM LINK TERM UNIT;NTCL01 | MODULE, TYPE COMMUNICATION LINK TERMINATION UNIT, MANUFACTURER ABB, MANUFACTURER REFERENCE NTCL01 | QA | EA |  |  |  |  | bursah |  | 2021-07-15 15:25:23 | 2021-11-11 21:45:57
9900235122 |  |  |  | Stock | K86 | GEN |  |  |  | RAW | CAN |  |  |  |  | admin |  | 2021-07-15 15:25:23 | 2021-07-15 15:25:23
9900235146 | R1744 | RING,RETAINING | 0000 | TMP | TMP | GEN | TMP | RING,RETAINING: LOADER;IT28B;6N0009 | RING: RETAINING, EQUIPMENT NAME WHEEL LOADER, EQUIPMENT TYPE/MODEL IT28B, MANUFACTURER CATERPILLAR, MANUFACTURER REFERENCE 6N0009 | QA | EA |  |  |  |  | akmal | R05 | 2021-07-15 15:25:23 | 2021-09-08 11:48:39
9900235271 |  |  |  | Stock | K74 | GEN |  |  |  | RAW | JT |  |  |  |  | admin |  | 2021-07-15 15:25:23 | 2021-07-15 15:25:23
9900235276 | F5600 | CASING,OCTG | 3310 | Stock | K04 | GEN | TMP | CASING,OCTG: 9-5/8IN;R3;N80;SML;BTC;PF | CASING: OCTG, OUTSIDE DIAMETER 9-5/8 IN, WEIGHT 43.5 PPF, GRADE N80, END CONNECTION BTC, RANGE (LENGTH) R3, MFG. PROCESS SEAMLESS, SPECIFICATION API 5CT, SPECIAL FEATURES PERFORATED, ADDITIONAL ITEMS C/W THREAD PROTECTOR | QA | EA |  |  |  |  | jayadi | R05 | 2021-07-15 15:25:23 | 2021-09-07 11:08:26
9900235291 | R1353 | MODULE,POWER SUPPLY | 0000 | Stock | K60 | GEN | TMP | MODULE,POWER: | MODULE: POWER SUPPLY, USAGE DESIGN POWER MODULE AC SYSTEM PWR/ENHANCED, MANUFACTURER ABB, MANUFACTURER REFERENCE IEPAS02 | CAT | EA |  |  |  |  | bursah |  | 2021-07-15 15:25:23 | 2021-11-13 14:17:45
9900235295 | 03768 | ELBOW,PIPE | 4730 | TMP | TMP | GEN | TMP | ELBOW: 90D;LR;6IN;S40;WPB;BW;WLD;BLK | ELBOW: PIPE, SIZE 6 IN, CONNECTION BUTTWELD, DEGREE 90, RADIUS LONG, RATING SCH 40, MATERIAL CARBON STEEL, SPECIFICATION ASTM A234, GRADE WPB, FINISH BLACK OXIDE, STRUCTURE WELDED, INDUSTRY STANDARD ASME B16.9 | QA | EA |  |  |  |  | bursah | R03 | 2021-07-15 22:07:19 | 2021-07-22 22:07:53
9900235297 |  |  |  | Stock | K85 | GEN |  |  |  | RAW | EA |  |  |  |  | admin |  | 2021-07-15 15:25:23 | 2021-07-15 15:25:23
9900235299 | R1201 | KIT | 0000 | TMP | TMP | GEN | TMP | KIT: SEAL;COMPR;12DS-4040AC;001684 | KIT, TYPE SEAL, EQUIPMENT NAME AIR COMPRESSOR, EQUIPMENT TYPE/MODEL 12DS-4040AC, MANUFACTURER SULLAIR, MANUFACTURER REFERENCE 001684 | QA1 | SET |  |  |  |  | syaiful |  | 2021-07-15 15:25:23 | 2021-11-13 20:49:50
9900235300 | R1442 | ORIFICE | 0000 | TMP | TMP | GEN | TMP | ORIFICE: | ORIFICE, TYPE SECONDARY, SIZE 1/32 IN, EQUIPMENT NAME ROTARY SCREW AIR COMPRESSOR, EQUIPMENT TYPE/MODEL 12BS-4040AC, MANUFACTURER SULLAIR, MANUFACTURER REFERENCE 040381 | CAT | EA |  |  |  |  | akmal |  | 2021-07-15 15:25:23 | 2021-08-26 19:44:57
9900235301 |  |  |  | Stock | K58 | GEN |  |  |  | RAW | EA |  |  |  |  | admin |  | 2021-07-15 15:25:23 | 2021-07-15 15:25:23
9900235302 |  |  |  | Stock | K01 | GEN |  |  |  | RAW | SET |  |  |  |  | admin |  | 2021-07-15 15:25:23 | 2021-07-15 15:25:23
9900235303 | R0875 | FILTER,AIR | 0000 | TMP | TMP | GEN | TMP | FILTER,AIR: PRI-RD;147X213.5X279MM;CL;WM | FILTER: AIR, TYPE PRIMARY ROUND, SIZE 147MM ID X 213.5MM OD X 279MM LG, ELEMENT MATERIAL CELLULOSE, HOUSING MATERIAL METAL, SPECIAL FEATURES WIRE MESH | QA1 | EA |  |  |  |  | syaiful |  | 2021-07-15 15:25:23 | 2021-11-09 10:32:26
9900235305 |  |  |  | Stock | K58 | GEN |  |  |  | RAW | EA |  |  |  |  | admin |  | 2021-07-15 15:25:23 | 2021-07-15 15:25:23
9900235306 | R1201 | KIT | 0000 | TMP | TMP | GEN | TMP | KIT: REPAIR;BLOWDOWN;COMPR;046782 | KIT, TYPE REPAIR, APPLICATION BLOWDOWN VALVE, EQUIPMENT NAME AIR COMPRESSOR, MANUFACTURER SULLAIR, MANUFACTURER REFERENCE 046782 | QA1 | SET |  |  |  |  | akmal |  | 2021-07-15 15:25:23 | 2021-11-13 20:36:00
9900235307 |  |  |  | Stock | K01 | GEN |  |  |  | RAW | EA |  |  |  |  | admin |  | 2021-07-15 15:25:23 | 2021-07-15 15:25:23
9900235309 | R0875 | FILTER,AIR | 0000 | TMP | TMP | GEN | TMP | FILTER,AIR: INTAKE;CL;COMP;02250131-498 | FILTER: AIR, TYPE INTAKE, ELEMENT MATERIAL CELLULOSE, HOUSING MATERIAL STAINLESS STEEL, EQUIPMENT NAME ROTARY SCREW AIR COMPRESSOR, EQUIPMENT TYPE/MODEL 12BS-4040AC, EQUIPMENT SERIAL NUMBER 00391077/78, ADDITIONAL EQUIPMENT DATA 100 TO 115 PSI, MANUFACTURER SULLAIR, MANUFACTURER REFERENCE 02250131-498 | QA | EA |  |  |  |  | akmal | R06 | 2021-07-15 15:25:23 | 2021-10-04 21:28:35
9900235310 | R2036 | STRAINER | 0000 | TMP | TMP | GEN | TMP | STRAINER: | STRAINER, TYPE V-TYPE, EQUIPMENT NAME ROTARY SCREW AIR COMPRESSOR, EQUIPMENT TYPE/MODEL 12BS-4040AC, EQUIPMENT SERIAL NUMBER 00391077/78, MANUFACTURER SULLAIR, MANUFACTURER REFERENCE 241772 | CAT | EA |  |  |  |  | syaiful |  | 2021-07-15 15:25:23 | 2021-09-03 23:03:18
9900235311 | R1511 | PIECE | 0000 | TMP | TMP | GEN | TMP | PIECE: | PIECE, TYPE STAGE, SIZE 2.906 IN, MATERIAL STAINLESS STEEL 410, EQUIPMENT NAME MULTIPLEX PUMP, EQUIPMENT TYPE/MODEL DVMXD-4X6X10M, EQUIPMENT SERIAL NUMBER 92DO0695/96/97, ADDITIONAL EQUIPMENT DATA 4 STAGE, 2970 RPM, 694 GPM, MANUFACTURER BW/IP INTERNATIONAL, MANUFACTURER REFERENCE H300076, MANUFACTURER REFERENCE POS 009 | CAT | EA |  |  |  |  | syaiful |  | 2021-07-15 15:25:23 | 2021-09-28 09:09:23
9900235312 |  |  |  | Stock | K01 | GEN |  |  |  | RAW | EA |  |  |  |  | admin |  | 2021-07-15 15:25:23 | 2021-07-15 15:25:23
9900235313 | R1982 | SPRING,EXTENSION | 0000 | TMP | TMP | GEN | TMP | SPRING,EXT: | SPRING: EXTENSION, SPECIAL FEATURES SILICON, EQUIPMENT NAME AIR COMPRESSOR, EQUIPMENT TYPE/MODEL 12DS-4040AC, MANUFACTURER SULLAIR, MANUFACTURER REFERENCE 250006-526 | CAT | EA |  |  |  |  | syaiful |  | 2021-07-15 15:25:23 | 2021-11-01 20:22:03
9900235314 | R1511 | PIECE | 0000 | TMP | TMP | GEN | TMP | PIECE: | PIECE, TYPE STAGE, SIZE 3.938 IN, MATERIAL STAINLESS STEEL 410, EQUIPMENT NAME MULTIPLEX PUMP, EQUIPMENT TYPE/MODEL DVMXD-4X6X10M, EQUIPMENT SERIAL NUMBER 92DO0695/96/97, ADDITIONAL EQUIPMENT DATA 4 STAGE, 2970 RPM, 694 GPM, MANUFACTURER BW/IP INTERNATIONAL, MANUFACTURER REFERENCE H200106, MANUFACTURER REFERENCE POS 009-3 | CAT | EA |  |  |  |  | syaiful |  | 2021-07-15 15:25:23 | 2021-09-28 09:10:16
9900235315 |  |  |  | Stock | K89 | GEN |  |  |  | RAW | BT |  |  |  |  | admin |  | 2021-07-15 15:25:23 | 2021-07-15 15:25:23
9900235316 |  |  |  | Stock | K01 | GEN |  |  |  | RAW | EA |  |  |  |  | admin |  | 2021-07-15 15:25:23 | 2021-07-15 15:25:23
9900235317 | R0811 | ELEMENT,FILTER | 0000 | TMP | TMP | GEN | TMP | ELEMENT,FILTER: | ELEMENT: FILTER, TYPE PRE FILTER, FILTERING RETENTION 1 UM, MATERIAL CELLULOSE, USAGE DESIGN 1ST-STAGE, EQUIPMENT NAME CONTAMINANT REMOVAL FILTRATION SYSTEM, EQUIPMENT TYPE/MODEL MPCR-18, EQUIPMENT SERIAL NUMBER 003-F4718, MANUFACTURER SULLAIR, MANUFACTURER REFERENCE 250024-427 | QA1 | EA |  |  |  |  | syaiful |  | 2021-07-15 15:25:23 | 2021-11-09 10:35:11
9900235318 | R1914 | SLEEVE,SHAFT | 0000 | TMP | TMP | GEN | TMP | SLEEVE,SHAFT: PUMP;DVMXD-4X6X10M;217-1 | SLEEVE: SHAFT, SIZE 3.25 IN, MATERIAL STAINLESS STEEL 410, USAGE DESIGN 1ST AND 2ND STAGE, EQUIPMENT NAME MULTIPLEX PUMP, EQUIPMENT TYPE/MODEL DVMXD-4X6X10M, EQUIPMENT SERIAL NUMBER 92DO0695/96/97, ADDITIONAL EQUIPMENT DATA 4 STAGE, 2970 RPM, 694 GPM, MANUFACTURER BWIP INTERNATIONAL, MANUFACTURER REFERENCE H300095, MANUFACTURER REFERENCE POS 217-1 | QA | EA |  |  |  |  | syaiful |  | 2021-07-15 15:25:23 | 2021-11-04 18:17:43
9900235320 |  |  |  | Stock | K58 | GEN |  |  |  | RAW | EA |  |  |  |  | admin |  | 2021-07-15 15:25:23 | 2021-07-15 15:25:23
9900235321 | R1135 | IMPELLER,PUMP | 0000 | TMP | TMP | GEN | TMP | IMPELLER,PUMP: 11.5IN;SS;DVMXD;176-3 | IMPELLER: PUMP, OUTSIDE DIAMETER 11.5 IN, MATERIAL STAINLESS STEEL ASTM A743 GRADE CA6NM, USAGE DESIGN 3RD STAGE, EQUIPMENT NAME MULTIPLEX PUMP, EQUIPMENT TYPE/MODEL DVMXD-4X6X10M, EQUIPMENT SERIAL NUMBER 92DO0695/96/97, ADDITIONAL EQUIPMENT DATA 4 STAGE, 2970 RPM, 694 GPM, MANUFACTURER BW/IP INTERNATIONAL, MANUFACTURER REFERENCE DWG:POS 176-3 | QA1 | EA |  |  |  |  | syaiful |  | 2021-07-15 15:25:23 | 2021-09-09 10:35:30
9900235323 | R1745 | RING,WEAR | 0000 | TMP | TMP | GEN | TMP | RING,WEAR: IMPLR EYE;DVMXD-4;H200102-1 | RING: WEAR, SIZE 5.859 IN, MATERIAL STAINLESS STEEL 410, USAGE DESIGN IMPELLER EYE, EQUIPMENT NAME MULTIPLEX PUMP, EQUIPMENT TYPE/MODEL DVMXD-4X6X10M, EQUIPMENT SERIAL NUMBER 92DO0695/96/97, ADDITIONAL EQUIPMENT DATA 4 STAGE, 2970 RPM, 694 GPM, MANUFACTURER BW/IP INTERNATIONAL, MANUFACTURER REFERENCE H200102-1, MANUFACTURER REFERENCE POS 201 | QA | EA |  |  |  |  | syaiful | R07 | 2021-07-15 15:25:23 | 2021-09-07 21:48:34
9900235324 |  |  |  | Stock | K01 | GEN |  |  |  | RAW | EA |  |  |  |  | admin |  | 2021-07-15 15:25:23 | 2021-07-15 15:25:23
9900235325 | R1745 | RING,WEAR | 0000 | TMP | TMP | GEN | TMP | RING,WEAR: IMPLR LG;DVMXD-4;H200121-01 | RING: WEAR, SIZE 7.04 IN, MATERIAL STAINLESS STEEL 410, USAGE DESIGN IMPELLER LG EYE 1ST STAGE, EQUIPMENT NAME MULTIPLEX PUMP, EQUIPMENT TYPE/MODEL DVMXD-4X6X10M, EQUIPMENT SERIAL NUMBER 92DO0695/96/97, ADDITIONAL EQUIPMENT DATA 4 STAGE, 2970 RPM, 694 GPM, MANUFACTURER BW/IP INTERNATIONAL, MANUFACTURER REFERENCE H200121-01, MANUFACTURER REFERENCE POS 201-1 | QA | EA |  |  |  |  | syaiful | R07 | 2021-07-15 15:25:23 | 2021-09-07 21:49:22
9900235326 | R1745 | RING,WEAR | 0000 | TMP | TMP | GEN | TMP | RING,WEAR: IMPLR SL;DVMXD-4;H200106 | RING: WEAR, SIZE 6.797 IN, MATERIAL STAINLESS STEEL 410, USAGE DESIGN IMPELLER SL EYE 1ST STAGE, EQUIPMENT NAME MULTIPLEX PUMP, EQUIPMENT TYPE/MODEL DVMXD-4X6X10M, EQUIPMENT SERIAL NUMBER 92DO0695/96/97, ADDITIONAL EQUIPMENT DATA 4 STAGE, 2970 RPM, 694 GPM, MANUFACTURER BW/IP INTERNATIONAL, MANUFACTURER REFERENCE H200106, MANUFACTURER REFERENCE POS 201-2 | QA | EA |  |  |  |  | syaiful | R07 | 2021-07-15 15:25:23 | 2021-09-07 21:49:48
9900235328 | R1745 | RING,WEAR | 0000 | TMP | TMP | GEN | TMP | RING,WEAR: CASE SL EYE;DVMXD-4;H200101 | RING: WEAR, SIZE 6.812 IN, MATERIAL STAINLESS STEEL 410, USAGE DESIGN CASE SL EYE 1ST STAGE, EQUIPMENT NAME MULTIPLEX PUMP, EQUIPMENT TYPE/MODEL DVMXD-4X6X10M, EQUIPMENT SERIAL NUMBER 92DO0695/96/97, ADDITIONAL EQUIPMENT DATA 4 STAGE, 2970 RPM, 694 GPM, MANUFACTURER BW/IP INTERNATIONAL, MANUFACTURER REFERENCE H200101, MANUFACTURER REFERENCE POS 205-2 | QA | EA |  |  |  |  | syaiful | R07 | 2021-07-15 15:25:23 | 2021-09-07 21:50:32
9900235329 | R1745 | RING,WEAR | 0000 | TMP | TMP | GEN | TMP | RING,WEAR: CASE EYE;DVMXD-4;H200103 | RING: WEAR, SIZE 5.875 IN, MATERIAL STAINLESS STEEL 410, USAGE DESIGN CASE EYE, EQUIPMENT NAME MULTIPLEX PUMP, EQUIPMENT TYPE/MODEL DVMXD-4X6X10M, EQUIPMENT SERIAL NUMBER 92DO0695/96/97, ADDITIONAL EQUIPMENT DATA 4 STAGE, 2970 RPM, 694 GPM, MANUFACTURER BW/IP INTERNATIONAL, MANUFACTURER REFERENCE H200103, MANUFACTURER REFERENCE POS 205 | QA | EA |  |  |  |  | syaiful | R07 | 2021-07-15 15:25:23 | 2021-09-07 21:51:00
9900235330 | R1745 | RING,WEAR | 0000 | TMP | TMP | GEN | TMP | RING,WEAR: IMPLR HUB;DVMXD-4;H200104 | RING: WEAR, SIZE 4.734 IN, MATERIAL STAINLESS STEEL 410, USAGE DESIGN IMPELLER HUB, EQUIPMENT NAME MULTIPLEX PUMP, EQUIPMENT TYPE/MODEL DVMXD-4X6X10M, EQUIPMENT SERIAL NUMBER 92DO0695/96/97, ADDITIONAL EQUIPMENT DATA 4 STAGE, 2970 RPM, 694 GPM, MANUFACTURER BW/IP INTERNATIONAL, MANUFACTURER REFERENCE H200104, MANUFACTURER REFERENCE POS 201-3 | QA | EA |  |  |  |  | syaiful | R07 | 2021-07-15 15:25:23 | 2021-09-07 21:41:18
9900235331 | R0879 | FILTER,OIL | 0000 | TMP | TMP | GEN | TMP | FILTER,OIL: COMPR;12BS-4040AC;250025-526 | FILTER: OIL, SIZE 116MM OD X 287MM LG, ELEMENT MATERIAL CELLULOSE, TYPE SPIN-ON, CONNECTION 1-1/4 IN-11 UN, EQUIPMENT NAME ROTARY SCREW AIR COMPRESSOR, EQUIPMENT TYPE/MODEL 12BS-4040AC, EQUIPMENT SERIAL NUMBER 00391077/78, MANUFACTURER SULLAIR, MANUFACTURER REFERENCE 250025-526 | QA | EA |  |  |  |  | akmal | R06 | 2021-07-15 15:25:23 | 2021-10-03 23:37:39
9900235332 | R1745 | RING,WEAR | 0000 | TMP | TMP | GEN | TMP | RING,WEAR: CASE HUB;DVMXD-4;H200105 | RING: WEAR, SIZE 4.75 IN, MATERIAL STAINLESS STEEL 410, USAGE DESIGN CASE HUB, EQUIPMENT NAME MULTIPLEX PUMP, EQUIPMENT TYPE/MODEL DVMXD-4X6X10M, EQUIPMENT SERIAL NUMBER 92DO0695/96/97, ADDITIONAL EQUIPMENT DATA 4 STAGE, 2970 RPM, 694 GPM, MANUFACTURER BW/IP INTERNATIONAL, MANUFACTURER REFERENCE H200105, MANUFACTURER REFERENCE POS 205-3 | QA | EA |  |  |  |  | syaiful | R07 | 2021-07-15 15:25:23 | 2021-09-07 21:50:46
9900235333 | R0936 | FUSE | 0000 | TMP | TMP | GEN | TMP | FUSE: | FUSE, EQUIPMENT NAME AIR COMPRESSOR, MANUFACTURER SULLAIR, MANUFACTURER REFERENCE 250025-933 | CAT | EA |  |  |  |  | akmal |  | 2021-07-15 15:25:23 | 2021-11-11 14:00:08
9900235334 | R1843 | SEPARATOR | 0000 | TMP | TMP | GEN | TMP | SEPARATOR: | SEPARATOR, TYPE PRIMARY ELEMENT, EQUIPMENT NAME ROTARY SCREW AIR COMPRESSOR, EQUIPMENT TYPE/MODEL 12BS-4040AC, EQUIPMENT SERIAL NUMBER 00391077/78, ADDITIONAL EQUIPMENT DATA 100-115 PSI, MANUFACTURER SULLAIR, MANUFACTURER REFERENCE 250034-116 | CAT | EA |  |  |  |  | akmal |  | 2021-07-15 15:25:23 | 2021-09-03 23:08:22
9900235335 | R1511 | PIECE | 0000 | TMP | TMP | GEN | TMP | PIECE: | PIECE, TYPE STAGE, SIZE 4.922 IN, MATERIAL STAINLESS STEEL 410, EQUIPMENT NAME MULTIPLEX PUMP, EQUIPMENT TYPE/MODEL DVMXD-4X6X10M, EQUIPMENT SERIAL NUMBER 92DO0695/96/97, ADDITIONAL EQUIPMENT DATA 4 STAGE, 2970 RPM, 694 GPM, MANUFACTURER BW/IP INTERNATIONAL, MANUFACTURER REFERENCE H400065, MANUFACTURER REFERENCE POS 009-1 | CAT | EA |  |  |  |  | syaiful |  | 2021-07-15 15:25:23 | 2021-09-28 09:08:43
9900235336 | R1843 | SEPARATOR | 0000 | TMP | TMP | GEN | TMP | SEPARATOR: | SEPARATOR, TYPE SECONDARY ELEMENT, EQUIPMENT NAME ROTARY SCREW AIR COMPRESSOR, EQUIPMENT TYPE/MODEL 12BS-4040AC, EQUIPMENT SERIAL NUMBER 00391077/78, ADDITIONAL EQUIPMENT DATA 100-115 PSI, MANUFACTURER SULLAIR, MANUFACTURER REFERENCE 408167-011 | CAT | EA |  |  |  |  | akmal |  | 2021-07-15 15:25:23 | 2021-09-03 23:10:02
9900235337 | R1914 | SLEEVE,SHAFT | 0000 | TMP | TMP | GEN | TMP | SLEEVE,SHAFT: PUMP;DVMXD-4X6X10M;P216 | SLEEVE: SHAFT, SIZE 3.285 IN, MATERIAL STAINLESS STEEL 316, USAGE DESIGN CENTER, EQUIPMENT NAME MULTIPLEX PUMP, EQUIPMENT TYPE/MODEL DVMXD-4X6X10M, EQUIPMENT SERIAL NUMBER 92DO0695/96/97, ADDITIONAL EQUIPMENT DATA 4 STAGE, 2970 RPM, 694 GPM, MANUFACTURER BWIP INTERNATIONAL, MANUFACTURER REFERENCE H300102, MANUFACTURER REFERENCE POS 216 | QA | EA |  |  |  |  | syaiful |  | 2021-07-15 15:25:23 | 2021-11-04 18:19:57
9900235338 | R1201 | KIT | 0000 | TMP | TMP | GEN | TMP | KIT: REPAIR;DIAPH VLV;DRYER;250031-395 | KIT, TYPE REPAIR, APPLICATION DIAPHRAGM VALVE 1-1/4 IN, SPECIAL FEATURES NORMALLY OPEN, EQUIPMENT NAME REGENERATIVE DRYER, EQUIPMENT TYPE/MODEL SAR-125, EQUIPMENT SERIAL NUMBER 003-08251, MANUFACTURER SULLAIR, MANUFACTURER REFERENCE 250031-395 | QA | EA |  |  |  |  | syaiful | R07 | 2021-07-15 15:25:23 | 2021-09-03 23:56:52
9900235339 | R1201 | KIT | 0000 | TMP | TMP | GEN | TMP | KIT: SEAL;SHAFT;COMPR;602540-002 | KIT, TYPE SEAL, APPLICATION SHAFT, EQUIPMENT NAME AIR COMPRESSOR, MANUFACTURER SULLAIR, MANUFACTURER REFERENCE 602540-002 | QA1 | EA |  |  |  |  | dzikri |  | 2021-07-15 15:25:23 | 2021-11-13 20:49:55
9900235340 | R1511 | PIECE | 0000 | TMP | TMP | GEN | TMP | PIECE: | PIECE, TYPE STAGE, SIZE 4.922 IN, MATERIAL STAINLESS STEEL 410, EQUIPMENT NAME MULTIPLEX PUMP, EQUIPMENT TYPE/MODEL DVMXD-4X6X10M, EQUIPMENT SERIAL NUMBER 92DO0695/96/97, ADDITIONAL EQUIPMENT DATA 4 STAGE, 2970 RPM, 694 GPM, MANUFACTURER BW/IP INTERNATIONAL, MANUFACTURER REFERENCE H400066, MANUFACTURER REFERENCE POS 009-2 | CAT | EA |  |  |  |  | syaiful |  | 2021-07-15 15:25:23 | 2021-09-28 09:05:31
9900235341 | R0875 | FILTER,AIR | 0000 | TMP | TMP | GEN | TMP | FILTER,AIR: PRE FILT;MPCR-18;250024-362 | FILTER: AIR, TYPE PRE FILTER, FILTERING RETENTION 1UM, EQUIPMENT NAME CONTAMINANT REMOVAL FILTRATION SYSTEM, EQUIPMENT TYPE/MODEL MPCR-18, EQUIPMENT SERIAL NUMBER 003-F4718, MANUFACTURER SULLAIR, MANUFACTURER REFERENCE 250024-362 | QA | EA |  |  |  |  | syaiful | R06 | 2021-07-15 15:25:23 | 2021-10-05 21:07:59
9900235342 | R1910 | SLEEVE | 0000 | TMP | TMP | GEN | TMP | SLEEVE: | SLEEVE, TYPE SHAFT, STUFFING BOX, MATERIAL STAINLESS STEEL 316, EQUIPMENT NAME MULTIPLEX PUMP, EQUIPMENT TYPE/MODEL DVMXD-4X6X10M, EQUIPMENT SERIAL NUMBER 92DO0695/96/97, ADDITIONAL EQUIPMENT DATA 4 STAGE, 2970 RPM, 694 GPM, MANUFACTURER BW/IP INTERNATIONAL, MANUFACTURER REFERENCE POS 217, MANUFACTURER REFERENCE H300092 | CAT | EA |  |  |  |  | syaiful |  | 2021-07-15 15:25:23 | 2021-09-28 09:01:51
9900235343 | R0875 | FILTER,AIR | 0000 | TMP | TMP | GEN | TMP | FILTER,AIR: AFTER FIL;MPCR-18;250024-389 | FILTER: AIR, TYPE AFTER FILTER, SIZE 102MM DIA X 102MM LG X 686MM H, FILTERING RETENTION 0.01UM, EQUIPMENT NAME CONTAMINANT REMOVAL FILTRATION SYSTEM, EQUIPMENT TYPE/MODEL MPCR-18, MANUFACTURER SULLAIR, MANUFACTURER REFERENCE 250024-389 | QA | EA |  |  |  |  | akmal | R06 | 2021-07-15 15:25:23 | 2021-10-05 21:14:46
9900235345 | R1740 | RING | 0000 | TMP | TMP | GEN | TMP | RING: SPLIT;BW/IP | RING, TYPE SPLIT, SIZE 2.875 IN, MATERIAL STAINLESS STEEL 410, EQUIPMENT NAME MULTIPLEX PUMP, EQUIPMENT TYPE/MODEL DVMXD-4X6X10M, EQUIPMENT SERIAL NUMBER 92DO0695/96/97, ADDITIONAL EQUIPMENT DATA 4 STAGE, 2970 RPM, 694 GPM, MANUFACTURER BW/IP INTERNATIONAL, MANUFACTURER REFERENCE H200011, MANUFACTURER REFERENCE DWG:POS 256 | CAT | EA |  |  |  |  | syaiful |  | 2021-07-15 15:25:23 | 2021-08-14 14:05:27
9900235346 | R1740 | RING | 0000 | TMP | TMP | GEN | TMP | RING: BW/IP | RING, TYPE LOCATING, SIZE 1.971 IN, MATERIAL STAINLESS STEEL 410, EQUIPMENT NAME MULTIPLEX PUMP, EQUIPMENT TYPE/MODEL DVMXD-4X6X10M, EQUIPMENT SERIAL NUMBER 92DO0695/96/97, ADDITIONAL EQUIPMENT DATA 4 STAGE, 2970 RPM, 694 GPM, MANUFACTURER BW/IP INTERNATIONAL, MANUFACTURER REFERENCE H200014, MANUFACTURER REFERENCE POS 257 | CAT | EA |  |  |  |  | syaiful |  | 2021-07-15 15:25:23 | 2021-09-28 09:08:19
9900235347 |  |  |  | Stock | K01 | GEN |  |  |  | RAW | EA |  |  |  |  | admin |  | 2021-07-15 15:25:23 | 2021-07-15 15:25:23
9900235350 |  |  |  | Stock | K58 | GEN |  |  |  | RAW | EA |  |  |  |  | admin |  | 2021-07-15 15:25:23 | 2021-07-15 15:25:23
9900235351 | R1809 | SCREW,CAP | 0000 | TMP | TMP | OEM | TMP | SCREW,CAP: PUMP;3R21879HU;4R2892DB | SCREW: CAP, EQUIPMENT NAME CONDENSATE INJECTION PUMP, EQUIPMENT TYPE/MODEL 3R21879HU, MANUFACTURER BWIP PUMP, MANUFACTURER REFERENCE 4R2892DB | QA | EA |  |  |  |  | bursah |  | 2021-07-15 15:25:23 | 2021-11-07 11:56:59
9900235352 | R1809 | SCREW,CAP | 0000 | TMP | TMP | OEM | TMP | SCREW,CAP: PUMP;3R21879HU;4R2951DB | SCREW: CAP, EQUIPMENT NAME CONDENSATE INJECTION PUMP, EQUIPMENT TYPE/MODEL 3R21879HU, MANUFACTURER BWIP PUMP, MANUFACTURER REFERENCE 4R2951DB | QA | EA |  |  |  |  | bursah |  | 2021-07-15 15:25:23 | 2021-11-07 11:56:59
9900235354 | R0943 | GASKET | 0000 | TMP | TMP | GEN | TMP | GASKET: SEAT;BPIP PUMP;568240TW | GASKET, TYPE SEAT, EQUIPMENT NAME BPIP INJECTION PUMP, MANUFACTURER BWIP PUMP, MANUFACTURER REFERENCE 568240TW | QA | EA |  |  |  |  | bursah | R05 | 2021-07-15 15:25:23 | 2021-09-06 01:25:30
9900235356 |  |  |  | Stock | K58 | GEN |  |  |  | RAW | EA |  |  |  |  | admin |  | 2021-07-15 15:25:23 | 2021-07-15 15:25:23
9900235358 | R1873 | SHIM | 0000 | TMP | TMP | GEN | TMP | SHIM: | SHIM, TYPE ASSEMBLY, MATERIAL HHS, EQUIPMENT NAME CENTRIFUGAL PUMP, MANUFACTURER UNION PUMP, MANUFACTURER REFERENCE 009112 | CAT | EA |  |  |  |  | bursah |  | 2021-07-15 15:25:23 | 2021-09-11 12:52:44
9900235360 | R0943 | GASKET | 0000 | TMP | TMP | OEM | TMP | GASKET: COOLER COVER;815B0376100T-51000 | GASKET, TYPE COOLER COVER, EQUIPMENT NAME CENTER PUMP, EQUIPMENT TYPE/MODEL HHS-7TH-ED, MANUFACTURER UNION PUMP, MANUFACTURER REFERENCE 815B0376100T-51000 | QA | EA |  |  |  |  | bursah | R05 | 2021-07-15 15:25:23 | 2021-08-28 12:05:00
9900235361 | R0943 | GASKET | 0000 | TMP | TMP | GEN | TMP | GASKET: FLANGE;BPIP PUMP;568251TW | GASKET, TYPE FLANGE, EQUIPMENT NAME BPIP INJECTION PUMP, MANUFACTURER BWIP PUMP, MANUFACTURER REFERENCE 568251TW | QA | EA |  |  |  |  | bursah | R05 | 2021-07-15 15:25:23 | 2021-09-06 01:25:36
9900235362 | R1910 | SLEEVE | 0000 | TMP | TMP | GEN | TMP | SLEEVE: PUMP | SLEEVE, TYPE PACKING, EQUIPMENT NAME CENTRIFUGAL PUMP, EQUIPMENT TYPE/MODEL HSS, MANUFACTURER UNION PUMP, MANUFACTURER REFERENCE 822B1319400R51200 | CAT | EA |  |  |  |  | bursah |  | 2021-07-15 15:25:23 | 2021-09-05 14:40:01
9900235364 |  |  |  | Stock | K58 | GEN |  |  |  | RAW | EA |  |  |  |  | admin |  | 2021-07-15 15:25:23 | 2021-07-15 15:25:23
9900235365 | R1455 | PACKING | 0000 | TMP | TMP | GEN | TMP | PACKING: | PACKING, TYPE OTB CRANE, EQUIPMENT NAME CENTRIFUGAL PUMP, MANUFACTURER UNION PUMP, MANUFACTURER REFERENCE HHS-9300W000266 | CEK | EA |  |  |  |  | bursah |  | 2021-07-15 15:25:23 | 2021-10-06 01:03:15
9900235366 |  |  |  | Stock | K76 | GEN |  |  |  | RAW | EA |  |  |  |  | admin |  | 2021-07-15 15:25:23 | 2021-07-15 15:25:23
9900235367 | R1740 | RING | 0000 | TMP | TMP | GEN | TMP | RING: | RING, TYPE THRUST KB 80 SET, EQUIPMENT NAME OVERHEAD CRANE, EQUIPMENT TYPE/MODEL ZSKE-SWL-15/40T, EQUIPMENT SERIAL NUMBER 96-1974, MANUFACTURER DEMAG, MANUFACTURER REFERENCE 47231 | CAT | EA |  |  |  |  | akmal |  | 2021-07-15 15:25:23 | 2021-10-12 22:17:54
9900235369 |  |  |  | Stock | K58 | GEN |  |  |  | RAW | SET |  |  |  |  | admin |  | 2021-07-15 15:25:23 | 2021-07-15 15:25:23
9900235370 |  |  |  | Stock | K58 | GEN |  |  |  | RAW | EA |  |  |  |  | admin |  | 2021-07-15 15:25:23 | 2021-07-15 15:25:23
9900235371 |  |  |  | Stock | K58 | GEN |  |  |  | RAW | EA |  |  |  |  | admin |  | 2021-07-15 15:25:23 | 2021-07-15 15:25:23
9900235376 |  |  |  | Stock | K58 | GEN |  |  |  | RAW | EA |  |  |  |  | admin |  | 2021-07-15 15:25:23 | 2021-07-15 15:25:23
9900235377 | R1745 | RING,WEAR | 0000 | TMP | TMP | GEN | TMP | RING,WEAR: PUMP;HHS;808A0140000A41401 | RING: WEAR, EQUIPMENT NAME CENTRIFUGAL PUMP, EQUIPMENT TYPE/MODEL HHS, MANUFACTURER UNION PUMP, MANUFACTURER REFERENCE 808A0140000A41401 | QA | EA |  |  |  |  | syaiful | R07 | 2021-07-15 15:25:23 | 2021-09-07 23:25:03
9900235379 | R1914 | SLEEVE,SHAFT | 0000 | TMP | TMP | GEN | TMP | SLEEVE,SHAFT: RH;PUMP;3R21879HU;4217542 | SLEEVE: SHAFT, USAGE DESIGN RH SIDE, EQUIPMENT NAME BRINE INJECTION PUMP, EQUIPMENT TYPE/MODEL 3R21879HU, MANUFACTURER BWIP PUMP, MANUFACTURER REFERENCE 4217542 | QA | EA |  |  |  |  | bursah |  | 2021-07-15 15:25:23 | 2021-11-04 17:34:26
9900235381 | R1745 | RING,WEAR | 0000 | TMP | TMP | GEN | TMP | RING,WEAR: PUMP;HHS;808A0178100A41401 | RING: WEAR, EQUIPMENT NAME CENTRIFUGAL PUMP, EQUIPMENT TYPE/MODEL HHS, MANUFACTURER UNION PUMP, MANUFACTURER REFERENCE 808A0178100A41401 | QA | EA |  |  |  |  | syaiful | R07 | 2021-07-15 15:25:23 | 2021-09-07 23:25:10
9900235382 | R1813 | SCREW,SET | 0000 | TMP | TMP | GEN | TMP | SCREW,SET: | SCREW: SET, | RAW | EA |  |  |  |  | jayadi |  | 2021-07-15 15:25:23 | 2021-10-04 21:11:12
9900235385 | R0877 | FILTER,FUEL | 0000 | TMP | TMP | GEN | TMP | FILTER,FUEL: CART;25X148X205MM;CL;20U | FILTER: FUEL, TYPE CARTRIDGE, SIZE 25MM ID X 148MM OD X 205MM LG, ELEMENT MATERIAL CELLULOSE, FILTERING RETENTION 20UM, HOUSING MATERIAL METAL | QA | EA |  |  |  |  | syaiful | R06 | 2021-07-15 15:25:23 | 2021-10-03 12:02:37
9900235388 | R0879 | FILTER,OIL | 0000 | TMP | TMP | GEN | TMP | FILTER,OIL: SPIN;CRANE;RT754;9216811209 | FILTER: OIL, SIZE 128MM OD X 178MM LG, TYPE SPIN-ON, CONNECTION 1-1/2 IN-16 UN, EQUIPMENT NAME ROUGH TERRAIN CRANE, EQUIPMENT TYPE/MODEL RT754, MANUFACTURER GROVE, MANUFACTURER REFERENCE 9216811209 | QA | EA |  |  |  |  | bursah | R06 | 2021-07-15 15:25:23 | 2021-10-03 23:38:03
9900235389 | R1447 | OUTLET | 0000 | TMP | TMP | OEM | TMP | OUTLET: WATER;DAIHATSU;16331-87303-000 | OUTLET, TYPE WATER, MANUFACTURER DAIHATSU, MANUFACTURER REFERENCE 16331-87303-000 | QA | EA |  |  |  |  | bursah |  | 2021-07-15 15:25:23 | 2021-11-04 15:30:16
9900235390 | R0879 | FILTER,OIL | 0000 | TMP | TMP | GEN | TMP | FILTER,OIL: SPIN;93X138MM;1-1/8-16;30U | FILTER: OIL, SIZE 93MM OD X 138MM LG, ELEMENT MATERIAL CELLULOSE, FILTERING RETENTION 30UM, HOUSING MATERIAL METAL, TYPE SPIN-ON, CONNECTION 1-1/8 IN-16 UN | QA | EA |  |  |  |  | bursah | R06 | 2021-07-15 15:25:23 | 2021-10-03 19:56:53
9900235391 | R0877 | FILTER,FUEL | 0000 | TMP | TMP | GEN | TMP | FILTER,FUEL: SPIN;93X174MM;1-14UN;CL;9U | FILTER: FUEL, TYPE SPIN-ON, SIZE 93MM OD X 174MM LG, ELEMENT MATERIAL CELLULOSE, FILTERING RETENTION 9UM, HOUSING MATERIAL METAL, CONNECTION 1 IN-14 UN | QA | EA |  |  |  |  | syaiful | R06 | 2021-07-15 15:25:23 | 2021-10-02 22:41:43
9900235394 | R0730 | DISC | 0000 | TMP | TMP | GEN | TMP | DISC: | DISC, TYPE SPRING KB 225, EQUIPMENT NAME OVERHEAD CRANE, EQUIPMENT TYPE/MODEL ZSKE-SWL-15/40T, EQUIPMENT SERIAL NUMBER 96-1974, MANUFACTURER DEMAG, MANUFACTURER REFERENCE 14059 | CAT | EA |  |  |  |  | akmal |  | 2021-07-15 15:25:23 | 2021-10-15 10:44:20
9900235397 |  |  |  | Stock | K55 | GEN |  |  |  | RAW | EA |  |  |  |  | admin |  | 2021-07-15 15:25:23 | 2021-07-15 15:25:23
9900235399 | R0291 | BRAKE | 0000 | TMP | TMP | GEN | TMP | BRAKE: CRANE | BRAKE, TYPE RING A-KB 80, EQUIPMENT NAME OVERHEAD CRANE, EQUIPMENT TYPE/MODEL ZSKE/SWL-15/40T, EQUIPMENT SERIAL NUMBER 96-1974, MANUFACTURER DEMAG, MANUFACTURER REFERENCE 13950 | CAT | SET |  |  |  |  | bursah |  | 2021-07-15 15:25:23 | 2021-09-16 09:13:33
9900235400 | R0949 | GASKET SET | 0000 | TMP | TMP | GEN | TMP | GASKET SET: POWER STRG GEAR; 04445-14010 | GASKET SET, TYPE POWER STEERING GEAR, MANUFACTURER DAIHATSU, MANUFACTURER REFERENCE 04445-14010 | QA | SET |  |  |  |  | bursah |  | 2021-07-15 15:25:23 | 2021-11-04 15:36:22
9900235405 | R1560 | PLUG | 0000 | TMP | TMP | OEM | TMP | PLUG: | PLUG, TYPE GLOW, MANUFACTURER DAIHATSU MOTOR, MANUFACTURER REFERENCE 28610-87603 | CAT | EA |  |  |  |  | bursah |  | 2021-07-15 15:25:23 | 2021-08-22 17:23:21
9900235408 |  |  |  | Stock | K67 | GEN |  |  |  | RAW | EA |  |  |  |  | admin |  | 2021-07-15 15:25:23 | 2021-07-15 15:25:23
9900235411 | 37840 | GASKET,SPIRAL WOUND | 5330 | Stock | K85 | GEN | TMP | GASKET,SW: IOR;1IN;300;GR;304/CS/CS | GASKET: SPIRAL WOUND, PIPE SIZE 1 IN, PRESSURE RATING 300 PSI, INNER RING MATERIAL CARBON STEEL, OUTER RING MATERIAL CARBON STEEL, FILLER MATERIAL GRAPHITE, WINDING MATERIAL STAINLESS STEEL 304, STYLE INNER AND OUTER RING, SHAPE ROUND, INDUSTRY STANDARD ASME B16.20 | QA | EA |  |  |  |  | syaiful | R02 | 2021-07-16 03:38:00 | 2021-07-19 13:18:45
9900235412 | R1980 | SPRING | 0000 | TMP | TMP | GEN | TMP | SPRING: | SPRING, TYPE SBH225, SIZE 12X86X175SIWH, USAGE DESIGN BRAKE, EQUIPMENT NAME OVERHEAD CRANE, EQUIPMENT TYPE/MODEL ZSKE/SWL-15/40T, EQUIPMENT SERIAL NUMBER 96-1974, MANUFACTURER DEMAG, MANUFACTURER REFERENCE 14057 | CAT | EA |  |  |  |  | akmal |  | 2021-07-15 15:25:23 | 2021-09-29 15:22:59
9900235413 |  |  |  | Stock | K58 | GEN |  |  |  | RAW | EA |  |  |  |  | admin |  | 2021-07-15 15:25:23 | 2021-07-15 15:25:23
9900235414 |  |  |  | Stock | K58 | GEN |  |  |  | RAW | EA |  |  |  |  | admin |  | 2021-07-15 15:25:23 | 2021-07-15 15:25:23
9900235415 | 37840 | GASKET,SPIRAL WOUND | 5330 | Stock | K85 | GEN | TMP | GASKET,SW: IOR;1-1/2IN;300;N-ASB;304/CS | GASKET: SPIRAL WOUND, PIPE SIZE 1-1/2 IN, PRESSURE RATING 300 PSI, INNER RING MATERIAL CARBON STEEL, OUTER RING MATERIAL CARBON STEEL, FILLER MATERIAL NON ASBESTOS, WINDING MATERIAL STAINLESS STEEL 304, STYLE INNER AND OUTER RING, SHAPE ROUND, INDUSTRY STANDARD ASME B16.20 | QA | EA |  |  |  |  | syaiful | R02 | 2021-07-15 15:25:23 | 2021-07-19 13:18:45
9900235417 | R1201 | KIT | 0000 | TMP | TMP | GEN | TMP | KIT: | KIT, TYPE BRAKE RING CONICAL KB200, CONTAINS A 4EA HEXAGONAL SOCKET-HEAD SCREW, CONTAINS B 4EA WASHER , CONTAINS C 1EA CONICAL BRAKE RING, CONTAINS D 1EA RETAINING RING , NUMBER OF PIECES 10EA, EQUIPMENT NAME OVERHEAD CRANE, EQUIPMENT TYPE/MODEL ZSKE-SWL-15/40T, EQUIPMENT SERIAL NUMBER 96-1974, MANUFACTURER DEMAG, MANUFACTURER REFERENCE 241799 | CAT | EA |  |  |  |  | akmal |  | 2021-07-15 15:25:23 | 2021-10-12 23:35:00
9900235418 | 37840 | GASKET,SPIRAL WOUND | 5330 | Stock | K85 | GEN | TMP | GASKET,SW: IOR;10IN;300;N-ASB;304/CS/CS | GASKET: SPIRAL WOUND, PIPE SIZE 10 IN, PRESSURE RATING 300 PSI, INNER RING MATERIAL CARBON STEEL, OUTER RING MATERIAL CARBON STEEL, FILLER MATERIAL NON ASBESTOS, WINDING MATERIAL STAINLESS STEEL 304, STYLE INNER AND OUTER RING, SHAPE ROUND, INDUSTRY STANDARD ASME B16.20 | QA | EA |  |  |  |  | syaiful | R02 | 2021-07-15 15:25:23 | 2021-07-19 13:18:45
9900235420 | R1740 | RING | 0000 | TMP | TMP | GEN | TMP | RING: | RING, TYPE SINCROMIZER, MANUFACTURER DAIHATSU MOTOR, MANUFACTURER REFERENCE 33367-87601 | CAT | EA |  |  |  |  | bursah |  | 2021-07-15 15:25:23 | 2021-09-22 22:20:29
9900235421 | R1740 | RING | 0000 | TMP | TMP | GEN | TMP | RING: | RING, TYPE SINCROMIZER, MANUFACTURER DAIHATSU MOTOR, MANUFACTURER REFERENCE 33368-87601 | CAT | EA |  |  |  |  | bursah |  | 2021-07-15 15:25:23 | 2021-09-22 22:56:59
9900235423 | R1845 | SET | 0000 | TMP | TMP | GEN | TMP | SET: | SET, TYPE SEAL FG10, EQUIPMENT NAME OVERHEAD CRANE, EQUIPMENT TYPE/MODEL ZSKE/SWL-15/40T, EQUIPMENT SERIAL NUMBER 96-1974, MANUFACTURER DEMAG, MANUFACTURER REFERENCE 251008 | CAT | EA |  |  |  |  | bursah |  | 2021-07-15 15:25:23 | 2021-09-16 09:20:11
9900235424 |  |  |  | Stock | K58 | GEN |  |  |  | RAW | EA |  |  |  |  | admin |  | 2021-07-15 15:25:23 | 2021-07-15 15:25:23
9900235427 | R1747 | RING SET | 0000 | TMP | TMP | GEN | TMP | RING SET: | RING SET, TYPE AIR GAP ADJUSTMENT KB140, NUMBER OF PIECES SET OF 4 EA, EQUIPMENT NAME OVERHEAD CRANE, EQUIPMENT TYPE/MODEL ZSKE-SWL-15/40T, EQUIPMENT SERIAL NUMBER 96-1974, MANUFACTURER DEMAG, MANUFACTURER REFERENCE 237923 | CAT | EA |  |  |  |  | akmal |  | 2021-07-15 15:25:23 | 2021-10-12 23:44:47
9900235428 | 37840 | GASKET,SPIRAL WOUND | 5330 | Stock | K85 | GEN | TMP | GASKET,SW: IOR;8IN;600;N-ASB;304/CS/CS | GASKET: SPIRAL WOUND, PIPE SIZE 8 IN, PRESSURE RATING 600 PSI, INNER RING MATERIAL CARBON STEEL, OUTER RING MATERIAL CARBON STEEL, FILLER MATERIAL NON ASBESTOS, WINDING MATERIAL STAINLESS STEEL 304, STYLE INNER AND OUTER RING, SHAPE ROUND, INDUSTRY STANDARD ASME B16.20 | QA | EA |  |  |  |  | syaiful | R02 | 2021-07-16 06:26:19 | 2021-07-19 13:18:46
9900235430 |  |  |  | Stock | K55 | GEN |  |  |  | RAW | EA |  |  |  |  | admin |  | 2021-07-15 15:25:23 | 2021-07-15 15:25:23
9900235432 | 37840 | GASKET,SPIRAL WOUND | 5330 | Stock | K85 | GEN | TMP | GASKET,SW: IOR;10IN;600;N-ASB | GASKET: SPIRAL WOUND, PIPE SIZE 10 IN, PRESSURE RATING 600 PSI, FILLER MATERIAL NON ASBESTOS, STYLE INNER AND OUTER RING, SHAPE ROUND, INDUSTRY STANDARD ASME B16.20 | NYC | EA |  |  |  | CEK MATERIAL | syaiful |  | 2021-07-16 05:02:31 | 2021-07-16 16:06:18
9900235435 | R1201 | KIT | 0000 | TMP | TMP | GEN | TMP | KIT: | KIT, TYPE BRAKE RING CONICAL A-KB140, CONTAINS A 4EA HEXAGONAL SOCKET-HEAD SCREW, CONTAINS B 4EA LOCKING WASHER , CONTAINS C 1EA CONICAL BRAKE RING, CONTAINS D 1EA RETAINING RING , NUMBER OF PIECES 10EA, EQUIPMENT NAME OVERHEAD CRANE, EQUIPMENT TYPE/MODEL ZSKE-SWL-15/40T, EQUIPMENT SERIAL NUMBER 96-1974, MANUFACTURER DEMAG, MANUFACTURER REFERENCE 235377 | CAT | EA |  |  |  |  | akmal |  | 2021-07-15 15:25:23 | 2021-10-12 23:31:48
9900235436 | 37840 | GASKET,SPIRAL WOUND | 5330 | Stock | K85 | GEN | TMP | GASKET,SW: IOR;16IN;600;N-ASB;304/CS/CS | GASKET: SPIRAL WOUND, PIPE SIZE 16 IN, PRESSURE RATING 600 PSI, INNER RING MATERIAL CARBON STEEL, OUTER RING MATERIAL CARBON STEEL, FILLER MATERIAL NON ASBESTOS, WINDING MATERIAL STAINLESS STEEL 304, STYLE INNER AND OUTER RING, SHAPE ROUND, INDUSTRY STANDARD ASME B16.20 | QA | EA |  |  |  |  | syaiful | R02 | 2021-07-16 05:24:06 | 2021-07-19 13:18:45
9900235437 | R0573 | CONTACTOR,MOTOR | 0000 | TMP | TMP | GEN | TMP | CONTACTOR: 110V;9A;220-690V;2.2-5.5KW;3P | CONTACTOR: MOTOR, TYPE MAGNETIC, NON-REVERSING, NEMA/IEC IEC 60947-4-1, LINE VOLTAGE 220 TO 690VAC, COIL VOLTAGE 110VAC, AMPERAGE 9A, POLE 3, ENCLOSURE IP20, POWER RATING 2.2 TO 5.5KW, CONTACT DATA 1NO/1NC, MOUNTING DATA DIN RAIL | QA1 | EA |  |  |  |  | dzikri | R07 | 2021-07-15 15:25:23 | 2021-10-25 13:48:59
9900235439 | R1850 | SHAFT | 0000 | TMP | TMP | GEN | TMP | SHAFT: | SHAFT, TYPE TRANSFER, DRIVE SHIFT FORK, MANUFACTURER DAIHATSU, MANUFACTURER REFERENCE 36313-87603-000 | CAT | EA |  |  |  |  | syaiful |  | 2021-07-15 15:25:23 | 2021-11-14 10:13:33
9900235441 | R1850 | SHAFT | 0000 | TMP | TMP | GEN | TMP | SHAFT: | SHAFT, TYPE OR USAGE TRANSFER HIGH-LOW SHIFT, ATTACHMENT DOCUMENT FORK 36314-87606 | CAT | EA |  |  |  |  | bursah |  | 2021-07-15 15:25:23 | 2021-09-22 21:46:37
9900235446 | R1201 | KIT | 0000 | TMP | TMP | GEN | TMP | KIT: | KIT, TYPE DRUM BEARING INSTALLATION 50BRKT-DH1000, CONTAINS A 1EA ROLLER BEARING, CONTAINS B 1EA SEALING RING, CONTAINS C 2EA GREASE, CONTAINS D 1EA BEARING RING, NUMBER OF PIECES 5EA, EQUIPMENT NAME OVERHEAD CRANE, EQUIPMENT TYPE/MODEL ZSKE-SWL-15/40T, EQUIPMENT SERIAL NUMBER 96-1974, MANUFACTURER DEMAG, MANUFACTURER REFERENCE 264294 | CAT | EA |  |  |  |  | akmal |  | 2021-07-15 15:25:23 | 2021-10-13 13:13:40
9900235447 |  |  |  | Stock | K58 | GEN |  |  |  | RAW | EA |  |  |  |  | admin |  | 2021-07-15 15:25:23 | 2021-07-15 15:25:23
9900235448 | R1980 | SPRING | 0000 | TMP | TMP | GEN | TMP | SPRING: | SPRING, TYPE SHOE HOLD DOWN, MANUFACTURER DAIHATSU MOTOR, MANUFACTURER REFERENCE 47446-87602 | CAT | EA |  |  |  |  | bursah |  | 2021-07-15 15:25:23 | 2021-09-22 22:30:23
9900235449 | R2119 | TARPAULIN | 0000 | TMP | TMP | GEN | TMP | TARPAULIN: | TARPAULIN, TYPE GENERAL PURPOSE, SIZE 4.5M W X 25M LG, MATERIAL PLASTIC, SPECIAL FEATURES C/W RING HOLE, ORANGE COLOUR | CAT | SH |  |  |  |  | bursah |  | 2021-07-15 15:25:23 | 2021-11-01 21:01:02
9900235450 | R1517 | PIN | 0000 | TMP | TMP | GEN | TMP | PIN: SHOE HOLD DOWN;TRUCK;47447-87603 | PIN, USAGE DESIGN SHOE HOLD DOWN, EQUIPMENT NAME TRUCK, MANUFACTURER DAIHATSU, MANUFACTURER REFERENCE 47447-87603 | QA1 | EA |  |  |  |  | bursah | R07 | 2021-07-15 15:25:23 | 2021-10-19 20:12:21
9900235456 | R0291 | BRAKE | 0000 | TMP | TMP | GEN | TMP | BRAKE: CRANE | BRAKE, TYPE ADJUST KEY FG10, EQUIPMENT NAME OVERHEAD CRANE, EQUIPMENT TYPE/MODEL ZSKE/SWL-15/40T, EQUIPMENT SERIAL NUMBER 96-1974, MANUFACTURER DEMAG, MANUFACTURER REFERENCE 261211 | CAT | EA |  |  |  |  | bursah |  | 2021-07-15 15:25:23 | 2021-09-16 09:24:16
9900235457 | R0320 | BUMPER | 0000 | TMP | TMP | GEN | TMP | BUMPER: | BUMPER, USAGE DESIGN RR SPRING, MANUFACTURER DAIHATSU MOTOR, MANUFACTURER REFERENCE 48332-87603 | CAT | EA |  |  |  |  | bursah |  | 2021-07-15 15:25:23 | 2021-09-22 22:28:42
9900235459 | R1845 | SET | 0000 | TMP | TMP | GEN | TMP | SET: | SET, TYPE SEAL DH 1000, EQUIPMENT NAME OVERHEAD CRANE, EQUIPMENT TYPE/MODEL ZSKE/SWL-15/40T, EQUIPMENT SERIAL NUMBER 96-1974, MANUFACTURER DEMAG, MANUFACTURER REFERENCE 264432 | CAT | EA |  |  |  |  | bursah |  | 2021-07-15 15:25:23 | 2021-09-16 09:32:40
9900235461 |  |  |  | Stock | K58 | GEN |  |  |  | RAW | EA |  |  |  |  | admin |  | 2021-07-15 15:25:23 | 2021-07-15 15:25:23
9900235462 | R0877 | FILTER,FUEL | 0000 | TMP | TMP | GEN | TMP | FILTER,FUEL: CART;21X109X248MM;CL;2U | FILTER: FUEL, TYPE CARTRIDGE, SIZE 21MM ID X 109MM OD X 248MM LG, ELEMENT MATERIAL CELLULOSE, FILTERING RETENTION 2UM, HOUSING MATERIAL PLASTIC | QA | EA |  |  |  |  | dzikri | R06 | 2021-07-15 15:25:23 | 2021-10-02 21:02:38
9900235463 | R0543 | COMPOUND,SEALING | 0000 | Stock | K88 | GEN | TMP | COMPOUND: | COMPOUND: SEALING, | RAW | EA |  |  |  |  | jayadi |  | 2021-07-15 15:25:23 | 2021-10-30 23:03:04
9900235464 |  |  |  | Stock | K58 | GEN |  |  |  | RAW | EA |  |  |  |  | admin |  | 2021-07-15 15:25:23 | 2021-07-15 15:25:23
9900235466 |  |  |  | Stock | K55 | GEN |  |  |  | RAW | EA |  |  |  |  | admin |  | 2021-07-15 15:25:23 | 2021-07-15 15:25:23
9900235469 |  |  |  | Stock | K58 | GEN |  |  |  | RAW | EA |  |  |  |  | admin |  | 2021-07-15 15:25:23 | 2021-07-15 15:25:23
9900235470 |  |  |  | Stock | K55 | GEN |  |  |  | RAW | EA |  |  |  |  | admin |  | 2021-07-15 15:25:23 | 2021-07-15 15:25:23
9900235473 |  |  |  | Stock | K58 | GEN |  |  |  | RAW | EA |  |  |  |  | admin |  | 2021-07-15 15:25:23 | 2021-07-15 15:25:23
9900235476 | R1702 | RELAY | 0000 | TMP | TMP | GEN | TMP | RELAY: CONTROL | RELAY, TYPE CONTROL, CONTACT ARRANGEMENT 4NO, COIL VOLTAGE 110VAC, TERMINAL SCREW, MOUNT DIN RAIL MOUNTING | QA1 | SET |  |  |  |  | syaiful |  | 2021-07-15 15:25:23 | 2021-10-25 08:20:22
9900235481 | R1702 | RELAY | 0000 | TMP | TMP | GEN | TMP | RELAY: 25550-Z5001 | RELAY, TYPE ASSEMBLY MR, CONTACT RATING 24VA, CONTACT ARRANGEMENT 5A, MANUFACTURER NISSAN DIESEL, MANUFACTURER REFERENCE 25550-Z5001 | CAT | EA |  |  |  |  | bursah |  | 2021-07-15 15:25:23 | 2021-09-22 22:13:18
9900235483 | R1921 | SLING,WEB | 0000 | Stock | K79 | GEN | TMP | SLING,WEB: DBL EYE;2PLY;20T;12INX 20FT | SLING: WEB, CONFIGURATION REVERSED DOUBLE EYE, WIDTH 12 IN, LENGTH 20 FT, CAPACITY 20 T, MATERIAL POLYESTER, NUMBER OF PLY 2, SPECIAL FEATURES ORANGE | QA | LE |  |  |  |  | jayadi |  | 2021-07-15 15:25:23 | 2021-10-23 15:10:04
9900235485 | R0943 | GASKET | 0000 | TMP | TMP | OEM | TMP | GASKET: CAT;ENGINE;3306; 7C7955 | GASKET, EQUIPMENT NAME DIESEL ENGINE, EQUIPMENT TYPE/MODEL 3306, MANUFACTURER CATERPILLAR, MANUFACTURER REFERENCE 7C7955 | QA | EA |  |  |  |  | bursah | R05 | 2021-07-15 15:25:23 | 2021-08-26 17:34:29
9900235486 | R0943 | GASKET | 0000 | TMP | TMP | OEM | TMP | GASKET: VALVE COVER;ENGINE;3306;7C7956 | GASKET, TYPE VALVE COVER, EQUIPMENT NAME DIESEL ENGINE, EQUIPMENT TYPE/MODEL 3306, MANUFACTURER CATERPILLAR, MANUFACTURER REFERENCE 7C7956 | QA | EA |  |  |  |  | bursah | R05 | 2021-07-15 15:25:23 | 2021-08-26 17:35:35
9900235487 | R0170 | BELT,V | 0000 | TMP | TMP | GEN | TMP | BELT,V: SUMP PUMP;3116D;1N4635J | BELT: V, EQUIPMENT NAME SUMP PUMP, EQUIPMENT TYPE/MODEL 3116D, MANUFACTURER CATERPILLAR, MANUFACTURER REFERENCE 1N4635J | QA | EA |  |  |  |  | bursah | R05 | 2021-07-15 15:25:23 | 2021-08-27 01:23:59
9900235489 | R1363 | MOTOR | 0000 | TMP | TMP | GEN | TMP | MOTOR: WELLPAD SUMP PUMP;3116D;8C4774 | MOTOR, EQUIPMENT NAME WELLPAD SUMP PUMP, EQUIPMENT TYPE/MODEL 3116D, MANUFACTURER CATERPILLAR, MANUFACTURER REFERENCE 8C4774 | QA | EA |  |  |  |  | bursah |  | 2021-07-15 15:25:23 | 2021-10-31 21:42:24
9900235490 | R0170 | BELT,V | 0000 | TMP | TMP | GEN | TMP | BELT,V: WTR PUMP;SUMP PUMP;3116D;7E0744 | BELT: V, USAGE DESIGN WATER PUMP, EQUIPMENT NAME SUMP PUMP, EQUIPMENT TYPE/MODEL 3116D, MANUFACTURER CATERPILLAR, MANUFACTURER REFERENCE 7E0744 | QA | EA |  |  |  |  | bursah | R05 | 2021-07-15 15:25:23 | 2021-08-27 01:26:30
9900235492 | R0170 | BELT,V | 0000 | TMP | TMP | GEN | TMP | BELT,V: GENERATOR;3406T;3K1717 | BELT: V, EQUIPMENT NAME GENERATOR, EQUIPMENT TYPE/MODEL 3406T, MANUFACTURER CATERPILLAR, MANUFACTURER REFERENCE 3K1717 | QA | EA |  |  |  |  | dzikri | R05 | 2021-07-15 15:25:23 | 2021-08-27 01:21:01
9900235493 | R0346 | CABLE | 0000 | TMP | TMP | GEN | TMP | CABLE: | CABLE, EQUIPMENT NAME GENERATOR, EQUIPMENT TYPE/MODEL 3406T, MANUFACTURER CATERPILLAR, MANUFACTURER REFERENCE 3K1717 | CAT | EA |  |  |  |  | dzikri |  | 2021-07-15 15:25:23 | 2021-08-12 23:10:38
9900235495 | R0374 | CAP | 0000 | TMP | TMP | GEN | TMP | CAP: RADIATOR;ENGINE;3208;036-4022 | CAP, TYPE RADIATOR, EQUIPMENT NAME DIESEL ENGINE, EQUIPMENT TYPE/MODEL 3208, MANUFACTURER CATERPILLAR, MANUFACTURER REFERENCE 036-4022 | QA | EA |  |  |  |  | bursah |  | 2021-07-15 15:25:23 | 2021-11-11 01:46:10
9900235497 | R0170 | BELT,V | 0000 | TMP | TMP | GEN | TMP | BELT,V: ALTERNATOR;ENGINE;3116;9L2248 | BELT: V, USAGE DESIGN ALTERNATOR, EQUIPMENT NAME DIESEL ENGINE, EQUIPMENT TYPE/MODEL 3116, MANUFACTURER CATERPILLAR, MANUFACTURER REFERENCE 9L2248 | QA | EA |  |  |  |  | syaiful | R05 | 2021-07-15 15:25:23 | 2021-08-27 01:32:00
9900235500 | R2138 | TERMINAL | 0000 | TMP | TMP | GEN | TMP | TERMINAL: | TERMINAL, TYPE BATTERY, EQUIPMENT NAME GENERATOR, EQUIPMENT TYPE/MODEL 3406T, MANUFACTURER CATERPILLAR, MANUFACTURER REFERENCE 5M9205 | CAT | EA |  |  |  |  | dzikri |  | 2021-07-15 15:25:23 | 2021-08-12 23:23:27
9900235503 | R0019 | ADAPTER | 0000 | TMP | TMP | GEN | TMP | ADAPTER: GENERATOR;3208;6V8104 | ADAPTER, EQUIPMENT NAME GENERATOR, EQUIPMENT TYPE/MODEL 3208, MANUFACTURER CATERPILLAR, MANUFACTURER REFERENCE 6V8104 | QA1 | EA |  |  |  |  | bursah |  | 2021-07-15 15:25:23 | 2021-10-31 08:37:11
9900235504 | R2074 | SWITCH | 0000 | TMP | TMP | GEN | TMP | SWITCH: 4W9972 | SWITCH, TYPE SENDING, EQUIPMENT NAME WELLPAD SUMP PUMP, EQUIPMENT TYPE/MODEL 3116D, MANUFACTURER CATERPILLAR, MANUFACTURER REFERENCE 4W9972 | CAT | EA |  |  |  |  | bursah |  | 2021-07-15 15:25:23 | 2021-08-13 21:00:23
9900235506 | R0557 | CONNECTOR | 0000 | TMP | TMP | GEN | TMP | CONNECTOR: | CONNECTOR, EQUIPMENT NAME WHEEL LOADER, EQUIPMENT TYPE/MODEL IT28B, MANUFACTURER CATERPILLAR, MANUFACTURER REFERENCE 6W8220 | CAT | EA |  |  |  |  | bursah |  | 2021-07-15 15:25:23 | 2021-08-18 17:31:01
9900235508 | R2269 | VALVE,BALL | 0000 | Stock | K77 | GEN | TMP | VALVE,BALL: CAT;LOADER;IT28B;6W8221 | VALVE: BALL, EQUIPMENT NAME WHEEL LOADER, EQUIPMENT TYPE/MODEL IT28B, MANUFACTURER CATERPILLAR, MANUFACTURER REFERENCE 6W8221 | QA | EA |  |  |  |  | bursah |  | 2021-07-15 15:25:23 | 2021-10-07 11:32:17
9900235509 | R0877 | FILTER,FUEL | 0000 | TMP | TMP | GEN | TMP | FILTER,FUEL: CART;10.5X35X66MM;CL;16U | FILTER: FUEL, TYPE CARTRIDGE, SIZE 10.5MM ID X 35MM OD X 66MM LG, ELEMENT MATERIAL CELLULOSE, FILTERING RETENTION 16UM, HOUSING MATERIAL METAL | QA | EA |  |  |  |  | dzikri | R06 | 2021-07-15 15:25:23 | 2021-10-02 22:16:43
9900235510 | R1234 | LATCH | 0000 | TMP | TMP | GEN | TMP | LATCH: | LATCH, EQUIPMENT NAME WHEEL LOADER, EQUIPMENT TYPE/MODEL IT28B, MANUFACTURER CATERPILLAR, MANUFACTURER REFERENCE 9Y2656 | CAT | EA |  |  |  |  | bursah |  | 2021-07-15 15:25:23 | 2021-08-18 17:44:32
9900235512 |  |  |  | Stock | K58 | GEN |  |  |  | RAW | EA |  |  |  |  | admin |  | 2021-07-15 15:25:23 | 2021-07-15 15:25:23
9900235513 |  |  |  | Stock | K92 | GEN |  |  |  | RAW | EA |  |  |  |  | admin |  | 2021-07-15 15:25:23 | 2021-07-15 15:25:23
9900235514 | R0624 | CRANK | 0000 | TMP | TMP | GEN | TMP | CRANK: STARTING HANDLE;GENERATOR;TF155H | CRANK, TYPE STARTING HANDLE, EQUIPMENT NAME GENERATOR, EQUIPMENT TYPE/MODEL TF155H, MANUFACTURER YANMAR | QA | EA |  |  |  |  | bursah |  | 2021-07-15 15:25:23 | 2021-10-22 13:51:40
9900235515 | R1933 | SOCKET | 0000 | TMP | TMP | GEN | TMP | SOCKET: | SOCKET, TYPE WIRE RR COMB LAMP, MANUFACTURER TOYOTA, MANUFACTURER REFERENCE 81555-87607 | CAT | EA |  |  |  |  | bursah |  | 2021-07-15 15:25:23 | 2021-09-22 22:00:00
9900235516 | R0626 | CRANKSHAFT | 0000 | TMP | TMP | GEN | TMP | CRANKSHAFT: ENGINE | CRANKSHAFT, USAGE DESIGN ASSEMBLY, EQUIPMENT NAME DIESEL ENGINE, EQUIPMENT TYPE/MODEL TF155H, MANUFACTURER YANMAR | CAT | EA |  |  |  |  | bursah |  | 2021-07-15 15:25:23 | 2021-10-14 16:32:04
9900235517 | R1747 | RING SET | 0000 | TMP | TMP | GEN | TMP | RING SET: | RING SET, EQUIPMENT NAME DIESEL ENGINE, EQUIPMENT TYPE/MODEL TF155H, MANUFACTURER YANMAR, MANUFACTURER REFERENCE 704700-22503 | CAT | EA |  |  |  |  | dzikri |  | 2021-07-15 15:25:23 | 2021-09-16 22:18:50
9900235518 |  |  |  | Stock | K55 | GEN |  |  |  | RAW | EA |  |  |  |  | admin |  | 2021-07-15 15:25:23 | 2021-07-15 15:25:23
9900235520 | R1850 | SHAFT | 0000 | TMP | TMP | GEN | TMP | SHAFT: | SHAFT, SPECIAL FEATURES C/W PIN STARTING, EQUIPMENT NAME DIESEL ENGINE, EQUIPMENT TYPE/MODEL TF155H, MANUFACTURER YANMAR, MANUFACTURER REFERENCE 705300-769 | CAT | EA |  |  |  |  | dzikri |  | 2021-07-15 15:25:23 | 2021-09-16 22:20:58
9900235521 |  |  |  | Stock | K67 | GEN |  |  |  | RAW | EA |  |  |  |  | admin |  | 2021-07-15 15:25:23 | 2021-07-15 15:25:23
9900235522 | R0158 | BEARING,ROLLER | 3110 | Stock | K58 | GEN | TMP | BEARING,RLR: TPR;17MM ID;30303D | BEARING: ROLLER, TYPE TAPERED, ROW SINGLE, INSIDE DIAMETER 17MM, OUTSIDE DIAMETER 47MM, WIDTH 15.25MM, CAGE MATERIAL PRESSED STEEL, STYLE OPEN, BEARING CODE 30303D | QA | EA |  |  |  |  | dzikri | R05 | 2021-07-15 15:25:23 | 2021-08-28 12:04:59
9900235523 |  |  |  | Stock | K31 | GEN |  |  |  | RAW | EA |  |  |  |  | admin |  | 2021-07-15 15:25:23 | 2021-07-15 15:25:23
9900235524 | R0143 | BATTERY,PACK | 0000 | TMP | TMP | GEN | TMP | BATTERY,PACK: | BATTERY: PACK, TYPE NI-MH, VOLTAGE 2.4V, CONNECTION WIRE LEAD, AMP HOURS 1100MAH | QA1 | EA |  |  |  |  | dzikri |  | 2021-07-15 15:25:23 | 2021-10-09 00:01:08
9900235525 |  |  |  | Stock | K58 | GEN |  |  |  | RAW | EA |  |  |  |  | admin |  | 2021-07-15 15:25:23 | 2021-07-15 15:25:23
9900235526 | R1201 | KIT | 0000 | TMP | TMP | GEN | TMP | KIT: | KIT, TYPE BEARING AND SEALING KB200, CONTAINS A 2EA CYLINDRICAL ROLLER BEARING, CONTAINS B 4EA OIL SEAL, CONTAINS C 1EA THRUST BALL BEARING, CONTAINS D 3EA RETAINING RING, CONTAINS E 1EA SEALING, CONTAINS F 1EA SUPPORT RING, CONTAINS X 1EA SEALING RING LOUVER KB200, NUMBER OF PIECES 13EA, EQUIPMENT NAME OVERHEAD CRANE, EQUIPMENT TYPE/MODEL ZSKE-SWL-15/40T, EQUIPMENT SERIAL NUMBER 96-1974, MANUFACTURER DEMAG, MANUFACTURER REFERENCE 272691 | CAT | EA |  |  |  |  | akmal |  | 2021-07-15 15:25:23 | 2021-10-12 23:52:03
9900235527 |  |  |  | Stock | K59 | GEN |  |  |  | RAW | EA |  |  |  |  | admin |  | 2021-07-15 15:25:23 | 2021-07-15 15:25:23
9900235528 |  |  |  | Stock | K01 | GEN |  |  |  | RAW | EA |  |  |  |  | admin |  | 2021-07-15 15:25:23 | 2021-07-15 15:25:23
9900235529 |  |  |  | Stock | K81 | GEN |  |  |  | RAW | EA |  |  |  |  | admin |  | 2021-07-15 15:25:23 | 2021-07-15 15:25:23
9900235531 | R0152 | BEARING,BALL | 3110 | Stock | K58 | GEN | TMP | BEARING,BALL: AC;17X40X12MM;7203B | BEARING: BALL, TYPE ANGULAR CONTACT, NUMBER OF ROW SINGLE ROW, BORE DIAMETER 17MM, OUTSIDE DIAMETER 40MM, WIDTH 12MM, STYLE OPEN, CAGE MATERIAL PRESSED STEEL, BORE SHAPE CYLINDRICAL, BEARING CODE 7203B | QA | EA |  |  |  |  | dzikri | R04 | 2021-07-15 15:25:23 | 2021-07-22 11:43:33
9900235532 | R0152 | BEARING,BALL | 3110 | Stock | K58 | GEN | TMP | BEARING,BALL: DG;17X35X10MM;60032Z | BEARING: BALL, TYPE DEEP GROOVE, NUMBER OF ROW SINGLE ROW, BORE DIAMETER 17MM, OUTSIDE DIAMETER 35MM, WIDTH 10MM, STYLE OPEN, CAGE MATERIAL PRESSED STEEL, BORE SHAPE CYLINDRICAL, BEARING CODE 60032ZVA208 | QA | EA |  |  |  |  | dzikri | R04 | 2021-07-15 15:25:23 | 2021-07-22 11:49:23
9900235534 |  |  |  | Stock | K55 | GEN |  |  |  | RAW | EA |  |  |  |  | admin |  | 2021-07-15 15:25:23 | 2021-07-15 15:25:23
9900235536 | R1429 | OIL | 0000 | TMP | TMP | GEN | TMP | OIL: | OIL, TYPE PG220EP DG87, CONTAINER 2.5L PAIL, USAGE DESIGN GEAR, EQUIPMENT NAME OVERHEAD CRANE, EQUIPMENT TYPE/MODEL ZSKE, SWL 15/40T, EQUIPMENT SERIAL NUMBER 96-1974, MANUFACTURER DEMAG, MANUFACTURER REFERENCE 7330 | CAT | EA |  |  |  |  | bursah |  | 2021-07-15 15:25:23 | 2021-09-16 09:41:04
9900235537 |  |  |  | Stock | K55 | GEN |  |  |  | RAW | EA |  |  |  |  | admin |  | 2021-07-15 15:25:23 | 2021-07-15 15:25:23
9900235540 | R1201 | KIT | 0000 | TMP | TMP | GEN | TMP | KIT: | KIT, TYPE BEARING SET DH1000 3-STEP, CONTAINS A 1EA RETAINING RING 35X1.5, CONTAINS B 15EA NEEDLE BEARING, CONTAINS C 21EA RETAINING RING, CONTAINS D 6EA AXIAL BEARING DISC, CONTAINS E 18EA HEXAGONAL SOCKET-HEAD SCREW, CONTAINS F 6EA BEARING SHIM, CONTAINS X 6EA AXIAL BEARING DISC, NUMBER OF PIECES 73EA, SPECIAL FEATURES OVERHEAD CRANE, EQUIPMENT NAME ZSKE-SWL-15/40T, EQUIPMENT TYPE/MODEL 96-1974, MANUFACTURER DEMAG, MANUFACTURER REFERENCE 296479 | CAT | EA |  |  |  |  | akmal |  | 2021-07-15 15:25:23 | 2021-10-13 00:00:38
9900235541 | R1744 | RING,RETAINING | 0000 | Stock | K58 | GEN | TMP | RING,RETAINING: EXTERNAL;CS | RING: RETAINING, TYPE EXTERNAL, MATERIAL CARBON SPRING STEEL | QA | EA |  |  |  |  | jayadi |  | 2021-07-15 15:25:23 | 2021-11-09 22:53:09
9900235542 |  |  |  | Stock | K55 | GEN |  |  |  | RAW | EA |  |  |  |  | admin |  | 2021-07-15 15:25:23 | 2021-07-15 15:25:23
9900235544 | R1769 | ROLLER | 0000 | TMP | TMP | GEN | TMP | ROLLER: CRANE;ZSKE/SWL-15/40T;247349 | ROLLER, TYPE SPIDER COUPLING H3, EQUIPMENT NAME OVERHEAD CRANE, EQUIPMENT TYPE/MODEL ZSKE/SWL-15/40T, EQUIPMENT SERIAL NUMBER 96-1974, MANUFACTURER DEMAG, MANUFACTURER REFERENCE 247349 | QA1 | EA |  |  |  |  | akmal |  | 2021-07-15 15:25:23 | 2021-11-01 16:00:06
9900235545 | R1201 | KIT | 0000 | TMP | TMP | GEN | TMP | KIT: | KIT, TYPE BEARING AND SEALING KB140, CONTAINS A 1EA SEAL FLANGE KB125, CONTAINS B 1EA SEALING, CONTAINS C 2EA CYLINDRICAL ROLLER BEARING, CONTAINS D 2EA RETAINING RING, CONTAINS E 4EA OIL SEAL, CONTAINS F 1EA THRUST BALL BEARING, NUMBER OF PIECES 11EA, EQUIPMENT NAME OVERHEAD CRANE, EQUIPMENT TYPE/MODEL ZSKE-SWL-15/40T, EQUIPMENT SERIAL NUMBER 96-1974, MANUFACTURER DEMAG, MANUFACTURER REFERENCE 267783 | CAT | EA |  |  |  |  | akmal |  | 2021-07-15 15:25:23 | 2021-10-12 23:51:30
9900235546 | R1980 | SPRING | 0000 | TMP | TMP | GEN | TMP | SPRING: | SPRING, TYPE GBBL, SIZE 8 X 114, EQUIPMENT NAME OVERHEAD CRANE, EQUIPMENT TYPE/MODEL ZSKE/SWL-15/40T, EQUIPMENT SERIAL NUMBER 96-1974, MANUFACTURER DEMAG, MANUFACTURER REFERENCE 47412 | CAT | EA |  |  |  |  | akmal |  | 2021-07-15 15:25:23 | 2021-09-29 14:58:22
9900235549 | R0291 | BRAKE | 0000 | TMP | TMP | GEN | TMP | BRAKE: CRANE | BRAKE, TYPE SPRING GREEN, EQUIPMENT NAME OVERHEAD CRANE, EQUIPMENT TYPE/MODEL ZSKE/SWL-15/40T, EQUIPMENT SERIAL NUMBER 96-1974, MANUFACTURER DEMAG, MANUFACTURER REFERENCE 34239144 | CAT | EA |  |  |  |  | akmal |  | 2021-07-15 15:25:23 | 2021-09-29 15:01:21
9900235552 | R1776 | ROTOR | 0000 | TMP | TMP | GEN | TMP | ROTOR: | ROTOR, TYPE MAGNET CLUTCH, MANUFACTURER REFERENCE 88412-14070 | CAT | EA |  |  |  |  | bursah |  | 2021-07-15 15:25:23 | 2021-11-06 21:29:47
9900235553 | R0223 | BLOCK,CONTACT | 0000 | TMP | TMP | GEN | TMP | BLOCK,CONTACT: AUX;10A;660V;2NO-2NC | BLOCK: CONTACT, TYPE AUXILIARY, ELECTRICAL RATING 660VAC, AMPERAGE 10A, TERMINAL SCREW, CONTACT ARRANGEMENT 2NO-2NC, SPECIAL FEATURES FRONT MOUNTING, USAGE DESIGN LC1D/LP1D/CA2D/CA3D CONTACTOR | QA | EA |  |  |  |  | syaiful | R07 | 2021-07-15 15:25:23 | 2021-11-03 22:11:49
9900235555 | R1703 | RELAY,OVERLOAD | 0000 | Stock | K67 | GEN | TMP | RELAY,O/L: THERMAL;4-6A;690V;1NO-1NC;3P | RELAY: OVERLOAD, TYPE THERMAL, CONTACT RATING 4 TO 6A, CONTACT ARRANGEMENT 1NO-1NC, ACTION 3P, RESET MANUAL/AUTO, COIL VOLTAGE 600 TO 690VAC, TERMINAL SCREW, MOUNT DIRECT, ENCLOSURE IP20, STANDARDS EN/IEC 60947-4-1 | QA | EA |  |  |  |  | jayadi | R07 | 2021-07-15 15:25:23 | 2021-10-21 00:32:03
9900235556 | R2138 | TERMINAL | 0000 | TMP | TMP | GEN | TMP | TERMINAL: | TERMINAL, USAGE DESIGN BATTERY PLUS, MANUFACTURER DAIHATSU MOTOR | CAT | EA |  |  |  |  | bursah |  | 2021-07-15 15:25:23 | 2021-09-22 22:34:02
9900235558 | R1982 | SPRING,EXTENSION | 0000 | TMP | TMP | GEN | TMP | SPRING,EXT: | SPRING: EXTENSION, MATERIAL SPRING STL, MANUFACTURER DAIHATSU MOTOR, MANUFACTURER REFERENCE 90045-06157-000 | CAT | EA |  |  |  |  | bursah |  | 2021-07-15 15:25:23 | 2021-08-16 14:20:14
9900235560 | R1982 | SPRING,EXTENSION | 0000 | TMP | TMP | GEN | TMP | SPRING,EXT: | SPRING: EXTENSION, USAGE DESIGN TENSIONER, MANUFACTURER DAIHATSU MOTOR, MANUFACTURER REFERENCE 90045-06158-000 | CAT | EA |  |  |  |  | syaiful |  | 2021-07-15 15:25:23 | 2021-11-14 11:30:17
9900235562 | R1703 | RELAY,OVERLOAD | 0000 | TMP | TMP | GEN | TMP | RELAY,O/L: THERMAL;30-40A;1000V;1NO-1NC | RELAY: OVERLOAD, TYPE THERMAL, CONTACT RATING 30 TO 40A, CONTACT ARRANGEMENT 1NO-1NC, ACTION 3P, RESET MANUAL, COIL VOLTAGE 600 TO 1000VAC, TERMINAL SCREW, MOUNT DIRECT, ENCLOSURE IP20, STANDARDS EN/IEC 60947-4-1 | QA1 | EA |  |  |  |  | akmal | R07 | 2021-07-15 15:25:23 | 2021-10-21 15:10:41
9900235563 |  |  |  | Stock | K55 | GEN |  |  |  | RAW | EA |  |  |  |  | admin |  | 2021-07-15 15:25:23 | 2021-07-15 15:25:23
9900235564 |  |  |  | Stock | K58 | GEN |  |  |  | RAW | EA |  |  |  |  | admin |  | 2021-07-15 15:25:23 | 2021-07-15 15:25:23
9900235565 | R1830 | SEAL,OIL | 0000 | TMP | TMP | GEN | TMP | SEAL,OIL: TC;2LIP;SPR;90043-11215 | SEAL: OIL, TYPE TC, DOUBLE LIP, SPRING LOADED, MANUFACTURER DAIHATSU MOTOR, MANUFACTURER REFERENCE 90043-11215 | QA | EA |  |  |  |  | bursah | R07 | 2021-07-15 15:25:23 | 2021-11-07 11:48:54
9900235568 | R1830 | SEAL,OIL | 0000 | TMP | TMP | GEN | TMP | SEAL,OIL: V-SEAL | SEAL: OIL, TYPE V-SEAL, MANUFACTURER DAIHATSU MOTOR, MANUFACTURER REFERENCE 90043-12001-000 | CAT | EA |  |  |  |  | syaiful |  | 2021-07-15 15:25:23 | 2021-11-13 20:35:41
9900235569 |  |  |  | Stock | K58 | GEN |  |  |  | RAW | EA |  |  |  |  | admin |  | 2021-07-15 15:25:23 | 2021-07-15 15:25:23
9900235570 | R0252 | BOLT,MACHINE | 5306 | Stock | K81 | GEN | TMP | BOLT: NUT;FRONT HUB;90041-09101-000 | BOLT: MACHINE, ADDITIONAL ITEMS C/W 1 HEX NUT, USAGE DESIGN FRONT HUB, MANUFACTURER DAIHATSU, MANUFACTURER REFERENCE 90041-09101-000 | QA | EA |  |  |  |  | bursah | R07 | 2021-07-15 15:25:23 | 2021-10-04 15:24:27
9900235571 | R1830 | SEAL,OIL | 0000 | TMP | TMP | GEN | TMP | SEAL,OIL: 1LIP-SPR;70X7MM;NBR | SEAL: OIL, TYPE SINGLE LIP, SPRING LOADED, INSIDE DIAMETER 70MM, OUTSIDE DIAMETER 86MM, WIDTH 7MM, SEAL MATERIAL NBR, CAGE MATERIAL CARBON STEEL | CAT | EA |  |  |  |  | bursah |  | 2021-07-15 15:25:23 | 2021-11-11 13:04:41
9900235572 |  |  |  | Stock | K67 | GEN |  |  |  | RAW | EA |  |  |  |  | admin |  | 2021-07-15 15:25:23 | 2021-07-15 15:25:23
9900235573 | R1747 | RING SET | 0000 | TMP | TMP | GEN | TMP | RING SET: | RING SET, TYPE AIR GAP ADJUSTMENT KB200, EQUIPMENT NAME OVERHEAD CRANE, EQUIPMENT TYPE/MODEL ZSKE-SWL-15/40T, EQUIPMENT SERIAL NUMBER 96-1974, MANUFACTURER DEMAG, MANUFACTURER REFERENCE 318412 | NYC | EA |  |  |  |  | akmal |  | 2021-07-15 15:25:23 | 2021-10-12 23:46:14
9900235575 | R1201 | KIT | 0000 | TMP | TMP | GEN | TMP | KIT: | KIT, TYPE BRAKE RING CONICAL A-KB100, CONTAINS A 4EA HEXAGONAL SOCKET-HEAD SCREW, CONTAINS B 4EA LOCKING WASHER , CONTAINS C 1EA CONICAL BRAKE RING, CONTAINS D 1EA RETAINING RING , NUMBER OF PIECES 10EA, EQUIPMENT NAME OVERHEAD CRANE, EQUIPMENT TYPE/MODEL ZSKE-SWL-15/40T, EQUIPMENT SERIAL NUMBER 96-1974, MANUFACTURER DEMAG, MANUFACTURER REFERENCE 234605 | CAT | EA |  |  |  |  | akmal |  | 2021-07-15 15:25:23 | 2021-10-12 23:28:43
9900235576 |  |  |  | Stock | K16 | GEN |  |  |  | RAW | EA |  |  |  |  | admin |  | 2021-07-15 15:25:23 | 2021-07-15 15:25:23
9900235577 | R0152 | BEARING,BALL | 3110 | Stock | K58 | GEN | TMP | BEARING,BALL: RADIAL;90043-63116-000 | BEARING: BALL, TYPE RADIAL, EQUIPMENT NAME TRUCK, MANUFACTURER DAIHATSU MOTOR, MANUFACTURER REFERENCE 90043-63116-000 | QA1 | EA |  |  |  |  | bursah | R07 | 2021-07-15 15:25:23 | 2021-09-28 00:18:54
9900235579 |  |  |  | Stock | K77 | GEN |  |  |  | RAW | EA |  |  |  |  | admin |  | 2021-07-15 15:25:23 | 2021-07-15 15:25:23
9900235580 | R0152 | BEARING,BALL | 3110 | Stock | K58 | GEN | TMP | BEARING,BALL: DG;17X40X12MM;6203Z | BEARING: BALL, TYPE DEEP GROOVE, NUMBER OF ROW SINGLE ROW, BORE DIAMETER 17MM, OUTSIDE DIAMETER 40MM, WIDTH 12MM, STYLE 1 SHIELD, CAGE MATERIAL PRESSED STEEL, BORE SHAPE CYLINDRICAL, BEARING CODE 6203Z | CAT | EA |  |  |  |  | akmal |  | 2021-07-15 15:25:23 | 2021-10-31 13:36:12
9900235582 | R0158 | BEARING,ROLLER | 3110 | Stock | K58 | GEN | TMP | BEARING,RLR: NDL;28MM ID;HKS28X36X25 | BEARING: ROLLER, TYPE NEEDLE, ROW SINGLE, INSIDE DIAMETER 28MM, OUTSIDE DIAMETER 36MM, WIDTH 25MM, CAGE MATERIAL PRESSED STEEL, STYLE OPEN, BEARING CODE HKS28X36X25 | QA | EA |  |  |  |  | dzikri | R05 | 2021-07-15 15:25:23 | 2021-08-28 12:05:04
9900235583 | R0330 | BUSHING | 0000 | TMP | TMP | GEN | TMP | BUSHING: RBR;TRUCK;PS120;MB161492 | BUSHING, MATERIAL RUBBER, EQUIPMENT NAME WELDING TRUCK, EQUIPMENT TYPE/MODEL PS120, MANUFACTURER MITSUBISHI MOTOR, MANUFACTURER REFERENCE MB161492 | QA1 | EA |  |  |  |  | bursah |  | 2021-07-15 15:25:23 | 2021-08-29 11:33:21
9900235589 |  |  |  | Stock | K69 | GEN |  |  |  | RAW | EA |  |  |  |  | admin |  | 2021-07-15 15:25:23 | 2021-07-15 15:25:23
9900235590 | 13566 | CLAMP,HOSE | 4730 | TMP | TMP | GEN | TMP | CLAMP,HOSE: SS304 | CLAMP: HOSE, TYPE PERFORATED BAND, SIZE 1/4 TO 1/2IN, WIDTH 12.7MM, MATERIAL STAINLESS STEEL 304, SCREW DATA SLOTTED HEX HEAD SCREW | CAT | EA | NON FABRICATION | NON BOM | NON CRITICAL |  | bursah |  | 2021-07-15 15:25:23 | 2021-07-27 17:12:32
9900235591 |  |  |  | Stock | K69 | GEN |  |  |  | RAW | EA |  |  |  |  | admin |  | 2021-07-15 15:25:23 | 2021-07-15 15:25:23
9900235593 | R0471 | CLAMP,HOSE/TUBING | 0000 | Stock | K73 | GEN | TMP | CLAMP,HOSE: WORM;3/8-7/8IN;SS304 | CLAMP: HOSE/TUBING, TYPE WORM DRIVE, HOSE/TUBING DIAMETER 3/8 TO 7/8 IN, WIDTH 12.7MM, MATERIAL STAINLESS STEEL 304, SPECIAL FEATURES SLOTTED HEX HEAD SCREW | QA | EA |  |  |  |  | akmal |  | 2021-07-15 15:25:23 | 2021-10-24 20:59:12
9900235594 | R0936 | FUSE | 0000 | TMP | TMP | GEN | TMP | FUSE: 10A;250V;GLS;FERR;6X30MM | FUSE, AMPERAGE 10A, VOLTAGE 250VAC, CONNECTION FERRULE, CARTRIDGE GLASS TUBE, SIZE 6MM DIA X 30MM LG, SHAPE TUBULAR | CAT | EA |  |  |  |  | syaiful |  | 2021-07-15 15:25:23 | 2021-09-02 20:38:28
9900235595 | R0471 | CLAMP,HOSE/TUBING | 0000 | Stock | K73 | GEN | TMP | CLAMP,HOSE: WORM;7/16 TO 1IN;SS304 | CLAMP: HOSE/TUBING, TYPE WORM DRIVE, HOSE/TUBING DIAMETER 7/16 TO 1 IN, WIDTH 12.7MM, MATERIAL STAINLESS STEEL 304, SPECIAL FEATURES SLOTTED HEX HEAD SCREW | QA | EA |  |  |  |  | akmal |  | 2021-07-15 15:25:23 | 2021-10-24 22:31:48
9900235596 | R0471 | CLAMP,HOSE/TUBING | 0000 | Stock | K73 | GEN | TMP | CLAMP,HOSE: WORM;1-1/4 TO 1-1/2IN;SS304 | CLAMP: HOSE/TUBING, TYPE WORM DRIVE, HOSE/TUBING DIAMETER 1-1/4 TO 1-1/2 IN, WIDTH 12.7MM, MATERIAL STAINLESS STEEL 304, ADDITIONAL ITEMS C/W SLOTTED HEX HEAD SCREW | QA | EA |  |  |  |  | akmal |  | 2021-07-15 15:25:23 | 2021-10-24 21:17:53
9900235597 |  |  |  | Stock | K55 | GEN |  |  |  | RAW | EA |  |  |  |  | admin |  | 2021-07-15 15:25:23 | 2021-07-15 15:25:23
9900235599 | R0471 | CLAMP,HOSE/TUBING | 0000 | Stock | K73 | GEN | TMP | CLAMP,HOSE: WORM;2-1/2 TO 3IN;SS304 | CLAMP: HOSE/TUBING, TYPE WORM DRIVE, HOSE/TUBING DIAMETER 2-1/2 TO 3 IN, WIDTH 12.7MM, MATERIAL STAINLESS STEEL 304, ADDITIONAL ITEMS C/W SLOTTED HEX HEAD SCREW | QA | EA |  |  |  |  | akmal |  | 2021-07-15 15:25:23 | 2021-10-24 21:21:25
9900235605 | R0170 | BELT,V | 0000 | TMP | TMP | GEN | TMP | BELT,V: B53;56IN OC;0.66X0.41IN;CLASC | BELT: V, TYPE CLASSICAL, BELT NUMBER B53, OUTSIDE CIRCUMFERENCE 56 IN, TOP WIDTH 0.66 IN, THICKNESS 0.41 IN, MATERIAL SYNTHETIC RUBBER, POLYESTER REINFORCE, SPECIAL FEATURES OIL AND HEAT RESISTANT | QA | EA |  |  |  |  | bursah | R05 | 2021-07-15 15:25:23 | 2021-08-27 00:06:29
9900235608 |  |  |  | Stock | K55 | GEN |  |  |  | RAW | EA |  |  |  |  | admin |  | 2021-07-15 15:25:23 | 2021-07-15 15:25:23
9900235610 |  |  |  | Stock | K69 | GEN |  |  |  | RAW | EA |  |  |  |  | admin |  | 2021-07-15 15:25:23 | 2021-07-15 15:25:23
9900235612 | R1830 | SEAL,OIL | 0000 | TMP | TMP | GEN | TMP | SEAL,OIL: TC;2LIP;SPR;48X62X9MM;NBR | SEAL: OIL, TYPE TC, DOUBLE LIP, SPRING LOADED, INSIDE DIAMETER 48MM, OUTSIDE DIAMETER 62MM, WIDTH 9MM, SEAL MATERIAL NBR, CAGE MATERIAL STEEL | QA | EA |  |  |  |  | bursah | R07 | 2021-07-15 15:25:23 | 2021-11-07 02:50:12
9900235613 |  |  |  | Stock | K55 | GEN |  |  |  | RAW | EA |  |  |  |  | admin |  | 2021-07-15 15:25:23 | 2021-07-15 15:25:23
9900235621 | R0148 | BEAM | 0000 | TMP | TMP | GEN | TMP | BEAM: | BEAM, TYPE SCALED, EQUIPMENT NAME TRUCK, EQUIPMENT TYPE/MODEL FF 172/92, MANUFACTURER HINO, MANUFACTURER REFERENCE 9008-21126 | CAT | EA |  |  |  |  | bursah |  | 2021-07-15 15:25:23 | 2021-08-08 15:08:14
9900235660 | R0152 | BEARING,BALL | 3110 | Stock | K58 | GEN | TMP | BEARING,BALL: DG;45X85X19MM;6209 | BEARING: BALL, TYPE DEEP GROOVE, NUMBER OF ROW SINGLE ROW, BORE DIAMETER 45MM, OUTSIDE DIAMETER 85MM, WIDTH 19MM, STYLE OPEN, CAGE MATERIAL PRESSED STEEL, BORE SHAPE CYLINDRICAL, BEARING CODE 6209 | QA1 | EA |  |  |  |  | dzikri | R07 | 2021-07-15 15:25:23 | 2021-09-28 00:20:15
9900235665 | R1403 | NIPPLE,PIPE | 0000 | TMP | TMP | GEN | TMP | NIPPLE: 1-1/4IN;S80;A105;TBE;WELD;BLK | NIPPLE: PIPE, TYPE LONG, SIZE 1-1/4 IN, CONNECTION THREADED BOTH ENDS, LENGTH 12 IN, RATING SCH 80, MATERIAL CARBON STEEL, SPECIFICATION ASTM A105N, STRUCTURE WELDED, FINISH BLACK OXIDE, INDUSTRY STANDARD ASME B16.11 | QA | EA | NON FABRICATION | NON BOM | NON CRITICAL |  | bursah | R05 | 2021-07-15 15:25:23 | 2021-08-15 22:18:02
9900235666 | 03768 | ELBOW,PIPE | 4730 | Stock | TMP | GEN | TMP | ELBOW: 90D;SR;2IN;A105;MXFNPT | ELBOW: PIPE, SIZE 2 IN, CONNECTION MALE X FEMALE NPT, DEGREE 90, RADIUS SHORT, RATING 2000 PSI, MATERIAL CARBON STEEL, SPECIFICATION ASTM A105N | CAT | EA |  |  |  |  | syaiful |  | 2021-07-15 15:25:23 | 2021-11-10 16:48:00
9900235667 | R0337 | BUSHING,PIPE HEX | 0000 | TMP | TMP | GEN | TMP | BUSHING,HEX: 2X1-1/4IN;2000;A105;MXF;BLK | BUSHING: PIPE HEX, SIZE 2 X 1-1/4 IN, CONNECTION MALE X FEMALE NPT, RATING 2000 PSI, MATERIAL CARBON STEEL, SPECIFICATION ASTM A105, FINISH BLACK OXIDE, INDUSTRY STANDARD ASME B16.11 | QA | EA | NON FABRICATION | NON BOM | NON CRITICAL |  | jayadi |  | 2021-07-15 15:25:23 | 2021-08-10 13:37:30
9900235679 |  |  |  | Stock | K01 | GEN |  |  |  | RAW | EA |  |  |  |  | admin |  | 2021-07-15 15:25:23 | 2021-07-15 15:25:23
9900235680 |  |  |  | Stock | K03 | GEN |  |  |  | RAW | EA |  |  |  |  | admin |  | 2021-07-15 15:25:23 | 2021-07-15 15:25:23
9900235699 | R0190 | BIT,ROCK | 0000 | Stock | K03 | GEN | TMP | BIT,ROCK: RLR;8-1/2IN;API REG;IADC 537 | BIT: ROCK, TYPE ROLLER CONE, SIZE 8-1/2 IN, TOOTH MATERIAL TUNGSTEN CARBIDE, SIZE/CONNECTION 4-1/2 IN API REGULAR PIN, IADC CODE 537, SPECIAL FEATURES WITH NOZZLE SECURITY | QA | EA |  |  |  |  | bursah | R07 | 2021-07-15 15:25:23 | 2021-11-03 09:46:31
9900235703 |  |  |  | Stock | K01 | GEN |  |  |  | RAW | EA |  |  |  |  | admin |  | 2021-07-15 15:25:23 | 2021-07-15 15:25:23
9900235708 |  |  |  | Stock | K01 | GEN |  |  |  | RAW | EA |  |  |  |  | admin |  | 2021-07-15 15:25:23 | 2021-07-15 15:25:23
9900235709 |  |  |  | Stock | K01 | GEN |  |  |  | RAW | EA |  |  |  |  | admin |  | 2021-07-15 15:25:23 | 2021-07-15 15:25:23
9900235714 |  |  |  | Stock | K01 | GEN |  |  |  | RAW | EA |  |  |  |  | admin |  | 2021-07-15 15:25:23 | 2021-07-15 15:25:23
9900235715 | R0190 | BIT,ROCK | 0000 | Stock | K03 | GEN | TMP | BIT,ROCK: RLR;26IN;API REG;IADC 515M | BIT: ROCK, TYPE ROLLER CONE, SIZE 26 IN, TOOTH MATERIAL TUNGSTEN CARBIDE, SIZE/CONNECTION 7-5/8 IN API REGULAR PIN, IADC CODE 515M | QA | EA |  |  |  |  | aa52LvePHS | R07 | 2021-07-15 15:25:23 | 2021-11-03 09:30:31
9900235720 |  |  |  | Stock | K03 | GEN |  |  |  | RAW | SET |  |  |  |  | admin |  | 2021-07-15 15:25:23 | 2021-07-15 15:25:23
9900235741 |  |  |  | Stock | K71 | GEN |  |  |  | RAW | EA |  |  |  |  | admin |  | 2021-07-15 15:25:23 | 2021-07-15 15:25:23
9900235750 |  |  |  | Stock | K03 | GEN |  |  |  | RAW | SET |  |  |  |  | admin |  | 2021-07-15 15:25:23 | 2021-07-15 15:25:23
9900235763 |  |  |  | Stock | K01 | GEN |  |  |  | RAW | EA |  |  |  |  | admin |  | 2021-07-15 15:25:23 | 2021-07-15 15:25:23
9900235764 | R1560 | PLUG | 0000 | TMP | TMP | GEN | TMP | PLUG: | PLUG, TYPE WIPER, SIZE 13 IN DIA OD, MATERIAL RUBBER, USAGE DESIGN CASING SIZE 13-3/8 IN | CAT | EA |  |  |  |  | bursah |  | 2021-07-15 15:25:23 | 2021-09-29 21:23:43
9900235765 |  |  |  | Stock | K09 | GEN |  |  |  | RAW | EA |  |  |  |  | admin |  | 2021-07-15 15:25:23 | 2021-07-15 15:25:23
9900235778 | 03798 | FLANGE,PIPE | 4730 | Stock | K76 | GEN | TMP | FLANGE: BLIND;RF;4IN;600PSI;A105;BLK | FLANGE: PIPE, SIZE 4 IN, RATING 600 PSI, FACE RAISED FACE, MATERIAL CARBON STEEL, TYPE BLIND, SPECIFICATION ASTM A105N, FINISH BLACK OXIDE, INDUSTRY STANDARD ASME B16.5, NUMBER OF HOLE 8, BOLT HOLE DIAMETER 25MM | QA | EA |  |  |  |  | dzikri | R02 | 2021-07-15 15:25:23 | 2021-07-19 13:42:52
9900235783 |  |  |  | Stock | K58 | GEN |  |  |  | RAW | KI |  |  |  |  | admin |  | 2021-07-15 15:25:23 | 2021-07-15 15:25:23
9900235804 | F5600 | CASING,OCTG | 3310 | Stock | K04 | GEN | TMP | CASING,OCTG: 10-3/4IN;R3;K55;SML;BTC | CASING: OCTG, OUTSIDE DIAMETER 10-3/4 IN, WEIGHT 43.5 PPF, GRADE K55, END CONNECTION BTC, RANGE (LENGTH) R3, MFG. PROCESS SEAMLESS, SPECIFICATION API 5CT, SPECIAL FEATURES SCC 11.125 IN, ADDITIONAL ITEMS C/W THREAD PROTECTOR | QA | JT |  |  |  |  | jayadi | R05 | 2021-07-15 15:25:23 | 2021-09-07 15:00:00
9900235814 | R1549 | PLATE,METAL | 0000 | TMP | TMP | GEN | TMP | PLATE: 13X1200X2400MM;A36/SS400 | PLATE: METAL, SIZE 13MM T X 1200MM W X 2400MM L, MATERIAL CARBON STEEL, SPECIFICATION ASTM A36/JIS G3101, GRADE SS400 | QA | SH | NON FABRICATION | NON BOM | NON CRITICAL | SS41 REPLACE TO SS400 | jayadi | R04 | 2021-07-15 15:25:23 | 2021-08-16 00:55:08
9900235820 | 03798 | FLANGE,PIPE | 4730 | Stock | K76 | GEN | TMP | FLANGE: WN;RF;2IN;150PSI;A105;BLK | FLANGE: PIPE, SIZE 2 IN, RATING 150 PSI, FACE RAISED FACE, MATERIAL CARBON STEEL, TYPE WELD NECK, SPECIFICATION ASTM A105N, FINISH BLACK OXIDE, INDUSTRY STANDARD ASME B16.5, NUMBER OF HOLE 4, BOLT HOLE DIAMETER 19MM | QA | EA |  |  |  |  | dzikri | R02 | 2021-07-17 13:39:46 | 2021-07-18 00:40:33
9900235847 | 5574A | TUBE,METALLIC | 4710 | TMP | TMP | GEN | TMP | TUBE: | TUBE: METALLIC, CROSS SECTION ROUND, OUTSIDE DIAMETER 3/8IN, WALL THICKNESS 0.9MM, LENGTH 6M, CONSTRUCTION SEAMLESS, PRESSURE RATING 3300PSI, MATERIAL STAINLESS STEEL 316, MATERIAL STANDARD ASTM A269, OPERATING TEMPERATURE -28 TO 37DEG C | CAT | LG |  |  |  |  | syaiful |  | 2021-07-15 15:25:23 | 2021-07-28 12:39:10
9900235848 | 5574A | TUBE,METALLIC | 4710 | TMP | TMP | GEN | TMP | TUBE: | TUBE: METALLIC, CROSS SECTION ROUND, OUTSIDE DIAMETER 1/2IN, WALL THICKNESS 1.2MM, LENGTH 6M, CONSTRUCTION SEAMLESS, PRESSURE RATING 3700PSI, MATERIAL STAINLESS STEEL 316, MATERIAL STANDARD ASTM A269, OPERATING TEMPERATURE -28 TO 37DEG C | CAT | LG |  |  |  |  | syaiful |  | 2021-07-15 15:25:23 | 2021-07-28 12:27:19
9900235849 | R0337 | BUSHING,PIPE HEX | 0000 | TMP | TMP | GEN | TMP | BUSHING,HEX: 1X1/2IN;8600;SS316;MXF | BUSHING: PIPE HEX, SIZE 1 X 1/2 IN, CONNECTION MALE X FEMALE NPT, RATING 8600 PSI, MATERIAL STAINLESS STEEL 316, SPECIFICATION ASTM A276 | QA | EA |  |  |  |  | jayadi |  | 2021-07-15 15:25:23 | 2021-08-10 16:53:30
9900235853 | R0027 | ADAPTER,PIPE | 0000 | TMP | TMP | GEN | TMP | ADAPTER,PIPE: | ADAPTER: PIPE, SIZE 1/4 IN, CONNECTION A FEMALE NPT, CONNECTION B MALE ISO TAPER THD, MATERIAL STAINLESS STEEL 316, SPECIAL FEATURES ASTM A276 | CAT | EA |  |  |  |  | akmal |  | 2021-07-15 15:25:23 | 2021-11-05 01:01:52
9900235854 |  |  |  | Stock | K76 | GEN |  |  |  | RAW | EA |  |  |  |  | admin |  | 2021-07-15 15:25:23 | 2021-07-15 15:25:23
9900235855 | R0027 | ADAPTER,PIPE | 0000 | TMP | TMP | GEN | TMP | ADAPTER,PIPE: | ADAPTER: PIPE, SIZE 1/2 IN, CONNECTION A FEMALE NPT, CONNECTION B MALE ISO TAPER THD, MATERIAL STAINLESS STEEL 316, SPECIAL FEATURES ASTM A276 | CAT | EA |  |  |  |  | akmal |  | 2021-07-15 15:25:23 | 2021-11-05 01:07:52
9900235856 | R1404 | NIPPLE,PIPE HEX | 4730 | Stock | K76 | GEN | TMP | NIPPLE,HEX: 3/8 ISO;7800;SS316;1.4IN | NIPPLE: PIPE HEX, SIZE 3/8 IN, CONNECTION ISO TAPER THREAD, LENGTH 1-7/16 IN, RATING 7800 PSI, MATERIAL STAINLESS STEEL 316, SPECIFICATION ASTM A276 | QA | EA |  |  |  |  | syaiful | R05 | 2021-07-15 15:25:23 | 2021-08-30 22:18:59
9900235859 | R0035 | ADAPTER,TUBE TO PIPE | 0000 | TMP | TMP | GEN | TMP | ADAPTER: 1IN T X 3/4 MNPT;7.3K;SS316 | ADAPTER: TUBE TO PIPE, TUBE SIZE 1 IN, TUBE CONNECTION TUBE OD, PIPE SIZE 3/4 IN, PIPE CONNECTION MALE NPT, MATERIAL STAINLESS STEEL 316, MATERIAL STANDARD ASTM A276, PRESSURE RATING 7300 PSI | QA | EA |  |  |  |  | akmal | R04 | 2021-07-15 15:25:23 | 2021-08-24 01:02:45
9900235861 | R2127 | TEE,TUBE | 0000 | TMP | TMP | GEN | TMP | TEE,TUBE: EQUAL;1IN;SS316;COMPR | TEE: TUBE, SIZE 1 IN, CONNECTION COMPRESSION, MATERIAL STAINLESS STEEL 316, TYPE EQUAL | QA | EA |  |  |  |  | syaiful |  | 2021-07-15 15:25:23 | 2021-09-11 17:31:32
9900235862 | R0862 | FERRULE SET | 0000 | TMP | TMP | GEN | TMP | FERRULE SET: | FERRULE SET, TYPE FRONT AND BACK, SIZE 1/4 IN TUBE OD, MATERIAL STAINLESS STEEL 316 | CAT | SET |  |  |  |  | syaiful |  | 2021-07-15 15:25:23 | 2021-10-01 08:55:51
9900235865 | R0152 | BEARING,BALL | 3110 | Stock | K58 | GEN | TMP | BEARING,BALL: DG;30X72X19MM;63062RS1 | BEARING: BALL, TYPE DEEP GROOVE, NUMBER OF ROW SINGLE ROW, BORE DIAMETER 30MM, OUTSIDE DIAMETER 72MM, WIDTH 19MM, STYLE 2 SEAL, CAGE MATERIAL PRESSED STEEL, BORE SHAPE CYLINDRICAL, BEARING CODE 63062RS1 | QA1 | EA |  |  |  |  | dzikri | R07 | 2021-07-15 15:25:23 | 2021-09-28 00:20:40
9900235866 |  |  |  | Stock | K67 | GEN |  |  |  | RAW | KG |  |  |  |  | admin |  | 2021-07-15 15:25:23 | 2021-07-15 15:25:23
9900235867 | R0170 | BELT,V | 0000 | TMP | TMP | GEN | TMP | BELT,V: GENERATOR;3406T;1N4635 | BELT: V, EQUIPMENT NAME GENERATOR, EQUIPMENT TYPE/MODEL 3406T, MANUFACTURER CATERPILLAR, MANUFACTURER REFERENCE 1N4635 | QA | EA |  |  |  |  | dzikri | R05 | 2021-07-15 15:25:23 | 2021-08-27 01:21:01
9900235868 | R0943 | GASKET | 0000 | TMP | TMP | GEN | TMP | GASKET: COVER;BFLY VALVE;16IN X 150PSI | GASKET, TYPE COVER, EQUIPMENT NAME BUTTERFLY VALVE, EQUIPMENT TYPE/MODEL 16 IN X 150 PSI | QA | EA |  |  |  |  | akmal | R05 | 2021-07-15 15:25:23 | 2021-09-03 13:49:28
9900235869 | R0294 | BREATHER | 0000 | TMP | TMP | OEM | TMP | BREATHER: | BREATHER, USAGE DESIGN ASSEMBLY, EQUIPMENT NAME WELLPAD SUMP PUMP, EQUIPMENT TYPE/MODEL 3116D, MANUFACTURER CATERPILLAR, MANUFACTURER REFERENCE 2W9162 | CAT | EA |  |  |  |  | bursah |  | 2021-07-15 15:25:23 | 2021-08-23 21:23:13
9900235871 |  |  |  | Stock | K76 | GEN |  |  |  | RAW | EA |  |  |  |  | admin |  | 2021-07-15 15:25:23 | 2021-07-15 15:25:23
9900235874 |  |  |  | Stock | K67 | GEN |  |  |  | RAW | SET |  |  |  |  | admin |  | 2021-07-15 15:25:23 | 2021-07-15 15:25:23
9900235875 | R2308 | WASHER,FLAT | 0000 | TMP | TMP | GEN | TMP | WASHER,FLAT: ENGINE;3406;CAT;5P7197 | WASHER: FLAT, EQUIPMENT NAME DIESEL ENGINE, EQUIPMENT TYPE/MODEL 3406, EQUIPMENT SERIAL NUMBER 6TB14953, ADDITIONAL EQUIPMENT DATA 472 HP, MANUFACTURER CATERPILLAR, MANUFACTURER REFERENCE 5P7197 | QA1 | EA |  |  |  |  | aa52LvePHS | R07 | 2021-07-15 15:25:23 | 2021-10-28 21:12:37
9900235876 | R0943 | GASKET | 0000 | TMP | TMP | OEM | TMP | GASKET: CAT;ENGINE;3208D;2W7212 | GASKET, EQUIPMENT NAME DIESEL ENGINE, EQUIPMENT TYPE/MODEL 3208D, MANUFACTURER CATERPILLAR, MANUFACTURER REFERENCE 2W7212 | QA | EA |  |  |  |  | bursah | R05 | 2021-07-15 15:25:23 | 2021-09-30 11:17:04
9900235879 | R0943 | GASKET | 0000 | TMP | TMP | GEN | TMP | GASKET: CAT;3406T | GASKET, EQUIPMENT NAME GENERATOR, EQUIPMENT TYPE/MODEL 3406T, EQUIPMENT SERIAL NUMBER 2WB12494, MANUFACTURER CATERPILLAR, MANUFACTURER REFERENCE 4N1156 | CAT | EA |  |  |  |  | bursah |  | 2021-07-15 15:25:23 | 2021-10-31 20:00:50
9900235880 | R0943 | GASKET | 0000 | TMP | TMP | OEM | TMP | GASKET: CYL HEAD COVER;CAT;ENGINE;6N7263 | GASKET, TYPE CYLINDER HEAD COVER, EQUIPMENT NAME DIESEL ENGINE, EQUIPMENT TYPE/MODEL 3306, MANUFACTURER CATERPILLAR, MANUFACTURER REFERENCE 6N7263 | QA | EA |  |  |  |  | bursah | R05 | 2021-07-15 15:25:23 | 2021-08-28 22:38:15
9900235881 | R0943 | GASKET | 0000 | TMP | TMP | GEN | TMP | GASKET: TAPPET VALVE;ENGINE;3306;4N0649 | GASKET, TYPE TAPPET VALVE, EQUIPMENT NAME DIESEL ENGINE, EQUIPMENT TYPE/MODEL 3306, MANUFACTURER CATERPILLAR, MANUFACTURER REFERENCE 4N0649 | QA | EA |  |  |  |  | bursah | R05 | 2021-07-15 15:25:23 | 2021-08-26 17:37:35
9900235882 | R0943 | GASKET | 0000 | TMP | TMP | OEM | TMP | GASKET: CAT;SUMP PUMP;3116D;4W7592 | GASKET, EQUIPMENT NAME SUMP PUMP, EQUIPMENT TYPE/MODEL 3116D, MANUFACTURER CATERPILLAR, MANUFACTURER REFERENCE 4W7592 | QA | EA |  |  |  |  | bursah | R05 | 2021-07-15 15:25:23 | 2021-09-04 15:00:03
9900235885 | R0943 | GASKET | 0000 | TMP | TMP | GEN | TMP | GASKET: CAT;SUMP PUMP;3116D;7C0307 | GASKET, EQUIPMENT NAME SUMP PUMP, EQUIPMENT TYPE/MODEL 3116D, MANUFACTURER CATERPILLAR, MANUFACTURER REFERENCE 7C0307 | QA | EA |  |  |  |  | bursah | R05 | 2021-07-15 15:25:23 | 2021-08-28 22:06:00
9900235886 | R0943 | GASKET | 0000 | TMP | TMP | OEM | TMP | GASKET: CAT;SUMP PUMP;3116D;7C7431 | GASKET, EQUIPMENT NAME SUMP PUMP, EQUIPMENT TYPE/MODEL 3116D, MANUFACTURER CATERPILLAR, MANUFACTURER REFERENCE 7C7431 | QA | EA |  |  |  |  | bursah | R05 | 2021-07-15 15:25:23 | 2021-08-28 22:06:00
9900235887 | R0943 | GASKET | 0000 | TMP | TMP | OEM | TMP | GASKET: HINO;TRUCK;FF173MA;102213A-7025 | GASKET, EQUIPMENT NAME FLATBED TRUCK, EQUIPMENT TYPE/MODEL FF173MA, MANUFACTURER HINO, MANUFACTURER REFERENCE 102213A-7025 | QA | EA |  |  |  |  | bursah | R05 | 2021-07-15 15:25:23 | 2021-09-03 13:50:15
9900235888 | R1201 | KIT | 0000 | TMP | TMP | GEN | TMP | KIT: GASKET;SUMP PUMP;3116D;7X2521 | KIT, TYPE GASKET, EQUIPMENT NAME WELLPAD SUMP PUMP, EQUIPMENT TYPE/MODEL 3116D, MANUFACTURER CATERPILLAR, MANUFACTURER REFERENCE 7X2521 | QA1 | KI |  |  |  |  | bursah |  | 2021-07-15 15:25:23 | 2021-11-13 21:00:19
9900235889 | R0943 | GASKET | 0000 | TMP | TMP | OEM | TMP | GASKET: CAT;SUMP PUMP;3116D;7X2523 | GASKET, EQUIPMENT NAME SUMP PUMP, EQUIPMENT TYPE/MODEL 3116D, MANUFACTURER CATERPILLAR, MANUFACTURER REFERENCE 7X2523 | QA | EA |  |  |  |  | bursah | R05 | 2021-07-15 15:25:23 | 2021-08-28 22:06:00
9900235890 | R0943 | GASKET | 0000 | TMP | TMP | OEM | TMP | GASKET: CAT;SUMP PUMP;3116D;7X2524 | GASKET, EQUIPMENT NAME SUMP PUMP, EQUIPMENT TYPE/MODEL 3116D, MANUFACTURER CATERPILLAR, MANUFACTURER REFERENCE 7X2524 | QA | EA |  |  |  |  | bursah | R05 | 2021-07-15 15:25:23 | 2021-08-28 22:06:00
9900235891 | R0943 | GASKET | 0000 | TMP | TMP | OEM | TMP | GASKET: CAT;SUMP PUMP;3116D;7X2525 | GASKET, EQUIPMENT NAME SUMP PUMP, EQUIPMENT TYPE/MODEL 3116D, MANUFACTURER CATERPILLAR, MANUFACTURER REFERENCE 7X2525 | QA | EA |  |  |  |  | bursah | R05 | 2021-07-15 15:25:23 | 2021-08-28 22:06:00
9900235892 | R0943 | GASKET | 0000 | TMP | TMP | OEM | TMP | GASKET: CAT;SUMP PUMP;3116D;7X2526 | GASKET, EQUIPMENT NAME SUMP PUMP, EQUIPMENT TYPE/MODEL 3116D, MANUFACTURER CATERPILLAR, MANUFACTURER REFERENCE 7X2526 | QA | EA |  |  |  |  | bursah | R05 | 2021-07-15 15:25:23 | 2021-08-28 22:06:00
9900235893 | R0943 | GASKET | 0000 | TMP | TMP | OEM | TMP | GASKET: CAT;SUMP PUMP;3116D;7X2528 | GASKET, EQUIPMENT NAME SUMP PUMP, EQUIPMENT TYPE/MODEL 3116D, MANUFACTURER CATERPILLAR, MANUFACTURER REFERENCE 7X2528 | QA | EA |  |  |  |  | bursah | R05 | 2021-07-15 15:25:23 | 2021-08-28 22:06:00
9900235894 | R0943 | GASKET | 0000 | TMP | TMP | OEM | TMP | GASKET: AIR FILTER;ENGINE;3406B;8N4902 | GASKET, TYPE AIR FILTER, EQUIPMENT NAME DIESEL ENGINE, EQUIPMENT TYPE/MODEL 3406B, MANUFACTURER CATERPILLAR, MANUFACTURER REFERENCE 8N4902 | QA | EA |  |  |  |  | bursah | R05 | 2021-07-15 15:25:23 | 2021-08-28 13:33:30
9900235895 | R1201 | KIT | 0000 | TMP | TMP | OEM | TMP | KIT: REPAIR;ENGINE;3406DI;2W0725 | KIT, TYPE REPAIR, EQUIPMENT NAME DIESEL ENGINE, EQUIPMENT TYPE/MODEL 3406DI, EQUIPMENT SERIAL NUMBER 2WB12494, MANUFACTURER CATERPILLAR, MANUFACTURER REFERENCE 2W0725 | QA1 | KI |  |  |  |  | bursah |  | 2021-07-15 15:25:23 | 2021-11-13 21:00:24
9900235896 | R1826 | SEAL | 0000 | TMP | TMP | GEN | TMP | SEAL: | SEAL, TYPE PLAIN ENCASED, EQUIPMENT NAME WELLPAD SUMP PUMP, EQUIPMENT TYPE/MODEL 3116D, MANUFACTURER CATERPILLAR, MANUFACTURER REFERENCE 2W0721 | CAT | EA |  |  |  |  | bursah |  | 2021-07-15 15:25:23 | 2021-10-03 17:02:32
9900235897 | R1443 | O-RING | 5331 | Stock | K85 | GEN | TMP | O-RING: CAT;3406T;3D2824 | O-RING, EQUIPMENT NAME GENERATOR, EQUIPMENT TYPE/MODEL 3406T, MANUFACTURER CATERPILLAR, MANUFACTURER REFERENCE 3D2824 | QA | EA |  |  |  |  | bursah | R06 | 2021-07-15 15:25:23 | 2021-10-06 22:14:35
9900235898 | R1443 | O-RING | 5331 | Stock | K85 | GEN | TMP | O-RING: CAT;3406T | O-RING, EQUIPMENT NAME GENERATOR, EQUIPMENT TYPE/MODEL 3406T, EQUIPMENT SERIAL NUMBER 2WB12494, MANUFACTURER CATERPILLAR, MANUFACTURER REFERENCE 3D2898 | CAT | EA |  |  |  |  | bursah |  | 2021-07-15 15:25:23 | 2021-10-31 12:53:15
9900235899 | R1443 | O-RING | 5331 | Stock | K85 | GEN | TMP | O-RING: CAT | O-RING, EQUIPMENT NAME GENERATOR, EQUIPMENT TYPE/MODEL 3604T, MANUFACTURER CATERPILLAR, MANUFACTURER REFERENCE 4J8997 | CAT | EA |  |  |  |  | bursah |  | 2021-07-15 15:25:23 | 2021-10-31 13:57:28
9900235900 | R1288 | LOCK | 0000 | TMP | TMP | GEN | TMP | LOCK: WELLPAD SUMP PUMP;3116D;1W2715 | LOCK, EQUIPMENT NAME WELLPAD SUMP PUMP, EQUIPMENT TYPE/MODEL 3116D, MANUFACTURER CATERPILLAR, MANUFACTURER REFERENCE 1W2715 | QA | EA |  |  |  |  | bursah |  | 2021-07-15 15:25:23 | 2021-11-03 21:14:15
9900235901 |  |  |  | Stock | K77 | GEN |  |  |  | RAW | EA |  |  |  |  | admin |  | 2021-07-15 15:25:23 | 2021-07-15 15:25:23
9900235902 | R1443 | O-RING | 5331 | Stock | K85 | GEN | TMP | O-RING: 39.34X2.62MM;NBR 75;AS568-129 | O-RING, INSIDE DIAMETER 39.34MM, OUTSIDE DIAMETER 44.58MM, WIDTH 2.62MM, MATERIAL NBR 75, INDUSTRY STANDARD AS568-129 | QA | EA |  |  |  |  | bursah | R06 | 2021-07-15 15:25:23 | 2021-09-21 12:04:19
9900235903 | R1443 | O-RING | 5331 | Stock | K85 | GEN | TMP | O-RING: CAT;SUMP PUMP;3116D;6V6228 | O-RING, EQUIPMENT NAME SUMP PUMP, EQUIPMENT TYPE/MODEL 3116D, MANUFACTURER CATERPILLAR, MANUFACTURER REFERENCE 6V6228 | QA | EA |  |  |  |  | bursah | R06 | 2021-07-15 15:25:23 | 2021-10-06 22:14:56
9900235904 |  |  |  | Stock | K77 | GEN |  |  |  | RAW | EA |  |  |  |  | admin |  | 2021-07-15 15:25:23 | 2021-07-15 15:25:23
9900235905 |  |  |  | Stock | K77 | GEN |  |  |  | RAW | EA |  |  |  |  | admin |  | 2021-07-15 15:25:23 | 2021-07-15 15:25:23
9900235906 | R0875 | FILTER,AIR | 0000 | TMP | TMP | GEN | TMP | FILTER,AIR: SAF-RD;91X121X305MM;CL;WM | FILTER: AIR, TYPE SAFETY ROUND, SIZE 91MM ID X 121MM OD X 305MM LG, ELEMENT MATERIAL CELLULOSE, HOUSING MATERIAL METAL, SPECIAL FEATURES WIRE MESH | QA1 | EA |  |  |  |  | bursah |  | 2021-07-15 15:25:23 | 2021-11-09 13:11:21
9900235907 | R0877 | FILTER,FUEL | 0000 | TMP | TMP | GEN | TMP | FILTER,FUEL: CART;CL | FILTER: FUEL, TYPE CARTRIDGE, SIZE 56.9MM OD X 9.6MM ID X 76MM LG, ELEMENT MATERIAL CELLULOSE, FILTERING RETENTION 45UM | CAT | EA |  |  |  |  | akmal |  | 2021-07-15 15:25:23 | 2021-10-31 16:35:45
9900235909 | R1134 | IMPELLER | 0000 | TMP | TMP | OEM | TMP | IMPELLER: SUMP PUMP;3116D;4W0251 | IMPELLER, EQUIPMENT NAME WELLPAD SUMP PUMP, EQUIPMENT TYPE/MODEL 3116D, MANUFACTURER CATERPILLAR, MANUFACTURER REFERENCE 4W0251 | QA1 | EA |  |  |  |  | bursah |  | 2021-07-15 15:25:23 | 2021-10-31 21:54:26
9900235912 | R1980 | SPRING | 0000 | TMP | TMP | GEN | TMP | SPRING: | SPRING, EQUIPMENT NAME GENERATOR, EQUIPMENT TYPE/MODEL 3406T, MANUFACTURER CATERPILLAR, MANUFACTURER REFERENCE 4W2471 | CAT | EA |  |  |  |  | bursah |  | 2021-07-15 15:25:23 | 2021-11-05 19:56:24
9900235913 | R0294 | BREATHER | 0000 | TMP | TMP | OEM | TMP | BREATHER: | BREATHER, EQUIPMENT NAME GENERATOR, EQUIPMENT TYPE/MODEL 3406T, MANUFACTURER CATERPILLAR, MANUFACTURER REFERENCE 9Y2988 | CAT | EA |  |  |  |  | bursah |  | 2021-07-15 15:25:23 | 2021-08-23 21:12:24
9900235914 |  |  |  | Stock | K67 | GEN |  |  |  | RAW | EA |  |  |  |  | admin |  | 2021-07-15 15:25:23 | 2021-07-15 15:25:23
9900235915 | R1980 | SPRING | 0000 | TMP | TMP | GEN | TMP | SPRING: | SPRING, USAGE DESIGN VALVE, EQUIPMENT NAME WELLPAD SUMP PUMP, EQUIPMENT TYPE/MODEL 3116D, MANUFACTURER CATERPILLAR, MANUFACTURER REFERENCE 7C4273 | CAT | EA |  |  |  |  | bursah |  | 2021-07-15 15:25:23 | 2021-09-05 08:51:31
9900235916 | R0170 | BELT,V | 0000 | TMP | TMP | GEN | TMP | BELT,V: WTR PUMP;SUMP PUMP;3116D;7E0744 | BELT: V, USAGE DESIGN WATER PUMP, EQUIPMENT NAME SUMP PUMP, EQUIPMENT TYPE/MODEL 3116D, MANUFACTURER CATERPILLAR, MANUFACTURER REFERENCE 7E0744 | QA | EA |  |  |  |  | bursah | R05 | 2021-07-15 15:25:23 | 2021-08-27 01:21:01
9900235917 | R0379 | CAPACITOR | 0000 | TMP | TMP | GEN | TMP | CAPACITOR: | CAPACITOR, USAGE DESIGN ASSEMBLY, EQUIPMENT NAME WELLPAD SUMP PUMP, EQUIPMENT TYPE/MODEL 3116D, MANUFACTURER CATERPILLAR, MANUFACTURER REFERENCE 7N7802 | CAT | EA |  |  |  |  | bursah |  | 2021-07-15 15:25:23 | 2021-10-03 16:37:53
9900235918 | R0727 | DIODE | 0000 | TMP | TMP | GEN | TMP | DIODE: | DIODE, USAGE DESIGN ASSEMBLY, EQUIPMENT NAME GENERATOR, EQUIPMENT TYPE/MODEL 250 KVA, MANUFACTURER CATERPILLAR, MANUFACTURER REFERENCE 9N1202 | CAT | EA |  |  |  |  | bursah |  | 2021-07-15 15:25:23 | 2021-10-03 16:32:16
9900235919 |  |  |  | Stock | K67 | GEN |  |  |  | RAW | EA |  |  |  |  | admin |  | 2021-07-15 15:25:23 | 2021-07-15 15:25:23
9900235920 | R1677 | RECTIFIER | 0000 | TMP | TMP | GEN | TMP | RECTIFIER: | RECTIFIER, VOLTAGE 24 V, EQUIPMENT NAME GENERATOR, EQUIPMENT TYPE/MODEL 3208, MANUFACTURER CATERPILLAR, MANUFACTURER REFERENCE 7N-7122 | CAT | EA |  |  |  |  | aa52LvePHS |  | 2021-07-15 15:25:23 | 2021-08-16 01:17:40
9900235921 |  |  |  | Stock | K69 | GEN |  |  |  | RAW | EA |  |  |  |  | admin |  | 2021-07-15 15:25:23 | 2021-07-15 15:25:23
9900235922 | R2298 | VOLTMETER | 0000 | TMP | TMP | GEN | TMP | VOLTMETER: | VOLTMETER, EQUIPMENT NAME GENERATOR, EQUIPMENT TYPE/MODEL 3208, MANUFACTURER CATERPILLAR, MANUFACTURER REFERENCE 4W-8645 | CAT | EA |  |  |  |  | aa52LvePHS |  | 2021-07-15 15:25:23 | 2021-08-15 21:23:18
9900235923 |  |  |  | Stock | K58 | GEN |  |  |  | RAW | EA |  |  |  |  | admin |  | 2021-07-15 15:25:23 | 2021-07-15 15:25:23
9900235924 |  |  |  | Stock | K58 | GEN |  |  |  | RAW | SET |  |  |  |  | admin |  | 2021-07-15 15:25:23 | 2021-07-15 15:25:23
9900235926 | R0049 | AMMETER | 0000 | TMP | TMP | GEN | TMP | AMMETER: | AMMETER, EQUIPMENT NAME GENERATOR, EQUIPMENT TYPE/MODEL 3208, MANUFACTURER CATERPILLAR, MANUFACTURER REFERENCE 4W8635 | CAT | EA |  |  |  |  | dzikri |  | 2021-07-15 15:25:23 | 2021-08-13 15:35:20
9900235927 |  |  |  | Stock | K58 | GEN |  |  |  | RAW | EA |  |  |  |  | admin |  | 2021-07-15 15:25:23 | 2021-07-15 15:25:23
9900235928 | R1697 | REGULATOR | 0000 | TMP | TMP | GEN | TMP | REGULATOR: | REGULATOR, TYPE ALTERNATOR, RATING 24 V, EQUIPMENT NAME GENERATOR, EQUIPMENT TYPE/MODEL 3208, MANUFACTURER CATERPILLAR, MANUFACTURER REFERENCE 3T-6354 | CAT | EA |  |  |  |  | aa52LvePHS |  | 2021-07-15 15:25:23 | 2021-08-16 01:08:33
9900235929 |  |  |  | Stock | K67 | GEN |  |  |  | RAW | EA |  |  |  |  | admin |  | 2021-07-15 15:25:23 | 2021-07-15 15:25:23
9900235930 | R1826 | SEAL | 0000 | TMP | TMP | GEN | TMP | SEAL: | SEAL, USAGE DESIGN STEM, EQUIPMENT NAME WELLPAD SUMP PUMP, EQUIPMENT TYPE/MODEL 3116D, MANUFACTURER CATERPILLAR, MANUFACTURER REFERENCE 4P7750 | CAT | EA |  |  |  |  | bursah |  | 2021-07-15 15:25:23 | 2021-09-04 12:05:32
9900235931 | R1106 | HOSE,HYDRAULIC | 0000 | TMP | TMP | GEN | TMP | HOSE,HYD: CAT;ENGINE;3306;5P1261 | HOSE: HYDRAULIC, EQUIPMENT NAME DIESEL ENGINE, EQUIPMENT TYPE/MODEL 3306, MANUFACTURER CATERPILLAR, MANUFACTURER REFERENCE 5P1261 | QA | EA |  |  |  |  | bursah | R05 | 2021-07-15 15:25:23 | 2021-08-29 19:38:26
9900235932 | R1101 | HOSE | 0000 | TMP | TMP | OEM | TMP | HOSE: STOCK;CAT;ENGINE;3306;5P1296 | HOSE, TYPE STOCK, EQUIPMENT NAME DIESEL ENGINE, EQUIPMENT TYPE/MODEL 3306, MANUFACTURER CATERPILLAR, MANUFACTURER REFERENCE 5P1296 | QA | EA |  |  |  |  | bursah | R05 | 2021-07-15 15:25:23 | 2021-09-07 10:38:34
9900235933 | R1101 | HOSE | 0000 | TMP | TMP | GEN | TMP | HOSE: STOCK;CAT;7X7823 | HOSE, TYPE STOCK, SIZE 3 IN X 300MM LG, MATERIAL SYNTETIC RUBBER, NYLON REINFORCED, MANUFACTURER CATERPILLAR, MANUFACTURER REFERENCE 7X7823 | QA1 | EA |  |  |  |  | bursah |  | 2021-07-15 15:25:23 | 2021-11-11 16:18:21
9900235934 | R2268 | VALVE | 0000 | TMP | TMP | GEN | TMP | VALVE: ROTOCOIL;ENGINE;3406;4W2474 | VALVE, TYPE ROTOCOIL, EQUIPMENT NAME DIESEL ENGINE, EQUIPMENT TYPE/MODEL 3406, MANUFACTURER CATERPILLAR, MANUFACTURER REFERENCE 4W2474 | QA1 | EA |  |  |  |  | bursah |  | 2021-07-15 15:25:23 | 2021-11-06 10:31:55
9900235935 |  |  |  | Stock | K58 | GEN |  |  |  | RAW | EA |  |  |  |  | admin |  | 2021-07-15 15:25:23 | 2021-07-15 15:25:23
9900235936 | R1134 | IMPELLER | 0000 | TMP | TMP | OEM | TMP | IMPELLER: GENERATOR;3406T;7C5429 | IMPELLER, EQUIPMENT NAME GENERATOR, EQUIPMENT TYPE/MODEL 3406T, MANUFACTURER CATERPILLAR, MANUFACTURER REFERENCE 7C5429 | QA1 | EA |  |  |  |  | bursah |  | 2021-07-15 15:25:23 | 2021-10-31 21:56:15
9900235937 | R1337 | METER | 0000 | TMP | TMP | GEN | TMP | METER: | METER, TYPE FREQUENCY, EQUIPMENT NAME GENERATOR, EQUIPMENT TYPE/MODEL 3208, MANUFACTURER CATERPILLAR, MANUFACTURER REFERENCE 7C-5695 | CAT | EA |  |  |  |  | aa52LvePHS |  | 2021-07-15 15:25:23 | 2021-08-15 21:16:56
9900235938 | R1726 | RETAINER | 0000 | TMP | TMP | GEN | TMP | RETAINER: VALVE SPRING;PUMP;3116D;7E7779 | RETAINER, TYPE VALVE SPRING, EQUIPMENT NAME WELLPAD SUMP PUMP, EQUIPMENT TYPE/MODEL 3116D, MANUFACTURER CATERPILLAR, MANUFACTURER REFERENCE 7E7779 | QA | EA |  |  |  |  | bursah |  | 2021-07-15 15:25:23 | 2021-11-09 20:03:05
9900235939 | R1372 | MOUNT | 0000 | TMP | TMP | GEN | TMP | MOUNT: GENERATOR;3406T;8N9970 | MOUNT, EQUIPMENT NAME GENERATOR, EQUIPMENT TYPE/MODEL 3406T, MANUFACTURER CATERPILLAR, MANUFACTURER REFERENCE 8N9970 | QA | EA |  |  |  |  | bursah |  | 2021-07-15 15:25:23 | 2021-10-30 14:28:20
9900235940 | R1201 | KIT | 0000 | TMP | TMP | GEN | TMP | KIT: GASKET;SUMP PUMP;3116D;100-2953 | KIT, TYPE GASKET, EQUIPMENT NAME WELLPAD SUMP PUMP, EQUIPMENT TYPE/MODEL 3116D, MANUFACTURER CATERPILLAR, MANUFACTURER REFERENCE 100-2953 | QA1 | KI |  |  |  |  | bursah | R07 | 2021-07-15 15:25:23 | 2021-09-29 10:29:02
9900235941 |  |  |  | Stock | K58 | GEN |  |  |  | RAW | EA |  |  |  |  | admin |  | 2021-07-15 15:25:23 | 2021-07-15 15:25:23
9900235943 | R1201 | KIT | 0000 | TMP | TMP | OEM | TMP | KIT: BRUSH;GENERATOR;3406T;8C3655 | KIT, TYPE BRUSH, EQUIPMENT NAME GENERATOR, EQUIPMENT TYPE/MODEL 3406T, EQUIPMENT SERIAL NUMBER ENGINE NO.2WB12494, MANUFACTURER CATERPILLAR, MANUFACTURER REFERENCE 8C3655 | QA1 | KI |  |  |  |  | bursah | R07 | 2021-07-15 15:25:23 | 2021-08-30 20:30:58
9900235944 | R1201 | KIT | 0000 | TMP | TMP | OEM | TMP | KIT: BRUSH;SUMP PUMP;3116D;9X4825 | KIT, TYPE BRUSH, EQUIPMENT NAME SUMP PUMP, EQUIPMENT TYPE/MODEL 3116D, MANUFACTURER CATERPILLAR, MANUFACTURER REFERENCE 9X4825 | QA1 | KI |  |  |  |  | bursah | R07 | 2021-07-15 15:25:23 | 2021-08-30 20:31:23
9900235945 | R1411 | NOZZLE | 0000 | TMP | TMP | OEM | TMP | NOZZLE: | NOZZLE, EQUIPMENT NAME GENERATOR, EQUIPMENT TYPE/MODEL 3406T, MANUFACTURER CATERPILLAR, MANUFACTURER REFERENCE 4W7017 | CAT | EA |  |  |  |  | bursah |  | 2021-07-15 15:25:23 | 2021-08-23 21:26:32
9900235948 | R1591 | POTENTIOMETER | 0000 | TMP | TMP | GEN | TMP | POTENTIOMETER: | POTENTIOMETER, EQUIPMENT NAME CONTROL VALVE, MANUFACTURER FISHER, MANUFACTURER REFERENCE 19A7586X012 | CAT | EA |  |  |  |  | bursah |  | 2021-07-15 15:25:23 | 2021-10-31 09:05:08
9900235949 | R1591 | POTENTIOMETER | 0000 | TMP | TMP | GEN | TMP | POTENTIOMETER: | POTENTIOMETER, USAGE DESIGN ASSEMBLY, EQUIPMENT NAME CONTROL VALVE, EQUIPMENT TYPE/MODEL 1/2 IN, MANUFACTURER FISHER, MANUFACTURER REFERENCE 19A7629X022 | CAT | EA |  |  |  |  | bursah |  | 2021-07-15 15:25:23 | 2021-10-31 08:55:28
9900235950 | R1021 | GUIDE | 0000 | TMP | TMP | OEM | TMP | GUIDE: VALVE STEM;FISHER15A1288X012 | GUIDE, TYPE VALVE STEM, EQUIPMENT NAME CONTROL VALVE, MANUFACTURER FISHER, MANUFACTURER REFERENCE 15A1288X012 | QA | EA |  |  |  |  | bursah |  | 2021-07-15 15:25:23 | 2021-11-03 18:05:46
9900235952 |  |  |  | Stock | K59 | GEN |  |  |  | RAW | EA |  |  |  |  | admin |  | 2021-07-15 15:25:23 | 2021-07-15 15:25:23
9900235953 | R0709 | DIAPHRAGM | 0000 | TMP | TMP | GEN | TMP | DIAPHRAGM: | DIAPHRAGM, MATERIAL NITRIL, EQUIPMENT NAME TRIP VALVE, EQUIPMENT TYPE/MODEL 377, MANUFACTURER FISHER, MANUFACTURER REFERENCE 25A1298X012 | CAT | EA |  |  |  |  | bursah |  | 2021-07-15 15:25:23 | 2021-10-25 22:16:26
9900235954 | R0709 | DIAPHRAGM | 0000 | TMP | TMP | GEN | TMP | DIAPHRAGM: | DIAPHRAGM, MATERIAL NITRIL, EQUIPMENT NAME TRIP VALVE, EQUIPMENT TYPE/MODEL 377, MANUFACTURER FISHER, MANUFACTURER REFERENCE 15A1297X012 | CAT | EA |  |  |  |  | bursah |  | 2021-07-15 15:25:23 | 2021-09-04 20:18:08
9900235955 | R1201 | KIT | 0000 | TMP | TMP | GEN | TMP | KIT: REPAIR;CTRL VALVE;R646X000012 | KIT, TYPE REPAIR, CONTAINS A 1EA O-RING POS 6, CONTAINS B 1EA O-RING POS 8, CONTAINS C 1EA INPUT DIAPHGRAM POS 9, CONTAINS D 1EA EXHAUST PORT ASSEMBLY POS 10, CONTAINS E 1EA INNER VALVE SPRING POS 12, CONTAINS F 1EA BIAS SPRING POS 13, CONTAINS X 1EA VALVE PLUG POS 14, CONTAINS X 1EA O-RING POS 18, CONTAINS X 1EA O-RING POS 12, NUMBER OF PIECES 9EA, EQUIPMENT NAME CONTROL VALVE, MANUFACTURER FISHER, MANUFACTURER REFERENCE R646X000012 | QA1 | KI |  |  |  |  | bursah |  | 2021-07-15 15:25:23 | 2021-11-13 21:00:30
9900235956 | R1201 | KIT | 0000 | TMP | TMP | GEN | TMP | KIT: REPAIR;BFLY VALVE;R3710X00012 | KIT, TYPE REPAIR, EQUIPMENT NAME BUTTERFLY VALVE, MANUFACTURER FISHER, MANUFACTURER REFERENCE R3710X00012 | QA1 | KI |  |  |  |  | bursah |  | 2021-07-15 15:25:23 | 2021-11-13 21:00:34
9900235957 | R1443 | O-RING | 5331 | Stock | K85 | GEN | TMP | O-RING: NBR | O-RING, TYPE SEAL, INSIDE DIAMETER 3.2MM, OUTSIDE DIAMETER 4.8MM, WIDTH 0.79MM, MATERIAL NBR | CAT | EA |  |  |  |  | bursah |  | 2021-07-15 15:25:23 | 2021-10-28 20:54:20
9900235958 | R1443 | O-RING | 5331 | Stock | K85 | GEN | TMP | O-RING: NBR | O-RING, TYPE SEAL, INSIDE DIAMETER 15.9MM, OUTSIDE DIAMETER 19.08MM, WIDTH 1.59MM, MATERIAL NBR | CAT | EA |  |  |  |  | bursah |  | 2021-07-15 15:25:23 | 2021-10-28 21:14:08
9900235959 | R1443 | O-RING | 5331 | Stock | K85 | GEN | TMP | O-RING: 1.9MM;NBR | O-RING, TYPE SEAL, INSIDE DIAMETER 6.4MM, OUTSIDE DIAMETER 10.2MM, WIDTH 1.9MM, MATERIAL NBR | CAT | EA |  |  |  |  | bursah |  | 2021-07-15 15:25:23 | 2021-10-28 20:42:11
9900235960 | R1443 | O-RING | 5331 | Stock | K85 | GEN | TMP | O-RING: 1.5MM;NBR;FISHER | O-RING, TYPE SEAL, INSIDE DIAMETER 4MM, OUTSIDE DIAMETER 7MM, WIDTH 1.5MM, MATERIAL NBR, EQUIPMENT NAME POSITIONER, EQUIPMENT TYPE/MODEL 3710, MANUFACTURER FISHER, MANUFACTURER REFERENCE 12B7292X012 | CAT | EA |  |  |  |  | bursah |  | 2021-07-15 15:25:23 | 2021-10-28 21:06:47
9900235961 | R1443 | O-RING | 5331 | Stock | K85 | GEN | TMP | O-RING: NBR 70 | O-RING, INSIDE DIAMETER 8MM, OUTSIDE DIAMETER 12.4MM, WIDTH 2.1MM, MATERIAL NBR 70 | CAT | EA |  |  |  |  | bursah |  | 2021-07-15 15:25:23 | 2021-11-02 19:12:32
9900235964 |  |  |  | Stock | K67 | GEN |  |  |  | RAW | EA |  |  |  |  | admin |  | 2021-07-15 15:25:23 | 2021-07-15 15:25:23
9900235965 |  |  |  | Stock | K67 | GEN |  |  |  | RAW | EA |  |  |  |  | admin |  | 2021-07-15 15:25:23 | 2021-07-15 15:25:23
9900235966 |  |  |  | Stock | K67 | GEN |  |  |  | RAW | EA |  |  |  |  | admin |  | 2021-07-15 15:25:23 | 2021-07-15 15:25:23
9900235968 |  |  |  | Stock | K67 | GEN |  |  |  | RAW | EA |  |  |  |  | admin |  | 2021-07-15 15:25:23 | 2021-07-15 15:25:23
9900235971 |  |  |  | Stock | K69 | GEN |  |  |  | RAW | EA |  |  |  |  | admin |  | 2021-07-15 15:25:23 | 2021-07-15 15:25:23
9900235976 |  |  |  | Stock | K59 | GEN |  |  |  | RAW | EA |  |  |  |  | admin |  | 2021-07-15 15:25:23 | 2021-07-15 15:25:23
9900235979 |  |  |  | Stock | K59 | GEN |  |  |  | RAW | EA |  |  |  |  | admin |  | 2021-07-15 15:25:23 | 2021-07-15 15:25:23
9900235980 |  |  |  | Stock | K59 | GEN |  |  |  | RAW | EA |  |  |  |  | admin |  | 2021-07-15 15:25:23 | 2021-07-15 15:25:23
9900235981 | R1443 | O-RING | 5331 | Stock | K85 | GEN | TMP | O-RING: FISHER;CTRL VALVE;10A8931X012 | O-RING, EQUIPMENT NAME CONTROL VALVE, MANUFACTURER FISHER, MANUFACTURER REFERENCE 10A8931X012 | QA | EA |  |  |  |  | bursah | R06 | 2021-07-15 15:25:23 | 2021-08-26 22:29:23
9900235982 | R0362 | CAM | 0000 | TMP | TMP | OEM | TMP | CAM: | CAM, TYPE CONTROL, EQUIPMENT NAME CONTROL VALVE, MANUFACTURER FISHER, MANUFACTURER REFERENCE 32B7303X012 | CAT | EA |  |  |  |  | bursah |  | 2021-07-15 15:25:23 | 2021-08-21 08:45:02
9900235984 |  |  |  | Stock | K58 | GEN |  |  |  | RAW | EA |  |  |  |  | admin |  | 2021-07-15 15:25:23 | 2021-07-15 15:25:23
9900235991 |  |  |  | Stock | K59 | GEN |  |  |  | RAW | EA |  |  |  |  | admin |  | 2021-07-15 15:25:23 | 2021-07-15 15:25:23
9900235992 |  |  |  | Stock | K59 | GEN |  |  |  | RAW | EA |  |  |  |  | admin |  | 2021-07-15 15:25:23 | 2021-07-15 15:25:23
9900235994 |  |  |  | Stock | K59 | GEN |  |  |  | RAW | EA |  |  |  |  | admin |  | 2021-07-15 15:25:23 | 2021-07-15 15:25:23
9900235995 |  |  |  | Stock | K59 | GEN |  |  |  | RAW | EA |  |  |  |  | admin |  | 2021-07-15 15:25:23 | 2021-07-15 15:25:23
9900235996 |  |  |  | Stock | K59 | GEN |  |  |  | RAW | EA |  |  |  |  | admin |  | 2021-07-15 15:25:23 | 2021-07-15 15:25:23
9900235997 |  |  |  | Stock | K59 | GEN |  |  |  | RAW | KI |  |  |  |  | admin |  | 2021-07-15 15:25:23 | 2021-07-15 15:25:23
9900235998 |  |  |  | Stock | K59 | GEN |  |  |  | RAW | EA |  |  |  |  | admin |  | 2021-07-15 15:25:23 | 2021-07-15 15:25:23
9900235999 |  |  |  | Stock | K59 | GEN |  |  |  | RAW | EA |  |  |  |  | admin |  | 2021-07-15 15:25:23 | 2021-07-15 15:25:23
9900236000 |  |  |  | Stock | K59 | GEN |  |  |  | RAW | EA |  |  |  |  | admin |  | 2021-07-15 15:25:23 | 2021-07-15 15:25:23
9900236003 |  |  |  | Stock | K59 | GEN |  |  |  | RAW | EA |  |  |  |  | admin |  | 2021-07-15 15:25:23 | 2021-07-15 15:25:23
9900236004 |  |  |  | Stock | K59 | GEN |  |  |  | RAW | EA |  |  |  |  | admin |  | 2021-07-15 15:25:23 | 2021-07-15 15:25:23
9900236005 |  |  |  | Stock | K59 | GEN |  |  |  | RAW | EA |  |  |  |  | admin |  | 2021-07-15 15:25:23 | 2021-07-15 15:25:23
9900236007 |  |  |  | Stock | K59 | GEN |  |  |  | RAW | EA |  |  |  |  | admin |  | 2021-07-15 15:25:23 | 2021-07-15 15:25:23
9900236009 |  |  |  | Stock | K59 | GEN |  |  |  | RAW | EA |  |  |  |  | admin |  | 2021-07-15 15:25:23 | 2021-07-15 15:25:23
9900236010 |  |  |  | Stock | K59 | GEN |  |  |  | RAW | EA |  |  |  |  | admin |  | 2021-07-15 15:25:23 | 2021-07-15 15:25:23
9900236011 |  |  |  | Stock | K59 | GEN |  |  |  | RAW | EA |  |  |  |  | admin |  | 2021-07-15 15:25:23 | 2021-07-15 15:25:23
9900236012 |  |  |  | Stock | K59 | GEN |  |  |  | RAW | KI |  |  |  |  | admin |  | 2021-07-15 15:25:23 | 2021-07-15 15:25:23
9900236013 |  |  |  | Stock | K59 | GEN |  |  |  | RAW | EA |  |  |  |  | admin |  | 2021-07-15 15:25:23 | 2021-07-15 15:25:23
9900236016 | R0572 | CONTACTOR | 0000 | TMP | TMP | GEN | TMP | CONTACTOR: | CONTACTOR, TYPE REVERSING, COIL VOLTAGE 110VAC, SPECIAL FEATURES WITH BASE PLATE, EQUIPMENT NAME ELECTRIC ACTUATOR, EQUIPMENT TYPE/MODEL A-RANGE, EQUIPMENT SERIAL NUMBER SZ1959C3, MANUFACTURER ROTORK, MANUFACTURER REFERENCE MODULE 6C, MANUFACTURER REFERENCE WC80727 | QA1 | EA |  |  |  |  | aa52LvePHS |  | 2021-07-15 15:25:23 | 2021-10-25 13:51:47
9900236019 |  |  |  | Stock | K59 | GEN |  |  |  | RAW | EA |  |  |  |  | admin |  | 2021-07-15 15:25:23 | 2021-07-15 15:25:23
9900236020 |  |  |  | Stock | K67 | GEN |  |  |  | RAW | EA |  |  |  |  | admin |  | 2021-07-15 15:25:23 | 2021-07-15 15:25:23
9900236022 | R0232 | BOARD | 0000 | TMP | TMP | GEN | TMP | BOARD: | BOARD, TYPE MAIN, EQUIPMENT NAME ELECTRIC ACTUATOR, EQUIPMENT TYPE/MODEL A-RANGE, EQUIPMENT SERIAL NUMBER SZ1959C3, MANUFACTURER ROTORK, MANUFACTURER REFERENCE MODULE 6B/6, MANUFACTURER REFERENCE W80140 | QA1 | SET |  |  |  |  | aa52LvePHS |  | 2021-07-15 15:25:23 | 2021-10-26 19:51:45
9900236025 | R1201 | KIT | 0000 | TMP | TMP | GEN | TMP | KIT: CENTRONIK;ACTUATOR;A-RANGE;MOD 6D/2 | KIT, TYPE CENTRONIK, CONTAINS A POWER MODULE, CONTAINS B TRANSFORMER, CONTAINS C FUSE, EQUIPMENT NAME ELECTRIC ACTUATOR, EQUIPMENT TYPE/MODEL A-RANGE, EQUIPMENT SERIAL NUMBER SZ1959C3, MANUFACTURER ROTORK, MANUFACTURER REFERENCE MODULE 6D/2 | QA1 | SET |  |  |  |  | aa52LvePHS |  | 2021-07-15 15:25:23 | 2021-11-13 20:34:19
9900236026 | R0232 | BOARD | 0000 | TMP | TMP | GEN | TMP | BOARD: | BOARD, TYPE REMOTE CONTROL, MODULE 6B/7, USAGE DESIGN ACTUATOR A RANGE, EQUIPMENT SERIAL NUMBER S/N:SZ1959C3, MANUFACTURER REFERENCE 63703 | CAT | EA |  |  |  |  | bursah |  | 2021-07-15 15:25:23 | 2021-11-13 20:07:10
9900236027 | R1201 | KIT | 0000 | TMP | TMP | GEN | TMP | KIT: CENTRONIK;ACTUATOR;A-RANGE;MOD 6F/7 | KIT, TYPE CENTRONIK, CONTAINS A LOCAL/REMOTE SELECTOR, CONTAINS B KNOB & CONTROL SPINDLE CAM, CONTAINS C SPRING, CONTAINS D WASHER & SEAL, EQUIPMENT NAME ELECTRIC ACTUATOR, EQUIPMENT TYPE/MODEL A-RANGE, EQUIPMENT SERIAL NUMBER SZ1959C3, MANUFACTURER ROTORK, MANUFACTURER REFERENCE W62610, MANUFACTURER REFERENCE MODULE 6F/7 | QA1 | SET |  |  |  |  | aa52LvePHS |  | 2021-07-15 15:25:23 | 2021-11-13 20:34:39
9900236028 |  |  |  | Stock | K59 | GEN |  |  |  | RAW | EA |  |  |  |  | admin |  | 2021-07-15 15:25:23 | 2021-07-15 15:25:23
9900236032 | R2074 | SWITCH | 0000 | TMP | TMP | GEN | TMP | SWITCH: | SWITCH, TYPE MECHANISM, EQUIPMENT NAME ELECTRIC ACTUATOR, EQUIPMENT SERIAL NUMBER SZ1959C3, MANUFACTURER ROTORK, MANUFACTURER REFERENCE MODULE 3A | CAT | EA |  |  |  |  | akmal |  | 2021-07-15 15:25:23 | 2021-11-12 08:33:54
9900236033 |  |  |  | Stock | K59 | GEN |  |  |  | RAW | SET |  |  |  |  | admin |  | 2021-07-15 15:25:23 | 2021-07-15 15:25:23
9900236034 |  |  |  | Stock | K59 | GEN |  |  |  | RAW | EA |  |  |  |  | admin |  | 2021-07-15 15:25:23 | 2021-07-15 15:25:23
9900236039 | R0037 | ADDER | 0000 | TMP | TMP | GEN | TMP | ADDER: | ADDER, TYPE ON PAK, SPECIAL FEATURES C/W COVER, EQUIPMENT NAME ROTORK CONTROL, MANUFACTURER ROTORK, MANUFACTURER REFERENCE 000-20-007 | CAT | EA |  |  |  |  | bursah |  | 2021-07-15 15:25:23 | 2021-09-04 21:21:12
9900236041 |  |  |  | Stock | K67 | GEN |  |  |  | RAW | EA |  |  |  |  | admin |  | 2021-07-15 15:25:23 | 2021-07-15 15:25:23
9900236042 |  |  |  | Stock | K31 | GEN |  |  |  | RAW | SET |  |  |  |  | admin |  | 2021-07-15 15:25:23 | 2021-07-15 15:25:23
9900236043 |  |  |  | Stock | K31 | GEN |  |  |  | RAW | SET |  |  |  |  | admin |  | 2021-07-15 15:25:23 | 2021-07-15 15:25:23
9900236044 | R1443 | O-RING | 5331 | Stock | K85 | GEN | TMP | O-RING: CAT;SUMP PUMP;3116D;032-8970 | O-RING, EQUIPMENT NAME SUMP PUMP, EQUIPMENT TYPE/MODEL 3116D, MANUFACTURER CATERPILLAR, MANUFACTURER REFERENCE 032-8970 | QA | EA |  |  |  |  | bursah | R06 | 2021-07-15 15:25:23 | 2021-10-06 22:15:14
9900236045 | R0165 | BELT | 0000 | TMP | TMP | GEN | TMP | BELT: | BELT, EQUIPMENT NAME WELLPAD SUMP PUMP, EQUIPMENT TYPE/MODEL 3116D, MANUFACTURER CATERPILLAR, MANUFACTURER REFERENCE 1-617140 | CAT | EA |  |  |  |  | bursah |  | 2021-07-15 15:25:23 | 2021-08-09 21:23:45
9900236048 | R0704 | DEVICE | 0000 | TMP | TMP | GEN | TMP | DEVICE: | DEVICE, TYPE ELECTROMECHANICAL, EQUIPMENT NAME PLANT STATION SUMP PUMP, MANUFACTURER UNION PUMP, MANUFACTURER REFERENCE 2W0619-2 | CAT | EA |  |  |  |  | bursah |  | 2021-07-15 15:25:23 | 2021-09-11 16:35:38
9900236049 | R0165 | BELT | 0000 | TMP | TMP | GEN | TMP | BELT: | BELT, EQUIPMENT NAME WELLPAD SUMP PUMP, EQUIPMENT TYPE/MODEL 3116D, MANUFACTURER CATERPILLAR, MANUFACTURER REFERENCE 1-0303289 | CAT | EA |  |  |  |  | bursah |  | 2021-07-15 15:25:23 | 2021-08-09 21:37:12
9900236052 |  |  |  | Stock | K58 | GEN |  |  |  | RAW | EA |  |  |  |  | admin |  | 2021-07-15 15:25:23 | 2021-07-15 15:25:23
9900236053 | R1135 | IMPELLER,PUMP | 0000 | TMP | TMP | GEN | TMP | IMPELLER,PUMP: | IMPELLER: PUMP, EQUIPMENT NAME WELL PAD PUMP, MANUFACTURER UNION, MANUFACTURER REFERENCE 805C0385300D13210 | CAT | EA |  |  |  |  | syaiful |  | 2021-07-15 15:25:23 | 2021-11-10 22:34:27
9900236054 | R1745 | RING,WEAR | 0000 | TMP | TMP | GEN | TMP | RING,WEAR: IMPLR;PUMP;806A0253702R3401 | RING: WEAR, USAGE DESIGN IMPELLER, EQUIPMENT NAME PLANT STATION SUMP PUMP, MANUFACTURER UNION PUMP, MANUFACTURER REFERENCE 806A0253702R3401 | QA1 | EA |  |  |  |  | bursah | R07 | 2021-07-15 15:25:23 | 2021-11-06 20:07:06
9900236055 | R1745 | RING,WEAR | 0000 | TMP | TMP | GEN | TMP | RING,WEAR: CASING;PUMP;08A0140000A-41401 | RING: WEAR, USAGE DESIGN CASING, EQUIPMENT NAME PLANT STATION SUMP PUMP, MANUFACTURER UNION PUMP, MANUFACTURER REFERENCE 08A0140000A-41401 | QA1 | EA |  |  |  |  | bursah | R07 | 2021-07-15 15:25:23 | 2021-11-06 20:14:11
9900236056 | R1745 | RING,WEAR | 0000 | TMP | TMP | GEN | TMP | RING,WEAR: CASING;808A0141211R53401 | RING: WEAR, USAGE DESIGN CASING, EQUIPMENT NAME WELLPAD SUMP PUMP, MANUFACTURER UNION PUMP, MANUFACTURER REFERENCE 808A0141211R53401 | QA1 | EA |  |  |  |  | bursah | R07 | 2021-07-15 15:25:23 | 2021-11-06 20:24:28
9900236057 |  |  |  | Stock | K58 | GEN |  |  |  | RAW | EA |  |  |  |  | admin |  | 2021-07-15 15:25:23 | 2021-07-15 15:25:23
9900236058 |  |  |  | Stock | K58 | GEN |  |  |  | RAW | EA |  |  |  |  | admin |  | 2021-07-15 15:25:23 | 2021-07-15 15:25:23
9900236059 |  |  |  | Stock | K58 | GEN |  |  |  | RAW | EA |  |  |  |  | admin |  | 2021-07-15 15:25:23 | 2021-07-15 15:25:23
9900236060 |  |  |  | Stock | K85 | GEN |  |  |  | RAW | EA |  |  |  |  | admin |  | 2021-07-15 15:25:23 | 2021-07-15 15:25:23
9900236061 | R0943 | GASKET | 0000 | TMP | TMP | OEM | TMP | GASKET: SLEEVE;BOOST PUMP;HHS-GR I-7TH | GASKET, TYPE SLEEVE, EQUIPMENT NAME CONDENSATE BOOSTER PUMP, EQUIPMENT TYPE/MODEL HHS-GRADE I-7TH, MANUFACTURER UNION PUMP, MANUFACTURER REFERENCE 805A0253900T51000 | QA | EA |  |  |  |  | bursah | R05 | 2021-07-15 15:25:23 | 2021-09-30 14:21:25
9900236062 | R0943 | GASKET | 0000 | TMP | TMP | GEN | TMP | GASKET: SUMP PUMP;815B0118102R16400 | GASKET, TYPE CASING, EQUIPMENT NAME SUMP PUMP, MANUFACTURER UNION PUMP, MANUFACTURER REFERENCE 815B0118102R16400 | QA | EA |  |  |  |  | bursah | R05 | 2021-07-15 15:25:23 | 2021-09-30 11:27:39
9900236063 | R0943 | GASKET | 0000 | TMP | TMP | GEN | TMP | GASKET: SUMP PUMP;815B0112104R20200 | GASKET, TYPE CASING MONEL, EQUIPMENT NAME WELLPAD SUMP PUMP, MANUFACTURER UNION PUMP, MANUFACTURER REFERENCE 815B0112104R20200 | QA | EA |  |  |  |  | bursah | R05 | 2021-07-15 15:25:23 | 2021-09-30 12:08:50
9900236064 |  |  |  | Stock | K85 | GEN |  |  |  | RAW | EA |  |  |  |  | admin |  | 2021-07-15 15:25:23 | 2021-07-15 15:25:23
9900236065 |  |  |  | Stock | K31 | GEN |  |  |  | RAW | EA |  |  |  |  | admin |  | 2021-07-15 15:25:23 | 2021-07-15 15:25:23
9900236066 |  |  |  | Stock | K31 | GEN |  |  |  | RAW | EA |  |  |  |  | admin |  | 2021-07-15 15:25:23 | 2021-07-15 15:25:23
9900236067 | R1414 | NUT | 0000 | TMP | TMP | GEN | TMP | NUT: | NUT, USAGE DESIGN IMPELLER, EQUIPMENT NAME PLANT STATION SUMP PUMP, MANUFACTURER UNION PUMP, MANUFACTURER REFERENCE 821A0218800F11513 | CAT | EA |  |  |  |  | bursah |  | 2021-07-15 15:25:23 | 2021-09-05 09:02:42
9900236068 |  |  |  | Stock | K58 | GEN |  |  |  | RAW | EA |  |  |  |  | admin |  | 2021-07-15 15:25:23 | 2021-07-15 15:25:23
9900236069 | R1455 | PACKING | 0000 | TMP | TMP | OEM | TMP | PACKING: SLEEVE;PUMP;HHS-GR II-7TH | PACKING, TYPE SLEEVE, EQUIPMENT NAME CONDENSATE BOOSTER PUMP, EQUIPMENT TYPE/MODEL HHS-GR II-7TH, MANUFACTURER UNION PUMP, MANUFACTURER REFERENCE 822B1319300R53400 | QA | EA |  |  |  |  | bursah | R06 | 2021-07-15 15:25:23 | 2021-10-06 01:04:50
9900236070 |  |  |  | Stock | K31 | GEN |  |  |  | RAW | EA |  |  |  |  | admin |  | 2021-07-15 15:25:23 | 2021-07-15 15:25:23
9900236071 |  |  |  | Stock | K31 | GEN |  |  |  | RAW | EA |  |  |  |  | admin |  | 2021-07-15 15:25:23 | 2021-07-15 15:25:23
9900236072 |  |  |  | Stock | K31 | GEN |  |  |  | RAW | EA |  |  |  |  | admin |  | 2021-07-15 15:25:23 | 2021-07-15 15:25:23
9900236073 |  |  |  | Stock | K58 | GEN |  |  |  | RAW | EA |  |  |  |  | admin |  | 2021-07-15 15:25:23 | 2021-07-15 15:25:23
9900236074 |  |  |  | Stock | K31 | GEN |  |  |  | RAW | EA |  |  |  |  | admin |  | 2021-07-15 15:25:23 | 2021-07-15 15:25:23
9900236076 |  |  |  | Stock | K58 | GEN |  |  |  | RAW | SET |  |  |  |  | admin |  | 2021-07-15 15:25:23 | 2021-07-15 15:25:23
9900236078 | R0951 | GATE,VALVE | 0000 | TMP | TMP | GEN | TMP | GATE,VALVE: | GATE: VALVE, TYPE WEDGE, EQUIPMENT NAME GATE VALVE, EQUIPMENT TYPE/MODEL 3 IN X 150 PSI, MANUFACTURER NEWCO | CAT | EA |  |  |  |  | akmal |  | 2021-07-15 15:25:23 | 2021-10-09 23:51:01
9900236079 | R0951 | GATE,VALVE | 0000 | TMP | TMP | GEN | TMP | GATE,VALVE: | GATE: VALVE, TYPE WEDGE, EQUIPMENT NAME GATE VALVE, EQUIPMENT TYPE/MODEL 4 IN X 150 PSI, MANUFACTURER NEWCO | CAT | EA |  |  |  |  | akmal |  | 2021-07-15 15:25:23 | 2021-09-13 15:06:01
9900236080 | R0951 | GATE,VALVE | 0000 | TMP | TMP | GEN | TMP | GATE,VALVE: | GATE: VALVE, TYPE WEDGE, EQUIPMENT NAME GATE VALVE, EQUIPMENT TYPE/MODEL 6 IN X 150 PSI, MANUFACTURER NEWCO | CAT | EA |  |  |  |  | akmal |  | 2021-07-15 15:25:23 | 2021-09-13 15:06:56
9900236081 | R0951 | GATE,VALVE | 0000 | TMP | TMP | GEN | TMP | GATE,VALVE: | GATE: VALVE, TYPE WEDGE, EQUIPMENT NAME GATE VALVE, EQUIPMENT TYPE/MODEL 10 IN X 150 PSI, MANUFACTURER NEWCO | CAT | EA |  |  |  |  | akmal |  | 2021-07-15 15:25:23 | 2021-09-13 15:03:46
9900236082 | R0951 | GATE,VALVE | 0000 | TMP | TMP | GEN | TMP | GATE,VALVE: | GATE: VALVE, TYPE WEDGE, EQUIPMENT NAME GATE VALVE, EQUIPMENT TYPE/MODEL 3 IN X 300 PSI, MANUFACTURER NEWCO | CAT | EA |  |  |  |  | akmal |  | 2021-07-15 15:25:23 | 2021-09-13 15:05:17
9900236083 | R0951 | GATE,VALVE | 0000 | TMP | TMP | GEN | TMP | GATE,VALVE: | GATE: VALVE, TYPE WEDGE, EQUIPMENT NAME GATE VALVE, EQUIPMENT TYPE/MODEL 4 IN X 300 PSI, MANUFACTURER NEWCO | CAT | EA |  |  |  |  | akmal |  | 2021-07-15 15:25:23 | 2021-09-13 15:06:26
9900236084 | R0951 | GATE,VALVE | 0000 | TMP | TMP | GEN | TMP | GATE,VALVE: | GATE: VALVE, TYPE WEDGE, EQUIPMENT NAME GATE VALVE, EQUIPMENT TYPE/MODEL 6 IN X 300 PSI, MANUFACTURER NEWCO | CAT | EA |  |  |  |  | akmal |  | 2021-07-15 15:25:23 | 2021-10-09 23:50:14
9900236085 | R0951 | GATE,VALVE | 0000 | TMP | TMP | GEN | TMP | GATE,VALVE: | GATE: VALVE, TYPE WEDGE, EQUIPMENT NAME GATE VALVE, EQUIPMENT TYPE/MODEL 8 IN X 300 PSI, MANUFACTURER NEWCO | CAT | EA |  |  |  |  | akmal |  | 2021-07-15 15:25:23 | 2021-10-09 23:49:47
9900236086 | R0951 | GATE,VALVE | 0000 | TMP | TMP | GEN | TMP | GATE,VALVE: | GATE: VALVE, TYPE WEDGE, EQUIPMENT NAME GATE VALVE, EQUIPMENT TYPE/MODEL 2 IN X 600 PSI, MANUFACTURER NEWCO | CAT | EA |  |  |  |  | akmal |  | 2021-07-15 15:25:23 | 2021-09-13 15:04:51
9900236087 | R1455 | PACKING | 0000 | TMP | TMP | GEN | TMP | PACKING: STEM;GATE VALVE;6IN X 300PSI | PACKING, USAGE DESIGN VALVE STEM, EQUIPMENT NAME GATE VALVE, EQUIPMENT TYPE/MODEL 6 IN X 300 PSI, ADDITIONAL EQUIPMENT DATA ASTM A216 WCB BODY | QA | EA |  |  |  |  | akmal | R06 | 2021-07-15 15:25:23 | 2021-09-29 23:51:44
9900236092 |  |  |  | Stock | K81 | GEN |  |  |  | RAW | EA |  |  |  |  | admin |  | 2021-07-15 15:25:23 | 2021-07-15 15:25:23
9900236094 | R1809 | SCREW,CAP | 0000 | TMP | TMP | OEM | TMP | SCREW,CAP: PUMP;3R21879HU;17903-04 | SCREW: CAP, HEAD HEXAGON SOCKET, EQUIPMENT NAME CONDENSATE INJECTION PUMP, EQUIPMENT TYPE/MODEL 3R21879HU, EQUIPMENT SERIAL NUMBER 92D00695/96/97, MANUFACTURER BWIP PUMP, MANUFACTURER REFERENCE 17903-04 | QA | EA |  |  |  |  | bursah |  | 2021-07-15 15:25:23 | 2021-11-07 11:56:59
9900236098 |  |  |  | Stock | K85 | GEN |  |  |  | RAW | EA |  |  |  |  | admin |  | 2021-07-15 15:25:23 | 2021-07-15 15:25:23
9900236099 | R2202 | TRANSMITTER | 0000 | TMP | TMP | GEN | TMP | TRANSMITTER: | TRANSMITTER, TYPE PCB, EQUIPMENT NAME CONTROL VALVE, EQUIPMENT TYPE/MODEL 4211, MANUFACTURER FISHER, MANUFACTURER REFERENCE 39A7236X012 | CAT | EA |  |  |  |  | bursah |  | 2021-07-15 15:25:23 | 2021-08-13 15:00:34
9900236101 | R2272 | VALVE,CHECK | 0000 | TMP | TMP | OEM | TMP | VALVE,CHECK: | VALVE: CHECK, EQUIPMENT NAME ACTUATOR TRIP VALVE, EQUIPMENT TYPE/MODEL 2625, MANUFACTURER FISHER, MANUFACTURER REFERENCE 11A0735X012 | CAT | EA |  |  |  |  | bursah |  | 2021-07-15 15:25:23 | 2021-08-22 16:18:54
9900236102 | R2272 | VALVE,CHECK | 0000 | Stock | K77 | GEN | TMP | VALVE,CHECK: | VALVE: CHECK, | RAW | EA |  |  |  |  | jayadi |  | 2021-07-15 15:25:23 | 2021-10-26 09:37:44
9900236105 |  |  |  | Stock | K58 | GEN |  |  |  | RAW | EA |  |  |  |  | admin |  | 2021-07-15 15:25:23 | 2021-07-15 15:25:23
9900236116 | R1774 | ROTATOR | 0000 | TMP | TMP | GEN | TMP | ROTATOR: | ROTATOR, TYPE FACE, EQUIPMENT NAME CONDENSATE INJECTION PUMP, EQUIPMENT TYPE/MODEL 3R21879HU, MANUFACTURER BWIP PUMP, MANUFACTURER REFERENCE 3R568RY | CAT | EA |  |  |  |  | bursah |  | 2021-07-15 15:25:23 | 2021-08-21 14:13:19
9900236118 | R0159 | BEARING,SLEEVE | 0000 | TMP | TMP | GEN | TMP | BEARING,SLEEVE: SPLIT;2.75X4212356;P39A | BEARING: SLEEVE, TYPE SPLIT, INSIDE DIAMETER 2.75 IN, MATERIAL BRONZE COPPER ALLOY ASTM B584, EQUIPMENT NAME CENTRIFUGAL PUMP, EQUIPMENT TYPE/MODEL DVS-Y-10X14, EQUIPMENT SERIAL NUMBER 92DO713/14/15, ADDITIONAL EQUIPMENT DATA 2970 RPM, 5860 GPM, MANUFACTURER BW/IP INTERNATIONAL, MANUFACTURER REFERENCE 4212356, MANUFACTURER REFERENCE POS 39A | QA | EA |  |  |  |  | syaiful | R05 | 2021-07-15 15:25:23 | 2021-08-24 22:48:55
9900236119 |  |  |  | Stock | K58 | GEN |  |  |  | RAW | EA |  |  |  |  | admin |  | 2021-07-15 15:25:23 | 2021-07-15 15:25:23
9900236122 | R0943 | GASKET | 0000 | TMP | TMP | GEN | TMP | GASKET: 114X171X0.5MM;DVSY-10;4211577 | GASKET, SIZE 114MM ID X 171MM OD X 0.5MM THK, SHAPE ROUND, EQUIPMENT NAME CENTRIFUGAL PUMP, EQUIPMENT TYPE/MODEL DVS-Y-10X14, MANUFACTURER BWIP PUMP, MANUFACTURER REFERENCE 4211577 | QA | EA |  |  |  | RECHECK, SEE 9900236129 | bursah | R05 | 2021-07-15 15:25:23 | 2021-09-30 11:52:38
9900236123 |  |  |  | Stock | K58 | GEN |  |  |  | RAW | EA |  |  |  |  | admin |  | 2021-07-15 15:25:23 | 2021-07-15 15:25:23
9900236124 | R1325 | MATERIAL | 0000 | TMP | TMP | GEN | TMP | MATERIAL: GASKET | MATERIAL, TYPE GASKET, SIZE 31MM THK X 2500MM W X 7000MM LG | NYC | EA |  |  |  |  | akmal |  | 2021-07-15 15:25:23 | 2021-10-13 21:15:33
9900236125 |  |  |  | Stock | K81 | GEN |  |  |  | RAW | EA |  |  |  |  | admin |  | 2021-07-15 15:25:23 | 2021-07-15 15:25:23
9900236126 | R2305 | WASHER,BEARING LOCK | 0000 | TMP | TMP | GEN | TMP | WASHER,BEARING LOCK: | WASHER: BEARING LOCK, INDUSTRY STANDARD W-10, EQUIPMENT NAME PUMP, EQUIPMENT TYPE/MODEL DVMXD-4X6X10M AND DVS-Y-10X14, EQUIPMENT SERIAL NUMBER 92DO0695/96/97 AND 92DO713/14/15, MANUFACTURER BW/IP INTERNATIONAL | CAT | EA |  |  |  |  | syaiful |  | 2021-07-15 15:25:23 | 2021-08-14 18:42:30
9900236127 | R1194 | KEY | 0000 | TMP | TMP | GEN | TMP | KEY: PRL;MULTI PUMP;DVMXD-4;4097153 | KEY, TYPE PRL, SIZE 0.25 X 0.25 X 0.56MM, EQUIPMENT NAME MULTIPLEX PUMP, EQUIPMENT TYPE/MODEL DVMXD-4X6X10M, MANUFACTURER BW/IP INTERNATIONAL, MANUFACTURER REFERENCE 4097153 | QA1 | EA |  |  |  |  | bursah |  | 2021-07-15 15:25:23 | 2021-10-30 08:36:17
9900236128 | R1325 | MATERIAL | 0000 | TMP | TMP | GEN | TMP | MATERIAL: GASKET | MATERIAL, TYPE GASKET, SIZE 15MM THK X 4125MM W X 6000MM LG | NYC | EA |  |  |  |  | akmal |  | 2021-07-15 15:25:23 | 2021-10-13 21:15:27
9900236129 | R0943 | GASKET | 0000 | TMP | TMP | GEN | TMP | GASKET: RD;114X171X0.5MM;DVMXD-4;4211577 | GASKET, SIZE 114MM ID X 171MM OD X 0.5MM THK, SHAPE ROUND, EQUIPMENT NAME MULTIPLEX PUMP, EQUIPMENT TYPE/MODEL DVMXD-4X6X10M, MANUFACTURER BWIP PUMP, MANUFACTURER REFERENCE 4211577 | QA | EA |  |  |  | RECHECK, SEE 9900236122 | bursah | R05 | 2021-07-15 15:25:23 | 2021-09-30 11:52:42
9900236130 | R1740 | RING | 0000 | TMP | TMP | GEN | TMP | RING: | RING, TYPE OIL, EQUIPMENT NAME CONDENSATE PUMP, ADDITIONAL EQUIPMENT DATA 4.687-310, MANUFACTURER UNION PUMP, MANUFACTURER REFERENCE 4211581 | CAT | EA |  |  |  |  | bursah |  | 2021-07-15 15:25:23 | 2021-11-05 13:58:26
9900236132 | R1415 | NUT,BEARING LOCK | 0000 | TMP | TMP | GEN | TMP | NUT,BEARING LOCK: | NUT: BEARING LOCK, INDUSTRY STANDARD N-10, SPECIAL FEATURES 1.767 IN, EQUIPMENT NAME PUMP, EQUIPMENT TYPE/MODEL DVMXD-4X6X10M AND DVS-Y-10X14, EQUIPMENT SERIAL NUMBER 92DO0695/96/97 AND 92DO713/14/15, MANUFACTURER BW/IP INTERNATIONAL | CAT | EA |  |  |  |  | syaiful |  | 2021-07-15 15:25:23 | 2021-08-14 18:53:46
9900236134 | R0684 | DEFLECTOR | 0000 | TMP | TMP | GEN | TMP | DEFLECTOR: 2.875X4.205IN;PUMP;4213955 | DEFLECTOR, SIZE 2.875 X 4.205 IN, EQUIPMENT NAME CONDENSATE INJECTION PUMP, EQUIPMENT TYPE/MODEL 3R21879HU, EQUIPMENT SERIAL NUMBER 92D00695/96/97, MANUFACTURER BWIP PUMP, MANUFACTURER REFERENCE 4213955 | QA | EA |  |  |  |  | aa52LvePHS |  | 2021-07-15 15:25:23 | 2021-10-05 01:04:59
9900236135 |  |  |  | Stock | K85 | GEN |  |  |  | RAW | EA |  |  |  |  | admin |  | 2021-07-15 15:25:23 | 2021-07-15 15:25:23
9900236140 | R1745 | RING,WEAR | 0000 | TMP | TMP | GEN | TMP | RING,WEAR: CASING;CONDENS PUMP;6041372 | RING: WEAR, USAGE DESIGN CASING, EQUIPMENT NAME CONDENSATE INJECTION PUMP, EQUIPMENT SERIAL NUMBER 92D00695/96/97, MANUFACTURER BWIP, MANUFACTURER REFERENCE 6041372 | QA | EA |  |  |  |  | aa52LvePHS | R07 | 2021-07-15 15:25:23 | 2021-09-07 23:57:43
9900236142 | R1745 | RING,WEAR | 0000 | TMP | TMP | GEN | TMP | RING,WEAR: CONDENSATE PUMP;4217420 | RING: WEAR, EQUIPMENT NAME CONDENSATE PUMP, MANUFACTURER BWIP PUMP, MANUFACTURER REFERENCE 4217420 | QA1 | EA |  |  |  |  | bursah | R07 | 2021-07-15 15:25:23 | 2021-11-06 20:24:51
9900236144 | R1745 | RING,WEAR | 0000 | TMP | TMP | GEN | TMP | RING,WEAR: CONDENSATE PUMP | RING: WEAR, USAGE DESIGN IMPELLER, CASE, EQUIPMENT NAME CONDENSATE PUMP, MANUFACTURER BWIP PUMP, MANUFACTURER REFERENCE 4217422 | CAT | EA |  |  |  |  | syaiful |  | 2021-07-15 15:25:23 | 2021-11-12 14:54:14
9900236145 |  |  |  | Stock | K58 | GEN |  |  |  | RAW | EA |  |  |  |  | admin |  | 2021-07-15 15:25:23 | 2021-07-15 15:25:23
9900236146 |  |  |  | Stock | K58 | GEN |  |  |  | RAW | EA |  |  |  |  | admin |  | 2021-07-15 15:25:23 | 2021-07-15 15:25:23
9900236147 |  |  |  | Stock | K58 | GEN |  |  |  | RAW | EA |  |  |  |  | admin |  | 2021-07-15 15:25:23 | 2021-07-15 15:25:23
9900236148 |  |  |  | Stock | K58 | GEN |  |  |  | RAW | EA |  |  |  |  | admin |  | 2021-07-15 15:25:23 | 2021-07-15 15:25:23
9900236149 | R1745 | RING,WEAR | 0000 | TMP | TMP | GEN | TMP | RING,WEAR: 9.375IN;4217539 | RING: WEAR, SIZE 9.375 IN, USAGE DESIGN CASE, EQUIPMENT NAME BRINE PUMP, MANUFACTURER BWIP PUMP, MANUFACTURER REFERENCE 4217539 | CAT | EA |  |  |  |  | bursah |  | 2021-07-15 15:25:23 | 2021-11-05 20:24:17
9900236150 | R1914 | SLEEVE,SHAFT | 0000 | TMP | TMP | GEN | TMP | SLEEVE,SHAFT: INT;PUMP;3R21879HU;4217540 | SLEEVE: SHAFT, USAGE DESIGN INTMD 3000, EQUIPMENT NAME BRINE INJECTION PUMP, EQUIPMENT TYPE/MODEL 3R21879HU, MANUFACTURER BWIP PUMP, MANUFACTURER REFERENCE 4217540 | QA | EA |  |  |  |  | bursah |  | 2021-07-15 15:25:23 | 2021-11-04 17:37:23
9900236151 |  |  |  | Stock | K58 | GEN |  |  |  | RAW | EA |  |  |  |  | admin |  | 2021-07-15 15:25:23 | 2021-07-15 15:25:23
9900236152 | R1914 | SLEEVE,SHAFT | 0000 | TMP | TMP | GEN | TMP | SLEEVE,SHAFT: RH;PUMP;3R21879HU;4217542 | SLEEVE: SHAFT, USAGE DESIGN RH SIDE, EQUIPMENT NAME BRINE INJECTION PUMP, EQUIPMENT TYPE/MODEL 3R21879HU, MANUFACTURER BWIP PUMP, MANUFACTURER REFERENCE 4217542 | QA | EA |  |  |  |  | bursah |  | 2021-07-15 15:25:23 | 2021-11-04 17:36:49
9900236153 | R1914 | SLEEVE,SHAFT | 0000 | TMP | TMP | GEN | TMP | SLEEVE,SHAFT: LH;PUMP;3R21879HU;4217543 | SLEEVE: SHAFT, USAGE DESIGN LH SIDE, EQUIPMENT NAME BRINE INJECTION PUMP, EQUIPMENT TYPE/MODEL 3R21879HU, MANUFACTURER BWIP PUMP, MANUFACTURER REFERENCE 4217543 | QA | EA |  |  |  |  | bursah |  | 2021-07-15 15:25:23 | 2021-11-04 17:39:17
9900236154 |  |  |  | Stock | K85 | GEN |  |  |  | RAW | EA |  |  |  |  | admin |  | 2021-07-15 15:25:23 | 2021-07-15 15:25:23
9900236156 |  |  |  | Stock | K58 | GEN |  |  |  | RAW | EA |  |  |  |  | admin |  | 2021-07-15 15:25:23 | 2021-07-15 15:25:23
9900236157 | R1828 | SEAL,MECHANICAL | 0000 | Stock | K58 | GEN | TMP | SEAL,MECH: BASE;PUMP;3R21879HU;4217194 | SEAL: MECHANICAL, USAGE DESIGN BASE, EQUIPMENT NAME CONDENSATE INJECTION PUMP, EQUIPMENT TYPE/MODEL 3R21879HU, MANUFACTURER BWIP PUMP, MANUFACTURER REFERENCE 4217194 | QA | EA |  |  |  |  | bursah |  | 2021-07-15 15:25:23 | 2021-11-11 10:06:11
9900236158 | R0418 | CENTER | 0000 | TMP | TMP | OEM | TMP | CENTER: | CENTER, TYPE STAGE PIECE, EQUIPMENT NAME CONDENSATE INJECTION PUMP, EQUIPMENT TYPE/MODEL 3R21879HU, MANUFACTURER BWIP, MANUFACTURER REFERENCE 4217408 | CAT | EA |  |  |  |  | bursah |  | 2021-07-15 15:25:23 | 2021-08-24 17:06:27
9900236159 |  |  |  | Stock | K58 | GEN |  |  |  | RAW | EA |  |  |  |  | admin |  | 2021-07-15 15:25:23 | 2021-07-15 15:25:23
9900236160 |  |  |  | Stock | K58 | GEN |  |  |  | RAW | EA |  |  |  |  | admin |  | 2021-07-15 15:25:23 | 2021-07-15 15:25:23
9900236161 |  |  |  | Stock | K58 | GEN |  |  |  | RAW | EA |  |  |  |  | admin |  | 2021-07-15 15:25:23 | 2021-07-15 15:25:23
9900236165 | R1813 | SCREW,SET | 0000 | TMP | TMP | OEM | TMP | SCREW,SET: INJECTION PUMP;621051-340E | SCREW: SET, EQUIPMENT NAME BRINE INJECTION PUMP, EQUIPMENT TYPE/MODEL 3R21879HU, MANUFACTURER BWIP PUMP, MANUFACTURER REFERENCE 621051-340E | QA | EA |  |  |  |  | bursah | R05 | 2021-07-15 15:25:23 | 2021-08-27 09:01:56
9900236166 | R1817 | SCREW SET | 0000 | TMP | TMP | GEN | TMP | SCREW SET: PUMP;3R21879HU;4R0438C1 | SCREW SET, EQUIPMENT NAME CONDENSATE INJECTION PUMP, EQUIPMENT TYPE/MODEL 3R21879HU, EQUIPMENT SERIAL NUMBER 92D00695/96/97, MANUFACTURER BWIP PUMP, MANUFACTURER REFERENCE 4R0438C1 | QA | SET |  |  |  |  | aa52LvePHS |  | 2021-07-15 15:25:23 | 2021-10-05 00:45:20
9900236168 | R1817 | SCREW SET | 0000 | TMP | TMP | GEN | TMP | SCREW SET: PUMP;3R21879HU;621051-340E | SCREW SET, EQUIPMENT NAME CONDENSATE INJECTION PUMP, EQUIPMENT TYPE/MODEL 3R21879HU, EQUIPMENT SERIAL NUMBER 92D00695/96/97, MANUFACTURER BWIP PUMP, MANUFACTURER REFERENCE 621051-340E | QA | SET |  |  |  |  | bursah |  | 2021-07-15 15:25:23 | 2021-10-05 00:47:34
9900236170 | R1809 | SCREW,CAP | 0000 | TMP | TMP | GEN | TMP | SCREW,CAP: 16 UNCX | SCREW: CAP, DIAMETER 3/8 IN, LENGTH 5/8 IN, THREADS 16 UNC, HEAD HEXAGON, MATERIAL STAINLESS STEEL, SPECIFICATION ASTM F593 | CAT | EA |  |  |  |  | bursah |  | 2021-07-15 15:25:23 | 2021-09-29 21:51:03
9900236171 |  |  |  | Stock | K58 | GEN |  |  |  | RAW | EA |  |  |  |  | admin |  | 2021-07-15 15:25:23 | 2021-07-15 15:25:23
9900236172 |  |  |  | Stock | K58 | GEN |  |  |  | RAW | EA |  |  |  |  | admin |  | 2021-07-15 15:25:23 | 2021-07-15 15:25:23
9900236174 | R0943 | GASKET | 0000 | TMP | TMP | GEN | TMP | GASKET: ADAPTER;PUMP;DVSY-10;568235TW | GASKET, TYPE ADAPTER, EQUIPMENT NAME CENTRIFUGAL PUMP, EQUIPMENT TYPE/MODEL DVS-Y-10X14, EQUIPMENT SERIAL NUMBER 92DO0713/14/15, MANUFACTURER BWIP PUMP, MANUFACTURER REFERENCE 568235TW, MANUFACTURER REFERENCE ITEM NO.2861 | QA | EA |  |  |  |  | bursah | R05 | 2021-07-15 15:25:23 | 2021-09-30 12:02:33
9900236185 | R0244 | BOLT | 0000 | TMP | TMP | GEN | TMP | BOLT: INJEC PUMP;3R21879HU;B-017831 | BOLT, EQUIPMENT NAME CONDENSATE INJECTION PUMP, EQUIPMENT TYPE/MODEL 3R21879HU, MANUFACTURER BWIP PUMP, MANUFACTURER REFERENCE B-017831 | QA1 | EA |  |  |  |  | bursah |  | 2021-07-15 15:25:23 | 2021-11-12 15:42:05
9900236188 |  |  |  | Stock | K81 | GEN |  |  |  | RAW | EA |  |  |  |  | admin |  | 2021-07-15 15:25:23 | 2021-07-15 15:25:23
9900236190 | R1443 | O-RING | 5331 | Stock | K85 | GEN | TMP | O-RING: FISHER;CTRL VALVE;10A3556X022 | O-RING, EQUIPMENT NAME CONTROL VALVE, MANUFACTURER FISHER, MANUFACTURER REFERENCE 10A3556X022 | QA | EA |  |  |  |  | bursah | R06 | 2021-07-15 15:25:23 | 2021-09-03 13:49:22
9900236191 | R1443 | O-RING | 5331 | Stock | K85 | GEN | TMP | O-RING: BTFLY VALVE;3X300;10A3804X052 | O-RING, EQUIPMENT NAME BUTTERFLY VALVE, EQUIPMENT TYPE/MODEL 3 IN X 300 PSI, MANUFACTURER FISHER, MANUFACTURER REFERENCE 10A3804X052 | QA | EA |  |  |  |  | bursah | R06 | 2021-07-15 15:25:23 | 2021-08-26 22:30:48
9900236192 | R1443 | O-RING | 5331 | Stock | K85 | OEM | TMP | O-RING: FISHER;CTRL VALVE;10A8271X062 | O-RING, EQUIPMENT NAME CONTROL VALVE, MANUFACTURER FISHER, MANUFACTURER REFERENCE 10A8271X062 | QA | EA |  |  |  |  | bursah | R06 | 2021-07-15 15:25:23 | 2021-09-03 13:49:49
9900236193 | 07428 | GAUGE,PRESSURE | 6685 | TMP | TMP | GEN | TMP | GAUGE,PRES: 0-30PSI/0-2BAR;40;1/8NPT;ABS | GAUGE: PRESSURE, RANGE 0 TO 30 PSI/0 TO 2 BAR/0 TO 0.2 MPA, DIAL SIZE 40MM, SIZE/CONNECTION 1/8 IN MALE NPT, CASE MATERIAL BLACK ABS PLASTIC, CONNECTION MATERIAL BRASS, CONNECTION LOCATION CENTER BACK, MOUNT DIRECT, FILLED DRY, ACTUATION TYPE BOURDON TUBE | QA | EA |  |  |  |  | syaiful | R05 | 2021-07-15 15:25:23 | 2021-09-22 22:55:06
9900236194 | 07428 | GAUGE,PRESSURE | 0000 | TMP | TMP | GEN | TMP | GAUGE,PRES: 0-160PSI;1/8NPT;11B4036X032 | GAUGE: PRESSURE, RANGE 0 TO 160 PSI, DIAL SIZE 40MM, SIZE/CONNECTION 1/8 IN MALE NPT, CONNECTION LOCATION CENTER BACK, EQUIPMENT NAME CONTROL VALVE, MANUFACTURER FISHER, MANUFACTURER REFERENCE 11B4036X032 | QA | EA |  |  |  |  | aa52LvePHS |  | 2021-07-15 15:25:23 | 2021-08-27 21:24:26
9900236195 | R1517 | PIN | 0000 | TMP | TMP | GEN | TMP | PIN: GROOVED;CTRL VALVE;11B5702X012 | PIN, TYPE GROOVED, EQUIPMENT NAME CONTROL VALVE, MANUFACTURER FISHER, MANUFACTURER REFERENCE 11B5702X012 | QA1 | EA |  |  |  |  | bursah | R07 | 2021-07-15 15:25:23 | 2021-10-19 20:18:21
9900236196 | R1517 | PIN | 0000 | TMP | TMP | GEN | TMP | PIN: GROOVED;CTRL VALVE;13B0345X012 | PIN, TYPE GROOVED, MATERIAL ALLOY STEEL, EQUIPMENT NAME CONTROL VALVE, EQUIPMENT TYPE/MODEL V500, 1 IN X 300 PSI, MANUFACTURER FISHER, MANUFACTURER REFERENCE 13B0345X012 | QA1 | EA |  |  |  |  | bursah | R07 | 2021-07-15 15:25:23 | 2021-10-19 20:23:38
9900236197 | 07428 | GAUGE,PRESSURE | 0000 | TMP | TMP | OEM | TMP | GAUGE,PRES: 0-30PSI/0-2BAR;11B8579X022 | GAUGE: PRESSURE, RANGE 0 TO 30 PSI/0 TO 2 BAR, DIAL SIZE 50MM, SIZE/CONNECTION 1/4 IN MALE NPT, CONNECTION LOCATION LOWER, EQUIPMENT NAME CONTROL VALVE, MANUFACTURER FISHER, MANUFACTURER REFERENCE 11B8579X022 | QA | EA |  |  |  |  | bursah |  | 2021-07-15 15:25:23 | 2021-08-27 21:25:21
9900236200 | 07428 | GAUGE,PRESSURE | 0000 | TMP | TMP | GEN | TMP | GAUGE,PRES: 0-15PSI/0-1BAR;11B8580X032 | GAUGE: PRESSURE, RANGE 0 TO 15 PSI/0 TO 1 BAR, DIAL SIZE 50MM, SIZE/CONNECTION 1/4 IN MALE NPT, CONNECTION LOCATION LOWER, EQUIPMENT NAME CONTROL VALVE, MANUFACTURER FISHER, MANUFACTURER REFERENCE 11B8580X032 | QA | EA |  |  |  |  | jayadi |  | 2021-07-15 15:25:23 | 2021-08-27 21:25:50
9900236201 | R1457 | PACKING,RING SET | 0000 | TMP | TMP | GEN | TMP | PACKING,RING SET: CTRL VALVE;12A8833X022 | PACKING: RING SET, EQUIPMENT NAME CONTROL VALVE, EQUIPMENT TYPE/MODEL 8560, MANUFACTURER FISHER, MANUFACTURER REFERENCE 12A8833X022 | CAT | SET |  |  |  |  | bursah |  | 2021-07-15 15:25:23 | 2021-08-20 19:15:28
9900236202 | R1457 | PACKING,RING SET | 0000 | TMP | TMP | GEN | TMP | PACKING,RING SET: CTRL VALVE;12A8935X022 | PACKING: RING SET, EQUIPMENT NAME CONTROL VALVE, MANUFACTURER FISHER, MANUFACTURER REFERENCE 12A8935X022 | CAT | SET |  |  |  |  | bursah |  | 2021-07-15 15:25:23 | 2021-08-20 19:11:46
9900236203 | R1845 | SET | 0000 | TMP | TMP | GEN | TMP | SET: | SET, TYPE PACKING, EQUIPMENT NAME VEE BALL, EQUIPMENT TYPE/MODEL V500, 1 IN-300 PSI, MANUFACTURER FISHER, MANUFACTURER REFERENCE 12A9016X022 | CAT | SET |  |  |  |  | bursah |  | 2021-07-15 15:25:23 | 2021-08-15 22:03:45
9900236204 | R1457 | PACKING,RING SET | 0000 | TMP | TMP | GEN | TMP | PACKING,RING SET: CTRL VALVE | PACKING: RING SET, EQUIPMENT NAME CONTROL VALVE, MANUFACTURER FISHER, MANUFACTURER REFERENCE 12A9057X022 | CAT | SET |  |  |  |  | bursah |  | 2021-07-15 15:25:23 | 2021-10-31 07:49:02
9900236205 | R1455 | PACKING | 0000 | TMP | TMP | GEN | TMP | PACKING: CTRL VLV | PACKING, TYPE RING BOX, EQUIPMENT NAME CONTROL VALVE, MANUFACTURER FISHER, MANUFACTURER REFERENCE 12A9058X052 | CAT | EA |  |  |  |  | bursah |  | 2021-07-15 15:25:23 | 2021-10-31 07:55:48
9900236206 | R1455 | PACKING | 0000 | TMP | TMP | GEN | TMP | PACKING: RING;V;CTRL VLV;13B9765X012 | PACKING, TYPE RING, SHAPE VEE, EQUIPMENT NAME CONTROL VALVE, EQUIPMENT TYPE/MODEL 8560, MANUFACTURER FUJI ELECTRIC, MANUFACTURER REFERENCE 13B9765X012 | QA | SET |  |  |  |  | bursah | R05 | 2021-07-15 15:25:23 | 2021-08-29 11:19:40
9900236207 | R1455 | PACKING | 0000 | TMP | TMP | GEN | TMP | PACKING: V;TFLN;CTRL VLV | PACKING, TYPE V-RING, MATERIAL TEFLON, SHAPE VEE, EQUIPMENT NAME CONTROL VALVE, MANUFACTURER FISHER, MANUFACTURER REFERENCE 13B9766X012 | CAT | SET |  |  |  |  | bursah |  | 2021-07-15 15:25:23 | 2021-10-27 20:25:55
9900236208 | R1455 | PACKING | 0000 | TMP | TMP | OEM | TMP | PACKING: RING;V;CTRL VLV;13B9767X012 | PACKING, TYPE RING, SHAPE VEE, EQUIPMENT NAME CONTROL VALVE, EQUIPMENT TYPE/MODEL 8560, MANUFACTURER FISHER, MANUFACTURER REFERENCE V143726X012, MANUFACTURER REFERENCE 13B9767X012 | QA | EA |  |  |  |  | bursah | R05 | 2021-07-15 15:25:23 | 2021-08-29 11:19:11
9900236209 | R1455 | PACKING | 0000 | TMP | TMP | GEN | TMP | PACKING: RING;BFLY VALVE;A31A 14IN X 150 | PACKING, TYPE RING, SHAPE VEE, EQUIPMENT NAME BUTTERFLY VALVE, EQUIPMENT TYPE/MODEL A31A, 14 IN X 150 PSI, MANUFACTURER FISHER, MANUFACTURER REFERENCE V116689X012 | QA | SET |  |  |  |  | bursah | R06 | 2021-07-15 15:25:23 | 2021-10-05 23:54:21
9900236210 | R1457 | PACKING,RING SET | 0000 | TMP | TMP | OEM | TMP | PACKING,RING SET: V118840X012 | PACKING: RING SET, EQUIPMENT NAME BUTTERFLY VALVE, EQUIPMENT TYPE/MODEL 12 IN-600 PSI, MANUFACTURER FISHER, MANUFACTURER REFERENCE V118840X012 | CAT | SET |  |  |  |  | bursah |  | 2021-07-15 15:25:23 | 2021-08-21 10:03:31
9900236211 | R1517 | PIN | 0000 | TMP | TMP | GEN | TMP | PIN: GROOVED;CTRL VALVE;12B3378X012 | PIN, TYPE GROOVED, EQUIPMENT NAME CONTROL VALVE, MANUFACTURER FISHER, MANUFACTURER REFERENCE 12B3378X012 | QA1 | EA |  |  |  |  | bursah | R07 | 2021-07-15 15:25:23 | 2021-10-19 20:24:38
9900236212 | R0330 | BUSHING | 0000 | TMP | TMP | OEM | TMP | BUSHING: CTRL VALVE;12A9373X012 | BUSHING, EQUIPMENT NAME CONTROL VALVE, MANUFACTURER FISHER, MANUFACTURER REFERENCE 12A9373X012 | QA1 | EA |  |  |  |  | bursah |  | 2021-07-15 15:25:23 | 2021-08-29 20:15:10
9900236213 | R0330 | BUSHING | 0000 | TMP | TMP | OEM | TMP | BUSHING: LINED;CTRL VALVE;12A9775X012 | BUSHING, TYPE LINED, EQUIPMENT NAME CONTROL VALVE, MANUFACTURER FISHER, MANUFACTURER REFERENCE 12A9775X012 | QA1 | EA |  |  |  |  | bursah |  | 2021-07-15 15:25:23 | 2021-08-29 20:17:27
9900236214 | R1455 | PACKING | 0000 | TMP | TMP | OEM | TMP | PACKING: CTRL VLV;V500 12IN X 150PSI | PACKING, TYPE RING, USAGE DESIGN ROTEC DISC, EQUIPMENT NAME CONTROL VALVE, EQUIPMENT TYPE/MODEL V500, 12 IN X 150 PSI, MANUFACTURER FISHER, MANUFACTURER REFERENCE 12B3373X012 | QA | EA |  |  |  |  | bursah | R05 | 2021-07-15 15:25:23 | 2021-10-06 00:01:49
9900236215 | R1443 | O-RING | 5331 | Stock | K85 | OEM | TMP | O-RING: FISHER;CTRL VALVE;12A9480X012 | O-RING, INSIDE DIAMETER 1-15/16 IN, OUTSIDE DIAMETER 2-1/8 IN, WIDTH 3/32 IN, MATERIAL NBR, EQUIPMENT NAME CONTROL VALVE, MANUFACTURER FISHER, MANUFACTURER REFERENCE 12A9480X012 | QA | EA |  |  |  |  | bursah | R06 | 2021-07-15 15:25:23 | 2021-08-26 22:37:19
9900236216 | R0943 | GASKET | 0000 | TMP | TMP | GEN | TMP | GASKET: CTRL VALVE;CV500-12;12B3365X012 | GASKET, EQUIPMENT NAME CONTROL VALVE, EQUIPMENT TYPE/MODEL CV500, 12 IN, MANUFACTURER FISHER, MANUFACTURER REFERENCE 12B3365X012 | QA | EA |  |  |  |  | bursah | R05 | 2021-07-15 15:25:23 | 2021-09-04 03:17:36
9900236217 | R1826 | SEAL | 0000 | TMP | TMP | GEN | TMP | SEAL: CTRL VALVE;CV500-12IN;12B3366X012 | SEAL, EQUIPMENT NAME CONTROL VALVE, EQUIPMENT TYPE/MODEL CV500-12 IN, MANUFACTURER FISHER, MANUFACTURER REFERENCE 12B3366X012 | QA | EA |  |  |  |  | bursah |  | 2021-07-15 15:25:23 | 2021-09-04 16:36:21
9900236218 | R1826 | SEAL | 0000 | TMP | TMP | GEN | TMP | SEAL: CTRL VALVE;CV500-10IN;12B6851X012 | SEAL, EQUIPMENT NAME CONTROL VALVE, EQUIPMENT TYPE/MODEL CV500-10 IN, MANUFACTURER FISHER, MANUFACTURER REFERENCE 12B6851X012 | CAT | EA |  |  |  |  | bursah |  | 2021-07-15 15:25:23 | 2021-09-04 12:05:32
9900236219 | R0943 | GASKET | 0000 | TMP | TMP | GEN | TMP | GASKET: CTRL VALVE;CV500-10;12B6852X012 | GASKET, EQUIPMENT NAME CONTROL VALVE, EQUIPMENT TYPE/MODEL CV500, 10 IN, MANUFACTURER FISHER, MANUFACTURER REFERENCE 12B6852X012 | QA | EA |  |  |  |  | bursah | R05 | 2021-07-15 15:25:23 | 2021-09-04 03:17:41
9900236220 | R0943 | GASKET | 0000 | TMP | TMP | GEN | TMP | GASKET: CTRL VALVE;13B0344X012 | GASKET, EQUIPMENT NAME CONTROL VALVE, MANUFACTURER FISHER, MANUFACTURER REFERENCE 13B0344X012 | QA | EA |  |  |  |  | bursah | R05 | 2021-07-15 15:25:23 | 2021-09-06 01:23:00
9900236221 | R0943 | GASKET | 0000 | TMP | TMP | GEN | TMP | GASKET: CTRL VALVE;1B488099202 | GASKET, EQUIPMENT NAME CONTROL VALVE, MANUFACTURER FISHER, MANUFACTURER REFERENCE 1B488099202 | QA | EA |  |  |  |  | bursah | R05 | 2021-07-15 15:25:23 | 2021-09-06 01:22:59
9900236222 | R0943 | GASKET | 0000 | TMP | TMP | GEN | TMP | GASKET: CTRL VALVE;12INX150;1B655804082 | GASKET, EQUIPMENT NAME CONTROL VALVE, EQUIPMENT TYPE/MODEL 12 IN X 150 PSI, MANUFACTURER FISHER, MANUFACTURER REFERENCE 1B655804082 | QA | EA |  |  |  |  | bursah | R05 | 2021-07-15 15:25:23 | 2021-10-06 02:53:22
9900236223 | R0943 | GASKET | 0000 | TMP | TMP | GEN | TMP | GASKET: CTRL VALVE;V124603X012 | GASKET, EQUIPMENT NAME CONTROL VALVE, MANUFACTURER FISHER, MANUFACTURER REFERENCE V124603X012 | QA | EA |  |  |  |  | bursah | R05 | 2021-07-15 15:25:23 | 2021-09-06 01:22:59
9900236224 | R0943 | GASKET | 0000 | TMP | TMP | GEN | TMP | GASKET: ROT VALVE;8IN X 300;V124605X012 | GASKET, EQUIPMENT NAME ROTARY CONTROL VALVE, EQUIPMENT TYPE/MODEL 8 IN X 300 PSI, MANUFACTURER FISHER, MANUFACTURER REFERENCE V124605X012 | QA | EA |  |  |  |  | bursah | R05 | 2021-07-15 15:25:23 | 2021-09-04 03:17:46
9900236225 | R0943 | GASKET | 0000 | TMP | TMP | GEN | TMP | GASKET: CTRL VALVE;12-300;V135209X012 | GASKET, EQUIPMENT NAME CONTROL VALVE, EQUIPMENT TYPE/MODEL 12 IN X 300 PSI, MANUFACTURER FISHER, MANUFACTURER REFERENCE V135209X012 | QA | EA |  |  |  |  | bursah | R05 | 2021-07-15 15:25:23 | 2021-08-28 17:04:23
9900236226 | R0943 | GASKET | 0000 | TMP | TMP | GEN | TMP | GASKET: CTRL VALVE;V143529X012 | GASKET, TYPE RING, EQUIPMENT NAME CONTROL VALVE, MANUFACTURER FISHER, MANUFACTURER REFERENCE V143529X012 | QA | EA |  |  |  |  | bursah | R05 | 2021-07-15 15:25:23 | 2021-09-06 01:22:59
9900236227 | R1744 | RING,RETAINING | 0000 | TMP | TMP | GEN | TMP | RING,RETAINING: VALVE;8X300;V143657X012 | RING: RETAINING, EQUIPMENT NAME BUTTERFLY VALVE, EQUIPMENT TYPE/MODEL 8 IN X 300 PSI, MANUFACTURER FISHER, MANUFACTURER REFERENCE V143657X012 | QA | EA |  |  |  |  | bursah | R05 | 2021-07-15 15:25:23 | 2021-09-08 11:49:03
9900236228 | R1744 | RING,RETAINING | 0000 | Stock | K58 | GEN | TMP | RING,RETAINING: VALVE | RING: RETAINING, TYPE GASKET, EQUIPMENT NAME BUTTERFLY CONTROL VALVE, EQUIPMENT TYPE/MODEL A31-12 IN X 300 PSI, MANUFACTURER FISHER, MANUFACTURER REFERENCE V146264X012 | CAT | EA |  |  |  |  | akmal |  | 2021-07-15 15:25:23 | 2021-11-05 22:46:11
9900236229 | R0943 | GASKET | 0000 | TMP | TMP | GEN | TMP | GASKET: BFLY VALVE;A11-12IN;V148910X012 | GASKET, MATERIAL GRAPHITE, EQUIPMENT NAME BUTTERFLY VALVE, EQUIPMENT TYPE/MODEL A11-12 IN X 600 PSI, MANUFACTURER FISHER, MANUFACTURER REFERENCE V148910X012 | QA | EA |  |  |  |  | jayadi | R05 | 2021-07-15 15:25:23 | 2021-10-06 00:41:10
9900236230 | R0943 | GASKET | 0000 | TMP | TMP | GEN | TMP | GASKET: CTRL VALVE;V161471X012 | GASKET, EQUIPMENT NAME CONTROL VALVE, MANUFACTURER FISHER, MANUFACTURER REFERENCE V161471X012 | QA | EA |  |  |  |  | akmal |  | 2021-07-15 15:25:23 | 2021-11-11 13:53:40
9900236231 | R0943 | GASKET | 0000 | TMP | TMP | GEN | TMP | GASKET: BFLY VALVE;12INX600;V164217X012 | GASKET, EQUIPMENT NAME BUTTERFLY CONTROL VALVE, EQUIPMENT TYPE/MODEL 12 IN X 600 PSI, MANUFACTURER FISHER, MANUFACTURER REFERENCE V164217X012 | QA | EA |  |  |  |  | akmal |  | 2021-07-15 15:25:23 | 2021-11-11 15:37:42
9900236233 | R1740 | RING | 0000 | TMP | TMP | OEM | TMP | RING: SEAL;CTRL VALVE;V158982X012 | RING, TYPE SEAL, EQUIPMENT NAME CONTROL VALVE, MANUFACTURER FISHER, MANUFACTURER REFERENCE V158982X012 | QA1 | EA |  |  |  |  | bursah |  | 2021-07-15 15:25:23 | 2021-10-22 18:58:20
9900236234 | R1740 | RING | 0000 | TMP | TMP | GEN | TMP | RING: SEAL;CTRL VALVE;V158992X012 | RING, TYPE SEAL, EQUIPMENT NAME CONTROL VALVE, MANUFACTURER FISHER, MANUFACTURER REFERENCE V158992X012 | QA1 | EA |  |  |  |  | bursah |  | 2021-07-15 15:25:23 | 2021-10-22 18:59:24
9900236235 | R1740 | RING | 0000 | TMP | TMP | GEN | TMP | RING: SEAL;BFLY VLV;24 X 150;V159046X012 | RING, TYPE SEAL, EQUIPMENT NAME BUTTERFLY VALVE, EQUIPMENT TYPE/MODEL 24 IN X 150 PSI, MANUFACTURER FISHER, MANUFACTURER REFERENCE V159046X012 | QA1 | EA |  |  |  |  | bursah |  | 2021-07-15 15:25:23 | 2021-10-23 00:42:49
9900236236 | R1740 | RING | 0000 | TMP | TMP | GEN | TMP | RING: SEAL;CTRL VALVE;V162260X012 | RING, TYPE SEAL, EQUIPMENT NAME CONTROL VALVE, MANUFACTURER FISHER, MANUFACTURER REFERENCE V162260X012 | QA1 | EA |  |  |  |  | bursah |  | 2021-07-15 15:25:23 | 2021-10-22 19:02:16
9900236239 | R1443 | O-RING | 5331 | Stock | K85 | OEM | TMP | O-RING: FISHER;CTRL VALVE;13B0346X012 | O-RING, EQUIPMENT NAME CONTROL VALVE, MANUFACTURER FISHER, MANUFACTURER REFERENCE 13B0346X012 | QA | EA |  |  |  |  | bursah | R06 | 2021-07-15 15:25:23 | 2021-08-26 22:37:51
9900236240 | R1826 | SEAL | 0000 | TMP | TMP | GEN | TMP | SEAL: CTRL VALVE;13B0346X012 | SEAL, TYPE RING SPIRAL RADIAL, SIZE 0.94 IN ID X 1.12 IN OD X 0.09 IN THK, MATERIAL PTFE, EQUIPMENT NAME CONTROL VALVE, MANUFACTURER FISHER, MANUFACTURER REFERENCE 13B0346X012 | CAT | EA |  |  |  |  | bursah |  | 2021-07-15 15:25:23 | 2021-09-04 12:05:32
9900236241 | R1443 | O-RING | 5331 | Stock | K85 | OEM | TMP | O-RING: FISHER;CTRL VALVE;13B9519X012 | O-RING, EQUIPMENT NAME CONTROL VALVE, MANUFACTURER FISHER, MANUFACTURER REFERENCE 13B9519X012 | QA | EA |  |  |  |  | bursah | R06 | 2021-07-15 15:25:23 | 2021-09-03 13:49:58
9900236242 | R1443 | O-RING | 5331 | Stock | K85 | OEM | TMP | O-RING: FISHER;CTRL VALVE;14A6981X032 | O-RING, EQUIPMENT NAME CONTROL VALVE, MANUFACTURER FISHER, MANUFACTURER REFERENCE 14A6981X032 | QA | EA |  |  |  |  | bursah | R06 | 2021-07-15 15:25:23 | 2021-08-26 22:39:49
9900236244 | R1443 | O-RING | 5331 | Stock | K85 | GEN | TMP | O-RING: FISHER;CTRL VALVE;1C7821X012 | O-RING, EQUIPMENT NAME CONTROL VALVE, MANUFACTURER FISHER, MANUFACTURER REFERENCE 1C7821X012 | QA | EA |  |  |  |  | bursah | R06 | 2021-07-15 15:25:23 | 2021-09-03 13:50:15
9900236245 | R1443 | O-RING | 5331 | Stock | K85 | OEM | TMP | O-RING: FISHER;CTRL VALVE;1C854606992 | O-RING, EQUIPMENT NAME CONTROL VALVE, MANUFACTURER FISHER, MANUFACTURER REFERENCE 1C854606992 | QA | EA |  |  |  |  | bursah | R06 | 2021-07-15 15:25:23 | 2021-09-03 13:51:01
9900236246 | R1443 | O-RING | 5331 | Stock | K85 | OEM | TMP | O-RING: FISHER;CTRL VALVE;1D226906992 | O-RING, EQUIPMENT NAME CONTROL VALVE, MANUFACTURER FISHER, MANUFACTURER REFERENCE 1D226906992 | QA | EA |  |  |  |  | bursah | R06 | 2021-07-15 15:25:23 | 2021-08-26 22:40:16
9900236247 | R1443 | O-RING | 5331 | Stock | K85 | GEN | TMP | O-RING: FISHER;CTRL VALVE;1F1153X0042 | O-RING, EQUIPMENT NAME CONTROL VALVE, MANUFACTURER FISHER, MANUFACTURER REFERENCE 1F1153X0042 | QA | EA |  |  |  |  | bursah | R06 | 2021-07-15 15:25:23 | 2021-10-06 23:01:32
9900236248 | R1443 | O-RING | 5331 | Stock | K85 | OEM | TMP | O-RING: FISHER;CTRL VALVE;1N4639X012 | O-RING, EQUIPMENT NAME CONTROL VALVE, MANUFACTURER FISHER, MANUFACTURER REFERENCE 1N4639X012 | QA | EA |  |  |  |  | bursah | R06 | 2021-07-15 15:25:23 | 2021-10-06 23:01:38
9900236249 | R1443 | O-RING | 5331 | Stock | K85 | OEM | TMP | O-RING: FISHER;CTRL VALVE;1P1676X0032 | O-RING, EQUIPMENT NAME CONTROL VALVE, MANUFACTURER FISHER, MANUFACTURER REFERENCE 1P1676X0032 | QA | EA |  |  |  |  | bursah | R06 | 2021-07-15 15:25:23 | 2021-10-06 23:02:03
9900236250 | R1443 | O-RING | 5331 | Stock | K85 | GEN | TMP | O-RING: FISHER;CTRL VALVE;1P4207X0022 | O-RING, EQUIPMENT NAME CONTROL VALVE, MANUFACTURER FISHER, MANUFACTURER REFERENCE 1P4207X0022 | QA | EA |  |  |  |  | bursah | R06 | 2021-07-15 15:25:23 | 2021-10-06 23:02:10
9900236251 | R1443 | O-RING | 5331 | Stock | K85 | OEM | TMP | O-RING: FISHER;CTRL VALVE;V176745X012 | O-RING, EQUIPMENT NAME CONTROL VALVE, MANUFACTURER FISHER, MANUFACTURER REFERENCE V176745X012 | QA | EA |  |  |  |  | bursah | R06 | 2021-07-15 15:25:23 | 2021-10-06 23:02:17
9900236252 | R1021 | GUIDE | 0000 | TMP | TMP | GEN | TMP | GUIDE: VALVE STEM;FISHER15V1288X012 | GUIDE, TYPE VALVE STEM, EQUIPMENT NAME CONTROL VALVE, MANUFACTURER FISHER, MANUFACTURER REFERENCE 15V1288X012 | QA | EA |  |  |  |  | bursah |  | 2021-07-15 15:25:23 | 2021-11-03 18:06:52
9900236253 |  |  |  | Stock | K58 | GEN |  |  |  | RAW | EA |  |  |  |  | admin |  | 2021-07-15 15:25:23 | 2021-07-15 15:25:23
9900236254 | R1194 | KEY | 0000 | TMP | TMP | GEN | TMP | KEY: TAPER-HEAD;CTRL VALVE;11B0674X012 | KEY, TYPE TAPER-HEAD, SIZE 1-1/2 IN DIA X 1-5/16 IN LG, EQUIPMENT NAME CONTROL VALVE, MANUFACTURER FISHER, MANUFACTURER REFERENCE 11B0674X012 | QA1 | EA |  |  |  |  | bursah |  | 2021-07-15 15:25:23 | 2021-10-30 08:32:58
9900236255 | R1194 | KEY | 0000 | TMP | TMP | GEN | TMP | KEY: TAPER-HEAD;CTRL VALVE;11B0695X012 | KEY, TYPE TAPER-HEAD, SIZE 1-1/4 IN DIA X 1-11/16 IN LG, EQUIPMENT NAME CONTROL VALVE, MANUFACTURER FISHER, MANUFACTURER REFERENCE 11B0695X012 | QA1 | EA |  |  |  |  | bursah |  | 2021-07-15 15:25:23 | 2021-10-30 08:31:48
9900236256 | R1194 | KEY | 0000 | TMP | TMP | GEN | TMP | KEY: TAPER-HEAD;CTRL VALVE;11B0722X012 | KEY, TYPE TAPER-HEAD, EQUIPMENT NAME CONTROL VALVE, MANUFACTURER FISHER, MANUFACTURER REFERENCE 11B0722X012 | QA1 | EA |  |  |  |  | bursah |  | 2021-07-15 15:25:23 | 2021-10-30 08:30:31
9900236257 | R0101 | BALL | 0000 | TMP | TMP | OEM | TMP | BALL: | BALL, TYPE SEAL, EQUIPMENT NAME CONTROL VALVE, MANUFACTURER FISHER, MANUFACTURER REFERENCE 33B0341X012 | CAT | EA |  |  |  |  | bursah |  | 2021-07-15 15:25:23 | 2021-08-21 08:33:58
9900236259 | R0874 | FILTER | 0000 | TMP | TMP | OEM | TMP | FILTER: | FILTER, EQUIPMENT NAME CONTROL VALVE, MANUFACTURER FISHER, MANUFACTURER REFERENCE 1F966406992 | QA1 | EA |  |  |  |  | bursah |  | 2021-07-15 15:25:23 | 2021-10-04 08:23:15
9900236260 | R2268 | VALVE | 0000 | TMP | TMP | OEM | TMP | VALVE: FISHER;CTRL VALVE;1V1997000A2 | VALVE, EQUIPMENT NAME CONTROL VALVE, MANUFACTURER FISHER, MANUFACTURER REFERENCE 1V1997000A2 | QA1 | EA |  |  |  |  | bursah |  | 2021-07-15 15:25:23 | 2021-11-06 10:32:28
9900236261 | R0709 | DIAPHRAGM | 0000 | TMP | TMP | GEN | TMP | DIAPHRAGM: | DIAPHRAGM, TYPE ASSEMBLY, EQUIPMENT NAME CONTROL VALVE, MANUFACTURER FISHER, MANUFACTURER REFERENCE 1V3624000A2 | CAT | EA |  |  |  |  | bursah |  | 2021-07-15 15:25:23 | 2021-08-21 11:01:59
9900236262 | R1836 | SEAT,VALVE | 0000 | Stock | K77 | GEN | TMP | SEAT,VALVE: | SEAT: VALVE, | RAW | EA |  |  |  |  | jayadi |  | 2021-07-15 15:25:23 | 2021-11-09 23:33:31
9900236263 | R1836 | SEAT,VALVE | 0000 | Stock | K77 | GEN | TMP | SEAT,VALVE: FISHER;22B6836X012 | SEAT: VALVE, VALVE STYLE CONTROL VALVE, MANUFACTURER FISHER, MANUFACTURER REFERENCE 22B6836X012 | QA | EA |  |  |  |  | akmal |  | 2021-07-15 15:25:23 | 2021-11-09 23:34:57
9900236264 | R1836 | SEAT,VALVE | 0000 | Stock | K77 | GEN | TMP | SEAT,VALVE: FISHER;GATE;3IN X 600PSI | SEAT: VALVE, VALVE STYLE GATE, VALVE SIZE 3 IN X 600 PSI, MANUFACTURER FISHER, MANUFACTURER REFERENCE 29A3703X022 | QA | EA |  |  |  |  | bursah |  | 2021-07-15 15:25:23 | 2021-11-09 23:37:18
9900236265 | R1836 | SEAT,VALVE | 0000 | Stock | K77 | GEN | TMP | SEAT,VALVE: FISHER;29A4230X032 | SEAT: VALVE, VALVE STYLE CONTROL VALVE, MANUFACTURER FISHER, MANUFACTURER REFERENCE 29A4230X032 | QA | EA |  |  |  |  | bursah |  | 2021-07-15 15:25:23 | 2021-11-09 23:38:52
9900236266 | R0151 | BEARING | 0000 | TMP | TMP | GEN | TMP | BEARING: SEALED;CTRL VALVE;22B3370X012 | BEARING, TYPE SEALED, EQUIPMENT NAME CONTROL VALVE, EQUIPMENT TYPE/MODEL 12 IN X 600 PSI, MANUFACTURER FISHER, MANUFACTURER REFERENCE 22B3370X012 | QA | EA |  |  |  |  | bursah | R06 | 2021-07-15 15:25:23 | 2021-09-08 00:36:02
9900236267 | R0151 | BEARING | 0000 | TMP | TMP | GEN | TMP | BEARING: SEALED;CTRL VALVE;22B3371X012 | BEARING, TYPE SEALED, EQUIPMENT NAME CONTROL VALVE, EQUIPMENT TYPE/MODEL 12 IN X 600 PSI, MANUFACTURER FISHER, MANUFACTURER REFERENCE 22B3371X012 | QA | EA |  |  |  |  | bursah | R06 | 2021-07-15 15:25:23 | 2021-09-08 00:36:36
9900236268 | R0151 | BEARING | 0000 | TMP | TMP | GEN | TMP | BEARING: SEALED;CTRL VALVE;22B6844X012 | BEARING, TYPE SEALED, EQUIPMENT NAME CONTROL VALVE, EQUIPMENT TYPE/MODEL 10 IN X 150 PSI, MANUFACTURER FISHER, MANUFACTURER REFERENCE 22B6844X012 | QA | EA |  |  |  |  | bursah | R06 | 2021-07-15 15:25:23 | 2021-09-08 00:37:02
9900236269 | R0151 | BEARING | 0000 | TMP | TMP | GEN | TMP | BEARING: SEALED;CTRL VALVE;22B6848X012 | BEARING, TYPE SEALED, EQUIPMENT NAME CONTROL VALVE, EQUIPMENT TYPE/MODEL 10 IN X 150 PSI, MANUFACTURER FISHER, MANUFACTURER REFERENCE 22B6848X012 | QA | EA |  |  |  |  | bursah | R06 | 2021-07-15 15:25:23 | 2021-09-08 00:37:55
9900236270 | R0151 | BEARING | 0000 | TMP | TMP | GEN | TMP | BEARING: SEALED;CTRL VALVE;29A5185X012 | BEARING, TYPE SEALED, EQUIPMENT NAME ROTARY CONTROL VALVE, EQUIPMENT TYPE/MODEL V500-3 IN, MANUFACTURER FISHER, MANUFACTURER REFERENCE 29A5185X012 | QA | EA |  |  |  |  | bursah | R06 | 2021-07-15 15:25:23 | 2021-09-07 15:40:25
9900236271 | R0151 | BEARING | 0000 | TMP | TMP | OEM | TMP | BEARING: SEALED;CTRL VALVE;29A5191X012 | BEARING, TYPE SEALED, EQUIPMENT NAME CONTROL VALVE, MANUFACTURER FISHER, MANUFACTURER REFERENCE 29A5191X012 | QA | EA |  |  |  |  | bursah | R06 | 2021-07-15 15:25:23 | 2021-09-07 15:41:29
9900236272 | R0152 | BEARING,BALL | 3110 | Stock | K58 | GEN | TMP | BEARING,BALL: TH;24INX150PSI;V127739X012 | BEARING: BALL, TYPE THRUST, EQUIPMENT NAME CONTROL VALVE, EQUIPMENT TYPE/MODEL 24 IN X 150 PSI, MANUFACTURER FISHER, MANUFACTURER REFERENCE V127739X012 | QA1 | EA |  |  |  |  | bursah | R07 | 2021-07-15 15:25:23 | 2021-09-28 00:21:45
9900236273 | R0152 | BEARING,BALL | 3110 | Stock | K58 | GEN | TMP | BEARING,BALL: TH;CTRL VLV | BEARING: BALL, TYPE THRUST, EQUIPMENT NAME CONTROL VALVE, EQUIPMENT TYPE/MODEL 12 IN, MANUFACTURER FISHER, MANUFACTURER REFERENCE V131681X052 | CAT | EA |  |  |  |  | akmal |  | 2021-07-15 15:25:23 | 2021-11-01 21:58:32
9900236274 | R0152 | BEARING,BALL | 3110 | Stock | K58 | GEN | TMP | BEARING,BALL: TH;CTRL VLV | BEARING: BALL, TYPE THRUST, EQUIPMENT NAME CONTROL VALVE, EQUIPMENT TYPE/MODEL 8 IN, MANUFACTURER FISHER, MANUFACTURER REFERENCE V159976X012 | CAT | EA |  |  |  |  | akmal |  | 2021-07-15 15:25:23 | 2021-11-01 22:05:47
9900236275 | R0151 | BEARING | 0000 | TMP | TMP | GEN | TMP | BEARING: CTRL VALVE | BEARING, EQUIPMENT NAME CONTROL VALVE, EQUIPMENT TYPE/MODEL 8 IN, MANUFACTURER FISHER, MANUFACTURER REFERENCE V165018X012 | CAT | EA |  |  |  |  | akmal |  | 2021-07-15 15:25:23 | 2021-11-01 22:12:37
9900236276 | R0151 | BEARING | 0000 | TMP | TMP | GEN | TMP | BEARING: SEALED;CTRL VALVE;V168360X012 | BEARING, TYPE SEALED, EQUIPMENT NAME CONTROL VALVE, MANUFACTURER FISHER, MANUFACTURER REFERENCE V168360X012 | QA | EA |  |  |  |  | bursah | R06 | 2021-07-15 15:25:23 | 2021-09-07 15:41:52
9900236277 | R0151 | BEARING | 0000 | TMP | TMP | GEN | TMP | BEARING: CTRL VALVE;24 X 300;V168809X012 | BEARING, TYPE THRUST, USAGE DESIGN UPPER, EQUIPMENT NAME CONTROL VALVE, EQUIPMENT TYPE/MODEL 24 IN X 300 PSI, MANUFACTURER FISHER, MANUFACTURER REFERENCE V168809X012 | QA | EA |  |  |  |  | bursah | R06 | 2021-07-15 15:25:23 | 2021-09-27 14:47:09
9900236278 | R0151 | BEARING | 0000 | TMP | TMP | GEN | TMP | BEARING: THRUST;CTRL VALVE | BEARING, TYPE THRUST, USAGE DESIGN UPPER, EQUIPMENT NAME CONTROL VALVE, EQUIPMENT TYPE/MODEL 12 IN, MANUFACTURER FISHER, MANUFACTURER REFERENCE V168811X012 | CAT | EA |  |  |  |  | akmal |  | 2021-07-15 15:25:23 | 2021-11-01 22:18:36
9900236279 | R0151 | BEARING | 0000 | TMP | TMP | GEN | TMP | BEARING: CTRL VALVE;V175976X012 | BEARING, EQUIPMENT NAME CONTROL VALVE, MANUFACTURER FISHER, MANUFACTURER REFERENCE V175976X012 | QA | EA |  |  |  |  | bursah | R06 | 2021-07-15 15:25:23 | 2021-09-07 15:42:25
9900236280 | R0151 | BEARING | 0000 | TMP | TMP | GEN | TMP | BEARING: CTRL VALVE;24 X 300;V176746X012 | BEARING, EQUIPMENT NAME CONTROL VALVE, EQUIPMENT TYPE/MODEL 24 IN X 300 PSI, MANUFACTURER FISHER, MANUFACTURER REFERENCE V176746X012 | QA | EA |  |  |  |  | bursah | R06 | 2021-07-15 15:25:23 | 2021-10-14 08:31:41
9900236281 | R0152 | BEARING,BALL | 3110 | Stock | K58 | GEN | TMP | BEARING,BALL: TH;16INX150PSI;V157825X012 | BEARING: BALL, TYPE THRUST, EQUIPMENT NAME CONTROL VALVE, EQUIPMENT TYPE/MODEL 16 IN X 150 PSI, MANUFACTURER FISHER, MANUFACTURER REFERENCE V157825X012 | QA1 | EA |  |  |  |  | bursah | R07 | 2021-07-15 15:25:23 | 2021-09-28 00:23:33
9900236282 | R1972 | SPOOL | 0000 | TMP | TMP | OEM | TMP | SPOOL: | SPOOL, TYPE VALVE ASSAMBLY, EQUIPMENT NAME CONTROL VALVE, MANUFACTURER FISHER, MANUFACTURER REFERENCE 22B7250X012 | CAT | EA |  |  |  |  | bursah |  | 2021-07-15 15:25:23 | 2021-08-20 21:44:03
9900236283 | R0330 | BUSHING | 0000 | TMP | TMP | GEN | TMP | BUSHING: CTRL VALVE;29A5653X012 | BUSHING, EQUIPMENT NAME CONTROL VALVE, MANUFACTURER FISHER, MANUFACTURER REFERENCE 29A5653X012 | QA1 | EA |  |  |  |  | bursah |  | 2021-07-15 15:25:23 | 2021-08-29 20:18:02
9900236284 | R0709 | DIAPHRAGM | 0000 | TMP | TMP | GEN | TMP | DIAPHRAGM: | DIAPHRAGM, USAGE DESIGN UPPER, EQUIPMENT NAME CONTROL VALVE, MANUFACTURER FISHER, MANUFACTURER REFERENCE 2V191702052 | CAT | EA |  |  |  |  | bursah |  | 2021-07-15 15:25:23 | 2021-09-04 21:52:51
9900236285 | R1352 | MODULE | 0000 | TMP | TMP | OEM | TMP | MODULE: INPUT ASSY;FISHER;32B7280X012 | MODULE, TYPE INPUT ASSEMBLY, EQUIPMENT NAME CONTROL VALVE, MANUFACTURER FISHER, MANUFACTURER REFERENCE 32B7280X012 | QA | EA |  |  |  |  | bursah |  | 2021-07-15 15:25:23 | 2021-11-11 21:48:39
9900236286 | R1201 | KIT | 0000 | TMP | TMP | GEN | TMP | KIT: REPAIR;ACTUATOR;1061;R1061X000302 | KIT, TYPE REPAIR, SPECIAL FEATURES C/W SEAL RING, EQUIPMENT NAME ROTARY ACTUATOR, EQUIPMENT TYPE/MODEL 1061, MANUFACTURER FISHER, MANUFACTURER REFERENCE R1061X000302 | QA1 | KI |  |  |  |  | bursah | R07 | 2021-07-15 15:25:23 | 2021-09-04 15:01:52
9900236287 | R1201 | KIT | 0000 | TMP | TMP | OEM | TMP | KIT: REPAIR;ACTUATOR;1066-20;R1066SRX202 | KIT, TYPE REPAIR, EQUIPMENT NAME ROTARY ACTUATOR, EQUIPMENT TYPE/MODEL 1066-20, MANUFACTURER FISHER, MANUFACTURER REFERENCE R1066SRX202 | QA1 | KI |  |  |  |  | bursah | R07 | 2021-07-15 15:25:23 | 2021-08-30 20:33:50
9900236288 | R1201 | KIT | 0000 | TMP | TMP | GEN | TMP | KIT: REPAIR;CTRL VALVE;R1066SRX752 | KIT, TYPE REPAIR, EQUIPMENT NAME CONTROL VALVE, MANUFACTURER FISHER, MANUFACTURER REFERENCE R1066SRX752 | QA1 | KI |  |  |  |  | akmal |  | 2021-07-15 15:25:23 | 2021-11-13 21:00:39
9900236289 | R1201 | KIT | 0000 | TMP | TMP | GEN | TMP | KIT: REPAIR;CTRL VALVE;R3610JPX000012 | KIT, TYPE REPAIR, EQUIPMENT NAME CONTROL VALVE, MANUFACTURER FISHER, MANUFACTURER REFERENCE R3610JPX000012 | QA1 | KI |  |  |  |  | bursah |  | 2021-07-15 15:25:23 | 2021-11-13 21:00:43
9900236290 | R1201 | KIT | 0000 | TMP | TMP | GEN | TMP | KIT: REPAIR;CTRL VALVE;3IN X 150PSI | KIT, TYPE REPAIR, EQUIPMENT NAME CONTROL VALVE, EQUIPMENT TYPE/MODEL 3 IN X 150 PSI, MANUFACTURER FISHER, MANUFACTURER REFERENCE R377X000012 | QA1 | KI |  |  |  |  | bursah | R07 | 2021-07-15 15:25:23 | 2021-09-04 15:02:26
9900236291 | R1201 | KIT | 0000 | TMP | TMP | GEN | TMP | KIT: REPAIR;CTRL VALVE;CV500;R64RX000012 | KIT, TYPE REPAIR, EQUIPMENT NAME CONTROL VALVE, EQUIPMENT TYPE/MODEL CV500, MANUFACTURER FISHER, MANUFACTURER REFERENCE R64RX000012 | QA1 | KI |  |  |  |  | bursah | R07 | 2021-07-15 15:25:23 | 2021-09-04 15:02:37
9900236292 | R1201 | KIT | 0000 | TMP | TMP | OEM | TMP | KIT: REPAIR;BFLY VALVE;3IN X 300PSI | KIT, TYPE REPAIR, EQUIPMENT NAME BUTTERFLY VALVE, EQUIPMENT TYPE/MODEL 3 IN X 300 PSI, MANUFACTURER FISHER, MANUFACTURER REFERENCE R67AFRX0012 | QA1 | KI |  |  |  |  | bursah | R07 | 2021-07-15 15:25:23 | 2021-09-04 15:03:42
9900236293 | R1201 | KIT | 0000 | TMP | TMP | GEN | TMP | KIT: REPAIR;CTRL VALVE;3IN X 150PSI | KIT, TYPE REPAIR, EQUIPMENT NAME CONTROL VALVE, EQUIPMENT TYPE/MODEL 3 IN X 150 PSI, MANUFACTURER FISHER, MANUFACTURER REFERENCE RV500X00042 | QA1 | KI |  |  |  |  | bursah | R07 | 2021-07-15 15:25:23 | 2021-09-04 19:49:30
9900236294 | R1201 | KIT | 0000 | TMP | TMP | GEN | TMP | KIT: REPAIR;CTRL VALVE;CV500;RV500X00062 | KIT, TYPE REPAIR, EQUIPMENT NAME CONTROL VALVE, EQUIPMENT TYPE/MODEL CV500, MANUFACTURER FISHER, MANUFACTURER REFERENCE RV500X00062 | QA1 | KI |  |  |  |  | bursah | R07 | 2021-07-15 15:25:23 | 2021-09-04 19:49:36
9900236295 | R1517 | PIN | 0000 | TMP | TMP | GEN | TMP | PIN: CTRL VALVE | PIN, TYPE DICS KIT, SPECIAL FEATURES 3 EA/SET, EQUIPMENT NAME CONTROL VALVE, MANUFACTURER FISHER, MANUFACTURER REFERENCE V132031X012 | CAT | KI |  |  |  |  | bursah |  | 2021-07-15 15:25:23 | 2021-10-31 08:34:01
9900236296 | R1201 | KIT | 0000 | TMP | TMP | GEN | TMP | KIT: DISC BRAKE;CTRL VALVE;V132045X012 | KIT, TYPE REPAIR DISC BRAKE, EQUIPMENT NAME CONTROL VALVE, MANUFACTURER FISHER, MANUFACTURER REFERENCE V132045X012 | QA1 | KI |  |  |  |  | aa52LvePHS |  | 2021-07-15 15:25:23 | 2021-11-13 21:00:47
9900236297 | R1194 | KEY | 0000 | TMP | TMP | GEN | TMP | KEY: BFLY VALVE | KEY, TYPE SQUARE, EQUIPMENT NAME BUTTERFLY VALVE, MANUFACTURER FISHER, MANUFACTURER REFERENCE V146072X012 | CAT | EA |  |  |  |  | bursah |  | 2021-07-15 15:25:23 | 2021-10-31 08:28:32
9900236298 | R1194 | KEY | 0000 | TMP | TMP | GEN | TMP | KEY: BFLY VALVE | KEY, TYPE SQUARE, EQUIPMENT NAME BUTTERFLY VALVE, MANUFACTURER FISHER, MANUFACTURER REFERENCE V146294X012 | CAT | EA |  |  |  |  | bursah |  | 2021-07-15 15:25:23 | 2021-10-31 08:23:00
9900236299 | R1517 | PIN | 0000 | TMP | TMP | OEM | TMP | PIN: BFLY VALVE;1031-8 X 300;V150090X012 | PIN, TYPE SHAFT, USAGE DESIGN DICS, EQUIPMENT NAME BUTTERFLY VALVE, EQUIPMENT TYPE/MODEL 1031, 8 IN X 300 PSI, MANUFACTURER FISHER, MANUFACTURER REFERENCE V150090X012 | QA1 | EA |  |  |  |  | bursah | R07 | 2021-07-15 15:25:23 | 2021-10-19 20:27:54
9900236300 |  |  |  | Stock | K59 | GEN |  |  |  | RAW | EA |  |  |  |  | admin |  | 2021-07-15 15:25:23 | 2021-07-15 15:25:23
9900236302 |  |  |  | Stock | K67 | GEN |  |  |  | RAW | EA |  |  |  |  | admin |  | 2021-07-15 15:25:23 | 2021-07-15 15:25:23
9900236303 | R0936 | FUSE | 0000 | TMP | TMP | GEN | TMP | FUSE: CL;16A;660V;CERAMIC;BOLT;CYL;GG | FUSE, TYPE CURRENT LIMITING, AMPERAGE 16A, VOLTAGE 660VAC/460VDC, INTERRUPTING RATING 80/40KA, CONNECTION BOLTED TAG, CARTRIDGE CERAMIC, SIZE 23MM, SHAPE CYLINDRICAL, STANDARDS BS 88, GG | CAT | EA |  |  |  |  | syaiful | R07 | 2021-07-15 15:25:23 | 2021-09-03 17:16:38
9900236304 | 00882 | GLAND,CABLE | 5975 | Stock | K68 | GEN | TMP | GLAND,CABLE: | GLAND: CABLE, | RAW | EA |  |  |  |  | jayadi |  | 2021-07-15 15:25:23 | 2021-10-20 09:38:28
9900236305 |  |  |  | Stock | K67 | GEN |  |  |  | RAW | EA |  |  |  |  | admin |  | 2021-07-15 15:25:23 | 2021-07-15 15:25:23
9900236306 |  |  |  | Stock | K67 | GEN |  |  |  | RAW | EA |  |  |  |  | admin |  | 2021-07-15 15:25:23 | 2021-07-15 15:25:23
9900236310 |  |  |  | Stock | K67 | GEN |  |  |  | RAW | EA |  |  |  |  | admin |  | 2021-07-15 15:25:23 | 2021-07-15 15:25:23
9900236311 |  |  |  | Stock | K67 | GEN |  |  |  | RAW | EA |  |  |  |  | admin |  | 2021-07-15 15:25:23 | 2021-07-15 15:25:23
9900236312 |  |  |  | Stock | K58 | GEN |  |  |  | RAW | EA |  |  |  |  | admin |  | 2021-07-15 15:25:23 | 2021-07-15 15:25:23
9900236313 |  |  |  | Stock | K67 | GEN |  |  |  | RAW | EA |  |  |  |  | admin |  | 2021-07-15 15:25:23 | 2021-07-15 15:25:23
9900236323 |  |  |  | Stock | K03 | GEN |  |  |  | RAW | SET |  |  |  |  | admin |  | 2021-07-15 15:25:23 | 2021-07-15 15:25:23
9900236325 |  |  |  | Stock | K67 | GEN |  |  |  | RAW | EA |  |  |  |  | admin |  | 2021-07-15 15:25:23 | 2021-07-15 15:25:23
9900236327 |  |  |  | Stock | K69 | GEN |  |  |  | RAW | EA |  |  |  |  | admin |  | 2021-07-15 15:25:23 | 2021-07-15 15:25:23
9900236328 | R0936 | FUSE | 0000 | TMP | TMP | GEN | TMP | FUSE: CL;35A;660V;CERAMIC;BOLT;CYL;GG | FUSE, TYPE CURRENT LIMITING, AMPERAGE 35A, VOLTAGE 660VAC/460VDC, INTERRUPTING RATING 80/40KA, CONNECTION BOLTED TAG, CARTRIDGE CERAMIC, SIZE 23.8MM, SHAPE CYLINDRICAL, STANDARDS BS 88, GG | CAT | EA |  |  |  |  | syaiful | R07 | 2021-07-15 15:25:23 | 2021-09-03 17:17:54
9900236329 |  |  |  | Stock | K69 | GEN |  |  |  | RAW | EA |  |  |  |  | admin |  | 2021-07-15 15:25:23 | 2021-07-15 15:25:23
9900236331 |  |  |  | Stock | K67 | GEN |  |  |  | RAW | EA |  |  |  |  | admin |  | 2021-07-15 15:25:23 | 2021-07-15 15:25:23
9900236332 |  |  |  | Stock | K67 | GEN |  |  |  | RAW | EA |  |  |  |  | admin |  | 2021-07-15 15:25:23 | 2021-07-15 15:25:23
9900236333 |  |  |  | Stock | K67 | GEN |  |  |  | RAW | EA |  |  |  |  | admin |  | 2021-07-15 15:25:23 | 2021-07-15 15:25:23
9900236334 | R0293 | BREAKER,CIRCUIT | 0000 | Stock | K67 | GEN | TMP | BREAKER: MCB;1P;15A;220-240V;25KA | BREAKER: CIRCUIT, TYPE MINIATURE (MCB), VOLTAGE 220 TO 240VAC, POLE 1 POLE, AMPERAGE 15A, INTERRUPT CAPACITY 25KA, FREQUENCY 50/60HZ, CIRCUIT PROTECTION TYPE MOTOR CIRCUIT PROTECTION, TERMINAL DATA SCREW CLAMP, STANDARDS IEC/EN 60947-2 | QA1 | EA |  |  |  |  | dzikri |  | 2021-07-15 15:25:23 | 2021-11-08 21:32:42
9900236337 | R1328 | MECHANISM | 0000 | TMP | TMP | GEN | TMP | MECHANISM: | MECHANISM, | RAW | EA |  |  |  |  | jayadi |  | 2021-07-15 15:25:23 | 2021-10-30 19:45:34
9900236338 | R1715 | RESISTOR | 0000 | TMP | TMP | GEN | TMP | RESISTOR: | RESISTOR, TYPE ALUMINIUM HOUSED WIREWOUND POWER, RESISTANCE 300 OHM, WATTAGE 12 TO 300 W, CONNECTION CLIP-IN, SPECIAL FEATURES 210MM SIZE | CAT | EA |  |  |  |  | syaiful |  | 2021-07-15 15:25:23 | 2021-11-12 13:47:38
9900236348 |  |  |  | Stock | K03 | GEN |  |  |  | RAW | SET |  |  |  |  | admin |  | 2021-07-15 15:25:23 | 2021-07-15 15:25:23
9900236349 |  |  |  | Stock | K03 | GEN |  |  |  | RAW | SET |  |  |  |  | admin |  | 2021-07-15 15:25:23 | 2021-07-15 15:25:23
9900236350 |  |  |  | Stock | K03 | GEN |  |  |  | RAW | SET |  |  |  |  | admin |  | 2021-07-15 15:25:23 | 2021-07-15 15:25:23
9900236351 |  |  |  | Stock | K03 | GEN |  |  |  | RAW | SET |  |  |  |  | admin |  | 2021-07-15 15:25:23 | 2021-07-15 15:25:23
9900236364 |  |  |  | Stock | K67 | GEN |  |  |  | RAW | EA |  |  |  |  | admin |  | 2021-07-15 15:25:23 | 2021-07-15 15:25:23
9900236370 |  |  |  | Stock | K67 | GEN |  |  |  | RAW | EA |  |  |  |  | admin |  | 2021-07-15 15:25:23 | 2021-07-15 15:25:23
9900236372 |  |  |  | Stock | K67 | GEN |  |  |  | RAW | EA |  |  |  |  | admin |  | 2021-07-15 15:25:23 | 2021-07-15 15:25:23
9900236373 |  |  |  | Stock | K67 | GEN |  |  |  | RAW | EA |  |  |  |  | admin |  | 2021-07-15 15:25:23 | 2021-07-15 15:25:23
9900236375 |  |  |  | Stock | K67 | GEN |  |  |  | RAW | EA |  |  |  |  | admin |  | 2021-07-15 15:25:23 | 2021-07-15 15:25:23
9900236376 | R0573 | CONTACTOR,MOTOR | 0000 | TMP | TMP | GEN | TMP | CONTACTOR: 24V;4A;230V;3P;2NO/2NC | CONTACTOR: MOTOR, TYPE MAGNETIC, NON-REVERSING, NEMA/IEC EN 50011, LINE VOLTAGE 230VAC, COIL VOLTAGE 24VDC, AMPERAGE 4A, POLE 3, ENCLOSURE IP00, CONTACT DATA 2NO/2NC, MOUNTING DATA DIN RAIL | QA1 | EA |  |  |  |  | dzikri | R07 | 2021-07-15 15:25:23 | 2021-09-19 20:33:54
9900236377 |  |  |  | Stock | K67 | GEN |  |  |  | RAW | EA |  |  |  |  | admin |  | 2021-07-15 15:25:23 | 2021-07-15 15:25:23
9900236378 |  |  |  | Stock | K67 | GEN |  |  |  | RAW | EA |  |  |  |  | admin |  | 2021-07-15 15:25:23 | 2021-07-15 15:25:23
9900236379 | R0573 | CONTACTOR,MOTOR | 0000 | TMP | TMP | GEN | TMP | CONTACTOR: 220V;135A;220-240V;20KW;3P | CONTACTOR: MOTOR, TYPE MAGNETIC, NON-REVERSING, NEMA/IEC IEC 60947-4-1, LINE VOLTAGE 220 TO 240VAC, COIL VOLTAGE 220VAC, AMPERAGE 135A, POLE 3, POWER RATING 20KW, CONTACT DATA 2NO/2NC, MOUNTING DATA DIN RAIL | QA1 | EA |  |  |  |  | dzikri | R07 | 2021-07-15 15:25:23 | 2021-09-20 23:05:09
9900236380 |  |  |  | Stock | K67 | GEN |  |  |  | RAW | EA |  |  |  |  | admin |  | 2021-07-15 15:25:23 | 2021-07-15 15:25:23
9900236383 | R1702 | RELAY | 0000 | TMP | TMP | GEN | TMP | RELAY: CONTROL;2NO-2NC | RELAY, TYPE CONTROL, CONTACT ARRANGEMENT 2NO-2NC, COIL VOLTAGE 110VAC, TERMINAL SCREW, MOUNT DIN RAIL MOUNTING | QA1 | SET |  |  |  |  | dzikri |  | 2021-07-15 15:25:23 | 2021-10-25 08:29:51
9900236384 |  |  |  | Stock | K60 | GEN |  |  |  | RAW | EA |  |  |  |  | admin |  | 2021-07-15 15:25:23 | 2021-07-15 15:25:23
9900236386 |  |  |  | Stock | K67 | GEN |  |  |  | RAW | EA |  |  |  |  | admin |  | 2021-07-15 15:25:23 | 2021-07-15 15:25:23
9900236387 |  |  |  | Stock | K67 | GEN |  |  |  | RAW | EA |  |  |  |  | admin |  | 2021-07-15 15:25:23 | 2021-07-15 15:25:23
9900236389 |  |  |  | Stock | K67 | GEN |  |  |  | RAW | EA |  |  |  |  | admin |  | 2021-07-15 15:25:23 | 2021-07-15 15:25:23
9900236390 |  |  |  | Stock | K67 | GEN |  |  |  | RAW | EA |  |  |  |  | admin |  | 2021-07-15 15:25:23 | 2021-07-15 15:25:23
9900236391 |  |  |  | Stock | K67 | GEN |  |  |  | RAW | EA |  |  |  |  | admin |  | 2021-07-15 15:25:23 | 2021-07-15 15:25:23
9900236397 | R0936 | FUSE | 0000 | TMP | TMP | GEN | TMP | FUSE: TIME DELAY;1A;250V;35A;GLS;6X31MM | FUSE, TYPE TIME DELAY, AMPERAGE 1A, VOLTAGE 250VAC, INTERRUPTING RATING 35A, CONNECTION CLIP-IN, CARTRIDGE GLASS TUBE, SIZE 6.35MM DIA X 31.75MM LG, SHAPE CYLINDRICAL, STANDARDS UL 248-14 | QA | EA |  |  |  |  | syaiful | R07 | 2021-07-15 15:25:23 | 2021-09-03 02:54:54
9900236399 |  |  |  | Stock | K67 | GEN |  |  |  | RAW | EA |  |  |  |  | admin |  | 2021-07-15 15:25:23 | 2021-07-15 15:25:23
9900236400 |  |  |  | Stock | K67 | GEN |  |  |  | RAW | EA |  |  |  |  | admin |  | 2021-07-15 15:25:23 | 2021-07-15 15:25:23
9900236401 |  |  |  | Stock | K67 | GEN |  |  |  | RAW | EA |  |  |  |  | admin |  | 2021-07-15 15:25:23 | 2021-07-15 15:25:23
9900236402 | R0936 | FUSE | 0000 | TMP | TMP | GEN | TMP | FUSE: HRC;100A;7.2KV;63KA;CYL | FUSE, TYPE HIGH RUPTURE CAPACITY (HRC), AMPERAGE 100A, VOLTAGE 7.2KV, INTERRUPTING RATING 63KA, SIZE 8.8MM DIA X 422MM LG, SHAPE CYLINDRICAL, SPECIAL FEATURES HIGH VOLTAGE | CAT | EA |  |  |  |  | syaiful | R07 | 2021-07-15 15:25:23 | 2021-09-03 14:06:45
9900236403 | R0936 | FUSE | 0000 | TMP | TMP | GEN | TMP | FUSE: 250A;7.2KV | FUSE, TYPE LINK 3 GC 5251, AMPERAGE 250A, VOLTAGE 7.2KV, USAGE DESIGN BRINE PUMP | CAT | EA |  |  |  |  | bursah |  | 2021-07-15 15:25:23 | 2021-08-11 20:06:29
9900236409 | R0733 | DISC,RUPTURE | 0000 | TMP | K76 | GEN | TMP | DISC,RUPTURE: REV ACT | DISC: RUPTURE, DIAMETER 8 IN, TYPE MKR 1-5, BURST PRESSURE 150 TO 200 PSI, MATERIAL INC METAL PTFE, TEMPERATURE RATING 22 TO 190 DEG C, TYPE REVERSE ACTING | CAT | EA | NON FABRICATION |  |  |  | bursah |  | 2021-07-15 15:25:23 | 2021-09-28 14:02:25
9900236410 | R0733 | DISC,RUPTURE | 0000 | Stock | K76 | GEN | TMP | DISC,RUPTURE: 10IN;INC-TFE;REV ACT | DISC: RUPTURE, DIAMETER 10 IN, BURST PRESSURE 200 PSIG, MATERIAL INCONEL 600 WITH PTFE LINER, TEMPERATURE RATING 72 TO 380 DEG F, TYPE REVERSE ACTING | CAT | EA |  |  |  |  | aa52LvePHS |  | 2021-07-15 15:25:23 | 2021-10-04 15:56:28
9900236413 | R0733 | DISC,RUPTURE | 0000 | Stock | K76 | GEN | TMP | DISC,RUPTURE: 8IN;INC-TFE;REV ACT | DISC: RUPTURE, DIAMETER 8 IN, MATERIAL INCONEL 600 WITH PTFE LINER, TEMPERATURE RATING 72 TO 380 DEG F, TYPE REVERSE ACTING | NYC | EA |  |  |  |  | aa52LvePHS |  | 2021-07-15 15:25:23 | 2021-10-04 15:29:54
9900236414 | R0733 | DISC,RUPTURE | 0000 | Stock | K76 | GEN | TMP | DISC,RUPTURE: 10IN;INC-TFE;REV ACT | DISC: RUPTURE, DIAMETER 10 IN, MATERIAL INCONEL 600 WITH PTFE LINER, TEMPERATURE RATING 72 TO 380 DEG F, TYPE REVERSE ACTING | NYC | EA |  |  |  |  | aa52LvePHS |  | 2021-07-15 15:25:23 | 2021-10-06 11:10:44
9900236415 | R0733 | DISC,RUPTURE | 0000 | TMP | K76 | GEN | TMP | DISC,RUPTURE: REV ACT | DISC: RUPTURE, DIAMETER 2 IN, TYPE MKR1-5, BURST PRESSURE 499.14 TO 531 PSI, MATERIAL INC METAL PTFE, TEMPERATURE RATING 22 TO 95 DEG C, TYPE REVERSE ACTING | CAT | EA |  |  |  |  | bursah |  | 2021-07-15 15:25:23 | 2021-09-28 13:57:14
9900236416 | R0733 | DISC,RUPTURE | 0000 | Stock | K76 | GEN | TMP | DISC,RUPTURE: 4IN;INC-TFE;REV ACT | DISC: RUPTURE, DIAMETER 4 IN, BURST PRESSURE 494.87 PSIG, MATERIAL INCONEL 600 WITH PTFE LINER, TEMPERATURE RATING 72 TO 380 DEG F, TYPE REVERSE ACTING | CAT | EA |  |  |  |  | aa52LvePHS |  | 2021-07-15 15:25:23 | 2021-10-04 01:33:54
9900236434 |  |  |  | Stock | K59 | GEN |  |  |  | RAW | EA |  |  |  |  | admin |  | 2021-07-15 15:25:23 | 2021-07-15 15:25:23
9900236453 | R2269 | VALVE,BALL | 0000 | Stock | K77 | GEN | TMP | VALVE,BALL: 1IN | VALVE: BALL, SIZE 1 IN, BODY MATERIAL STAINLESS STEEL 316 | CEK | EA |  |  |  |  | jayadi |  | 2021-07-15 15:25:23 | 2021-10-22 09:10:59
9900236457 |  |  |  | Stock | K77 | GEN |  |  |  | RAW | EA |  |  |  |  | admin |  | 2021-07-15 15:25:23 | 2021-07-15 15:25:23
9900236458 | R2281 | VALVE,RELIEF | 0000 | TMP | TMP | GEN | TMP | VALVE,RELIEF: | VALVE: RELIEF, | RAW | EA |  |  |  |  | bursah |  | 2021-07-15 15:25:23 | 2021-11-03 17:27:35
9900236461 | R2036 | STRAINER | 0000 | TMP | TMP | GEN | TMP | STRAINER: | STRAINER, | NYC | EA |  |  |  |  | bursah |  | 2021-07-15 15:25:23 | 2021-11-05 14:42:15
9900236462 |  |  |  | Stock | K59 | GEN |  |  |  | RAW | EA |  |  |  |  | admin |  | 2021-07-15 15:25:23 | 2021-07-15 15:25:23
9900236464 | R2269 | VALVE,BALL | 0000 | Stock | K77 | GEN | TMP | VALVE,BALL: 1/2IN;FNPT | VALVE: BALL, SIZE 1/2 IN, DESIGN RATING 5000 PSI, CONNECTION FEMALE NPT | RAW | EA |  |  |  |  | jayadi |  | 2021-07-15 15:25:23 | 2021-10-22 09:11:15
9900236466 | R2271 | VALVE,BUTTERFLY | 0000 | Stock | K77 | GEN | TMP | VALVE,BUTTERFLY: 20IN;150 | VALVE: BUTTERFLY, SIZE 20 IN, DESIGN RATING 150 PSI | RAW | EA |  |  |  |  | jayadi |  | 2021-07-15 15:25:23 | 2021-10-22 15:54:24
9900236468 | R2271 | VALVE,BUTTERFLY | 0000 | Stock | K77 | GEN | TMP | VALVE,BUTTERFLY: 12IN;150 | VALVE: BUTTERFLY, SIZE 12 IN, DESIGN RATING 150 PSI | RAW | EA |  |  |  |  | jayadi |  | 2021-07-15 15:25:23 | 2021-10-22 15:54:54
9900236471 | R2275 | VALVE,GATE | 0000 | Stock | K77 | GEN | TMP | VALVE,GATE: 18IN;600 | VALVE: GATE, SIZE 18 IN, DESIGN RATING 600 PSI | RAW | EA |  |  |  |  | jayadi |  | 2021-07-15 15:25:23 | 2021-10-08 20:00:13
9900236472 |  |  |  | Stock | K77 | GEN |  |  |  | RAW | EA |  |  |  |  | admin |  | 2021-07-15 15:25:23 | 2021-07-15 15:25:23
9900236474 | R2272 | VALVE,CHECK | 0000 | Stock | K77 | GEN | TMP | VALVE,CHECK: 1IN;800;A105;SW;BC;SWING | VALVE: CHECK, SIZE 1 IN, DESIGN RATING 800 PSI, CONNECTION SOCKET WELD, BODY MATERIAL FORGED STEEL ASTM A105, TRIM ASTM A105 CAP, TRIM ASTM A105 HF WITH STELLITE 6 DISC & SEAT, TRIM SS 13CR HINGE PIN, PORT FULL, TYPE SWING, SOFTGOODS GRAPHITE, STYLE BOLTED CAP, CONFIGURATION 2-WAY, SPECIFICATION API 602 | QA1 | EA |  |  |  |  | dzikri |  | 2021-07-15 15:25:23 | 2021-10-28 20:19:33
9900236475 | R2269 | VALVE,BALL | 0000 | Stock | K77 | GEN | TMP | VALVE,BALL: 1IN;300;RF | VALVE: BALL, SIZE 1 IN, DESIGN RATING 300 PSI, CONNECTION RF FLANGE | RAW | EA |  |  |  |  | jayadi |  | 2021-07-15 15:25:23 | 2021-10-22 09:11:53
9900236476 | R2272 | VALVE,CHECK | 0000 | Stock | K77 | GEN | TMP | VALVE,CHECK: 16IN;300;WCB;RF;DUAL DISC | VALVE: CHECK, SIZE 16 IN, DESIGN RATING 300 PSI, CONNECTION RF FLANGE, BODY MATERIAL CAST STEEL ASTM A216-WCB, TRIM ASTM A216-WCB CAP & HINGE, TRIM SS410 DISC, TRIM SS316 SPRING & PIN, PORT FULL, TYPE DUAL DISC WAFER, SOFTGOODS PTFE SEAL, CONFIGURATION 2-WAY, SPECIFICATION API 6D & API 6FA, SPECIAL FEATURES REPLACEABLE DISC & SEAT | QA | EA |  |  |  |  | jayadi |  | 2021-07-15 15:25:23 | 2021-10-26 15:46:52
9900236480 | R2275 | VALVE,GATE | 0000 | Stock | K77 | GEN | TMP | VALVE,GATE: 6IN;300;WCB;RF;BB;OSY | VALVE: GATE, SIZE 6 IN, DESIGN RATING 300 PSI, CONNECTION RF FLANGE, BODY MATERIAL CAST STEEL ASTM A216-WCB, TRIM ASTM A216-WCB BONNET, TRIM SS410 STEM, TRIM ASTM A216-WCB + 13CR FACED WEDGE, TRIM ASTM A216-WCB + STELLITE FACED SEAT, PORT FULL, OPERATED HANDWHEEL, SOFTGOODS GRAPHITE PACKING, STYLE BOLTED BONNET, STEM DESIGN RISING STEM OS&Y, SPECIAL FEATURES API 600 | CEK | EA |  |  |  |  | aa52LvePHS |  | 2021-07-15 15:25:23 | 2021-10-08 13:33:07
9900236481 | R2275 | VALVE,GATE | 0000 | Stock | K77 | GEN | TMP | VALVE,GATE: 3IN;600;WCB;RF;BB;OSY | VALVE: GATE, SIZE 3 IN, DESIGN RATING 600 PSI, CONNECTION RF FLANGE, BODY MATERIAL CAST STEEL ASTM A216-WCB, TRIM ASTM A216-WCB BONNET, TRIM 13CR STEM & DISC, TRIM STELLITE FACED SEAT, PORT FULL, TYPE FLEXIBLE WEDGE, OPERATED HANDWHEEL, SOFTGOODS GRAPHITE PACKING, STYLE BOLTED BONNET, STEM DESIGN RISING STEM OS&Y, SPECIAL FEATURES API 600 | QA | EA |  |  |  |  | aa52LvePHS |  | 2021-07-15 15:25:23 | 2021-10-19 15:54:19
9900236482 | R2275 | VALVE,GATE | 0000 | Stock | K77 | GEN | TMP | VALVE,GATE: 2IN;600;WCB;RF;BB;OSY | VALVE: GATE, SIZE 2 IN, DESIGN RATING 600 PSI, CONNECTION RF FLANGE, BODY MATERIAL CAST STEEL ASTM A216-WCB, TRIM ASTM A216-WCB BONNET, TRIM 13CR STEM & DISC, TRIM STELLITE FACED SEAT, PORT FULL, OPERATED HANDWHEEL, SOFTGOODS GRAPHITE PACKING, STYLE BOLTED BONNET, STEM DESIGN RISING STEM OS&Y, SPECIAL FEATURES API 600 | QA | EA |  |  |  |  | jayadi |  | 2021-07-15 15:25:23 | 2021-10-19 12:16:08
9900236483 | R2275 | VALVE,GATE | 0000 | TMP | TMP | GEN | TMP | VALVE,GATE: 10IN;150;WCB;RF;BB;NRS | VALVE: GATE, SIZE 10 IN, DESIGN RATING 150 PSI, CONNECTION RF FLANGE, BODY MATERIAL CAST STEEL ASTM A216-WCB, TRIM ASTM A216-WCB BONNET, TRIM ASTM A182-F6A STEM & DISC, TRIM ASTM A105 + ER 410 SEAT, PORT FULL, OPERATED HANDWHEEL, TEMPERATURE RATING -20 TO 200 DEG F, SOFTGOODS INCONNEL WIRE ASBESTOS, STYLE BOLTED BONNET, STEM DESIGN NON-RISING STEM, SPECIAL FEATURES SS ASTM A182-F6A PACKING GLAND, SPECIAL FEATURES API 6D; API 600; FIRE SAFE API 6FA | CAT | EA |  |  |  |  | aa52LvePHS |  | 2021-07-15 15:25:23 | 2021-08-25 23:52:51
9900236488 | R2275 | VALVE,GATE | 0000 | TMP | TMP | GEN | TMP | VALVE,GATE: 12IN;600;WCB;RF;BB;OSY | VALVE: GATE, SIZE 12 IN, DESIGN RATING 600 PSI, CONNECTION RF FLANGE, BODY MATERIAL CAST STEEL ASTM A216-WCB, TRIM ASTM A216-WCB BONNET, TRIM ASTM A216-WCB + 13CR FACED WEDGE, TRIM ASTM A105 + STELLITE FACED SEAT, TRIM SS410 STEM, PORT FULL, OPERATED HANDWHEEL, TEMPERATURE RATING -20 TO 100 DEG F, SOFTGOODS GRAPHITE PACKING, STYLE BOLTED BONNET, STEM DESIGN RISING STEM OS&Y, SPECIAL FEATURES API 600 | CAT | EA |  |  |  |  | aa52LvePHS |  | 2021-07-15 15:25:23 | 2021-08-24 01:59:09
9900236489 | R2275 | VALVE,GATE | 0000 | TMP | TMP | GEN | TMP | VALVE,GATE: 24IN;300;WCB;RF;BB;OSY | VALVE: GATE, SIZE 24 IN, DESIGN RATING 300 PSI, CONNECTION RF FLANGE, BODY MATERIAL CAST STEEL ASTM A216-WCB, TRIM ASTM A216-WCB BONNET, TRIM ASTM A216-WCB + 13CR FACED WEDGE, TRIM ASTM A105 + STELLITE FACED SEAT, TRIM SS410 STEM, PORT FULL, OPERATED GEAR, TEMPERATURE RATING -20 TO 100 DEG F, SOFTGOODS GRAPHITE PACKING, STYLE BOLTED BONNET, STEM DESIGN RISING STEM OS&Y, SPECIAL FEATURES API 600 | CAT | EA |  |  |  |  | aa52LvePHS |  | 2021-07-15 15:25:23 | 2021-08-24 02:00:55
9900236490 | R2275 | VALVE,GATE | 0000 | Stock | K77 | GEN | TMP | VALVE,GATE: 8IN;600;WCB;RF;BB;OSY | VALVE: GATE, SIZE 8 IN, DESIGN RATING 600 PSI, CONNECTION RF FLANGE, BODY MATERIAL CAST STEEL ASTM A216-WCB, TRIM ASTM A216-WCB BONNET, TRIM SS410 + 11-13CR FACED STEM, TRIM ASTM A105 + STELLITE FACED SEAT, TRIM ASTM A216-WCB + 13CR FACED WEDGE, PORT FULL, OPERATED HANDWHEEL, TEMPERATURE RATING -20 TO 100 DEG F, SOFTGOODS GRAPHITE PACKING, STYLE BOLTED BONNET, STEM DESIGN RISING STEM OS&Y, SPECIAL FEATURES API 600 | CAT | EA |  |  |  |  | aa52LvePHS |  | 2021-07-15 15:25:23 | 2021-10-15 15:05:49
9900236491 | R2275 | VALVE,GATE | 0000 | TMP | TMP | GEN | TMP | VALVE,GATE: 18IN;600;WCC;RF;TC;RS | VALVE: GATE, SIZE 18 IN, DESIGN RATING 600 PSI, CONNECTION RF FLANGE, BODY MATERIAL CAST STEEL ASTM A216-WCC, TRIM T-GE TRIM, PORT FULL, TYPE EXPANDING GATE, OPERATED BEVEL GEAR, TEMPERATURE RATING -20 TO 550 DEG F, SOFTGOODS GRAPHITE PACKING, STYLE TROUGHT CONDUIT, STEM DESIGN RISING STEM | CAT | SET |  |  |  |  | bursah |  | 2021-07-15 15:25:23 | 2021-08-04 12:04:25
9900236502 |  |  |  | Stock | K59 | GEN |  |  |  | RAW | EA |  |  |  |  | admin |  | 2021-07-15 15:25:23 | 2021-07-15 15:25:23
9900236503 | R2271 | VALVE,BUTTERFLY | 0000 | Stock | K77 | GEN | TMP | VALVE,BUTTERFLY: 12IN;300;FLG;WCB;ACT | VALVE: BUTTERFLY, SIZE 12 IN, DESIGN RATING 300 PSI, CONNECTION DOUBLE FLANGE, BODY MATERIAL FORGED STEEL ASTM A216-WCB, TRIM ASTM A351-CF8M DISC, TRIM 17-4 PH SHAFT, PEEK BEARING, TRIM NOVEX SS316 SEAL RING, SHUTOFF CLASS V, OPERATED ACTUATOR, SOFTGOODS GRAPHITE PACKING | QA | EA |  |  |  |  | jayadi |  | 2021-07-15 15:25:23 | 2021-10-26 00:38:31
9900236504 |  |  |  | Stock | K77 | GEN |  |  |  | RAW | EA |  |  |  |  | admin |  | 2021-07-15 15:25:23 | 2021-07-15 15:25:23
9900236505 |  |  |  | Stock | K77 | GEN |  |  |  | RAW | EA |  |  |  |  | admin |  | 2021-07-15 15:25:23 | 2021-07-15 15:25:23
9900236509 | R1201 | KIT | 0000 | TMP | TMP | GEN | TMP | KIT: REPAIR;CTRL VALVE;R67AFX00012 | KIT, TYPE REPAIR, EQUIPMENT NAME CONTROL VALVE, MANUFACTURER FISHER, MANUFACTURER REFERENCE R67AFX00012 | QA1 | KI |  |  |  |  | bursah |  | 2021-07-15 15:25:23 | 2021-11-13 21:00:53
9900236511 | R2271 | VALVE,BUTTERFLY | 0000 | Stock | K60 | GEN | TMP | VALVE,BUTTERFLY: 12IN;600;RF | VALVE: BUTTERFLY, SIZE 12 IN, DESIGN RATING 600 PSI, CONNECTION RF FLANGE | RAW | EA |  |  |  |  | jayadi |  | 2021-07-15 15:25:23 | 2021-10-22 15:56:38
9900236519 |  |  |  | Stock | K59 | GEN |  |  |  | RAW | EA |  |  |  |  | admin |  | 2021-07-15 15:25:23 | 2021-07-15 15:25:23
9900236524 |  |  |  | Stock | K01 | GEN |  |  |  | RAW | EA |  |  |  |  | admin |  | 2021-07-15 15:25:23 | 2021-07-15 15:25:23
9900236533 | 08505 | REDUCER,PIPE | 4730 | TMP | TMP | GEN | TMP | REDUCER: CONC;8X6IN;S40;WPB;BW;SMLS;BLK | REDUCER: PIPE, TYPE CONCENTRIC, SIZE 8 X 6 IN, CONNECTION BUTTWELD, RATING SCH 40, MATERIAL CARBON STEEL, SPECIFICATION ASTM A234, GRADE WPB, FINISH BLACK OXIDE, STRUCTURE SEAMLESS, INDUSTRY STANDARD ASME B16.9 | QA | EA |  |  |  |  | bursah | R03 | 2021-07-17 07:37:35 | 2021-07-17 18:38:07
9900236534 | 5572A | PIPE,LINE | 4710 | TMP | TMP | GEN | TMP | PIPE,LINE: 30IN;12M;S30;A53-B;SAW;BE;BLK | PIPE: LINE, SIZE 30 IN, STRUCTURE SAW, RATING SCH 30, MATERIAL CARBON STEEL, SPECIFICATION ASTM A53, GRADE B, LENGTH 12M, ENDS BEVELED, FINISH BLACK OXIDE, INDUSTRY STANDARD ASME B36.10 | QA | JT |  |  |  |  | syaiful | R03 | 2021-07-15 15:25:23 | 2021-08-01 23:56:57
9900236539 | 5572A | PIPE,LINE | 4710 | TMP | TMP | GEN | TMP | PIPE,LINE: 36IN;6M;S40;A53-B;ERW;BE;BLK | PIPE: LINE, SIZE 36 IN, STRUCTURE ERW, RATING SCH 40, MATERIAL CARBON STEEL, SPECIFICATION ASTM A53, GRADE B, LENGTH 6M, ENDS BEVELED, FINISH BLACK OXIDE, INDUSTRY STANDARD ASME B36.10 | QA | JT |  |  |  |  | syaiful | R03 | 2021-07-15 15:25:23 | 2021-08-04 11:20:42
9900236546 | 5572A | PIPE,LINE | 4710 | TMP | TMP | GEN | TMP | PIPE,LINE: 1/2IN;6M;10K;PVC;AW | PIPE: LINE, SIZE 1/2 IN, RATING 10 KG/CM2, MATERIAL PVC, LENGTH 6M, ENDS SOLVENT CEMENT JOINT, INDUSTRY STANDARD CLASS AW | QA | JT |  |  |  |  | jayadi | R03 | 2021-07-15 15:25:23 | 2021-07-28 08:57:46
9900236547 | 5572A | PIPE,LINE | 4710 | TMP | TMP | GEN | TMP | PIPE,LINE: 3IN;12M;S40;A106B;SML;BE;BLK | PIPE: LINE, SIZE 3 IN, STRUCTURE SEAMLESS, RATING SCH 40, MATERIAL CARBON STEEL, SPECIFICATION ASTM A106-B, GRADE B, LENGTH 12M, ENDS BEVELED, FINISH BLACK OXIDE, INDUSTRY STANDARD ASME B36.10 | QA | JT |  |  |  |  | syaiful | R03 | 2021-07-15 15:25:23 | 2021-08-01 23:57:35
9900236556 | R1227 | LAMP,HID | 0000 | TMP | TMP | GEN | TMP | LAMP,HID: HALIDE;400W;220V;E40;T46;CLR | LAMP: HID, TYPE METAL HALIDE, VOLTAGE 220V, WATTAGE 400W, COLOR CLEAR, BULB T46, BASE E40 | QA1 | EA |  |  |  |  | akmal | R07 | 2021-07-15 15:25:23 | 2021-11-06 11:26:41
9900236557 | 15951 | STUD-BOLT,ALL-THREAD | 5307 | TMP | K81 | GEN | TMP | STUDBOLT: 1/2-13UNC X 80MM;B7;CD;NUT | STUD-BOLT: ALL-THREAD, DIAMETER 1/2 IN, LENGTH 80MM, THREADS 13 UNC, MATERIAL ALLOY STEEL, SPECIFICATION ASTM A193, GRADE B7, FINISH CADMIUM PLATED ASTM B696, ADDITIONAL ITEMS C/W 2 HEX NUT ASTM A194-2H | QA | EA |  |  |  |  | akmal | R01 | 2021-07-16 04:33:18 | 2021-07-17 23:11:31
9900236558 | 15951 | STUD-BOLT,ALL-THREAD | 5307 | TMP | K81 | GEN | TMP | STUDBOLT: 1/2-13UNC X 90MM;B7;CD;NUT | STUD-BOLT: ALL-THREAD, DIAMETER 1/2 IN, LENGTH 90MM, THREADS 13 UNC, MATERIAL ALLOY STEEL, SPECIFICATION ASTM A193, GRADE B7, FINISH CADMIUM PLATED ASTM B696, ADDITIONAL ITEMS C/W 2 HEX NUT ASTM A194-2H | QA | EA |  |  |  |  | akmal | R01 | 2021-07-16 04:32:11 | 2021-07-17 23:11:31
9900236559 | 15951 | STUD-BOLT,ALL-THREAD | 5307 | Stock | K81 | GEN | TMP | STUDBOLT: 3/4-10UNC X 110MM;B7;CD;NUT | STUD-BOLT: ALL-THREAD, DIAMETER 3/4 IN, LENGTH 110MM, THREADS 10 UNC, MATERIAL ALLOY STEEL, SPECIFICATION ASTM A193, GRADE B7, FINISH CADMIUM PLATED ASTM B696, ADDITIONAL ITEMS C/W 2 HEX NUT ASTM A194-2H | QA | EA |  |  |  |  | bursah | R01 | 2021-07-16 00:36:14 | 2021-07-17 23:11:31
9900236560 | 15951 | STUD-BOLT,ALL-THREAD | 5307 | Stock | K81 | GEN | TMP | STUDBOLT: 5/8-11UNC X 110MM;B7;CD;NUT | STUD-BOLT: ALL-THREAD, DIAMETER 5/8 IN, LENGTH 110MM, THREADS 11 UNC, MATERIAL ALLOY STEEL, SPECIFICATION ASTM A193, GRADE B7, FINISH CADMIUM PLATED ASTM B696, ADDITIONAL ITEMS C/W 2 HEX NUT ASTM A194-2H | QA | EA |  |  |  |  | bursah | R01 | 2021-07-16 02:22:20 | 2021-07-17 23:11:31
9900236561 | 15951 | STUD-BOLT,ALL-THREAD | 5307 | Stock | K81 | GEN | TMP | STUDBOLT: 5/8-11UNC X 115MM;B7;BLK;NUT | STUD-BOLT: ALL-THREAD, DIAMETER 5/8 IN, LENGTH 115MM, THREADS 11 UNC, MATERIAL ALLOY STEEL, SPECIFICATION ASTM A193, GRADE B7, FINISH BLACK OXIDE, ADDITIONAL ITEMS C/W 2 HEX NUT ASTM A194-2H | QA | EA |  |  |  |  | bursah | R01 | 2021-07-16 02:24:37 | 2021-07-17 23:11:32
9900236562 | 15951 | STUD-BOLT,ALL-THREAD | 5307 | Stock | K81 | GEN | TMP | STUDBOLT: 5/8-11UNC X 120MM;B7;CD;NUT | STUD-BOLT: ALL-THREAD, DIAMETER 5/8 IN, LENGTH 120MM, THREADS 11 UNC, MATERIAL ALLOY STEEL, SPECIFICATION ASTM A193, GRADE B7, FINISH CADMIUM PLATED ASTM B696, ADDITIONAL ITEMS C/W 2 HEX NUT ASTM A194-2H | QA | EA |  |  |  |  | bursah | R01 | 2021-07-16 02:25:25 | 2021-07-17 23:11:32
9900236563 | 15951 | STUD-BOLT,ALL-THREAD | 5307 | Stock | K81 | GEN | TMP | STUDBOLT: 7/8-9UNC X 65MM;B7;CD;NUT | STUD-BOLT: ALL-THREAD, DIAMETER 7/8 IN, LENGTH 65MM, THREADS 9 UNC, MATERIAL ALLOY STEEL, SPECIFICATION ASTM A193, GRADE B7, FINISH CADMIUM PLATED ASTM B696, ADDITIONAL ITEMS C/W 2 HEX NUT ASTM A194-2H | QA | EA |  |  |  |  | bursah | R01 | 2021-07-16 00:23:19 | 2021-07-17 23:11:32
9900236564 | 15951 | STUD-BOLT,ALL-THREAD | 5307 | TMP | K81 | GEN | TMP | STUDBOLT: 1-8UNC X 75MM;B7;CD;NUT | STUD-BOLT: ALL-THREAD, DIAMETER 1 IN, LENGTH 75MM, THREADS 8 UNC, MATERIAL ALLOY STEEL, SPECIFICATION ASTM A193, GRADE B7, FINISH CADMIUM PLATED ASTM B696, ADDITIONAL ITEMS C/W 2 HEX NUT ASTM A194-2H | QA | EA |  |  |  |  | akmal | R01 | 2021-07-16 04:20:36 | 2021-07-17 23:11:31
9900236565 | 15951 | STUD-BOLT,ALL-THREAD | 5307 | TMP | K81 | GEN | TMP | STUDBOLT: 1-1/8-7UNC X 95MM;B7;CD;NUT | STUD-BOLT: ALL-THREAD, DIAMETER 1-1/8 IN, LENGTH 95MM, THREADS 7 UNC, MATERIAL ALLOY STEEL, SPECIFICATION ASTM A193, GRADE B7, FINISH CADMIUM PLATED ASTM B696, ADDITIONAL ITEMS C/W 2 HEX NUT ASTM A194-2H | QA | EA |  |  |  |  | akmal | R01 | 2021-07-16 02:43:30 | 2021-07-17 23:11:31
9900236566 | 15951 | STUD-BOLT,ALL-THREAD | 5307 | TMP | K81 | GEN | TMP | STUDBOLT: 1-1/8-7UNC X 160MM;B7;CD;NUT | STUD-BOLT: ALL-THREAD, DIAMETER 1-1/8 IN, LENGTH 160MM, THREADS 7 UNC, MATERIAL ALLOY STEEL, SPECIFICATION ASTM A193, GRADE B7, FINISH CADMIUM PLATED ASTM B696, ADDITIONAL ITEMS C/W 2 HEX NUT ASTM A194-2H | QA | EA |  |  |  |  | akmal | R01 | 2021-07-16 02:50:23 | 2021-07-17 23:11:31
9900236567 | 15951 | STUD-BOLT,ALL-THREAD | 5307 | TMP | K81 | GEN | TMP | STUDBOLT: 1-1/8-7UNC X 190MM;B7;CD;NUT | STUD-BOLT: ALL-THREAD, DIAMETER 1-1/8 IN, LENGTH 190MM, THREADS 7 UNC, MATERIAL ALLOY STEEL, SPECIFICATION ASTM A193, GRADE B7, FINISH CADMIUM PLATED ASTM B696, ADDITIONAL ITEMS C/W 2 HEX NUT ASTM A194-2H | QA | EA |  |  |  |  | akmal | R01 | 2021-07-16 02:44:49 | 2021-07-17 23:11:31
9900236568 | 15951 | STUD-BOLT,ALL-THREAD | 5307 | Stock | K81 | GEN | TMP | STUDBOLT: 1-1/8-7UNC X 185MM;B7;CD;NUT | STUD-BOLT: ALL-THREAD, DIAMETER 1-1/8 IN, LENGTH 185MM, THREADS 7 UNC, MATERIAL ALLOY STEEL, SPECIFICATION ASTM A193, GRADE B7, FINISH CADMIUM PLATED ASTM B696, ADDITIONAL ITEMS C/W 2 HEX NUT ASTM A194-2H | QA | EA |  |  |  |  | akmal | R01 | 2021-07-16 02:45:33 | 2021-07-17 23:22:04
9900236569 | 15951 | STUD-BOLT,ALL-THREAD | 5307 | TMP | K81 | GEN | TMP | STUDBOLT: 1-1/8-7UNC X 195MM;B7;CD;NUT | STUD-BOLT: ALL-THREAD, DIAMETER 1-1/8 IN, LENGTH 195MM, THREADS 7 UNC, MATERIAL ALLOY STEEL, SPECIFICATION ASTM A193, GRADE B7, FINISH CADMIUM PLATED ASTM B696, ADDITIONAL ITEMS C/W 2 HEX NUT ASTM A194-2H | QA | EA |  |  |  |  | akmal | R01 | 2021-07-16 02:46:37 | 2021-07-17 23:11:31
9900236570 | 15951 | STUD-BOLT,ALL-THREAD | 5307 | TMP | K81 | GEN | TMP | STUDBOLT: 1-1/8-7UNC X 220MM;B7;CD;NUT | STUD-BOLT: ALL-THREAD, DIAMETER 1-1/8 IN, LENGTH 220MM, THREADS 7 UNC, MATERIAL ALLOY STEEL, SPECIFICATION ASTM A193, GRADE B7, FINISH CADMIUM PLATED ASTM B696, ADDITIONAL ITEMS C/W 2 HEX NUT ASTM A194-2H | QA | EA |  |  |  |  | akmal | R01 | 2021-07-16 02:52:02 | 2021-07-17 23:11:31
9900236571 | 15951 | STUD-BOLT,ALL-THREAD | 5307 | TMP | K81 | GEN | TMP | STUDBOLT: 1-1/8-7UNC X 255MM;B7;CD;NUT | STUD-BOLT: ALL-THREAD, DIAMETER 1-1/8 IN, LENGTH 255MM, THREADS 7 UNC, MATERIAL ALLOY STEEL, SPECIFICATION ASTM A193, GRADE B7, FINISH CADMIUM PLATED ASTM B696, ADDITIONAL ITEMS C/W 2 HEX NUT ASTM A194-2H | QA | EA |  |  |  |  | akmal | R01 | 2021-07-16 02:41:56 | 2021-07-17 23:11:31
9900236572 | 15951 | STUD-BOLT,ALL-THREAD | 5307 | TMP | K81 | GEN | TMP | STUDBOLT: 1-1/8-7UNC X 265MM;B7;CD;NUT | STUD-BOLT: ALL-THREAD, DIAMETER 1-1/8 IN, LENGTH 265MM, THREADS 7 UNC, MATERIAL ALLOY STEEL, SPECIFICATION ASTM A193, GRADE B7, FINISH CADMIUM PLATED ASTM B696, ADDITIONAL ITEMS C/W 2 HEX NUT ASTM A194-2H | QA | EA |  |  |  |  | akmal | R01 | 2021-07-16 02:47:46 | 2021-07-17 23:11:31
9900236573 | 15951 | STUD-BOLT,ALL-THREAD | 5307 | TMP | K81 | GEN | TMP | STUDBOLT: 1-1/8-7UNC X 275MM;B7;CD;NUT | STUD-BOLT: ALL-THREAD, DIAMETER 1-1/8 IN, LENGTH 275MM, THREADS 7 UNC, MATERIAL ALLOY STEEL, SPECIFICATION ASTM A193, GRADE B7, FINISH CADMIUM PLATED ASTM B696, ADDITIONAL ITEMS C/W 2 HEX NUT ASTM A194-2H | QA | EA |  |  |  |  | akmal | R01 | 2021-07-16 02:48:58 | 2021-07-17 23:11:32
9900236574 | 15951 | STUD-BOLT,ALL-THREAD | 5307 | TMP | K81 | GEN | TMP | STUDBOLT: 1-1/4-7UNC X 95MM;B7;CD;NUT | STUD-BOLT: ALL-THREAD, DIAMETER 1-1/4 IN, LENGTH 95MM, THREADS 7 UNC, MATERIAL ALLOY STEEL, SPECIFICATION ASTM A193, GRADE B7, FINISH CADMIUM PLATED ASTM B696, ADDITIONAL ITEMS C/W 2 HEX NUT ASTM A194-2H | QA | EA |  |  |  |  | akmal | R01 | 2021-07-16 00:20:27 | 2021-07-17 23:07:53
9900236575 | 15951 | STUD-BOLT,ALL-THREAD | 5307 | TMP | K81 | GEN | TMP | STUDBOLT: 1-1/4-7UNC X 140MM;B7;CD;NUT | STUD-BOLT: ALL-THREAD, DIAMETER 1-1/4 IN, LENGTH 140MM, THREADS 7 UNC, MATERIAL ALLOY STEEL, SPECIFICATION ASTM A193, GRADE B7, FINISH CADMIUM PLATED ASTM B696, ADDITIONAL ITEMS C/W 2 HEX NUT ASTM A194-2H | QA | EA |  |  |  |  | akmal | R01 | 2021-07-16 00:21:42 | 2021-07-17 23:07:53
9900236576 | 15951 | STUD-BOLT,ALL-THREAD | 5307 | Stock | K81 | GEN | TMP | STUDBOLT: 1-1/4-7UNC X 195MM;B7;BLK;NUT | STUD-BOLT: ALL-THREAD, DIAMETER 1-1/4 IN, LENGTH 195MM, THREADS 7 UNC, MATERIAL ALLOY STEEL, SPECIFICATION ASTM A193, GRADE B7, FINISH BLACK OXIDE, ADDITIONAL ITEMS C/W 2 HEX NUT ASTM A194-2H | QA | EA |  |  |  |  | akmal | R01 | 2021-07-16 00:50:28 | 2021-07-17 16:50:25
9900236577 | 15951 | STUD-BOLT,ALL-THREAD | 5307 | TMP | K81 | GEN | TMP | STUDBOLT: 1-1/4-7UNC X 245MM;B7;CD;NUT | STUD-BOLT: ALL-THREAD, DIAMETER 1-1/4 IN, LENGTH 245MM, THREADS 7 UNC, MATERIAL ALLOY STEEL, SPECIFICATION ASTM A193, GRADE B7, FINISH CADMIUM PLATED ASTM B696, ADDITIONAL ITEMS C/W 2 HEX NUT ASTM A194-2H | QA | EA |  |  |  |  | akmal | R01 | 2021-07-16 00:25:41 | 2021-07-17 23:07:53
9900236578 | 15951 | STUD-BOLT,ALL-THREAD | 5307 | TMP | K81 | GEN | TMP | STUDBOLT: 1-1/4-7UNC X 255MM;B7;CD;NUT | STUD-BOLT: ALL-THREAD, DIAMETER 1-1/4 IN, LENGTH 255MM, THREADS 7 UNC, MATERIAL ALLOY STEEL, SPECIFICATION ASTM A193, GRADE B7, FINISH CADMIUM PLATED ASTM B696, ADDITIONAL ITEMS C/W 2 HEX NUT ASTM A194-2H | QA | EA |  |  |  |  | akmal | R01 | 2021-07-16 00:16:06 | 2021-07-17 23:07:53
9900236579 | 15951 | STUD-BOLT,ALL-THREAD | 5307 | TMP | K81 | GEN | TMP | STUDBOLT: 1-1/4-7UNC X 355MM;B7;CD;NUT | STUD-BOLT: ALL-THREAD, DIAMETER 1-1/4 IN, LENGTH 355MM, THREADS 7 UNC, MATERIAL ALLOY STEEL, SPECIFICATION ASTM A193, GRADE B7, FINISH CADMIUM PLATED ASTM B696, ADDITIONAL ITEMS C/W 2 HEX NUT ASTM A194-2H | QA | EA |  |  |  |  | akmal | R01 | 2021-07-16 00:16:58 | 2021-07-17 23:07:53
9900236580 | 15951 | STUD-BOLT,ALL-THREAD | 5307 | Stock | K81 | GEN | TMP | STUDBOLT: 1-1/4-7UNC X 380MM;B7M;BLK;NUT | STUD-BOLT: ALL-THREAD, DIAMETER 1-1/4 IN, LENGTH 380MM, THREADS 7 UNC, MATERIAL ALLOY STEEL, SPECIFICATION ASTM A193, GRADE B7M, FINISH BLACK OXIDE, ADDITIONAL ITEMS C/W 2 HEX NUT ASTM A194-2HM | QA | EA |  |  |  |  | akmal | R01 | 2021-07-16 00:19:10 | 2021-07-17 23:07:53
9900236581 | 15951 | STUD-BOLT,ALL-THREAD | 5307 | TMP | K81 | GEN | TMP | STUDBOLT: 1-1/2-6UNC X 145MM;B7;CD;NUT | STUD-BOLT: ALL-THREAD, DIAMETER 1-1/2 IN, LENGTH 145MM, THREADS 6 UNC, MATERIAL ALLOY STEEL, SPECIFICATION ASTM A193, GRADE B7, FINISH CADMIUM PLATED ASTM B696, ADDITIONAL ITEMS C/W 2 HEX NUT ASTM A194-2H | QA | EA |  |  |  |  | akmal | R01 | 2021-07-15 23:43:32 | 2021-07-17 23:04:58
9900236582 | 15951 | STUD-BOLT,ALL-THREAD | 5307 | TMP | K81 | GEN | TMP | STUDBOLT: 1-1/2-6UNC X 255MM;B7;CD;NUT | STUD-BOLT: ALL-THREAD, DIAMETER 1-1/2 IN, LENGTH 255MM, THREADS 6 UNC, MATERIAL ALLOY STEEL, SPECIFICATION ASTM A193, GRADE B7, FINISH CADMIUM PLATED ASTM B696, ADDITIONAL ITEMS C/W 2 HEX NUT ASTM A194-2H | QA | EA |  |  |  |  | akmal | R01 | 2021-07-15 23:21:29 | 2021-07-17 23:04:58
9900236583 | 15951 | STUD-BOLT,ALL-THREAD | 5307 | TMP | K81 | GEN | TMP | STUDBOLT: 1-1/2-6UNC X 270MM;B7;CD;NUT | STUD-BOLT: ALL-THREAD, DIAMETER 1-1/2 IN, LENGTH 270MM, THREADS 6 UNC, MATERIAL ALLOY STEEL, SPECIFICATION ASTM A193, GRADE B7, FINISH CADMIUM PLATED ASTM B696, ADDITIONAL ITEMS C/W 2 HEX NUT ASTM A194-2H | QA | EA |  |  |  |  | akmal | R01 | 2021-07-15 23:42:46 | 2021-07-17 23:04:58
9900236585 | 15951 | STUD-BOLT,ALL-THREAD | 5307 | Stock | K81 | GEN | TMP | STUDBOLT: 1-1/2-6UNC X 280MM;B7;CD;NUT | STUD-BOLT: ALL-THREAD, DIAMETER 1-1/2 IN, LENGTH 280MM, THREADS 6 UNC, MATERIAL ALLOY STEEL, SPECIFICATION ASTM A193, GRADE B7, FINISH CADMIUM PLATED ASTM B696, ADDITIONAL ITEMS C/W 2 HEX NUT ASTM A194-2H | QA | EA |  |  |  |  | akmal | R01 | 2021-07-15 23:40:42 | 2021-07-17 23:04:54
9900236586 | 15951 | STUD-BOLT,ALL-THREAD | 5307 | Stock | K81 | GEN | TMP | STUDBOLT: 1-5/8-8UN X 255MM;B7;CD;NUT | STUD-BOLT: ALL-THREAD, DIAMETER 1-5/8 IN, LENGTH 255MM, THREADS 8 UN, MATERIAL ALLOY STEEL, SPECIFICATION ASTM A193, GRADE B7, FINISH CADMIUM PLATED ASTM B696, ADDITIONAL ITEMS C/W 2 HEX NUT ASTM A194-2H | QA | EA |  |  |  |  | akmal | R01 | 2021-07-16 03:44:34 | 2021-07-17 19:38:32
9900236587 | 15951 | STUD-BOLT,ALL-THREAD | 5307 | Stock | K81 | GEN | TMP | STUDBOLT: 1-5/8-8UN X 265MM;B7;BLK;NUT | STUD-BOLT: ALL-THREAD, DIAMETER 1-5/8 IN, LENGTH 265MM, THREADS 8 UN, MATERIAL ALLOY STEEL, SPECIFICATION ASTM A193, GRADE B7, FINISH BLACK OXIDE, ADDITIONAL ITEMS C/W 2 HEX NUT ASTM A194-2H | QA | EA |  |  |  |  | akmal | R01 | 2021-07-16 03:45:59 | 2021-07-17 19:38:57
9900236589 | 15951 | STUD-BOLT,ALL-THREAD | 5307 | Stock | K81 | GEN | TMP | STUDBOLT: 1-5/8-8UN X 290MM;B7;CD;NUT | STUD-BOLT: ALL-THREAD, DIAMETER 1-5/8 IN, LENGTH 290MM, THREADS 8 UN, MATERIAL ALLOY STEEL, SPECIFICATION ASTM A193, GRADE B7, FINISH CADMIUM PLATED ASTM B696, ADDITIONAL ITEMS C/W 2 HEX NUT ASTM A194-2H | QA | EA |  |  |  |  | akmal | R01 | 2021-07-16 03:54:13 | 2021-07-17 19:42:11
9900236595 | 06073 | CAP,PIPE | 4730 | TMP | TMP | GEN | TMP | CAP,PIPE: 20IN;STD;WPB;BW;GALV | CAP: PIPE, SIZE 20 IN, CONNECTION BUTTWELD, RATING SCH STD, MATERIAL CARBON STEEL, SPECIFICATION ASTM A234, GRADE WPB, FINISH GALVANIZED, STRUCTURE SEAMLESS | QA | EA |  |  |  |  | akmal | R04 | 2021-07-15 15:25:23 | 2021-07-22 14:22:43
9900236596 | 06073 | CAP,PIPE | 4730 | TMP | TMP | GEN | TMP | CAP,PIPE: 24IN;STD;WPB;BW;GALV | CAP: PIPE, SIZE 24 IN, CONNECTION BUTTWELD, RATING SCH STD, MATERIAL CARBON STEEL, SPECIFICATION ASTM A234, GRADE WPB, FINISH GALVANIZED, STRUCTURE SEAMLESS | QA | EA |  |  |  |  | akmal | R04 | 2021-07-15 15:25:23 | 2021-07-22 14:16:40
9900236597 | 06073 | CAP,PIPE | 4730 | TMP | TMP | GEN | TMP | CAP,PIPE: 30IN;STD;WPB;BW;GALV | CAP: PIPE, SIZE 30 IN, CONNECTION BUTTWELD, RATING SCH STD, MATERIAL CARBON STEEL, SPECIFICATION ASTM A234, GRADE WPB, FINISH GALVANIZED, STRUCTURE SEAMLESS | QA | EA |  |  |  |  | akmal | R04 | 2021-07-15 15:25:23 | 2021-07-22 14:24:00
9900236598 | 06073 | CAP,PIPE | 4730 | TMP | TMP | GEN | TMP | CAP,PIPE: 36IN;STD;WPB;BW;GALV | CAP: PIPE, SIZE 36 IN, CONNECTION BUTTWELD, RATING SCH STD, MATERIAL CARBON STEEL, SPECIFICATION ASTM A234, GRADE WPB, FINISH GALVANIZED, STRUCTURE SEAMLESS | QA | EA |  |  |  |  | akmal | R04 | 2021-07-15 15:25:23 | 2021-07-22 14:24:31
9900236599 | 06073 | CAP,PIPE | 4730 | TMP | TMP | GEN | TMP | CAP,PIPE: 20IN;XS;WPB;BW;GALV | CAP: PIPE, SIZE 20 IN, CONNECTION BUTTWELD, RATING SCH XS, MATERIAL CARBON STEEL, SPECIFICATION ASTM A234, GRADE WPB, FINISH GALVANIZED, STRUCTURE SEAMLESS | QA | EA |  |  |  |  | akmal | R04 | 2021-07-15 15:25:23 | 2021-07-22 14:16:09
9900236610 | 03768 | ELBOW,PIPE | 4730 | TMP | TMP | GEN | TMP | ELBOW: 45D;LR;24IN;S40;WPB;BW;WLD;BLK | ELBOW: PIPE, SIZE 24 IN, CONNECTION BUTTWELD, DEGREE 45, RADIUS LONG, RATING SCH 40, MATERIAL CARBON STEEL, SPECIFICATION ASTM A234, GRADE WPB, FINISH BLACK OXIDE, STRUCTURE WELDED, INDUSTRY STANDARD ASME B16.9 | QA | EA |  |  |  |  | bursah | R03 | 2021-07-15 22:14:49 | 2021-07-22 22:08:11
9900236619 | 03768 | ELBOW,PIPE | 4730 | TMP | TMP | GEN | TMP | ELBOW: 45D;LR;20IN;S80;WPB;BW;WLD;BLK | ELBOW: PIPE, SIZE 20 IN, CONNECTION BUTTWELD, DEGREE 45, RADIUS LONG, RATING SCH 80, MATERIAL CARBON STEEL, SPECIFICATION ASTM A234, GRADE WPB, FINISH BLACK OXIDE, STRUCTURE WELDED, INDUSTRY STANDARD ASME B16.9 | QA | EA |  |  |  |  | bursah | R03 | 2021-07-15 22:11:52 | 2021-07-16 09:12:22
9900236621 | 03768 | ELBOW,PIPE | 4730 | TMP | TMP | GEN | TMP | ELBOW: 45D;LR;30IN;XS;WPB;BW;WLD;BLK | ELBOW: PIPE, SIZE 30 IN, CONNECTION BUTTWELD, DEGREE 45, RADIUS LONG, RATING SCH XS, MATERIAL CARBON STEEL, SPECIFICATION ASTM A234, GRADE WPB, FINISH BLACK OXIDE, STRUCTURE WELDED, INDUSTRY STANDARD ASME B16.9 | QA | EA |  |  |  |  | bursah | R03 | 2021-07-15 22:15:44 | 2021-08-07 17:42:54
9900236629 | 03768 | ELBOW,PIPE | 4730 | TMP | TMP | GEN | TMP | ELBOW: 45D;LR;8IN;STD;WPB;BW;WLD;BLK | ELBOW: PIPE, SIZE 8 IN, CONNECTION BUTTWELD, DEGREE 45, RADIUS LONG, RATING SCH STD, MATERIAL CARBON STEEL, SPECIFICATION ASTM A234, GRADE WPB, FINISH BLACK OXIDE, STRUCTURE WELDED, INDUSTRY STANDARD ASME B16.9 | QA | EA |  |  |  |  | bursah | R03 | 2021-07-15 22:21:53 | 2021-07-16 09:22:23
9900236630 | 03768 | ELBOW,PIPE | 4730 | TMP | TMP | GEN | TMP | ELBOW: 90D;LR;10IN;S40;WPB;BW;WLD;BLK | ELBOW: PIPE, SIZE 10 IN, CONNECTION BUTTWELD, DEGREE 90, RADIUS LONG, RATING SCH 40, MATERIAL CARBON STEEL, SPECIFICATION ASTM A234, GRADE WPB, FINISH BLACK OXIDE, STRUCTURE WELDED, INDUSTRY STANDARD ASME B16.9 | QA | EA |  |  |  |  | bursah | R03 | 2021-07-15 22:09:36 | 2021-07-16 09:10:07
9900236632 | 03768 | ELBOW,PIPE | 4730 | TMP | TMP | GEN | TMP | ELBOW: 45D;SR;12IN;STD;WPB;BW;SML;BLK | ELBOW: PIPE, SIZE 12 IN, CONNECTION BUTTWELD, DEGREE 45, RADIUS SHORT, RATING SCH STD, MATERIAL CARBON STEEL, SPECIFICATION ASTM A234, GRADE WPB, FINISH BLACK OXIDE, STRUCTURE SEAMLESS, INDUSTRY STANDARD ASME B16.9 | QA | EA | NON FABRICATION | NON BOM | NON CRITICAL |  | bursah | R03 | 2021-07-15 10:11:04 | 2021-08-14 22:55:15
9900236633 | 03768 | ELBOW,PIPE | 4730 | TMP | TMP | GEN | TMP | ELBOW: 45D;LR;12IN;XS;WPB;BW;WLD;BLK | ELBOW: PIPE, SIZE 12 IN, CONNECTION BUTTWELD, DEGREE 45, RADIUS LONG, RATING SCH XS, MATERIAL CARBON STEEL, SPECIFICATION ASTM A234, GRADE WPB, FINISH BLACK OXIDE, STRUCTURE WELDED, INDUSTRY STANDARD ASME B16.9 | QA | EA |  |  |  |  | bursah | R03 | 2021-07-15 22:21:02 | 2021-07-30 21:19:33
9900236635 | 03768 | ELBOW,PIPE | 4730 | TMP | TMP | GEN | TMP | ELBOW: 45D;LR;16IN;STD;WPB;BW;WLD;BLK | ELBOW: PIPE, SIZE 16 IN, CONNECTION BUTTWELD, DEGREE 45, RADIUS LONG, RATING SCH STD, MATERIAL CARBON STEEL, SPECIFICATION ASTM A234, GRADE WPB, FINISH BLACK OXIDE, STRUCTURE WELDED, INDUSTRY STANDARD ASME B16.9 | QA | EA | NON FABRICATION | NON BOM | NON CRITICAL |  | bursah | R03 | 2021-07-15 10:12:02 | 2021-08-07 17:40:32
9900236637 | 03768 | ELBOW,PIPE | 4730 | TMP | TMP | GEN | TMP | ELBOW: 45D;LR;18IN;S60;WPB;BW;WLD;BLK | ELBOW: PIPE, SIZE 18 IN, CONNECTION BUTTWELD, DEGREE 45, RADIUS LONG, RATING SCH 60, MATERIAL CARBON STEEL, SPECIFICATION ASTM A234, GRADE WPB, FINISH BLACK OXIDE, STRUCTURE WELDED, INDUSTRY STANDARD ASME B16.9 | QA | EA |  |  |  |  | bursah | R03 | 2021-07-15 22:20:15 | 2021-08-07 19:13:16
9900236638 | 03768 | ELBOW,PIPE | 4730 | TMP | TMP | GEN | TMP | ELBOW: 45D;LR;20IN;S30;WPB;BW;WLD;BLK | ELBOW: PIPE, SIZE 20 IN, CONNECTION BUTTWELD, DEGREE 45, RADIUS LONG, RATING SCH 30, MATERIAL CARBON STEEL, SPECIFICATION ASTM A234, GRADE WPB, FINISH BLACK OXIDE, STRUCTURE WELDED, INDUSTRY STANDARD ASME B16.9 | QA | EA |  |  |  |  | bursah | R03 | 2021-07-15 22:10:35 | 2021-07-16 09:11:23
9900236639 | 03768 | ELBOW,PIPE | 4730 | TMP | TMP | GEN | TMP | ELBOW: 45D;LR;20IN;STD;WPB;BW;WLD;BLK | ELBOW: PIPE, SIZE 20 IN, CONNECTION BUTTWELD, DEGREE 45, RADIUS LONG, RATING SCH STD, MATERIAL CARBON STEEL, SPECIFICATION ASTM A234, GRADE WPB, FINISH BLACK OXIDE, STRUCTURE WELDED, INDUSTRY STANDARD ASME B16.9 | QA | EA | NON FABRICATION | NON BOM | NON CRITICAL |  | bursah | R03 | 2021-07-15 10:12:59 | 2021-08-11 21:45:45
9900236640 | 03768 | ELBOW,PIPE | 4730 | TMP | TMP | GEN | TMP | ELBOW: 45D;LR;20IN;XS;WPB;BW;WLD;BLK | ELBOW: PIPE, SIZE 20 IN, CONNECTION BUTTWELD, DEGREE 45, RADIUS LONG, RATING SCH XS, MATERIAL CARBON STEEL, SPECIFICATION ASTM A234, GRADE WPB, FINISH BLACK OXIDE, STRUCTURE WELDED, INDUSTRY STANDARD ASME B16.9 | QA | EA |  |  |  |  | bursah | R03 | 2021-07-15 22:13:01 | 2021-08-07 19:14:17
9900236641 | 03768 | ELBOW,PIPE | 4730 | TMP | TMP | GEN | TMP | ELBOW: 45D;LR;24IN;S30;WPB;BW;WLD;BLK | ELBOW: PIPE, SIZE 24 IN, CONNECTION BUTTWELD, DEGREE 45, RADIUS LONG, RATING SCH 30, MATERIAL CARBON STEEL, SPECIFICATION ASTM A234, GRADE WPB, FINISH BLACK OXIDE, STRUCTURE WELDED, INDUSTRY STANDARD ASME B16.9 | QA | EA |  |  |  |  | bursah | R03 | 2021-07-15 11:35:04 | 2021-07-22 22:09:22
9900236642 | 03768 | ELBOW,PIPE | 4730 | TMP | TMP | GEN | TMP | ELBOW: 45D;LR;24IN;STD;WPB;BW;WLD;BLK | ELBOW: PIPE, SIZE 24 IN, CONNECTION BUTTWELD, DEGREE 45, RADIUS LONG, RATING SCH STD, MATERIAL CARBON STEEL, SPECIFICATION ASTM A234, GRADE WPB, FINISH BLACK OXIDE, STRUCTURE WELDED, INDUSTRY STANDARD ASME B16.9 | QA | EA | NON FABRICATION | NON BOM | NON CRITICAL |  | bursah | R03 | 2021-07-15 10:14:02 | 2021-07-22 22:09:41
9900236643 | 03768 | ELBOW,PIPE | 4730 | TMP | TMP | GEN | TMP | ELBOW: 45D;LR;30IN;S30;WPB;BW;WLD;BLK | ELBOW: PIPE, SIZE 30 IN, CONNECTION BUTTWELD, DEGREE 45, RADIUS LONG, RATING SCH 30, MATERIAL CARBON STEEL, SPECIFICATION ASTM A234, GRADE WPB, FINISH BLACK OXIDE, STRUCTURE WELDED, INDUSTRY STANDARD ASME B16.9 | QA | EA |  |  |  |  | bursah | R03 | 2021-07-15 11:36:22 | 2021-07-22 22:10:00
9900236644 | 03768 | ELBOW,PIPE | 4730 | TMP | TMP | GEN | TMP | ELBOW: 45D;LR;30IN;STD;WPB;BW;WLD;BLK | ELBOW: PIPE, SIZE 30 IN, CONNECTION BUTTWELD, DEGREE 45, RADIUS LONG, RATING SCH STD, MATERIAL CARBON STEEL, SPECIFICATION ASTM A234, GRADE WPB, FINISH BLACK OXIDE, STRUCTURE WELDED, INDUSTRY STANDARD ASME B16.9 | QA | EA | NON FABRICATION | NON BOM | NON CRITICAL |  | bursah | R03 | 2021-07-15 10:14:50 | 2021-08-07 17:42:12
9900236646 | 03768 | ELBOW,PIPE | 4730 | TMP | TMP | GEN | TMP | ELBOW: 45D;LR;36IN;STD;WPB;BW;WLD;BLK | ELBOW: PIPE, SIZE 36 IN, CONNECTION BUTTWELD, DEGREE 45, RADIUS LONG, RATING SCH STD, MATERIAL CARBON STEEL, SPECIFICATION ASTM A234, GRADE WPB, FINISH BLACK OXIDE, STRUCTURE WELDED, INDUSTRY STANDARD ASME B16.9 | QA | EA | NON FABRICATION | NON BOM | NON CRITICAL |  | bursah | R03 | 2021-07-15 10:15:31 | 2021-07-30 21:24:00
9900236653 | 03768 | ELBOW,PIPE | 4730 | TMP | TMP | GEN | TMP | ELBOW: 45D;SR;4IN;S80;WPB;BW;WLD;BLK | ELBOW: PIPE, SIZE 4 IN, CONNECTION BUTTWELD, DEGREE 45, RADIUS SHORT, RATING SCH 80, MATERIAL CARBON STEEL, SPECIFICATION ASTM A234, GRADE WPB, FINISH BLACK OXIDE, STRUCTURE WELDED, INDUSTRY STANDARD ASME B16.9 | QA | EA | NON FABRICATION | NON BOM | NON CRITICAL |  | bursah | R03 | 2021-07-17 05:36:11 | 2021-07-27 11:14:54
9900236664 | 03768 | ELBOW,PIPE | 4730 | TMP | TMP | GEN | TMP | ELBOW: 90D;LR;36IN;STD;WPB;BW;WLD;BLK | ELBOW: PIPE, SIZE 36 IN, CONNECTION BUTTWELD, DEGREE 90, RADIUS LONG, RATING SCH STD, MATERIAL CARBON STEEL, SPECIFICATION ASTM A234, GRADE WPB, FINISH BLACK OXIDE, STRUCTURE WELDED, INDUSTRY STANDARD ASME B16.9 | QA | EA | NON FABRICATION | NON BOM | NON CRITICAL |  | bursah | R03 | 2021-07-15 10:16:38 | 2021-07-15 10:16:38
9900236670 | 03768 | ELBOW,PIPE | 4730 | TMP | TMP | GEN | TMP | ELBOW: 90D;LR;3IN;S40;WPB;BW;WLD;BLK | ELBOW: PIPE, SIZE 3 IN, CONNECTION BUTTWELD, DEGREE 90, RADIUS LONG, RATING SCH 40, MATERIAL CARBON STEEL, SPECIFICATION ASTM A234, GRADE WPB, FINISH BLACK OXIDE, STRUCTURE WELDED, INDUSTRY STANDARD ASME B16.9 | QA | EA |  |  |  |  | bursah | R03 | 2021-07-17 05:14:54 | 2021-07-22 22:10:23
9900236672 | 03805 | TEE,PIPE | 4730 | TMP | TMP | GEN | TMP | TEE: EQUAL;8IN;STD;WPB;BW;SML;BLK | TEE: PIPE, TYPE EQUAL, SIZE 8 IN, CONNECTION BUTTWELD, RATING SCH STD, MATERIAL CARBON STEEL, SPECIFICATION ASTM A234, GRADE WPB, FINISH BLACK OXIDE, STRUCTURE SEAMLESS, INDUSTRY STANDARD ASME B16.9 | QA | EA | NON FABRICATION | NON BOM | NON CRITICAL |  | bursah | R03 | 2021-07-15 15:25:23 | 2021-07-25 01:05:05
9900236673 | 03768 | ELBOW,PIPE | 4730 | TMP | TMP | GEN | TMP | ELBOW: 90D;LR;8IN;S40;WPB;BW;WLD;BLK | ELBOW: PIPE, SIZE 8 IN, CONNECTION BUTTWELD, DEGREE 90, RADIUS LONG, RATING SCH 40, MATERIAL CARBON STEEL, SPECIFICATION ASTM A234, GRADE WPB, FINISH BLACK OXIDE, STRUCTURE WELDED, INDUSTRY STANDARD ASME B16.9 | QA | EA |  |  |  |  | bursah | R03 | 2021-07-15 22:14:00 | 2021-07-22 22:10:38
9900236674 | 03768 | ELBOW,PIPE | 4730 | TMP | TMP | GEN | TMP | ELBOW: 45D;LR;10IN;STD;WPB;BW;SML;BLK | ELBOW: PIPE, SIZE 10 IN, CONNECTION BUTTWELD, DEGREE 45, RADIUS LONG, RATING SCH STD, MATERIAL CARBON STEEL, SPECIFICATION ASTM A234, GRADE WPB, FINISH BLACK OXIDE, STRUCTURE SEAMLESS, INDUSTRY STANDARD ASME B16.9 | QA | EA | NON FABRICATION | NON BOM | NON CRITICAL |  | bursah | R03 | 2021-07-15 10:17:53 | 2021-08-14 22:44:30
9900236687 | 03768 | ELBOW,PIPE | 4730 | TMP | TMP | GEN | TMP | ELBOW: 90D;SR;2IN;S80;WPB;BW;WLD;BLK | ELBOW: PIPE, SIZE 2 IN, CONNECTION BUTTWELD, DEGREE 90, RADIUS SHORT, RATING SCH 80, MATERIAL CARBON STEEL, SPECIFICATION ASTM A234, GRADE WPB, FINISH BLACK OXIDE, STRUCTURE WELDED, INDUSTRY STANDARD ASME B16.9 | QA | EA |  |  |  |  | bursah | R03 | 2021-07-15 11:48:40 | 2021-07-22 22:10:56
9900236689 | 03768 | ELBOW,PIPE | 4730 | TMP | TMP | GEN | TMP | ELBOW: 90D;LR;4IN;S80;WPB;BW;WLD;BLK | ELBOW: PIPE, SIZE 4 IN, CONNECTION BUTTWELD, DEGREE 90, RADIUS LONG, RATING SCH 80, MATERIAL CARBON STEEL, SPECIFICATION ASTM A234, GRADE WPB, FINISH BLACK OXIDE, STRUCTURE WELDED, INDUSTRY STANDARD ASME B16.9 | QA | EA |  |  |  |  | bursah | R03 | 2021-07-15 22:17:49 | 2021-07-16 09:18:21
9900236690 | 03768 | ELBOW,PIPE | 4730 | TMP | TMP | GEN | TMP | ELBOW: 90D;LR;6IN;S80;WPB;BW;WLD;BLK | ELBOW: PIPE, SIZE 6 IN, CONNECTION BUTTWELD, DEGREE 90, RADIUS LONG, RATING SCH 80, MATERIAL CARBON STEEL, SPECIFICATION ASTM A234, GRADE WPB, FINISH BLACK OXIDE, STRUCTURE WELDED, INDUSTRY STANDARD ASME B16.9 | QA | EA |  |  |  |  | bursah | R03 | 2021-07-15 22:19:30 | 2021-07-16 09:19:51
9900236693 | 03768 | ELBOW,PIPE | 4730 | TMP | TMP | GEN | TMP | ELBOW: 90D;LR;12IN;S80;WPB;BW;WLD;BLK | ELBOW: PIPE, SIZE 12 IN, CONNECTION BUTTWELD, DEGREE 90, RADIUS LONG, RATING SCH 80, MATERIAL CARBON STEEL, SPECIFICATION ASTM A234, GRADE WPB, FINISH BLACK OXIDE, STRUCTURE WELDED, INDUSTRY STANDARD ASME B16.9 | QA | EA | NON FABRICATION | NON BOM | NON CRITICAL |  | bursah | R03 | 2021-07-15 11:49:36 | 2021-07-27 11:17:10
9900236695 | 03768 | ELBOW,PIPE | 4730 | TMP | TMP | GEN | TMP | ELBOW: 90D;LR;18IN;S80;WPB;BW;WLD;BLK | ELBOW: PIPE, SIZE 18 IN, CONNECTION BUTTWELD, DEGREE 90, RADIUS LONG, RATING SCH 80, MATERIAL CARBON STEEL, SPECIFICATION ASTM A234, GRADE WPB, FINISH BLACK OXIDE, STRUCTURE WELDED, INDUSTRY STANDARD ASME B16.9 | QA | EA |  |  |  |  | bursah | R03 | 2021-07-17 05:12:56 | 2021-07-17 05:12:56