## Worksheet
MATERIAL MASTER
MATERIAL NUMBER | INC | ITEM NAME | NSC | MATERIAL TYPE CODE | MATERIAL GROUP CODE | ITEM TYPE CODE | CATALOG TYPE | SHORT DESCRIPTION | LONG DESCRIPTION | CATALOG STATUS | UOM CODE | FAB NON FAB | BOM NON BOM | CRITICAL NON CRITICAL | NOTE | CATALOGUED BY | STATUS REPORT | CREATED AT | UPDATED AT
1000000001 | Z9999 | TEMPORARY NAME | 0000 | TMP | CC-102 | GEN | TMP |  |  | RAW | EA | [6 empty] | 1900-01-20 18:00:00 | 1900-01-20 18:00:00
1000000002 | Z9999 | TEMPORARY NAME | 0000 | TMP | CC-101 | GEN | TMP |  |  | RAW | [7 empty] | 1900-01-20 18:00:00 | 1900-01-20 18:00:00
1000000003 | Z9999 | TEMPORARY NAME | 0000 | TMP | CC-103 | GEN | TMP |  |  | RAW | EA | [6 empty] | 1900-01-20 18:00:00 | 1900-01-20 18:00:00
1000000004 | Z9999 | TEMPORARY NAME | 0000 | TMP | CC-103 | GEN | TMP |  |  | RAW | EA | [6 empty] | 1900-01-20 18:00:00 | 1900-01-20 18:00:00
1000000005 | Z9999 | TEMPORARY NAME | 0000 | TMP | CC-103 | GEN | TMP |  |  | RAW | EA | [6 empty] | 1900-01-20 18:00:00 | 1900-01-20 18:00:00
1000000006 | 37186 | ACTUATOR,PNEUMATIC | 4810 | TMP | CC-103 | OEM | TMP | ACTUATOR,PNEU: C25;NSYCAG223LPF;GE | ACTUATOR,PNEUMATIC:DIMENSIONS/RATING C25; PART FOR VALVE,CONTROL,PNEUMATIC; MANUFACTURER GENERAL ELECTRIC CO.; P/N.NSYCAG223LPF; OCM HABONIM; OCM P/N. C25D/ARM/45 | QA | EA |  |  |  |  | 0OacmP9h0V |  | 1900-01-20 18:00:00 | 2022-02-15 17:45:34
1000000007 | 37186 | ACTUATOR,PNEUMATIC | 4810 | TMP | CC-103 | OEM | TMP | ACTUATOR,PNEU: C25;2-600-5-8-L-140;GE | ACTUATOR,PNEUMATIC:DIMENSIONS/RATING C25; PART FOR VALVE,CONTROL,PNEUMATIC; MANUFACTURER GENERAL ELECTRIC CO.; P/N.2-600-5-8-L-140; OCM HABONIM; OCM P/N. C25D/ARM/45 | QA | EA |  |  |  |  | 0OacmP9h0V |  | 1900-01-20 18:00:00 | 2022-02-15 17:45:34
1000000008 | Z9999 | TEMPORARY NAME | 0000 | TMP | CC-103 | GEN | TMP |  |  | RAW | EA | [6 empty] | 1900-01-20 18:00:00 | 1900-01-20 18:00:00
1000000009 | Z9999 | TEMPORARY NAME | 0000 | TMP | CC-101 | GEN | TMP |  |  | RAW | EA | [6 empty] | 1900-01-20 18:00:00 | 1900-01-20 18:00:00
1000000010 | Z9999 | TEMPORARY NAME | 0000 | TMP | CC-101 | GEN | TMP |  |  | RAW | EA | [6 empty] | 1900-01-20 18:00:00 | 1900-01-20 18:00:00
1000000011 | 52821 | ADAPTER,QUICK DISCONNECT,FIRE HOSE | 4210 | TMP | CC-101 | GEN | TMP | ADAPTER,HOSE: CHARGE;1-1/4IN-18NS-3;BRASS | ADAPTER,QUICK DISCONNECT,FIRE HOSE:TYPE CHARGE ADAPTER; STYLE CO2 COMPONENT; CONNECTION DATA 1-1/4 IN-18 NS-3 THREAD; MATERIAL BRASS | QA | EA |  |  |  |  | 0OacmP9h0V |  | 1900-01-20 18:00:00 | 2022-02-15 18:07:17
1000000012 | Z9999 | TEMPORARY NAME | 0000 | TMP | CC-103 | GEN | TMP |  |  | RAW | EA | [6 empty] | 1900-01-20 18:00:00 | 1900-01-20 18:00:00
1000000013 | Z9999 | TEMPORARY NAME | 0000 | TMP | CC-103 | GEN | TMP |  |  | RAW | EA | [6 empty] | 1900-01-20 18:00:00 | 1900-01-20 18:00:00
1000000014 | 37090 | ADJUSTER,FUEL COMPONENT,ENGINE | 0000 | TMP | CC-101 | OEM | TMP | : | ADJUSTER,FUEL COMPONENT,ENGINE:TYPE OR USAGE BOTTOM | CAT | EA |  |  |  |  | 0OacmP9h0V |  | 1900-01-20 18:00:00 | 2022-01-22 11:05:54
1000000015 | Z9999 | TEMPORARY NAME | 0000 | TMP | CC-101 | GEN | TMP |  |  | RAW | EA | [6 empty] | 1900-01-20 18:00:00 | 1900-01-20 18:00:00
1000000016 | Z9999 | TEMPORARY NAME | 0000 | TMP | CC-101 | GEN | TMP |  |  | RAW | EA | [6 empty] | 1900-01-20 18:00:00 | 1900-01-20 18:00:00
1000000017 | Z9999 | TEMPORARY NAME | 0000 | TMP | CC-108 | GEN | TMP |  |  | RAW | EA | [6 empty] | 1900-01-20 18:00:00 | 1900-01-20 18:00:00
1000000018 | Z9999 | TEMPORARY NAME | 0000 | TMP | CC-101 | GEN | TMP |  |  | RAW | EA | [6 empty] | 1900-01-20 18:00:00 | 1900-01-20 18:00:00
1000000019 | Z9999 | TEMPORARY NAME | 0000 | TMP | CC-101 | GEN | TMP |  |  | RAW | EA | [6 empty] | 1900-01-20 18:00:00 | 1900-01-20 18:00:00
1000000020 | Z9999 | TEMPORARY NAME | 0000 | TMP | CC-101 | GEN | TMP |  |  | RAW | EA | [6 empty] | 1900-01-20 18:00:00 | 1900-01-20 18:00:00
1000000021 | Z9999 | TEMPORARY NAME | 0000 | TMP | CC-108 | GEN | TMP |  |  | RAW | EA | [6 empty] | 1900-01-20 18:00:00 | 1900-01-20 18:00:00
1000000022 | 31125 | ALUMINIUM,ANALYTICAL REAGENT | 6810 | TMP | CC-108 | GEN | TMP |  |  | RAW | SET | [6 empty] | 1900-01-20 18:00:00 | 1900-01-20 18:00:00
1000000023 | Z9999 | TEMPORARY NAME | 0000 | TMP | CC-102 | GEN | TMP |  |  | RAW | SET | [6 empty] | 1900-01-20 18:00:00 | 1900-01-20 18:00:00
1000000024 | Z9999 | TEMPORARY NAME | 0000 | TMP | CC-102 | GEN | TMP |  |  | RAW | EA | [6 empty] | 1900-01-20 18:00:00 | 1900-01-20 18:00:00
1000000025 | Z9999 | TEMPORARY NAME | 0000 | TMP | CC-102 | GEN | TMP |  |  | RAW | EA | [6 empty] | 1900-01-20 18:00:00 | 1900-01-20 18:00:00
1000000026 | Z9999 | TEMPORARY NAME | 0000 | TMP | CC-108 | GEN | TMP |  |  | RAW | EA | [6 empty] | 1900-01-20 18:00:00 | 1900-01-20 18:00:00
1000000027 | Z9999 | TEMPORARY NAME | 0000 | TMP | CC-103 | GEN | TMP |  |  | RAW | EA | [6 empty] | 1900-01-20 18:00:00 | 1900-01-20 18:00:00
1000000028 | Z9999 | TEMPORARY NAME | 0000 | TMP | CC-103 | GEN | TMP |  |  | RAW | SET | [6 empty] | 1900-01-20 18:00:00 | 1900-01-20 18:00:00
1000000029 | Z9999 | TEMPORARY NAME | 0000 | TMP | CC-103 | GEN | TMP |  |  | RAW | SET | [6 empty] | 1900-01-20 18:00:00 | 1900-01-20 18:00:00
1000000030 | Z9999 | TEMPORARY NAME | 0000 | TMP | CC-103 | GEN | TMP |  |  | RAW | SET | [6 empty] | 1900-01-20 18:00:00 | 1900-01-20 18:00:00
1000000031 | Z9999 | TEMPORARY NAME | 0000 | TMP | CC-103 | GEN | TMP |  |  | RAW | SET | [6 empty] | 1900-01-20 18:00:00 | 1900-01-20 18:00:00
1000000032 | 13154 | ANODE,CORROSION PREVENTIVE | 5340 | TMP | CC-102 | OEM | TMP | ANODE,CORROSION PREV: | ANODE,CORROSION PREVENTIVE:TYPE OR USAGE SACRIFICIAL; MANUFACTURER ENERGYEN CORPORATION CO. | CAT | EA |  |  |  |  | 0OacmP9h0V |  | 1900-01-20 18:00:00 | 1900-01-20 18:00:00
1000000033 | Z9999 | TEMPORARY NAME | 0000 | TMP | CC-103 | GEN | TMP |  |  | RAW | [7 empty] | 1900-01-20 18:00:00 | 1900-01-20 18:00:00
1000000034 | Z9999 | TEMPORARY NAME | 0000 | TMP | CC-103 | GEN | TMP |  |  | RAW | [7 empty] | 1900-01-20 18:00:00 | 1900-01-20 18:00:00
1000000035 | 00399 | SWITCH,LIMIT | 5930 | TMP | CC-103 | GEN | TMP |  |  | RAW | EA | [6 empty] | 1900-01-20 18:00:00 | 1900-01-20 18:00:00
1000000036 | 00399 | SWITCH,LIMIT | 5930 | TMP | CC-103 | GEN | TMP |  |  | RAW | EA | [6 empty] | 1900-01-20 18:00:00 | 1900-01-20 18:00:00
1000000037 | Z9999 | TEMPORARY NAME | 0000 | TMP | CC-103 | GEN | TMP |  |  | RAW | EA | [6 empty] | 1900-01-20 18:00:00 | 1900-01-20 18:00:00
1000000038 | 00176 | REGULATOR,VOLTAGE | 6110 | TMP | CC-102 | OEM | TMP | REGULATOR,VOLT: | REGULATOR,VOLTAGE:DIMENSIONS/RATING AUX 103; PART FOR GENERATOR SET,DIESEL ENGINE; MODEL/TYPE NTA855-G; MANUFACTURER CUMMINS; P/N.0327-1593 PCC3300 | CAT | SET |  |  |  |  | 0OacmP9h0V |  | 1900-01-20 18:00:00 | 1900-01-20 18:00:00
1000000039 | SC059 | DRUM,BALANCING | 4320 | TMP | CC-101 | OEM | TMP | DRUM,BALANCING: | DRUM,BALANCING:PART FOR PUMP,CENTRIFUGAL; MANUFACTURER FLOWSERVE CORP. | CAT | EA |  |  |  |  | 0OacmP9h0V |  | 1900-01-20 18:00:00 | 1900-01-20 18:00:00
1000000040 | M0089 | SLEEVE,BALANCING | 4320 | TMP | CC-101 | OEM | TMP | SLEEVE,BALANCING: | SLEEVE,BALANCING:PART FOR PUMP,CENTRIFUGAL; MANUFACTURER FLOWSERVE CORP. | CAT | EA |  |  |  |  | 0OacmP9h0V |  | 1900-01-20 18:00:00 | 1900-01-20 18:00:00
1000000041 | Z9999 | TEMPORARY NAME | 0000 | TMP | CC-101 | GEN | TMP |  |  | RAW | EA | [6 empty] | 1900-01-20 18:00:00 | 1900-01-20 18:00:00
1000000042 | Z9999 | TEMPORARY NAME | 0000 | TMP | CC-108 | GEN | TMP |  |  | RAW | SET | [6 empty] | 1900-01-20 18:00:00 | 1900-01-20 18:00:00
1000000043 | Z9999 | TEMPORARY NAME | 0000 | TMP | CC-103 | GEN | TMP |  |  | RAW | EA | [6 empty] | 1900-01-20 18:00:00 | 1900-01-20 18:00:00
1000000044 | Z9999 | TEMPORARY NAME | 0000 | TMP | CC-103 | GEN | TMP |  |  | RAW | EA | [6 empty] | 1900-01-20 18:00:00 | 1900-01-20 18:00:00
1000000045 | Z9999 | TEMPORARY NAME | 0000 | TMP | CC-102 | GEN | TMP |  |  | RAW | EA | [6 empty] | 1900-01-20 18:00:00 | 1900-01-20 18:00:00
1000000046 | Z9999 | TEMPORARY NAME | 0000 | TMP | CC-102 | GEN | TMP |  |  | RAW | EA | [6 empty] | 1900-01-20 18:00:00 | 1900-01-20 18:00:00
1000000047 | Z9999 | TEMPORARY NAME | 0000 | TMP | CC-103 | GEN | TMP |  |  | RAW | [7 empty] | 1900-01-20 18:00:00 | 1900-01-20 18:00:00
1000000048 | Z9999 | TEMPORARY NAME | 0000 | TMP | CC-102 | GEN | TMP |  |  | RAW | EA | [6 empty] | 1900-01-20 18:00:00 | 1900-01-20 18:00:00
1000000049 | Z9999 | TEMPORARY NAME | 0000 | TMP | CC-102 | GEN | TMP |  |  | RAW | EA | [6 empty] | 1900-01-20 18:00:00 | 1900-01-20 18:00:00
1000000050 | Z9999 | TEMPORARY NAME | 0000 | TMP | CC-103 | GEN | TMP |  |  | RAW | [7 empty] | 1900-01-20 18:00:00 | 1900-01-20 18:00:00
1000000051 | Z9999 | TEMPORARY NAME | 0000 | TMP | CC-103 | GEN | TMP |  |  | RAW | EA | [6 empty] | 1900-01-20 18:00:00 | 1900-01-20 18:00:00
1000000052 | Z9999 | TEMPORARY NAME | 0000 | TMP | CC-102 | GEN | TMP |  |  | RAW | EA | [6 empty] | 1900-01-20 18:00:00 | 1900-01-20 18:00:00
1000000053 | Z9999 | TEMPORARY NAME | 0000 | TMP | CC-102 | GEN | TMP |  |  | RAW | EA | [6 empty] | 1900-01-20 18:00:00 | 1900-01-20 18:00:00
1000000054 | Z9999 | TEMPORARY NAME | 0000 | TMP | CC-102 | GEN | TMP |  |  | RAW | EA | [6 empty] | 1900-01-20 18:00:00 | 1900-01-20 18:00:00
1000000055 | Z9999 | TEMPORARY NAME | 0000 | TMP | CC-102 | GEN | TMP |  |  | RAW | EA | [6 empty] | 1900-01-20 18:00:00 | 1900-01-20 18:00:00
1000000056 | 00014 | BEARING,BALL,ANNULAR | 3110 | TMP | CC-101 | OEM | TMP | BEARING,BALL: 61195013-01;ALFALAVAL | BEARING,BALL,ANNULAR:PART FOR PUMP,CENTRIFUGAL; MANUFACTURER ALFA LAVAL; P/N.61195013-01; ADDITIONAL DETAILS INSTALLED IN: WATER TREATMENT AND WASTE WATER TREATMENT | QA | EA |  |  |  |  | 0OacmP9h0V |  | 1900-01-20 18:00:00 | 2022-02-12 08:20:21
1000000057 | 00014 | BEARING,BALL,ANNULAR | 3110 | TMP | CC-101 | OEM | TMP | BEARING,BALL: 61195008-86;ALFALAVAL | BEARING,BALL,ANNULAR:PART FOR PUMP,CENTRIFUGAL; MANUFACTURER ALFA LAVAL; P/N.61195008-86; ADDITIONAL DETAILS INT MAGNET,BEARING | QA | EA |  |  |  |  | 0OacmP9h0V |  | 1900-01-20 18:00:00 | 2022-02-12 08:20:21
1000000058 | Z9999 | TEMPORARY NAME | 0000 | TMP | CC-103 | GEN | TMP |  |  | RAW | EA | [6 empty] | 1900-01-20 18:00:00 | 1900-01-20 18:00:00
1000000059 | 21964 | BEARING SET,SLEEVE | 3120 | TMP | CC-101 | OEM | TMP | BEARING SET,SLV: CNVYR;61240822-30;ALFALAVAL | BEARING SET,SLEEVE:TYPE OR USAGE MAJOR KIT CONVEYOR; PART FOR PUMP,CENTRIFUGAL; MANUFACTURER ALFA LAVAL; P/N.61240822-30; ADDITIONAL DETAILS INSTALLED IN: WATER TREATMENT AND WASTE WATER TREATMENT | QA | EA |  |  |  |  | 0OacmP9h0V |  | 1900-01-20 18:00:00 | 2022-02-14 09:15:00
1000000060 | Z9999 | TEMPORARY NAME | 0000 | TMP | CC-101 | GEN | TMP |  |  | RAW | EA | [6 empty] | 1900-01-20 18:00:00 | 1900-01-20 18:00:00
1000000061 | 00014 | BEARING,BALL,ANNULAR | 3110 | TMP | CC-101 | OEM | TMP | BEARING,BALL: SCP-300-380-HA;IT.2761,2764 | BEARING,BALL,ANNULAR:MATERIAL GC250; PART FOR PUMP,CENTRIFUGAL; MODEL/TYPE SCP-300-380-HA; MANUFACTURER WILO MATHER AND PLATT PUMPS PVT. LTD.; POS.IT.2761,2764; OCM NSK | QA | SET |  |  |  |  | 0OacmP9h0V |  | 1900-01-20 18:00:00 | 2022-02-12 08:20:21
1000000062 | 00014 | BEARING,BALL,ANNULAR | 3110 | TMP | CC-101 | OEM | TMP | BEARING,BALL: PISO 50-200;IT.464;WILO | BEARING,BALL,ANNULAR:PART FOR PUMP,CENTRIFUGAL; MODEL/TYPE PISO 50-200; MANUFACTURER WILO MATHER AND PLATT PUMPS PVT. LTD.; POS.IT.464; OCM NSK | QA | SET |  |  |  |  | 0OacmP9h0V |  | 1900-01-20 18:00:00 | 2022-02-12 08:20:21
1000000063 | 00014 | BEARING,BALL,ANNULAR | 3110 | TMP | CC-101 | OEM | TMP | BEARING,BALL: PISO 80-250;IT.464;WILO | BEARING,BALL,ANNULAR:PART FOR PUMP,CENTRIFUGAL; MODEL/TYPE PISO 80-250; MANUFACTURER WILO MATHER AND PLATT PUMPS PVT. LTD.; POS.IT.464; OCM NSK | QA | SET |  |  |  |  | 0OacmP9h0V |  | 1900-01-20 18:00:00 | 2022-02-12 08:20:21
1000000064 | 00014 | BEARING,BALL,ANNULAR | 3110 | TMP | CC-101 | OEM | TMP | BEARING,BALL: PISO 32-160;IT.464;WILO | BEARING,BALL,ANNULAR:PART FOR PUMP,CENTRIFUGAL; MODEL/TYPE PISO 32-160; MANUFACTURER WILO MATHER AND PLATT PUMPS PVT. LTD.; POS.IT.464; OCM NSK | QA | SET |  |  |  |  | 0OacmP9h0V |  | 1900-01-20 18:00:00 | 2022-02-12 08:20:21
1000000065 | 00014 | BEARING,BALL,ANNULAR | 3110 | TMP | CC-101 | OEM | TMP | BEARING,BALL: PISO 50-315;IT.464;WILO | BEARING,BALL,ANNULAR:PART FOR PUMP,CENTRIFUGAL; MODEL/TYPE PISO 50-315; MANUFACTURER WILO MATHER AND PLATT PUMPS PVT. LTD.; POS.IT.464; OCM NSK | QA | SET |  |  |  |  | 0OacmP9h0V |  | 1900-01-20 18:00:00 | 2022-02-12 08:20:21
1000000066 | 30559 | HOUSING,BEARING | 3130 | TMP | CC-101 | GEN | TMP | HOUSING,BRG: | HOUSING,BEARING:STYLE PILLOW BLOCK; BEARING OUTSIDE DIAMETER 100 MM; SHAFT CENTER HEIGHT 150 MM; HOUSING WIDTH 140 MM; HOUSING LENGTH 520 MM; HOUSING HEIGHT 296 MM; TYPE OR USAGE HOISTING FOR TRASH RAKE | CAT | EA |  |  |  |  | 0OacmP9h0V |  | 1900-01-20 18:00:00 | 2022-01-19 22:15:41
1000000067 | 00014 | BEARING,BALL,ANNULAR | 3110 | TMP | CC-101 | GEN | TMP |  |  | RAW | EA | [6 empty] | 1900-01-20 18:00:00 | 1900-01-20 18:00:00
1000000068 | Z9999 | TEMPORARY NAME | 0000 | TMP | CC-101 | GEN | TMP |  |  | RAW | EA | [6 empty] | 1900-01-20 18:00:00 | 1900-01-20 18:00:00
1000000069 | 00014 | BEARING,BALL,ANNULAR | 3110 | TMP | CC-101 | GEN | TMP | BEARING,BALL: DG;1R;40X80X18MM;6208 | BEARING,BALL,ANNULAR:STYLE DEEP GROOVE; NUMBER OF ROW SINGLE ROW; BORE DIAMETER 40 MM; OUTSIDE DIAMETER 80 MM; WIDTH 18 MM; SEAL DATA OPEN; CAGE MATERIAL PRESSED STEEL; BEARING CODE 6208 | QA | EA |  |  |  |  | Gr4nDue2Cx |  | 1900-01-20 18:00:00 | 2022-02-12 08:29:06
1000000070 | 00014 | BEARING,BALL,ANNULAR | 3110 | TMP | CC-101 | OEM | TMP | BEARING,BALL: IHVT40-13;IT.14,14-1;WILO | BEARING,BALL,ANNULAR:PART FOR PUMP,CENTRIFUGAL; MODEL/TYPE IHVT 40-13; MANUFACTURER WILO MATHER AND PLATT PUMPS PVT. LTD.; POS.IT.14,14-1; OCM NSK | QA | SET |  |  |  |  | 0OacmP9h0V |  | 1900-01-20 18:00:00 | 2022-02-12 08:20:21
1000000071 | 00014 | BEARING,BALL,ANNULAR | 3110 | TMP | CC-101 | OEM | TMP | BEARING,BALL: 50JPW5.5 2T4;IT.15,19;JMI | BEARING,BALL,ANNULAR:PART FOR PUMP,CENTRIFUGAL,SUBMERSIBLE; MODEL/TYPE 50JPW5.5 2T4; MANUFACTURER JMI CO.LTD.; POS.IT.15,19; OCM NSK | QA | SET |  |  |  |  | 0OacmP9h0V |  | 1900-01-20 18:00:00 | 2022-02-12 08:20:21
1000000072 | 00014 | BEARING,BALL,ANNULAR | 3110 | TMP | CC-101 | OEM | TMP | BEARING,BALL: 50JPW3.7 2T4;IT.15,19;JMI | BEARING,BALL,ANNULAR:PART FOR PUMP,CENTRIFUGAL,SUBMERSIBLE; MODEL/TYPE 50JPW3.7 2T4; MANUFACTURER JMI CO.LTD.; POS.IT.15,19; OCM NSK | QA | SET |  |  |  |  | 0OacmP9h0V |  | 1900-01-20 18:00:00 | 2022-02-12 08:20:21
1000000073 | 00014 | BEARING,BALL,ANNULAR | 3110 | TMP | CC-101 | OEM | TMP | BEARING,BALL: 100JPSG7.5 2T4;IT.52,59;JMI | BEARING,BALL,ANNULAR:PART FOR PUMP,CENTRIFUGAL,SUBMERSIBLE; MODEL/TYPE 100JPSG7.5 2T4; MANUFACTURER JMI CO.LTD.; POS.IT.52,59; OCM NSK | QA | SET |  |  |  |  | 0OacmP9h0V |  | 1900-01-20 18:00:00 | 2022-02-12 08:20:21
1000000074 | 00014 | BEARING,BALL,ANNULAR | 3110 | TMP | CC-101 | OEM | TMP | BEARING,BALL: 100JPW7.5 2T4;IT.52,59;JMI | BEARING,BALL,ANNULAR:PART FOR PUMP,CENTRIFUGAL,SUBMERSIBLE; MODEL/TYPE 100JPW7.5 2T4; MANUFACTURER JMI CO.LTD.; POS.IT.52,59; OCM NSK | QA | SET |  |  |  |  | 0OacmP9h0V |  | 1900-01-20 18:00:00 | 2022-02-12 08:20:21
1000000075 | 00014 | BEARING,BALL,ANNULAR | 3110 | TMP | CC-101 | OEM | TMP | BEARING,BALL: 80JPD3.7 2T4;IT.2,11;JMI | BEARING,BALL,ANNULAR:PART FOR PUMP,CENTRIFUGAL,SUBMERSIBLE; MODEL/TYPE 80JPD3.7 2T4; EQUIPMENT DATA 3.7 KW,HEAD 20 M,CAP. 0.5 M3/MIN; MANUFACTURER JMI CO.LTD.; POS.IT.2,11; OCM NSK | QA | SET |  |  |  |  | 0OacmP9h0V |  | 1900-01-20 18:00:00 | 2022-02-12 08:20:21
1000000076 | 00014 | BEARING,BALL,ANNULAR | 3110 | TMP | CC-101 | OEM | TMP | BEARING,BALL: 150JPD11 2T4;IT.2,11;JMI | BEARING,BALL,ANNULAR:PART FOR PUMP,CENTRIFUGAL,SUBMERSIBLE; MODEL/TYPE 150JPD11 2T4; EQUIPMENT DATA 11 KW,HEAD 20 M,CAP. 1.70 M3/MIN; MANUFACTURER JMI CO.LTD.; POS.IT.2,11; OCM NSK | QA | SET |  |  |  |  | 0OacmP9h0V |  | 1900-01-20 18:00:00 | 2022-02-12 08:20:21
1000000077 | 00014 | BEARING,BALL,ANNULAR | 3110 | TMP | CC-101 | OEM | TMP | BEARING,BALL: 50JPD1.5 2T4;IT.2,11;JMI | BEARING,BALL,ANNULAR:PART FOR PUMP,CENTRIFUGAL,SUBMERSIBLE; MODEL/TYPE 50JPD1.5 2T4; EQUIPMENT DATA 1.5 KW,HEAD 20 M,CAP. 0.5 M3/MIN; MANUFACTURER JMI CO.LTD.; POS.IT.2,11; OCM NSK | QA | SET |  |  |  |  | 0OacmP9h0V |  | 1900-01-20 18:00:00 | 2022-02-12 08:20:21
1000000078 | 00014 | BEARING,BALL,ANNULAR | 3110 | TMP | CC-101 | OEM | TMP | BEARING,BALL: VMF600;IT.26;WILO | BEARING,BALL,ANNULAR:PART FOR PUMP,CENTRIFUGAL; MODEL/TYPE VMF600; MANUFACTURER WILO MATHER AND PLATT PUMPS PVT. LTD.; POS.IT.26; OCM NSK | QA | SET |  |  |  |  | 0OacmP9h0V |  | 1900-01-20 18:00:00 | 2022-02-12 08:20:21
1000000079 | 00014 | BEARING,BALL,ANNULAR | 3110 | TMP | CC-101 | OEM | TMP | BEARING,BALL: VMF600;IT.4;WILO | BEARING,BALL,ANNULAR:PART FOR PUMP,CENTRIFUGAL; MODEL/TYPE VMF600; MANUFACTURER WILO MATHER AND PLATT PUMPS PVT. LTD.; POS.IT.4 | QA | SET |  |  |  |  | 0OacmP9h0V |  | 1900-01-20 18:00:00 | 2022-02-12 08:20:53
1000000080 | 00014 | BEARING,BALL,ANNULAR | 3110 | TMP | CC-101 | OEM | TMP | BEARING,BALL: HAC23AP001-16;GE | BEARING,BALL,ANNULAR:TYPE OR USAGE INBOARD; PART FOR PUMP,CENTRIFUGAL; MODEL/TYPE HB150X100-135H; MANUFACTURER GENERAL ELECTRIC CO.; P/N.HAC23AP001-16 | QA | EA |  |  |  |  | 0OacmP9h0V |  | 1900-01-20 18:00:00 | 2022-02-12 08:20:53
1000000081 | 00014 | BEARING,BALL,ANNULAR | 3110 | TMP | CC-101 | OEM | TMP | BEARING,BALL: HAN81AP001-16;GE | BEARING,BALL,ANNULAR:TYPE OR USAGE INBOARD; PART FOR PUMP,CENTRIFUGAL; MODEL/TYPE CC80-400; MANUFACTURER GENERAL ELECTRIC CO.; P/N.HAN81AP001-16 | QA | EA |  |  |  |  | 0OacmP9h0V |  | 1900-01-20 18:00:00 | 2022-02-12 08:20:53
1000000082 | 21964 | BEARING SET,SLEEVE | 3120 | TMP | CC-101 | OEM | TMP | BEARING SET,SLV: MAIN;61240362-30;ALFALAVAL | BEARING SET,SLEEVE:TYPE OR USAGE MAJOR KIT MAIN; PART FOR PUMP,CENTRIFUGAL; MANUFACTURER ALFA LAVAL; P/N.61240362-30; ADDITIONAL DETAILS INSTALLED IN: WATER TREATMENT AND WASTE WATER TREATMENT | QA | EA |  |  |  |  | 0OacmP9h0V |  | 1900-01-20 18:00:00 | 2022-02-14 09:15:16
1000000083 | Z9999 | TEMPORARY NAME | 0000 | TMP | CC-101 | GEN | TMP |  |  | RAW | EA | [6 empty] | 1900-01-20 18:00:00 | 1900-01-20 18:00:00
1000000084 | Z9999 | TEMPORARY NAME | 0000 | TMP | CC-101 | GEN | TMP |  |  | RAW | EA | [6 empty] | 1900-01-20 18:00:00 | 1900-01-20 18:00:00
1000000085 | 00014 | BEARING,BALL,ANNULAR | 3110 | TMP | CC-101 | OEM | TMP | BEARING,BALL: HAC23AP001-18;GE | BEARING,BALL,ANNULAR:TYPE OR USAGE OUTBOARD; PART FOR PUMP,CENTRIFUGAL; MODEL/TYPE HB150X100-135H; MANUFACTURER GENERAL ELECTRIC CO.; P/N.HAC23AP001-18 | QA | EA |  |  |  |  | 0OacmP9h0V |  | 1900-01-20 18:00:00 | 2022-02-12 08:20:53
1000000086 | 00014 | BEARING,BALL,ANNULAR | 3110 | TMP | CC-101 | OEM | TMP | BEARING,BALL: HAN81AP001-18;GE | BEARING,BALL,ANNULAR:TYPE OR USAGE OUTBOARD; PART FOR PUMP,CENTRIFUGAL; MODEL/TYPE CC80-400; MANUFACTURER GENERAL ELECTRIC CO.; P/N.HAN81AP001-18 | QA | EA |  |  |  |  | 0OacmP9h0V |  | 1900-01-20 18:00:00 | 2022-02-12 08:20:53
1000000087 | Z9999 | TEMPORARY NAME | 0000 | TMP | CC-101 | GEN | TMP |  |  | RAW | EA | [6 empty] | 1900-01-20 18:00:00 | 1900-01-20 18:00:00
1000000088 | Z9999 | TEMPORARY NAME | 0000 | TMP | CC-101 | GEN | TMP |  |  | RAW | EA | [6 empty] | 1900-01-20 18:00:00 | 1900-01-20 18:00:00
1000000089 | Z9999 | TEMPORARY NAME | 0000 | TMP | CC-101 | GEN | TMP |  |  | RAW | EA | [6 empty] | 1900-01-20 18:00:00 | 1900-01-20 18:00:00
1000000090 | 21964 | BEARING SET,SLEEVE | 3120 | TMP | CC-101 | OEM | TMP | BEARING SET,SLV: CEECONS | BEARING SET,SLEEVE:PART FOR AGITATOR,MIXER; MANUFACTURER CEECONS PROCESS TECHNOLOGIES; ADDITIONAL DETAILS INSTALLED IN: WATER TREATMENT AND WASTE WATER TREATMENT | CAT | SET |  |  |  |  | 0OacmP9h0V |  | 1900-01-20 18:00:00 | 1900-01-20 18:00:00
1000000091 | 21964 | BEARING SET,SLEEVE | 3120 | TMP | CC-101 | OEM | TMP | BEARING SET,SLV: CEECONS | BEARING SET,SLEEVE:PART FOR AGITATOR,MIXER; MANUFACTURER CEECONS PROCESS TECHNOLOGIES; ADDITIONAL DETAILS INSTALLED IN: WATER TREATMENT AND WASTE WATER TREATMENT | CAT | SET |  |  |  |  | 0OacmP9h0V |  | 1900-01-20 18:00:00 | 1900-01-20 18:00:00
1000000092 | 21964 | BEARING SET,SLEEVE | 3120 | TMP | CC-101 | OEM | TMP | BEARING SET,SLV: CEECONS | BEARING SET,SLEEVE:PART FOR AGITATOR,MIXER; MANUFACTURER CEECONS PROCESS TECHNOLOGIES; ADDITIONAL DETAILS INSTALLED IN: WATER TREATMENT AND WASTE WATER TREATMENT | CAT | SET |  |  |  |  | 0OacmP9h0V |  | 1900-01-20 18:00:00 | 1900-01-20 18:00:00
1000000093 | Z9999 | TEMPORARY NAME | 0000 | TMP | CC-101 | GEN | TMP |  |  | RAW | EA | [6 empty] | 1900-01-20 18:00:00 | 1900-01-20 18:00:00
1000000094 | Z9999 | TEMPORARY NAME | 0000 | TMP | CC-101 | GEN | TMP |  |  | RAW | EA | [6 empty] | 1900-01-20 18:00:00 | 1900-01-20 18:00:00
1000000095 | Z9999 | TEMPORARY NAME | 0000 | TMP | CC-101 | GEN | TMP |  |  | RAW | EA | [6 empty] | 1900-01-20 18:00:00 | 1900-01-20 18:00:00
1000000096 | 00020 | BEARING,ROLLER,THRUST | 3110 | TMP | CC-101 | OEM | TMP | BEARING,RLR,THRS: WKTB7-9;IT.09.324;KSB | BEARING,ROLLER,THRUST:PART FOR PUMP,CENTRIFUGAL; MODEL/TYPE WKTB7 TO 9; EQUIPMENT DATA 90 TO 70 M HEAD,40 BAR WP; MANUFACTURER KSB PUMPS LTD.; POS.IT.09.324 | QA | EA |  |  |  |  | 0OacmP9h0V |  | 1900-01-20 18:00:00 | 2022-02-13 22:23:14
1000000097 | 00020 | BEARING,ROLLER,THRUST | 3110 | TMP | CC-101 | OEM | TMP | BEARING,RLR,THRS: WKTB7-9;IT.09.324;KSB | BEARING,ROLLER,THRUST:PART FOR PUMP,CENTRIFUGAL; MODEL/TYPE WKTB7 TO 9; EQUIPMENT DATA 90 TO 70 M,40 BAR WP; MANUFACTURER KSB PUMPS LTD.; POS.IT.09.324; OCM SKF | QA | EA |  |  |  |  | 0OacmP9h0V |  | 1900-01-20 18:00:00 | 2022-02-13 22:23:14
1000000098 | Z9999 | TEMPORARY NAME | 0000 | TMP | CC-101 | GEN | TMP |  |  | RAW | EA | [6 empty] | 1900-01-20 18:00:00 | 1900-01-20 18:00:00
1000000099 | 13205 | BEARING,SLEEVE | 3120 | TMP | CC-101 | OEM | TMP | BEARING,SLEEVE: WKTB7;KSB | BEARING,SLEEVE:DIMENSIONS/RATING 45 X 59.75 X 78 MM; PART FOR PUMP,CENTRIFUGAL; MODEL/TYPE WKTB7; EQUIPMENT DATA MAX HEAD 370 M,MIN HEAD 90 M,MAX WORKING PRESSURE 40 BAR; MANUFACTURER KSB PUMPS LTD. | CAT | EA |  |  |  |  | 0OacmP9h0V |  | 1900-01-20 18:00:00 | 2022-02-12 18:56:50
1000000100 | 13205 | BEARING,SLEEVE | 3120 | TMP | CC-101 | OEM | TMP | BEARING,SLEEVE: WKTB7;KSB | BEARING,SLEEVE:DIMENSIONS/RATING DIA 70/89.75 X 150; PART FOR PUMP,CENTRIFUGAL; MODEL/TYPE WKTB7; EQUIPMENT DATA MAX HEAD 370 M,MIN HEAD 90 M,MAX WORKING PRESSURE 40 BAR; MANUFACTURER KSB PUMPS LTD. | CAT | EA |  |  |  |  | 0OacmP9h0V |  | 1900-01-20 18:00:00 | 1900-01-20 18:00:00
1000000101 | 13205 | BEARING,SLEEVE | 3120 | TMP | CC-101 | OEM | TMP | BEARING,SLEEVE: WKTB7;KSB | BEARING,SLEEVE:DIMENSIONS/RATING DIA 80/94.75 X 105; PART FOR PUMP,CENTRIFUGAL; MODEL/TYPE WKTB7; EQUIPMENT DATA MAX HEAD 370 M,MIN HEAD 90 M,MAX WORKING PRESSURE 40 BAR; MANUFACTURER KSB PUMPS LTD. | CAT | EA |  |  |  |  | 0OacmP9h0V |  | 1900-01-20 18:00:00 | 1900-01-20 18:00:00
1000000102 | 13205 | BEARING,SLEEVE | 3120 | TMP | CC-101 | OEM | TMP | BEARING,SLEEVE: WKTB7+8+9;KSB | BEARING,SLEEVE:PART FOR PUMP,CENTRIFUGAL; MODEL/TYPE WKTB7+8+9; EQUIPMENT DATA MAX HEAD 370 M,MIN HEAD 90 M,MAX WORKING PRESSURE 40 BAR; MANUFACTURER KSB PUMPS LTD. | CAT | EA |  |  |  |  | 0OacmP9h0V |  | 1900-01-20 18:00:00 | 1900-01-20 18:00:00
1000000103 | 13205 | BEARING,SLEEVE | 3120 | TMP | CC-101 | OEM | TMP | BEARING,SLEEVE: WKTB7;KSB | BEARING,SLEEVE:DIMENSIONS/RATING DIA 77/95 X 190; PART FOR PUMP,CENTRIFUGAL; MODEL/TYPE WKTB7; EQUIPMENT DATA MAX HEAD 370 M,MIN HEAD 90 M,MAX WORKING PRESSURE 40 BAR; MANUFACTURER KSB PUMPS LTD. | CAT | EA |  |  |  |  | 0OacmP9h0V |  | 1900-01-20 18:00:00 | 1900-01-20 18:00:00
1000000104 | 13205 | BEARING,SLEEVE | 3120 | TMP | CC-101 | OEM | TMP | BEARING,SLEEVE: WKTB7;IT.529.01;KSB | BEARING,SLEEVE:DIMENSIONS/RATING DIA 45/59.75 X 78; PART FOR PUMP,CENTRIFUGAL; MODEL/TYPE WKTB7; MANUFACTURER KSB PUMPS LTD.; POS.IT.529.01 | QA | EA |  |  |  |  | 0OacmP9h0V |  | 1900-01-20 18:00:00 | 2022-02-12 18:55:34
1000000105 | 13205 | BEARING,SLEEVE | 3120 | TMP | CC-101 | OEM | TMP | BEARING,SLEEVE: WKTB7;IT.529.02;KSB | BEARING,SLEEVE:DIMENSIONS/RATING DIA 70/89.75 X 150; PART FOR PUMP,CENTRIFUGAL; MODEL/TYPE WKTB7; MANUFACTURER KSB PUMPS LTD.; POS.IT.529.02 | QA | EA |  |  |  |  | 0OacmP9h0V |  | 1900-01-20 18:00:00 | 2022-02-12 18:55:34
1000000106 | 13205 | BEARING,SLEEVE | 3120 | TMP | CC-101 | OEM | TMP | BEARING,SLEEVE: WKTB7;IT.529.04;KSB | BEARING,SLEEVE:DIMENSIONS/RATING DIA 80/94.75 X 105; PART FOR PUMP,CENTRIFUGAL; MODEL/TYPE WKTB7; MANUFACTURER KSB PUMPS LTD.; POS.IT.529.04 | QA | EA |  |  |  |  | 0OacmP9h0V |  | 1900-01-20 18:00:00 | 2022-02-12 18:55:34
1000000107 | 13205 | BEARING,SLEEVE | 3120 | TMP | CC-101 | OEM | TMP | BEARING,SLEEVE: WKTB7+8+9;IT.529.05;KSB | BEARING,SLEEVE:PART FOR PUMP,CENTRIFUGAL; MODEL/TYPE WKTB7+8+9; EQUIPMENT DATA MAX HEAD 370 M,MIN HEAD 90 M,MAX WORKING PRESSURE 40 BAR; MANUFACTURER KSB PUMPS LTD.; POS.IT.529.05 | QA | EA |  |  |  |  | 0OacmP9h0V |  | 1900-01-20 18:00:00 | 2022-02-12 18:55:34
1000000108 | 13205 | BEARING,SLEEVE | 3120 | TMP | CC-101 | OEM | TMP | BEARING,SLEEVE: WKTB7;IT.529.05;KSB | BEARING,SLEEVE:DIMENSIONS/RATING DIA 77/95 X 190; PART FOR PUMP,CENTRIFUGAL; MODEL/TYPE WKTB7; MANUFACTURER KSB PUMPS LTD.; POS.IT.529.05 | QA | EA |  |  |  |  | 0OacmP9h0V |  | 1900-01-20 18:00:00 | 2022-02-12 18:55:34
1000000109 | 13205 | BEARING,SLEEVE | 3120 | TMP | CC-101 | OEM | TMP | BEARING,SLEEVE: 700VK;IT.1450B;HHI-TMC | BEARING,SLEEVE:TYPE OR USAGE INTERMEDIATE; PART FOR PUMP,CENTRIFUGAL,SUBMERSIBLE; MODEL/TYPE 700VK; MANUFACTURER HYUNDAI HEAVY INDUSTRIES-TMC; POS.IT.1450B | QA | EA |  |  |  |  | 0OacmP9h0V |  | 1900-01-20 18:00:00 | 2022-02-13 07:14:59
1000000110 | 13205 | BEARING,SLEEVE | 3120 | TMP | CC-101 | OEM | TMP | BEARING,SLEEVE: 1650VK;IT.1450A;HHI-TMC | BEARING,SLEEVE:TYPE OR USAGE LOWER; PART FOR PUMP,CENTRIFUGAL,SUBMERSIBLE; MODEL/TYPE 1650VK; MANUFACTURER HYUNDAI HEAVY INDUSTRIES-TMC; POS.IT.1450A | QA | EA |  |  |  |  | 0OacmP9h0V |  | 1900-01-20 18:00:00 | 2022-02-13 07:14:15
1000000111 | 13205 | BEARING,SLEEVE | 3120 | TMP | CC-101 | OEM | TMP | BEARING,SLEEVE: 700VK;IT.1450A;HHI-TMC | BEARING,SLEEVE:TYPE OR USAGE LOWER; PART FOR PUMP,CENTRIFUGAL,SUBMERSIBLE; MODEL/TYPE 700VK; MANUFACTURER HYUNDAI HEAVY INDUSTRIES-TMC; POS.IT.1450A | QA | EA |  |  |  |  | 0OacmP9h0V |  | 1900-01-20 18:00:00 | 2022-02-13 07:15:30
1000000112 | 13205 | BEARING,SLEEVE | 3120 | TMP | CC-101 | OEM | TMP | BEARING,SLEEVE: 1650VK;IT.1450B;HHI-TMC | BEARING,SLEEVE:TYPE OR USAGE UPPER; PART FOR PUMP,CENTRIFUGAL,SUBMERSIBLE; MODEL/TYPE 1650VK; MANUFACTURER HYUNDAI HEAVY INDUSTRIES-TMC; POS.IT.1450B | QA | EA |  |  |  |  | 0OacmP9h0V |  | 1900-01-20 18:00:00 | 2022-02-12 18:59:23
1000000113 | 13205 | BEARING,SLEEVE | 3120 | TMP | CC-101 | OEM | TMP | BEARING,SLEEVE: 700VK;IT.1450C;HHI-TMC | BEARING,SLEEVE:TYPE OR USAGE UPPER; PART FOR PUMP,CENTRIFUGAL,SUBMERSIBLE; MODEL/TYPE 700VK; MANUFACTURER HYUNDAI HEAVY INDUSTRIES-TMC; POS.IT.1450C | QA | EA |  |  |  |  | 0OacmP9h0V |  | 1900-01-20 18:00:00 | 2022-02-13 07:16:35
1000000114 | 00014 | BEARING,BALL,ANNULAR | 3110 | TMP | CC-101 | OEM | TMP | BEARING,BALL: 300365;GE | BEARING,BALL,ANNULAR:PART FOR HRSG STACK DAMPER; MANUFACTURER GENERAL ELECTRIC CO.; P/N.300365 | QA | EA |  |  |  |  | Gr4nDue2Cx |  | 1900-01-20 18:00:00 | 2022-02-12 08:20:53
1000000115 | N0100 | BEARING PAD SET | 3120 | TMP | CC-101 | OEM | TMP | BEARING PAD SET: TITLING;1650VK;IT.1430 | BEARING PAD SET:TYPE OR USAGE TITLING; PART FOR PUMP,CENTRIFUGAL; MODEL/TYPE 1650VK; MANUFACTURER HYUNDAI HEAVY INDUSTRIES-TMC; POS.IT.1430; OCM TURBO LINK | QA | SET |  |  |  |  | 0OacmP9h0V |  | 1900-01-20 18:00:00 | 2022-02-13 07:25:17
1000000116 | 00014 | BEARING,BALL,ANNULAR | 3110 | TMP | CC-101 | OEM | TMP | BEARING,BALL: 96796642;GRUNDFOS | BEARING,BALL,ANNULAR:PART FOR PUMP,CENTRIFUGAL; MODEL/TYPE CRT16-4; MANUFACTURER GRUNDFOS PUMPS LTD.; P/N.96796642 | QA | EA |  |  |  |  | 0OacmP9h0V |  | 1900-01-20 18:00:00 | 2022-02-12 08:20:53
1000000117 | 00014 | BEARING,BALL,ANNULAR | 3110 | TMP | CC-101 | OEM | TMP | BEARING,BALL: 96279803;GRUNDFOS | BEARING,BALL,ANNULAR:PART FOR PUMP,CENTRIFUGAL; MODEL/TYPE CRT16-3; MANUFACTURER GRUNDFOS PUMPS LTD.; P/N.96279803 | QA | EA |  |  |  |  | 0OacmP9h0V |  | 1900-01-20 18:00:00 | 2022-02-12 08:20:53
1000000118 | Z9999 | TEMPORARY NAME | 0000 | TMP | CC-101 | GEN | TMP |  |  | RAW | EA | [6 empty] | 1900-01-20 18:00:00 | 1900-01-20 18:00:00
1000000119 | 21964 | BEARING SET,SLEEVE | 3120 | TMP | CC-101 | OEM | TMP | BEARING SET,SLV: CEECONS | BEARING SET,SLEEVE:PART FOR AGITATOR,MIXER; MANUFACTURER CEECONS PROCESS TECHNOLOGIES; ADDITIONAL DETAILS INSTALLED IN: WATER TREATMENT AND WASTE WATER TREATMENT | CAT | SET |  |  |  |  | 0OacmP9h0V |  | 1900-01-20 18:00:00 | 1900-01-20 18:00:00
1000000120 | 21964 | BEARING SET,SLEEVE | 3120 | TMP | CC-101 | OEM | TMP | BEARING SET,SLV: CEECONS | BEARING SET,SLEEVE:PART FOR AGITATOR,MIXER; MANUFACTURER CEECONS PROCESS TECHNOLOGIES; ADDITIONAL DETAILS INSTALLED IN: WATER TREATMENT AND WASTE WATER TREATMENT | CAT | SET |  |  |  |  | 0OacmP9h0V |  | 1900-01-20 18:00:00 | 1900-01-20 18:00:00
1000000121 | Z9999 | TEMPORARY NAME | 0000 | TMP | CC-103 | GEN | TMP |  |  | RAW | EA | [6 empty] | 1900-01-20 18:00:00 | 1900-01-20 18:00:00
1000000122 | Z9999 | TEMPORARY NAME | 0000 | TMP | CC-101 | GEN | TMP |  |  | RAW | [7 empty] | 1900-01-20 18:00:00 | 1900-01-20 18:00:00
1000000123 | 04479 | BELT,V | 3030 | TMP | CC-101 | OEM | TMP | BELT,V: RIBBED;NTA855-G;217638;CUMMINS | BELT,V:TYPE OR USAGE RIBBED; PART FOR GENERATOR SET,DIESEL ENGINE; MODEL/TYPE NTA855-G; MANUFACTURER CUMMINS; P/N.217638 | QA | SET |  |  |  |  | 0OacmP9h0V |  | 1900-01-20 18:00:00 | 2022-02-13 09:09:09
1000000124 | 04479 | BELT,V | 3030 | TMP | CC-101 | OEM | TMP | BELT,V: NTA855-G;178708;CUMMINS | BELT,V:PART FOR GENERATOR SET,DIESEL ENGINE; MODEL/TYPE NTA855-G; MANUFACTURER CUMMINS; P/N.178708 | QA | SET |  |  |  |  | 0OacmP9h0V |  | 1900-01-20 18:00:00 | 2022-02-13 09:09:09
1000000125 | 04479 | BELT,V | 3030 | TMP | CC-101 | OEM | TMP | BELT,V: MAIN DRIVE;61240512-06;ALFALAVAL | BELT,V:TYPE OR USAGE MAIN DRIVE; PART FOR PUMP,CENTRIFUGAL; MANUFACTURER ALFA LAVAL; P/N.61240512-06; ADDITIONAL DETAILS INSTALLED IN: WATER TREATMENT AND WASTE WATER TREATMENT | QA | EA |  |  |  |  | 0OacmP9h0V |  | 1900-01-20 18:00:00 | 2022-02-13 09:10:22
1000000126 | 04479 | BELT,V | 3030 | TMP | CC-101 | OEM | TMP | BELT,V: COUNTERSHAFT;61240439-05;ALFALAVAL | BELT,V:TYPE OR USAGE COUNTERSHAFT; PART FOR PUMP,CENTRIFUGAL; MANUFACTURER ALFA LAVAL; P/N.61240439-05; ADDITIONAL DETAILS INSTALLED IN: WATER TREATMENT AND WASTE WATER TREATMENT | QA | EA |  |  |  |  | 0OacmP9h0V |  | 1900-01-20 18:00:00 | 2022-02-13 09:09:09
1000000127 | Z9999 | TEMPORARY NAME | 0000 | TMP | CC-101 | GEN | TMP |  |  | RAW | [7 empty] | 1900-01-20 18:00:00 | 1900-01-20 18:00:00
1000000128 | Z9999 | TEMPORARY NAME | 0000 | TMP | CC-101 | GEN | TMP |  |  | RAW | EA | [6 empty] | 1900-01-20 18:00:00 | 1900-01-20 18:00:00
1000000129 | 00404 | TERMINAL BOARD | 5940 | TMP | CC-103 | GEN | TMP |  |  | RAW | EA | [6 empty] | 1900-01-20 18:00:00 | 1900-01-20 18:00:00
1000000130 | Z9999 | TEMPORARY NAME | 0000 | TMP | CC-103 | GEN | TMP |  |  | RAW | EA | [6 empty] | 1900-01-20 18:00:00 | 1900-01-20 18:00:00
1000000131 | 00740 | POWER SUPPLY | 6130 | TMP | CC-103 | GEN | TMP |  |  | RAW | EA | [6 empty] | 1900-01-20 18:00:00 | 1900-01-20 18:00:00
1000000132 | Z9999 | TEMPORARY NAME | 0000 | TMP | CC-103 | GEN | TMP |  |  | RAW | EA | [6 empty] | 1900-01-20 18:00:00 | 1900-01-20 18:00:00
1000000133 | Z9999 | TEMPORARY NAME | 0000 | TMP | CC-103 | GEN | TMP |  |  | RAW | EA | [6 empty] | 1900-01-20 18:00:00 | 1900-01-20 18:00:00
1000000134 | 60843 | PRINTED CIRCUIT BOARD | 5998 | TMP | CC-103 | GEN | TMP |  |  | RAW | SET | [6 empty] | 1900-01-20 18:00:00 | 1900-01-20 18:00:00
1000000135 | 60843 | PRINTED CIRCUIT BOARD | 5998 | TMP | CC-103 | GEN | TMP |  |  | RAW | EA | [6 empty] | 1900-01-20 18:00:00 | 1900-01-20 18:00:00
1000000136 | 60843 | PRINTED CIRCUIT BOARD | 5998 | TMP | CC-103 | GEN | TMP |  |  | RAW | EA | [6 empty] | 1900-01-20 18:00:00 | 1900-01-20 18:00:00
1000000137 | 60843 | PRINTED CIRCUIT BOARD | 5998 | TMP | CC-103 | GEN | TMP |  |  | RAW | SET | [6 empty] | 1900-01-20 18:00:00 | 1900-01-20 18:00:00
1000000138 | 60843 | PRINTED CIRCUIT BOARD | 5998 | TMP | CC-103 | GEN | TMP |  |  | RAW | SET | [6 empty] | 1900-01-20 18:00:00 | 1900-01-20 18:00:00
1000000139 | 60843 | PRINTED CIRCUIT BOARD | 5998 | TMP | CC-102 | GEN | TMP |  |  | RAW | EA | [6 empty] | 1900-01-20 18:00:00 | 1900-01-20 18:00:00
1000000140 | Z9999 | TEMPORARY NAME | 0000 | TMP | CC-103 | GEN | TMP |  |  | RAW | EA | [6 empty] | 1900-01-20 18:00:00 | 1900-01-20 18:00:00
1000000141 | Z9999 | TEMPORARY NAME | 0000 | TMP | CC-103 | GEN | TMP |  |  | RAW | EA | [6 empty] | 1900-01-20 18:00:00 | 1900-01-20 18:00:00
1000000142 | 00740 | POWER SUPPLY | 6130 | TMP | CC-103 | GEN | TMP |  |  | RAW | SET | [6 empty] | 1900-01-20 18:00:00 | 1900-01-20 18:00:00
1000000143 | Z9999 | TEMPORARY NAME | 0000 | TMP | CC-103 | GEN | TMP |  |  | RAW | EA | [6 empty] | 1900-01-20 18:00:00 | 1900-01-20 18:00:00
1000000144 | 00404 | TERMINAL BOARD | 5940 | TMP | CC-103 | GEN | TMP | TERMINAL BOARD: | TERMINAL BOARD:TYPE OR USAGE CALIBRATION MEASUREMENT OF NATURAL GAS; MATERIAL STEEL; SPECIFICATION/STD DATA ISO CD17089; ATEX EX II 2 G; DESIGN IN ACCORDANCE WITH AGA-9 REPORT; SPECIAL FEATURES BI DIRECTIONAL USE | CAT | EA |  |  |  |  | Gr4nDue2Cx |  | 1900-01-20 18:00:00 | 2022-02-12 15:26:06
1000000145 | Z9999 | TEMPORARY NAME | 0000 | TMP | CC-103 | GEN | TMP |  |  | RAW | EA | [6 empty] | 1900-01-20 18:00:00 | 1900-01-20 18:00:00
1000000146 | Z9999 | TEMPORARY NAME | 0000 | TMP | CC-102 | GEN | TMP |  |  | RAW | EA | [6 empty] | 1900-01-20 18:00:00 | 1900-01-20 18:00:00
1000000147 | Z9999 | TEMPORARY NAME | 0000 | TMP | CC-103 | GEN | TMP |  |  | RAW | EA | [6 empty] | 1900-01-20 18:00:00 | 1900-01-20 18:00:00
1000000148 | Z9999 | TEMPORARY NAME | 0000 | TMP | CC-103 | GEN | TMP |  |  | RAW | EA | [6 empty] | 1900-01-20 18:00:00 | 1900-01-20 18:00:00
1000000149 | Z9999 | TEMPORARY NAME | 0000 | TMP | CC-103 | GEN | TMP |  |  | RAW | EA | [6 empty] | 1900-01-20 18:00:00 | 1900-01-20 18:00:00
1000000150 | 0307A | BOLT,MACHINE | 5306 | TMP | CC-101 | OEM | TMP | BOLT: | BOLT,MACHINE:TYPE OR USAGE DRAIN VENT NOZZLE; MANUFACTURER ENERGYEN CORPORATION CO.; P/N.D1-4 D2-4 V1-4 V2-4 | CAT | SET |  |  |  |  | 0OacmP9h0V |  | 1900-01-20 18:00:00 | 1900-01-20 18:00:00
1000000151 | 0307A | BOLT,MACHINE | 5306 | TMP | CC-101 | OEM | TMP | BOLT: | BOLT,MACHINE:TYPE OR USAGE JOINT FLANGE; MANUFACTURER ENERGYEN CORPORATION CO.; P/N.10 11 | CAT | SET |  |  |  |  | 0OacmP9h0V |  | 1900-01-20 18:00:00 | 1900-01-20 18:00:00
1000000152 | 05488 | VALVE,SAFETY RELIEF | 4820 | TMP | CC-101 | OEM | TMP | VALVE,SFTY RLF: P1-4P2-4;ENERGYEN | VALVE,SAFETY RELIEF:TYPE OR USAGE RELIEF VALVE; MANUFACTURER ENERGYEN CORPORATION CO.; P/N.P1-4 P2-4 | CAT | SET |  |  |  |  | 0OacmP9h0V |  | 1900-01-20 18:00:00 | 1900-01-20 18:00:00
1000000153 | Z9999 | TEMPORARY NAME | 0000 | TMP | CC-101 | GEN | TMP |  |  | RAW | EA | [6 empty] | 1900-01-20 18:00:00 | 1900-01-20 18:00:00
1000000154 | Z9999 | TEMPORARY NAME | 0000 | TMP | CC-101 | GEN | TMP |  |  | RAW | SET | [6 empty] | 1900-01-20 18:00:00 | 1900-01-20 18:00:00
1000000155 | Z9999 | TEMPORARY NAME | 0000 | TMP | CC-101 | GEN | TMP |  |  | RAW | SET | [6 empty] | 1900-01-20 18:00:00 | 1900-01-20 18:00:00
1000000156 | 15951 | STUD,CONTINUOUS THREAD | 5307 | TMP | CC-101 | GEN | TMP | STUDBOLT: 1-1/4-7UNC X260MM;B7;NUT+WSR | STUD,CONTINUOUS THREAD:DIAMETER 1-1/4 IN; LENGTH 260 MM; THREADS 7 UNC; MATERIAL ALLOY STEEL; SPECIFICATION ASTM A193; GRADE B7; FINISH BLACK OXIDE; ADDITIONAL ITEMS C/W 2 HEX NUT ASTM A194-2H, 2 FLAT WASHER; SPECIAL FEATURES FOR FLANGE 12IN CLASS 600 | QA | EA |  |  |  |  | qkZ9CfQi5V |  | 1900-01-20 18:00:00 | 2022-01-09 16:58:20
1000000157 | 15951 | STUD,CONTINUOUS THREAD | 5307 | TMP | CC-101 | GEN | TMP | STUDBOLT: 1-1/4-7UNC X265MM;B7;NUT+WSR | STUD,CONTINUOUS THREAD:DIAMETER 1-1/4 IN; LENGTH 265 MM; THREADS 7 UNC; MATERIAL ALLOY STEEL; SPECIFICATION ASTM A193; GRADE B7; FINISH BLACK OXIDE; ADDITIONAL ITEMS C/W 2 HEX NUT ASTM A194-2H, 2 FLAT WASHER; SPECIAL FEATURES FOR FLANGE 10IN CLASS 600 | QA | EA |  |  |  |  | qkZ9CfQi5V |  | 1900-01-20 18:00:00 | 2022-01-09 17:11:13
1000000158 | 15951 | STUD,CONTINUOUS THREAD | 5307 | TMP | CC-101 | GEN | TMP | STUDBOLT: 1-1/4-7UNC X220MM;B7;NUT+WSR | STUD,CONTINUOUS THREAD:DIAMETER 1-1/4 IN; LENGTH 220 MM; THREADS 7 UNC; MATERIAL ALLOY STEEL; SPECIFICATION ASTM A193; GRADE B7; FINISH BLACK OXIDE; ADDITIONAL ITEMS C/W 2 HEX NUT ASTM A194-2H, 2 FLAT WASHER; SPECIAL FEATURES FOR FLANGE 4IN CLASS 900 | QA | EA |  |  |  |  | qkZ9CfQi5V |  | 1900-01-20 18:00:00 | 2022-01-09 17:11:24
1000000159 | 15951 | STUD,CONTINUOUS THREAD | 5307 | TMP | CC-101 | GEN | TMP | STUDBOLT: 1-1/4-7UNC X235MM;B7;NUT+WSR | STUD,CONTINUOUS THREAD:DIAMETER 1-1/4 IN; LENGTH 235 MM; THREADS 7 UNC; MATERIAL ALLOY STEEL; SPECIFICATION ASTM A193; GRADE B7; FINISH BLACK OXIDE; ADDITIONAL ITEMS C/W 2 HEX NUT ASTM A194-2H, 2 FLAT WASHER; SPECIAL FEATURES FOR FLANGE 4IN CLASS 900 | QA | EA |  |  |  |  | qkZ9CfQi5V |  | 1900-01-20 18:00:00 | 2022-01-09 17:07:50
1000000160 | 15951 | STUD,CONTINUOUS THREAD | 5307 | TMP | CC-101 | GEN | TMP | STUDBOLT: 1-1/2-6UNC X 270MM;B7;BLK;NUT+WSR | STUD,CONTINUOUS THREAD:DIAMETER 1-1/2IN; LENGTH 270 MM; THREADS 6 UNC; MATERIAL ALLOY STEEL; SPECIFICATION ASTM A193; GRADE B7; FINISH BLACK OXIDE; ADDITIONAL ITEMS C/W 2 HEX NUT ASTM A194-2H, 2 FLAT WASHER; SPECIAL FEATURES FOR FLANGE 4IN CLASS 2500 | QA | EA |  |  |  |  | qkZ9CfQi5V |  | 1900-01-20 18:00:00 | 2022-01-09 17:08:05
1000000161 | 15951 | STUD,CONTINUOUS THREAD | 5307 | TMP | CC-101 | GEN | TMP | STUDBOLT: 7/8-9UNC X170MM;B7;BLK;NUT+WSR | STUD,CONTINUOUS THREAD:DIAMETER 7/8 IN; LENGTH 170 MM; THREADS 9 UNC; MATERIAL ALLOY STEEL; SPECIFICATION ASTM A193; GRADE B7; FINISH BLACK OXIDE; ADDITIONAL ITEMS C/W 2 HEX NUT ASTM A194-2H, 2 FLAT WASHER; SPECIAL FEATURES FOR FLANGE 2IN CLASS 1500 | QA | EA |  |  |  |  | qkZ9CfQi5V |  | 1900-01-20 18:00:00 | 2022-01-09 16:59:21
1000000162 | 15951 | STUD,CONTINUOUS THREAD | 5307 | TMP | CC-101 | GEN | TMP | STUDBOLT: 5/8-11UNC X 140MM;B7;NUT+WSR | STUD,CONTINUOUS THREAD:DIAMETER 5/8 IN; LENGTH 140 MM; THREADS 11 UNC; MATERIAL ALLOY STEEL; SPECIFICATION ASTM A193; GRADE B7; FINISH BLACK OXIDE; ADDITIONAL ITEMS C/W 2 HEX NUT ASTM A194-2H, 2 FLAT WASHER; SPECIAL FEATURES FOR FLANGE 2IN CLASS 600 | QA | EA |  |  |  |  | qkZ9CfQi5V |  | 1900-01-20 18:00:00 | 2022-01-09 16:59:34
1000000163 | 15951 | STUD,CONTINUOUS THREAD | 5307 | TMP | CC-101 | GEN | TMP | STUDBOLT: 3/4-10UNC X 145MM;B7;NUT+WSR | STUD,CONTINUOUS THREAD:DIAMETER 3/4 IN; LENGTH 145 MM; THREADS 10 UNC; MATERIAL ALLOY STEEL; SPECIFICATION ASTM A193; GRADE B7; FINISH BLACK OXIDE; ADDITIONAL ITEMS C/W 2 HEX NUT ASTM A194-2H, 2 FLAT WASHER; SPECIAL FEATURES FOR FLANGE 3/4IN CLASS 1500 | QA | EA |  |  |  |  | qkZ9CfQi5V |  | 1900-01-20 18:00:00 | 2022-01-09 16:59:48
1000000164 | 15951 | STUD,CONTINUOUS THREAD | 5307 | TMP | CC-101 | GEN | TMP | STUDBOLT: 5/8-11UNC X 120MM;B7;NUT+WSR | STUD,CONTINUOUS THREAD:DIAMETER 5/8 IN; LENGTH 120 MM; THREADS 11 UNC; MATERIAL ALLOY STEEL; SPECIFICATION ASTM A193; GRADE B7; FINISH BLACK OXIDE; ADDITIONAL ITEMS C/W 2 HEX NUT ASTM A194-2H, 2 FLAT WASHER; SPECIAL FEATURES FOR FLANGE 2IN CLASS 300 | QA | EA |  |  |  |  | qkZ9CfQi5V |  | 1900-01-20 18:00:00 | 2022-01-09 17:11:35
1000000165 | 15951 | STUD,CONTINUOUS THREAD | 5307 | TMP | CC-101 | GEN | TMP | STUDBOLT: 7/8-9UNC X 150MM;B7;NUT+WSR | STUD,CONTINUOUS THREAD:DIAMETER 7/8 IN; LENGTH 150 MM; THREADS 9 UNC; MATERIAL ALLOY STEEL; SPECIFICATION ASTM A193; GRADE B7; FINISH BLACK OXIDE; ADDITIONAL ITEMS C/W 2 HEX NUT ASTM A194-2H, 2 FLAT WASHER; SPECIAL FEATURES FOR FLANGE 1IN CLASS 1500 | QA | EA |  |  |  |  | ITJNWsXLhh |  | 1900-01-20 18:00:00 | 2022-01-09 17:14:39
1000000166 | 15951 | STUD,CONTINUOUS THREAD | 5307 | TMP | CC-101 | GEN | TMP | STUDBOLT: 1-8UNC X170MM;B7;NUT+WSR | STUD,CONTINUOUS THREAD:DIAMETER 1 IN; LENGTH 170 MM; THREADS 8 UNC; MATERIAL ALLOY STEEL; SPECIFICATION ASTM A193; GRADE B7; FINISH BLACK OXIDE; ADDITIONAL ITEMS C/W 2 HEX NUT ASTM A194-2H, 2 FLAT WASHER; SPECIAL FEATURES FOR FLANGE 1/2IN CLASS 1500 | QA | EA |  |  |  |  | ITJNWsXLhh |  | 1900-01-20 18:00:00 | 2022-01-09 17:14:28
1000000167 | 15951 | STUD,CONTINUOUS THREAD | 5307 | TMP | CC-101 | GEN | TMP | STUDBOLT: 5/8-11UNC X 110MM;B7;NUT+WSR | STUD,CONTINUOUS THREAD:DIAMETER 5/8 IN; LENGTH 110 MM; THREADS 11 UNC; MATERIAL ALLOY STEEL; SPECIFICATION ASTM A193; GRADE B7; FINISH BLACK OXIDE; ADDITIONAL ITEMS C/W 2 HEX NUT ASTM A194-2H, 2 FLAT WASHER; SPECIAL FEATURES FOR FLANGE 1IN CLASS 600 | QA | EA |  |  |  |  | ITJNWsXLhh |  | 1900-01-20 18:00:00 | 2022-01-09 17:14:08
1000000168 | 15951 | STUD,CONTINUOUS THREAD | 5307 | TMP | CC-101 | GEN | TMP | STUDBOLT: 5/8-11UNC X 100MM;B7;NUT+WSR | STUD,CONTINUOUS THREAD:DIAMETER 5/8 IN; LENGTH 100 MM; THREADS 11 UNC; MATERIAL ALLOY STEEL; SPECIFICATION ASTM A193; GRADE B7; FINISH BLACK OXIDE; ADDITIONAL ITEMS C/W 2 HEX NUT ASTM A194-2H, 2 FLAT WASHER; SPECIAL FEATURES FOR FLANGE 2IN CLASS 150 | QA | EA |  |  |  |  | ITJNWsXLhh |  | 1900-01-20 18:00:00 | 2022-01-09 17:12:20
1000000169 | 15951 | STUD,CONTINUOUS THREAD | 5307 | TMP | CC-101 | GEN | TMP | STUDBOLT: 1/2-13UNC X 90MM;B7;NUT+WSR | STUD,CONTINUOUS THREAD:DIAMETER 1/2 IN; LENGTH 90 MM; THREADS 13 UNC; MATERIAL ALLOY STEEL; SPECIFICATION ASTM A193; GRADE B7; FINISH BLACK OXIDE; ADDITIONAL ITEMS C/W 2 HEX NUT ASTM A194-2H, 2 FLAT WASHER; SPECIAL FEATURES FOR FLANGE 1-1/2 CLASS 150 | QA | EA |  |  |  |  | ITJNWsXLhh |  | 1900-01-20 18:00:00 | 2022-01-09 17:12:32
1000000170 | 15951 | STUD,CONTINUOUS THREAD | 5307 | TMP | CC-101 | GEN | TMP | STUDBOLT: 1-1/4-7UNC X 250MM;B7;NUT+WSR | STUD,CONTINUOUS THREAD:DIAMETER 1-1/4 IN; LENGTH 250 MM; THREADS 7 UNC; MATERIAL ALLOY STEEL; SPECIFICATION ASTM A193; GRADE B7; FINISH BLACK OXIDE; ADDITIONAL ITEMS C/W 2 HEX NUT ASTM A194-2H, 2 FLAT WASHER; SPECIAL FEATURES FOR FLANGE 10IN CLASS 600 | QA | EA |  |  |  |  | ITJNWsXLhh |  | 1900-01-20 18:00:00 | 2022-01-09 17:13:55
1000000171 | 15951 | STUD,CONTINUOUS THREAD | 5307 | TMP | CC-101 | GEN | TMP | STUDBOLT: 1-1/4-7UNC X 250MM;B7;NUT+WSR | STUD,CONTINUOUS THREAD:DIAMETER 1-1/4 IN; LENGTH 250 MM; THREADS 7 UNC; MATERIAL ALLOY STEEL; SPECIFICATION ASTM A193; GRADE B7; FINISH BLACK OXIDE; ADDITIONAL ITEMS C/W 2 HEX NUT ASTM A194-2H, 2 FLAT WASHER; SPECIAL FEATURES FOR FLANGE 10IN CLASS 600 | QA | EA |  |  |  |  | ITJNWsXLhh |  | 1900-01-20 18:00:00 | 2022-01-09 17:13:45
1000000172 | 15951 | STUD,CONTINUOUS THREAD | 5307 | TMP | CC-101 | GEN | TMP | STUDBOLT: 5/8-11UNC X 110MM;B7;NUT+WSR | STUD,CONTINUOUS THREAD:DIAMETER 5/8 IN; LENGTH 110 MM; THREADS 11 UNC; MATERIAL ALLOY STEEL; SPECIFICATION ASTM A193; GRADE B7; FINISH BLACK OXIDE; ADDITIONAL ITEMS C/W 2 HEX NUT ASTM A194-2H, 2 FLAT WASHER; SPECIAL FEATURES FOR FLANGE 1IN CLASS 600 | QA | EA |  |  |  |  | ITJNWsXLhh |  | 1900-01-20 18:00:00 | 2022-01-09 17:13:23
1000000173 | 15951 | STUD,CONTINUOUS THREAD | 5307 | TMP | CC-101 | GEN | TMP | STUDBOLT: 5/8-11UNC X 100MM;B7;NUT+WSR | STUD,CONTINUOUS THREAD:DIAMETER 5/8 IN; LENGTH 100 MM; THREADS 11 UNC; MATERIAL ALLOY STEEL; SPECIFICATION ASTM A193; GRADE B7; FINISH BLACK OXIDE; ADDITIONAL ITEMS C/W 2 HEX NUT ASTM A194-2H, 2 FLAT WASHER; SPECIAL FEATURES FOR FLANGE 2IN CLASS 150 | QA | EA |  |  |  |  | ITJNWsXLhh |  | 1900-01-20 18:00:00 | 2022-01-09 17:05:24
1000000174 | 15951 | STUD,CONTINUOUS THREAD | 5307 | TMP | CC-101 | GEN | TMP | STUDBOLT: 1-1/4-7UNC X 300MM;B7;NUT+WSR | STUD,CONTINUOUS THREAD:DIAMETER 1-1/4 IN; LENGTH 300 MM; THREADS 7 UNC; MATERIAL ALLOY STEEL; SPECIFICATION ASTM A193; GRADE B7; FINISH BLACK OXIDE; ADDITIONAL ITEMS C/W 2 HEX NUT ASTM A194-2H, 2 FLAT WASHER; SPECIAL FEATURES FOR FLANGE 10IN CLASS 600 | QA | EA |  |  |  |  | ITJNWsXLhh |  | 1900-01-20 18:00:00 | 2022-01-09 17:12:54
1000000175 | 15951 | STUD,CONTINUOUS THREAD | 5307 | TMP | CC-101 | GEN | TMP | STUDBOLT: 3/4-10UNC X 150MM;B7;NUT+WSR | STUD,CONTINUOUS THREAD:DIAMETER 3/4 IN; LENGTH 150 MM; THREADS 10 UNC; MATERIAL ALLOY STEEL; SPECIFICATION ASTM A193; GRADE B7; FINISH BLACK OXIDE; ADDITIONAL ITEMS C/W 2 HEX NUT ASTM A194-2H, 2 FLAT WASHER; SPECIAL FEATURES FOR FLANGE 3IN CLASS 600 | QA | EA |  |  |  |  | ITJNWsXLhh |  | 1900-01-20 18:00:00 | 2022-01-09 17:13:08
1000000176 | 15951 | STUD,CONTINUOUS THREAD | 5307 | TMP | CC-101 | GEN | TMP | STUDBOLT: 5/8-11UNC X 130MM;B7;NUT+WSR | STUD,CONTINUOUS THREAD:DIAMETER 5/8 IN; LENGTH 130 MM; THREADS 11 UNC; MATERIAL ALLOY STEEL; SPECIFICATION ASTM A193; GRADE B7; FINISH BLACK OXIDE; ADDITIONAL ITEMS C/W 2 HEX NUT ASTM A194-2H, 2 FLAT WASHER; SPECIAL FEATURES FOR FLANGE 1IN CLASS 600 | QA | EA |  |  |  |  | ITJNWsXLhh |  | 1900-01-20 18:00:00 | 2022-01-09 17:12:42
1000000177 | 15951 | STUD,CONTINUOUS THREAD | 5307 | TMP | CC-101 | GEN | TMP | STUDBOLT: 1-1/2-6UNC X 400MM;B7;NUT+WSR | STUD,CONTINUOUS THREAD:DIAMETER 1-1/2IN; LENGTH 400 MM; THREADS 6 UNC; MATERIAL ALLOY STEEL; SPECIFICATION ASTM A193; GRADE B7; FINISH BLACK OXIDE; ADDITIONAL ITEMS C/W 2 HEX NUT ASTM A194-2H, 2 FLAT WASHER; SPECIAL FEATURES FOR INSPECTION HOLE | QA | EA |  |  |  |  | ITJNWsXLhh |  | 1900-01-20 18:00:00 | 2022-01-09 17:07:31
1000000178 | 15951 | STUD,CONTINUOUS THREAD | 5307 | TMP | CC-101 | GEN | TMP | STUDBOLT: 1-1/8-7UNC X220MM;B7;BLK;NUT+WSR | STUD,CONTINUOUS THREAD:DIAMETER 1-1/8 IN; LENGTH 220 MM; THREADS 7 UNC; MATERIAL ALLOY STEEL; SPECIFICATION ASTM A193; GRADE B7; FINISH BLACK OXIDE; ADDITIONAL ITEMS C/W 2 HEX NUT ASTM A194-2H, 2 FLAT WASHER; SPECIAL FEATURES FOR INSPECTION HOLE | QA | EA |  |  |  |  | ITJNWsXLhh |  | 1900-01-20 18:00:00 | 2022-01-09 17:04:14
1000000179 | 0307A | BOLT,MACHINE | 5306 | TMP | CC-101 | GEN | TMP |  |  | RAW | SET | [6 empty] | 1900-01-20 18:00:00 | 1900-01-20 18:00:00
1000000180 | Z9999 | TEMPORARY NAME | 0000 | TMP | CC-108 | GEN | TMP |  |  | RAW | SET | [6 empty] | 1900-01-20 18:00:00 | 1900-01-20 18:00:00
1000000181 | Z9999 | TEMPORARY NAME | 0000 | TMP | CC-103 | GEN | TMP |  |  | RAW | EA | [6 empty] | 1900-01-20 18:00:00 | 1900-01-20 18:00:00
1000000182 | Z9999 | TEMPORARY NAME | 0000 | TMP | CC-102 | GEN | TMP |  |  | RAW | EA | [6 empty] | 1900-01-20 18:00:00 | 1900-01-20 18:00:00
1000000183 | 37476 | ROTOR,DISK BRAKE | 3040 | TMP | CC-102 | OEM | TMP | ROTOR,DISK BRAKE: HBR12163;STAHL | ROTOR,DISK BRAKE:PART FOR HOIST,MAIN; EQUIPMENT DATA CAPACITY 70 TON; MANUFACTURER STAHL; P/N.HBR12163 | QA | EA |  |  |  |  | qkZ9CfQi5V |  | 1900-01-20 18:00:00 | 2022-02-13 09:40:22
1000000184 | 37476 | ROTOR,DISK BRAKE | 3040 | TMP | CC-102 | OEM | TMP | ROTOR,DISK BRAKE: HBRA12163;STAHL | ROTOR,DISK BRAKE:MATERIAL ASBESTOS FREE; PART FOR HOIST,AUXILLIARY; EQUIPMENT DATA CAPACITY 30 TON; MANUFACTURER STAHL; P/N.HBRA12163 | QA | EA |  |  |  |  | 0OacmP9h0V |  | 1900-01-20 18:00:00 | 2022-02-13 09:40:22
1000000185 | 37476 | ROTOR,DISK BRAKE | 3040 | TMP | CC-102 | OEM | TMP | ROTOR,DISK BRAKE: HBRA12163A;STAHL | ROTOR,DISK BRAKE:MATERIAL ASBESTOS FREE; PART FOR HOIST,AUXILLIARY; EQUIPMENT DATA CAPACITY 5 TON; MANUFACTURER STAHL; P/N.HBRA12163A | QA | EA |  |  |  |  | 0OacmP9h0V |  | 1900-01-20 18:00:00 | 2022-02-13 09:40:22
1000000186 | 37476 | ROTOR,DISK BRAKE | 3040 | TMP | CC-102 | OEM | TMP | ROTOR,DISK BRAKE: TBR12163;STAHL | ROTOR,DISK BRAKE:MATERIAL ASBESTOS FREE; PART FOR CRANE,TRAVELLING; MANUFACTURER STAHL; P/N.TBR12163 | QA | EA |  |  |  |  | qkZ9CfQi5V |  | 1900-01-20 18:00:00 | 2022-02-13 09:40:22
1000000187 | 37476 | ROTOR,DISK BRAKE | 3040 | TMP | CC-102 | OEM | TMP | ROTOR,DISK BRAKE: TBRA12163A;STAHL | ROTOR,DISK BRAKE:MATERIAL ASBESTOS FREE; PART FOR HOIST,AUXILLIARY; EQUIPMENT DATA CAPACITY 2.5 TON; MANUFACTURER STAHL; P/N.TBRA12163A | QA | EA |  |  |  |  | 0OacmP9h0V |  | 1900-01-20 18:00:00 | 2022-02-13 09:40:22
1000000188 | 37476 | ROTOR,DISK BRAKE | 3040 | TMP | CC-102 | OEM | TMP | ROTOR,DISK BRAKE: 2727073650;EXCELLIFT | ROTOR,DISK BRAKE:MATERIAL ASBESTOS FREE; PART FOR HOIST; MANUFACTURER EXCELLIFT; P/N.2727073650 | QA | EA |  |  |  |  | 0OacmP9h0V |  | 1900-01-20 18:00:00 | 2022-02-13 09:41:14
1000000189 | 37476 | ROTOR,DISK BRAKE | 3040 | TMP | CC-102 | OEM | TMP | ROTOR,DISK BRAKE: 2127023650;EXCELLIFT | ROTOR,DISK BRAKE:MATERIAL ASBESTOS FREE; PART FOR CRANE,TRAVELLING; MANUFACTURER EXCELLIFT; P/N.2127023650 | QA | EA |  |  |  |  | 0OacmP9h0V |  | 1900-01-20 18:00:00 | 2022-02-13 09:40:22
1000000190 | Z9999 | TEMPORARY NAME | 0000 | TMP | CC-102 | GEN | TMP |  |  | RAW | EA | [6 empty] | 1900-01-20 18:00:00 | 1900-01-20 18:00:00
1000000191 | Z9999 | TEMPORARY NAME | 0000 | TMP | CC-102 | GEN | TMP |  |  | RAW | EA | [6 empty] | 1900-01-20 18:00:00 | 1900-01-20 18:00:00
1000000192 | Z9999 | TEMPORARY NAME | 0000 | TMP | CC-102 | GEN | TMP |  |  | RAW | EA | [6 empty] | 1900-01-20 18:00:00 | 1900-01-20 18:00:00
1000000193 | 15106 | BRUSH,WIRE,TUBE | 7920 | TMP | CC-101 | OEM | TMP | BRUSH,TUBE: | BRUSH,WIRE,TUBE:MANUFACTURER ENERGYEN CORPORATION CO. | CAT | EA |  |  |  |  | 0OacmP9h0V |  | 1900-01-20 18:00:00 | 1900-01-20 18:00:00
1000000194 | 15106 | BRUSH,WIRE,TUBE | 7920 | TMP | CC-101 | OEM | TMP | BRUSH,TUBE: | BRUSH,WIRE,TUBE:MANUFACTURER ENERGYEN CORPORATION CO. | CAT | EA |  |  |  |  | 0OacmP9h0V |  | 1900-01-20 18:00:00 | 1900-01-20 18:00:00
1000000195 | Z9999 | TEMPORARY NAME | 0000 | TMP | CC-101 | GEN | TMP |  |  | RAW | EA | [6 empty] | 1900-01-20 18:00:00 | 1900-01-20 18:00:00
1000000196 | Z9999 | TEMPORARY NAME | 0000 | TMP | CC-108 | GEN | TMP |  |  | RAW | EA | [6 empty] | 1900-01-20 18:00:00 | 1900-01-20 18:00:00
1000000197 | Z9999 | TEMPORARY NAME | 0000 | TMP | CC-108 | GEN | TMP |  |  | RAW | EA | [6 empty] | 1900-01-20 18:00:00 | 1900-01-20 18:00:00
1000000198 | 33696 | BUFFER SOLUTION,STANDARD | 0000 | TMP | CC-108 | GEN | TMP | BUFFER SOLUTION: PH 4;500ML/BOTL | BUFFER SOLUTION,STANDARD:PH DATA PH 4; SPECIAL FEATURES FOR HANNA HI-5222-03 PH/ORP/ISE METER; PACKAGE DATA BOTTLE OF 500 ML | QA | EA |  |  |  |  | qkZ9CfQi5V |  | 1900-01-20 18:00:00 | 2022-02-16 05:49:30
1000000199 | 33696 | BUFFER SOLUTION,STANDARD | 0000 | TMP | CC-108 | GEN | TMP | BUFFER SOLUTION: PH 7;500ML/BOTL | BUFFER SOLUTION,STANDARD:PH DATA PH 7; SPECIAL FEATURES FOR HANNA HI-5222-03 PH/ORP/ISE METER; PACKAGE DATA BOTTLE OF 500 ML | QA | EA |  |  |  |  | qkZ9CfQi5V |  | 1900-01-20 18:00:00 | 2022-02-16 05:49:44
1000000200 | Z9999 | TEMPORARY NAME | 0000 | TMP | CC-102 | GEN | TMP |  |  | RAW | [7 empty] | 1900-01-20 18:00:00 | 1900-01-20 18:00:00
1000000201 | Z9999 | TEMPORARY NAME | 0000 | TMP | CC-102 | GEN | TMP |  |  | RAW | [7 empty] | 1900-01-20 18:00:00 | 1900-01-20 18:00:00
1000000202 | Z9999 | TEMPORARY NAME | 0000 | TMP | CC-101 | GEN | TMP |  |  | RAW | EA | [6 empty] | 1900-01-20 18:00:00 | 1900-01-20 18:00:00
1000000203 | Z9999 | TEMPORARY NAME | 0000 | TMP | CC-101 | GEN | TMP |  |  | RAW | EA | [6 empty] | 1900-01-20 18:00:00 | 1900-01-20 18:00:00
1000000204 | Z9999 | TEMPORARY NAME | 0000 | TMP | CC-103 | GEN | TMP |  |  | RAW | EA | [6 empty] | 1900-01-20 18:00:00 | 1900-01-20 18:00:00
1000000205 | Z9999 | TEMPORARY NAME | 0000 | TMP | CC-103 | GEN | TMP |  |  | RAW | EA | [6 empty] | 1900-01-20 18:00:00 | 1900-01-20 18:00:00
1000000206 | Z9999 | TEMPORARY NAME | 0000 | TMP | CC-103 | GEN | TMP |  |  | RAW | EA | [6 empty] | 1900-01-20 18:00:00 | 1900-01-20 18:00:00
1000000207 | 13205 | BEARING,SLEEVE | 3120 | TMP | CC-101 | GEN | TMP |  |  | RAW | EA | [6 empty] | 1900-01-20 18:00:00 | 1900-01-20 18:00:00
1000000208 | 13205 | BEARING,SLEEVE | 3120 | TMP | CC-101 | GEN | TMP |  |  | RAW | EA | [6 empty] | 1900-01-20 18:00:00 | 1900-01-20 18:00:00
1000000209 | 04455 | BUSHING,ELECTRICAL CONDUCTOR | 5975 | TMP | CC-101 | GEN | TMP |  |  | RAW | EA | [6 empty] | 1900-01-20 18:00:00 | 1900-01-20 18:00:00
1000000210 | 04455 | BUSHING,ELECTRICAL CONDUCTOR | 5975 | TMP | CC-101 | GEN | TMP |  |  | RAW | EA | [6 empty] | 1900-01-20 18:00:00 | 1900-01-20 18:00:00
1000000211 | 13206 | BUSHING,SLEEVE | 5365 | TMP | CC-101 | OEM | TMP | BUSHING,SLEEVE: IHVT40-13;IT.19;WILO | BUSHING,SLEEVE:PART FOR PUMP,CENTRIFUGAL; MODEL/TYPE IHVT 40-13; MANUFACTURER WILO MATHER AND PLATT PUMPS PVT. LTD.; POS.IT.19 | QA | SET |  |  |  |  | 0OacmP9h0V |  | 1900-01-20 18:00:00 | 2022-02-12 14:33:15
1000000212 | Z9999 | TEMPORARY NAME | 0000 | TMP | CC-101 | GEN | TMP |  |  | RAW | EA | [6 empty] | 1900-01-20 18:00:00 | 1900-01-20 18:00:00
1000000213 | 04455 | BUSHING,ELECTRICAL CONDUCTOR | 5975 | TMP | CC-102 | GEN | TMP |  |  | RAW | EA | [6 empty] | 1900-01-20 18:00:00 | 1900-01-20 18:00:00
1000000214 | 04455 | BUSHING,ELECTRICAL CONDUCTOR | 5975 | TMP | CC-102 | GEN | TMP |  |  | RAW | EA | [6 empty] | 1900-01-20 18:00:00 | 1900-01-20 18:00:00
1000000215 | 13206 | BUSHING,SLEEVE | 5365 | TMP | CC-101 | GEN | TMP |  |  | RAW | EA | [6 empty] | 1900-01-20 18:00:00 | 1900-01-20 18:00:00
1000000216 | 13206 | BUSHING,SLEEVE | 5365 | TMP | CC-101 | GEN | TMP |  |  | RAW | EA | [6 empty] | 1900-01-20 18:00:00 | 1900-01-20 18:00:00
1000000217 | 04455 | BUSHING,ELECTRICAL CONDUCTOR | 5975 | TMP | CC-102 | GEN | TMP |  |  | RAW | EA | [6 empty] | 1900-01-20 18:00:00 | 1900-01-20 18:00:00
1000000218 | 13206 | BUSHING,SLEEVE | 5365 | TMP | CC-101 | OEM | TMP | BUSHING,SLEEVE: THROTTLE;WKTB7+8;KSB;IT.542 | BUSHING,SLEEVE:TYPE OR USAGE THROTTLE; PART FOR PUMP,CENTRIFUGAL; MODEL/TYPE WKTB7+8; EQUIPMENT DATA MAX HEAD 370 M,MIN HEAD 90 M,MAX WORKING PRESSURE 40 BAR; MANUFACTURER KSB PUMPS LTD.; POS.IT.542 | QA | EA |  |  |  |  | 0OacmP9h0V |  | 1900-01-20 18:00:00 | 2022-02-12 14:33:15
1000000219 | 13206 | BUSHING,SLEEVE | 5365 | TMP | CC-101 | OEM | TMP | BUSHING,SLEEVE: THROTTLE;WKTB7+8;KSB;IT.542 | BUSHING,SLEEVE:TYPE OR USAGE THROTTLE; PART FOR PUMP,CENTRIFUGAL; MODEL/TYPE WKTB7+8; EQUIPMENT DATA MAX HEAD 370 M,MIN HEAD 90 M,MAX WORKING PRESSURE 40 BAR; MANUFACTURER KSB PUMPS LTD.; POS.IT.542 | QA | EA |  |  |  |  | 0OacmP9h0V |  | 1900-01-20 18:00:00 | 2022-02-12 14:33:15
1000000220 | 04455 | BUSHING,ELECTRICAL CONDUCTOR | 5975 | TMP | CC-102 | GEN | TMP |  |  | RAW | EA | [6 empty] | 1900-01-20 18:00:00 | 1900-01-20 18:00:00
1000000221 | 04455 | BUSHING,ELECTRICAL CONDUCTOR | 5975 | TMP | CC-102 | GEN | TMP |  |  | RAW | EA | [6 empty] | 1900-01-20 18:00:00 | 1900-01-20 18:00:00
1000000222 | 04455 | BUSHING,ELECTRICAL CONDUCTOR | 5975 | TMP | CC-102 | GEN | TMP |  |  | RAW | EA | [6 empty] | 1900-01-20 18:00:00 | 1900-01-20 18:00:00
1000000223 | 04455 | BUSHING,ELECTRICAL CONDUCTOR | 5975 | TMP | CC-102 | GEN | TMP |  |  | RAW | SET | [6 empty] | 1900-01-20 18:00:00 | 1900-01-20 18:00:00
1000000224 | 04455 | BUSHING,ELECTRICAL CONDUCTOR | 5975 | TMP | CC-102 | GEN | TMP |  |  | RAW | SET | [6 empty] | 1900-01-20 18:00:00 | 1900-01-20 18:00:00
1000000225 | 04455 | BUSHING,ELECTRICAL CONDUCTOR | 5975 | TMP | CC-102 | GEN | TMP |  |  | RAW | EA | [6 empty] | 1900-01-20 18:00:00 | 1900-01-20 18:00:00
1000000226 | 04455 | BUSHING,ELECTRICAL CONDUCTOR | 5975 | TMP | CC-102 | GEN | TMP |  |  | RAW | EA | [6 empty] | 1900-01-20 18:00:00 | 1900-01-20 18:00:00
1000000227 | Z9999 | TEMPORARY NAME | 0000 | TMP | CC-103 | GEN | TMP |  |  | RAW | EA | [6 empty] | 1900-01-20 18:00:00 | 1900-01-20 18:00:00
1000000228 | Z9999 | TEMPORARY NAME | 0000 | TMP | CC-103 | GEN | TMP |  |  | RAW | EA | [6 empty] | 1900-01-20 18:00:00 | 1900-01-20 18:00:00
1000000229 | Z9999 | TEMPORARY NAME | 0000 | TMP | CC-102 | GEN | TMP |  |  | RAW | M | [6 empty] | 1900-01-20 18:00:00 | 1900-01-20 18:00:00
1000000230 | Z9999 | TEMPORARY NAME | 0000 | TMP | CC-103 | GEN | TMP |  |  | RAW | EA | [6 empty] | 1900-01-20 18:00:00 | 1900-01-20 18:00:00
1000000231 | 5040A | CABLE ASSEMBLY,POWER,ELECTRICAL | 6150 | TMP | CC-102 | GEN | TMP |  |  | RAW | EA | [6 empty] | 1900-01-20 18:00:00 | 1900-01-20 18:00:00
1000000232 | Z9999 | TEMPORARY NAME | 0000 | TMP | CC-103 | GEN | TMP |  |  | RAW | EA | [6 empty] | 1900-01-20 18:00:00 | 1900-01-20 18:00:00
1000000233 | Z9999 | TEMPORARY NAME | 0000 | TMP | CC-103 | GEN | TMP |  |  | RAW | EA | [6 empty] | 1900-01-20 18:00:00 | 1900-01-20 18:00:00
1000000234 | Z9999 | TEMPORARY NAME | 0000 | TMP | CC-102 | GEN | TMP |  |  | RAW | EA | [6 empty] | 1900-01-20 18:00:00 | 1900-01-20 18:00:00
1000000235 | Z9999 | TEMPORARY NAME | 0000 | TMP | CC-103 | GEN | TMP |  |  | RAW | EA | [6 empty] | 1900-01-20 18:00:00 | 1900-01-20 18:00:00
1000000236 | Z9999 | TEMPORARY NAME | 0000 | TMP | CC-103 | GEN | TMP |  |  | RAW | EA | [6 empty] | 1900-01-20 18:00:00 | 1900-01-20 18:00:00
1000000237 | Z9999 | TEMPORARY NAME | 0000 | TMP | CC-103 | GEN | TMP |  |  | RAW | EA | [6 empty] | 1900-01-20 18:00:00 | 1900-01-20 18:00:00
1000000238 | Z9999 | TEMPORARY NAME | 0000 | TMP | CC-103 | GEN | TMP |  |  | RAW | EA | [6 empty] | 1900-01-20 18:00:00 | 1900-01-20 18:00:00
1000000239 | 00782 | CABLE ASSY,SPECIAL PURPOSE,ELECTRICAL | 6150 | TMP | CC-102 | GEN | TMP |  | CABLE ASSY,SPECIAL PURPOSE,ELECTRICAL:TYPE RELEASE; APPLICATION RESET FOR RELAY 3RU2 SIZE S00 TO S3; LENGTH 0.6 M; SPECIAL FEATURES WITH HOLDER | CAT | EA |  |  |  |  | tPZ39d1O2L |  | 1900-01-20 18:00:00 | 1900-01-20 18:00:00
1000000240 | Z9999 | TEMPORARY NAME | 0000 | TMP | CC-103 | GEN | TMP |  |  | RAW | EA | [6 empty] | 1900-01-20 18:00:00 | 1900-01-20 18:00:00
1000000241 | Z9999 | TEMPORARY NAME | 0000 | TMP | CC-103 | GEN | TMP |  |  | RAW | EA | [6 empty] | 1900-01-20 18:00:00 | 1900-01-20 18:00:00
1000000242 | Z9999 | TEMPORARY NAME | 0000 | TMP | CC-103 | GEN | TMP |  |  | RAW | EA | [6 empty] | 1900-01-20 18:00:00 | 1900-01-20 18:00:00
1000000243 | Z9999 | TEMPORARY NAME | 0000 | TMP | CC-103 | GEN | TMP |  |  | RAW | EA | [6 empty] | 1900-01-20 18:00:00 | 1900-01-20 18:00:00
1000000244 | Z9999 | TEMPORARY NAME | 0000 | TMP | CC-103 | GEN | TMP |  |  | RAW | EA | [6 empty] | 1900-01-20 18:00:00 | 1900-01-20 18:00:00
1000000245 | Z9999 | TEMPORARY NAME | 0000 | TMP | CC-103 | GEN | TMP |  |  | RAW | EA | [6 empty] | 1900-01-20 18:00:00 | 1900-01-20 18:00:00
1000000246 | 12603 | CADMIUM,ANALYTICAL REAGENT | 6810 | TMP | CC-108 | GEN | TMP |  |  | RAW | SET | [6 empty] | 1900-01-20 18:00:00 | 1900-01-20 18:00:00
1000000247 | 37291 | CAGE,VALVE | 4810 | TMP | CC-101 | OEM | TMP | CAGE,VALVE: 1C0053347;GE | CAGE,VALVE:PART FOR VALVE,CONTROL,PNEUMATIC; MANUFACTURER GENERAL ELECTRIC CO.; P/N.1C0053347 | QA | EA |  |  |  |  | 0OacmP9h0V |  | 1900-01-20 18:00:00 | 2022-02-13 11:01:22
1000000248 | 37291 | CAGE,VALVE | 4810 | TMP | CC-101 | OEM | TMP | CAGE,VALVE: 1C0053494;GE | CAGE,VALVE:PART FOR VALVE,CONTROL,PNEUMATIC; MANUFACTURER GENERAL ELECTRIC CO.; P/N.1C0053494 | QA | EA |  |  |  |  | 0OacmP9h0V |  | 1900-01-20 18:00:00 | 2022-02-13 11:01:22
1000000249 | 37291 | CAGE,VALVE | 4810 | TMP | CC-101 | OEM | TMP | CAGE,VALVE: 2E000006565;GE | CAGE,VALVE:PART FOR VALVE,CONTROL,PNEUMATIC; MANUFACTURER GENERAL ELECTRIC CO.; P/N.2E000006565 | QA | EA |  |  |  |  | 0OacmP9h0V |  | 1900-01-20 18:00:00 | 2022-02-13 11:01:22
1000000250 | 37291 | CAGE,VALVE | 4810 | TMP | CC-101 | OEM | TMP | CAGE,VALVE: 2E000006564;GE | CAGE,VALVE:PART FOR VALVE,CONTROL,PNEUMATIC; MANUFACTURER GENERAL ELECTRIC CO.; P/N.2E000006564 | QA | EA |  |  |  |  | 0OacmP9h0V |  | 1900-01-20 18:00:00 | 2022-02-13 11:01:23
1000000251 | 37291 | CAGE,VALVE | 4810 | TMP | CC-101 | OEM | TMP | CAGE,VALVE: 2E000005595;GE | CAGE,VALVE:PART FOR VALVE,CONTROL,PNEUMATIC; MANUFACTURER GENERAL ELECTRIC CO.; P/N.2E000005595 | QA | EA |  |  |  |  | 0OacmP9h0V |  | 1900-01-20 18:00:00 | 2022-02-13 11:01:22
1000000252 | 37291 | CAGE,VALVE | 4810 | TMP | CC-101 | OEM | TMP | CAGE,VALVE: 2E000006289;GE | CAGE,VALVE:PART FOR VALVE,CONTROL,PNEUMATIC; MANUFACTURER GENERAL ELECTRIC CO.; P/N.2E000006289 | QA | EA |  |  |  |  | 0OacmP9h0V |  | 1900-01-20 18:00:00 | 2022-02-13 11:01:22
1000000253 | 37291 | CAGE,VALVE | 4810 | TMP | CC-101 | OEM | TMP | CAGE,VALVE: 45400204BAR-XA;GE | CAGE,VALVE:PART FOR VALVE,CONTROL,PNEUMATIC; MANUFACTURER GENERAL ELECTRIC CO.; P/N.45400204BAR-XA | QA | EA |  |  |  |  | 0OacmP9h0V |  | 1900-01-20 18:00:00 | 2022-02-13 11:01:22
1000000254 | 37291 | CAGE,VALVE | 4810 | TMP | CC-101 | OEM | TMP | CAGE,VALVE: 2E000006563-XA;GE | CAGE,VALVE:PART FOR VALVE,CONTROL,PNEUMATIC; MANUFACTURER GENERAL ELECTRIC CO.; P/N.2E000006563-XA | QA | EA |  |  |  |  | 0OacmP9h0V |  | 1900-01-20 18:00:00 | 2022-02-13 11:01:22
1000000255 | 37291 | CAGE,VALVE | 4810 | TMP | CC-101 | OEM | TMP | CAGE,VALVE: 2E000006557-XA;GE | CAGE,VALVE:PART FOR VALVE,CONTROL,PNEUMATIC; MANUFACTURER GENERAL ELECTRIC CO.; P/N.2E000006557-XA | QA | EA |  |  |  |  | 0OacmP9h0V |  | 1900-01-20 18:00:00 | 2022-02-13 11:01:22
1000000256 | 37291 | CAGE,VALVE | 4810 | TMP | CC-101 | OEM | TMP | CAGE,VALVE: 45200404DAR-XA;GE | CAGE,VALVE:PART FOR VALVE,CONTROL,PNEUMATIC; MANUFACTURER GENERAL ELECTRIC CO.; P/N.45200404DAR-XA | QA | EA |  |  |  |  | 0OacmP9h0V |  | 1900-01-20 18:00:00 | 2022-02-13 11:01:22
1000000257 | Z9999 | TEMPORARY NAME | 0000 | TMP | CC-101 | GEN | TMP |  |  | RAW | EA | [6 empty] | 1900-01-20 18:00:00 | 1900-01-20 18:00:00
1000000258 | Z9999 | TEMPORARY NAME | 0000 | TMP | CC-101 | GEN | TMP |  |  | RAW | EA | [6 empty] | 1900-01-20 18:00:00 | 1900-01-20 18:00:00
1000000259 | Z9999 | TEMPORARY NAME | 0000 | TMP | CC-101 | GEN | TMP |  |  | RAW | EA | [6 empty] | 1900-01-20 18:00:00 | 1900-01-20 18:00:00
1000000260 | Z9999 | TEMPORARY NAME | 0000 | TMP | CC-108 | GEN | TMP |  |  | RAW | EA | [6 empty] | 1900-01-20 18:00:00 | 1900-01-20 18:00:00
1000000261 | Z9999 | TEMPORARY NAME | 0000 | TMP | CC-108 | GEN | TMP |  |  | RAW | SET | [6 empty] | 1900-01-20 18:00:00 | 1900-01-20 18:00:00
1000000262 | Z9999 | TEMPORARY NAME | 0000 | TMP | CC-103 | GEN | TMP |  |  | RAW | EA | [6 empty] | 1900-01-20 18:00:00 | 1900-01-20 18:00:00
1000000263 | Z9999 | TEMPORARY NAME | 0000 | TMP | CC-108 | GEN | TMP |  |  | RAW | EA | [6 empty] | 1900-01-20 18:00:00 | 1900-01-20 18:00:00
1000000264 | Z9999 | TEMPORARY NAME | 0000 | TMP | CC-108 | GEN | TMP |  |  | RAW | EA | [6 empty] | 1900-01-20 18:00:00 | 1900-01-20 18:00:00
1000000265 | Z9999 | TEMPORARY NAME | 0000 | TMP | CC-103 | GEN | TMP |  |  | RAW | [7 empty] | 1900-01-20 18:00:00 | 1900-01-20 18:00:00
1000000266 | Z9999 | TEMPORARY NAME | 0000 | TMP | CC-103 | GEN | TMP |  |  | RAW | EA | [6 empty] | 1900-01-20 18:00:00 | 1900-01-20 18:00:00
1000000267 | Z9999 | TEMPORARY NAME | 0000 | TMP | CC-103 | GEN | TMP |  |  | RAW | EA | [6 empty] | 1900-01-20 18:00:00 | 1900-01-20 18:00:00
1000000268 | Z9999 | TEMPORARY NAME | 0000 | TMP | CC-103 | GEN | TMP |  |  | RAW | EA | [6 empty] | 1900-01-20 18:00:00 | 1900-01-20 18:00:00
1000000269 | Z9999 | TEMPORARY NAME | 0000 | TMP | CC-103 | GEN | TMP |  |  | RAW | [7 empty] | 1900-01-20 18:00:00 | 1900-01-20 18:00:00
1000000270 | Z9999 | TEMPORARY NAME | 0000 | TMP | CC-103 | GEN | TMP |  |  | RAW | [7 empty] | 1900-01-20 18:00:00 | 1900-01-20 18:00:00
1000000271 | Z9999 | TEMPORARY NAME | 0000 | TMP | CC-103 | GEN | TMP |  |  | RAW | EA | [6 empty] | 1900-01-20 18:00:00 | 1900-01-20 18:00:00
1000000272 | Z9999 | TEMPORARY NAME | 0000 | TMP | CC-101 | GEN | TMP |  |  | RAW | EA | [6 empty] | 1900-01-20 18:00:00 | 1900-01-20 18:00:00
1000000273 | 06073 | CAP,PIPE | 4730 | TMP | CC-103 | OEM | TMP | CAP,PIPE: | CAP,PIPE:TYPE OR USAGE VENT; MANUFACTURER GENERAL ELECTRIC; P/N.EC00105002 | CAT | EA |  |  |  |  | qkZ9CfQi5V |  | 1900-01-20 18:00:00 | 2022-02-04 15:33:37
1000000274 | Z9999 | TEMPORARY NAME | 0000 | TMP | CC-102 | GEN | TMP |  |  | RAW | EA | [6 empty] | 1900-01-20 18:00:00 | 1900-01-20 18:00:00
1000000275 | Z9999 | TEMPORARY NAME | 0000 | TMP | CC-102 | GEN | TMP |  |  | RAW | EA | [6 empty] | 1900-01-20 18:00:00 | 1900-01-20 18:00:00
1000000276 | Z9999 | TEMPORARY NAME | 0000 | TMP | CC-102 | GEN | TMP |  |  | RAW | EA | [6 empty] | 1900-01-20 18:00:00 | 1900-01-20 18:00:00
1000000277 | Z9999 | TEMPORARY NAME | 0000 | TMP | CC-102 | GEN | TMP |  |  | RAW | EA | [6 empty] | 1900-01-20 18:00:00 | 1900-01-20 18:00:00
1000000278 | Z9999 | TEMPORARY NAME | 0000 | TMP | CC-102 | GEN | TMP |  |  | RAW | EA | [6 empty] | 1900-01-20 18:00:00 | 1900-01-20 18:00:00
1000000279 | Z9999 | TEMPORARY NAME | 0000 | TMP | CC-102 | GEN | TMP |  |  | RAW | EA | [6 empty] | 1900-01-20 18:00:00 | 1900-01-20 18:00:00
1000000280 | Z9999 | TEMPORARY NAME | 0000 | TMP | CC-102 | GEN | TMP |  |  | RAW | EA | [6 empty] | 1900-01-20 18:00:00 | 1900-01-20 18:00:00
1000000281 | Z9999 | TEMPORARY NAME | 0000 | TMP | CC-102 | GEN | TMP |  |  | RAW | EA | [6 empty] | 1900-01-20 18:00:00 | 1900-01-20 18:00:00
1000000282 | Z9999 | TEMPORARY NAME | 0000 | TMP | CC-102 | GEN | TMP |  |  | RAW | EA | [6 empty] | 1900-01-20 18:00:00 | 1900-01-20 18:00:00
1000000283 | Z9999 | TEMPORARY NAME | 0000 | TMP | CC-108 | GEN | TMP |  |  | RAW | SET | [6 empty] | 1900-01-20 18:00:00 | 1900-01-20 18:00:00
1000000284 | Z9999 | TEMPORARY NAME | 0000 | TMP | CC-108 | GEN | TMP |  |  | RAW | EA | [6 empty] | 1900-01-20 18:00:00 | 1900-01-20 18:00:00
1000000285 | Z9999 | TEMPORARY NAME | 0000 | TMP | CC-103 | GEN | TMP |  |  | RAW | EA | [6 empty] | 1900-01-20 18:00:00 | 1900-01-20 18:00:00
1000000286 | 61638 | CIRCUIT CARD ASSEMBLY | 5998 | TMP | CC-102 | GEN | TMP |  |  | RAW | EA | [6 empty] | 1900-01-20 18:00:00 | 1900-01-20 18:00:00
1000000287 | 61638 | CIRCUIT CARD ASSEMBLY | 5998 | TMP | CC-103 | GEN | TMP |  |  | RAW | EA | [6 empty] | 1900-01-20 18:00:00 | 1900-01-20 18:00:00
1000000288 | 61638 | CIRCUIT CARD ASSEMBLY | 5998 | TMP | CC-103 | GEN | TMP |  |  | RAW | EA | [6 empty] | 1900-01-20 18:00:00 | 1900-01-20 18:00:00
1000000289 | 61638 | CIRCUIT CARD ASSEMBLY | 5998 | TMP | CC-103 | GEN | TMP |  |  | RAW | EA | [6 empty] | 1900-01-20 18:00:00 | 1900-01-20 18:00:00
1000000290 | 61638 | CIRCUIT CARD ASSEMBLY | 5998 | TMP | CC-103 | GEN | TMP |  |  | RAW | EA | [6 empty] | 1900-01-20 18:00:00 | 1900-01-20 18:00:00
1000000291 | 61638 | CIRCUIT CARD ASSEMBLY | 5998 | TMP | CC-103 | GEN | TMP |  |  | RAW | EA | [6 empty] | 1900-01-20 18:00:00 | 1900-01-20 18:00:00
1000000292 | 61638 | CIRCUIT CARD ASSEMBLY | 5998 | TMP | CC-103 | GEN | TMP |  |  | RAW | EA | [6 empty] | 1900-01-20 18:00:00 | 1900-01-20 18:00:00
1000000293 | 61638 | CIRCUIT CARD ASSEMBLY | 5998 | TMP | CC-103 | GEN | TMP |  |  | RAW | EA | [6 empty] | 1900-01-20 18:00:00 | 1900-01-20 18:00:00
1000000294 | 61638 | CIRCUIT CARD ASSEMBLY | 5998 | TMP | CC-103 | GEN | TMP |  |  | RAW | EA | [6 empty] | 1900-01-20 18:00:00 | 1900-01-20 18:00:00
1000000295 | Z9999 | TEMPORARY NAME | 0000 | TMP | CC-103 | GEN | TMP |  |  | RAW | EA | [6 empty] | 1900-01-20 18:00:00 | 1900-01-20 18:00:00
1000000296 | 61638 | CIRCUIT CARD ASSEMBLY | 5998 | TMP | CC-103 | GEN | TMP |  |  | RAW | EA | [6 empty] | 1900-01-20 18:00:00 | 1900-01-20 18:00:00
1000000297 | Z9999 | TEMPORARY NAME | 0000 | TMP | CC-103 | GEN | TMP |  |  | RAW | EA | [6 empty] | 1900-01-20 18:00:00 | 1900-01-20 18:00:00
1000000298 | 61638 | CIRCUIT CARD ASSEMBLY | 5998 | TMP | CC-103 | GEN | TMP |  |  | RAW | EA | [6 empty] | 1900-01-20 18:00:00 | 1900-01-20 18:00:00
1000000299 | 61638 | CIRCUIT CARD ASSEMBLY | 5998 | TMP | CC-103 | GEN | TMP |  |  | RAW | EA | [6 empty] | 1900-01-20 18:00:00 | 1900-01-20 18:00:00
1000000300 | 61638 | CIRCUIT CARD ASSEMBLY | 5998 | TMP | CC-102 | GEN | TMP |  |  | RAW | EA | [6 empty] | 1900-01-20 18:00:00 | 1900-01-20 18:00:00
1000000301 | 61638 | CIRCUIT CARD ASSEMBLY | 5998 | TMP | CC-103 | GEN | TMP |  |  | RAW | EA | [6 empty] | 1900-01-20 18:00:00 | 1900-01-20 18:00:00
1000000302 | 61638 | CIRCUIT CARD ASSEMBLY | 5998 | TMP | CC-103 | GEN | TMP |  |  | RAW | EA | [6 empty] | 1900-01-20 18:00:00 | 1900-01-20 18:00:00
1000000303 | 61638 | CIRCUIT CARD ASSEMBLY | 5998 | TMP | CC-103 | GEN | TMP |  |  | RAW | EA | [6 empty] | 1900-01-20 18:00:00 | 1900-01-20 18:00:00
1000000304 | 61638 | CIRCUIT CARD ASSEMBLY | 5998 | TMP | CC-103 | GEN | TMP |  |  | RAW | EA | [6 empty] | 1900-01-20 18:00:00 | 1900-01-20 18:00:00
1000000305 | 61638 | CIRCUIT CARD ASSEMBLY | 5998 | TMP | CC-103 | GEN | TMP |  |  | RAW | EA | [6 empty] | 1900-01-20 18:00:00 | 1900-01-20 18:00:00
1000000306 | Z9999 | TEMPORARY NAME | 0000 | TMP | CC-103 | GEN | TMP |  |  | RAW | EA | [6 empty] | 1900-01-20 18:00:00 | 1900-01-20 18:00:00
1000000307 | 61638 | CIRCUIT CARD ASSEMBLY | 5998 | TMP | CC-103 | GEN | TMP |  |  | RAW | EA | [6 empty] | 1900-01-20 18:00:00 | 1900-01-20 18:00:00
1000000308 | 61638 | CIRCUIT CARD ASSEMBLY | 5998 | TMP | CC-102 | GEN | TMP |  |  | RAW | EA | [6 empty] | 1900-01-20 18:00:00 | 1900-01-20 18:00:00
1000000309 | 36647 | MODULE,ELECTRONIC | 5963 | TMP | CC-102 | GEN | TMP | MODULE: | MODULE,ELECTRONIC: | RAW | SET | [6 empty] | 1900-01-20 18:00:00 | 1900-01-20 18:00:00
1000000310 | 36647 | MODULE,ELECTRONIC | 5963 | TMP | CC-102 | GEN | TMP | MODULE: | MODULE,ELECTRONIC: | RAW | SET | [6 empty] | 1900-01-20 18:00:00 | 1900-01-20 18:00:00
1000000311 | 36647 | MODULE,ELECTRONIC | 5963 | TMP | CC-102 | GEN | TMP | MODULE: | MODULE,ELECTRONIC: | RAW | SET | [6 empty] | 1900-01-20 18:00:00 | 1900-01-20 18:00:00
1000000312 | 36647 | MODULE,ELECTRONIC | 5963 | TMP | CC-102 | GEN | TMP | MODULE: | MODULE,ELECTRONIC: | RAW | SET | [6 empty] | 1900-01-20 18:00:00 | 1900-01-20 18:00:00
1000000313 | 36647 | MODULE,ELECTRONIC | 5963 | TMP | CC-102 | GEN | TMP | MODULE: | MODULE,ELECTRONIC: | RAW | SET | [6 empty] | 1900-01-20 18:00:00 | 1900-01-20 18:00:00
1000000314 | 36647 | MODULE,ELECTRONIC | 5963 | TMP | CC-102 | GEN | TMP | MODULE: | MODULE,ELECTRONIC: | RAW | SET | [6 empty] | 1900-01-20 18:00:00 | 1900-01-20 18:00:00
1000000315 | 61638 | CIRCUIT CARD ASSEMBLY | 5998 | TMP | CC-103 | GEN | TMP |  |  | RAW | EA | [6 empty] | 1900-01-20 18:00:00 | 1900-01-20 18:00:00
1000000316 | 61638 | CIRCUIT CARD ASSEMBLY | 5998 | TMP | CC-102 | GEN | TMP |  |  | RAW | EA | [6 empty] | 1900-01-20 18:00:00 | 1900-01-20 18:00:00
1000000317 | 61638 | CIRCUIT CARD ASSEMBLY | 5998 | TMP | CC-102 | GEN | TMP |  |  | RAW | EA | [6 empty] | 1900-01-20 18:00:00 | 1900-01-20 18:00:00
1000000318 | 61638 | CIRCUIT CARD ASSEMBLY | 5998 | TMP | CC-102 | GEN | TMP |  |  | RAW | EA | [6 empty] | 1900-01-20 18:00:00 | 1900-01-20 18:00:00
1000000319 | 61638 | CIRCUIT CARD ASSEMBLY | 5998 | TMP | CC-102 | GEN | TMP |  |  | RAW | EA | [6 empty] | 1900-01-20 18:00:00 | 1900-01-20 18:00:00
1000000320 | 61638 | CIRCUIT CARD ASSEMBLY | 5998 | TMP | CC-103 | GEN | TMP |  |  | RAW | EA | [6 empty] | 1900-01-20 18:00:00 | 1900-01-20 18:00:00
1000000321 | Z9999 | TEMPORARY NAME | 0000 | TMP | CC-103 | GEN | TMP |  |  | RAW | EA | [6 empty] | 1900-01-20 18:00:00 | 1900-01-20 18:00:00
1000000322 | 61638 | CIRCUIT CARD ASSEMBLY | 5998 | TMP | CC-103 | GEN | TMP |  |  | RAW | EA | [6 empty] | 1900-01-20 18:00:00 | 1900-01-20 18:00:00
1000000323 | Z9999 | TEMPORARY NAME | 0000 | TMP | CC-103 | GEN | TMP |  |  | RAW | EA | [6 empty] | 1900-01-20 18:00:00 | 1900-01-20 18:00:00
1000000324 | Z9999 | TEMPORARY NAME | 0000 | TMP | CC-102 | GEN | TMP |  |  | RAW | EA | [6 empty] | 1900-01-20 18:00:00 | 1900-01-20 18:00:00
1000000325 | Z9999 | TEMPORARY NAME | 0000 | TMP | CC-102 | GEN | TMP |  |  | RAW | EA | [6 empty] | 1900-01-20 18:00:00 | 1900-01-20 18:00:00
1000000326 | Z9999 | TEMPORARY NAME | 0000 | TMP | CC-101 | GEN | TMP |  |  | RAW | EA | [6 empty] | 1900-01-20 18:00:00 | 1900-01-20 18:00:00
1000000327 | Z9999 | TEMPORARY NAME | 0000 | TMP | CC-101 | GEN | TMP |  |  | RAW | EA | [6 empty] | 1900-01-20 18:00:00 | 1900-01-20 18:00:00
1000000328 | Z9999 | TEMPORARY NAME | 0000 | TMP | CC-103 | GEN | TMP |  |  | RAW | EA | [6 empty] | 1900-01-20 18:00:00 | 1900-01-20 18:00:00
1000000329 | F3083 | CATHODE,PLATING | 5340 | TMP | CC-102 | OEM | TMP | CATHODE,PLATING: | CATHODE,PLATING:TYPE OR USAGE PROTECTION; MANUFACTURER ENERGYEN CORPORATION CO. | CAT | SET |  |  |  |  | 0OacmP9h0V |  | 1900-01-20 18:00:00 | 1900-01-20 18:00:00
1000000330 | Z9999 | TEMPORARY NAME | 0000 | TMP | CC-109 | GEN | TMP |  |  | RAW | EA | [6 empty] | 1900-01-20 18:00:00 | 1900-01-20 18:00:00
1000000331 | Z9999 | TEMPORARY NAME | 0000 | TMP | CC-109 | GEN | TMP |  |  | RAW | EA | [6 empty] | 1900-01-20 18:00:00 | 1900-01-20 18:00:00
1000000332 | Z9999 | TEMPORARY NAME | 0000 | TMP | CC-102 | GEN | TMP |  |  | RAW | EA | [6 empty] | 1900-01-20 18:00:00 | 1900-01-20 18:00:00
1000000333 | F6585 | CONDUCTIVITY CELL,SOLUTION TESTING | 6630 | TMP | CC-108 | GEN | TMP | CONDUCTIVITY CELL: | CONDUCTIVITY CELL,SOLUTION TESTING:TYPE 2 ELECTRODE CONDUCTIVITY CELLS; CELL CONSTANT 1 CM^-1; MEASUREMENT TYPE 1 μS/CM TO 20 MS/CM; BODY MATERIAL EPOXY; ELECTRODE MATERIAL PLATINUM, PLATINIZED; CONNECTION DATA MINI DIN; ADDITIONAL FEATURES ORION 2 CELL PRECISE CONDUCTIVITY CELLS ; K=1.0 (STARA2126) | CAT | EA |  |  |  |  | Gr4nDue2Cx |  | 1900-01-20 18:00:00 | 2022-02-16 13:57:24
1000000334 | F6585 | CONDUCTIVITY CELL,SOLUTION TESTING | 6630 | TMP | CC-108 | GEN | TMP | CONDUCTIVITY CELL: | CONDUCTIVITY CELL,SOLUTION TESTING:TYPE 2 ELECTRODE CONDUCTIVITY CELLS; CELL CONSTANT 1 CM^-1; MEASUREMENT TYPE 1 μS/CM TO 20 MS/CM; BODY MATERIAL EPOXY; ELECTRODE MATERIAL PLATINUM, PLATINIZED; CONNECTION DATA MINI DIN; ADDITIONAL FEATURES ORION 2 CELL PRECISE CONDUCTIVITY CELLS ; K=1.0 (STARA2225) | CAT | EA |  |  |  |  | Gr4nDue2Cx |  | 1900-01-20 18:00:00 | 2022-02-16 13:59:44
1000000335 | 02618 | CHAIN,WELDED | 4010 | TMP | CC-101 | OEM | TMP | CHAIN,WELDED: | CHAIN,WELDED:TYPE OR USAGE LOAD; MATERIAL GRADE 8 STEEL; PART FOR HOIST; MANUFACTURER EXCELLIFT; P/N.LC22451 | CAT | EA |  |  |  |  | 0OacmP9h0V |  | 1900-01-20 18:00:00 | 1900-01-20 18:00:00
1000000336 | Z9999 | TEMPORARY NAME | 0000 | TMP | CC-101 | GEN | TMP |  |  | RAW | EA | [6 empty] | 1900-01-20 18:00:00 | 1900-01-20 18:00:00
1000000337 | Z9999 | TEMPORARY NAME | 0000 | TMP | CC-102 | GEN | TMP |  |  | RAW | EA | [6 empty] | 1900-01-20 18:00:00 | 1900-01-20 18:00:00
1000000338 | Z0001 | TRANSFORMER,SAFETY ISOLATION | 5975 | TMP | CC-102 | GEN | TMP |  |  | RAW | EA | [6 empty] | 1900-01-20 18:00:00 | 1900-01-20 18:00:00
1000000339 | Z9999 | TEMPORARY NAME | 0000 | TMP | CC-108 | GEN | TMP |  |  | RAW | EA | [6 empty] | 1900-01-20 18:00:00 | 1900-01-20 18:00:00
1000000340 | Z9999 | TEMPORARY NAME | 0000 | TMP | CC-108 | GEN | TMP |  |  | RAW | SET | [6 empty] | 1900-01-20 18:00:00 | 1900-01-20 18:00:00
1000000341 | Z9999 | TEMPORARY NAME | 0000 | TMP | CC-108 | GEN | TMP |  |  | RAW | SET | [6 empty] | 1900-01-20 18:00:00 | 1900-01-20 18:00:00
1000000342 | 24749 | CHLORIDE SOLUTION | 6810 | TMP | CC-108 | GEN | TMP |  |  | RAW | SET | [6 empty] | 1900-01-20 18:00:00 | 1900-01-20 18:00:00
1000000343 | Z9999 | TEMPORARY NAME | 0000 | TMP | CC-108 | GEN | TMP |  |  | RAW | EA | [6 empty] | 1900-01-20 18:00:00 | 1900-01-20 18:00:00
1000000344 | Z9999 | TEMPORARY NAME | 0000 | TMP | CC-108 | GEN | TMP |  |  | RAW | SET | [6 empty] | 1900-01-20 18:00:00 | 1900-01-20 18:00:00
1000000345 | 00136 | CIRCUIT BREAKER | 5925 | TMP | CC-102 | GEN | TMP | BREAKER: | CIRCUIT BREAKER: | RAW | EA | [6 empty] | 1900-01-20 18:00:00 | 1900-01-20 18:00:00
1000000346 | 00136 | CIRCUIT BREAKER | 5925 | TMP | CC-102 | GEN | TMP | CIRCUIT BREAKER: MCB;2P;4A;400V;10KA | CIRCUIT BREAKER:TYPE MCB; POLE DATA 2 POLE; CURRENT RATING 4 A; VOLTAGE RATING 400 VAC; FREQUENCY 50/60 HZ; BREAKING CAPACITY 10 KA; CIRCUIT PROTECTION TYPE IP20; CURVE TYPE CURVE-C; TERMINAL DATA SCREWED; CASE MATERIAL THERMOPLASTIC; DIMENSIONS 90 X 36 X 76 MM | QA | SET |  |  |  |  | sae6WykHwy |  | 1900-01-20 18:00:00 | 2022-01-17 11:05:17
1000000347 | 00136 | CIRCUIT BREAKER | 5925 | TMP | CC-102 | GEN | TMP | CIRCUIT BREAKER: MCB;2P;16A;400V;10KA | CIRCUIT BREAKER:TYPE MCB; POLE DATA 2 POLE; CURRENT RATING 16 A; VOLTAGE RATING 400 VAC; FREQUENCY 50/60 HZ; BREAKING CAPACITY 10 KA; CIRCUIT PROTECTION TYPE IP20; CURVE TYPE CURVE-C; TERMINAL DATA SCREWED; CASE MATERIAL THERMOPLASTIC; DIMENSIONS 90 X 36 X 76 MM | QA | EA |  |  |  |  | sae6WykHwy |  | 1900-01-20 18:00:00 | 2022-01-17 11:07:09
1000000348 | Z9999 | TEMPORARY NAME | 0000 | TMP | CC-102 | GEN | TMP |  |  | RAW | EA | [6 empty] | 1900-01-20 18:00:00 | 1900-01-20 18:00:00
1000000349 | F6405 | PARTS KIT,CIRCUIT BREAKER | 5925 | TMP | CC-102 | OEM | TMP | KIT,CIRCUIT BREAKER: | PARTS KIT,CIRCUIT BREAKER:TYPE OR USAGE MCB; DIMENSIONS/RATING 1 POLE,32 A,500 VDC; PART FOR CIRCUIT BREAKER; MANUFACTURER GENERAL ELECTRIC; P/N.KNA-801500 | CAT | EA |  |  |  |  | qkZ9CfQi5V |  | 1900-01-20 18:00:00 | 2022-01-17 07:44:14
1000000350 | 00136 | CIRCUIT BREAKER | 5925 | TMP | CC-102 | GEN | TMP | CIRCUIT BREAKER: MCCB;4P;1600A;690V;36KA | CIRCUIT BREAKER:TYPE MCCB; POLE DATA 4 POLE; CURRENT RATING 1600 A; VOLTAGE RATING 690 VAC; FREQUENCY 50/60HZ; BREAKING CAPACITY 36 KA; CIRCUIT PROTECTION TYPE TRAFO/GENERATOR/INSTALLATION; TRIP COIL VOLTAGE 1000 V; TERMINAL DATA FIXED TERMINAL FRONT | QA | EA |  |  |  |  | Gr4nDue2Cx |  | 1900-01-20 18:00:00 | 2022-02-06 05:28:33
1000000351 | 00136 | CIRCUIT BREAKER | 5925 | TMP | CC-102 | GEN | TMP | CIRCUIT BREAKER: MCCB;4P;800A;690V;36KA | CIRCUIT BREAKER:TYPE MCCB; POLE DATA 4 POLE; CURRENT RATING 800 A; VOLTAGE RATING 690 VAC; FREQUENCY 50 HZ; BREAKING CAPACITY 36 KA; TERMINAL DATA SCREWED; CASE MATERIAL THERMOPLASTIC; DIMENSIONS 210 X 268 X 103.5 MM | QA | EA |  |  |  |  | sae6WykHwy |  | 1900-01-20 18:00:00 | 2022-01-17 11:06:41
1000000352 | 00136 | CIRCUIT BREAKER | 5925 | TMP | CC-102 | GEN | TMP | CIRCUIT BREAKER: MCCB;3P;400A;690V;36KA | CIRCUIT BREAKER:TYPE MCCB; POLE DATA 3 POLE; CURRENT RATING 400 A; VOLTAGE RATING 690 VAC; FREQUENCY 50/60 HZ; BREAKING CAPACITY 36 KA; TERMINAL DATA SCREWED; CASE MATERIAL THERMOPLASTIC; DIMENSIONS 210 X 268 X 103.5 MM | QA | EA |  |  |  |  | sae6WykHwy |  | 1900-01-20 18:00:00 | 2022-01-24 08:32:53
1000000353 | 00136 | CIRCUIT BREAKER | 5925 | TMP | CC-102 | GEN | TMP | CIRCUIT BREAKER: MCCB;3P;350A;690V;36KA | CIRCUIT BREAKER:TYPE MCCB; POLE DATA 3 POLE; CURRENT RATING 350 A; VOLTAGE RATING 690 VAC; BREAKING CAPACITY 36 KA; TERMINAL DATA SCREWED; CASE MATERIAL THERMOPLASTIC; DIMENSIONS 210 X 268 X 103.5 MM | QA | EA |  |  |  |  | sae6WykHwy |  | 1900-01-20 18:00:00 | 2022-01-24 08:33:37
1000000354 | 00136 | CIRCUIT BREAKER | 5925 | TMP | CC-102 | GEN | TMP | CIRCUIT BREAKER: MCCB;3P;300A;690V;36KA | CIRCUIT BREAKER:TYPE MCCB; POLE DATA 3 POLE; CURRENT RATING 300 A; VOLTAGE RATING 690 VAC; FREQUENCY 50/60 HZ; BREAKING CAPACITY 36 KA; TERMINAL DATA SCREWED; CASE MATERIAL THERMOPLASTIC; DIMENSIONS 210 X 268 X 103.5 MM | QA | EA |  |  |  |  | sae6WykHwy |  | 1900-01-20 18:00:00 | 2022-01-17 11:18:53
1000000355 | 00136 | CIRCUIT BREAKER | 5925 | TMP | CC-102 | GEN | TMP | CIRCUIT BREAKER: MCCB;3P;250A;690V;36KA | CIRCUIT BREAKER:TYPE MCCB; POLE DATA 3 POLE; CURRENT RATING 250 A; VOLTAGE RATING 690 VAC; FREQUENCY 50/60HZ; PHASE 3 PHASE; BREAKING CAPACITY 36 KA; CIRCUIT PROTECTION TYPE TRAFO/GENERATOR/INSTALLATION; TRIP RELEASE METHOD THERMAL MAGNETIC ; TERMINAL DATA FIXED TERMINAL | QA | EA |  |  |  |  | Gr4nDue2Cx |  | 1900-01-20 18:00:00 | 2022-02-06 05:43:11
1000000356 | 00136 | CIRCUIT BREAKER | 5925 | TMP | CC-102 | GEN | TMP | CIRCUIT BREAKER: MCB;4P;63A;400V;25KA | CIRCUIT BREAKER:TYPE MCB; POLE DATA 4 POLE; CURRENT RATING 63 A; VOLTAGE RATING 400 VAC; FREQUENCY 50/60 HZ; BREAKING CAPACITY 25 KA; CIRCUIT PROTECTION TYPE IP20; TRIP COIL VOLTAGE 110 VDC; CURVE TYPE CURVE-D; TERMINAL DATA SCREWED; CASE MATERIAL THERMOPLASTIC; MOUNTING DATA DIN RAIL; DIMENSIONS 70 X 88 X 69 MM | QA | EA |  |  |  |  | sae6WykHwy |  | 1900-01-20 18:00:00 | 2022-01-17 11:09:20
1000000357 | 00136 | CIRCUIT BREAKER | 5925 | TMP | CC-102 | GEN | TMP | CIRCUIT BREAKER: MCB;4P;32A;400V;25KA | CIRCUIT BREAKER:TYPE MCB; POLE DATA 4 POLE; CURRENT RATING 32 A; VOLTAGE RATING 400 VAC; FREQUENCY 50 HZ; BREAKING CAPACITY 25 KA; CIRCUIT PROTECTION TYPE IP20; TRIP COIL VOLTAGE 110 VDC; CURVE TYPE CURVE-C; TERMINAL DATA SCREWED; CASE MATERIAL THERMOPLASTIC; MOUNTING DATA DIN RAIL; DIMENSIONS 70 X 88 X 69 MM | QA | EA |  |  |  |  | sae6WykHwy |  | 1900-01-20 18:00:00 | 2022-01-17 11:10:05
1000000358 | 00136 | CIRCUIT BREAKER | 5925 | TMP | CC-102 | GEN | TMP | CIRCUIT BREAKER: MCB;4P;25A;400V;25KA | CIRCUIT BREAKER:TYPE MCB; POLE DATA 4 POLE; CURRENT RATING 25 A; VOLTAGE RATING 400 VAC; FREQUENCY 50/60 HZ; BREAKING CAPACITY 25 KA; CIRCUIT PROTECTION TYPE IP20; TRIP COIL VOLTAGE 110 VDC; CURVE TYPE CURVE-C; TERMINAL DATA SCREWED; CASE MATERIAL THERMOPLASTIC; DIMENSIONS 70 X 88 X 69 MM | QA | EA |  |  |  |  | sae6WykHwy |  | 1900-01-20 18:00:00 | 2022-01-24 08:36:22
1000000359 | 00136 | CIRCUIT BREAKER | 5925 | TMP | CC-102 | GEN | TMP | CIRCUIT BREAKER: MCB;4P;20A;400V;25KA | CIRCUIT BREAKER:TYPE MCB; POLE DATA 4 POLE; CURRENT RATING 20 A; VOLTAGE RATING 400 VAC; FREQUENCY 50/60 HZ; BREAKING CAPACITY 25 KA; CIRCUIT PROTECTION TYPE IP20; TRIP COIL VOLTAGE 110 VDC; CURVE TYPE CURVE-C; TERMINAL DATA SCREWED; CASE MATERIAL THERMOPLASTIC; MOUNTING DATA DIN RAIL; DIMENSIONS 70 X 88 X 69 MM | QA | EA |  |  |  |  | sae6WykHwy |  | 1900-01-20 18:00:00 | 2022-01-17 11:10:37
1000000360 | 00136 | CIRCUIT BREAKER | 5925 | TMP | CC-102 | GEN | TMP | CIRCUIT BREAKER: MCB;4P;6A;400V;25KA | CIRCUIT BREAKER:TYPE MCB; POLE DATA 4 POLE; CURRENT RATING 6 A; VOLTAGE RATING 400 VAC; FREQUENCY 50/60 HZ; BREAKING CAPACITY 25 KA; CIRCUIT PROTECTION TYPE IP20; TRIP COIL VOLTAGE 110 VDC; CURVE TYPE CURVE-C; TERMINAL DATA SCREWED; CASE MATERIAL THERMOPLASTIC; DIMENSIONS 70 X 88 X 69 MM | QA | EA |  |  |  |  | sae6WykHwy |  | 1900-01-20 18:00:00 | 2022-01-24 08:36:48
1000000361 | 00136 | CIRCUIT BREAKER | 5925 | TMP | CC-102 | GEN | TMP | CIRCUIT BREAKER: MCB;3P;16A;400V;16KA | CIRCUIT BREAKER:TYPE MCB; POLE DATA 3 POLE; CURRENT RATING 16 A; VOLTAGE RATING 400 VAC; FREQUENCY 50/60 HZ; BREAKING CAPACITY 16 KA; CIRCUIT PROTECTION TYPE IP20; TRIP COIL VOLTAGE 12 VAC; CURVE TYPE CURVE-C; TERMINAL DATA SCREWED; CASE MATERIAL THERMOPLASTIC; DIMENSIONS 52.5 X 88 X 69 MM | QA | EA |  |  |  |  | sae6WykHwy |  | 1900-01-20 18:00:00 | 2022-01-24 08:37:26
1000000362 | 00136 | CIRCUIT BREAKER | 5925 | TMP | CC-102 | GEN | TMP | CIRCUIT BREAKER: MCB;2P;80A;220-440V;16KA | CIRCUIT BREAKER:TYPE MCB; POLE DATA 2 POLE; CURRENT RATING 80 A; VOLTAGE RATING 220 TO 440 VAC; FREQUENCY 50/60 HZ; BREAKING CAPACITY 16 KA; CURVE TYPE CURVE-C; TERMINAL DATA SCREWED; CASE MATERIAL THERMOPLASTIC | QA | EA |  |  |  |  | qkZ9CfQi5V |  | 1900-01-20 18:00:00 | 2022-01-24 08:37:10
1000000363 | 00136 | CIRCUIT BREAKER | 5925 | TMP | CC-102 | GEN | TMP | CIRCUIT BREAKER: MCB;2P;32A;400V;16KA | CIRCUIT BREAKER:TYPE MCB; POLE DATA 2 POLE; CURRENT RATING 32 A; VOLTAGE RATING 400 VAC; FREQUENCY 50 HZ; BREAKING CAPACITY 16 KA; CIRCUIT PROTECTION TYPE IP20; TRIP COIL VOLTAGE 110 VDC; CURVE TYPE CURVE-C; TERMINAL DATA SCREWED; CASE MATERIAL THERMOPLASTIC; DIMENSIONS 35 X 88 X 69 MM; CURVE-C | QA | EA |  |  |  |  | sae6WykHwy |  | 1900-01-20 18:00:00 | 2022-01-24 08:38:04
1000000364 | 00136 | CIRCUIT BREAKER | 5925 | TMP | CC-102 | GEN | TMP | CIRCUIT BREAKER: MCB;2P;20A;400V;16KA | CIRCUIT BREAKER:TYPE MCB; POLE DATA 2 POLE; CURRENT RATING 20 A; VOLTAGE RATING 400 VAC; FREQUENCY 50 HZ; BREAKING CAPACITY 16 KA; CIRCUIT PROTECTION TYPE IP20; TRIP COIL VOLTAGE 110 VDC; CURVE TYPE CURVE-C; TERMINAL DATA SCREWED; CASE MATERIAL THERMOPLASTIC; DIMENSIONS 35 X 88 X 69 MM; CURVE-C | QA | EA |  |  |  |  | sae6WykHwy |  | 1900-01-20 18:00:00 | 2022-01-24 08:34:38
1000000365 | 00136 | CIRCUIT BREAKER | 5925 | TMP | CC-102 | GEN | TMP | CIRCUIT BREAKER: MCB;2P;16A;400V;16KA | CIRCUIT BREAKER:TYPE MCB; POLE DATA 2 POLE; CURRENT RATING 16 A; VOLTAGE RATING 400 VAC; FREQUENCY 50 HZ; BREAKING CAPACITY 16 KA; CIRCUIT PROTECTION TYPE IP20; TRIP COIL VOLTAGE 110 VDC; TERMINAL DATA SCREWED; CASE MATERIAL THERMOPLASTIC; DIMENSIONS 35 X 88 X 69 MM; CURVE-C | QA | EA |  |  |  |  | sae6WykHwy |  | 1900-01-20 18:00:00 | 2022-01-24 08:38:40
1000000366 | 00136 | CIRCUIT BREAKER | 5925 | TMP | CC-102 | GEN | TMP | CIRCUIT BREAKER: MCB;2P;10A;400V;16KA | CIRCUIT BREAKER:TYPE MCB; POLE DATA 2 POLE; CURRENT RATING 10 A; VOLTAGE RATING 400 VAC; FREQUENCY 50/60 HZ; BREAKING CAPACITY 16 KA; CIRCUIT PROTECTION TYPE IP20; CURVE TYPE CURVE-C; TERMINAL DATA SCREWED; CASE MATERIAL THERMOPLASTIC; DIMENSIONS 92 X 80 X 183 MM | QA | EA |  |  |  |  | sae6WykHwy |  | 1900-01-20 18:00:00 | 2022-01-24 08:38:59
1000000367 | 00136 | CIRCUIT BREAKER | 5925 | TMP | CC-102 | GEN | TMP | CIRCUIT BREAKER: MCB;2P;400V;16KA | CIRCUIT BREAKER:TYPE MCB; POLE DATA 2 POLE; CURRENT RATING 0.25; VOLTAGE RATING 400 VAC; FREQUENCY 50 HZ; BREAKING CAPACITY 16 KA; CIRCUIT PROTECTION TYPE IP20; TRIP COIL VOLTAGE 110 VDC; CURVE TYPE CURVE-C; TERMINAL DATA SCREWED; CASE MATERIAL THERMOPLASTIC; DIMENSIONS 92 X 80 X 183 MM; CURVE-C | QA | EA |  |  |  |  | sae6WykHwy |  | 1900-01-20 18:00:00 | 2022-01-24 08:35:40
1000000368 | 00136 | CIRCUIT BREAKER | 5925 | TMP | CC-102 | GEN | TMP | CIRCUIT BREAKER: MCB;3P;400V;16KA | CIRCUIT BREAKER:TYPE MCB; POLE DATA 3 POLE; CURRENT RATING 0.416667; VOLTAGE RATING 400 VAC; FREQUENCY 50/60 HZ; BREAKING CAPACITY 16 KA; CIRCUIT PROTECTION TYPE IP20; TRIP COIL VOLTAGE 12 VAC; CURVE TYPE CURVE-C; TERMINAL DATA SCREWED; CASE MATERIAL THERMOPLASTIC; DIMENSIONS 52.5 X 88 X 69 MM; CURVE-C | QA | EA |  |  |  |  | sae6WykHwy |  | 1900-01-20 18:00:00 | 2022-01-24 08:39:38
1000000369 | 00443 | CONTACT,ELECTRICAL | 5999 | TMP | CC-102 | GEN | TMP |  |  | RAW | EA | [6 empty] | 1900-01-20 18:00:00 | 1900-01-20 18:00:00
1000000370 | Z9999 | TEMPORARY NAME | 0000 | TMP | CC-102 | GEN | TMP |  |  | RAW | EA | [6 empty] | 1900-01-20 18:00:00 | 1900-01-20 18:00:00
1000000371 | 00136 | CIRCUIT BREAKER | 5925 | TMP | CC-102 | GEN | TMP | CIRCUIT BREAKER: MCCB;220-240V | CIRCUIT BREAKER:TYPE MCCB; VOLTAGE RATING 220 TO 240 VAC; FREQUENCY 50/60 HZ; PHASE 3 PHASE; MOUNTING DATA DIN RAIL; ADDITIONAL FEATURES FOR ACDB T5-T6 PANEL | CAT | EA |  |  |  |  | Gr4nDue2Cx |  | 1900-01-20 18:00:00 | 2022-02-12 12:07:33
1000000372 | 00136 | CIRCUIT BREAKER | 5925 | TMP | CC-102 | GEN | TMP | CIRCUIT BREAKER: MCCB;3P;400A;690V;100KA | CIRCUIT BREAKER:TYPE MCCB; POLE DATA 3 POLE; CURRENT RATING 400 A; VOLTAGE RATING 690 VAC ; 750 VDC; PHASE 3 PHASE; BREAKING CAPACITY 100 KA; CURVE TYPE CURVE-C; TERMINAL DATA REAR FLAT HORIZONTAL; DIMENSIONS 162 X 162 X 240 MM; ADDITIONAL FEATURES FOR ACDB T5-T6 PANEL | QA | EA |  |  |  |  | Gr4nDue2Cx |  | 1900-01-20 18:00:00 | 2022-02-15 18:21:19
1000000373 | 00136 | CIRCUIT BREAKER | 5925 | TMP | CC-102 | GEN | TMP | CIRCUIT BREAKER: MCCB;3P;400A;250V;100KA | CIRCUIT BREAKER:TYPE MCCB; POLE DATA 3 POLE; CURRENT RATING 400 A; VOLTAGE RATING 250 VAC/VDC; FREQUENCY 50/60 HZ; PHASE 3 PHASE; BREAKING CAPACITY 100 KA; CURVE TYPE CURVE-C; TERMINAL DATA REAR FLAT HORIZONTAL; DIMENSIONS 171 X 209 X 50 MM; ADDITIONAL FEATURES FOR ACDB T5-T6 PANEL | QA | EA |  |  |  |  | Gr4nDue2Cx |  | 1900-01-20 18:00:00 | 2022-02-15 18:19:55
1000000374 | Z9999 | TEMPORARY NAME | 0000 | TMP | CC-102 | GEN | TMP |  |  | RAW | EA | [6 empty] | 1900-01-20 18:00:00 | 1900-01-20 18:00:00
1000000375 | 00136 | CIRCUIT BREAKER | 5925 | TMP | CC-102 | GEN | TMP | CIRCUIT BREAKER: MCCB;3P;600V;25-100KA | CIRCUIT BREAKER:TYPE MCCB; POLE DATA 3 POLE; VOLTAGE RATING 600 VAC/VDC; FREQUENCY 50/60 HZ; PHASE 3 PHASE; BREAKING CAPACITY 25-100 KA; MOUNTING DATA FIXING DIN RAIL; DIMENSIONS 210 X 268 X 154 MM | QA | EA |  |  |  |  | Gr4nDue2Cx |  | 1900-01-20 18:00:00 | 2022-02-14 07:59:16
1000000376 | 00136 | CIRCUIT BREAKER | 5925 | TMP | CC-102 | GEN | TMP | CIRCUIT BREAKER: MCCB;3P;800-1600A;600V | CIRCUIT BREAKER:TYPE MCCB; POLE DATA 3 POLE; CURRENT RATING 800-1600 A; VOLTAGE RATING 600 VAC/VDC; FREQUENCY 50/60 HZ; PHASE 3 PHASE; BREAKING CAPACITY 25-150 KA; MOUNTING DATA FIXING DIN RAIL; DIMENSIONS 210 X 268 X 154 MM | QA | EA |  |  |  |  | Gr4nDue2Cx |  | 1900-01-20 18:00:00 | 2022-02-14 07:59:16
1000000377 | 00136 | CIRCUIT BREAKER | 5925 | TMP | CC-102 | GEN | TMP | CIRCUIT BREAKER: MCCB;3P;1600A;415V;50KA | CIRCUIT BREAKER:TYPE MCCB; POLE DATA 3 POLE; CURRENT RATING 1600 A; VOLTAGE RATING 415 VAC; PHASE 3 PHASE; BREAKING CAPACITY 50 KA; CIRCUIT PROTECTION TYPE O/L, S/C & E/F; TRIP RELEASE METHOD MICROPROCESSOR BASED; CURVE TYPE CURVE-C | QA | EA |  |  |  |  | Gr4nDue2Cx |  | 1900-01-20 18:00:00 | 2022-01-31 09:34:56
1000000378 | Z9999 | TEMPORARY NAME | 0000 | TMP | CC-102 | GEN | TMP |  |  | RAW | EA | [6 empty] | 1900-01-20 18:00:00 | 1900-01-20 18:00:00
1000000379 | 00136 | CIRCUIT BREAKER | 5925 | TMP | CC-102 | GEN | TMP | CIRCUIT BREAKER: MCCB;3P;250A;690V;3.75KA | CIRCUIT BREAKER:TYPE MCCB; POLE DATA 3 POLE; CURRENT RATING 250 A; VOLTAGE RATING 690 VAC; FREQUENCY 50/60 HZ; PHASE 3 PHASE; BREAKING CAPACITY 3.75 KA; CIRCUIT PROTECTION TYPE TRAFO/GENERATOR/INSTALLATION; TRIP RELEASE METHOD THERMAL MAGNETIC ; TERMINAL DATA SCREW CLAMP TERMINAL; CASE MATERIAL THERMOPLASTIC | QA | EA |  |  |  |  | Gr4nDue2Cx |  | 1900-01-20 18:00:00 | 2022-02-06 05:46:47
1000000380 | 00136 | CIRCUIT BREAKER | 5925 | TMP | CC-102 | GEN | TMP | CIRCUIT BREAKER: MCCB;3P;250A;690V;3.75KA | CIRCUIT BREAKER:TYPE MCCB; POLE DATA 3 POLE; CURRENT RATING 250 A; VOLTAGE RATING 690 VAC; FREQUENCY 50/60 HZ; PHASE 3 PHASE; BREAKING CAPACITY 3.75 KA; CIRCUIT PROTECTION TYPE TRAFO/GENERATOR/INSTALLATION; TRIP RELEASE METHOD THERMAL MAGNETIC ; CURVE TYPE CURVE-C; TERMINAL DATA FIXED TERMINAL; ADDITIONAL FEATURES FOR ACDB | QA | EA |  |  |  |  | Gr4nDue2Cx |  | 1900-01-20 18:00:00 | 2022-02-06 05:49:46
1000000381 | 00136 | CIRCUIT BREAKER | 5925 | TMP | CC-102 | GEN | TMP | CIRCUIT BREAKER: MCCB;3P;250A;690V;3.75KA | CIRCUIT BREAKER:TYPE MCCB; POLE DATA 3 POLE; CURRENT RATING 250 A; VOLTAGE RATING 690 VAC; FREQUENCY 50/60 HZ; PHASE 3 PHASE; BREAKING CAPACITY 3.75 KA; CIRCUIT PROTECTION TYPE TRAFO/GENERATOR/INSTALLATION; TRIP RELEASE METHOD THERMAL MAGNETIC ; TERMINAL DATA FIXED TERMINAL; ADDITIONAL FEATURES MOD, FOR ACDB | QA | EA |  |  |  |  | Gr4nDue2Cx |  | 1900-01-20 18:00:00 | 2022-02-06 05:53:21
1000000382 | Z9999 | TEMPORARY NAME | 0000 | TMP | CC-102 | GEN | TMP |  |  | RAW | SET | [6 empty] | 1900-01-20 18:00:00 | 1900-01-20 18:00:00
1000000383 | 00136 | CIRCUIT BREAKER | 5925 | TMP | CC-102 | GEN | TMP | BREAKER: | CIRCUIT BREAKER: | RAW | EA | [6 empty] | 1900-01-20 18:00:00 | 1900-01-20 18:00:00
1000000384 | 00136 | CIRCUIT BREAKER | 5925 | TMP | CC-102 | GEN | TMP | CIRCUIT BREAKER: MCB;2P;16A;500V;6KA | CIRCUIT BREAKER:TYPE MCB; POLE DATA 2 POLE; CURRENT RATING 16 A; VOLTAGE RATING 500VDC; FREQUENCY 50/60 HZ; BREAKING CAPACITY 6 KA | QA | EA |  |  |  |  | qkZ9CfQi5V |  | 1900-01-20 18:00:00 | 2022-02-14 11:31:01
1000000385 | 00136 | CIRCUIT BREAKER | 5925 | TMP | CC-102 | GEN | TMP | CIRCUIT BREAKER: MCB;1P;4A;500V;6KA | CIRCUIT BREAKER:TYPE MCB; POLE DATA 1 POLE; CURRENT RATING 4 A; VOLTAGE RATING 500VDC; FREQUENCY 50/60 HZ; BREAKING CAPACITY 6 KA | QA | EA |  |  |  |  | qkZ9CfQi5V |  | 1900-01-20 18:00:00 | 2022-02-14 11:28:05
1000000386 | 00136 | CIRCUIT BREAKER | 5925 | TMP | CC-102 | GEN | TMP | CIRCUIT BREAKER: MCB;2P;6A;415V;10KA | CIRCUIT BREAKER:TYPE MCB; POLE DATA 2 POLE; CURRENT RATING 6 A; VOLTAGE RATING 415 VAC; FREQUENCY 50/60 HZ; PHASE 3 PHASE; BREAKING CAPACITY 10 KA; CIRCUIT PROTECTION TYPE IP20; TRIP RELEASE METHOD THERMAL MAGNETIC TRIP; CURVE TYPE CURVE-C; TERMINAL DATA SINGLE TERMINAL; MOUNTING DATA DIN RAIL; DIMENSIONS 85 X 36 X 78.5 MM; ADDITIONAL FEATURES iC60N | QA | EA |  |  |  |  | Gr4nDue2Cx |  | 1900-01-20 18:00:00 | 2022-01-31 09:35:18
1000000387 | 00136 | CIRCUIT BREAKER | 5925 | TMP | CC-102 | GEN | TMP | CIRCUIT BREAKER: MCB;2P;25A;415V;10KA | CIRCUIT BREAKER:TYPE MCB; POLE DATA 2 POLE; CURRENT RATING 25 A; VOLTAGE RATING 415 VAC; FREQUENCY 50/60 HZ; PHASE 3 PHASE; BREAKING CAPACITY 10 KA; TRIP RELEASE METHOD THERMAL MAGNETIC ; CURVE TYPE CURVE-C; TERMINAL DATA SINGLE TERMINAL; MOUNTING DATA FIXED DIN RAIL; DIMENSIONS 85 X 36 X 78.5 MM; ADDITIONAL FEATURES DEVICE SHORT NAME IC60N | QA | EA |  |  |  |  | Gr4nDue2Cx |  | 1900-01-20 18:00:00 | 2022-02-13 14:32:46
1000000388 | Z9999 | TEMPORARY NAME | 0000 | TMP | CC-102 | GEN | TMP |  |  | RAW | EA | [6 empty] | 1900-01-20 18:00:00 | 1900-01-20 18:00:00
1000000389 | 00136 | CIRCUIT BREAKER | 5925 | TMP | CC-102 | GEN | TMP | CIRCUIT BREAKER: MCB;3P;1.6A;400V;50KA | CIRCUIT BREAKER:TYPE MCB; POLE DATA 3 POLE; CURRENT RATING 1.6 A; VOLTAGE RATING 400 VAC; FREQUENCY 50/60 HZ; BREAKING CAPACITY 50 KA | QA | EA |  |  |  |  | qkZ9CfQi5V |  | 1900-01-20 18:00:00 | 2022-02-14 11:33:11
1000000390 | 00136 | CIRCUIT BREAKER | 5925 | TMP | CC-102 | GEN | TMP | CIRCUIT BREAKER: MCB;3P;6A;400V;16KA | CIRCUIT BREAKER:TYPE MCB; POLE DATA 3 POLE; CURRENT RATING 6 A; VOLTAGE RATING 400 VAC; FREQUENCY 50/60 HZ; BREAKING CAPACITY 16 KA; CIRCUIT PROTECTION TYPE IP20; CURVE TYPE CURVE-C; DIMENSIONS 58 X 92 X 80 MM | QA | EA |  |  |  |  | sae6WykHwy |  | 1900-01-20 18:00:00 | 2022-01-24 08:40:10
1000000391 | 00136 | CIRCUIT BREAKER | 5925 | TMP | CC-102 | GEN | TMP | CIRCUIT BREAKER: MCB;3P;25A;400V;16KA | CIRCUIT BREAKER:TYPE MCB; POLE DATA 3 POLE; CURRENT RATING 25 A; VOLTAGE RATING 400 VAC; FREQUENCY 50/60 HZ; BREAKING CAPACITY 16 KA; CIRCUIT PROTECTION TYPE IP20; CURVE TYPE CURVE-C; DIMENSIONS 58 X 92 X 80 MM | QA | EA |  |  |  |  | sae6WykHwy |  | 1900-01-20 18:00:00 | 2022-01-24 08:40:50
1000000392 | 00136 | CIRCUIT BREAKER | 5925 | TMP | CC-102 | GEN | TMP | CIRCUIT BREAKER: MCCB;3P;25A;415V;55KA | CIRCUIT BREAKER:TYPE MCCB; POLE DATA 3 POLE; CURRENT RATING 25 A; VOLTAGE RATING 415 VAC; FREQUENCY 50/60 HZ; BREAKING CAPACITY 55 KA; CURVE TYPE CURVE-C | QA | SET |  |  |  |  | sae6WykHwy |  | 1900-01-20 18:00:00 | 2022-01-24 08:42:03
1000000393 | 00136 | CIRCUIT BREAKER | 5925 | TMP | CC-102 | GEN | TMP | CIRCUIT BREAKER: MCB;2P;400V;10KA | CIRCUIT BREAKER:TYPE MCB; POLE DATA 2 POLE; CURRENT RATING 0.083333; VOLTAGE RATING 400 VAC; FREQUENCY 50/60 HZ; BREAKING CAPACITY 10 KA; CIRCUIT PROTECTION TYPE IP20; CURVE TYPE CURVE-C; TERMINAL DATA SCREWED; CASE MATERIAL THERMOPLASTIC; DIMENSIONS 90 X 36 X 76 MM | QA | SET |  |  |  |  | sae6WykHwy |  | 1900-01-20 18:00:00 | 2022-01-24 08:44:43
1000000394 | 00136 | CIRCUIT BREAKER | 5925 | TMP | CC-102 | GEN | TMP | CIRCUIT BREAKER: MCB;3P;400V;10KA | CIRCUIT BREAKER:TYPE MCB; POLE DATA 3 POLE; CURRENT RATING 0.041667; VOLTAGE RATING 400 VAC; FREQUENCY 50/60 HZ; BREAKING CAPACITY 10 KA; CIRCUIT PROTECTION TYPE IP20; CURVE TYPE CURVE-C; TERMINAL DATA SCREWED; CASE MATERIAL THERMOPLASTIC; DIMENSIONS 90 X 36 X 76 MM | QA | SET |  |  |  |  | sae6WykHwy |  | 1900-01-20 18:00:00 | 2022-01-24 08:45:24
1000000395 | 00136 | CIRCUIT BREAKER | 5925 | TMP | CC-102 | GEN | TMP | CIRCUIT BREAKER: MCB;2P;16A;400V;10KA | CIRCUIT BREAKER:TYPE MCB; POLE DATA 2 POLE; CURRENT RATING 16 A; VOLTAGE RATING 400 VAC; FREQUENCY 50/60 HZ; BREAKING CAPACITY 10 KA; CIRCUIT PROTECTION TYPE IP20; CURVE TYPE CURVE-C; TERMINAL DATA SCREWED; CASE MATERIAL THERMOPLASTIC; DIMENSIONS 90 X 36 X 76 MM | QA | EA |  |  |  |  | sae6WykHwy |  | 1900-01-20 18:00:00 | 2022-01-24 08:43:50
1000000396 | 00136 | CIRCUIT BREAKER | 5925 | TMP | CC-102 | GEN | TMP | CIRCUIT BREAKER: MCB;2P;2A;400V;10KA | CIRCUIT BREAKER:TYPE MCB; POLE DATA 2 POLE; CURRENT RATING 2 A; VOLTAGE RATING 400 VAC; FREQUENCY 50/60 HZ; BREAKING CAPACITY 10 KA; CIRCUIT PROTECTION TYPE IP20; CURVE TYPE CURVE-C; TERMINAL DATA SCREWED; CASE MATERIAL THERMOPLASTIC; DIMENSIONS 90 X 36 X 76 MM | QA | SET |  |  |  |  | sae6WykHwy |  | 1900-01-20 18:00:00 | 2022-01-24 08:48:44
1000000397 | 00136 | CIRCUIT BREAKER | 5925 | TMP | CC-102 | GEN | TMP | CIRCUIT BREAKER: MCB;3P;16A;415V;10KA | CIRCUIT BREAKER:TYPE MCB; POLE DATA 3 POLE; CURRENT RATING 16 A; VOLTAGE RATING 415 VAC; FREQUENCY 50/60 HZ; PHASE 3 PHASE; BREAKING CAPACITY 10 KA; CIRCUIT PROTECTION TYPE IP20; TRIP RELEASE METHOD THERMAL MAGNETIC TRIP; CURVE TYPE CURVE-C; TERMINAL DATA SINGLE TERMINAL; MOUNTING DATA DIN RAIL; DIMENSIONS 85 X 54 X 78.5 MM; ADDITIONAL FEATURES iC60N | QA | EA |  |  |  |  | Gr4nDue2Cx |  | 1900-01-20 18:00:00 | 2022-01-31 09:33:37
1000000398 | 00136 | CIRCUIT BREAKER | 5925 | TMP | CC-102 | GEN | TMP | BREAKER: | CIRCUIT BREAKER: | RAW | EA | [6 empty] | 1900-01-20 18:00:00 | 1900-01-20 18:00:00
1000000399 | 00136 | CIRCUIT BREAKER | 5925 | TMP | CC-102 | GEN | TMP | CIRCUIT BREAKER: MCB;3P;6A;230-400V;6KA | CIRCUIT BREAKER:TYPE MCB; POLE DATA 3 POLE; CURRENT RATING 6 A; VOLTAGE RATING 230 TO 400VAC; FREQUENCY 50/60 HZ; BREAKING CAPACITY 6 KA; CIRCUIT PROTECTION TYPE IP20; TERMINAL DATA SCREWED; DIMENSIONS 58 X 92 X 80 MM | QA | EA |  |  |  |  | sae6WykHwy |  | 1900-01-20 18:00:00 | 2022-01-24 09:04:59
1000000400 | 00136 | CIRCUIT BREAKER | 5925 | TMP | CC-102 | GEN | TMP | CIRCUIT BREAKER: MCB;3P;32A;230-400V;6KA | CIRCUIT BREAKER:TYPE MCB; POLE DATA 3 POLE; CURRENT RATING 32 A; VOLTAGE RATING 230 TO 400VAC; FREQUENCY 50/60 HZ; BREAKING CAPACITY 6 KA; CIRCUIT PROTECTION TYPE IP20; CURVE TYPE CURVE-C; TERMINAL DATA SCREWED; CASE MATERIAL THERMOPLASTIC; DIMENSIONS 58 X 92 X 80 MM | QA | EA |  |  |  |  | sae6WykHwy |  | 1900-01-20 18:00:00 | 2022-01-24 09:09:57
1000000401 | 00136 | CIRCUIT BREAKER | 5925 | TMP | CC-102 | GEN | TMP | CIRCUIT BREAKER: MCCB;3P;50A;480V;6KA | CIRCUIT BREAKER:TYPE MCCB; POLE DATA 3 POLE; CURRENT RATING 50 A; VOLTAGE RATING 480 VAC; FREQUENCY 50/60 HZ; BREAKING CAPACITY 6 KA; CURVE TYPE CURVE-C; TERMINAL DATA SCREWED; CASE MATERIAL THERMOPLASTIC; MOUNTING DATA DIN RAIL; DIMENSIONS 58 X 92 X 80 MM | QA | EA |  |  |  |  | sae6WykHwy |  | 1900-01-20 18:00:00 | 2022-01-17 11:30:50
1000000402 | 00136 | CIRCUIT BREAKER | 5925 | TMP | CC-102 | GEN | TMP | CIRCUIT BREAKER: MCB;3P;63A;230-400V;6KA | CIRCUIT BREAKER:TYPE MCB; POLE DATA 3 POLE; CURRENT RATING 63 A; VOLTAGE RATING 230 TO 400VAC; FREQUENCY 50/60 HZ; BREAKING CAPACITY 6 KA; CIRCUIT PROTECTION TYPE IP20; TERMINAL DATA SCREWED; CASE MATERIAL THERMOPLASTIC; DIMENSIONS 58 X 92 X 80 MM | QA | EA |  |  |  |  | sae6WykHwy |  | 1900-01-20 18:00:00 | 2022-01-24 09:16:18
1000000403 | 00136 | CIRCUIT BREAKER | 5925 | TMP | CC-102 | GEN | TMP | BREAKER: | CIRCUIT BREAKER: | RAW | EA | [6 empty] | 1900-01-20 18:00:00 | 1900-01-20 18:00:00
1000000404 | Z9999 | TEMPORARY NAME | 0000 | TMP | CC-102 | GEN | TMP |  |  | RAW | EA | [6 empty] | 1900-01-20 18:00:00 | 1900-01-20 18:00:00
1000000405 | 00136 | CIRCUIT BREAKER | 5925 | TMP | CC-102 | GEN | TMP | CIRCUIT BREAKER: RCB;1P+N;6A;230-400V;6KA | CIRCUIT BREAKER:TYPE RCB; POLE DATA 1 POLE+N; CURRENT RATING 6 A; VOLTAGE RATING 230 TO 400VAC; FREQUENCY 50 HZ; BREAKING CAPACITY 6 KA | QA | EA |  |  |  |  | qkZ9CfQi5V |  | 1900-01-20 18:00:00 | 2022-02-14 11:23:23
1000000406 | 00136 | CIRCUIT BREAKER | 5925 | TMP | CC-102 | GEN | TMP | CIRCUIT BREAKER: MCCB;3P;690V;100KA | CIRCUIT BREAKER:TYPE MCCB; POLE DATA 3 POLE; CURRENT RATING 0.045833; VOLTAGE RATING 690 VAC; FREQUENCY 50/60 HZ; BREAKING CAPACITY 100 KA; CIRCUIT PROTECTION TYPE IP20; TRIP COIL VOLTAGE 100 V; TRIP RELEASE METHOD N-RELEASE 21A; TERMINAL DATA SCREWED; CASE MATERIAL THERMOPLASTIC; RESET METHOD STANDARD SWITCH; DIMENSIONS SIZE S00 | QA | EA |  |  |  |  | sae6WykHwy |  | 1900-01-20 18:00:00 | 2022-01-24 08:53:38
1000000407 | 00136 | CIRCUIT BREAKER | 5925 | TMP | CC-102 | GEN | TMP | CIRCUIT BREAKER: MCCB;3P;3.2A;690V;100KA | CIRCUIT BREAKER:TYPE MCCB; POLE DATA 3 POLE; CURRENT RATING 3.2 A; VOLTAGE RATING 690 VAC; FREQUENCY 50/60 HZ; BREAKING CAPACITY 100 KA; CIRCUIT PROTECTION TYPE STARTER COMBINATION; TRIP COIL VOLTAGE 100 V; TRIP RELEASE METHOD N-RELEASE 42 A; TERMINAL DATA SCREWED; CASE MATERIAL THERMOPLASTIC; RESET METHOD STANDARD SWITCH; DIMENSIONS SIZE S00 | QA | SET |  |  |  |  | sae6WykHwy |  | 1900-01-20 18:00:00 | 2022-01-17 11:02:30
1000000408 | 00136 | CIRCUIT BREAKER | 5925 | TMP | CC-102 | GEN | TMP | CIRCUIT BREAKER: MCCB;3P;690V;100KA | CIRCUIT BREAKER:TYPE MCCB; POLE DATA 3 POLE; CURRENT RATING 0.416667; VOLTAGE RATING 690 VAC; FREQUENCY 50/60 HZ; BREAKING CAPACITY 100 KA; CIRCUIT PROTECTION TYPE IP20; TRIP COIL VOLTAGE 100 V; TRIP RELEASE METHOD N-RELEASE 130 A; TERMINAL DATA SCREWED; CASE MATERIAL THERMOPLASTIC; RESET METHOD STANDARD SWITCH; DIMENSIONS SIZE S00 | QA | EA |  |  |  |  | sae6WykHwy |  | 1900-01-20 18:00:00 | 2022-01-24 08:56:13
1000000409 | 00136 | CIRCUIT BREAKER | 5925 | TMP | CC-102 | GEN | TMP | CIRCUIT BREAKER: MCCB;3P;12.5A;690V;100KA | CIRCUIT BREAKER:TYPE MCCB; POLE DATA 3 POLE; CURRENT RATING 12.5 A; VOLTAGE RATING 690 VAC; FREQUENCY 50/60 HZ; BREAKING CAPACITY 100 KA; CIRCUIT PROTECTION TYPE STARTER COMBINATION; TRIP COIL VOLTAGE 100 V; TRIP RELEASE METHOD N-RELEASE 163A; TERMINAL DATA L-SPRING; CASE MATERIAL THERMOPLASTIC; RESET METHOD STANDARD SWITCH; DIMENSIONS SIZE S00 | QA | EA |  |  |  |  | sae6WykHwy |  | 1900-01-20 18:00:00 | 2022-01-24 08:56:51
1000000410 | 00136 | CIRCUIT BREAKER | 5925 | TMP | CC-102 | GEN | TMP | CIRCUIT BREAKER: MCCB;3P;16A;690V;100KA | CIRCUIT BREAKER:TYPE MCCB; POLE DATA 3 POLE; CURRENT RATING 16 A; VOLTAGE RATING 690 VAC; FREQUENCY 50/60 HZ; BREAKING CAPACITY 100 KA; CIRCUIT PROTECTION TYPE STARTER COMBINATION; TRIP COIL VOLTAGE 100 V; TRIP RELEASE METHOD N-RELEASE 208 A; TERMINAL DATA SCREWED; CASE MATERIAL THERMOPLASTIC; RESET METHOD STANDARD SWITCH; DIMENSIONS SIZE S00 | QA | EA |  |  |  |  | sae6WykHwy |  | 1900-01-20 18:00:00 | 2022-01-17 11:21:04
1000000411 | 00136 | CIRCUIT BREAKER | 5925 | TMP | CC-102 | GEN | TMP | CIRCUIT BREAKER: MCCB;3P;25A;690V;100KA | CIRCUIT BREAKER:TYPE MCCB; POLE DATA 3 POLE; CURRENT RATING 25 A; VOLTAGE RATING 690 VAC; FREQUENCY 50/60 HZ; BREAKING CAPACITY 100 KA; CIRCUIT PROTECTION TYPE IP20; TRIP COIL VOLTAGE 100 V; TRIP RELEASE METHOD N-RELEASE 325 A; TERMINAL DATA SCREWED; CASE MATERIAL THERMOPLASTIC; DIMENSIONS SIZE S0 | QA | SET |  |  |  |  | sae6WykHwy |  | 1900-01-20 18:00:00 | 2022-01-24 08:47:30
1000000412 | 00136 | CIRCUIT BREAKER | 5925 | TMP | CC-102 | GEN | TMP | CIRCUIT BREAKER: MCCB;3P;32A;690V;100KA | CIRCUIT BREAKER:TYPE MCCB; POLE DATA 3 POLE; CURRENT RATING 32 A; VOLTAGE RATING 690 VAC; FREQUENCY 50/60 HZ; BREAKING CAPACITY 100 KA; CIRCUIT PROTECTION TYPE STARTER COMBINATION; TRIP COIL VOLTAGE 100 V; TRIP RELEASE METHOD N-RELEASE 364 A; TERMINAL DATA SCREWED; CASE MATERIAL THERMOPLASTIC; RESET METHOD STANDARD SWITCH; DIMENSIONS SIZE S0 | QA | SET |  |  |  |  | sae6WykHwy |  | 1900-01-20 18:00:00 | 2022-01-24 08:50:11
1000000413 | 00136 | CIRCUIT BREAKER | 5925 | TMP | CC-102 | GEN | TMP | CIRCUIT BREAKER: MCCB;3P;0.11-0.16A;690V | CIRCUIT BREAKER:TYPE MCCB; POLE DATA 3 POLE; CURRENT RATING 0.11 TO 0.16 A; VOLTAGE RATING 690 VAC; FREQUENCY 50/60 HZ; BREAKING CAPACITY 100 KA; CIRCUIT PROTECTION TYPE TRANSFORMER PROTECTION; TRIP COIL VOLTAGE 100 V; TRIP RELEASE METHOD N-RELEASE 3.3 A; TERMINAL DATA SCREWED; CASE MATERIAL THERMOPLASTIC; DIMENSIONS SIZE S00 | QA | SET |  |  |  |  | sae6WykHwy |  | 1900-01-20 18:00:00 | 2022-01-17 11:33:03
1000000414 | Z9999 | TEMPORARY NAME | 0000 | TMP | CC-101 | GEN | TMP |  |  | RAW | EA | [6 empty] | 1900-01-20 18:00:00 | 1900-01-20 18:00:00
1000000415 | 37428 | PARTS KIT,VALVE | 4810 | TMP | CC-101 | OEM | TMP | KIT,VALVE: EXH PORT;2625;R2625D12012;FISHER | PARTS KIT,VALVE:TYPE OR USAGE EXHAUST PORT; DIMENSIONS/RATING 1/2 IN; PART FOR BOOSTER,VOLUME; MODEL/TYPE 2625; MANUFACTURER FISHER CONTROLS; P/N.R2625D12012 | QA | KIT |  |  |  |  | qkZ9CfQi5V |  | 1900-01-20 18:00:00 | 2022-02-14 09:01:39
1000000416 | Z9999 | TEMPORARY NAME | 0000 | TMP | CC-108 | GEN | TMP |  |  | RAW | EA | [6 empty] | 1900-01-20 18:00:00 | 1900-01-20 18:00:00
1000000417 | Z9999 | TEMPORARY NAME | 0000 | TMP | CC-101 | GEN | TMP |  |  | RAW | EA | [6 empty] | 1900-01-20 18:00:00 | 1900-01-20 18:00:00
1000000418 | Z9999 | TEMPORARY NAME | 0000 | TMP | CC-114 | GEN | TMP |  |  | RAW | EA | [6 empty] | 1900-01-20 18:00:00 | 1900-01-20 18:00:00
1000000419 | Z9999 | TEMPORARY NAME | 0000 | TMP | CC-102 | GEN | TMP |  |  | RAW | SET | [6 empty] | 1900-01-20 18:00:00 | 1900-01-20 18:00:00
1000000420 | Z9999 | TEMPORARY NAME | 0000 | TMP | CC-102 | GEN | TMP |  |  | RAW | EA | [6 empty] | 1900-01-20 18:00:00 | 1900-01-20 18:00:00
1000000421 | Z9999 | TEMPORARY NAME | 0000 | TMP | CC-103 | GEN | TMP |  |  | RAW | EA | [6 empty] | 1900-01-20 18:00:00 | 1900-01-20 18:00:00
1000000422 | Z9999 | TEMPORARY NAME | 0000 | TMP | CC-102 | GEN | TMP |  |  | RAW | EA | [6 empty] | 1900-01-20 18:00:00 | 1900-01-20 18:00:00
1000000423 | Z9999 | TEMPORARY NAME | 0000 | TMP | CC-103 | GEN | TMP |  |  | RAW | EA | [6 empty] | 1900-01-20 18:00:00 | 1900-01-20 18:00:00
1000000424 | Z9999 | TEMPORARY NAME | 0000 | TMP | CC-103 | GEN | TMP |  |  | RAW | [7 empty] | 1900-01-20 18:00:00 | 1900-01-20 18:00:00
1000000425 | Z9999 | TEMPORARY NAME | 0000 | TMP | CC-103 | GEN | TMP |  |  | RAW | [7 empty] | 1900-01-20 18:00:00 | 1900-01-20 18:00:00
1000000426 | Z9999 | TEMPORARY NAME | 0000 | TMP | CC-102 | GEN | TMP |  |  | RAW | EA | [6 empty] | 1900-01-20 18:00:00 | 1900-01-20 18:00:00
1000000427 | Z9999 | TEMPORARY NAME | 0000 | TMP | CC-102 | GEN | TMP |  |  | RAW | EA | [6 empty] | 1900-01-20 18:00:00 | 1900-01-20 18:00:00
1000000428 | 42749 | COLLAR,RETAINING | 4810 | TMP | CC-101 | OEM | TMP | COLLAR,RETAINING: OVERLAP;HAH50AA901-7;GE | COLLAR,RETAINING:TYPE OR USAGE OVERLAP; MANUFACTURER GENERAL ELECTRIC CO.; P/N.HAH50AA901-7 | QA | EA |  |  |  |  | 0OacmP9h0V |  | 1900-01-20 18:00:00 | 2022-02-14 06:14:26
1000000429 | 42749 | COLLAR,RETAINING | 4810 | TMP | CC-101 | OEM | TMP | COLLAR,RETAINING: OVERLAP;HAH50AA902-13;GE | COLLAR,RETAINING:TYPE OR USAGE OVERLAP; MANUFACTURER GENERAL ELECTRIC CO.; P/N.HAH50AA902-13 | QA | EA |  |  |  |  | 0OacmP9h0V |  | 1900-01-20 18:00:00 | 2022-02-14 06:14:26
1000000430 | 42749 | COLLAR,RETAINING | 4810 | TMP | CC-101 | OEM | TMP | COLLAR,RETAINING: OVERLAP;LBA50AA901-13;GE | COLLAR,RETAINING:TYPE OR USAGE OVERLAP; MANUFACTURER GENERAL ELECTRIC CO.; P/N.LBA50AA901-13 | QA | EA |  |  |  |  | 0OacmP9h0V |  | 1900-01-20 18:00:00 | 2022-02-14 06:14:26
1000000431 | 42749 | COLLAR,RETAINING | 4810 | TMP | CC-101 | OEM | TMP | COLLAR,RETAINING: OVERLAP;HAJ40AA901-12;GE | COLLAR,RETAINING:TYPE OR USAGE OVERLAP; MANUFACTURER GENERAL ELECTRIC CO.; P/N.HAJ40AA901-12 | QA | EA |  |  |  |  | 0OacmP9h0V |  | 1900-01-20 18:00:00 | 2022-02-14 06:14:26
1000000432 | 42749 | COLLAR,RETAINING | 4810 | TMP | CC-101 | OEM | TMP | COLLAR,RETAINING: OVERLAP;HAJ40AA902-12;GE | COLLAR,RETAINING:TYPE OR USAGE OVERLAP; MANUFACTURER GENERAL ELECTRIC CO.; P/N.HAJ40AA902-12 | QA | EA |  |  |  |  | 0OacmP9h0V |  | 1900-01-20 18:00:00 | 2022-02-14 06:14:26
1000000433 | 42749 | COLLAR,RETAINING | 3040 | TMP | CC-101 | OEM | TMP | COLLAR,RETAINING: OVERLAP;HAJ42AA901-1-13;GE | COLLAR,RETAINING:TYPE OR USAGE OVERLAP; MANUFACTURER GENERAL ELECTRIC CO.; P/N.HAJ42AA901-1-13 | QA | EA |  |  |  |  | 0OacmP9h0V |  | 1900-01-20 18:00:00 | 2022-02-14 06:14:26
1000000434 | 42749 | COLLAR,RETAINING | 4810 | TMP | CC-101 | OEM | TMP | COLLAR,RETAINING: OVERLAP;HAJ42AA901-2-13;GE | COLLAR,RETAINING:TYPE OR USAGE OVERLAP; MANUFACTURER GENERAL ELECTRIC CO.; P/N.HAJ42AA901-2-13 | QA | EA |  |  |  |  | 0OacmP9h0V |  | 1900-01-20 18:00:00 | 2022-02-14 06:14:26
1000000435 | Z9999 | TEMPORARY NAME | 0000 | TMP | CC-108 | GEN | TMP |  |  | RAW | EA | [6 empty] | 1900-01-20 18:00:00 | 1900-01-20 18:00:00
1000000436 | Z9999 | TEMPORARY NAME | 0000 | TMP | CC-108 | GEN | TMP |  |  | RAW | EA | [6 empty] | 1900-01-20 18:00:00 | 1900-01-20 18:00:00
1000000437 | Z9999 | TEMPORARY NAME | 0000 | TMP | CC-108 | GEN | TMP |  |  | RAW | EA | [6 empty] | 1900-01-20 18:00:00 | 1900-01-20 18:00:00
1000000438 | Z9999 | TEMPORARY NAME | 0000 | TMP | CC-108 | GEN | TMP |  |  | RAW | EA | [6 empty] | 1900-01-20 18:00:00 | 1900-01-20 18:00:00
1000000439 | Z9999 | TEMPORARY NAME | 0000 | TMP | CC-103 | GEN | TMP |  |  | RAW | EA | [6 empty] | 1900-01-20 18:00:00 | 1900-01-20 18:00:00
1000000440 | Z9999 | TEMPORARY NAME | 0000 | TMP | CC-110 | GEN | TMP |  |  | RAW | EA | [6 empty] | 1900-01-20 18:00:00 | 1900-01-20 18:00:00
1000000441 | Z9999 | TEMPORARY NAME | 0000 | TMP | CC-110 | GEN | TMP |  |  | RAW | EA | [6 empty] | 1900-01-20 18:00:00 | 1900-01-20 18:00:00
1000000442 | Z9999 | TEMPORARY NAME | 0000 | TMP | CC-110 | GEN | TMP |  |  | RAW | EA | [6 empty] | 1900-01-20 18:00:00 | 1900-01-20 18:00:00
1000000443 | Z9999 | TEMPORARY NAME | 0000 | TMP | CC-102 | GEN | TMP |  |  | RAW | [7 empty] | 1900-01-20 18:00:00 | 1900-01-20 18:00:00
1000000444 | Z9999 | TEMPORARY NAME | 0000 | TMP | CC-103 | GEN | TMP |  |  | RAW | EA | [6 empty] | 1900-01-20 18:00:00 | 1900-01-20 18:00:00
1000000445 | Z9999 | TEMPORARY NAME | 0000 | TMP | CC-103 | GEN | TMP |  |  | RAW | EA | [6 empty] | 1900-01-20 18:00:00 | 1900-01-20 18:00:00
1000000446 | Z9999 | TEMPORARY NAME | 0000 | TMP | CC-103 | GEN | TMP |  |  | RAW | EA | [6 empty] | 1900-01-20 18:00:00 | 1900-01-20 18:00:00
1000000447 | Z9999 | TEMPORARY NAME | 0000 | TMP | CC-103 | GEN | TMP |  |  | RAW | EA | [6 empty] | 1900-01-20 18:00:00 | 1900-01-20 18:00:00
1000000448 | Z9999 | TEMPORARY NAME | 0000 | TMP | CC-102 | GEN | TMP |  |  | RAW | SET | [6 empty] | 1900-01-20 18:00:00 | 1900-01-20 18:00:00
1000000449 | Z0007 | POUCH,CONDUCTIVITY STANDARD | 6630 | TMP | CC-108 | GEN | TMP |  |  | RAW | EA | [6 empty] | 1900-01-20 18:00:00 | 1900-01-20 18:00:00
1000000450 | Z9999 | TEMPORARY NAME | 0000 | TMP | CC-103 | GEN | TMP |  |  | RAW | EA | [6 empty] | 1900-01-20 18:00:00 | 1900-01-20 18:00:00
1000000451 | Z9999 | TEMPORARY NAME | 0000 | TMP | CC-101 | GEN | TMP |  |  | RAW | EA | [6 empty] | 1900-01-20 18:00:00 | 1900-01-20 18:00:00
1000000452 | Z9999 | TEMPORARY NAME | 0000 | TMP | CC-101 | GEN | TMP |  |  | RAW | EA | [6 empty] | 1900-01-20 18:00:00 | 1900-01-20 18:00:00
1000000453 | Z9999 | TEMPORARY NAME | 0000 | TMP | CC-101 | GEN | TMP |  |  | RAW | EA | [6 empty] | 1900-01-20 18:00:00 | 1900-01-20 18:00:00
1000000454 | Z9999 | TEMPORARY NAME | 0000 | TMP | CC-101 | GEN | TMP |  |  | RAW | EA | [6 empty] | 1900-01-20 18:00:00 | 1900-01-20 18:00:00
1000000455 | 37428 | PARTS KIT,VALVE | 0000 | TMP | CC-101 | OEM | TMP | KIT,VALVE: SMALL HARDWARE;19B5402X012;GE | PARTS KIT,VALVE:TYPE OR USAGE SMALL HARDWARE; PART FOR CONTROLLER,VALVE,DIGITAL; MODEL/TYPE DVC6000; MANUFACTURER GENERAL ELECTRIC CO.; P/N.19B5402X012; OCM FISHER CONTROLS | QA | EA |  |  |  |  | qkZ9CfQi5V |  | 1900-01-20 18:00:00 | 2022-02-18 20:23:02
1000000456 | Z9999 | TEMPORARY NAME | 0000 | TMP | CC-102 | GEN | TMP |  |  | RAW | EA | [6 empty] | 1900-01-20 18:00:00 | 1900-01-20 18:00:00
1000000457 | 06160 | CONTACT ASSEMBLY,ELECTRICAL | 5998 | TMP | CC-102 | GEN | TMP |  |  | RAW | EA | [6 empty] | 1900-01-20 18:00:00 | 1900-01-20 18:00:00
1000000458 | 06160 | CONTACT ASSEMBLY,ELECTRICAL | 5998 | TMP | CC-102 | GEN | TMP |  |  | RAW | EA | [6 empty] | 1900-01-20 18:00:00 | 1900-01-20 18:00:00
1000000459 | 00404 | TERMINAL BOARD | 5940 | TMP | CC-103 | GEN | TMP |  |  | RAW | EA | [6 empty] | 1900-01-20 18:00:00 | 1900-01-20 18:00:00
1000000460 | 00104 | CONTACT SET,CIRCUIT BREAKER | 5925 | TMP | CC-102 | GEN | TMP |  |  | RAW | EA | [6 empty] | 1900-01-20 18:00:00 | 1900-01-20 18:00:00
1000000461 | Z9999 | TEMPORARY NAME | 0000 | TMP | CC-102 | GEN | TMP |  |  | RAW | EA | [6 empty] | 1900-01-20 18:00:00 | 1900-01-20 18:00:00
1000000462 | Z9999 | TEMPORARY NAME | 0000 | TMP | CC-103 | GEN | TMP |  |  | RAW | EA | [6 empty] | 1900-01-20 18:00:00 | 1900-01-20 18:00:00
1000000463 | 31517 | CONTACTOR,MAGNETIC | 6110 | TMP | CC-102 | GEN | TMP | CONTACTOR: 220VAC;50A;440VAC;30KW;3P;3NO | CONTACTOR,MAGNETIC:TYPE OR USAGE MOTOR CONTROL RESISTIVE LOAD; COIL VOLTAGE 220 VAC; OPERATING CURRENT 50 A; OPERATING VOLTAGE 440 VAC; POWER RATING 30 KW; THERMAL CURRENT 80 A; NUMBER OF POLE 3 POLE; CONTACT DATA 3NO; PHASE 3 PHASE; FREQUENCY 50/60 HZ; ENCLOSURE DATA IP20; MOUNTING DATA RAIL AND PLATE MOUNTING; TERMINAL DATA SCREW TERMINAL; DIMENSIONS 122 X 55 X 120 MM | QA | EA |  |  |  |  | tPZ39d1O2L |  | 1900-01-20 18:00:00 | 2022-02-06 08:57:24
1000000464 | Z9999 | TEMPORARY NAME | 0000 | TMP | CC-102 | GEN | TMP |  |  | RAW | EA | [6 empty] | 1900-01-20 18:00:00 | 1900-01-20 18:00:00
1000000465 | 31517 | CONTACTOR,MAGNETIC | 6110 | TMP | CC-102 | GEN | TMP | CONTACTOR: 48VAC;9A;440VAC;4KW;3P;3NO | CONTACTOR,MAGNETIC:TYPE OR USAGE MOTOR CONTROL RESISTIVE LOAD; COIL VOLTAGE 48 VAC; OPERATING CURRENT 9 A; OPERATING VOLTAGE 440 VAC; POWER RATING 4 KW; THERMAL CURRENT 25 A; NUMBER OF POLE 3 POLE; CONTACT DATA 3NO; PHASE 3 PHASE; FREQUENCY 50/60 HZ; ENCLOSURE DATA IP20; MOUNTING DATA RAIL AND PLATE MOUNTING; TERMINAL DATA SCREW TERMINAL; DIMENSIONS 77 X 45 X 86 MM | QA | EA |  |  |  |  | tPZ39d1O2L |  | 1900-01-20 18:00:00 | 2022-02-06 08:57:24
1000000466 | 31517 | CONTACTOR,MAGNETIC | 6110 | TMP | CC-102 | GEN | TMP | CONTACTOR: 48VAC;25A;440VAC;3P;3NO | CONTACTOR,MAGNETIC:TYPE OR USAGE MOTOR CONTROL RESISTIVE LOAD; COIL VOLTAGE 48 VAC; OPERATING CURRENT 25 A; OPERATING VOLTAGE 440 VAC; POWER RATING 11 KW; THERMAL CURRENT 40 A; NUMBER OF POLE 3 POLE; CONTACT DATA 3NO; PHASE 3 PHASE; FREQUENCY 50/60 HZ; ENCLOSURE DATA IP20; MOUNTING DATA RAIL AND PLATE MOUNTING; TERMINAL DATA SCREW TERMINAL; DIMENSIONS 85 X 45 X 92 MM | QA | EA |  |  |  |  | tPZ39d1O2L |  | 1900-01-20 18:00:00 | 2022-02-06 08:57:24
1000000467 | 31517 | CONTACTOR,MAGNETIC | 6110 | TMP | CC-102 | GEN | TMP | CONTACTOR: 48VAC;40A;440VAC;4P;2NO/2NC | CONTACTOR,MAGNETIC:TYPE OR USAGE MOTOR CONTROL RESISTIVE LOAD; COIL VOLTAGE 48 VAC; OPERATING CURRENT 40 A; OPERATING VOLTAGE 440 VAC; THERMAL CURRENT 40 A; NUMBER OF POLE 4 POLE; CONTACT DATA 2NO/2NC; PHASE 3 PHASE; FREQUENCY 50/60 HZ; ENCLOSURE DATA IP20; MOUNTING DATA RAIL AND PLATE MOUNTING; TERMINAL DATA SCREW TERMINAL; DIMENSIONS 105 X 45 X 99 MM | QA | EA |  |  |  |  | tPZ39d1O2L |  | 1900-01-20 18:00:00 | 2022-02-06 08:57:24
1000000468 | 31517 | CONTACTOR,MAGNETIC | 6110 | TMP | CC-102 | GEN | TMP | CONTACTOR: 48VAC;9A;440VAC;4KW;3P;3NO | CONTACTOR,MAGNETIC:TYPE OR USAGE MOTOR CONTROL RESISTIVE LOAD; COIL VOLTAGE 48 VAC; OPERATING CURRENT 9 A; OPERATING VOLTAGE 440 VAC; POWER RATING 4 KW; THERMAL CURRENT 20 A; NUMBER OF POLE 3 POLE; CONTACT DATA 3NO; PHASE 3 PHASE; FREQUENCY 50/60 HZ; ENCLOSURE DATA IP2X; MOUNTING DATA RAIL AND PLATE MOUNTING; TERMINAL DATA SCREW TERMINAL; DIMENSIONS 57 MM | QA | EA |  |  |  |  | tPZ39d1O2L |  | 1900-01-20 18:00:00 | 2022-02-06 08:57:24
1000000469 | 31517 | CONTACTOR,MAGNETIC | 6110 | TMP | CC-102 | GEN | TMP | CONTACTOR: 48VAC;9A;440VAC;4KW;3P;3NO | CONTACTOR,MAGNETIC:TYPE OR USAGE MOTOR CONTROL RESISTIVE LOAD; COIL VOLTAGE 48 VAC; OPERATING CURRENT 9 A; OPERATING VOLTAGE 440 VAC; POWER RATING 4 KW; THERMAL CURRENT 20 A; NUMBER OF POLE 3 POLE; CONTACT DATA 3NO; PHASE 3 PHASE; FREQUENCY 50/60 HZ; ENCLOSURE DATA IP2X; MOUNTING DATA RAIL AND PLATE MOUNTING; TERMINAL DATA SCREW TERMINAL; DIMENSIONS 57 MM | QA | EA |  |  |  |  | tPZ39d1O2L |  | 1900-01-20 18:00:00 | 2022-02-06 08:57:24
1000000470 | 31517 | CONTACTOR,MAGNETIC | 6110 | TMP | CC-102 | GEN | TMP | CONTACTOR: 48VAC;20A;440VAC;4P;2NO/2NC | CONTACTOR,MAGNETIC:TYPE OR USAGE RESISTIVE LOAD; COIL VOLTAGE 48 VAC; OPERATING CURRENT 20 A; OPERATING VOLTAGE 440 VAC; THERMAL CURRENT 20 A; NUMBER OF POLE 4 POLE; CONTACT DATA 2NO/2NC; PHASE 3 PHASE; FREQUENCY 50/60 HZ; ENCLOSURE DATA IP2X; MOUNTING DATA RAIL AND PLATE MOUNTING; TERMINAL DATA SCREW TERMINAL; DIMENSIONS 58 X 45 X 57 MM | QA | EA |  |  |  |  | tPZ39d1O2L |  | 1900-01-20 18:00:00 | 2022-02-06 08:57:24
1000000471 | 31517 | CONTACTOR,MAGNETIC | 6110 | TMP | CC-102 | GEN | TMP | CONTACTOR: 220VAC;9A;440VAC;4KW;3P;3NO | CONTACTOR,MAGNETIC:TYPE OR USAGE MOTOR CONTROL RESISTIVE LOAD; COIL VOLTAGE 220 VAC; OPERATING CURRENT 9 A; OPERATING VOLTAGE 440 VAC; POWER RATING 4 KW; THERMAL CURRENT 25 A; NUMBER OF POLE 3 POLE; CONTACT DATA 3NO; PHASE 3 PHASE; FREQUENCY 50/60 HZ; ENCLOSURE DATA IP20; MOUNTING DATA RAIL AND PLATE MOUNTING; TERMINAL DATA SCREW TERMINAL; DIMENSIONS 77 X 45 X 86 MM | QA | EA |  |  |  |  | tPZ39d1O2L |  | 1900-01-20 18:00:00 | 2022-02-06 08:57:24
1000000472 | 31517 | CONTACTOR,MAGNETIC | 6110 | TMP | CC-102 | GEN | TMP | CONTACTOR: 230VAC;95A;400VAC;45KW;3P;3NO | CONTACTOR,MAGNETIC:TYPE OR USAGE POWER; COIL VOLTAGE 230 VAC; OPERATING CURRENT 95 A; OPERATING VOLTAGE 400 VAC; POWER RATING 45 KW; NUMBER OF POLE 3 POLE; CONTACT DATA 3NO; PHASE 3 PHASE; FREQUENCY 50 HZ; ENCLOSURE DATA IP20; MOUNTING DATA RAIL MOUNTING; TERMINAL DATA SPRING TERMINAL; DIMENSIONS 146 X 70 X 139 MM; SPECIAL FEATURES SIZE S3 | QA | EA |  |  |  |  | tPZ39d1O2L |  | 1900-01-20 18:00:00 | 2022-02-06 08:57:24
1000000473 | 31517 | CONTACTOR,MAGNETIC | 6110 | TMP | CC-102 | GEN | TMP | CONTACTOR: 20-60VDC;25A;690VAC;4KW;3P;3NO | CONTACTOR,MAGNETIC:COIL VOLTAGE 20 TO 60 VDC; OPERATING CURRENT 25 A; OPERATING VOLTAGE 690 VAC; POWER RATING 4 KW; THERMAL CURRENT 40 A; NUMBER OF POLE 3 POLE; CONTACT DATA 3NO; PHASE 3 PHASE; FREQUENCY 50/60 HZ; ENCLOSURE DATA IP20; TERMINAL DATA SCREW TERMINAL; DIMENSIONS 45 X 77 X 86 MM | QA | EA |  |  |  |  | tPZ39d1O2L |  | 1900-01-20 18:00:00 | 2022-02-06 08:57:24
1000000474 | 31517 | CONTACTOR,MAGNETIC | 6110 | TMP | CC-102 | GEN | TMP | CONTACTOR: 20-60VDC;25A;690VAC;4KW;4P;4NO | CONTACTOR,MAGNETIC:COIL VOLTAGE 20 TO 60 VDC; OPERATING CURRENT 25 A; OPERATING VOLTAGE 690 VAC; POWER RATING 4 KW; THERMAL CURRENT 40 A; NUMBER OF POLE 4 POLE; CONTACT DATA 4NO; PHASE 3 PHASE; FREQUENCY 50/60 HZ; ENCLOSURE DATA IP20; TERMINAL DATA SCREW TERMINAL; DIMENSIONS 45 X 77 X 86 MM | QA | EA |  |  |  |  | tPZ39d1O2L |  | 1900-01-20 18:00:00 | 2022-02-06 08:57:24
1000000475 | 31517 | CONTACTOR,MAGNETIC | 6110 | TMP | CC-102 | GEN | TMP | CONTACTOR: 100-250VDC;45A;690VAC;4P;4NO | CONTACTOR,MAGNETIC:COIL VOLTAGE 100 TO 250 VDC; OPERATING CURRENT 45 A; OPERATING VOLTAGE 690 VAC; POWER RATING 11 KW; THERMAL CURRENT 40 A; NUMBER OF POLE 4 POLE; CONTACT DATA 4NO; PHASE 3 PHASE; FREQUENCY 50/60 HZ; ENCLOSURE DATA IP20; TERMINAL DATA SCREW TERMINAL; DIMENSIONS 45 X 101 X 86 MM | QA | EA |  |  |  |  | tPZ39d1O2L |  | 1900-01-20 18:00:00 | 2022-02-06 08:57:24
1000000476 | 31517 | CONTACTOR,MAGNETIC | 6110 | TMP | CC-102 | GEN | TMP |  |  | RAW | EA | [6 empty] | 1900-01-20 18:00:00 | 1900-01-20 18:00:00
1000000477 | 32512 | RELAY,ELECTROMAGNETIC | 5945 | TMP | CC-102 | GEN | TMP |  | RELAY,ELECTROMAGNETIC:TYPE OR USAGE CONTROL CIRCUIT; COIL VOLTAGE 24 VDC; COIL RESISTANCE 10 MOHM; CONTACT MAXIMUM VOLTAGE 690 V; CONTACT MAXIMUM CURRENT 10 A; CONTACT DATA 3NO/2NC; TERMINAL DATA SCREW TERMINAL; MOUNTING DATA RAIL AND PLATE MOUNTING; DEGREE OF PROTECTION IP2X; DIMENSIONS 77 X 45 X 93 MM | CAT | EA |  |  |  |  | tPZ39d1O2L |  | 1900-01-20 18:00:00 | 1900-01-20 18:00:00
1000000478 | 31517 | CONTACTOR,MAGNETIC | 6110 | TMP | CC-102 | GEN | TMP |  |  | RAW | EA | [6 empty] | 1900-01-20 18:00:00 | 1900-01-20 18:00:00
1000000479 | 31517 | CONTACTOR,MAGNETIC | 6110 | TMP | CC-102 | GEN | TMP | CONTACTOR: 230VAC;7A;400VAC;3KW;3P;1NO | CONTACTOR,MAGNETIC:TYPE OR USAGE POWER; COIL VOLTAGE 230 VAC; OPERATING CURRENT 7 A; OPERATING VOLTAGE 400 VAC; POWER RATING 3 KW; NUMBER OF POLE 3 POLE; CONTACT DATA 1NO; PHASE 3 PHASE; FREQUENCY 50/60 HZ; ENCLOSURE DATA IP20; MOUNTING DATA SURFACE MOUNTING; TERMINAL DATA SPRING TERMINAL; DIMENSIONS 70 X 45 X 73 MM; SPECIAL FEATURES SIZE S00 | QA | EA |  |  |  |  | tPZ39d1O2L |  | 1900-01-20 18:00:00 | 2022-02-06 08:57:24
1000000480 | 31517 | CONTACTOR,MAGNETIC | 6110 | TMP | CC-102 | GEN | TMP | CONTACTOR: 230VAC;12.5A;400VAC;5.5KW;3P | CONTACTOR,MAGNETIC:TYPE OR USAGE POWER; COIL VOLTAGE 230 VAC; OPERATING CURRENT 12.5 A; OPERATING VOLTAGE 400 VAC; POWER RATING 5.5 KW; NUMBER OF POLE 3 POLE; CONTACT DATA 1NO/1NC; PHASE 3 PHASE; FREQUENCY 50 HZ; ENCLOSURE DATA IP20; MOUNTING DATA SURFACE MOUNTING; TERMINAL DATA SPRING TERMINAL; DIMENSIONS 102 X 45 X 97 MM; SPECIAL FEATURES SIZE S0 | QA | EA |  |  |  |  | tPZ39d1O2L |  | 1900-01-20 18:00:00 | 2022-02-06 08:56:25
1000000481 | 31517 | CONTACTOR,MAGNETIC | 6110 | TMP | CC-102 | GEN | TMP | CONTACTOR: 230VAC;25A;400VAC;3P;1NO/1NC | CONTACTOR,MAGNETIC:TYPE OR USAGE POWER; COIL VOLTAGE 230 VAC; OPERATING CURRENT 25 A; OPERATING VOLTAGE 400 VAC; POWER RATING 11 KW; NUMBER OF POLE 3 POLE; CONTACT DATA 1NO/1NC; PHASE 3 PHASE; FREQUENCY 50 HZ; ENCLOSURE DATA IP20; MOUNTING DATA SURFACE MOUNTING; TERMINAL DATA SPRING TERMINAL; DIMENSIONS 102 X 45 X 97 MM; SPECIAL FEATURES SIZE S0 | QA | EA |  |  |  |  | tPZ39d1O2L |  | 1900-01-20 18:00:00 | 2022-02-06 08:56:53
1000000482 | 31517 | CONTACTOR,MAGNETIC | 6110 | TMP | CC-102 | GEN | TMP | CONTACTOR: 230VAC;32A;400VAC;15KW;3P;1NO/1NC | CONTACTOR,MAGNETIC:TYPE OR USAGE POWER; COIL VOLTAGE 230 VAC; OPERATING CURRENT 32 A; OPERATING VOLTAGE 400 VAC; POWER RATING 15 KW; NUMBER OF POLE 3 POLE; CONTACT DATA 1NO/1NC; PHASE 3 PHASE; FREQUENCY 50 HZ; ENCLOSURE DATA IP20; MOUNTING DATA SURFACE MOUNTING; TERMINAL DATA SPRING TERMINAL; DIMENSIONS 102 X 45 X 97 MM; SPECIAL FEATURES SIZE S0 | QA | EA |  |  |  |  | tPZ39d1O2L |  | 1900-01-20 18:00:00 | 2022-02-06 08:57:24
1000000483 | 31517 | CONTACTOR,MAGNETIC | 6110 | TMP | CC-102 | GEN | TMP |  |  | RAW | EA | [6 empty] | 1900-01-20 18:00:00 | 1900-01-20 18:00:00
1000000484 | 31517 | CONTACTOR,MAGNETIC | 6110 | TMP | CC-102 | GEN | TMP | CONTACTOR: 110VDC;10A;690VAC;2NO/2NC | CONTACTOR,MAGNETIC:TYPE OR USAGE RELAY; COIL VOLTAGE 110 VDC; OPERATING CURRENT 10 A; OPERATING VOLTAGE 690 VAC; CONTACT DATA 2NO/2NC; PHASE 3 PHASE; FREQUENCY 50/60 HZ; ENCLOSURE DATA IP20; MOUNTING DATA SURFACE MOUNTING; TERMINAL DATA SCREW TERMINAL; DIMENSIONS 45 X 57.5 X 72 MM; SPECIAL FEATURES SIZE S00 | QA | EA |  |  |  |  | tPZ39d1O2L |  | 1900-01-20 18:00:00 | 2022-02-06 08:57:24
1000000485 | 31517 | CONTACTOR,MAGNETIC | 6110 | TMP | CC-102 | GEN | TMP | CONTACTOR: 110VDC;10A;690VAC;3NO/1NC | CONTACTOR,MAGNETIC:TYPE OR USAGE RELAY; COIL VOLTAGE 110 VDC; OPERATING CURRENT 10 A; OPERATING VOLTAGE 690 VAC; CONTACT DATA 3NO/1NC; PHASE 3 PHASE; FREQUENCY 50/60 HZ; ENCLOSURE DATA IP20; MOUNTING DATA SURFACE MOUNTING; TERMINAL DATA SCREW TERMINAL; DIMENSIONS 45 X 57.5 X 72 MM; SPECIAL FEATURES SIZE S00 | QA | EA |  |  |  |  | tPZ39d1O2L |  | 1900-01-20 18:00:00 | 2022-02-06 08:57:24
1000000486 | 31517 | CONTACTOR,MAGNETIC | 6110 | TMP | CC-102 | GEN | TMP | CONTACTOR: 110VDC;10A;690VAC;4NO | CONTACTOR,MAGNETIC:TYPE OR USAGE RELAY; COIL VOLTAGE 110 VDC; OPERATING CURRENT 10 A; OPERATING VOLTAGE 690 VAC; CONTACT DATA 4NO; PHASE 3 PHASE; FREQUENCY 50/60 HZ; ENCLOSURE DATA IP20; MOUNTING DATA SURFACE MOUNTING; TERMINAL DATA SCREW TERMINAL; DIMENSIONS 45 X 57.5 X 72 MM; SPECIAL FEATURES SIZE S00 | QA | EA |  |  |  |  | tPZ39d1O2L |  | 1900-01-20 18:00:00 | 2022-02-06 08:57:24
1000000487 | 31517 | CONTACTOR,MAGNETIC | 6110 | TMP | CC-102 | GEN | TMP | CONTACTOR: 110VAC;10A;690VAC;2NO/2NC | CONTACTOR,MAGNETIC:TYPE OR USAGE RELAY; COIL VOLTAGE 110 VAC; OPERATING CURRENT 10 A; OPERATING VOLTAGE 690 VAC; CONTACT DATA 2NO/2NC; PHASE 3 PHASE; FREQUENCY 50/60 HZ; ENCLOSURE DATA IP20; MOUNTING DATA SURFACE MOUNTING; TERMINAL DATA SCREW TERMINAL; DIMENSIONS 57.5 X 45 X 72 MM; SPECIAL FEATURES SIZE S00 | QA | EA |  |  |  |  | tPZ39d1O2L |  | 1900-01-20 18:00:00 | 2022-02-06 08:57:24
1000000488 | 31517 | CONTACTOR,MAGNETIC | 6110 | TMP | CC-102 | GEN | TMP |  |  | RAW | SET | [6 empty] | 1900-01-20 18:00:00 | 1900-01-20 18:00:00
1000000489 | 31517 | CONTACTOR,MAGNETIC | 6110 | TMP | CC-102 | GEN | TMP |  |  | RAW | SET | [6 empty] | 1900-01-20 18:00:00 | 1900-01-20 18:00:00
1000000490 | 31517 | CONTACTOR,MAGNETIC | 6110 | TMP | CC-102 | GEN | TMP |  |  | RAW | SET | [6 empty] | 1900-01-20 18:00:00 | 1900-01-20 18:00:00
1000000491 | 07428 | GAUGE,PRESSURE,DIAL INDICATING | 6685 | TMP | CC-103 | GEN | TMP | GAUGE,PRESS: | GAUGE,PRESSURE,DIAL INDICATING: | RAW | EA | [6 empty] | 1900-01-20 18:00:00 | 1900-01-20 18:00:00
1000000492 | 07428 | GAUGE,PRESSURE,DIAL INDICATING | 6685 | TMP | CC-103 | GEN | TMP | GAUGE,PRESS: | GAUGE,PRESSURE,DIAL INDICATING: | RAW | EA | [6 empty] | 1900-01-20 18:00:00 | 1900-01-20 18:00:00
1000000493 | Z9999 | TEMPORARY NAME | 0000 | TMP | CC-102 | GEN | TMP |  |  | RAW | EA | [6 empty] | 1900-01-20 18:00:00 | 1900-01-20 18:00:00
1000000494 | Z9999 | TEMPORARY NAME | 0000 | TMP | CC-103 | GEN | TMP |  |  | RAW | EA | [6 empty] | 1900-01-20 18:00:00 | 1900-01-20 18:00:00
1000000495 | Z9999 | TEMPORARY NAME | 0000 | TMP | CC-103 | GEN | TMP |  |  | RAW | EA | [6 empty] | 1900-01-20 18:00:00 | 1900-01-20 18:00:00
1000000496 | Z9999 | TEMPORARY NAME | 0000 | TMP | CC-103 | GEN | TMP |  |  | RAW | EA | [6 empty] | 1900-01-20 18:00:00 | 1900-01-20 18:00:00
1000000497 | Z9999 | TEMPORARY NAME | 0000 | TMP | CC-103 | GEN | TMP |  |  | RAW | EA | [6 empty] | 1900-01-20 18:00:00 | 1900-01-20 18:00:00
1000000498 | Z9999 | TEMPORARY NAME | 0000 | TMP | CC-102 | GEN | TMP |  |  | RAW | EA | [6 empty] | 1900-01-20 18:00:00 | 1900-01-20 18:00:00
1000000499 | Z9999 | TEMPORARY NAME | 0000 | TMP | CC-102 | GEN | TMP |  |  | RAW | EA | [6 empty] | 1900-01-20 18:00:00 | 1900-01-20 18:00:00
1000000500 | Z9999 | TEMPORARY NAME | 0000 | TMP | CC-103 | GEN | TMP |  |  | RAW | EA | [6 empty] | 1900-01-20 18:00:00 | 1900-01-20 18:00:00
1000000501 | Z9999 | TEMPORARY NAME | 0000 | TMP | CC-102 | GEN | TMP |  |  | RAW | EA | [6 empty] | 1900-01-20 18:00:00 | 1900-01-20 18:00:00
1000000502 | Z9999 | TEMPORARY NAME | 0000 | TMP | CC-103 | GEN | TMP |  |  | RAW | EA | [6 empty] | 1900-01-20 18:00:00 | 1900-01-20 18:00:00
1000000503 | Z9999 | TEMPORARY NAME | 0000 | TMP | CC-103 | GEN | TMP |  |  | RAW | EA | [6 empty] | 1900-01-20 18:00:00 | 1900-01-20 18:00:00
1000000504 | Z9999 | TEMPORARY NAME | 0000 | TMP | CC-103 | GEN | TMP |  |  | RAW | EA | [6 empty] | 1900-01-20 18:00:00 | 1900-01-20 18:00:00
1000000505 | Z9999 | TEMPORARY NAME | 0000 | TMP | CC-103 | GEN | TMP |  |  | RAW | EA | [6 empty] | 1900-01-20 18:00:00 | 1900-01-20 18:00:00
1000000506 | Z9999 | TEMPORARY NAME | 0000 | TMP | CC-103 | GEN | TMP |  |  | RAW | EA | [6 empty] | 1900-01-20 18:00:00 | 1900-01-20 18:00:00
1000000507 | Z9999 | TEMPORARY NAME | 0000 | TMP | CC-103 | GEN | TMP |  |  | RAW | EA | [6 empty] | 1900-01-20 18:00:00 | 1900-01-20 18:00:00
1000000508 | Z9999 | TEMPORARY NAME | 0000 | TMP | CC-103 | GEN | TMP |  |  | RAW | EA | [6 empty] | 1900-01-20 18:00:00 | 1900-01-20 18:00:00
1000000509 | Z9999 | TEMPORARY NAME | 0000 | TMP | CC-103 | GEN | TMP |  |  | RAW | EA | [6 empty] | 1900-01-20 18:00:00 | 1900-01-20 18:00:00
1000000510 | Z9999 | TEMPORARY NAME | 0000 | TMP | CC-102 | GEN | TMP |  |  | RAW | EA | [6 empty] | 1900-01-20 18:00:00 | 1900-01-20 18:00:00
1000000511 | Z9999 | TEMPORARY NAME | 0000 | TMP | CC-102 | GEN | TMP |  |  | RAW | EA | [6 empty] | 1900-01-20 18:00:00 | 1900-01-20 18:00:00
1000000512 | Z9999 | TEMPORARY NAME | 0000 | TMP | CC-103 | GEN | TMP |  |  | RAW | EA | [6 empty] | 1900-01-20 18:00:00 | 1900-01-20 18:00:00
1000000513 | 12412 | COPPER,ANALYTICAL REAGENT | 6810 | TMP | CC-108 | GEN | TMP |  |  | RAW | SET | [6 empty] | 1900-01-20 18:00:00 | 1900-01-20 18:00:00
1000000514 | Z9999 | TEMPORARY NAME | 0000 | TMP | CC-102 | GEN | TMP |  |  | RAW | EA | [6 empty] | 1900-01-20 18:00:00 | 1900-01-20 18:00:00
1000000515 | Z9999 | TEMPORARY NAME | 0000 | TMP | CC-101 | GEN | TMP |  |  | RAW | EA | [6 empty] | 1900-01-20 18:00:00 | 1900-01-20 18:00:00
1000000516 | 04459 | COUPLING,SHAFT,FLEXIBLE | 3010 | TMP | CC-101 | OEM | TMP | COUPLING,FLEX: | COUPLING,SHAFT,FLEXIBLE:PART FOR AGITATOR,MIXER; MANUFACTURER CEECONS PROCESS TECHNOLOGIES; ADDITIONAL DETAILS INSTALLED IN: WATER TREATMENT AND WASTE WATER TREATMENT | CAT | SET |  |  |  |  | 0OacmP9h0V |  | 1900-01-20 18:00:00 | 1900-01-20 18:00:00
1000000517 | 04459 | COUPLING,SHAFT,FLEXIBLE | 3010 | TMP | CC-101 | OEM | TMP | COUPLING,FLEX: | COUPLING,SHAFT,FLEXIBLE:PART FOR AGITATOR,MIXER; MANUFACTURER CEECONS PROCESS TECHNOLOGIES; ADDITIONAL DETAILS INSTALLED IN: WATER TREATMENT AND WASTE WATER TREATMENT | CAT | SET |  |  |  |  | 0OacmP9h0V |  | 1900-01-20 18:00:00 | 1900-01-20 18:00:00
1000000518 | Z9999 | TEMPORARY NAME | 0000 | TMP | CC-101 | GEN | TMP |  |  | RAW | EA | [6 empty] | 1900-01-20 18:00:00 | 1900-01-20 18:00:00
1000000519 | 53478 | COVER PLATE,VALVE | 4810 | TMP | CC-101 | OEM | TMP | COVER,VALVE: GE30686X022;GE | COVER PLATE,VALVE:PART FOR VALVE,CONTROL,PNEUMATIC; MANUFACTURER GENERAL ELECTRIC CO.; P/N.GE30686X022; OCM FISHER CONTROLS; ADDITIONAL DETAILS INSTALLED IN: COMPRESSOR BLEED VALVE AND SWITCHES | QA | SET |  |  |  |  | 0OacmP9h0V |  | 1900-01-20 18:00:00 | 2022-02-14 08:18:56
1000000520 | 53478 | COVER PLATE,VALVE | 4810 | TMP | CC-101 | OEM | TMP | COVER,VALVE: 8935-1019;GE | COVER PLATE,VALVE:PART FOR VALVE,CONTROL,PNEUMATIC; MANUFACTURER GENERAL ELECTRIC CO.; P/N.8935-1019; OCM FISHER CONTROLS; ADDITIONAL DETAILS INSTALLED IN: COMPRESSOR BLEED VALVE AND SWITCHES | QA | SET |  |  |  |  | 0OacmP9h0V |  | 1900-01-20 18:00:00 | 2022-02-14 08:18:55
1000000521 | Z9999 | TEMPORARY NAME | 0000 | TMP | CC-101 | GEN | TMP |  |  | RAW | EA | [6 empty] | 1900-01-20 18:00:00 | 1900-01-20 18:00:00
1000000522 | Z9999 | TEMPORARY NAME | 0000 | TMP | CC-101 | GEN | TMP |  |  | RAW | EA | [6 empty] | 1900-01-20 18:00:00 | 1900-01-20 18:00:00
1000000523 | Z9999 | TEMPORARY NAME | 0000 | TMP | CC-101 | GEN | TMP |  |  | RAW | EA | [6 empty] | 1900-01-20 18:00:00 | 1900-01-20 18:00:00
1000000524 | Z9999 | TEMPORARY NAME | 0000 | TMP | CC-103 | GEN | TMP |  |  | RAW | EA | [6 empty] | 1900-01-20 18:00:00 | 1900-01-20 18:00:00
1000000525 | Z9999 | TEMPORARY NAME | 0000 | TMP | CC-103 | GEN | TMP |  |  | RAW | EA | [6 empty] | 1900-01-20 18:00:00 | 1900-01-20 18:00:00
1000000526 | Z9999 | TEMPORARY NAME | 0000 | TMP | CC-103 | GEN | TMP |  |  | RAW | EA | [6 empty] | 1900-01-20 18:00:00 | 1900-01-20 18:00:00
1000000527 | Z9999 | TEMPORARY NAME | 0000 | TMP | CC-101 | GEN | TMP |  |  | RAW | [7 empty] | 1900-01-20 18:00:00 | 1900-01-20 18:00:00
1000000528 | 07623 | RING,RETAINING | 5365 | TMP | CC-101 | OEM | TMP | RING,RETAINING: | RING,RETAINING:TYPE OR USAGE C-RING; DIMENSIONS/RATING 234.36 X 221.56 MM; MATERIAL INCONEL 718/NI; PART FOR VALVE,CONTROL,PNEUMATIC; MANUFACTURER WELLAND & TUXHORN AG; ADDITIONAL DETAILS INSTALLED IN: STEAM CONVERTING SYSTEM | CAT | EA |  |  |  |  | 0OacmP9h0V |  | 1900-01-20 18:00:00 | 1900-01-20 18:00:00
1000000529 | 07623 | RING,RETAINING | 5365 | TMP | CC-101 | OEM | TMP | RING,RETAINING: | RING,RETAINING:TYPE OR USAGE C-RING; DIMENSIONS/RATING 158 X 148.9 MM; MATERIAL INCONEL 718/SI; PART FOR VALVE,CONTROL,PNEUMATIC; MANUFACTURER WELLAND & TUXHORN AG; ADDITIONAL DETAILS INSTALLED IN: STEAM CONVERTING SYSTEM | CAT | EA |  |  |  |  | 0OacmP9h0V |  | 1900-01-20 18:00:00 | 1900-01-20 18:00:00
1000000530 | 07623 | RING,RETAINING | 5365 | TMP | CC-101 | OEM | TMP | RING,RETAINING: | RING,RETAINING:TYPE OR USAGE C-RING; DIMENSIONS/RATING 141 X 131.9 MM; MATERIAL INCONEL 718/SI; PART FOR VALVE,CONTROL,PNEUMATIC; MANUFACTURER WELLAND & TUXHORN AG; ADDITIONAL DETAILS INSTALLED IN: STEAM CONVERTING SYSTEM | CAT | EA |  |  |  |  | 0OacmP9h0V |  | 1900-01-20 18:00:00 | 1900-01-20 18:00:00
1000000531 | 07623 | RING,RETAINING | 5365 | TMP | CC-101 | OEM | TMP | RING,RETAINING: | RING,RETAINING:TYPE OR USAGE C-RING; DIMENSIONS/RATING 474.36 X 461.56 MM; MATERIAL INCONEL 718/NI; PART FOR VALVE,CONTROL,PNEUMATIC; MANUFACTURER WELLAND & TUXHORN AG; ADDITIONAL DETAILS INSTALLED IN: STEAM CONVERTING SYSTEM | CAT | EA |  |  |  |  | 0OacmP9h0V |  | 1900-01-20 18:00:00 | 1900-01-20 18:00:00
1000000532 | 07623 | RING,RETAINING | 5365 | TMP | CC-101 | OEM | TMP | RING,RETAINING: | RING,RETAINING:TYPE OR USAGE C-RING; DIMENSIONS/RATING 374.36 X 361.56 MM; MATERIAL INCONEL 718/NI; PART FOR VALVE,CONTROL,PNEUMATIC; MANUFACTURER WELLAND & TUXHORN AG; ADDITIONAL DETAILS INSTALLED IN: STEAM CONVERTING SYSTEM | CAT | EA |  |  |  |  | 0OacmP9h0V |  | 1900-01-20 18:00:00 | 1900-01-20 18:00:00
1000000533 | Z9999 | TEMPORARY NAME | 0000 | TMP | CC-108 | GEN | TMP |  |  | RAW | SET | [6 empty] | 1900-01-20 18:00:00 | 1900-01-20 18:00:00
1000000534 | Z9999 | TEMPORARY NAME | 0000 | TMP | CC-108 | GEN | TMP |  |  | RAW | EA | [6 empty] | 1900-01-20 18:00:00 | 1900-01-20 18:00:00
1000000535 | 50677 | CURRENT COLLECTOR | 5977 | TMP | CC-102 | OEM | TMP | CURRENT COLLECTOR: CC12163;EXCELLIFT | CURRENT COLLECTOR:MATERIAL PLASTIC; PART FOR CRANE,OVERHEAD; MANUFACTURER EXCELLIFT; P/N.CC12163 | QA | EA |  |  |  |  | 0OacmP9h0V |  | 1900-01-20 18:00:00 | 2022-02-14 08:22:57
1000000536 | 50677 | CURRENT COLLECTOR | 5977 | TMP | CC-102 | OEM | TMP | CURRENT COLLECTOR: CC12165;EXCELLIFT | CURRENT COLLECTOR:MATERIAL PLASTIC; PART FOR CRANE,OVERHEAD; MANUFACTURER EXCELLIFT; P/N.CC12165 | QA | EA |  |  |  |  | 0OacmP9h0V |  | 1900-01-20 18:00:00 | 2022-02-14 08:22:57
1000000537 | Z9999 | TEMPORARY NAME | 0000 | TMP | CC-108 | GEN | TMP |  |  | RAW | SET | [6 empty] | 1900-01-20 18:00:00 | 1900-01-20 18:00:00
1000000538 | Z9999 | TEMPORARY NAME | 0000 | TMP | CC-101 | GEN | TMP |  |  | RAW | SET | [6 empty] | 1900-01-20 18:00:00 | 1900-01-20 18:00:00
1000000539 | Z9999 | TEMPORARY NAME | 0000 | TMP | CC-101 | GEN | TMP |  |  | RAW | SET | [6 empty] | 1900-01-20 18:00:00 | 1900-01-20 18:00:00
1000000540 | Z9999 | TEMPORARY NAME | 0000 | TMP | CC-101 | GEN | TMP |  |  | RAW | SET | [6 empty] | 1900-01-20 18:00:00 | 1900-01-20 18:00:00
1000000541 | Z9999 | TEMPORARY NAME | 0000 | TMP | CC-101 | GEN | TMP |  |  | RAW | SET | [6 empty] | 1900-01-20 18:00:00 | 1900-01-20 18:00:00
1000000542 | Z9999 | TEMPORARY NAME | 0000 | TMP | CC-101 | GEN | TMP |  |  | RAW | SET | [6 empty] | 1900-01-20 18:00:00 | 1900-01-20 18:00:00
1000000543 | 60374 | DAMPER,SHIMMY | 5340 | TMP | CC-101 | GEN | TMP |  |  | RAW | [7 empty] | 1900-01-20 18:00:00 | 1900-01-20 18:00:00
1000000544 | 60374 | DAMPER,SHIMMY | 5340 | TMP | CC-101 | GEN | TMP |  |  | RAW | [7 empty] | 1900-01-20 18:00:00 | 1900-01-20 18:00:00
1000000545 | Z9999 | TEMPORARY NAME | 0000 | TMP | CC-102 | GEN | TMP |  |  | RAW | EA | [6 empty] | 1900-01-20 18:00:00 | 1900-01-20 18:00:00
1000000546 | Z9999 | TEMPORARY NAME | 0000 | TMP | CC-101 | GEN | TMP |  |  | RAW | KG | [6 empty] | 1900-01-20 18:00:00 | 1900-01-20 18:00:00
1000000547 | Z9999 | TEMPORARY NAME | 0000 | TMP | CC-103 | GEN | TMP |  |  | RAW | [7 empty] | 1900-01-20 18:00:00 | 1900-01-20 18:00:00
1000000548 | Z9999 | TEMPORARY NAME | 0000 | TMP | CC-103 | GEN | TMP |  |  | RAW | EA | [6 empty] | 1900-01-20 18:00:00 | 1900-01-20 18:00:00
1000000549 | Z9999 | TEMPORARY NAME | 0000 | TMP | CC-103 | GEN | TMP |  |  | RAW | EA | [6 empty] | 1900-01-20 18:00:00 | 1900-01-20 18:00:00
1000000550 | Z9999 | TEMPORARY NAME | 0000 | TMP | CC-101 | GEN | TMP |  |  | RAW | EA | [6 empty] | 1900-01-20 18:00:00 | 1900-01-20 18:00:00
1000000551 | F0060 | DIAPHRAGM,PUMP | 2915 | TMP | CC-101 | OEM | TMP | DIAPHRAGM,PUMP: 2980013075;MILTONROY | DIAPHRAGM,PUMP:PART FOR PUMP,CENTRIFUGAL; MODEL/TYPE MRB11-L12S8AFFNJH9N; MANUFACTURER MILTON ROY; P/N.2980013075 | QA | EA |  |  |  |  | 0OacmP9h0V |  | 1900-01-20 18:00:00 | 2022-02-12 11:38:22
1000000552 | F0060 | DIAPHRAGM,PUMP | 2915 | TMP | CC-101 | OEM | TMP | DIAPHRAGM,PUMP: 40741;MILTONROY | DIAPHRAGM,PUMP:PART FOR PUMP,RECIPROCATING,DIAPHRAGM; MODEL/TYPE MRA11-D15S7ALLEJH9N; MANUFACTURER MILTON ROY; P/N.40741 | QA | EA |  |  |  |  | 0OacmP9h0V |  | 1900-01-20 18:00:00 | 2022-02-13 08:12:42
1000000553 | F0060 | DIAPHRAGM,PUMP | 2915 | TMP | CC-101 | OEM | TMP | DIAPHRAGM,PUMP: 40741;MILTONROY | DIAPHRAGM,PUMP:PART FOR PUMP,RECIPROCATING,DIAPHRAGM; MODEL/TYPE MRA11-D24S7AEEEJH9N; MANUFACTURER MILTON ROY; P/N.40741 | QA | EA |  |  |  |  | 0OacmP9h0V |  | 1900-01-20 18:00:00 | 2022-02-13 08:13:01
1000000554 | F0060 | DIAPHRAGM,PUMP | 2915 | TMP | CC-101 | OEM | TMP | DIAPHRAGM,PUMP: 2980005175;MILTONROY | DIAPHRAGM,PUMP:PART FOR PUMP,RECIPROCATING,DIAPHRAGM; MODEL/TYPE MRA11-E10S7AFFNSH9N; MANUFACTURER MILTON ROY; P/N.2980005175 | QA | EA |  |  |  |  | 0OacmP9h0V |  | 1900-01-20 18:00:00 | 2022-02-12 11:38:22
1000000555 | F0060 | DIAPHRAGM,PUMP | 4320 | TMP | CC-101 | OEM | TMP | DIAPHRAGM,PUMP: 2980005175;MILTONROY | DIAPHRAGM,PUMP:PART FOR PUMP,RECIPROCATING,DIAPHRAGM; MODEL/TYPE MRA11-E15S7ADDNJH9N; MANUFACTURER MILTON ROY; P/N.2980005175 | QA | EA |  |  |  |  | 0OacmP9h0V |  | 1900-01-20 18:00:00 | 2022-02-12 11:39:10
1000000556 | F0060 | DIAPHRAGM,PUMP | 4320 | TMP | CC-101 | OEM | TMP | DIAPHRAGM,PUMP: 2980005175;MILTONROY | DIAPHRAGM,PUMP:PART FOR PUMP,CENTRIFUGAL; MODEL/TYPE MRA15-F15S7ADDTJH9N; MANUFACTURER MILTON ROY; P/N.2980005175 | QA | EA |  |  |  |  | 0OacmP9h0V |  | 1900-01-20 18:00:00 | 2022-02-12 11:39:30
1000000557 | F0060 | DIAPHRAGM,PUMP | 4320 | TMP | CC-101 | OEM | TMP | DIAPHRAGM,PUMP: 0980275075N;MILTONROY | DIAPHRAGM,PUMP:TYPE OR USAGE FRONT; PART FOR PUMP,RECIPROCATING,DIAPHRAGM; MODEL/TYPE MXB58J7P6; MANUFACTURER MILTON ROY; P/N.0980275075N | QA | EA |  |  |  |  | 0OacmP9h0V |  | 1900-01-20 18:00:00 | 2022-02-12 11:38:22
1000000558 | F0060 | DIAPHRAGM,PUMP | 4320 | TMP | CC-101 | OEM | TMP | DIAPHRAGM,PUMP: 0980241399N;MILTONROY | DIAPHRAGM,PUMP:TYPE OR USAGE REAR; PART FOR PUMP,RECIPROCATING,DIAPHRAGM; MODEL/TYPE MXB58J7P6; MANUFACTURER MILTON ROY; P/N.0980241399N | QA | EA |  |  |  |  | 0OacmP9h0V |  | 1900-01-20 18:00:00 | 2022-02-12 11:38:22
1000000559 | 03375 | TRANSMITTER,PRESSURE | 6685 | TMP | CC-103 | GEN | TMP | TRANSMITTER,PRESS: DIFF;4-20MA;1/4NPT | TRANSMITTER,PRESSURE:TYPE DIFFERENTIAL; CALIBRATION 1 MBAR; OUTPUT DATA 4 TO 20 MA HART; CONNECTION DATA 1/4 IN NPT; WORKING PRESSURE -40 TO 40 BAR; HOUSING MATERIAL ALUMUNIUM; CONNECTION MATERIAL AISI 316L; DIAPHRAGM MATERIAL AISI 316L; FILLING DATA SILICONE OIL; MOUNTING METHOD 5 WAY MANIFOLD; DISPLAY DATA LCD DISPLAY; VOLTAGE RATING 10.5 TO 30 VDC; FREQUENCY 10 TO 60 HZ; ENVIRONMENTAL PROTECTION ATEX/FM/CSA/IEC EX; MEDIA FOR WHICH DESIGN GASES,VAPOR AND LIQUID | CAT | EA |  |  |  |  | 0OacmP9h0V |  | 1900-01-20 18:00:00 | 1900-01-20 18:00:00
1000000560 | 60396 | DIAPHRAGM,VALVE,FLAT | 4820 | TMP | CC-101 | OEM | TMP | DIAPHRAGM,VLV: 38B6041X152;GE | DIAPHRAGM,VALVE,FLAT:PART FOR VALVE,CONTROL,PNEUMATIC; MANUFACTURER GENERAL ELECTRIC CO.; P/N.38B6041X152 | QA | EA |  |  |  |  | qkZ9CfQi5V |  | 1900-01-20 18:00:00 | 2022-02-13 21:14:18
1000000561 | 60396 | DIAPHRAGM,VALVE,FLAT | 4820 | TMP | CC-101 | OEM | TMP | DIAPHRAGM,VLV: SPKTS-NC;GE | DIAPHRAGM,VALVE,FLAT:PART FOR VALVE,CONTROL,PNEUMATIC; MANUFACTURER GENERAL ELECTRIC CO.; P/N.SPKTS-NC | QA | EA |  |  |  |  | qkZ9CfQi5V |  | 1900-01-20 18:00:00 | 2022-02-13 21:14:18
1000000562 | 03375 | TRANSMITTER,PRESSURE | 6685 | TMP | CC-103 | GEN | TMP | TRANSMITTER,PRESS: DIFF;0.5-3.5BAR;4-20MA | TRANSMITTER,PRESSURE:TYPE DIFFERENTIAL; PRESSURE RANGE 0.5 TO 3.5 BAR; OUTPUT DATA 4 TO 20 MA HART; CONNECTION DATA 1/2 IN NPT; WORKING PRESSURE 420 BAR; HOUSING MATERIAL STAINLESS STEEL; DIAPHRAGM MATERIAL STAINLESS STEEL 316L; DISPLAY DATA DIGITAL; VOLTAGE RATING 11.5 TO 45 VDC; ENVIRONMENTAL PROTECTION IP66/67 | QA | EA |  |  |  |  | sae6WykHwy |  | 1900-01-20 18:00:00 | 2022-02-17 07:04:51
1000000563 | 03375 | TRANSMITTER,PRESSURE | 6685 | TMP | CC-103 | GEN | TMP | TRANSMITTER,PRESS: ABS;4-20MA;1-1/2NPT | TRANSMITTER,PRESSURE:TYPE ABSOLUTE; OUTPUT DATA 4 TO 20 MA HART; CONNECTION DATA 1-1/2 TO 4 IN NPT; WORKING PRESSURE -100 TO 700 BAR; HOUSING MATERIAL ALUMINIUM; CONNECTION MATERIAL AISI 316L; DIAPHRAGM MATERIAL AISI 316L; FILLING DATA SILICONE OIL; MOUNTING METHOD BRACKET; DISPLAY DATA LCD DISPLAY; VOLTAGE RATING 10.5 TO 30 VDC; FREQUENCY 3 TO 100 HZ; ENVIRONMENTAL PROTECTION ATEX/FM/CSA/NEPSI/IECEX/GOS; MEDIA FOR WHICH DESIGN GASES,STEAM AND LIQUID | CAT | EA |  |  |  |  | 0OacmP9h0V |  | 1900-01-20 18:00:00 | 1900-01-20 18:00:00
1000000564 | 60396 | DIAPHRAGM,VALVE,FLAT | 4820 | TMP | CC-101 | OEM | TMP | DIAPHRAGM,VLV: 2E859502202;GE | DIAPHRAGM,VALVE,FLAT:PART FOR VALVE,CONTROL,PNEUMATIC; MANUFACTURER GENERAL ELECTRIC CO.; P/N.2E859502202 | QA | EA |  |  |  |  | qkZ9CfQi5V |  | 1900-01-20 18:00:00 | 2022-02-13 21:14:18
1000000565 | Z9999 | TEMPORARY NAME | 0000 | TMP | CC-103 | GEN | TMP |  |  | RAW | EA | [6 empty] | 1900-01-20 18:00:00 | 1900-01-20 18:00:00
1000000566 | 60396 | DIAPHRAGM,VALVE,FLAT | 4820 | TMP | CC-101 | OEM | TMP | DIAPHRAGM,VLV: ZMR16.20SGF;IT.50;PYROCRYSTAL | DIAPHRAGM,VALVE,FLAT:PART FOR PUMP,CENTRIFUGAL; MODEL/TYPE ZMR16.20 SGF; MANUFACTURER PYROCRYSTAL; POS.IT.50; ADDITIONAL DETAILS INSTALLED IN: WATER TREATMENT AND WASTE WATER TREATMENT | QA | EA |  |  |  |  | 0OacmP9h0V |  | 1900-01-20 18:00:00 | 2022-02-13 21:14:18
1000000567 | F0060 | DIAPHRAGM,PUMP | 4320 | TMP | CC-101 | OEM | TMP | DIAPHRAGM,PUMP: P21.4152;OBL | DIAPHRAGM,PUMP:PART FOR PUMP,METERING; MANUFACTURER OBL SRL; P/N.P21.4152; ADDITIONAL DETAILS WATER TREATMENT AND WASTE WATER TREATMENT | QA | EA |  |  |  |  | 0OacmP9h0V |  | 1900-01-20 18:00:00 | 2022-02-12 11:38:22
1000000568 | F0060 | DIAPHRAGM,PUMP | 4320 | TMP | CC-101 | OEM | TMP | DIAPHRAGM,PUMP: P21.4157;OBL | DIAPHRAGM,PUMP:PART FOR PUMP,METERING; MANUFACTURER OBL SRL; P/N.P21.4157; ADDITIONAL DETAILS WATER TREATMENT AND WASTE WATER TREATMENT | QA | EA |  |  |  |  | 0OacmP9h0V |  | 1900-01-20 18:00:00 | 2022-02-12 11:38:22
1000000569 | Z9999 | TEMPORARY NAME | 0000 | TMP | CC-101 | GEN | TMP |  |  | RAW | EA | [6 empty] | 1900-01-20 18:00:00 | 1900-01-20 18:00:00
1000000570 | Z9999 | TEMPORARY NAME | 0000 | TMP | CC-103 | GEN | TMP |  |  | RAW | EA | [6 empty] | 1900-01-20 18:00:00 | 1900-01-20 18:00:00
1000000571 | Z9999 | TEMPORARY NAME | 0000 | TMP | CC-101 | GEN | TMP |  |  | RAW | EA | [6 empty] | 1900-01-20 18:00:00 | 1900-01-20 18:00:00
1000000572 | Z9999 | TEMPORARY NAME | 0000 | TMP | CC-101 | GEN | TMP |  |  | RAW | EA | [6 empty] | 1900-01-20 18:00:00 | 1900-01-20 18:00:00
1000000573 | F0060 | DIAPHRAGM,PUMP | 4320 | TMP | CC-101 | OEM | TMP | DIAPHRAGM,PUMP: KIT-DX88;OBL | DIAPHRAGM,PUMP:PART FOR PUMP,METERING; MANUFACTURER OBL SRL; P/N.KIT-DX88; ADDITIONAL DETAILS WATER TREATMENT AND WASTE WATER TREATMENT | QA | EA |  |  |  |  | 0OacmP9h0V |  | 1900-01-20 18:00:00 | 2022-02-12 11:38:22
1000000574 | F0060 | DIAPHRAGM,PUMP | 4320 | TMP | CC-101 | OEM | TMP | DIAPHRAGM,PUMP: KIT-DX72;OBL | DIAPHRAGM,PUMP:PART FOR PUMP,METERING; MANUFACTURER OBL SRL; P/N.KIT-DX72; ADDITIONAL DETAILS WATER TREATMENT AND WASTE WATER TREATMENT | QA | EA |  |  |  |  | 0OacmP9h0V |  | 1900-01-20 18:00:00 | 2022-02-12 11:38:22
1000000575 | Z9999 | TEMPORARY NAME | 0000 | TMP | CC-102 | GEN | TMP |  |  | RAW | EA | [6 empty] | 1900-01-20 18:00:00 | 1900-01-20 18:00:00
1000000576 | Z9999 | TEMPORARY NAME | 0000 | TMP | CC-103 | GEN | TMP |  |  | RAW | EA | [6 empty] | 1900-01-20 18:00:00 | 1900-01-20 18:00:00
1000000577 | Z9999 | TEMPORARY NAME | 0000 | TMP | CC-102 | GEN | TMP |  |  | RAW | EA | [6 empty] | 1900-01-20 18:00:00 | 1900-01-20 18:00:00
1000000578 | Z9999 | TEMPORARY NAME | 0000 | TMP | CC-103 | GEN | TMP |  |  | RAW | EA | [6 empty] | 1900-01-20 18:00:00 | 1900-01-20 18:00:00
1000000579 | Z9999 | TEMPORARY NAME | 0000 | TMP | CC-102 | GEN | TMP |  |  | RAW | EA | [6 empty] | 1900-01-20 18:00:00 | 1900-01-20 18:00:00
1000000580 | Z9999 | TEMPORARY NAME | 0000 | TMP | CC-102 | GEN | TMP |  |  | RAW | EA | [6 empty] | 1900-01-20 18:00:00 | 1900-01-20 18:00:00
1000000581 | Z9999 | TEMPORARY NAME | 0000 | TMP | CC-102 | GEN | TMP |  |  | RAW | EA | [6 empty] | 1900-01-20 18:00:00 | 1900-01-20 18:00:00
1000000582 | Z9999 | TEMPORARY NAME | 0000 | TMP | CC-102 | GEN | TMP |  |  | RAW | EA | [6 empty] | 1900-01-20 18:00:00 | 1900-01-20 18:00:00
1000000583 | Z9999 | TEMPORARY NAME | 0000 | TMP | CC-102 | GEN | TMP |  |  | RAW | EA | [6 empty] | 1900-01-20 18:00:00 | 1900-01-20 18:00:00
1000000584 | Z9999 | TEMPORARY NAME | 0000 | TMP | CC-103 | GEN | TMP |  |  | RAW | EA | [6 empty] | 1900-01-20 18:00:00 | 1900-01-20 18:00:00
1000000585 | Z9999 | TEMPORARY NAME | 0000 | TMP | CC-102 | GEN | TMP |  |  | RAW | SET | [6 empty] | 1900-01-20 18:00:00 | 1900-01-20 18:00:00
1000000586 | Z9999 | TEMPORARY NAME | 0000 | TMP | CC-103 | GEN | TMP |  |  | RAW | EA | [6 empty] | 1900-01-20 18:00:00 | 1900-01-20 18:00:00
1000000587 | 20589 | SEMICONDUCTOR DEVICE,DIODE | 5961 | TMP | CC-102 | OEM | TMP | DIODE: | SEMICONDUCTOR DEVICE,DIODE:PART FOR GENERATOR SET,DIESEL ENGINE; MODEL/TYPE NTA855-G; MANUFACTURER CUMMINS; P/N.RSK-6001 | CAT | SET |  |  |  |  | 0OacmP9h0V |  | 1900-01-20 18:00:00 | 1900-01-20 18:00:00
1000000588 | Z9999 | TEMPORARY NAME | 0000 | TMP | CC-102 | GEN | TMP |  |  | RAW | EA | [6 empty] | 1900-01-20 18:00:00 | 1900-01-20 18:00:00
1000000589 | Z9999 | TEMPORARY NAME | 0000 | TMP | CC-101 | GEN | TMP |  |  | RAW | EA | [6 empty] | 1900-01-20 18:00:00 | 1900-01-20 18:00:00
1000000590 | Z9999 | TEMPORARY NAME | 0000 | TMP | CC-101 | GEN | TMP |  |  | RAW | EA | [6 empty] | 1900-01-20 18:00:00 | 1900-01-20 18:00:00
1000000591 | 35224 | DISK,VALVE | 4820 | TMP | CC-101 | OEM | TMP | DISK,VALVE: 526;225.0769.9000;LESER | DISK,VALVE:MATERIAL STAINLESS STEEL 316L OR DIN 1.4404; PART FOR VALVE,PRESSURE SAFETY; MODEL/TYPE 526; EQUIPMENT DATA 8.8 BARG; MANUFACTURER LESER GMBH & CO; P/N.225.0769.9000 | QA | KIT |  |  |  |  | 0OacmP9h0V |  | 1900-01-20 18:00:00 | 2022-02-13 10:03:38
1000000592 | 35224 | DISK,VALVE | 4820 | TMP | CC-101 | OEM | TMP | DISK,VALVE: 526;225.0769.9000;LESER | DISK,VALVE:MATERIAL STAINLESS STEEL 316L OR DIN 1.4404; PART FOR VALVE,PRESSURE SAFETY; MODEL/TYPE 526; EQUIPMENT DATA 80 BARG; MANUFACTURER LESER GMBH & CO; P/N.225.0769.9000 | QA | KIT |  |  |  |  | 0OacmP9h0V |  | 1900-01-20 18:00:00 | 2022-02-13 10:03:53
1000000593 | 38077 | SEAL RING ASSEMBLY,LABYRINTH | 4310 | TMP | CC-101 | OEM | TMP | SEAL ASSY,LABYRINTH: | SEAL RING ASSEMBLY,LABYRINTH:TYPE OR USAGE DISC; PART FOR PUMP,CENTRIFUGAL; MANUFACTURER FLOWSERVE CORP. | CAT | EA |  |  |  |  | 0OacmP9h0V |  | 1900-01-20 18:00:00 | 1900-01-20 18:00:00
1000000594 | 35224 | DISK,VALVE | 4820 | TMP | CC-101 | OEM | TMP | DISK,VALVE: STARFLOW P3;IT.11;SARASIN | DISK,VALVE:MATERIAL ASME SA479 GRADE 316L STELLITED; PART FOR VALVE,SAFETY RELIEF; MODEL/TYPE STARFLOW P3 SERIES; EQUIPMENT DATA DN200 CL300 RF X DN250 CL150 RF; MANUFACTURER SARASIN-RSBD; DWG.P89T2330A-Q-HLONSVMM; POS.IT.11 | QA | SET |  | BOM |  |  | 0OacmP9h0V |  | 1900-01-20 18:00:00 | 2022-02-12 21:55:42
1000000595 | 35224 | DISK,VALVE | 4820 | TMP | CC-101 | OEM | TMP | DISK,VALVE: STARFLOW P3;IT.11;SARASIN | DISK,VALVE:MATERIAL ASME SA479 GRADE 316L STELLITED; PART FOR VALVE,SAFETY RELIEF; MODEL/TYPE STARFLOW P3 SERIES; EQUIPMENT DATA DN25 CL150 RF X DN50 CL150 RF; MANUFACTURER SARASIN-RSBD; DWG.P12D1330A-Q-LOSVWMM; POS.IT.11 | QA | SET |  |  |  |  | 0OacmP9h0V |  | 1900-01-20 18:00:00 | 2022-02-12 21:55:42
1000000596 | Z9999 | TEMPORARY NAME | 0000 | TMP | CC-101 | GEN | TMP |  |  | RAW | EA | [6 empty] | 1900-01-20 18:00:00 | 1900-01-20 18:00:00
1000000597 | Z9999 | TEMPORARY NAME | 0000 | TMP | CC-101 | GEN | TMP |  |  | RAW | EA | [6 empty] | 1900-01-20 18:00:00 | 1900-01-20 18:00:00
1000000598 | 35224 | DISK,VALVE | 4820 | TMP | CC-101 | GEN | TMP |  |  | RAW | EA | [6 empty] | 1900-01-20 18:00:00 | 1900-01-20 18:00:00
1000000599 | 35224 | DISK,VALVE | 4820 | TMP | CC-101 | GEN | TMP |  |  | RAW | EA | [6 empty] | 1900-01-20 18:00:00 | 1900-01-20 18:00:00
1000000600 | 35224 | DISK,VALVE | 4820 | TMP | CC-101 | GEN | TMP |  |  | RAW | EA | [6 empty] | 1900-01-20 18:00:00 | 1900-01-20 18:00:00
1000000601 | 35224 | DISK,VALVE | 4820 | TMP | CC-101 | GEN | TMP |  |  | RAW | EA | [6 empty] | 1900-01-20 18:00:00 | 1900-01-20 18:00:00
1000000602 | 35224 | DISK,VALVE | 4820 | TMP | CC-101 | GEN | TMP |  |  | RAW | EA | [6 empty] | 1900-01-20 18:00:00 | 1900-01-20 18:00:00
1000000603 | 35224 | DISK,VALVE | 4820 | TMP | CC-101 | GEN | TMP |  |  | RAW | EA | [6 empty] | 1900-01-20 18:00:00 | 1900-01-20 18:00:00
1000000604 | 35224 | DISK,VALVE | 4820 | TMP | CC-101 | GEN | TMP |  |  | RAW | EA | [6 empty] | 1900-01-20 18:00:00 | 1900-01-20 18:00:00
1000000605 | 35224 | DISK,VALVE | 4820 | TMP | CC-101 | GEN | TMP |  |  | RAW | EA | [6 empty] | 1900-01-20 18:00:00 | 1900-01-20 18:00:00
1000000606 | 35224 | DISK,VALVE | 4820 | TMP | CC-101 | GEN | TMP |  |  | RAW | EA | [6 empty] | 1900-01-20 18:00:00 | 1900-01-20 18:00:00
1000000607 | 35224 | DISK,VALVE | 4820 | TMP | CC-101 | GEN | TMP |  |  | RAW | EA | [6 empty] | 1900-01-20 18:00:00 | 1900-01-20 18:00:00
1000000608 | 35224 | DISK,VALVE | 4820 | TMP | CC-101 | GEN | TMP |  |  | RAW | EA | [6 empty] | 1900-01-20 18:00:00 | 1900-01-20 18:00:00
1000000609 | 35224 | DISK,VALVE | 4820 | TMP | CC-101 | GEN | TMP |  |  | RAW | EA | [6 empty] | 1900-01-20 18:00:00 | 1900-01-20 18:00:00
1000000610 | 35224 | DISK,VALVE | 4820 | TMP | CC-101 | GEN | TMP |  |  | RAW | EA | [6 empty] | 1900-01-20 18:00:00 | 1900-01-20 18:00:00
1000000611 | 35224 | DISK,VALVE | 4820 | TMP | CC-101 | GEN | TMP |  |  | RAW | EA | [6 empty] | 1900-01-20 18:00:00 | 1900-01-20 18:00:00
1000000612 | 35224 | DISK,VALVE | 4820 | TMP | CC-101 | GEN | TMP |  |  | RAW | EA | [6 empty] | 1900-01-20 18:00:00 | 1900-01-20 18:00:00
1000000613 | 35224 | DISK,VALVE | 4820 | TMP | CC-101 | GEN | TMP |  |  | RAW | EA | [6 empty] | 1900-01-20 18:00:00 | 1900-01-20 18:00:00
1000000614 | 35224 | DISK,VALVE | 4820 | TMP | CC-101 | GEN | TMP |  |  | RAW | EA | [6 empty] | 1900-01-20 18:00:00 | 1900-01-20 18:00:00
1000000615 | 35224 | DISK,VALVE | 4820 | TMP | CC-101 | GEN | TMP |  |  | RAW | EA | [6 empty] | 1900-01-20 18:00:00 | 1900-01-20 18:00:00
1000000616 | 35224 | DISK,VALVE | 4820 | TMP | CC-101 | GEN | TMP |  |  | RAW | EA | [6 empty] | 1900-01-20 18:00:00 | 1900-01-20 18:00:00
1000000617 | 35224 | DISK,VALVE | 4820 | TMP | CC-101 | GEN | TMP |  |  | RAW | EA | [6 empty] | 1900-01-20 18:00:00 | 1900-01-20 18:00:00
1000000618 | 35224 | DISK,VALVE | 4820 | TMP | CC-101 | GEN | TMP |  |  | RAW | EA | [6 empty] | 1900-01-20 18:00:00 | 1900-01-20 18:00:00
1000000619 | 35224 | DISK,VALVE | 4820 | TMP | CC-101 | GEN | TMP |  |  | RAW | EA | [6 empty] | 1900-01-20 18:00:00 | 1900-01-20 18:00:00
1000000620 | 35224 | DISK,VALVE | 4820 | TMP | CC-101 | GEN | TMP |  |  | RAW | EA | [6 empty] | 1900-01-20 18:00:00 | 1900-01-20 18:00:00
1000000621 | 35224 | DISK,VALVE | 4820 | TMP | CC-101 | GEN | TMP |  |  | RAW | EA | [6 empty] | 1900-01-20 18:00:00 | 1900-01-20 18:00:00
1000000622 | 35224 | DISK,VALVE | 4820 | TMP | CC-101 | GEN | TMP |  |  | RAW | EA | [6 empty] | 1900-01-20 18:00:00 | 1900-01-20 18:00:00
1000000623 | 35224 | DISK,VALVE | 4820 | TMP | CC-101 | GEN | TMP |  |  | RAW | EA | [6 empty] | 1900-01-20 18:00:00 | 1900-01-20 18:00:00
1000000624 | 35224 | DISK,VALVE | 4820 | TMP | CC-101 | GEN | TMP |  |  | RAW | EA | [6 empty] | 1900-01-20 18:00:00 | 1900-01-20 18:00:00
1000000625 | 35224 | DISK,VALVE | 4820 | TMP | CC-101 | GEN | TMP |  |  | RAW | EA | [6 empty] | 1900-01-20 18:00:00 | 1900-01-20 18:00:00
1000000626 | 35224 | DISK,VALVE | 4820 | TMP | CC-101 | GEN | TMP |  |  | RAW | EA | [6 empty] | 1900-01-20 18:00:00 | 1900-01-20 18:00:00
1000000627 | 35224 | DISK,VALVE | 4820 | TMP | CC-101 | GEN | TMP |  |  | RAW | EA | [6 empty] | 1900-01-20 18:00:00 | 1900-01-20 18:00:00
1000000628 | 35224 | DISK,VALVE | 4820 | TMP | CC-101 | GEN | TMP |  |  | RAW | EA | [6 empty] | 1900-01-20 18:00:00 | 1900-01-20 18:00:00
1000000629 | 35224 | DISK,VALVE | 4820 | TMP | CC-101 | GEN | TMP |  |  | RAW | EA | [6 empty] | 1900-01-20 18:00:00 | 1900-01-20 18:00:00
1000000630 | 35224 | DISK,VALVE | 4820 | TMP | CC-101 | GEN | TMP |  |  | RAW | EA | [6 empty] | 1900-01-20 18:00:00 | 1900-01-20 18:00:00
1000000631 | 42749 | COLLAR,RETAINING | 3040 | TMP | CC-101 | OEM | TMP | COLLAR,RETAINING: DISC;HAD30AA901-14;GE | COLLAR,RETAINING:TYPE OR USAGE DISC; PART FOR VALVE,CONTROL,PNEUMATIC; MANUFACTURER GENERAL ELECTRIC CO.; P/N.HAD30AA901-14 | QA | EA |  |  |  |  | qkZ9CfQi5V |  | 1900-01-20 18:00:00 | 2022-02-14 06:14:26
1000000632 | 35224 | DISK,VALVE | 4820 | TMP | CC-101 | GEN | TMP |  |  | RAW | EA | [6 empty] | 1900-01-20 18:00:00 | 1900-01-20 18:00:00
1000000633 | 42749 | COLLAR,RETAINING | 3040 | TMP | CC-101 | OEM | TMP | COLLAR,RETAINING: DISC;HAD30AA902-14;GE | COLLAR,RETAINING:TYPE OR USAGE DISC; PART FOR VALVE,CONTROL,PNEUMATIC; MANUFACTURER GENERAL ELECTRIC CO.; P/N.HAD30AA902-14 | QA | EA |  |  |  |  | qkZ9CfQi5V |  | 1900-01-20 18:00:00 | 2022-02-14 06:14:26
1000000634 | 35224 | DISK,VALVE | 4820 | TMP | CC-101 | GEN | TMP |  |  | RAW | EA | [6 empty] | 1900-01-20 18:00:00 | 1900-01-20 18:00:00
1000000635 | 42749 | COLLAR,RETAINING | 3040 | TMP | CC-101 | OEM | TMP | COLLAR,RETAINING: LBA30AA901-14;GE | COLLAR,RETAINING:PART FOR VALVE,CONTROL.PNEUMATIC; MANUFACTURER GENERAL ELECTRIC CO.; P/N.LBA30AA901-14 | QA | EA |  |  |  |  | qkZ9CfQi5V |  | 1900-01-20 18:00:00 | 2022-02-14 06:14:26
1000000636 | 35224 | DISK,VALVE | 4820 | TMP | CC-101 | GEN | TMP |  |  | RAW | EA | [6 empty] | 1900-01-20 18:00:00 | 1900-01-20 18:00:00
1000000637 | 35224 | DISK,VALVE | 4820 | TMP | CC-101 | GEN | TMP |  |  | RAW | EA | [6 empty] | 1900-01-20 18:00:00 | 1900-01-20 18:00:00
1000000638 | 35224 | DISK,VALVE | 4820 | TMP | CC-101 | GEN | TMP |  |  | RAW | EA | [6 empty] | 1900-01-20 18:00:00 | 1900-01-20 18:00:00
1000000639 | Z0002 | HOLDER,VALVE DISC | 4810 | TMP | CC-101 | OEM | TMP | HOLDER,VALVE DISC: HAH50AA901-2;GE | HOLDER,VALVE DISC:MANUFACTURER GENERAL ELECTRIC CO.; P/N.HAH50AA901-2 | QA | EA |  |  |  |  | 0OacmP9h0V |  | 1900-01-20 18:00:00 | 2022-02-13 23:17:43
1000000640 | Z0002 | HOLDER,VALVE DISC | 4810 | TMP | CC-101 | OEM | TMP | HOLDER,VALVE DISC: HAH50AA902-2;GE | HOLDER,VALVE DISC:MANUFACTURER GENERAL ELECTRIC CO.; P/N.HAH50AA902-2 | QA | EA |  |  |  |  | 0OacmP9h0V |  | 1900-01-20 18:00:00 | 2022-02-13 23:17:43
1000000641 | Z0002 | HOLDER,VALVE DISC | 4810 | TMP | CC-101 | OEM | TMP | HOLDER,VALVE DISC: LBA50AA901-2;GE | HOLDER,VALVE DISC:MANUFACTURER GENERAL ELECTRIC CO.; P/N.LBA50AA901-2 | QA | EA |  |  |  |  | 0OacmP9h0V |  | 1900-01-20 18:00:00 | 2022-02-13 23:17:43
1000000642 | Z0002 | HOLDER,VALVE DISC | 4810 | TMP | CC-101 | OEM | TMP | HOLDER,VALVE DISC: HAJ40AA901-2;GE | HOLDER,VALVE DISC:MANUFACTURER GENERAL ELECTRIC CO.; P/N.HAJ40AA901-2 | QA | EA |  |  |  |  | 0OacmP9h0V |  | 1900-01-20 18:00:00 | 2022-02-13 23:17:43
1000000643 | Z0002 | HOLDER,VALVE DISC | 4810 | TMP | CC-101 | OEM | TMP | HOLDER,VALVE DISC: HAJ40AA902-2;GE | HOLDER,VALVE DISC:MANUFACTURER GENERAL ELECTRIC CO.; P/N.HAJ40AA902-2 | QA | EA |  |  |  |  | 0OacmP9h0V |  | 1900-01-20 18:00:00 | 2022-02-13 23:17:43
1000000644 | Z0002 | HOLDER,VALVE DISC | 4810 | TMP | CC-101 | OEM | TMP | HOLDER,VALVE DISC: HAJ42AA901-1-2;GE | HOLDER,VALVE DISC:MANUFACTURER GENERAL ELECTRIC CO.; P/N.HAJ42AA901-1-2 | QA | EA |  |  |  |  | 0OacmP9h0V |  | 1900-01-20 18:00:00 | 2022-02-13 23:17:43
1000000645 | Z0002 | HOLDER,VALVE DISC | 4810 | TMP | CC-101 | OEM | TMP | HOLDER,VALVE DISC: HAJ42AA901-2-2;GE | HOLDER,VALVE DISC:MANUFACTURER GENERAL ELECTRIC CO.; P/N.HAJ42AA901-2-2 | QA | EA |  |  |  |  | 0OacmP9h0V |  | 1900-01-20 18:00:00 | 2022-02-13 23:17:43
1000000646 | Z0002 | HOLDER,VALVE DISC | 4810 | TMP | CC-101 | OEM | TMP | HOLDER,VALVE DISC: HAD30AA901-1;GE | HOLDER,VALVE DISC:MANUFACTURER GENERAL ELECTRIC CO.; P/N.HAD30AA901-1 | QA | EA |  |  |  |  | 0OacmP9h0V |  | 1900-01-20 18:00:00 | 2022-02-13 23:17:43
1000000647 | Z0002 | HOLDER,VALVE DISC | 4810 | TMP | CC-101 | OEM | TMP | HOLDER,VALVE DISC: HAD30AA902-1;GE | HOLDER,VALVE DISC:MANUFACTURER GENERAL ELECTRIC CO.; P/N.HAD30AA902-1 | QA | EA |  |  |  |  | 0OacmP9h0V |  | 1900-01-20 18:00:00 | 2022-02-13 23:17:43
1000000648 | Z0002 | HOLDER,VALVE DISC | 4810 | TMP | CC-101 | OEM | TMP | HOLDER,VALVE DISC: LBA30AA901-1;GE | HOLDER,VALVE DISC:MANUFACTURER GENERAL ELECTRIC CO.; P/N.LBA30AA901-1 | QA | EA |  |  |  |  | 0OacmP9h0V |  | 1900-01-20 18:00:00 | 2022-02-13 23:17:43
1000000649 | 35224 | DISK,VALVE | 4810 | TMP | CC-101 | OEM | TMP | DISK,VALVE: W/SHAFT;13B2191X012;GE | DISK,VALVE:TYPE OR USAGE WITH SHAFT; PART FOR VALVE,CONTROL,PNEUMATIC; MANUFACTURER GENERAL ELECTRIC CO.; P/N.13B2191X012; OCM FISHER CONTROLS; ADDITIONAL DETAILS INSTALLED IN: COMPRESSOR BLEED VALVE AND SWITCHES | QA | SET |  |  |  |  | 0OacmP9h0V |  | 1900-01-20 18:00:00 | 2022-02-12 21:55:42
1000000650 | 35224 | DISK,VALVE | 4810 | TMP | CC-101 | OEM | TMP | DISK,VALVE: W/SHAFT;GE21963X012;GE | DISK,VALVE:TYPE OR USAGE WITH SHAFT; PART FOR VALVE,CONTROL,PNEUMATIC; MANUFACTURER GENERAL ELECTRIC CO.; P/N.GE21963X012; OCM FISHER CONTROLS; ADDITIONAL DETAILS INSTALLED IN: COMPRESSOR BLEED VALVE AND SWITCHES | QA | SET |  |  |  |  | 0OacmP9h0V |  | 1900-01-20 18:00:00 | 2022-02-12 21:55:42
1000000651 | Z9999 | TEMPORARY NAME | 0000 | TMP | CC-103 | GEN | TMP |  |  | RAW | EA | [6 empty] | 1900-01-20 18:00:00 | 1900-01-20 18:00:00
1000000652 | Z9999 | TEMPORARY NAME | 0000 | TMP | CC-108 | GEN | TMP |  |  | RAW | SET | [6 empty] | 1900-01-20 18:00:00 | 1900-01-20 18:00:00
1000000653 | Z9999 | TEMPORARY NAME | 0000 | TMP | CC-102 | GEN | TMP |  |  | RAW | [7 empty] | 1900-01-20 18:00:00 | 1900-01-20 18:00:00
1000000654 | Z9999 | TEMPORARY NAME | 0000 | TMP | CC-101 | GEN | TMP |  |  | RAW | EA | [6 empty] | 1900-01-20 18:00:00 | 1900-01-20 18:00:00
1000000655 | Z9999 | TEMPORARY NAME | 0000 | TMP | CC-101 | GEN | TMP |  |  | RAW | EA | [6 empty] | 1900-01-20 18:00:00 | 1900-01-20 18:00:00
1000000656 | Z9999 | TEMPORARY NAME | 0000 | TMP | CC-101 | GEN | TMP |  |  | RAW | EA | [6 empty] | 1900-01-20 18:00:00 | 1900-01-20 18:00:00
1000000657 | Z9999 | TEMPORARY NAME | 0000 | TMP | CC-101 | GEN | TMP |  |  | RAW | EA | [6 empty] | 1900-01-20 18:00:00 | 1900-01-20 18:00:00
1000000658 | Z9999 | TEMPORARY NAME | 0000 | TMP | CC-101 | GEN | TMP |  |  | RAW | EA | [6 empty] | 1900-01-20 18:00:00 | 1900-01-20 18:00:00
1000000659 | Z9999 | TEMPORARY NAME | 0000 | TMP | CC-101 | GEN | TMP |  |  | RAW | EA | [6 empty] | 1900-01-20 18:00:00 | 1900-01-20 18:00:00
1000000660 | Z9999 | TEMPORARY NAME | 0000 | TMP | CC-101 | GEN | TMP |  |  | RAW | EA | [6 empty] | 1900-01-20 18:00:00 | 1900-01-20 18:00:00
1000000661 | Z9999 | TEMPORARY NAME | 0000 | TMP | CC-101 | GEN | TMP |  |  | RAW | EA | [6 empty] | 1900-01-20 18:00:00 | 1900-01-20 18:00:00
1000000662 | Z9999 | TEMPORARY NAME | 0000 | TMP | CC-101 | GEN | TMP |  |  | RAW | EA | [6 empty] | 1900-01-20 18:00:00 | 1900-01-20 18:00:00
1000000663 | Z9999 | TEMPORARY NAME | 0000 | TMP | CC-102 | GEN | TMP |  |  | RAW | EA | [6 empty] | 1900-01-20 18:00:00 | 1900-01-20 18:00:00
1000000664 | Z9999 | TEMPORARY NAME | 0000 | TMP | CC-101 | GEN | TMP |  |  | RAW | EA | [6 empty] | 1900-01-20 18:00:00 | 1900-01-20 18:00:00
1000000665 | Z9999 | TEMPORARY NAME | 0000 | TMP | CC-103 | GEN | TMP |  |  | RAW | EA | [6 empty] | 1900-01-20 18:00:00 | 1900-01-20 18:00:00
1000000666 | Z9999 | TEMPORARY NAME | 0000 | TMP | CC-108 | GEN | TMP |  |  | RAW | EA | [6 empty] | 1900-01-20 18:00:00 | 1900-01-20 18:00:00
1000000667 | Z9999 | TEMPORARY NAME | 0000 | TMP | CC-108 | GEN | TMP |  |  | RAW | EA | [6 empty] | 1900-01-20 18:00:00 | 1900-01-20 18:00:00
1000000668 | Z9999 | TEMPORARY NAME | 0000 | TMP | CC-108 | GEN | TMP |  |  | RAW | EA | [6 empty] | 1900-01-20 18:00:00 | 1900-01-20 18:00:00
1000000669 | Z9999 | TEMPORARY NAME | 0000 | TMP | CC-108 | GEN | TMP |  |  | RAW | EA | [6 empty] | 1900-01-20 18:00:00 | 1900-01-20 18:00:00
1000000670 | Z9999 | TEMPORARY NAME | 0000 | TMP | CC-108 | GEN | TMP |  |  | RAW | EA | [6 empty] | 1900-01-20 18:00:00 | 1900-01-20 18:00:00
1000000671 | Z9999 | TEMPORARY NAME | 0000 | TMP | CC-108 | GEN | TMP |  |  | RAW | EA | [6 empty] | 1900-01-20 18:00:00 | 1900-01-20 18:00:00
1000000672 | Z9999 | TEMPORARY NAME | 0000 | TMP | CC-108 | GEN | TMP |  |  | RAW | EA | [6 empty] | 1900-01-20 18:00:00 | 1900-01-20 18:00:00
1000000673 | Z9999 | TEMPORARY NAME | 0000 | TMP | CC-108 | GEN | TMP |  |  | RAW | EA | [6 empty] | 1900-01-20 18:00:00 | 1900-01-20 18:00:00
1000000674 | Z9999 | TEMPORARY NAME | 0000 | TMP | CC-108 | GEN | TMP |  |  | RAW | SET | [6 empty] | 1900-01-20 18:00:00 | 1900-01-20 18:00:00
1000000675 | Z9999 | TEMPORARY NAME | 0000 | TMP | CC-108 | GEN | TMP |  |  | RAW | EA | [6 empty] | 1900-01-20 18:00:00 | 1900-01-20 18:00:00
1000000676 | Z9999 | TEMPORARY NAME | 0000 | TMP | CC-103 | GEN | TMP |  |  | RAW | SET | [6 empty] | 1900-01-20 18:00:00 | 1900-01-20 18:00:00
1000000677 | Z9999 | TEMPORARY NAME | 0000 | TMP | CC-103 | GEN | TMP |  |  | RAW | EA | [6 empty] | 1900-01-20 18:00:00 | 1900-01-20 18:00:00
1000000678 | F6880 | CALIBRATION STANDARD,ELECTROCHEMICAL CONDUCTIVITY | 6630 | TMP | CC-108 | GEN | TMP | CALIBRATION,CONDUCTIVITY: | CALIBRATION STANDARD,ELECTROCHEMICAL CONDUCTIVITY:CONDUCTIVITY 2-ELECTRODE CONDUCTIVITY CELLS; ACCURACY 10 μS/CM TO 2000 MS/CM; ATTACHMENT DOCUMENT PT GR/P K=10,8P (STARA2126) ; MATERIAL: GLASS, PLATINUM, PLATINIZED; CONNECTOR TYPE: MINI DIN; CELL CONSTANT: 10CM^-1 | CAT | EA |  |  |  |  | Gr4nDue2Cx |  | 1900-01-20 18:00:00 | 2022-02-16 14:05:08
1000000679 | F6880 | CALIBRATION STANDARD,ELECTROCHEMICAL CONDUCTIVITY | 6630 | TMP | CC-108 | GEN | TMP | CALIBRATION,CONDUCTIVITY: | CALIBRATION STANDARD,ELECTROCHEMICAL CONDUCTIVITY:CONDUCTIVITY 2-ELECTRODE CONDUCTIVITY CELLS; ACCURACY 10 μS/CM TO 2000 MS/CM; SPECIAL FEATURES PT GR/P K=10,8P (STARA2225); MATERIAL: GLASS, PLATINUM, PLATINIZED; CONNECTOR TYPE: MINI DIN; CELL CONSTANT: 10CM^-1 | CAT | EA |  |  |  |  | Gr4nDue2Cx |  | 1900-01-20 18:00:00 | 2022-02-16 14:06:36
1000000680 | Z9999 | TEMPORARY NAME | 0000 | TMP | CC-108 | GEN | TMP |  |  | RAW | EA | [6 empty] | 1900-01-20 18:00:00 | 1900-01-20 18:00:00
1000000681 | Z9999 | TEMPORARY NAME | 0000 | TMP | CC-108 | GEN | TMP |  |  | RAW | EA | [6 empty] | 1900-01-20 18:00:00 | 1900-01-20 18:00:00
1000000682 | Z9999 | TEMPORARY NAME | 0000 | TMP | CC-108 | GEN | TMP |  |  | RAW | EA | [6 empty] | 1900-01-20 18:00:00 | 1900-01-20 18:00:00
1000000683 | Z9999 | TEMPORARY NAME | 0000 | TMP | CC-108 | GEN | TMP |  |  | RAW | EA | [6 empty] | 1900-01-20 18:00:00 | 1900-01-20 18:00:00
1000000684 | Z9999 | TEMPORARY NAME | 0000 | TMP | CC-108 | GEN | TMP |  |  | RAW | EA | [6 empty] | 1900-01-20 18:00:00 | 1900-01-20 18:00:00
1000000685 | Z9999 | TEMPORARY NAME | 0000 | TMP | CC-108 | GEN | TMP |  |  | RAW | EA | [6 empty] | 1900-01-20 18:00:00 | 1900-01-20 18:00:00
1000000686 | 36647 | MODULE,ELECTRONIC | 5963 | TMP | CC-102 | GEN | TMP | MODULE: | MODULE,ELECTRONIC: | RAW | EA | [6 empty] | 1900-01-20 18:00:00 | 1900-01-20 18:00:00
1000000687 | 36647 | MODULE,ELECTRONIC | 5963 | TMP | CC-102 | GEN | TMP | MODULE: | MODULE,ELECTRONIC: | RAW | EA | [6 empty] | 1900-01-20 18:00:00 | 1900-01-20 18:00:00
1000000688 | 36647 | MODULE,ELECTRONIC | 5963 | TMP | CC-102 | GEN | TMP | MODULE: | MODULE,ELECTRONIC: | RAW | EA | [6 empty] | 1900-01-20 18:00:00 | 1900-01-20 18:00:00
1000000689 | 36647 | MODULE,ELECTRONIC | 5963 | TMP | CC-102 | GEN | TMP | MODULE: | MODULE,ELECTRONIC: | RAW | EA | [6 empty] | 1900-01-20 18:00:00 | 1900-01-20 18:00:00
1000000690 | Z9999 | TEMPORARY NAME | 0000 | TMP | CC-101 | GEN | TMP |  |  | RAW | EA | [6 empty] | 1900-01-20 18:00:00 | 1900-01-20 18:00:00
1000000691 | Z9999 | TEMPORARY NAME | 0000 | TMP | CC-101 | GEN | TMP |  |  | RAW | EA | [6 empty] | 1900-01-20 18:00:00 | 1900-01-20 18:00:00
1000000692 | Z9999 | TEMPORARY NAME | 0000 | TMP | CC-102 | GEN | TMP |  |  | RAW | EA | [6 empty] | 1900-01-20 18:00:00 | 1900-01-20 18:00:00
1000000693 | Z9999 | TEMPORARY NAME | 0000 | TMP | CC-102 | GEN | TMP |  |  | RAW | [7 empty] | 1900-01-20 18:00:00 | 1900-01-20 18:00:00
1000000694 | Z9999 | TEMPORARY NAME | 0000 | TMP | CC-101 | GEN | TMP |  |  | RAW | EA | [6 empty] | 1900-01-20 18:00:00 | 1900-01-20 18:00:00
1000000695 | Z9999 | TEMPORARY NAME | 0000 | TMP | CC-101 | GEN | TMP |  |  | RAW | EA | [6 empty] | 1900-01-20 18:00:00 | 1900-01-20 18:00:00
1000000696 | Z9999 | TEMPORARY NAME | 0000 | TMP | CC-102 | GEN | TMP |  |  | RAW | EA | [6 empty] | 1900-01-20 18:00:00 | 1900-01-20 18:00:00
1000000697 | Z9999 | TEMPORARY NAME | 0000 | TMP | CC-101 | GEN | TMP |  |  | RAW | EA | [6 empty] | 1900-01-20 18:00:00 | 1900-01-20 18:00:00
1000000698 | Z9999 | TEMPORARY NAME | 0000 | TMP | CC-102 | GEN | TMP |  |  | RAW | EA | [6 empty] | 1900-01-20 18:00:00 | 1900-01-20 18:00:00
1000000699 | Z9999 | TEMPORARY NAME | 0000 | TMP | CC-102 | GEN | TMP |  |  | RAW | EA | [6 empty] | 1900-01-20 18:00:00 | 1900-01-20 18:00:00
1000000700 | Z9999 | TEMPORARY NAME | 0000 | TMP | CC-103 | GEN | TMP |  |  | RAW | EA | [6 empty] | 1900-01-20 18:00:00 | 1900-01-20 18:00:00
1000000701 | Z9999 | TEMPORARY NAME | 0000 | TMP | CC-103 | GEN | TMP |  |  | RAW | EA | [6 empty] | 1900-01-20 18:00:00 | 1900-01-20 18:00:00
1000000702 | Z9999 | TEMPORARY NAME | 0000 | TMP | CC-103 | GEN | TMP |  |  | RAW | EA | [6 empty] | 1900-01-20 18:00:00 | 1900-01-20 18:00:00
1000000703 | Z9999 | TEMPORARY NAME | 0000 | TMP | CC-103 | GEN | TMP |  |  | RAW | EA | [6 empty] | 1900-01-20 18:00:00 | 1900-01-20 18:00:00
1000000704 | Z9999 | TEMPORARY NAME | 0000 | TMP | CC-103 | GEN | TMP |  |  | RAW | EA | [6 empty] | 1900-01-20 18:00:00 | 1900-01-20 18:00:00
1000000705 | Z9999 | TEMPORARY NAME | 0000 | TMP | CC-101 | GEN | TMP |  |  | RAW | EA | [6 empty] | 1900-01-20 18:00:00 | 1900-01-20 18:00:00
1000000706 | Z9999 | TEMPORARY NAME | 0000 | TMP | CC-101 | GEN | TMP |  |  | RAW | EA | [6 empty] | 1900-01-20 18:00:00 | 1900-01-20 18:00:00
1000000707 | Z9999 | TEMPORARY NAME | 0000 | TMP | CC-101 | GEN | TMP |  |  | RAW | EA | [6 empty] | 1900-01-20 18:00:00 | 1900-01-20 18:00:00
1000000708 | Z9999 | TEMPORARY NAME | 0000 | TMP | CC-101 | GEN | TMP |  |  | RAW | EA | [6 empty] | 1900-01-20 18:00:00 | 1900-01-20 18:00:00
1000000709 | Z9999 | TEMPORARY NAME | 0000 | TMP | CC-103 | GEN | TMP |  |  | RAW | EA | [6 empty] | 1900-01-20 18:00:00 | 1900-01-20 18:00:00
1000000710 | Z9999 | TEMPORARY NAME | 0000 | TMP | CC-103 | GEN | TMP |  |  | RAW | EA | [6 empty] | 1900-01-20 18:00:00 | 1900-01-20 18:00:00
1000000711 | Z9999 | TEMPORARY NAME | 0000 | TMP | CC-103 | GEN | TMP |  |  | RAW | EA | [6 empty] | 1900-01-20 18:00:00 | 1900-01-20 18:00:00
1000000712 | Z9999 | TEMPORARY NAME | 0000 | TMP | CC-101 | GEN | TMP |  |  | RAW | EA | [6 empty] | 1900-01-20 18:00:00 | 1900-01-20 18:00:00
1000000713 | Z9999 | TEMPORARY NAME | 0000 | TMP | CC-101 | GEN | TMP |  |  | RAW | EA | [6 empty] | 1900-01-20 18:00:00 | 1900-01-20 18:00:00
1000000714 | Z9999 | TEMPORARY NAME | 0000 | TMP | CC-101 | GEN | TMP |  |  | RAW | EA | [6 empty] | 1900-01-20 18:00:00 | 1900-01-20 18:00:00
1000000715 | 60475 | FILTER ELEMENT,INTAKE AIR CLEANER | 2940 | TMP | CC-101 | OEM | TMP | FILTER ELEMENT,AIR: 3022209;CUMMINS | FILTER ELEMENT,INTAKE AIR CLEANER:PART FOR GENERATOR SET,DIESEL ENGINE; MODEL/TYPE NTA855-G; MANUFACTURER CUMMINS; P/N.3022209; OCM FLEETGUARD; OCM P/N. AF928M | QA | EA |  |  |  |  | qkZ9CfQi5V |  | 1900-01-20 18:00:00 | 2022-01-31 12:21:51
1000000716 | Z9999 | TEMPORARY NAME | 0000 | TMP | CC-101 | GEN | TMP |  |  | RAW | EA | [6 empty] | 1900-01-20 18:00:00 | 1900-01-20 18:00:00
1000000717 | Z9999 | TEMPORARY NAME | 0000 | TMP | CC-101 | GEN | TMP |  |  | RAW | EA | [6 empty] | 1900-01-20 18:00:00 | 1900-01-20 18:00:00
1000000718 | Z9999 | TEMPORARY NAME | 0000 | TMP | CC-101 | GEN | TMP |  |  | RAW | EA | [6 empty] | 1900-01-20 18:00:00 | 1900-01-20 18:00:00
1000000719 | Z9999 | TEMPORARY NAME | 0000 | TMP | CC-101 | GEN | TMP |  |  | RAW | EA | [6 empty] | 1900-01-20 18:00:00 | 1900-01-20 18:00:00
1000000720 | Z9999 | TEMPORARY NAME | 0000 | TMP | CC-101 | GEN | TMP |  |  | RAW | EA | [6 empty] | 1900-01-20 18:00:00 | 1900-01-20 18:00:00
1000000721 | Z9999 | TEMPORARY NAME | 0000 | TMP | CC-101 | GEN | TMP |  |  | RAW | EA | [6 empty] | 1900-01-20 18:00:00 | 1900-01-20 18:00:00
1000000722 | Z9999 | TEMPORARY NAME | 0000 | TMP | CC-102 | GEN | TMP |  |  | RAW | EA | [6 empty] | 1900-01-20 18:00:00 | 1900-01-20 18:00:00
1000000723 | Z9999 | TEMPORARY NAME | 0000 | TMP | CC-102 | GEN | TMP |  |  | RAW | EA | [6 empty] | 1900-01-20 18:00:00 | 1900-01-20 18:00:00
1000000724 | Z9999 | TEMPORARY NAME | 0000 | TMP | CC-102 | GEN | TMP |  |  | RAW | EA | [6 empty] | 1900-01-20 18:00:00 | 1900-01-20 18:00:00
1000000725 | Z9999 | TEMPORARY NAME | 0000 | TMP | CC-108 | GEN | TMP |  |  | RAW | EA | [6 empty] | 1900-01-20 18:00:00 | 1900-01-20 18:00:00
1000000726 | Z9999 | TEMPORARY NAME | 0000 | TMP | CC-108 | GEN | TMP |  |  | RAW | EA | [6 empty] | 1900-01-20 18:00:00 | 1900-01-20 18:00:00
1000000727 | Z9999 | TEMPORARY NAME | 0000 | TMP | CC-108 | GEN | TMP |  |  | RAW | SET | [6 empty] | 1900-01-20 18:00:00 | 1900-01-20 18:00:00
1000000728 | Z9999 | TEMPORARY NAME | 0000 | TMP | CC-103 | GEN | TMP |  |  | RAW | [7 empty] | 1900-01-20 18:00:00 | 1900-01-20 18:00:00
1000000729 | Z9999 | TEMPORARY NAME | 0000 | TMP | CC-103 | GEN | TMP |  |  | RAW | [7 empty] | 1900-01-20 18:00:00 | 1900-01-20 18:00:00
1000000730 | 32624 | FILTER ELEMENT,FLUID | 1650 | TMP | CC-103 | GEN | TMP |  |  | RAW | [7 empty] | 1900-01-20 18:00:00 | 1900-01-20 18:00:00
1000000731 | Z9999 | TEMPORARY NAME | 0000 | TMP | CC-102 | GEN | TMP |  |  | RAW | EA | [6 empty] | 1900-01-20 18:00:00 | 1900-01-20 18:00:00
1000000732 | 32624 | FILTER ELEMENT,FLUID | 2910 | TMP | CC-101 | OEM | TMP | FILTER ELEMENT: FUEL;4964234;CUMMINS | FILTER ELEMENT,FLUID:TYPE OR USAGE FUEL; PART FOR GENERATOR SET,DIESEL ENGINE; MODEL/TYPE NTA855-G; MANUFACTURER CUMMINS; P/N.4964234; OCM FLEETGUARD; OCM P/N. FF5782NN | QA | SET |  |  |  |  | 0OacmP9h0V |  | 1900-01-20 18:00:00 | 2022-02-15 18:27:42
1000000733 | 32624 | FILTER ELEMENT,FLUID | 2910 | TMP | CC-101 | OEM | TMP | FILTER ELEMENT: FUEL;3315813;CUMMINS | FILTER ELEMENT,FLUID:TYPE OR USAGE FUEL; PART FOR GENERATOR SET,DIESEL ENGINE; MODEL/TYPE NTA855-G; MANUFACTURER CUMMINS; P/N.3315813; OCM FLEETGUARD; OCM P/N. FS1212 | QA | SET |  |  |  |  | 0OacmP9h0V |  | 1900-01-20 18:00:00 | 2022-02-15 18:27:32
1000000734 | 32624 | FILTER ELEMENT,FLUID | 2910 | TMP | CC-101 | OEM | TMP | FILTER ELEMENT: WATER;4328043;CUMMINS | FILTER ELEMENT,FLUID:TYPE OR USAGE WATER SEPARATOR; PART FOR GENERATOR SET,DIESEL ENGINE; MODEL/TYPE NTA855-G; MANUFACTURER CUMMINS; P/N.4328043; OCM FLEETGUARD; OCM P/N. FS53014 | QA | SET |  |  |  |  | 0OacmP9h0V |  | 1900-01-20 18:00:00 | 2022-02-15 18:27:53
1000000735 | Z9999 | TEMPORARY NAME | 0000 | TMP | CC-108 | GEN | TMP |  |  | RAW | EA | [6 empty] | 1900-01-20 18:00:00 | 1900-01-20 18:00:00
1000000736 | Z9999 | TEMPORARY NAME | 0000 | TMP | CC-101 | GEN | TMP |  |  | RAW | [7 empty] | 1900-01-20 18:00:00 | 1900-01-20 18:00:00
1000000737 | Z9999 | TEMPORARY NAME | 0000 | TMP | CC-108 | GEN | TMP |  |  | RAW | EA | [6 empty] | 1900-01-20 18:00:00 | 1900-01-20 18:00:00
1000000738 | Z9999 | TEMPORARY NAME | 0000 | TMP | CC-101 | GEN | TMP |  |  | RAW | EA | [6 empty] | 1900-01-20 18:00:00 | 1900-01-20 18:00:00
1000000739 | Z9999 | TEMPORARY NAME | 0000 | TMP | CC-103 | GEN | TMP |  |  | RAW | EA | [6 empty] | 1900-01-20 18:00:00 | 1900-01-20 18:00:00
1000000740 | Z9999 | TEMPORARY NAME | 0000 | TMP | CC-108 | GEN | TMP |  |  | RAW | SET | [6 empty] | 1900-01-20 18:00:00 | 1900-01-20 18:00:00
1000000741 | 32624 | FILTER ELEMENT,FLUID | 0000 | TMP | CC-101 | OEM | TMP | FILTER ELEMENT: LUBE;4016657;CUMMINS | FILTER ELEMENT,FLUID:TYPE OR USAGE LUBE; PART FOR GENERATOR SET,DIESEL ENGINE; MODEL/TYPE NTA855-G; MANUFACTURER CUMMINS; P/N.4016657; OCM FLEETGUARD; OCM P/N. LF6068 | QA | SET |  |  |  |  | qkZ9CfQi5V |  | 1900-01-20 18:00:00 | 2022-01-31 11:56:14
1000000742 | 32624 | FILTER ELEMENT,FLUID | 2910 | TMP | CC-101 | OEM | TMP | FILTER ELEMENT: LUBE;3401544;CUMMINS | FILTER ELEMENT,FLUID:TYPE OR USAGE LUBE; PART FOR GENERATOR SET,DIESEL ENGINE; MODEL/TYPE NTA855-G; MANUFACTURER CUMMINS; P/N.3401544; OCM FLEETGUARD; OCM P/N. LF9009 | QA | SET |  |  |  |  | 0OacmP9h0V |  | 1900-01-20 18:00:00 | 2022-02-15 18:28:14
1000000743 | Z9999 | TEMPORARY NAME | 0000 | TMP | CC-108 | GEN | TMP |  |  | RAW | SET | [6 empty] | 1900-01-20 18:00:00 | 1900-01-20 18:00:00
1000000744 | Z9999 | TEMPORARY NAME | 0000 | TMP | CC-108 | GEN | TMP |  |  | RAW | EA | [6 empty] | 1900-01-20 18:00:00 | 1900-01-20 18:00:00
1000000745 | Z9999 | TEMPORARY NAME | 0000 | TMP | CC-103 | GEN | TMP |  |  | RAW | [7 empty] | 1900-01-20 18:00:00 | 1900-01-20 18:00:00
1000000746 | Z9999 | TEMPORARY NAME | 0000 | TMP | CC-101 | GEN | TMP |  |  | RAW | EA | [6 empty] | 1900-01-20 18:00:00 | 1900-01-20 18:00:00
1000000747 | Z9999 | TEMPORARY NAME | 0000 | TMP | CC-103 | GEN | TMP |  |  | RAW | EA | [6 empty] | 1900-01-20 18:00:00 | 1900-01-20 18:00:00
1000000748 | Z9999 | TEMPORARY NAME | 0000 | TMP | CC-103 | GEN | TMP |  |  | RAW | EA | [6 empty] | 1900-01-20 18:00:00 | 1900-01-20 18:00:00
1000000749 | Z9999 | TEMPORARY NAME | 0000 | TMP | CC-108 | GEN | TMP |  |  | RAW | EA | [6 empty] | 1900-01-20 18:00:00 | 1900-01-20 18:00:00
1000000750 | Z9999 | TEMPORARY NAME | 0000 | TMP | CC-101 | GEN | TMP |  |  | RAW | SET | [6 empty] | 1900-01-20 18:00:00 | 1900-01-20 18:00:00
1000000751 | Z9999 | TEMPORARY NAME | 0000 | TMP | CC-108 | GEN | TMP |  |  | RAW | EA | [6 empty] | 1900-01-20 18:00:00 | 1900-01-20 18:00:00
1000000752 | Z9999 | TEMPORARY NAME | 0000 | TMP | CC-108 | GEN | TMP |  |  | RAW | EA | [6 empty] | 1900-01-20 18:00:00 | 1900-01-20 18:00:00
1000000753 | Z9999 | TEMPORARY NAME | 0000 | TMP | CC-101 | GEN | TMP |  |  | RAW | EA | [6 empty] | 1900-01-20 18:00:00 | 1900-01-20 18:00:00
1000000754 | Z9999 | TEMPORARY NAME | 0000 | TMP | CC-101 | GEN | TMP |  |  | RAW | EA | [6 empty] | 1900-01-20 18:00:00 | 1900-01-20 18:00:00
1000000755 | Z9999 | TEMPORARY NAME | 0000 | TMP | CC-103 | GEN | TMP |  |  | RAW | EA | [6 empty] | 1900-01-20 18:00:00 | 1900-01-20 18:00:00
1000000756 | 32624 | FILTER ELEMENT,FLUID | 0000 | TMP | CC-101 | OEM | TMP | FILTER ELEMENT: COOLANT;3318319;CUMMINS | FILTER ELEMENT,FLUID:TYPE OR USAGE COOLANT WATER; PART FOR GENERATOR SET,DIESEL ENGINE; MODEL/TYPE NTA855-G; MANUFACTURER CUMMINS; P/N.3318319; OCM FLEETGUARD; OCM P/N. WF2076 | QA | EA |  |  |  |  | qkZ9CfQi5V |  | 1900-01-20 18:00:00 | 2022-01-31 11:50:21
1000000757 | 32624 | FILTER ELEMENT,FLUID | 1650 | TMP | CC-101 | GEN | TMP |  |  | RAW | EA | [6 empty] | 1900-01-20 18:00:00 | 1900-01-20 18:00:00
1000000758 | 32624 | FILTER ELEMENT,FLUID | 1650 | TMP | CC-101 | GEN | TMP |  |  | RAW | EA | [6 empty] | 1900-01-20 18:00:00 | 1900-01-20 18:00:00
1000000759 | 32624 | FILTER ELEMENT,FLUID | 1650 | TMP | CC-101 | GEN | TMP |  |  | RAW | EA | [6 empty] | 1900-01-20 18:00:00 | 1900-01-20 18:00:00
1000000760 | 60475 | FILTER ELEMENT,INTAKE AIR CLEANER | 2940 | TMP | CC-101 | GEN | TMP | FILTER ELEMENT,AIR: CYL;194.6X306.8X602.7MM | FILTER ELEMENT,INTAKE AIR CLEANER:STYLE CYLINDER; INSIDE DIAMETER 194.6 MM; OUTSIDE DIAMETER 306.8MM; LENGTH 602.7 MM; TYPE OR USAGE PRIMARY | QA | SET |  |  |  |  | 0OacmP9h0V |  | 1900-01-20 18:00:00 | 2022-02-15 18:42:30
1000000761 | Z9999 | TEMPORARY NAME | 0000 | TMP | CC-101 | GEN | TMP |  |  | RAW | EA | [6 empty] | 1900-01-20 18:00:00 | 1900-01-20 18:00:00
1000000762 | 32624 | FILTER ELEMENT,FLUID | 1650 | TMP | CC-103 | GEN | TMP |  |  | RAW | EA | [6 empty] | 1900-01-20 18:00:00 | 1900-01-20 18:00:00
1000000763 | 32624 | FILTER ELEMENT,FLUID | 1650 | TMP | CC-101 | GEN | TMP |  |  | RAW | EA | [6 empty] | 1900-01-20 18:00:00 | 1900-01-20 18:00:00
1000000764 | 32624 | FILTER ELEMENT,FLUID | 1650 | TMP | CC-101 | GEN | TMP |  |  | RAW | EA | [6 empty] | 1900-01-20 18:00:00 | 1900-01-20 18:00:00
1000000765 | 32624 | FILTER ELEMENT,FLUID | 1650 | TMP | CC-101 | GEN | TMP |  |  | RAW | SET | [6 empty] | 1900-01-20 18:00:00 | 1900-01-20 18:00:00
1000000766 | 32624 | FILTER ELEMENT,FLUID | 2910 | TMP | CC-101 | OEM | TMP | FILTER ELEMENT: | FILTER ELEMENT,FLUID:PART FOR PUMP,CENTRIFUGAL; MANUFACTURER FLOWSERVE CORP. | CAT | EA |  |  |  |  | 0OacmP9h0V |  | 1900-01-20 18:00:00 | 1900-01-20 18:00:00
1000000767 | Z9999 | TEMPORARY NAME | 0000 | TMP | CC-108 | GEN | TMP |  |  | RAW | EA | [6 empty] | 1900-01-20 18:00:00 | 1900-01-20 18:00:00
1000000768 | Z9999 | TEMPORARY NAME | 0000 | TMP | CC-108 | GEN | TMP |  |  | RAW | SET | [6 empty] | 1900-01-20 18:00:00 | 1900-01-20 18:00:00
1000000769 | 32624 | FILTER ELEMENT,FLUID | 1650 | TMP | CC-108 | GEN | TMP |  |  | RAW | SET | [6 empty] | 1900-01-20 18:00:00 | 1900-01-20 18:00:00
1000000770 | 50150 | FILTER ELEMENT,WATER PURIFICATION | 4610 | TMP | CC-108 | GEN | TMP |  |  | RAW | EA | [6 empty] | 1900-01-20 18:00:00 | 1900-01-20 18:00:00
1000000771 | 32624 | FILTER ELEMENT,FLUID | 2910 | TMP | CC-101 | OEM | TMP | FILTER ELEMENT: WATER;3100308;CUMMINS | FILTER ELEMENT,FLUID:TYPE OR USAGE WATER PURIFICATION; PART FOR GENERATOR SET,DIESEL ENGINE; MODEL/TYPE NTA855-G; MANUFACTURER CUMMINS; P/N.3100308; OCM FLEETGUARD; OCM P/N. WF6048 | QA | SET |  |  |  |  | 0OacmP9h0V |  | 1900-01-20 18:00:00 | 2022-02-15 18:28:27
1000000772 | Z9999 | TEMPORARY NAME | 0000 | TMP | CC-108 | GEN | TMP |  |  | RAW | SET | [6 empty] | 1900-01-20 18:00:00 | 1900-01-20 18:00:00
1000000773 | Z9999 | TEMPORARY NAME | 0000 | TMP | CC-108 | GEN | TMP |  |  | RAW | SET | [6 empty] | 1900-01-20 18:00:00 | 1900-01-20 18:00:00
1000000774 | 60374 | DAMPER,SHIMMY | 5340 | TMP | CC-101 | GEN | TMP |  |  | RAW | [7 empty] | 1900-01-20 18:00:00 | 1900-01-20 18:00:00
1000000775 | 60374 | DAMPER,SHIMMY | 5340 | TMP | CC-101 | GEN | TMP |  |  | RAW | [7 empty] | 1900-01-20 18:00:00 | 1900-01-20 18:00:00
1000000776 | F6492 | BOLT SET | 5306 | TMP | CC-101 | OEM | TMP | BOLT SET: FIXING;ZMR16.20SGF;IT.1 | BOLT SET:TYPE OR USAGE FIXING SET; PART FOR PUMP,CENTRIFUGAL; MODEL/TYPE ZMR16.20 SGF; MANUFACTURER PYROCRYSTAL; POS.IT.1; ADDITIONAL DETAILS INSTALLED IN: WATER TREATMENT AND WASTE WATER TREATMENT | CAT | SET |  |  |  |  | 0OacmP9h0V |  | 1900-01-20 18:00:00 | 1900-01-20 18:00:00
1000000777 | 03375 | TRANSMITTER,PRESSURE | 6685 | TMP | CC-103 | GEN | TMP | TRANSMITTER,PRESS: DIFF;0.5-3.5BAR;4-20MA | TRANSMITTER,PRESSURE:TYPE DIFFERENTIAL; PRESSURE RANGE 0.5 TO 3.5 BAR; OUTPUT DATA 4 TO 20 MA HART; CONNECTION DATA 1/2 IN NPT; WORKING PRESSURE 420 BAR; HOUSING MATERIAL STAINLESS STEEL; DIAPHRAGM MATERIAL STAINLESS STEEL 316L; DISPLAY DATA DIGITAL; VOLTAGE RATING 11.5 TO 45 VDC; ENVIRONMENTAL PROTECTION IP66/67 | QA | EA |  |  |  |  | sae6WykHwy |  | 1900-01-20 18:00:00 | 2022-02-17 07:04:51
1000000778 | Z9999 | TEMPORARY NAME | 0000 | TMP | CC-101 | GEN | TMP |  |  | RAW | EA | [6 empty] | 1900-01-20 18:00:00 | 1900-01-20 18:00:00
1000000779 | Z9999 | TEMPORARY NAME | 0000 | TMP | CC-101 | GEN | TMP |  |  | RAW | EA | [6 empty] | 1900-01-20 18:00:00 | 1900-01-20 18:00:00
1000000780 | Z9999 | TEMPORARY NAME | 0000 | TMP | CC-103 | GEN | TMP |  |  | RAW | EA | [6 empty] | 1900-01-20 18:00:00 | 1900-01-20 18:00:00
1000000781 | Z9999 | TEMPORARY NAME | 0000 | TMP | CC-103 | GEN | TMP |  |  | RAW | SET | [6 empty] | 1900-01-20 18:00:00 | 1900-01-20 18:00:00
1000000782 | Z9999 | TEMPORARY NAME | 0000 | TMP | CC-101 | GEN | TMP |  |  | RAW | EA | [6 empty] | 1900-01-20 18:00:00 | 1900-01-20 18:00:00
1000000783 | 06693 | FLOAT,VALVE | 4820 | TMP | CC-101 | OEM | TMP | FLOAT,VALVE: VB-AR-3X0.25;IT.1-2;PROSAVE | FLOAT,VALVE:TYPE OR USAGE WITH DISC; PART FOR VALVE,AIR RELEASE AND VACUUM BREAKER; MODEL/TYPE VB-AR-3 X 0.25; MANUFACTURER PROSAVE CO.LTD; POS.IT.1-2 | QA | EA |  |  |  |  | 0OacmP9h0V |  | 1900-01-20 18:00:00 | 2022-02-12 13:17:33
1000000784 | Z9999 | TEMPORARY NAME | 0000 | TMP | CC-108 | GEN | TMP |  |  | RAW | SET | [6 empty] | 1900-01-20 18:00:00 | 1900-01-20 18:00:00
1000000785 | Z9999 | TEMPORARY NAME | 0000 | TMP | CC-101 | GEN | TMP |  |  | RAW | EA | [6 empty] | 1900-01-20 18:00:00 | 1900-01-20 18:00:00
1000000786 | 03891 | LAMP,FLUORESCENT | 0000 | TMP | CC-102 | GEN | TMP | LAMP,FLUOR: STR;36W;220V;G13;D-LIGHT | LAMP,FLUORESCENT:TYPE STRAIGHT TUBE; WATTAGE RATING 36 W; VOLTAGE RATING 220 TO 240V; CURRENT RATING 0.44 A; CAP DATA G13 (MEDIUM BI-PIN); COLOUR COOL DAYLIGHT; TUBE DIAMETER 26 MM; OVERALL LENGTH 1213.6 MM | QA | EA |  |  |  |  | qkZ9CfQi5V |  | 1900-01-20 18:00:00 | 2022-02-19 08:16:29
1000000787 | Z9999 | TEMPORARY NAME | 0000 | TMP | CC-108 | GEN | TMP |  |  | RAW | EA | [6 empty] | 1900-01-20 18:00:00 | 1900-01-20 18:00:00
1000000788 | 23447 | NICKEL,ANALYTICAL REAGENT | 6810 | TMP | CC-108 | GEN | TMP |  |  | RAW | SET | [6 empty] | 1900-01-20 18:00:00 | 1900-01-20 18:00:00
1000000789 | Z9999 | TEMPORARY NAME | 0000 | TMP | CC-108 | GEN | TMP |  |  | RAW | SET | [6 empty] | 1900-01-20 18:00:00 | 1900-01-20 18:00:00
1000000790 | Z9999 | TEMPORARY NAME | 0000 | TMP | CC-103 | GEN | TMP |  |  | RAW | EA | [6 empty] | 1900-01-20 18:00:00 | 1900-01-20 18:00:00
1000000791 | Z9999 | TEMPORARY NAME | 0000 | TMP | CC-102 | GEN | TMP |  |  | RAW | EA | [6 empty] | 1900-01-20 18:00:00 | 1900-01-20 18:00:00
1000000792 | Z9999 | TEMPORARY NAME | 0000 | TMP | CC-102 | GEN | TMP |  |  | RAW | EA | [6 empty] | 1900-01-20 18:00:00 | 1900-01-20 18:00:00
1000000793 | Z9999 | TEMPORARY NAME | 0000 | TMP | CC-102 | GEN | TMP |  |  | RAW | EA | [6 empty] | 1900-01-20 18:00:00 | 1900-01-20 18:00:00
1000000794 | Z9999 | TEMPORARY NAME | 0000 | TMP | CC-102 | GEN | TMP |  |  | RAW | SET | [6 empty] | 1900-01-20 18:00:00 | 1900-01-20 18:00:00
1000000795 | 00248 | FUSE LINK,CARTRIDGE | 5920 | TMP | CC-102 | GEN | TMP | FUSE: | FUSE LINK,CARTRIDGE:TYPE AC UPS SEMICONDUCTOR; CURRENT RATING 350 A; VOLTAGE RATING 690 VAC; ADDITIONAL FEATURES XXW I/F BOARD | CAT | EA |  |  |  |  | Gr4nDue2Cx |  | 1900-01-20 18:00:00 | 2022-02-16 14:17:33
1000000796 | 00248 | FUSE LINK,CARTRIDGE | 5920 | TMP | CC-102 | GEN | TMP | FUSE: | FUSE LINK,CARTRIDGE:TYPE AC UPS SEMICONDUCTOR; CURRENT RATING 200 A; VOLTAGE RATING 690 VAC | CAT | EA |  |  |  |  | Gr4nDue2Cx |  | 1900-01-20 18:00:00 | 2022-02-16 14:18:42
1000000797 | 00248 | FUSE LINK,CARTRIDGE | 5920 | TMP | CC-102 | GEN | TMP | FUSE: | FUSE LINK,CARTRIDGE:TYPE AC UPS SEMICONDUCTOR; CURRENT RATING 700 A; VOLTAGE RATING 690 VAC | CAT | EA |  |  |  |  | Gr4nDue2Cx |  | 1900-01-20 18:00:00 | 2022-02-16 14:21:16
1000000798 | 00248 | FUSE LINK,CARTRIDGE | 5920 | TMP | CC-102 | GEN | TMP | FUSE: | FUSE LINK,CARTRIDGE:TYPE AC UPS INDICATOR F. SEMICONDUCTOR | CAT | EA |  |  |  |  | Gr4nDue2Cx |  | 1900-01-20 18:00:00 | 2022-02-16 14:20:14
1000000799 | 00248 | FUSE LINK,CARTRIDGE | 5920 | TMP | CC-102 | GEN | TMP |  |  | RAW | EA | [6 empty] | 1900-01-20 18:00:00 | 1900-01-20 18:00:00
1000000800 | 00248 | FUSE LINK,CARTRIDGE | 5920 | TMP | CC-102 | GEN | TMP | FUSE: | FUSE LINK,CARTRIDGE:TYPE DC CHARGER AC UPS SEMICONDUCTOR FUSE; CURRENT RATING 80 A; VOLTAGE RATING 690 VAC; ADDITIONAL FEATURES ET/EET/FE | CAT | EA |  |  |  |  | Gr4nDue2Cx |  | 1900-01-20 18:00:00 | 2022-02-16 14:23:02
1000000801 | 00248 | FUSE LINK,CARTRIDGE | 5920 | TMP | CC-102 | GEN | TMP |  |  | RAW | EA | [6 empty] | 1900-01-20 18:00:00 | 1900-01-20 18:00:00
1000000802 | Z9999 | TEMPORARY NAME | 0000 | TMP | CC-102 | GEN | TMP |  |  | RAW | EA | [6 empty] | 1900-01-20 18:00:00 | 1900-01-20 18:00:00
1000000803 | 00248 | FUSE LINK,CARTRIDGE | 5920 | TMP | CC-102 | GEN | TMP |  |  | RAW | EA | [6 empty] | 1900-01-20 18:00:00 | 1900-01-20 18:00:00
1000000804 | Z9999 | TEMPORARY NAME | 0000 | TMP | CC-101 | GEN | TMP |  |  | RAW | EA | [6 empty] | 1900-01-20 18:00:00 | 1900-01-20 18:00:00
1000000805 | Z9999 | TEMPORARY NAME | 0000 | TMP | CC-102 | GEN | TMP |  |  | RAW | SET | [6 empty] | 1900-01-20 18:00:00 | 1900-01-20 18:00:00
1000000806 | 00248 | FUSE LINK,CARTRIDGE | 5920 | TMP | CC-102 | GEN | TMP |  |  | RAW | EA | [6 empty] | 1900-01-20 18:00:00 | 1900-01-20 18:00:00
1000000807 | 00248 | FUSE LINK,CARTRIDGE | 5920 | TMP | CC-102 | GEN | TMP |  |  | RAW | EA | [6 empty] | 1900-01-20 18:00:00 | 1900-01-20 18:00:00
1000000808 | 00248 | FUSE LINK,CARTRIDGE | 5920 | TMP | CC-102 | GEN | TMP |  |  | RAW | EA | [6 empty] | 1900-01-20 18:00:00 | 1900-01-20 18:00:00
1000000809 | Z9999 | TEMPORARY NAME | 0000 | TMP | CC-102 | GEN | TMP |  |  | RAW | [7 empty] | 1900-01-20 18:00:00 | 1900-01-20 18:00:00
1000000810 | 00248 | FUSE LINK,CARTRIDGE | 5920 | TMP | CC-103 | GEN | TMP |  |  | RAW | [7 empty] | 1900-01-20 18:00:00 | 1900-01-20 18:00:00
1000000811 | Z9999 | TEMPORARY NAME | 0000 | TMP | CC-102 | GEN | TMP |  |  | RAW | EA | [6 empty] | 1900-01-20 18:00:00 | 1900-01-20 18:00:00
1000000812 | 00248 | FUSE LINK,CARTRIDGE | 5920 | TMP | CC-102 | GEN | TMP |  |  | RAW | EA | [6 empty] | 1900-01-20 18:00:00 | 1900-01-20 18:00:00
1000000813 | 00248 | FUSE LINK,CARTRIDGE | 5920 | TMP | CC-102 | GEN | TMP |  |  | RAW | EA | [6 empty] | 1900-01-20 18:00:00 | 1900-01-20 18:00:00
1000000814 | 00248 | FUSE LINK,CARTRIDGE | 5920 | TMP | CC-102 | GEN | TMP |  |  | RAW | EA | [6 empty] | 1900-01-20 18:00:00 | 1900-01-20 18:00:00
1000000815 | 00248 | FUSE LINK,CARTRIDGE | 5920 | TMP | CC-102 | GEN | TMP |  |  | RAW | EA | [6 empty] | 1900-01-20 18:00:00 | 1900-01-20 18:00:00
1000000816 | 00248 | FUSE LINK,CARTRIDGE | 5920 | TMP | CC-102 | GEN | TMP |  |  | RAW | EA | [6 empty] | 1900-01-20 18:00:00 | 1900-01-20 18:00:00
1000000817 | 00248 | FUSE LINK,CARTRIDGE | 5920 | TMP | CC-102 | GEN | TMP |  |  | RAW | EA | [6 empty] | 1900-01-20 18:00:00 | 1900-01-20 18:00:00
1000000818 | 00248 | FUSE LINK,CARTRIDGE | 5920 | TMP | CC-102 | GEN | TMP |  |  | RAW | EA | [6 empty] | 1900-01-20 18:00:00 | 1900-01-20 18:00:00
1000000819 | 00248 | FUSE LINK,CARTRIDGE | 5920 | TMP | CC-102 | GEN | TMP |  |  | RAW | EA | [6 empty] | 1900-01-20 18:00:00 | 1900-01-20 18:00:00
1000000820 | 00248 | FUSE LINK,CARTRIDGE | 5920 | TMP | CC-102 | GEN | TMP |  |  | RAW | EA | [6 empty] | 1900-01-20 18:00:00 | 1900-01-20 18:00:00
1000000821 | 00248 | FUSE LINK,CARTRIDGE | 5920 | TMP | CC-102 | GEN | TMP |  |  | RAW | EA | [6 empty] | 1900-01-20 18:00:00 | 1900-01-20 18:00:00
1000000822 | 00248 | FUSE LINK,CARTRIDGE | 5920 | TMP | CC-102 | GEN | TMP |  |  | RAW | EA | [6 empty] | 1900-01-20 18:00:00 | 1900-01-20 18:00:00
1000000823 | 00248 | FUSE LINK,CARTRIDGE | 5920 | TMP | CC-102 | GEN | TMP |  |  | RAW | EA | [6 empty] | 1900-01-20 18:00:00 | 1900-01-20 18:00:00
1000000824 | 00248 | FUSE LINK,CARTRIDGE | 5920 | TMP | CC-102 | GEN | TMP |  |  | RAW | EA | [6 empty] | 1900-01-20 18:00:00 | 1900-01-20 18:00:00
1000000825 | 00248 | FUSE LINK,CARTRIDGE | 5920 | TMP | CC-102 | GEN | TMP |  |  | RAW | EA | [6 empty] | 1900-01-20 18:00:00 | 1900-01-20 18:00:00
1000000826 | 00248 | FUSE LINK,CARTRIDGE | 5920 | TMP | CC-102 | GEN | TMP |  |  | RAW | EA | [6 empty] | 1900-01-20 18:00:00 | 1900-01-20 18:00:00
1000000827 | 00248 | FUSE LINK,CARTRIDGE | 5920 | TMP | CC-102 | GEN | TMP |  |  | RAW | EA | [6 empty] | 1900-01-20 18:00:00 | 1900-01-20 18:00:00
1000000828 | 00248 | FUSE LINK,CARTRIDGE | 5920 | TMP | CC-102 | GEN | TMP |  |  | RAW | EA | [6 empty] | 1900-01-20 18:00:00 | 1900-01-20 18:00:00
1000000829 | 00248 | FUSE LINK,CARTRIDGE | 5920 | TMP | CC-102 | GEN | TMP |  |  | RAW | EA | [6 empty] | 1900-01-20 18:00:00 | 1900-01-20 18:00:00
1000000830 | Z9999 | TEMPORARY NAME | 0000 | TMP | CC-102 | GEN | TMP |  |  | RAW | EA | [6 empty] | 1900-01-20 18:00:00 | 1900-01-20 18:00:00
1000000831 | Z9999 | TEMPORARY NAME | 0000 | TMP | CC-102 | GEN | TMP |  |  | RAW | SET | [6 empty] | 1900-01-20 18:00:00 | 1900-01-20 18:00:00
1000000832 | Z9999 | TEMPORARY NAME | 0000 | TMP | CC-101 | GEN | TMP |  |  | RAW | SET | [6 empty] | 1900-01-20 18:00:00 | 1900-01-20 18:00:00
1000000833 | Z9999 | TEMPORARY NAME | 0000 | TMP | CC-102 | GEN | TMP |  |  | RAW | EA | [6 empty] | 1900-01-20 18:00:00 | 1900-01-20 18:00:00
1000000834 | Z9999 | TEMPORARY NAME | 0000 | TMP | CC-102 | GEN | TMP |  |  | RAW | EA | [6 empty] | 1900-01-20 18:00:00 | 1900-01-20 18:00:00
1000000835 | 04522 | GASKET | 5330 | TMP | CC-101 | GEN | TMP |  |  | RAW | EA | [6 empty] | 1900-01-20 18:00:00 | 1900-01-20 18:00:00
1000000836 | 04522 | GASKET | 5330 | TMP | CC-101 | GEN | TMP |  |  | RAW | EA | [6 empty] | 1900-01-20 18:00:00 | 1900-01-20 18:00:00
1000000837 | 04522 | GASKET | 5330 | TMP | CC-101 | GEN | TMP |  |  | RAW | EA | [6 empty] | 1900-01-20 18:00:00 | 1900-01-20 18:00:00
1000000838 | 04522 | GASKET | 5330 | TMP | CC-101 | GEN | TMP |  |  | RAW | EA | [6 empty] | 1900-01-20 18:00:00 | 1900-01-20 18:00:00
1000000839 | 04522 | GASKET | 5330 | TMP | CC-101 | OEM | TMP | GASKET: SPKDIODE-130A;GE | GASKET:TYPE OR USAGE BLIND FLANGE; PART FOR VALVE,CONTROL,ELECTRO-HYDRAULIC; MANUFACTURER GENERAL ELECTRIC CO.; P/N.SPKDIODE-130A | QA | EA |  |  |  |  | 0OacmP9h0V |  | 1900-01-20 18:00:00 | 2022-02-13 11:50:35
1000000840 | 04522 | GASKET | 5330 | TMP | CC-101 | GEN | TMP |  |  | RAW | EA | [6 empty] | 1900-01-20 18:00:00 | 1900-01-20 18:00:00
1000000841 | 04522 | GASKET | 5330 | TMP | CC-101 | OEM | TMP | GASKET: 41005;BAKER | GASKET:TYPE OR USAGE BODY; DIMENSIONS/RATING 10 IN,41K; PART FOR VALVE,CONTROL,PNEUMATIC,GLOBE TYPE; MODEL/TYPE 41005; EQUIPMENT DATA 10 IN,ASME CLASS 150 -1500; MANUFACTURER BAKER HUGHES; ADDITIONAL DETAILS INSTALLED IN: ECONOMIZER SYSTEM | CAT | EA |  |  |  |  | 0OacmP9h0V |  | 1900-01-20 18:00:00 | 1900-01-20 18:00:00
1000000842 | 04522 | GASKET | 5330 | TMP | CC-101 | OEM | TMP | GASKET: 41005;BAKER | GASKET:TYPE OR USAGE BODY; PART FOR VALVE,CONTROL,PNEUMATIC,GLOBE TYPE; MODEL/TYPE 41005; MANUFACTURER BAKER HUGHES; ADDITIONAL DETAILS INSTALLED IN: ECONOMIZER SYSTEM | CAT | EA |  |  |  |  | 0OacmP9h0V |  | 1900-01-20 18:00:00 | 1900-01-20 18:00:00
1000000843 | 04522 | GASKET | 5330 | TMP | CC-101 | OEM | TMP | GASKET: 41005;BAKER | GASKET:TYPE OR USAGE BODY; DIMENSIONS/RATING 4 IN,41K; PART FOR VALVE,CONTROL,PNEUMATIC,GLOBE TYPE; MODEL/TYPE 41005; EQUIPMENT DATA 4 IN,ASME CLASS 150 -600; MANUFACTURER BAKER HUGHES; ADDITIONAL DETAILS INSTALLED IN: ECONOMIZER SYSTEM | CAT | EA |  |  |  |  | 0OacmP9h0V |  | 1900-01-20 18:00:00 | 1900-01-20 18:00:00
1000000844 | 04522 | GASKET | 5330 | TMP | CC-101 | OEM | TMP | GASKET: 41005;BAKER | GASKET:TYPE OR USAGE BODY; PART FOR VALVE,CONTROL,PNEUMATIC,GLOBE TYPE; MODEL/TYPE 41005; EQUIPMENT DATA 12 IN,ASME CLASS 150-1500; MANUFACTURER BAKER HUGHES; ADDITIONAL DETAILS INSTALLED IN: ECONOMIZER SYSTEM | CAT | EA |  |  |  |  | 0OacmP9h0V |  | 1900-01-20 18:00:00 | 1900-01-20 18:00:00
1000000845 | 04522 | GASKET | 5330 | TMP | CC-101 | GEN | TMP |  |  | RAW | EA | [6 empty] | 1900-01-20 18:00:00 | 1900-01-20 18:00:00
1000000846 | 04522 | GASKET | 5330 | TMP | CC-101 | GEN | TMP |  |  | RAW | EA | [6 empty] | 1900-01-20 18:00:00 | 1900-01-20 18:00:00
1000000847 | Z9999 | TEMPORARY NAME | 0000 | TMP | CC-101 | GEN | TMP |  |  | RAW | EA | [6 empty] | 1900-01-20 18:00:00 | 1900-01-20 18:00:00
1000000848 | 04522 | GASKET | 5330 | TMP | CC-101 | GEN | TMP |  |  | RAW | EA | [6 empty] | 1900-01-20 18:00:00 | 1900-01-20 18:00:00
1000000849 | 04522 | GASKET | 5330 | TMP | CC-101 | GEN | TMP |  |  | RAW | EA | [6 empty] | 1900-01-20 18:00:00 | 1900-01-20 18:00:00
1000000850 | 04522 | GASKET | 5330 | TMP | CC-101 | GEN | TMP |  |  | RAW | EA | [6 empty] | 1900-01-20 18:00:00 | 1900-01-20 18:00:00
1000000851 | 04522 | GASKET | 5330 | TMP | CC-101 | OEM | TMP | GASKET: ENERGYEN | GASKET:TYPE OR USAGE DRAIN; MANUFACTURER ENERGYEN CORPORATION CO. | CAT | EA |  |  |  |  | 0OacmP9h0V |  | 1900-01-20 18:00:00 | 1900-01-20 18:00:00
1000000852 | 04522 | GASKET | 5330 | TMP | CC-101 | GEN | TMP |  |  | RAW | EA | [6 empty] | 1900-01-20 18:00:00 | 1900-01-20 18:00:00
1000000853 | 04522 | GASKET | 5330 | TMP | CC-101 | OEM | TMP | GASKET: ENERGYEN | GASKET:TYPE OR USAGE FLASHBOX FLUSHING; MANUFACTURER ENERGYEN CORPORATION CO. | CAT | EA |  |  |  |  | 0OacmP9h0V |  | 1900-01-20 18:00:00 | 1900-01-20 18:00:00
1000000854 | 04522 | GASKET | 5330 | TMP | CC-101 | GEN | TMP |  |  | RAW | EA | [6 empty] | 1900-01-20 18:00:00 | 1900-01-20 18:00:00
1000000855 | 04522 | GASKET | 5330 | TMP | CC-101 | GEN | TMP |  |  | RAW | EA | [6 empty] | 1900-01-20 18:00:00 | 1900-01-20 18:00:00
1000000856 | 04522 | GASKET | 5330 | TMP | CC-101 | GEN | TMP |  |  | RAW | EA | [6 empty] | 1900-01-20 18:00:00 | 1900-01-20 18:00:00
1000000857 | 04522 | GASKET | 5330 | TMP | CC-101 | GEN | TMP |  |  | RAW | EA | [6 empty] | 1900-01-20 18:00:00 | 1900-01-20 18:00:00
1000000858 | 04522 | GASKET | 5330 | TMP | CC-101 | GEN | TMP |  |  | RAW | EA | [6 empty] | 1900-01-20 18:00:00 | 1900-01-20 18:00:00
1000000859 | 04522 | GASKET | 5330 | TMP | CC-101 | GEN | TMP |  |  | RAW | EA | [6 empty] | 1900-01-20 18:00:00 | 1900-01-20 18:00:00
1000000860 | 04522 | GASKET | 5330 | TMP | CC-101 | GEN | TMP |  |  | RAW | EA | [6 empty] | 1900-01-20 18:00:00 | 1900-01-20 18:00:00
1000000861 | 04522 | GASKET | 5330 | TMP | CC-101 | GEN | TMP |  |  | RAW | EA | [6 empty] | 1900-01-20 18:00:00 | 1900-01-20 18:00:00
1000000862 | 04522 | GASKET | 5330 | TMP | CC-101 | GEN | TMP |  |  | RAW | EA | [6 empty] | 1900-01-20 18:00:00 | 1900-01-20 18:00:00
1000000863 | 04522 | GASKET | 5330 | TMP | CC-101 | GEN | TMP |  |  | RAW | EA | [6 empty] | 1900-01-20 18:00:00 | 1900-01-20 18:00:00
1000000864 | 04522 | GASKET | 5330 | TMP | CC-101 | GEN | TMP |  |  | RAW | EA | [6 empty] | 1900-01-20 18:00:00 | 1900-01-20 18:00:00
1000000865 | 04522 | GASKET | 5330 | TMP | CC-101 | GEN | TMP |  |  | RAW | EA | [6 empty] | 1900-01-20 18:00:00 | 1900-01-20 18:00:00
1000000866 | 04522 | GASKET | 5330 | TMP | CC-101 | GEN | TMP |  |  | RAW | EA | [6 empty] | 1900-01-20 18:00:00 | 1900-01-20 18:00:00
1000000867 | 04522 | GASKET | 5330 | TMP | CC-101 | GEN | TMP |  |  | RAW | EA | [6 empty] | 1900-01-20 18:00:00 | 1900-01-20 18:00:00
1000000868 | 04522 | GASKET | 5330 | TMP | CC-101 | GEN | TMP |  |  | RAW | EA | [6 empty] | 1900-01-20 18:00:00 | 1900-01-20 18:00:00
1000000869 | 04522 | GASKET | 5330 | TMP | CC-102 | GEN | TMP |  |  | RAW | EA | [6 empty] | 1900-01-20 18:00:00 | 1900-01-20 18:00:00
1000000870 | 04522 | GASKET | 5330 | TMP | CC-102 | GEN | TMP |  |  | RAW | EA | [6 empty] | 1900-01-20 18:00:00 | 1900-01-20 18:00:00
1000000871 | 04522 | GASKET | 5330 | TMP | CC-101 | OEM | TMP | GASKET: V111709X012;GE | GASKET:PART FOR VALVE,CONTROL,PNEUMATIC; MANUFACTURER GENERAL ELECTRIC CO.; P/N.V111709X012; OCM FISHER CONTROLS; ADDITIONAL DETAILS INSTALLED IN: BLEED VALVE AND SWITCHES | QA | EA |  |  |  |  | 0OacmP9h0V |  | 1900-01-20 18:00:00 | 2022-02-13 11:50:35
1000000872 | 04522 | GASKET | 5330 | TMP | CC-101 | OEM | TMP | GASKET: V164730X052;GE | GASKET:PART FOR VALVE,CONTROL,PNEUMATIC; MANUFACTURER GENERAL ELECTRIC CO.; P/N.V164730X052; OCM FISHER CONTROLS; ADDITIONAL DETAILS INSTALLED IN: BLEED VALVE AND SWITCHES | QA | EA |  |  |  |  | 0OacmP9h0V |  | 1900-01-20 18:00:00 | 2022-02-13 11:50:35
1000000873 | 04522 | GASKET | 5330 | TMP | CC-101 | OEM | TMP | GASKET: SKH-F2300SR12-01;GE | GASKET:PART FOR VALVE,CONTROL,PNEUMATIC; MANUFACTURER GENERAL ELECTRIC CO.; P/N.SKH-F2300SR12-01; ADDITIONAL DETAILS INSTALLED IN: BLEED VALVE AND SWITCHES | QA | EA |  |  |  |  | 0OacmP9h0V |  | 1900-01-20 18:00:00 | 2022-02-13 11:50:35
1000000874 | 04522 | GASKET | 5330 | TMP | CC-101 | OEM | TMP | GASKET: 12A8817X022;GE | GASKET:PART FOR VALVE,CONTROL,PNEUMATIC; MANUFACTURER GENERAL ELECTRIC CO.; P/N.12A8817X022; OCM FISHER CONTROLS; ADDITIONAL DETAILS INSTALLED IN: BLEED VALVE AND SWITCHES | QA | EA |  |  |  |  | 0OacmP9h0V |  | 1900-01-20 18:00:00 | 2022-02-13 11:50:35
1000000875 | 20827 | GASKET SET | 5330 | TMP | CC-101 | GEN | TMP |  |  | RAW | EA | [6 empty] | 1900-01-20 18:00:00 | 1900-01-20 18:00:00
1000000876 | 20827 | GASKET SET | 5330 | TMP | CC-101 | GEN | TMP |  |  | RAW | EA | [6 empty] | 1900-01-20 18:00:00 | 1900-01-20 18:00:00
1000000877 | 20827 | GASKET SET | 5330 | TMP | CC-101 | GEN | TMP |  |  | RAW | EA | [6 empty] | 1900-01-20 18:00:00 | 1900-01-20 18:00:00
1000000878 | Z9999 | TEMPORARY NAME | 0000 | TMP | CC-101 | GEN | TMP |  |  | RAW | EA | [6 empty] | 1900-01-20 18:00:00 | 1900-01-20 18:00:00
1000000879 | 20827 | GASKET SET | 5330 | TMP | CC-101 | GEN | TMP |  |  | RAW | EA | [6 empty] | 1900-01-20 18:00:00 | 1900-01-20 18:00:00
1000000880 | 20827 | GASKET SET | 5330 | TMP | CC-101 | GEN | TMP |  |  | RAW | EA | [6 empty] | 1900-01-20 18:00:00 | 1900-01-20 18:00:00
1000000881 | 20827 | GASKET SET | 5330 | TMP | CC-101 | GEN | TMP |  |  | RAW | EA | [6 empty] | 1900-01-20 18:00:00 | 1900-01-20 18:00:00
1000000882 | 20827 | GASKET SET | 5330 | TMP | CC-101 | GEN | TMP |  |  | RAW | EA | [6 empty] | 1900-01-20 18:00:00 | 1900-01-20 18:00:00
1000000883 | 20827 | GASKET SET | 5330 | TMP | CC-101 | GEN | TMP |  |  | RAW | EA | [6 empty] | 1900-01-20 18:00:00 | 1900-01-20 18:00:00
1000000884 | 20827 | GASKET SET | 5330 | TMP | CC-101 | GEN | TMP |  |  | RAW | EA | [6 empty] | 1900-01-20 18:00:00 | 1900-01-20 18:00:00
1000000885 | 20827 | GASKET SET | 5330 | TMP | CC-101 | GEN | TMP |  |  | RAW | EA | [6 empty] | 1900-01-20 18:00:00 | 1900-01-20 18:00:00
1000000886 | 20827 | GASKET SET | 5330 | TMP | CC-101 | GEN | TMP |  |  | RAW | EA | [6 empty] | 1900-01-20 18:00:00 | 1900-01-20 18:00:00
1000000887 | 20827 | GASKET SET | 5330 | TMP | CC-101 | GEN | TMP |  |  | RAW | EA | [6 empty] | 1900-01-20 18:00:00 | 1900-01-20 18:00:00
1000000888 | 20827 | GASKET SET | 5330 | TMP | CC-101 | GEN | TMP |  |  | RAW | EA | [6 empty] | 1900-01-20 18:00:00 | 1900-01-20 18:00:00
1000000889 | 20827 | GASKET SET | 5330 | TMP | CC-101 | GEN | TMP |  |  | RAW | EA | [6 empty] | 1900-01-20 18:00:00 | 1900-01-20 18:00:00
1000000890 | 20827 | GASKET SET | 5330 | TMP | CC-101 | GEN | TMP |  |  | RAW | EA | [6 empty] | 1900-01-20 18:00:00 | 1900-01-20 18:00:00
1000000891 | 20827 | GASKET SET | 5330 | TMP | CC-101 | GEN | TMP |  |  | RAW | EA | [6 empty] | 1900-01-20 18:00:00 | 1900-01-20 18:00:00
1000000892 | 20827 | GASKET SET | 5330 | TMP | CC-101 | GEN | TMP |  |  | RAW | EA | [6 empty] | 1900-01-20 18:00:00 | 1900-01-20 18:00:00
1000000893 | 04522 | GASKET | 5330 | TMP | CC-101 | OEM | TMP | GASKET: CONVENTIONAL;S19+0821+126;GE | GASKET:PART FOR VALVE,SAFETY RELIEF; MODEL/TYPE CONVENTIONAL; MANUFACTURER GENERAL ELECTRIC CO.; P/N.S19+0821+126; ADDITIONAL DETAILS INSTALLED IN: LP STM STOP MOV | QA | EA |  |  |  |  | 0OacmP9h0V |  | 1900-01-20 18:00:00 | 2022-02-13 11:50:35
1000000894 | 04522 | GASKET | 5330 | TMP | CC-101 | OEM | TMP | GASKET: CONVENTIONAL;S19+0821+127;GE | GASKET:PART FOR VALVE,SAFETY RELIEF; MODEL/TYPE CONVENTIONAL; MANUFACTURER GENERAL ELECTRIC CO.; P/N.S19+0821+127; ADDITIONAL DETAILS INSTALLED IN: LP FW STOP MOV | QA | EA |  |  |  |  | 0OacmP9h0V |  | 1900-01-20 18:00:00 | 2022-02-13 11:50:35
1000000895 | 04522 | GASKET | 5330 | TMP | CC-101 | OEM | TMP | GASKET: CONVENTIONAL;S19+0821+128;GE | GASKET:PART FOR VALVE,SAFETY RELIEF; MODEL/TYPE CONVENTIONAL; MANUFACTURER GENERAL ELECTRIC CO.; P/N.S19+0821+128; ADDITIONAL DETAILS INSTALLED IN: LP STM STOP MOV | QA | EA |  |  |  |  | 0OacmP9h0V |  | 1900-01-20 18:00:00 | 2022-02-13 11:50:35
1000000896 | 04522 | GASKET | 5330 | TMP | CC-101 | OEM | TMP | GASKET: CONVENTIONAL;S19+0821+129;GE | GASKET:PART FOR VALVE,SAFETY RELIEF; MODEL/TYPE CONVENTIONAL; MANUFACTURER GENERAL ELECTRIC CO.; P/N.S19+0821+129; ADDITIONAL DETAILS INSTALLED IN: LP LCV STOP MOV | QA | EA |  |  |  |  | 0OacmP9h0V |  | 1900-01-20 18:00:00 | 2022-02-13 11:50:35
1000000897 | 04522 | GASKET | 5330 | TMP | CC-101 | OEM | TMP | GASKET: CONVENTIONAL;S19+0821+160;GE | GASKET:PART FOR VALVE,SAFETY RELIEF; MODEL/TYPE CONVENTIONAL; MANUFACTURER GENERAL ELECTRIC CO.; P/N.S19+0821+160; ADDITIONAL DETAILS INSTALLED IN: HP MAIN STM DRAIN MOV | QA | EA |  |  |  |  | 0OacmP9h0V |  | 1900-01-20 18:00:00 | 2022-02-13 11:50:35
1000000898 | 04522 | GASKET | 5330 | TMP | CC-101 | OEM | TMP | GASKET: CONVENTIONAL;S19+0821+217;GE | GASKET:PART FOR VALVE,SAFETY RELIEF; MODEL/TYPE CONVENTIONAL; MANUFACTURER GENERAL ELECTRIC CO.; P/N.S19+0821+217; ADDITIONAL DETAILS INSTALLED IN: HP MAIN STM DRAIN MOV | QA | EA |  |  |  |  | 0OacmP9h0V |  | 1900-01-20 18:00:00 | 2022-02-13 11:50:35
1000000899 | 04522 | GASKET | 5330 | TMP | CC-101 | OEM | TMP | GASKET: CONVENTIONAL;S19+0821+218;GE | GASKET:PART FOR VALVE,SAFETY RELIEF; MODEL/TYPE CONVENTIONAL; MANUFACTURER GENERAL ELECTRIC CO.; P/N.S19+0821+218; ADDITIONAL DETAILS INSTALLED IN: HP MAIN STM DRAIN MOV | QA | EA |  |  |  |  | 0OacmP9h0V |  | 1900-01-20 18:00:00 | 2022-02-13 11:50:35
1000000900 | 04522 | GASKET | 5330 | TMP | CC-101 | OEM | TMP | GASKET: CONVENTIONAL;S19+0821+219;GE | GASKET:PART FOR VALVE,SAFETY RELIEF; MODEL/TYPE CONVENTIONAL; MANUFACTURER GENERAL ELECTRIC CO.; P/N.S19+0821+219; ADDITIONAL DETAILS INSTALLED IN: HP MAIN STM DRAIN MOV | QA | EA |  |  |  |  | 0OacmP9h0V |  | 1900-01-20 18:00:00 | 2022-02-13 11:50:35
1000000901 | 04522 | GASKET | 5330 | TMP | CC-101 | OEM | TMP | GASKET: CONVENTIONAL;S19+0821+220;GE | GASKET:PART FOR VALVE,SAFETY RELIEF; MODEL/TYPE CONVENTIONAL; MANUFACTURER GENERAL ELECTRIC CO.; P/N.S19+0821+220; ADDITIONAL DETAILS INSTALLED IN: HP MAIN STM DRAIN MOV | QA | EA |  |  |  |  | 0OacmP9h0V |  | 1900-01-20 18:00:00 | 2022-02-13 11:50:35
1000000902 | 04522 | GASKET | 5330 | TMP | CC-101 | OEM | TMP | GASKET: CONVENTIONAL;S19+0821+220;GE | GASKET:PART FOR VALVE,SAFETY RELIEF; MODEL/TYPE CONVENTIONAL; MANUFACTURER GENERAL ELECTRIC CO.; P/N.S19+0821+220; ADDITIONAL DETAILS INSTALLED IN: HP MAIN STM DRAIN MOV | QA | EA |  |  |  |  | 0OacmP9h0V |  | 1900-01-20 18:00:00 | 2022-02-13 11:50:35
1000000903 | 04522 | GASKET | 5330 | TMP | CC-101 | OEM | TMP | GASKET: CONVENTIONAL;S19+0821+221;GE | GASKET:PART FOR VALVE,SAFETY RELIEF; MODEL/TYPE CONVENTIONAL; MANUFACTURER GENERAL ELECTRIC CO.; P/N.S19+0821+221; ADDITIONAL DETAILS INSTALLED IN: HP MAIN STM DRAIN MOV | QA | EA |  |  |  |  | 0OacmP9h0V |  | 1900-01-20 18:00:00 | 2022-02-13 11:50:35
1000000904 | 04522 | GASKET | 5330 | TMP | CC-101 | OEM | TMP | GASKET: CONVENTIONAL;S19+0821+222;GE | GASKET:PART FOR VALVE,SAFETY RELIEF; MODEL/TYPE CONVENTIONAL; MANUFACTURER GENERAL ELECTRIC CO.; P/N.S19+0821+222; ADDITIONAL DETAILS INSTALLED IN: HP MAIN STM DRAIN MOV | QA | EA |  |  |  |  | 0OacmP9h0V |  | 1900-01-20 18:00:00 | 2022-02-13 11:50:35
1000000905 | 04522 | GASKET | 5330 | TMP | CC-101 | OEM | TMP | GASKET: CONVENTIONAL;S19+0821+223;GE | GASKET:PART FOR VALVE,SAFETY RELIEF; MODEL/TYPE CONVENTIONAL; MANUFACTURER GENERAL ELECTRIC CO.; P/N.S19+0821+223; ADDITIONAL DETAILS INSTALLED IN: HP MAIN STM DRAIN MOV | QA | EA |  |  |  |  | 0OacmP9h0V |  | 1900-01-20 18:00:00 | 2022-02-13 11:50:35
1000000906 | 04522 | GASKET | 5330 | TMP | CC-101 | OEM | TMP | GASKET: CONVENTIONAL;S19+0821+224;GE | GASKET:PART FOR VALVE,SAFETY RELIEF; MODEL/TYPE CONVENTIONAL; MANUFACTURER GENERAL ELECTRIC CO.; P/N.S19+0821+224; ADDITIONAL DETAILS INSTALLED IN: HP MAIN STM DRAIN MOV | QA | EA |  |  |  |  | 0OacmP9h0V |  | 1900-01-20 18:00:00 | 2022-02-13 11:50:35
1000000907 | 04522 | GASKET | 5330 | TMP | CC-101 | OEM | TMP | GASKET: CONVENTIONAL;S19+0821+225;GE | GASKET:PART FOR VALVE,SAFETY RELIEF; MODEL/TYPE CONVENTIONAL; MANUFACTURER GENERAL ELECTRIC CO.; P/N.S19+0821+225; ADDITIONAL DETAILS INSTALLED IN: HP MAIN STM DRAIN MOV | QA | EA |  |  |  |  | 0OacmP9h0V |  | 1900-01-20 18:00:00 | 2022-02-13 11:50:35
1000000908 | 04522 | GASKET | 5330 | TMP | CC-101 | OEM | TMP | GASKET: CONVENTIONAL;S19+0821+232;GE | GASKET:PART FOR VALVE,SAFETY RELIEF; MODEL/TYPE CONVENTIONAL; MANUFACTURER GENERAL ELECTRIC CO.; P/N.S19+0821+232; ADDITIONAL DETAILS INSTALLED IN: HP MAIN STM DRAIN MOV | QA | EA |  |  |  |  | 0OacmP9h0V |  | 1900-01-20 18:00:00 | 2022-02-13 11:50:35
1000000909 | 04522 | GASKET | 5330 | TMP | CC-101 | OEM | TMP | GASKET: CONVENTIONAL;S19+0821+233;GE | GASKET:PART FOR VALVE,SAFETY RELIEF; MODEL/TYPE CONVENTIONAL; MANUFACTURER GENERAL ELECTRIC CO.; P/N.S19+0821+233; ADDITIONAL DETAILS INSTALLED IN: HP FW ISV | QA | EA |  |  |  |  | 0OacmP9h0V |  | 1900-01-20 18:00:00 | 2022-02-13 11:50:35
1000000910 | 04522 | GASKET | 5330 | TMP | CC-101 | OEM | TMP | GASKET: CONVENTIONAL;S19+0821+234;GE | GASKET:PART FOR VALVE,SAFETY RELIEF; MODEL/TYPE CONVENTIONAL; MANUFACTURER GENERAL ELECTRIC CO.; P/N.S19+0821+234; ADDITIONAL DETAILS INSTALLED IN: HP FW ISV | QA | EA |  |  |  |  | 0OacmP9h0V |  | 1900-01-20 18:00:00 | 2022-02-13 11:50:35
1000000911 | 04522 | GASKET | 5330 | TMP | CC-101 | OEM | TMP | GASKET: CONVENTIONAL;S19+0821+235;GE | GASKET:PART FOR VALVE,SAFETY RELIEF; MODEL/TYPE CONVENTIONAL; MANUFACTURER GENERAL ELECTRIC CO.; P/N.S19+0821+235; ADDITIONAL DETAILS INSTALLED IN: LP FEEDWATER PUMP DISCHARGE ISV | QA | EA |  |  |  |  | 0OacmP9h0V |  | 1900-01-20 18:00:00 | 2022-02-13 11:50:35
1000000912 | 04522 | GASKET | 5330 | TMP | CC-101 | OEM | TMP | GASKET: CONVENTIONAL;S19+0821+205;GE | GASKET:PART FOR VALVE,SAFETY RELIEF; MODEL/TYPE CONVENTIONAL; MANUFACTURER GENERAL ELECTRIC CO.; P/N.S19+0821+205; ADDITIONAL DETAILS INSTALLED IN: RH DSH SPRAYWATER PBV | QA | EA |  |  |  |  | 0OacmP9h0V |  | 1900-01-20 18:00:00 | 2022-02-13 11:50:35
1000000913 | 04522 | GASKET | 5330 | TMP | CC-101 | OEM | TMP | GASKET: CONVENTIONAL;S19+0821+206;GE | GASKET:PART FOR VALVE,SAFETY RELIEF; MODEL/TYPE CONVENTIONAL; MANUFACTURER GENERAL ELECTRIC CO.; P/N.S19+0821+206; ADDITIONAL DETAILS INSTALLED IN: HP SEPARATOR RECIRC TO LP DRUM AOV | QA | EA |  |  |  |  | 0OacmP9h0V |  | 1900-01-20 18:00:00 | 2022-02-13 11:50:35
1000000914 | 04522 | GASKET | 5330 | TMP | CC-101 | OEM | TMP | GASKET: CONVENTIONAL;S19+0821+207;GE | GASKET:PART FOR VALVE,SAFETY RELIEF; MODEL/TYPE CONVENTIONAL; MANUFACTURER GENERAL ELECTRIC CO.; P/N.S19+0821+207; ADDITIONAL DETAILS INSTALLED IN: HP DESH SPRAYWATER PBV | QA | EA |  |  |  |  | 0OacmP9h0V |  | 1900-01-20 18:00:00 | 2022-02-13 11:50:35
1000000915 | 04522 | GASKET | 5330 | TMP | CC-101 | OEM | TMP | GASKET: CONVENTIONAL;S19+0821+236;GE | GASKET:PART FOR VALVE,SAFETY RELIEF; MODEL/TYPE CONVENTIONAL; MANUFACTURER GENERAL ELECTRIC CO.; P/N.S19+0821+236; ADDITIONAL DETAILS INSTALLED IN: MP MAIN STEAM START-UP VENT AOV | QA | EA |  |  |  |  | 0OacmP9h0V |  | 1900-01-20 18:00:00 | 2022-02-13 11:50:35
1000000916 | 04522 | GASKET | 5330 | TMP | CC-101 | OEM | TMP | GASKET: CONVENTIONAL;S19+0821+216;GE | GASKET:PART FOR VALVE,SAFETY RELIEF; MODEL/TYPE CONVENTIONAL; MANUFACTURER GENERAL ELECTRIC CO.; P/N.S19+0821+216; ADDITIONAL DETAILS INSTALLED IN: HP FW CHECK VALVE | QA | EA |  |  |  |  | 0OacmP9h0V |  | 1900-01-20 18:00:00 | 2022-02-13 11:50:35
1000000917 | 04522 | GASKET | 5330 | TMP | CC-101 | OEM | TMP | GASKET: CONVENTIONAL;S19+0821+214;GE | GASKET:PART FOR VALVE,SAFETY RELIEF; MODEL/TYPE CONVENTIONAL; MANUFACTURER GENERAL ELECTRIC CO.; P/N.S19+0821+214; ADDITIONAL DETAILS INSTALLED IN: HP DESH SPRAYWATER DISCHARGE CHECK | QA | EA |  |  |  |  | 0OacmP9h0V |  | 1900-01-20 18:00:00 | 2022-02-13 11:50:36
1000000918 | 04522 | GASKET | 5330 | TMP | CC-101 | OEM | TMP | GASKET: CONVENTIONAL;S19+0821+215;GE | GASKET:PART FOR VALVE,SAFETY RELIEF; MODEL/TYPE CONVENTIONAL; MANUFACTURER GENERAL ELECTRIC CO.; P/N.S19+0821+215; ADDITIONAL DETAILS INSTALLED IN: LP FW CHECK | QA | EA |  |  |  |  | 0OacmP9h0V |  | 1900-01-20 18:00:00 | 2022-02-13 11:50:36
1000000919 | 04522 | GASKET | 5330 | TMP | CC-101 | OEM | TMP | GASKET: CONVENTIONAL;S19+0821+144;GE | GASKET:PART FOR VALVE,SAFETY RELIEF; MODEL/TYPE CONVENTIONAL; MANUFACTURER GENERAL ELECTRIC CO.; P/N.S19+0821+144; ADDITIONAL DETAILS INSTALLED IN: LP SH OUTLET STOP CHECK | QA | EA |  |  |  |  | 0OacmP9h0V |  | 1900-01-20 18:00:00 | 2022-02-13 11:50:36
1000000920 | 04522 | GASKET | 5330 | TMP | CC-101 | OEM | TMP | GASKET: CONVENTIONAL;S19+0821+119;GE | GASKET:PART FOR VALVE,SAFETY RELIEF; MODEL/TYPE CONVENTIONAL; MANUFACTURER GENERAL ELECTRIC CO.; P/N.S19+0821+119; ADDITIONAL DETAILS INSTALLED IN: LP FW CONDENSATE SYSTEM CHECK | QA | EA |  |  |  |  | 0OacmP9h0V |  | 1900-01-20 18:00:00 | 2022-02-13 11:50:36
1000000921 | 04522 | GASKET | 5330 | TMP | CC-101 | OEM | TMP | GASKET: CONVENTIONAL;S19+0821+121;GE | GASKET:PART FOR VALVE,SAFETY RELIEF; MODEL/TYPE CONVENTIONAL; MANUFACTURER GENERAL ELECTRIC CO.; P/N.S19+0821+121; ADDITIONAL DETAILS INSTALLED IN: LP FW RETURN FROM FPH CHECK | QA | EA |  |  |  |  | 0OacmP9h0V |  | 1900-01-20 18:00:00 | 2022-02-13 11:50:36
1000000922 | 35224 | DISK,VALVE | 4810 | TMP | CC-101 | OEM | TMP | DISK,VALVE: CONVENTIONAL;S19+0821+122;GE | DISK,VALVE:PART FOR VALVE,SAFETY RELIEF; MODEL/TYPE CONVENTIONAL; MANUFACTURER GENERAL ELECTRIC CO.; P/N.S19+0821+122; ADDITIONAL DETAILS INSTALLED IN: FW HTR RECIR PUMP #1 | QA | EA |  |  |  |  | 0OacmP9h0V |  | 1900-01-20 18:00:00 | 2022-02-12 21:55:42
1000000923 | 35224 | DISK,VALVE | 4810 | TMP | CC-101 | OEM | TMP | DISK,VALVE: CONVENTIONAL;S19+0821+122;GE | DISK,VALVE:PART FOR VALVE,SAFETY RELIEF; MODEL/TYPE CONVENTIONAL; MANUFACTURER GENERAL ELECTRIC CO.; P/N.S19+0821+122; ADDITIONAL DETAILS INSTALLED IN: FW HTR RECIR PUMP #2 | QA | EA |  |  |  |  | 0OacmP9h0V |  | 1900-01-20 18:00:00 | 2022-02-12 21:55:42
1000000924 | 35224 | DISK,VALVE | 4810 | TMP | CC-101 | OEM | TMP | DISK,VALVE: CONVENTIONAL;S19+0821+120;GE | DISK,VALVE:PART FOR VALVE,SAFETY RELIEF; MODEL/TYPE CONVENTIONAL; MANUFACTURER GENERAL ELECTRIC CO.; P/N.S19+0821+120; ADDITIONAL DETAILS INSTALLED IN: FW HTR 1 MANIFOLD | QA | EA |  |  |  |  | 0OacmP9h0V |  | 1900-01-20 18:00:00 | 2022-02-12 21:55:42
1000000925 | 35224 | DISK,VALVE | 4810 | TMP | CC-101 | OEM | TMP | DISK,VALVE: CONVENTIONAL;S19+0821+123;GE | DISK,VALVE:PART FOR VALVE,SAFETY RELIEF; MODEL/TYPE CONVENTIONAL; MANUFACTURER GENERAL ELECTRIC CO.; P/N.S19+0821+123; ADDITIONAL DETAILS INSTALLED IN: BDT TRANSFER PUMP #1 DISCHARGE CHECK | QA | EA |  |  |  |  | 0OacmP9h0V |  | 1900-01-20 18:00:00 | 2022-02-12 21:55:42
1000000926 | 35224 | DISK,VALVE | 4810 | TMP | CC-101 | OEM | TMP | DISK,VALVE: CONVENTIONAL;S19+0821+123;GE | DISK,VALVE:PART FOR VALVE,SAFETY RELIEF; MODEL/TYPE CONVENTIONAL; MANUFACTURER GENERAL ELECTRIC CO.; P/N.S19+0821+123; ADDITIONAL DETAILS INSTALLED IN: BDT TRANSFER PUMP #2 DISCHARGE CHECK | QA | EA |  |  |  |  | 0OacmP9h0V |  | 1900-01-20 18:00:00 | 2022-02-12 21:55:42
1000000927 | 04522 | GASKET | 5330 | TMP | CC-101 | OEM | TMP | GASKET: CONVENTIONAL;S19+0821+227;GE | GASKET:PART FOR VALVE,SAFETY RELIEF; MODEL/TYPE CONVENTIONAL; MANUFACTURER GENERAL ELECTRIC CO.; P/N.S19+0821+227; ADDITIONAL DETAILS INSTALLED IN: BDT TRANSFER PUMP #2 DISCHARGE CHECK | QA | EA |  |  |  |  | 0OacmP9h0V |  | 1900-01-20 18:00:00 | 2022-02-13 11:50:36
1000000928 | 04522 | GASKET | 5330 | TMP | CC-101 | OEM | TMP | GASKET: CONVENTIONAL;S19+0821+230;GE | GASKET:PART FOR VALVE,SAFETY RELIEF; MODEL/TYPE CONVENTIONAL; MANUFACTURER GENERAL ELECTRIC CO.; P/N.S19+0821+230; ADDITIONAL DETAILS INSTALLED IN: BDT TRANSFER PUMP #2 DISCHARGE CHECK | QA | EA |  |  |  |  | 0OacmP9h0V |  | 1900-01-20 18:00:00 | 2022-02-13 11:50:36
1000000929 | 04522 | GASKET | 5330 | TMP | CC-101 | OEM | TMP | GASKET: CONVENTIONAL;S19+0821+228;GE | GASKET:PART FOR VALVE,SAFETY RELIEF; MODEL/TYPE CONVENTIONAL; MANUFACTURER GENERAL ELECTRIC CO.; P/N.S19+0821+228; ADDITIONAL DETAILS INSTALLED IN: BDT TRANSFER PUMP #2 DISCHARGE CHECK | QA | EA |  |  |  |  | 0OacmP9h0V |  | 1900-01-20 18:00:00 | 2022-02-13 11:50:36
1000000930 | 04522 | GASKET | 5330 | TMP | CC-101 | OEM | TMP | GASKET: CONVENTIONAL;S19+0821+136;GE | GASKET:PART FOR VALVE,SAFETY RELIEF; MODEL/TYPE CONVENTIONAL; MANUFACTURER GENERAL ELECTRIC CO.; P/N.S19+0821+136; ADDITIONAL DETAILS INSTALLED IN: LP STEAM TO CRH ISV | QA | EA |  |  |  |  | 0OacmP9h0V |  | 1900-01-20 18:00:00 | 2022-02-13 11:50:36
1000000931 | 04522 | GASKET | 5330 | TMP | CC-101 | OEM | TMP | GASKET: CONVENTIONAL;S19+0821+139;GE | GASKET:PART FOR VALVE,SAFETY RELIEF; MODEL/TYPE CONVENTIONAL; MANUFACTURER GENERAL ELECTRIC CO.; P/N.S19+0821+139; ADDITIONAL DETAILS INSTALLED IN: LP STEAM TO CRH BYPASS ISV | QA | EA |  |  |  |  | 0OacmP9h0V |  | 1900-01-20 18:00:00 | 2022-02-13 11:50:36
1000000932 | 04522 | GASKET | 5330 | TMP | CC-101 | OEM | TMP | GASKET: CONVENTIONAL;S19+0821+137;GE | GASKET:PART FOR VALVE,SAFETY RELIEF; MODEL/TYPE CONVENTIONAL; MANUFACTURER GENERAL ELECTRIC CO.; P/N.S19+0821+137; ADDITIONAL DETAILS INSTALLED IN: HP/LP SUCTION | QA | EA |  |  |  |  | 0OacmP9h0V |  | 1900-01-20 18:00:00 | 2022-02-13 11:50:36
1000000933 | 04522 | GASKET | 5330 | TMP | CC-101 | OEM | TMP | GASKET: CONVENTIONAL;S19+0821+138;GE | GASKET:PART FOR VALVE,SAFETY RELIEF; MODEL/TYPE CONVENTIONAL; MANUFACTURER GENERAL ELECTRIC CO.; P/N.S19+0821+138; ADDITIONAL DETAILS INSTALLED IN: LP FW RH CONDENSATE SYSTEM | QA | EA |  |  |  |  | 0OacmP9h0V |  | 1900-01-20 18:00:00 | 2022-02-13 11:50:36
1000000934 | 04522 | GASKET | 5330 | TMP | CC-101 | OEM | TMP | GASKET: CONVENTIONAL;S19+0821+140;GE | GASKET:PART FOR VALVE,SAFETY RELIEF; MODEL/TYPE CONVENTIONAL; MANUFACTURER GENERAL ELECTRIC CO.; P/N.S19+0821+140; ADDITIONAL DETAILS INSTALLED IN: LP FUEL GAS HEATER RETURN | QA | EA |  |  |  |  | 0OacmP9h0V |  | 1900-01-20 18:00:00 | 2022-02-13 11:50:36
1000000935 | 04522 | GASKET | 5330 | TMP | CC-101 | OEM | TMP | GASKET: CONVENTIONAL;S19+0821+133;GE | GASKET:PART FOR VALVE,SAFETY RELIEF; MODEL/TYPE CONVENTIONAL; MANUFACTURER GENERAL ELECTRIC CO.; P/N.S19+0821+133; ADDITIONAL DETAILS INSTALLED IN: FW HTR RECIR PUMP DISCHARGE V/V | QA | EA |  |  |  |  | 0OacmP9h0V |  | 1900-01-20 18:00:00 | 2022-02-13 11:50:36
1000000936 | 04522 | GASKET | 5330 | TMP | CC-101 | OEM | TMP | GASKET: CONVENTIONAL;S19+0821+133;GE | GASKET:PART FOR VALVE,SAFETY RELIEF; MODEL/TYPE CONVENTIONAL; MANUFACTURER GENERAL ELECTRIC CO.; P/N.S19+0821+133; ADDITIONAL DETAILS INSTALLED IN: ECON RECIRC LINE (DISCHARGE #1) | QA | EA |  |  |  |  | 0OacmP9h0V |  | 1900-01-20 18:00:00 | 2022-02-13 11:50:36
1000000937 | 04522 | GASKET | 5330 | TMP | CC-101 | OEM | TMP | GASKET: CONVENTIONAL;S19+0821+133;GE | GASKET:PART FOR VALVE,SAFETY RELIEF; MODEL/TYPE CONVENTIONAL; MANUFACTURER GENERAL ELECTRIC CO.; P/N.S19+0821+133; ADDITIONAL DETAILS INSTALLED IN: ECON RECIRC LINE (DISCHARGE #2) | QA | EA |  |  |  |  | 0OacmP9h0V |  | 1900-01-20 18:00:00 | 2022-02-13 11:50:36
1000000938 | 04522 | GASKET | 5330 | TMP | CC-101 | OEM | TMP | GASKET: CONVENTIONAL;S19+0821+135;GE | GASKET:PART FOR VALVE,SAFETY RELIEF; MODEL/TYPE CONVENTIONAL; MANUFACTURER GENERAL ELECTRIC CO.; P/N.S19+0821+135; ADDITIONAL DETAILS INSTALLED IN: ECON RECIRC LINE (SUCTION TO PUMP #1) | QA | EA |  |  |  |  | 0OacmP9h0V |  | 1900-01-20 18:00:00 | 2022-02-13 11:50:36
1000000939 | 04522 | GASKET | 5330 | TMP | CC-101 | OEM | TMP | GASKET: CONVENTIONAL;S19+0821+131;GE | GASKET:PART FOR VALVE,SAFETY RELIEF; MODEL/TYPE CONVENTIONAL; MANUFACTURER GENERAL ELECTRIC CO.; P/N.S19+0821+131; ADDITIONAL DETAILS INSTALLED IN: LP DRUM FEED ISV | QA | EA |  |  |  |  | 0OacmP9h0V |  | 1900-01-20 18:00:00 | 2022-02-13 11:50:36
1000000940 | 04522 | GASKET | 5330 | TMP | CC-101 | OEM | TMP | GASKET: CONVENTIONAL;S19+0821+132;GE | GASKET:PART FOR VALVE,SAFETY RELIEF; MODEL/TYPE CONVENTIONAL; MANUFACTURER GENERAL ELECTRIC CO.; P/N.S19+0821+132; ADDITIONAL DETAILS INSTALLED IN: HRSG STACK DRAIN | QA | EA |  |  |  |  | 0OacmP9h0V |  | 1900-01-20 18:00:00 | 2022-02-13 11:50:36
1000000941 | 04522 | GASKET | 5330 | TMP | CC-101 | OEM | TMP | GASKET: CONVENTIONAL;S19+0821+130;GE | GASKET:PART FOR VALVE,SAFETY RELIEF; MODEL/TYPE CONVENTIONAL; MANUFACTURER GENERAL ELECTRIC CO.; P/N.S19+0821+130; ADDITIONAL DETAILS INSTALLED IN: BDT (SUCTION TO PUMP #1) | QA | EA |  |  |  |  | 0OacmP9h0V |  | 1900-01-20 18:00:00 | 2022-02-13 11:50:36
1000000942 | 04522 | GASKET | 5330 | TMP | CC-101 | OEM | TMP | GASKET: CONVENTIONAL;S19+0821+134;GE | GASKET:PART FOR VALVE,SAFETY RELIEF; MODEL/TYPE CONVENTIONAL; MANUFACTURER GENERAL ELECTRIC CO.; P/N.S19+0821+134; ADDITIONAL DETAILS INSTALLED IN: BDT (DISCHARGE #1) | QA | EA |  |  |  |  | 0OacmP9h0V |  | 1900-01-20 18:00:00 | 2022-02-13 11:50:36
1000000943 | 04522 | GASKET | 5330 | TMP | CC-101 | GEN | TMP |  |  | RAW | EA | [6 empty] | 1900-01-20 18:00:00 | 1900-01-20 18:00:00
1000000944 | 04522 | GASKET | 5330 | TMP | CC-101 | OEM | TMP | GASKET: D1-2D2-2V1-2V2-2;ENERGYEN | GASKET:TYPE OR USAGE DRAIN/VENT NOZZLE; MANUFACTURER ENERGYEN CORPORATION CO.; P/N.D1-2 D2-2 V1-2 V2-2 | QA | EA |  |  |  |  | 0OacmP9h0V |  | 1900-01-20 18:00:00 | 2022-02-13 12:11:09
1000000945 | 04522 | GASKET | 5330 | TMP | CC-101 | OEM | TMP | GASKET: 41005;BAKER | GASKET:DIMENSIONS/RATING 3 IN,MAX 800 DEG F; MATERIAL 78K METAL; PART FOR VALVE,CONTROL,PNEUMATIC,GLOBE TYPE; MODEL/TYPE 41005; MANUFACTURER BAKER HUGHES; ADDITIONAL DETAILS INSTALLED IN: ECONOMIZER SYSTEM | CAT | EA |  |  |  |  | 0OacmP9h0V |  | 1900-01-20 18:00:00 | 1900-01-20 18:00:00
1000000946 | 04522 | GASKET | 5330 | TMP | CC-101 | GEN | TMP |  |  | RAW | EA | [6 empty] | 1900-01-20 18:00:00 | 1900-01-20 18:00:00
1000000947 | 04522 | GASKET | 5330 | TMP | CC-101 | GEN | TMP |  |  | RAW | EA | [6 empty] | 1900-01-20 18:00:00 | 1900-01-20 18:00:00
1000000948 | 04522 | GASKET | 5330 | TMP | CC-101 | GEN | TMP |  |  | RAW | EA | [6 empty] | 1900-01-20 18:00:00 | 1900-01-20 18:00:00
1000000949 | 04522 | GASKET | 5330 | TMP | CC-101 | GEN | TMP |  |  | RAW | EA | [6 empty] | 1900-01-20 18:00:00 | 1900-01-20 18:00:00
1000000950 | 04522 | GASKET | 5330 | TMP | CC-101 | GEN | TMP |  |  | RAW | EA | [6 empty] | 1900-01-20 18:00:00 | 1900-01-20 18:00:00
1000000951 | Z9999 | TEMPORARY NAME | 0000 | TMP | CC-101 | GEN | TMP |  |  | RAW | EA | [6 empty] | 1900-01-20 18:00:00 | 1900-01-20 18:00:00
1000000952 | Z9999 | TEMPORARY NAME | 0000 | TMP | CC-103 | GEN | TMP |  |  | RAW | EA | [6 empty] | 1900-01-20 18:00:00 | 1900-01-20 18:00:00
1000000953 | 04522 | GASKET | 5330 | TMP | CC-101 | OEM | TMP | GASKET: 510;ENERGYEN | GASKET:TYPE OR USAGE JOINT FLANGE; MANUFACTURER ENERGYEN CORPORATION CO.; P/N.5 10 | CAT | EA |  |  |  |  | 0OacmP9h0V |  | 1900-01-20 18:00:00 | 1900-01-20 18:00:00
1000000954 | 04522 | GASKET | 5330 | TMP | CC-101 | OEM | TMP | GASKET: HB150X100-135H;HAC23AP001-G1;GE | GASKET:PART FOR PUMP,CENTRIFUGAL; MODEL/TYPE HB150X100-135H; MANUFACTURER GENERAL ELECTRIC CO.; P/N.HAC23AP001-G1 | QA | EA |  |  |  |  | 0OacmP9h0V |  | 1900-01-20 18:00:00 | 2022-02-13 11:50:36
1000000955 | 04522 | GASKET | 5330 | TMP | CC-101 | OEM | TMP | GASKET: WKTB7;KSB | GASKET:DIMENSIONS/RATING 102 X 140 X 0.5 MM; PART FOR PUMP,CENTRIFUGAL; MODEL/TYPE WKTB7; EQUIPMENT DATA MAX HEAD 370 M,MIN HEAD 90 M,MAX WORKING PRESSURE 40 BAR; MANUFACTURER KSB PUMPS LTD. | CAT | EA |  |  |  |  | 0OacmP9h0V |  | 1900-01-20 18:00:00 | 1900-01-20 18:00:00
1000000956 | 04522 | GASKET | 5330 | TMP | CC-101 | OEM | TMP | GASKET: KSB | GASKET:DIMENSIONS/RATING 102 X 400 X 140 X 0.5 MM; PART FOR PUMP,CENTRIFUGAL; MODEL/TYPE WKTB; EQUIPMENT DATA MAX HEAD 370 M,MIN HEAD 90 M,MAX WORKING PRESSURE 40 BAR; MANUFACTURER KSB PUMPS LTD. | CAT | EA |  |  |  |  | 0OacmP9h0V |  | 1900-01-20 18:00:00 | 1900-01-20 18:00:00
1000000957 | Z9999 | TEMPORARY NAME | 0000 | TMP | CC-103 | GEN | TMP |  |  | RAW | EA | [6 empty] | 1900-01-20 18:00:00 | 1900-01-20 18:00:00
1000000958 | 04522 | GASKET | 5330 | TMP | CC-101 | OEM | TMP | GASKET: ENERGYEN | GASKET:TYPE OR USAGE RELIEF VALVE; MANUFACTURER ENERGYEN CORPORATION CO.; P/N.P1-2 P2-2 | QA | EA |  |  |  |  | 0OacmP9h0V |  | 1900-01-20 18:00:00 | 2022-02-13 12:11:09
1000000959 | 04522 | GASKET | 5330 | TMP | CC-101 | OEM | TMP | GASKET: RGF;805071;W&T | GASKET:TYPE OR USAGE PROFILE,BETWEEN VALVE BODY AND COVER; DIMENSIONS/RATING 269.5 X 245 MM; PART FOR VALVE,CONTROL,PNEUMATIC; MODEL/TYPE RG F; MANUFACTURER WELLAND & TUXHORN AG; P/N.805071; POS.IT.53 | QA | EA |  |  |  |  | 0OacmP9h0V |  | 1900-01-20 18:00:00 | 2022-02-13 12:11:09
1000000960 | 04522 | GASKET | 5330 | TMP | CC-101 | OEM | TMP | GASKET: RGF;804979;W&T | GASKET:TYPE OR USAGE PROFILE,BETWEEN VALVE BODY AND COVER; DIMENSIONS/RATING 399.5 X 375 MM; PART FOR VALVE,CONTROL,PNEUMATIC; MODEL/TYPE RG F; MANUFACTURER WELLAND & TUXHORN AG; P/N.804979; POS.IT.53; ADDITIONAL DETAILS SHUT OFF | QA | EA |  |  |  |  | 0OacmP9h0V |  | 1900-01-20 18:00:00 | 2022-02-13 12:11:09
1000000961 | 04522 | GASKET | 5330 | TMP | CC-101 | OEM | TMP | GASKET: RGFD3224;S04347;W&T | GASKET:DIMENSIONS/RATING 204 X 170 MM; PART FOR VALVE,CONTROL,PNEUMATIC; MODEL/TYPE RG F D3 224; MANUFACTURER WELLAND & TUXHORN AG; P/N.S04347; POS.IT.353; ADDITIONAL DETAILS INSTALLED IN: STEAM CONVERTING SYSTEM | QA | EA |  |  |  |  | 0OacmP9h0V |  | 1900-01-20 18:00:00 | 2022-02-13 12:11:09
1000000962 | 04522 | GASKET | 5330 | TMP | CC-101 | OEM | TMP | GASKET: R FD3364;S14113;W&T | GASKET:DIMENSIONS/RATING 315 X 275 MM; PART FOR VALVE,CONTROL,PNEUMATIC; MODEL/TYPE RG F D3 364; MANUFACTURER WELLAND & TUXHORN AG; P/N.S14113; POS.IT.363; ADDITIONAL DETAILS INSTALLED IN: STEAM CONVERTING SYSTEM | QA | EA |  |  |  |  | 0OacmP9h0V |  | 1900-01-20 18:00:00 | 2022-02-13 12:11:09
1000000963 | 04522 | GASKET | 5330 | TMP | CC-101 | OEM | TMP | GASKET: RGFD3127;814821;W&T | GASKET:DIMENSIONS/RATING 103 X 81 MM; PART FOR VALVE,CONTROL,PNEUMATIC; MODEL/TYPE RG F D3 127; MANUFACTURER WELLAND & TUXHORN AG; P/N.814821; POS.IT.86; ADDITIONAL DETAILS INSTALLED IN: STEAM CONVERTING SYSTEM | QA | EA |  |  |  |  | 0OacmP9h0V |  | 1900-01-20 18:00:00 | 2022-02-13 12:11:09
1000000964 | 04522 | GASKET | 5330 | TMP | CC-101 | OEM | TMP | GASKET: RGF;S05159;W&T | GASKET:DIMENSIONS/RATING 184.5 X 160 MM; PART FOR VALVE,CONTROL,PNEUMATIC; MODEL/TYPE RG F; MANUFACTURER WELLAND & TUXHORN AG; P/N.S05159; POS.IT.363; ADDITIONAL DETAILS INSTALLED IN: STEAM CONVERTING SYSTEM | QA | EA |  |  |  |  | 0OacmP9h0V |  | 1900-01-20 18:00:00 | 2022-02-13 12:11:09
1000000965 | 04522 | GASKET | 5330 | TMP | CC-101 | GEN | TMP |  |  | RAW | EA | [6 empty] | 1900-01-20 18:00:00 | 1900-01-20 18:00:00
1000000966 | 04522 | GASKET | 5330 | TMP | CC-101 | GEN | TMP |  |  | RAW | EA | [6 empty] | 1900-01-20 18:00:00 | 1900-01-20 18:00:00
1000000967 | 04522 | GASKET | 5330 | TMP | CC-101 | GEN | TMP |  |  | RAW | EA | [6 empty] | 1900-01-20 18:00:00 | 1900-01-20 18:00:00
1000000968 | 04522 | GASKET | 5330 | TMP | CC-101 | GEN | TMP |  |  | RAW | EA | [6 empty] | 1900-01-20 18:00:00 | 1900-01-20 18:00:00
1000000969 | 04522 | GASKET | 5330 | TMP | CC-101 | GEN | TMP |  |  | RAW | EA | [6 empty] | 1900-01-20 18:00:00 | 1900-01-20 18:00:00
1000000970 | 04522 | GASKET | 5330 | TMP | CC-101 | GEN | TMP |  |  | RAW | EA | [6 empty] | 1900-01-20 18:00:00 | 1900-01-20 18:00:00
1000000971 | 04522 | GASKET | 5330 | TMP | CC-101 | GEN | TMP |  |  | RAW | EA | [6 empty] | 1900-01-20 18:00:00 | 1900-01-20 18:00:00
1000000972 | 04522 | GASKET | 5330 | TMP | CC-101 | GEN | TMP |  |  | RAW | [7 empty] | 1900-01-20 18:00:00 | 1900-01-20 18:00:00
1000000973 | 04522 | GASKET | 5330 | TMP | CC-102 | GEN | TMP |  |  | RAW | EA | [6 empty] | 1900-01-20 18:00:00 | 1900-01-20 18:00:00
1000000974 | 04522 | GASKET | 5330 | TMP | CC-102 | GEN | TMP |  |  | RAW | EA | [6 empty] | 1900-01-20 18:00:00 | 1900-01-20 18:00:00
1000000975 | 04522 | GASKET | 5330 | TMP | CC-102 | GEN | TMP |  |  | RAW | EA | [6 empty] | 1900-01-20 18:00:00 | 1900-01-20 18:00:00
1000000976 | 04522 | GASKET | 5330 | TMP | CC-102 | GEN | TMP |  |  | RAW | EA | [6 empty] | 1900-01-20 18:00:00 | 1900-01-20 18:00:00
1000000977 | 04522 | GASKET | 5330 | TMP | CC-101 | OEM | TMP | GASKET: ENERGYEN | GASKET:TYPE OR USAGE MANHOLE; MANUFACTURER ENERGYEN CORPORATION CO. | CAT | EA |  |  |  |  | 0OacmP9h0V |  | 1900-01-20 18:00:00 | 1900-01-20 18:00:00
1000000978 | Z9999 | TEMPORARY NAME | 0000 | TMP | CC-101 | GEN | TMP |  |  | RAW | EA | [6 empty] | 1900-01-20 18:00:00 | 1900-01-20 18:00:00
1000000979 | Z9999 | TEMPORARY NAME | 0000 | TMP | CC-101 | GEN | TMP |  |  | RAW | EA | [6 empty] | 1900-01-20 18:00:00 | 1900-01-20 18:00:00
1000000980 | 04522 | GASKET | 5330 | TMP | CC-102 | GEN | TMP |  |  | RAW | SET | [6 empty] | 1900-01-20 18:00:00 | 1900-01-20 18:00:00
1000000981 | 04522 | GASKET | 5330 | TMP | CC-102 | GEN | TMP |  |  | RAW | SET | [6 empty] | 1900-01-20 18:00:00 | 1900-01-20 18:00:00
1000000982 | 04522 | GASKET | 5330 | TMP | CC-101 | GEN | TMP |  |  | RAW | SET | [6 empty] | 1900-01-20 18:00:00 | 1900-01-20 18:00:00
1000000983 | 04522 | GASKET | 5330 | TMP | CC-101 | GEN | TMP |  |  | RAW | EA | [6 empty] | 1900-01-20 18:00:00 | 1900-01-20 18:00:00
1000000984 | 04522 | GASKET | 5330 | TMP | CC-101 | GEN | TMP |  |  | RAW | EA | [6 empty] | 1900-01-20 18:00:00 | 1900-01-20 18:00:00
1000000985 | 04522 | GASKET | 5330 | TMP | CC-101 | GEN | TMP |  |  | RAW | EA | [6 empty] | 1900-01-20 18:00:00 | 1900-01-20 18:00:00
1000000986 | 04522 | GASKET | 5330 | TMP | CC-101 | GEN | TMP |  |  | RAW | EA | [6 empty] | 1900-01-20 18:00:00 | 1900-01-20 18:00:00
1000000987 | 04522 | GASKET | 5330 | TMP | CC-101 | GEN | TMP |  |  | RAW | EA | [6 empty] | 1900-01-20 18:00:00 | 1900-01-20 18:00:00
1000000988 | 04522 | GASKET | 5330 | TMP | CC-101 | GEN | TMP |  |  | RAW | EA | [6 empty] | 1900-01-20 18:00:00 | 1900-01-20 18:00:00
1000000989 | 04522 | GASKET | 5330 | TMP | CC-101 | GEN | TMP |  |  | RAW | EA | [6 empty] | 1900-01-20 18:00:00 | 1900-01-20 18:00:00
1000000990 | 04522 | GASKET | 5330 | TMP | CC-101 | GEN | TMP |  |  | RAW | Set | [6 empty] | 1900-01-20 18:00:00 | 1900-01-20 18:00:00
1000000991 | 04522 | GASKET | 5330 | TMP | CC-101 | GEN | TMP |  |  | RAW | EA | [6 empty] | 1900-01-20 18:00:00 | 1900-01-20 18:00:00
1000000992 | 04522 | GASKET | 5330 | TMP | CC-101 | GEN | TMP |  |  | RAW | EA | [6 empty] | 1900-01-20 18:00:00 | 1900-01-20 18:00:00
1000000993 | 04522 | GASKET | 5330 | TMP | CC-101 | GEN | TMP |  |  | RAW | EA | [6 empty] | 1900-01-20 18:00:00 | 1900-01-20 18:00:00
1000000994 | 04522 | GASKET | 5330 | TMP | CC-101 | GEN | TMP |  |  | RAW | EA | [6 empty] | 1900-01-20 18:00:00 | 1900-01-20 18:00:00
1000000995 | 04522 | GASKET | 5330 | TMP | CC-101 | OEM | TMP | GASKET: 41005;BAKER | GASKET:TYPE OR USAGE SEAT/CAGE; PART FOR VALVE,CONTROL,PNEUMATIC,GLOBE TYPE; MODEL/TYPE 41005; MANUFACTURER BAKER HUGHES; ADDITIONAL DETAILS INSTALLED IN: ECONOMIZER SYSTEM | CAT | EA |  |  |  |  | 0OacmP9h0V |  | 1900-01-20 18:00:00 | 1900-01-20 18:00:00
1000000996 | 04522 | GASKET | 5330 | TMP | CC-101 | OEM | TMP | GASKET: 41005;BAKER | GASKET:TYPE OR USAGE SEAT RING; PART FOR VALVE,CONTROL,PNEUMATIC,GLOBE TYPE; MODEL/TYPE 41005; MANUFACTURER BAKER HUGHES; ADDITIONAL DETAILS INSTALLED IN: ECONOMIZER SYSTEM | CAT | EA |  |  |  |  | 0OacmP9h0V |  | 1900-01-20 18:00:00 | 1900-01-20 18:00:00
1000000997 | 04522 | GASKET | 5330 | TMP | CC-101 | OEM | TMP | GASKET: 41005;BAKER | GASKET:TYPE OR USAGE SEAT RING; DIMENSIONS/RATING 0.18 X 8.62 X 9.5 IN; PART FOR VALVE,CONTROL,PNEUMATIC,GLOBE TYPE; MODEL/TYPE 41005; MANUFACTURER BAKER HUGHES; ADDITIONAL DETAILS INSTALLED IN: ECONOMIZER SYSTEM | CAT | EA |  |  |  |  | 0OacmP9h0V |  | 1900-01-20 18:00:00 | 1900-01-20 18:00:00
1000000998 | 04522 | GASKET | 5330 | TMP | CC-101 | OEM | TMP | GASKET: 41005;BAKER | GASKET:TYPE OR USAGE SEAT RING; PART FOR VALVE,CONTROL,PNEUMATIC,GLOBE TYPE; MODEL/TYPE 41005; MANUFACTURER BAKER HUGHES; ADDITIONAL DETAILS INSTALLED IN: ECONOMIZER SYSTEM | CAT | EA |  |  |  |  | 0OacmP9h0V |  | 1900-01-20 18:00:00 | 1900-01-20 18:00:00
1000000999 | 04522 | GASKET | 5330 | TMP | CC-101 | OEM | TMP | GASKET: 41005;BAKER | GASKET:TYPE OR USAGE SEAT RING; DIMENSIONS/RATING 41K,ASME CLASS 150 - 600; PART FOR VALVE,CONTROL,PNEUMATIC,GLOBE TYPE; MODEL/TYPE 41005; MANUFACTURER BAKER HUGHES; ADDITIONAL DETAILS INSTALLED IN: ECONOMIZER SYSTEM | CAT | EA |  |  |  |  | 0OacmP9h0V |  | 1900-01-20 18:00:00 | 1900-01-20 18:00:00
1000001000 | 04522 | GASKET | 5330 | TMP | CC-101 | OEM | TMP | GASKET: 41005;BAKER | GASKET:TYPE OR USAGE CAGE/SEAT; DIMENSIONS/RATING 41K,12 IN,ASME CLASS 150/1500; PART FOR VALVE,CONTROL,PNEUMATIC,GLOBE TYPE; MODEL/TYPE 41005; MANUFACTURER BAKER HUGHES; ADDITIONAL DETAILS INSTALLED IN: ECONOMIZER SYSTEM | CAT | EA |  |  |  |  | 0OacmP9h0V |  | 1900-01-20 18:00:00 | 1900-01-20 18:00:00
1000001001 | 37840 | GASKET,SPIRAL WOUND | 5330 | TMP | CC-101 | GEN | TMP |  |  | RAW | EA | [6 empty] | 1900-01-20 18:00:00 | 1900-01-20 18:00:00
1000001002 | 37840 | GASKET,SPIRAL WOUND | 5330 | TMP | CC-101 | GEN | TMP |  |  | RAW | EA | [6 empty] | 1900-01-20 18:00:00 | 1900-01-20 18:00:00
1000001003 | 37840 | GASKET,SPIRAL WOUND | 5330 | TMP | CC-101 | GEN | TMP |  |  | RAW | EA | [6 empty] | 1900-01-20 18:00:00 | 1900-01-20 18:00:00
1000001004 | 37840 | GASKET,SPIRAL WOUND | 5330 | TMP | CC-101 | GEN | TMP |  |  | RAW | EA | [6 empty] | 1900-01-20 18:00:00 | 1900-01-20 18:00:00
1000001005 | 37840 | GASKET,SPIRAL WOUND | 5330 | TMP | CC-101 | GEN | TMP |  |  | RAW | EA | [6 empty] | 1900-01-20 18:00:00 | 1900-01-20 18:00:00
1000001006 | 37840 | GASKET,SPIRAL WOUND | 5330 | TMP | CC-101 | GEN | TMP |  |  | RAW | EA | [6 empty] | 1900-01-20 18:00:00 | 1900-01-20 18:00:00
1000001007 | 37840 | GASKET,SPIRAL WOUND | 5330 | TMP | CC-101 | GEN | TMP |  |  | RAW | EA | [6 empty] | 1900-01-20 18:00:00 | 1900-01-20 18:00:00
1000001008 | 37840 | GASKET,SPIRAL WOUND | 5330 | TMP | CC-101 | GEN | TMP |  |  | RAW | EA | [6 empty] | 1900-01-20 18:00:00 | 1900-01-20 18:00:00
1000001009 | 37840 | GASKET,SPIRAL WOUND | 5330 | TMP | CC-101 | GEN | TMP |  |  | RAW | EA | [6 empty] | 1900-01-20 18:00:00 | 1900-01-20 18:00:00
1000001010 | 37840 | GASKET,SPIRAL WOUND | 5330 | TMP | CC-101 | GEN | TMP |  |  | RAW | EA | [6 empty] | 1900-01-20 18:00:00 | 1900-01-20 18:00:00
1000001011 | 37840 | GASKET,SPIRAL WOUND | 5330 | TMP | CC-101 | GEN | TMP |  |  | RAW | EA | [6 empty] | 1900-01-20 18:00:00 | 1900-01-20 18:00:00
1000001012 | 37840 | GASKET,SPIRAL WOUND | 5330 | TMP | CC-101 | GEN | TMP |  |  | RAW | EA | [6 empty] | 1900-01-20 18:00:00 | 1900-01-20 18:00:00
1000001013 | 37840 | GASKET,SPIRAL WOUND | 5330 | TMP | CC-101 | GEN | TMP |  |  | RAW | EA | [6 empty] | 1900-01-20 18:00:00 | 1900-01-20 18:00:00
1000001014 | 37840 | GASKET,SPIRAL WOUND | 5330 | TMP | CC-101 | GEN | TMP |  |  | RAW | EA | [6 empty] | 1900-01-20 18:00:00 | 1900-01-20 18:00:00
1000001015 | 37840 | GASKET,SPIRAL WOUND | 5330 | TMP | CC-101 | GEN | TMP |  |  | RAW | EA | [6 empty] | 1900-01-20 18:00:00 | 1900-01-20 18:00:00
1000001016 | 37840 | GASKET,SPIRAL WOUND | 5330 | TMP | CC-101 | GEN | TMP |  |  | RAW | EA | [6 empty] | 1900-01-20 18:00:00 | 1900-01-20 18:00:00
1000001017 | 37840 | GASKET,SPIRAL WOUND | 5330 | TMP | CC-101 | GEN | TMP |  |  | RAW | EA | [6 empty] | 1900-01-20 18:00:00 | 1900-01-20 18:00:00
1000001018 | 37840 | GASKET,SPIRAL WOUND | 5330 | TMP | CC-101 | GEN | TMP |  |  | RAW | EA | [6 empty] | 1900-01-20 18:00:00 | 1900-01-20 18:00:00
1000001019 | 37840 | GASKET,SPIRAL WOUND | 5330 | TMP | CC-101 | GEN | TMP |  |  | RAW | EA | [6 empty] | 1900-01-20 18:00:00 | 1900-01-20 18:00:00
1000001020 | 37840 | GASKET,SPIRAL WOUND | 5330 | TMP | CC-101 | GEN | TMP |  |  | RAW | EA | [6 empty] | 1900-01-20 18:00:00 | 1900-01-20 18:00:00
1000001021 | 37840 | GASKET,SPIRAL WOUND | 5330 | TMP | CC-101 | GEN | TMP |  |  | RAW | EA | [6 empty] | 1900-01-20 18:00:00 | 1900-01-20 18:00:00
1000001022 | 37840 | GASKET,SPIRAL WOUND | 5330 | TMP | CC-101 | GEN | TMP |  |  | RAW | EA | [6 empty] | 1900-01-20 18:00:00 | 1900-01-20 18:00:00
1000001023 | 37840 | GASKET,SPIRAL WOUND | 5330 | TMP | CC-101 | GEN | TMP |  |  | RAW | EA | [6 empty] | 1900-01-20 18:00:00 | 1900-01-20 18:00:00
1000001024 | 04522 | GASKET | 5330 | TMP | CC-101 | GEN | TMP |  |  | RAW | EA | [6 empty] | 1900-01-20 18:00:00 | 1900-01-20 18:00:00
1000001025 | 04522 | GASKET | 5330 | TMP | CC-101 | GEN | TMP |  |  | RAW | EA | [6 empty] | 1900-01-20 18:00:00 | 1900-01-20 18:00:00
1000001026 | 04522 | GASKET | 5330 | TMP | CC-101 | GEN | TMP |  |  | RAW | EA | [6 empty] | 1900-01-20 18:00:00 | 1900-01-20 18:00:00
1000001027 | 04522 | GASKET | 5330 | TMP | CC-101 | GEN | TMP |  |  | RAW | EA | [6 empty] | 1900-01-20 18:00:00 | 1900-01-20 18:00:00
1000001028 | 04522 | GASKET | 5330 | TMP | CC-101 | GEN | TMP |  |  | RAW | EA | [6 empty] | 1900-01-20 18:00:00 | 1900-01-20 18:00:00
1000001029 | 37840 | GASKET,SPIRAL WOUND | 5330 | TMP | CC-101 | OEM | TMP | GASKET,SW: | GASKET,SPIRAL WOUND:DIMENSIONS/RATING 16 IN; MATERIAL STAINLESS STEEL 316L; PART FOR VALVE,CONTROL,PNEUMATIC,GLOBE TYPE; MODEL/TYPE 41005; MANUFACTURER BAKER HUGHES; P/N.41005; ADDITIONAL DETAILS INSTALLED IN: ECONOMIZER SYSTEM | CAT | EA |  |  |  |  | 0OacmP9h0V |  | 1900-01-20 18:00:00 | 1900-01-20 18:00:00
1000001030 | 37840 | GASKET,SPIRAL WOUND | 5330 | TMP | CC-101 | OEM | TMP | GASKET,SW: | GASKET,SPIRAL WOUND:TYPE OR USAGE SEAT; PART FOR VALVE,CONTROL,PNEUMATIC,GLOBE TYPE; MODEL/TYPE 41005; MANUFACTURER BAKER HUGHES; ADDITIONAL DETAILS INSTALLED IN: ECONOMIZER SYSTEM | CAT | EA |  |  |  |  | 0OacmP9h0V |  | 1900-01-20 18:00:00 | 1900-01-20 18:00:00
1000001031 | 04522 | GASKET | 5330 | TMP | CC-101 | OEM | TMP | GASKET: ENERGYEN | GASKET:TYPE OR USAGE VENT; MANUFACTURER ENERGYEN CORPORATION CO. | CAT | EA |  |  |  |  | 0OacmP9h0V |  | 1900-01-20 18:00:00 | 1900-01-20 18:00:00
1000001032 | 20824 | GASKET AND PREFORMED PACKING SET | 5330 | TMP | CC-101 | OEM | TMP | GASKET-PACKING SET: FULL;IT.25,28,29,30;S&S | GASKET AND PREFORMED PACKING SET:TYPE OR USAGE FULL; PART FOR VALVE,PRESSURE CONTROL; MANUFACTURER S&S VALVE; POS.IT.25,28,29,30; ADDITIONAL DETAILS INSTALLED IN: FUEL GAS HEATER INLET | QA | SET |  |  |  |  | 0OacmP9h0V |  | 1900-01-20 18:00:00 | 2022-02-12 22:53:45
1000001033 | 20824 | GASKET AND PREFORMED PACKING SET | 5330 | TMP | CC-101 | OEM | TMP | GASKET-PACKING SET: FULL;IT.25,28,30;S&S | GASKET AND PREFORMED PACKING SET:TYPE OR USAGE FULL; PART FOR VALVE,PRESSURE CONTROL; MANUFACTURER S&S VALVE; POS.IT.25,28,30; ADDITIONAL DETAILS INSTALLED IN: FUEL GAS HEATER INLET | QA | SET |  |  |  |  | 0OacmP9h0V |  | 1900-01-20 18:00:00 | 2022-02-12 22:53:45
1000001034 | 20824 | GASKET AND PREFORMED PACKING SET | 5330 | TMP | CC-101 | OEM | TMP | GASKET-PACKING SET: FULL;IT.25,28,29,30;S&S | GASKET AND PREFORMED PACKING SET:TYPE OR USAGE FULL; PART FOR VALVE,PRESSURE CONTROL; MANUFACTURER S&S VALVE; POS.IT.25,28,29,30; ADDITIONAL DETAILS INSTALLED IN: FUEL GAS HEATER INLET | QA | SET |  |  |  |  | 0OacmP9h0V |  | 1900-01-20 18:00:00 | 2022-02-12 22:54:14
1000001035 | 20824 | GASKET AND PREFORMED PACKING SET | 5330 | TMP | CC-101 | OEM | TMP | GASKET-PACKING SET: FULL;IT.25,28,29,30;S&S | GASKET AND PREFORMED PACKING SET:TYPE OR USAGE FULL; PART FOR VALVE,PRESSURE CONTROL; MANUFACTURER S&S VALVE; POS.IT.25,28,29,30; ADDITIONAL DETAILS INSTALLED IN: FUEL GAS HEATER INLET | QA | SET |  |  |  |  | 0OacmP9h0V |  | 1900-01-20 18:00:00 | 2022-02-12 22:54:14
1000001036 | 20824 | GASKET AND PREFORMED PACKING SET | 5330 | TMP | CC-101 | OEM | TMP | GASKET-PACKING SET: FULL;IT.8,55;S&S | GASKET AND PREFORMED PACKING SET:TYPE OR USAGE FULL; PART FOR VALVE,PRESSURE CONTROL; MANUFACTURER S&S VALVE; POS.IT.8,55; ADDITIONAL DETAILS INSTALLED IN: FUEL GAS HEATER INLET | QA | SET |  |  |  |  | 0OacmP9h0V |  | 1900-01-20 18:00:00 | 2022-02-12 22:54:14
1000001037 | 20824 | GASKET AND PREFORMED PACKING SET | 5330 | TMP | CC-101 | OEM | TMP | GASKET-PACKING SET: FULL;IT.25,28,29,30;S&S | GASKET AND PREFORMED PACKING SET:TYPE OR USAGE FULL; PART FOR VALVE,PRESSURE CONTROL; MANUFACTURER S&S VALVE; POS.IT.25,28,29,30; ADDITIONAL DETAILS INSTALLED IN: FUEL GAS HEATER INLET | QA | SET |  |  |  |  | 0OacmP9h0V |  | 1900-01-20 18:00:00 | 2022-02-12 22:54:14
1000001038 | 20824 | GASKET AND PREFORMED PACKING SET | 5330 | TMP | CC-101 | OEM | TMP | GASKET-PACKING SET: FULL;IT.25,28,29,30;S&S | GASKET AND PREFORMED PACKING SET:TYPE OR USAGE FULL; PART FOR VALVE,PRESSURE CONTROL; MANUFACTURER S&S VALVE; POS.IT.25,28,29,30; ADDITIONAL DETAILS INSTALLED IN: FUEL GAS HEATER INLET | QA | SET |  |  |  |  | 0OacmP9h0V |  | 1900-01-20 18:00:00 | 2022-02-12 22:52:48
1000001039 | 20824 | GASKET AND PREFORMED PACKING SET | 5330 | TMP | CC-101 | OEM | TMP | GASKET-PACKING SET: FULL;IT.25,28,30;S&S | GASKET AND PREFORMED PACKING SET:TYPE OR USAGE FULL; PART FOR VALVE,PRESSURE CONTROL; MANUFACTURER S&S VALVE; POS.IT.25,28,30; ADDITIONAL DETAILS INSTALLED IN: FUEL GAS HEATER INLET | QA | SET |  |  |  |  | qkZ9CfQi5V |  | 1900-01-20 18:00:00 | 2022-02-12 22:52:48
1000001040 | 04522 | GASKET | 5330 | TMP | CC-101 | GEN | TMP |  |  | RAW | EA | [6 empty] | 1900-01-20 18:00:00 | 1900-01-20 18:00:00
1000001041 | 20827 | GASKET SET | 5330 | TMP | CC-101 | GEN | TMP |  |  | RAW | EA | [6 empty] | 1900-01-20 18:00:00 | 1900-01-20 18:00:00
1000001042 | 20827 | GASKET SET | 5330 | TMP | CC-101 | GEN | TMP |  |  | RAW | EA | [6 empty] | 1900-01-20 18:00:00 | 1900-01-20 18:00:00
1000001043 | 20827 | GASKET SET | 5330 | TMP | CC-101 | OEM | TMP | GASKET SET: STARFLOW P3;IT.40-42,62;SARASIN | GASKET SET:MATERIAL ASME SA240 GRADE 316L; PART FOR VALVE,SAFETY RELIEF; MODEL/TYPE STARFLOW P3 SERIES; EQUIPMENT DATA DN200 CL300 RF X DN250 CL150 RF; MANUFACTURER SARASIN-RSBD; DWG.P89T2330A-Q-HLONSVMM; POS.IT.40-42,62 | QA | SET |  |  |  |  | 0OacmP9h0V |  | 1900-01-20 18:00:00 | 2022-02-12 21:35:58
1000001044 | 20827 | GASKET SET | 5330 | TMP | CC-101 | OEM | TMP | GASKET SET: STARFLOW P3;IT.40-42,62;SARASIN | GASKET SET:MATERIAL ASME SA240, GRADE 316L; PART FOR VALVE,SAFETY RELIEF; MODEL/TYPE STARFLOW P3 SERIES; EQUIPMENT DATA DN25 CL150 RF X DN50 CL150 RF; MANUFACTURER SARASIN-RSBD; DWG.P12D1330A-Q-LOSVWMM; POS.IT.40-42,62 | QA | SET |  |  |  |  | 0OacmP9h0V |  | 1900-01-20 18:00:00 | 2022-02-12 21:35:48
1000001045 | 20827 | GASKET SET | 5330 | TMP | CC-101 | GEN | TMP |  |  | RAW | EA | [6 empty] | 1900-01-20 18:00:00 | 1900-01-20 18:00:00
1000001046 | 20827 | GASKET SET | 5330 | TMP | CC-101 | GEN | TMP |  |  | RAW | EA | [6 empty] | 1900-01-20 18:00:00 | 1900-01-20 18:00:00
1000001047 | 20827 | GASKET SET | 5330 | TMP | CC-102 | OEM | TMP | GASKET SET: MV7306;GE | GASKET SET:PART FOR TRANSFORMER,MEDIUM VOLTAGE,VFD; MODEL/TYPE MV7306; MANUFACTURER GENERAL ELECTRIC CO. | CAT | SET |  |  |  |  | 0OacmP9h0V |  | 1900-01-20 18:00:00 | 1900-01-20 18:00:00
1000001048 | 20827 | GASKET SET | 5330 | TMP | CC-101 | GEN | TMP |  |  | RAW | EA | [6 empty] | 1900-01-20 18:00:00 | 1900-01-20 18:00:00
1000001049 | 20827 | GASKET SET | 5330 | TMP | CC-101 | GEN | TMP |  |  | RAW | EA | [6 empty] | 1900-01-20 18:00:00 | 1900-01-20 18:00:00
1000001050 | 20827 | GASKET SET | 5330 | TMP | CC-101 | GEN | TMP |  |  | RAW | EA | [6 empty] | 1900-01-20 18:00:00 | 1900-01-20 18:00:00
1000001051 | 20827 | GASKET SET | 5330 | TMP | CC-101 | GEN | TMP |  |  | RAW | EA | [6 empty] | 1900-01-20 18:00:00 | 1900-01-20 18:00:00
1000001052 | Z9999 | TEMPORARY NAME | 0000 | TMP | CC-103 | GEN | TMP |  |  | RAW | EA | [6 empty] | 1900-01-20 18:00:00 | 1900-01-20 18:00:00
1000001053 | Z9999 | TEMPORARY NAME | 0000 | TMP | CC-103 | GEN | TMP |  |  | RAW | EA | [6 empty] | 1900-01-20 18:00:00 | 1900-01-20 18:00:00
1000001054 | 07428 | GAUGE,PRESSURE,DIAL INDICATING | 6685 | TMP | CC-103 | GEN | TMP | GAUGE,PRESS: | GAUGE,PRESSURE,DIAL INDICATING: | RAW | EA | [6 empty] | 1900-01-20 18:00:00 | 1900-01-20 18:00:00
1000001055 | Z9999 | TEMPORARY NAME | 0000 | TMP | CC-103 | GEN | TMP |  |  | RAW | EA | [6 empty] | 1900-01-20 18:00:00 | 1900-01-20 18:00:00
1000001056 | Z9999 | TEMPORARY NAME | 0000 | TMP | CC-103 | GEN | TMP |  |  | RAW | EA | [6 empty] | 1900-01-20 18:00:00 | 1900-01-20 18:00:00
1000001057 | 03377 | INDICATOR,LIQUID QUANTITY | 6680 | TMP | CC-102 | GEN | TMP |  |  | RAW | EA | [6 empty] | 1900-01-20 18:00:00 | 1900-01-20 18:00:00
1000001058 | 03377 | INDICATOR,LIQUID QUANTITY | 6680 | TMP | CC-102 | GEN | TMP |  |  | RAW | SET | [6 empty] | 1900-01-20 18:00:00 | 1900-01-20 18:00:00
1000001059 | 03377 | INDICATOR,LIQUID QUANTITY | 6680 | TMP | CC-103 | GEN | TMP |  |  | RAW | EA | [6 empty] | 1900-01-20 18:00:00 | 1900-01-20 18:00:00
1000001060 | 03377 | INDICATOR,LIQUID QUANTITY | 6680 | TMP | CC-103 | GEN | TMP |  |  | RAW | EA | [6 empty] | 1900-01-20 18:00:00 | 1900-01-20 18:00:00
1000001061 | Z9999 | TEMPORARY NAME | 0000 | TMP | CC-103 | GEN | TMP |  |  | RAW | EA | [6 empty] | 1900-01-20 18:00:00 | 1900-01-20 18:00:00
1000001062 | Z9999 | TEMPORARY NAME | 0000 | TMP | CC-103 | GEN | TMP |  |  | RAW | SET | [6 empty] | 1900-01-20 18:00:00 | 1900-01-20 18:00:00
1000001063 | Z9999 | TEMPORARY NAME | 0000 | TMP | CC-103 | GEN | TMP |  |  | RAW | SET | [6 empty] | 1900-01-20 18:00:00 | 1900-01-20 18:00:00
1000001064 | Z9999 | TEMPORARY NAME | 0000 | TMP | CC-103 | GEN | TMP |  |  | RAW | SET | [6 empty] | 1900-01-20 18:00:00 | 1900-01-20 18:00:00
1000001065 | Z9999 | TEMPORARY NAME | 0000 | TMP | CC-103 | GEN | TMP |  |  | RAW | SET | [6 empty] | 1900-01-20 18:00:00 | 1900-01-20 18:00:00
1000001066 | 07428 | GAUGE,PRESSURE,DIAL INDICATING | 6685 | TMP | CC-103 | GEN | TMP | GAUGE,PRESS: | GAUGE,PRESSURE,DIAL INDICATING: | RAW | EA | [6 empty] | 1900-01-20 18:00:00 | 1900-01-20 18:00:00
1000001067 | 07428 | GAUGE,PRESSURE,DIAL INDICATING | 6685 | TMP | CC-103 | GEN | TMP | GAUGE,PRESS: | GAUGE,PRESSURE,DIAL INDICATING: | RAW | EA | [6 empty] | 1900-01-20 18:00:00 | 1900-01-20 18:00:00
1000001068 | 07428 | GAUGE,PRESSURE,DIAL INDICATING | 6685 | TMP | CC-103 | GEN | TMP | GAUGE,PRESS: | GAUGE,PRESSURE,DIAL INDICATING: | RAW | EA | [6 empty] | 1900-01-20 18:00:00 | 1900-01-20 18:00:00
1000001069 | 07428 | GAUGE,PRESSURE,DIAL INDICATING | 6685 | TMP | CC-103 | GEN | TMP | GAUGE,PRESS: | GAUGE,PRESSURE,DIAL INDICATING: | RAW | EA | [6 empty] | 1900-01-20 18:00:00 | 1900-01-20 18:00:00
1000001070 | 07428 | GAUGE,PRESSURE,DIAL INDICATING | 6685 | TMP | CC-103 | GEN | TMP | GAUGE,PRESS: | GAUGE,PRESSURE,DIAL INDICATING: | RAW | EA | [6 empty] | 1900-01-20 18:00:00 | 1900-01-20 18:00:00
1000001071 | 07428 | GAUGE,PRESSURE,DIAL INDICATING | 6685 | TMP | CC-103 | GEN | TMP | GAUGE,PRESS: | GAUGE,PRESSURE,DIAL INDICATING: | RAW | EA | [6 empty] | 1900-01-20 18:00:00 | 1900-01-20 18:00:00
1000001072 | Z9999 | TEMPORARY NAME | 0000 | TMP | CC-103 | GEN | TMP |  |  | RAW | EA | [6 empty] | 1900-01-20 18:00:00 | 1900-01-20 18:00:00
1000001073 | Z9999 | TEMPORARY NAME | 0000 | TMP | CC-103 | GEN | TMP |  |  | RAW | EA | [6 empty] | 1900-01-20 18:00:00 | 1900-01-20 18:00:00
1000001074 | Z9999 | TEMPORARY NAME | 0000 | TMP | CC-103 | GEN | TMP |  |  | RAW | EA | [6 empty] | 1900-01-20 18:00:00 | 1900-01-20 18:00:00
1000001075 | 07428 | GAUGE,PRESSURE,DIAL INDICATING | 6685 | TMP | CC-103 | GEN | TMP | GAUGE,PRESS: | GAUGE,PRESSURE,DIAL INDICATING: | RAW | EA | [6 empty] | 1900-01-20 18:00:00 | 1900-01-20 18:00:00
1000001076 | 07428 | GAUGE,PRESSURE,DIAL INDICATING | 6685 | TMP | CC-103 | GEN | TMP | GAUGE,PRESS: | GAUGE,PRESSURE,DIAL INDICATING: | RAW | EA | [6 empty] | 1900-01-20 18:00:00 | 1900-01-20 18:00:00
1000001077 | 07428 | GAUGE,PRESSURE,DIAL INDICATING | 6685 | TMP | CC-103 | GEN | TMP | GAUGE,PRESS: | GAUGE,PRESSURE,DIAL INDICATING: | RAW | EA | [6 empty] | 1900-01-20 18:00:00 | 1900-01-20 18:00:00
1000001078 | 07428 | GAUGE,PRESSURE,DIAL INDICATING | 6685 | TMP | CC-103 | GEN | TMP | GAUGE,PRESS: | GAUGE,PRESSURE,DIAL INDICATING: | RAW | EA | [6 empty] | 1900-01-20 18:00:00 | 1900-01-20 18:00:00
1000001079 | Z9999 | TEMPORARY NAME | 0000 | TMP | CC-103 | GEN | TMP |  |  | RAW | EA | [6 empty] | 1900-01-20 18:00:00 | 1900-01-20 18:00:00
1000001080 | 07428 | GAUGE,PRESSURE,DIAL INDICATING | 6685 | TMP | CC-103 | GEN | TMP | GAUGE,PRESS: | GAUGE,PRESSURE,DIAL INDICATING: | RAW | EA | [6 empty] | 1900-01-20 18:00:00 | 1900-01-20 18:00:00
1000001081 | 07428 | GAUGE,PRESSURE,DIAL INDICATING | 6685 | TMP | CC-103 | GEN | TMP | GAUGE,PRESS: | GAUGE,PRESSURE,DIAL INDICATING: | RAW | EA | [6 empty] | 1900-01-20 18:00:00 | 1900-01-20 18:00:00
1000001082 | 07428 | GAUGE,PRESSURE,DIAL INDICATING | 6685 | TMP | CC-103 | GEN | TMP | GAUGE,PRESS: | GAUGE,PRESSURE,DIAL INDICATING: | RAW | EA | [6 empty] | 1900-01-20 18:00:00 | 1900-01-20 18:00:00
1000001083 | 07428 | GAUGE,PRESSURE,DIAL INDICATING | 6685 | TMP | CC-103 | GEN | TMP | GAUGE,PRESS: | GAUGE,PRESSURE,DIAL INDICATING: | RAW | EA | [6 empty] | 1900-01-20 18:00:00 | 1900-01-20 18:00:00
1000001084 | 07428 | GAUGE,PRESSURE,DIAL INDICATING | 6685 | TMP | CC-103 | GEN | TMP | GAUGE,PRESS: 0-16BAR;40MM;G1/8;CB;PLASTIC | GAUGE,PRESSURE,DIAL INDICATING:SCALE RANGE 0 TO 16 BAR; DIAL SIZE 40 MM; CONNECTION SIZE G1/8; CONNECTION LOCATION CENTRE BACK; CASE MATERIAL PLASTIC; MOUNTING DATA DIRECT; TEMPERATURE RATING 10 TO 60 DEG C; TEMPERATURE RATING 10 TO 60 DEG C | QA | EA |  |  |  |  | sae6WykHwy |  | 1900-01-20 18:00:00 | 2022-02-05 22:55:34
1000001085 | 07428 | GAUGE,PRESSURE,DIAL INDICATING | 6685 | TMP | CC-103 | GEN | TMP | GAUGE,PRESS: | GAUGE,PRESSURE,DIAL INDICATING: | RAW | EA | [6 empty] | 1900-01-20 18:00:00 | 1900-01-20 18:00:00
1000001086 | 07428 | GAUGE,PRESSURE,DIAL INDICATING | 6685 | TMP | CC-103 | GEN | TMP | GAUGE,PRESS: 0-16BAR;40MM;G1/8;CB;PLASTIC | GAUGE,PRESSURE,DIAL INDICATING:SCALE RANGE 0 TO 16 BAR; DIAL SIZE 40 MM; CONNECTION SIZE G1/8; CONNECTION LOCATION CENTRE BACK; CASE MATERIAL PLASTIC; MOUNTING DATA DIRECT; TEMPERATURE RATING 10 TO 60 DEG C; TEMPERATURE RATING 10 TO 60 DEG C | QA | EA |  |  |  |  | sae6WykHwy |  | 1900-01-20 18:00:00 | 2022-02-05 22:55:43
1000001087 | 07428 | GAUGE,PRESSURE,DIAL INDICATING | 6685 | TMP | CC-103 | GEN | TMP | GAUGE,PRESS: | GAUGE,PRESSURE,DIAL INDICATING: | RAW | EA | [6 empty] | 1900-01-20 18:00:00 | 1900-01-20 18:00:00
1000001088 | 07428 | GAUGE,PRESSURE,DIAL INDICATING | 6685 | TMP | CC-103 | GEN | TMP | GAUGE,PRESS: | GAUGE,PRESSURE,DIAL INDICATING: | RAW | EA | [6 empty] | 1900-01-20 18:00:00 | 1900-01-20 18:00:00
1000001089 | 07428 | GAUGE,PRESSURE,DIAL INDICATING | 6685 | TMP | CC-103 | GEN | TMP | GAUGE,PRESS: 0-10BAR;100MM;1/2NPT;LWR;SS304 | GAUGE,PRESSURE,DIAL INDICATING:SCALE RANGE 0 TO 10 BAR; DIAL SIZE 100 MM; CONNECTION SIZE 1/2 IN NPT; CONNECTION LOCATION LOWER; CONNECTION MATERIAL STAINLESS STEEL 316; CASE MATERIAL STAINLESS STEEL 304; ADDITIONAL FEATURES BG410Z-GB- UZEZCZZ-ZZZ | QA | EA |  |  |  |  | sae6WykHwy |  | 1900-01-20 18:00:00 | 2022-02-05 22:37:04
1000001090 | 07428 | GAUGE,PRESSURE,DIAL INDICATING | 6685 | TMP | CC-103 | GEN | TMP | GAUGE,PRESS: 0-6BAR;100MM;1/2NPT;LWR;SS304 | GAUGE,PRESSURE,DIAL INDICATING:SCALE RANGE 0 TO 6 BAR; DIAL SIZE 100 MM; CONNECTION SIZE 1/2 IN NPT; CONNECTION LOCATION LOWER; CONNECTION MATERIAL STAINLESS STEEL 316; CASE MATERIAL STAINLESS STEEL 304 | QA | EA |  |  |  |  | sae6WykHwy |  | 1900-01-20 18:00:00 | 2022-02-05 22:37:04
1000001091 | 07329 | THERMOMETER,SELF-INDICATING,BIMETALLIC | 6685 | TMP | CC-103 | GEN | TMP | THERMOMETER: 0-80DEG C;100MM;1/2NPT;CB;SS304 | THERMOMETER,SELF-INDICATING,BIMETALLIC:SCALE RANGE 0 TO 80 DEG C; DIAL SIZE 100 MM; CONNECTION DATA 1/2 IN NPT; STEM LOCATION CENTRE BACK; STEM DIAMETER 6.4 MM; ACCURACY 1.0% OF FULL SCALE; CASE MATERIAL STAINLESS STEEL 304; STEM MATERIAL STAINLESS STEEL 316; SPECIFICATION/STD DATA ATEX EX II GD C IIC TX; ADDITIONAL ITEMS C/W THERMOWELL | QA | EA |  |  |  |  | 0OacmP9h0V |  | 1900-01-20 18:00:00 | 2022-02-05 23:18:56
1000001092 | 07329 | THERMOMETER,SELF-INDICATING,BIMETALLIC | 6685 | TMP | CC-103 | GEN | TMP | THERMOMETER: 0-60DEG C;100MM;1/2NPT;CB;SS304 | THERMOMETER,SELF-INDICATING,BIMETALLIC:SCALE RANGE 0 TO 60 DEG C; DIAL SIZE 100 MM; CONNECTION DATA 1/2 IN NPT; STEM LOCATION CENTRE BACK; STEM DIAMETER 6.4 MM; ACCURACY 1.0% OF FULL SCALE; CASE MATERIAL STAINLESS STEEL 304; STEM MATERIAL STAINLESS STEEL 304/316; MOUNTING METHOD ADJUSTABLE STEM | QA | EA |  |  |  |  | 0OacmP9h0V |  | 1900-01-20 18:00:00 | 2022-02-05 23:18:56
1000001093 | 07329 | THERMOMETER,SELF-INDICATING,BIMETALLIC | 6685 | TMP | CC-103 | GEN | TMP | THERMOMETER: 0-100DEG C;100MM;1/2NPT;CB;SS304 | THERMOMETER,SELF-INDICATING,BIMETALLIC:SCALE RANGE 0 TO 100 DEG C; DIAL SIZE 100 MM; CONNECTION DATA 1/2 IN NPT; STEM LOCATION CENTRE BACK; STEM DIAMETER 6.4 MM; ACCURACY 1.0% OF FULL SCALE; CASE MATERIAL STAINLESS STEEL 304; STEM MATERIAL STAINLESS STEEL 304/316; MOUNTING METHOD ADJUSTABLE STEM | QA | EA |  |  |  |  | 0OacmP9h0V |  | 1900-01-20 18:00:00 | 2022-02-05 23:18:56
1000001094 | 07329 | THERMOMETER,SELF-INDICATING,BIMETALLIC | 6685 | TMP | CC-103 | GEN | TMP | THERMOMETER: 0-60DEG C;100MM;1/2NPT;CB;SS304 | THERMOMETER,SELF-INDICATING,BIMETALLIC:SCALE RANGE 0 TO 60 DEG C; DIAL SIZE 100 MM; CONNECTION DATA 1/2 IN NPT; STEM LOCATION CENTRE BACK; STEM DIAMETER 6.4 MM; ACCURACY 1.0% OF FULL SCALE; CASE MATERIAL STAINLESS STEEL 304; STEM MATERIAL STAINLESS STEEL 304/316; MOUNTING METHOD ADJUSTABLE STEM | QA | EA |  |  |  |  | 0OacmP9h0V |  | 1900-01-20 18:00:00 | 2022-02-05 23:18:56
1000001095 | 07329 | THERMOMETER,SELF-INDICATING,BIMETALLIC | 6685 | TMP | CC-103 | GEN | TMP |  |  | RAW | EA | [6 empty] | 1900-01-20 18:00:00 | 1900-01-20 18:00:00
1000001096 | 07329 | THERMOMETER,SELF-INDICATING,BIMETALLIC | 6685 | TMP | CC-103 | GEN | TMP |  |  | RAW | EA | [6 empty] | 1900-01-20 18:00:00 | 1900-01-20 18:00:00
1000001097 | 05466 | GEAR,SPUR | 3020 | TMP | CC-101 | OEM | TMP | GEAR,SPUR: | GEAR,SPUR:TYPE OR USAGE MICROPUMP; PART FOR PUMP,ROTARY GEAR,MAGNETICALLY; MODEL/TYPE GJ-N21-DEMSE; ASSEMBLY/LOCATION DRIVE PUMP; MANUFACTURER SHINKO INDUSTRIES CO.LTD.; P/N.85230 | CAT | EA |  |  |  |  | 0OacmP9h0V |  | 1900-01-20 18:00:00 | 1900-01-20 18:00:00
1000001098 | Z9999 | TEMPORARY NAME | 0000 | TMP | CC-102 | GEN | TMP |  |  | RAW | EA | [6 empty] | 1900-01-20 18:00:00 | 1900-01-20 18:00:00
1000001099 | Z9999 | TEMPORARY NAME | 0000 | TMP | CC-101 | GEN | TMP |  |  | RAW | EA | [6 empty] | 1900-01-20 18:00:00 | 1900-01-20 18:00:00
1000001100 | Z9999 | TEMPORARY NAME | 0000 | TMP | CC-101 | GEN | TMP |  |  | RAW | SET | [6 empty] | 1900-01-20 18:00:00 | 1900-01-20 18:00:00
1000001101 | Z9999 | TEMPORARY NAME | 0000 | TMP | CC-108 | GEN | TMP |  |  | RAW | SET | [6 empty] | 1900-01-20 18:00:00 | 1900-01-20 18:00:00
1000001102 | Z9999 | TEMPORARY NAME | 0000 | TMP | CC-103 | GEN | TMP |  |  | RAW | EA | [6 empty] | 1900-01-20 18:00:00 | 1900-01-20 18:00:00
1000001103 | Z9999 | TEMPORARY NAME | 0000 | TMP | CC-103 | GEN | TMP |  |  | RAW | EA | [6 empty] | 1900-01-20 18:00:00 | 1900-01-20 18:00:00
1000001104 | Z9999 | TEMPORARY NAME | 0000 | TMP | CC-101 | GEN | TMP |  |  | RAW | EA | [6 empty] | 1900-01-20 18:00:00 | 1900-01-20 18:00:00
1000001105 | Z9999 | TEMPORARY NAME | 0000 | TMP | CC-101 | GEN | TMP |  |  | RAW | EA | [6 empty] | 1900-01-20 18:00:00 | 1900-01-20 18:00:00
1000001106 | Z9999 | TEMPORARY NAME | 0000 | TMP | CC-101 | GEN | TMP |  |  | RAW | [7 empty] | 1900-01-20 18:00:00 | 1900-01-20 18:00:00
1000001107 | Z9999 | TEMPORARY NAME | 0000 | TMP | CC-101 | GEN | TMP |  |  | RAW | EA | [6 empty] | 1900-01-20 18:00:00 | 1900-01-20 18:00:00
1000001108 | Z9999 | TEMPORARY NAME | 0000 | TMP | CC-103 | GEN | TMP |  |  | RAW | EA | [6 empty] | 1900-01-20 18:00:00 | 1900-01-20 18:00:00
1000001109 | Z9999 | TEMPORARY NAME | 0000 | TMP | CC-103 | GEN | TMP |  |  | RAW | EA | [6 empty] | 1900-01-20 18:00:00 | 1900-01-20 18:00:00
1000001110 | Z9999 | TEMPORARY NAME | 0000 | TMP | CC-103 | GEN | TMP |  |  | RAW | EA | [6 empty] | 1900-01-20 18:00:00 | 1900-01-20 18:00:00
1000001111 | Z9999 | TEMPORARY NAME | 0000 | TMP | CC-103 | GEN | TMP |  |  | RAW | EA | [6 empty] | 1900-01-20 18:00:00 | 1900-01-20 18:00:00
1000001112 | Z9999 | TEMPORARY NAME | 0000 | TMP | CC-103 | GEN | TMP |  |  | RAW | EA | [6 empty] | 1900-01-20 18:00:00 | 1900-01-20 18:00:00
1000001113 | Z9999 | TEMPORARY NAME | 0000 | TMP | CC-103 | GEN | TMP |  |  | RAW | EA | [6 empty] | 1900-01-20 18:00:00 | 1900-01-20 18:00:00
1000001114 | Z9999 | TEMPORARY NAME | 0000 | TMP | CC-103 | GEN | TMP |  |  | RAW | EA | [6 empty] | 1900-01-20 18:00:00 | 1900-01-20 18:00:00
1000001115 | Z9999 | TEMPORARY NAME | 0000 | TMP | CC-103 | GEN | TMP |  |  | RAW | EA | [6 empty] | 1900-01-20 18:00:00 | 1900-01-20 18:00:00
1000001116 | Z9999 | TEMPORARY NAME | 0000 | TMP | CC-103 | GEN | TMP |  |  | RAW | EA | [6 empty] | 1900-01-20 18:00:00 | 1900-01-20 18:00:00
1000001117 | Z9999 | TEMPORARY NAME | 0000 | TMP | CC-103 | GEN | TMP |  |  | RAW | EA | [6 empty] | 1900-01-20 18:00:00 | 1900-01-20 18:00:00
1000001118 | Z9999 | TEMPORARY NAME | 0000 | TMP | CC-103 | GEN | TMP |  |  | RAW | SET | [6 empty] | 1900-01-20 18:00:00 | 1900-01-20 18:00:00
1000001119 | Z9999 | TEMPORARY NAME | 0000 | TMP | CC-103 | GEN | TMP |  |  | RAW | SET | [6 empty] | 1900-01-20 18:00:00 | 1900-01-20 18:00:00
1000001120 | Z9999 | TEMPORARY NAME | 0000 | TMP | CC-102 | GEN | TMP |  |  | RAW | EA | [6 empty] | 1900-01-20 18:00:00 | 1900-01-20 18:00:00
1000001121 | Z9999 | TEMPORARY NAME | 0000 | TMP | CC-102 | GEN | TMP |  |  | RAW | EA | [6 empty] | 1900-01-20 18:00:00 | 1900-01-20 18:00:00
1000001122 | Z9999 | TEMPORARY NAME | 0000 | TMP | CC-102 | GEN | TMP |  |  | RAW | EA | [6 empty] | 1900-01-20 18:00:00 | 1900-01-20 18:00:00
1000001123 | 32562 | GUIDE,VALVE STEM | 4820 | TMP | CC-101 | OEM | TMP | GUIDE,STEM: 001107-825-000;GE | GUIDE,VALVE STEM:PART FOR VALVE,CONTROL,PNEUMATIC; MANUFACTURER GENERAL ELECTRIC CO.; P/N.001107-825-000 | QA | EA |  |  |  |  | qkZ9CfQi5V |  | 1900-01-20 18:00:00 | 2022-02-13 22:54:14
1000001124 | 32562 | GUIDE,VALVE STEM | 4820 | TMP | CC-101 | OEM | TMP | GUIDE,STEM: 001044-825-000;GE | GUIDE,VALVE STEM:PART FOR VALVE,CONTROL,PNEUMATIC; MANUFACTURER GENERAL ELECTRIC CO.; P/N.001044-825-000 | QA | EA |  |  |  |  | qkZ9CfQi5V |  | 1900-01-20 18:00:00 | 2022-02-13 22:54:14
1000001125 | 32562 | GUIDE,VALVE STEM | 4820 | TMP | CC-101 | OEM | TMP | GUIDE,STEM: 001044-433-000;GE | GUIDE,VALVE STEM:MANUFACTURER GENERAL ELECTRIC CO.; P/N.001044-433-000 | QA | EA |  |  |  |  | qkZ9CfQi5V |  | 1900-01-20 18:00:00 | 2022-02-13 22:54:14
1000001126 | 32562 | GUIDE,VALVE STEM | 4820 | TMP | CC-101 | OEM | TMP | GUIDE,STEM: 001107-444-000;GE | GUIDE,VALVE STEM:MANUFACTURER GENERAL ELECTRIC CO.; P/N.001107-444-000 | QA | EA |  |  |  |  | qkZ9CfQi5V |  | 1900-01-20 18:00:00 | 2022-02-13 22:54:14
1000001127 | 32562 | GUIDE,VALVE STEM | 4810 | TMP | CC-101 | OEM | TMP | GUIDE,STEM: HAH50AA901-3;GE | GUIDE,VALVE STEM:PART FOR VALVE,CONTROL,PNEUMATIC; MANUFACTURER GENERAL ELECTRIC CO.; P/N.HAH50AA901-3 | QA | EA |  |  |  |  | 0OacmP9h0V |  | 1900-01-20 18:00:00 | 2022-02-13 22:54:14
1000001128 | 32562 | GUIDE,VALVE STEM | 4810 | TMP | CC-101 | OEM | TMP | GUIDE,STEM: HAH50AA902-3;GE | GUIDE,VALVE STEM:PART FOR VALVE,CONTROL,PNEUMATIC; MANUFACTURER GENERAL ELECTRIC CO.; P/N.HAH50AA902-3 | QA | EA |  |  |  |  | 0OacmP9h0V |  | 1900-01-20 18:00:00 | 2022-02-13 22:54:14
1000001129 | 32562 | GUIDE,VALVE STEM | 4810 | TMP | CC-101 | OEM | TMP | GUIDE,STEM: LBA50AA901-3;GE | GUIDE,VALVE STEM:PART FOR VALVE,CONTROL,PNEUMATIC; MANUFACTURER GENERAL ELECTRIC CO.; P/N.LBA50AA901-3 | QA | EA |  |  |  |  | 0OacmP9h0V |  | 1900-01-20 18:00:00 | 2022-02-13 22:54:14
1000001130 | 32562 | GUIDE,VALVE STEM | 4810 | TMP | CC-101 | OEM | TMP | GUIDE,STEM: HAJ40AA901-3;GE | GUIDE,VALVE STEM:PART FOR VALVE,CONTROL,PNEUMATIC; MANUFACTURER GENERAL ELECTRIC CO.; P/N.HAJ40AA901-3 | QA | EA |  |  |  |  | 0OacmP9h0V |  | 1900-01-20 18:00:00 | 2022-02-13 22:54:14
1000001131 | 32562 | GUIDE,VALVE STEM | 4810 | TMP | CC-101 | OEM | TMP | GUIDE,STEM: HAJ40AA902-3;GE | GUIDE,VALVE STEM:PART FOR VALVE,CONTROL,PNEUMATIC; MANUFACTURER GENERAL ELECTRIC CO.; P/N.HAJ40AA902-3 | QA | EA |  |  |  |  | 0OacmP9h0V |  | 1900-01-20 18:00:00 | 2022-02-13 22:54:14
1000001132 | 32562 | GUIDE,VALVE STEM | 4810 | TMP | CC-101 | OEM | TMP | GUIDE,STEM: HAJ42AA901-1-3;GE | GUIDE,VALVE STEM:PART FOR VALVE,CONTROL,PNEUMATIC; MANUFACTURER GENERAL ELECTRIC CO.; P/N.HAJ42AA901-1-3 | QA | EA |  |  |  |  | 0OacmP9h0V |  | 1900-01-20 18:00:00 | 2022-02-13 22:54:14
1000001133 | 32562 | GUIDE,VALVE STEM | 4810 | TMP | CC-101 | OEM | TMP | GUIDE,STEM: HAJ42AA901-2-3;GE | GUIDE,VALVE STEM:MANUFACTURER GENERAL ELECTRIC CO.; P/N.HAJ42AA901-2-3 | QA | EA |  |  |  |  | 0OacmP9h0V |  | 1900-01-20 18:00:00 | 2022-02-13 22:54:14
1000001134 | 32562 | GUIDE,VALVE STEM | 4810 | TMP | CC-101 | OEM | TMP | GUIDE,STEM: HAD30AA901-2;GE | GUIDE,VALVE STEM:MANUFACTURER GENERAL ELECTRIC CO.; P/N.HAD30AA901-2 | QA | EA |  |  |  |  | 0OacmP9h0V |  | 1900-01-20 18:00:00 | 2022-02-13 22:54:14
1000001135 | 32562 | GUIDE,VALVE STEM | 4810 | TMP | CC-101 | OEM | TMP | GUIDE,STEM: HAD30AA902-2;GE | GUIDE,VALVE STEM:MANUFACTURER GENERAL ELECTRIC CO.; P/N.HAD30AA902-2 | QA | EA |  |  |  |  | 0OacmP9h0V |  | 1900-01-20 18:00:00 | 2022-02-13 22:54:14
1000001136 | 32562 | GUIDE,VALVE STEM | 4810 | TMP | CC-101 | OEM | TMP | GUIDE,STEM: LBA30AA901-2;GE | GUIDE,VALVE STEM:MANUFACTURER GENERAL ELECTRIC CO.; P/N.LBA30AA901-2 | QA | EA |  |  |  |  | 0OacmP9h0V |  | 1900-01-20 18:00:00 | 2022-02-13 22:54:14
1000001137 | 32562 | GUIDE,VALVE STEM | 4820 | TMP | CC-101 | OEM | TMP | GUIDE,STEM: 001107-433-000;GE | GUIDE,VALVE STEM:MATERIAL BRONZE; MANUFACTURER GENERAL ELECTRIC CO.; P/N.001107-433-000 | QA | EA |  |  |  |  | qkZ9CfQi5V |  | 1900-01-20 18:00:00 | 2022-02-13 22:54:14
1000001138 | 32562 | GUIDE,VALVE STEM | 4820 | TMP | CC-101 | OEM | TMP | GUIDE,STEM: 001021-825-000;GE | GUIDE,VALVE STEM:MANUFACTURER GENERAL ELECTRIC CO.; P/N.001021-825-000 | QA | EA |  |  |  |  | qkZ9CfQi5V |  | 1900-01-20 18:00:00 | 2022-02-13 22:54:14
1000001139 | Z9999 | TEMPORARY NAME | 0000 | TMP | CC-101 | GEN | TMP |  |  | RAW | EA | [6 empty] | 1900-01-20 18:00:00 | 1900-01-20 18:00:00
1000001140 | Z9999 | TEMPORARY NAME | 0000 | TMP | CC-101 | GEN | TMP |  |  | RAW | EA | [6 empty] | 1900-01-20 18:00:00 | 1900-01-20 18:00:00
1000001141 | 61447 | LEVER,MANUAL CONTROL | 5340 | TMP | CC-101 | OEM | TMP | LEVER,CONTROL: VALVE;IT.8,14;SUNGDO | LEVER,MANUAL CONTROL:TYPE OR USAGE VALVE HANDLE; PART FOR VALVE,BUTTERFLY,MANUAL OPERATED; MANUFACTURER SUNG DO VALVE CO. LTD; POS.IT.8,14 | QA | SET |  |  |  |  | 0OacmP9h0V |  | 1900-01-20 18:00:00 | 2022-02-13 21:02:20
1000001142 | 61447 | LEVER,MANUAL CONTROL | 5340 | TMP | CC-101 | OEM | TMP | LEVER,CONTROL: VALVE;IT.8,14;SUNGDO | LEVER,MANUAL CONTROL:TYPE OR USAGE VALVE HANDLE; PART FOR VALVE,BUTTERFLY,MANUAL OPERATED; MANUFACTURER SUNG DO VALVE CO. LTD; POS.IT.8,14 | QA | SET |  |  |  |  | 0OacmP9h0V |  | 1900-01-20 18:00:00 | 2022-02-13 21:02:20
1000001143 | 61447 | LEVER,MANUAL CONTROL | 5340 | TMP | CC-101 | OEM | TMP | LEVER,CONTROL: VALVE;IT.8;SUNGDO | LEVER,MANUAL CONTROL:TYPE OR USAGE VALVE HANDLE; PART FOR VALVE,BUTTERFLY,MANUAL OPERATED; MANUFACTURER SUNG DO VALVE CO. LTD; POS.IT.8 | QA | SET |  |  |  |  | 0OacmP9h0V |  | 1900-01-20 18:00:00 | 2022-02-13 21:02:20
1000001144 | 13379 | HANDWHEEL | 5340 | TMP | CC-101 | OEM | TMP | HANDWHEEL: SD (24:1);IT.14;SUNGDO | HANDWHEEL:PART FOR VALVE,BUTTERFLY,MANUAL OPERATED; MODEL/TYPE SD (24:1); MANUFACTURER SUNG DO VALVE CO. LTD; POS.IT.14 | QA | SET |  |  |  |  | 0OacmP9h0V |  | 1900-01-20 18:00:00 | 2022-02-13 11:23:02
1000001145 | 13379 | HANDWHEEL | 5340 | TMP | CC-101 | OEM | TMP | HANDWHEEL: SD (30:1);IT.8;SUNGDO | HANDWHEEL:PART FOR VALVE,BUTTERFLY,MANUAL OPERATED; MODEL/TYPE SD (30:1); MANUFACTURER SUNG DO VALVE CO. LTD; POS.IT.8 | QA | SET |  |  |  |  | 0OacmP9h0V |  | 1900-01-20 18:00:00 | 2022-02-13 11:23:02
1000001146 | 13379 | HANDWHEEL | 5340 | TMP | CC-101 | OEM | TMP | HANDWHEEL: SD (30:1);IT.8,14;SUNGDO | HANDWHEEL:PART FOR VALVE,BUTTERFLY,MANUAL OPERATED; MODEL/TYPE SD (30:1); MANUFACTURER SUNG DO VALVE CO. LTD; POS.IT.8,14 | QA | SET |  |  |  |  | 0OacmP9h0V |  | 1900-01-20 18:00:00 | 2022-02-13 11:23:02
1000001147 | 13379 | HANDWHEEL | 5340 | TMP | CC-101 | OEM | TMP | HANDWHEEL: SBWG-0;IT.14;SAMBO | HANDWHEEL:PART FOR VALVE,BUTTERFLY,MANUAL OPERATED; MODEL/TYPE SBWG-0; ASSEMBLY/LOCATION WORM GEAR ACTUATOR; MANUFACTURER SAMBO VALVE; POS.IT.14 | QA | SET |  |  |  |  | 0OacmP9h0V |  | 1900-01-20 18:00:00 | 2022-02-13 11:23:02
1000001148 | 13379 | HANDWHEEL | 5340 | TMP | CC-101 | OEM | TMP | HANDWHEEL: SBWG-01;IT.14;SAMBO | HANDWHEEL:PART FOR VALVE,BUTTERFLY,MANUAL OPERATED; MODEL/TYPE SBWG-01; ASSEMBLY/LOCATION WORM GEAR ACTUATOR; MANUFACTURER SAMBO VALVE; POS.IT.14 | QA | SET |  |  |  |  | 0OacmP9h0V |  | 1900-01-20 18:00:00 | 2022-02-13 11:23:02
1000001149 | 13379 | HANDWHEEL | 5340 | TMP | CC-101 | OEM | TMP | HANDWHEEL: SBWG-03-1S;IT.13;SAMBO | HANDWHEEL:PART FOR VALVE,BUTTERFLY,MANUAL OPERATED; MODEL/TYPE SBWG-03-1S; ASSEMBLY/LOCATION WORM GEAR ACTUATOR; MANUFACTURER SAMBO VALVE; POS.IT.13 | QA | SET |  |  |  |  | 0OacmP9h0V |  | 1900-01-20 18:00:00 | 2022-02-13 11:23:02
1000001150 | 13379 | HANDWHEEL | 5340 | TMP | CC-101 | OEM | TMP | HANDWHEEL: SBWG-35-1SD;IT.13;SAMBO | HANDWHEEL:PART FOR VALVE,BUTTERFLY,MANUAL OPERATED; MODEL/TYPE SBWG-35-1SD; ASSEMBLY/LOCATION WORM GEAR ACTUATOR; MANUFACTURER SAMBO VALVE; POS.IT.13 | QA | SET |  |  |  |  | 0OacmP9h0V |  | 1900-01-20 18:00:00 | 2022-02-13 11:23:03
1000001151 | 13379 | HANDWHEEL | 5340 | TMP | CC-101 | OEM | TMP | HANDWHEEL: SBWG-05-1SD;IT.13;SAMBO | HANDWHEEL:PART FOR VALVE,BUTTERFLY,MANUAL OPERATED; MODEL/TYPE SBWG-05-1SD; ASSEMBLY/LOCATION WORM GEAR ACTUATOR; MANUFACTURER SAMBO VALVE; POS.IT.13 | QA | SET |  |  |  |  | 0OacmP9h0V |  | 1900-01-20 18:00:00 | 2022-02-13 11:23:02
1000001152 | 13379 | HANDWHEEL | 5340 | TMP | CC-101 | OEM | TMP | HANDWHEEL: SBWG-55-1SD;IT.13;SAMBO | HANDWHEEL:PART FOR VALVE,BUTTERFLY,MANUAL OPERATED; MODEL/TYPE SBWG-55-1SD; ASSEMBLY/LOCATION WORM GEAR ACTUATOR; MANUFACTURER SAMBO VALVE; POS.IT.13 | QA | SET |  |  |  |  | 0OacmP9h0V |  | 1900-01-20 18:00:00 | 2022-02-13 11:23:02
1000001153 | 13379 | HANDWHEEL | 5340 | TMP | CC-101 | OEM | TMP | HANDWHEEL: SBWG-09-1SD;IT.12;SAMBO | HANDWHEEL:PART FOR VALVE,BUTTERFLY,MANUAL OPERATED; MODEL/TYPE SBWG-09-1SD; ASSEMBLY/LOCATION WORM GEAR ACTUATOR; MANUFACTURER SAMBO VALVE; POS.IT.12 | QA | SET |  |  |  |  | 0OacmP9h0V |  | 1900-01-20 18:00:00 | 2022-02-13 11:23:02
1000001154 | Z9999 | TEMPORARY NAME | 0000 | TMP | CC-102 | GEN | TMP |  |  | RAW | EA | [6 empty] | 1900-01-20 18:00:00 | 1900-01-20 18:00:00
1000001155 | Z9999 | TEMPORARY NAME | 0000 | TMP | CC-102 | GEN | TMP |  |  | RAW | EA | [6 empty] | 1900-01-20 18:00:00 | 1900-01-20 18:00:00
1000001156 | Z9999 | TEMPORARY NAME | 0000 | TMP | CC-102 | GEN | TMP |  |  | RAW | EA | [6 empty] | 1900-01-20 18:00:00 | 1900-01-20 18:00:00
1000001157 | Z9999 | TEMPORARY NAME | 0000 | TMP | CC-102 | GEN | TMP |  |  | RAW | EA | [6 empty] | 1900-01-20 18:00:00 | 1900-01-20 18:00:00
1000001158 | Z9999 | TEMPORARY NAME | 0000 | TMP | CC-102 | GEN | TMP |  |  | RAW | EA | [6 empty] | 1900-01-20 18:00:00 | 1900-01-20 18:00:00
1000001159 | Z9999 | TEMPORARY NAME | 0000 | TMP | CC-102 | GEN | TMP |  |  | RAW | EA | [6 empty] | 1900-01-20 18:00:00 | 1900-01-20 18:00:00
1000001160 | Z9999 | TEMPORARY NAME | 0000 | TMP | CC-102 | GEN | TMP |  |  | RAW | EA | [6 empty] | 1900-01-20 18:00:00 | 1900-01-20 18:00:00
1000001161 | Z9999 | TEMPORARY NAME | 0000 | TMP | CC-102 | GEN | TMP |  |  | RAW | EA | [6 empty] | 1900-01-20 18:00:00 | 1900-01-20 18:00:00
1000001162 | Z9999 | TEMPORARY NAME | 0000 | TMP | CC-102 | GEN | TMP |  |  | RAW | EA | [6 empty] | 1900-01-20 18:00:00 | 1900-01-20 18:00:00
1000001163 | Z9999 | TEMPORARY NAME | 0000 | TMP | CC-102 | GEN | TMP |  |  | RAW | SET | [6 empty] | 1900-01-20 18:00:00 | 1900-01-20 18:00:00
1000001164 | Z9999 | TEMPORARY NAME | 0000 | TMP | CC-102 | GEN | TMP |  |  | RAW | SET | [6 empty] | 1900-01-20 18:00:00 | 1900-01-20 18:00:00
1000001165 | Z9999 | TEMPORARY NAME | 0000 | TMP | CC-101 | GEN | TMP |  |  | RAW | EA | [6 empty] | 1900-01-20 18:00:00 | 1900-01-20 18:00:00
1000001166 | Z9999 | TEMPORARY NAME | 0000 | TMP | CC-101 | GEN | TMP |  |  | RAW | EA | [6 empty] | 1900-01-20 18:00:00 | 1900-01-20 18:00:00
1000001167 | Z9999 | TEMPORARY NAME | 0000 | TMP | CC-101 | GEN | TMP |  |  | RAW | EA | [6 empty] | 1900-01-20 18:00:00 | 1900-01-20 18:00:00
1000001168 | Z9999 | TEMPORARY NAME | 0000 | TMP | CC-102 | GEN | TMP |  |  | RAW | EA | [6 empty] | 1900-01-20 18:00:00 | 1900-01-20 18:00:00
1000001169 | 17972 | HOSE ASSEMBLY,METALLIC | 4720 | TMP | CC-101 | GEN | TMP |  |  | RAW | EA | [6 empty] | 1900-01-20 18:00:00 | 1900-01-20 18:00:00
1000001170 | 17972 | HOSE ASSEMBLY,METALLIC | 4720 | TMP | CC-101 | GEN | TMP |  |  | RAW | EA | [6 empty] | 1900-01-20 18:00:00 | 1900-01-20 18:00:00
1000001171 | 17972 | HOSE ASSEMBLY,METALLIC | 4720 | TMP | CC-101 | GEN | TMP |  |  | RAW | EA | [6 empty] | 1900-01-20 18:00:00 | 1900-01-20 18:00:00
1000001172 | 17972 | HOSE ASSEMBLY,METALLIC | 4720 | TMP | CC-101 | GEN | TMP |  |  | RAW | EA | [6 empty] | 1900-01-20 18:00:00 | 1900-01-20 18:00:00
1000001173 | Z9999 | TEMPORARY NAME | 0000 | TMP | CC-101 | GEN | TMP |  |  | RAW | EA | [6 empty] | 1900-01-20 18:00:00 | 1900-01-20 18:00:00
1000001174 | Z9999 | TEMPORARY NAME | 0000 | TMP | CC-101 | GEN | TMP |  |  | RAW | EA | [6 empty] | 1900-01-20 18:00:00 | 1900-01-20 18:00:00
1000001175 | 17972 | HOSE ASSEMBLY,METALLIC | 4720 | TMP | CC-101 | GEN | TMP |  |  | RAW | EA | [6 empty] | 1900-01-20 18:00:00 | 1900-01-20 18:00:00
1000001176 | 17972 | HOSE ASSEMBLY,METALLIC | 4720 | TMP | CC-101 | GEN | TMP |  |  | RAW | EA | [6 empty] | 1900-01-20 18:00:00 | 1900-01-20 18:00:00
1000001177 | 17972 | HOSE ASSEMBLY,METALLIC | 4720 | TMP | CC-101 | GEN | TMP |  |  | RAW | EA | [6 empty] | 1900-01-20 18:00:00 | 1900-01-20 18:00:00
1000001178 | 17972 | HOSE ASSEMBLY,METALLIC | 4720 | TMP | CC-101 | GEN | TMP |  |  | RAW | EA | [6 empty] | 1900-01-20 18:00:00 | 1900-01-20 18:00:00
1000001179 | 17972 | HOSE ASSEMBLY,METALLIC | 4720 | TMP | CC-101 | GEN | TMP |  |  | RAW | EA | [6 empty] | 1900-01-20 18:00:00 | 1900-01-20 18:00:00
1000001180 | 17972 | HOSE ASSEMBLY,METALLIC | 4720 | TMP | CC-101 | GEN | TMP |  |  | RAW | EA | [6 empty] | 1900-01-20 18:00:00 | 1900-01-20 18:00:00
1000001181 | 17972 | HOSE ASSEMBLY,METALLIC | 4720 | TMP | CC-101 | GEN | TMP |  |  | RAW | EA | [6 empty] | 1900-01-20 18:00:00 | 1900-01-20 18:00:00
1000001182 | 17972 | HOSE ASSEMBLY,METALLIC | 4720 | TMP | CC-101 | GEN | TMP |  |  | RAW | EA | [6 empty] | 1900-01-20 18:00:00 | 1900-01-20 18:00:00
1000001183 | 17972 | HOSE ASSEMBLY,METALLIC | 4720 | TMP | CC-101 | GEN | TMP |  |  | RAW | EA | [6 empty] | 1900-01-20 18:00:00 | 1900-01-20 18:00:00
1000001184 | 17972 | HOSE ASSEMBLY,METALLIC | 4720 | TMP | CC-101 | GEN | TMP |  |  | RAW | EA | [6 empty] | 1900-01-20 18:00:00 | 1900-01-20 18:00:00
1000001185 | 17972 | HOSE ASSEMBLY,METALLIC | 4720 | TMP | CC-101 | GEN | TMP |  |  | RAW | EA | [6 empty] | 1900-01-20 18:00:00 | 1900-01-20 18:00:00
1000001186 | 17972 | HOSE ASSEMBLY,METALLIC | 4720 | TMP | CC-101 | GEN | TMP |  |  | RAW | EA | [6 empty] | 1900-01-20 18:00:00 | 1900-01-20 18:00:00
1000001187 | 17972 | HOSE ASSEMBLY,METALLIC | 4720 | TMP | CC-101 | GEN | TMP |  |  | RAW | EA | [6 empty] | 1900-01-20 18:00:00 | 1900-01-20 18:00:00
1000001188 | 17972 | HOSE ASSEMBLY,METALLIC | 4720 | TMP | CC-101 | GEN | TMP |  |  | RAW | EA | [6 empty] | 1900-01-20 18:00:00 | 1900-01-20 18:00:00
1000001189 | 17972 | HOSE ASSEMBLY,METALLIC | 4720 | TMP | CC-101 | GEN | TMP |  |  | RAW | EA | [6 empty] | 1900-01-20 18:00:00 | 1900-01-20 18:00:00
1000001190 | 17972 | HOSE ASSEMBLY,METALLIC | 4720 | TMP | CC-101 | GEN | TMP |  |  | RAW | EA | [6 empty] | 1900-01-20 18:00:00 | 1900-01-20 18:00:00
1000001191 | 17972 | HOSE ASSEMBLY,METALLIC | 4720 | TMP | CC-101 | GEN | TMP |  |  | RAW | EA | [6 empty] | 1900-01-20 18:00:00 | 1900-01-20 18:00:00
1000001192 | 17972 | HOSE ASSEMBLY,METALLIC | 4720 | TMP | CC-101 | GEN | TMP |  |  | RAW | EA | [6 empty] | 1900-01-20 18:00:00 | 1900-01-20 18:00:00
1000001193 | 17972 | HOSE ASSEMBLY,METALLIC | 4720 | TMP | CC-101 | GEN | TMP |  |  | RAW | EA | [6 empty] | 1900-01-20 18:00:00 | 1900-01-20 18:00:00
1000001194 | 17972 | HOSE ASSEMBLY,METALLIC | 4720 | TMP | CC-101 | GEN | TMP |  |  | RAW | EA | [6 empty] | 1900-01-20 18:00:00 | 1900-01-20 18:00:00
1000001195 | 17972 | HOSE ASSEMBLY,METALLIC | 4720 | TMP | CC-101 | GEN | TMP |  |  | RAW | EA | [6 empty] | 1900-01-20 18:00:00 | 1900-01-20 18:00:00
1000001196 | 17972 | HOSE ASSEMBLY,METALLIC | 4720 | TMP | CC-101 | GEN | TMP |  |  | RAW | EA | [6 empty] | 1900-01-20 18:00:00 | 1900-01-20 18:00:00
1000001197 | 17972 | HOSE ASSEMBLY,METALLIC | 4720 | TMP | CC-101 | GEN | TMP |  |  | RAW | EA | [6 empty] | 1900-01-20 18:00:00 | 1900-01-20 18:00:00
1000001198 | 17972 | HOSE ASSEMBLY,METALLIC | 4720 | TMP | CC-101 | GEN | TMP |  |  | RAW | EA | [6 empty] | 1900-01-20 18:00:00 | 1900-01-20 18:00:00
1000001199 | 17972 | HOSE ASSEMBLY,METALLIC | 4720 | TMP | CC-101 | GEN | TMP |  |  | RAW | EA | [6 empty] | 1900-01-20 18:00:00 | 1900-01-20 18:00:00
1000001200 | 17972 | HOSE ASSEMBLY,METALLIC | 4720 | TMP | CC-101 | GEN | TMP |  |  | RAW | EA | [6 empty] | 1900-01-20 18:00:00 | 1900-01-20 18:00:00
1000001201 | 17972 | HOSE ASSEMBLY,METALLIC | 4720 | TMP | CC-101 | GEN | TMP |  |  | RAW | EA | [6 empty] | 1900-01-20 18:00:00 | 1900-01-20 18:00:00
1000001202 | 17972 | HOSE ASSEMBLY,METALLIC | 4720 | TMP | CC-101 | GEN | TMP |  |  | RAW | EA | [6 empty] | 1900-01-20 18:00:00 | 1900-01-20 18:00:00
1000001203 | 17972 | HOSE ASSEMBLY,METALLIC | 4720 | TMP | CC-101 | GEN | TMP |  |  | RAW | EA | [6 empty] | 1900-01-20 18:00:00 | 1900-01-20 18:00:00
1000001204 | 17972 | HOSE ASSEMBLY,METALLIC | 4720 | TMP | CC-101 | GEN | TMP |  |  | RAW | EA | [6 empty] | 1900-01-20 18:00:00 | 1900-01-20 18:00:00
1000001205 | 17972 | HOSE ASSEMBLY,METALLIC | 4720 | TMP | CC-101 | GEN | TMP |  |  | RAW | EA | [6 empty] | 1900-01-20 18:00:00 | 1900-01-20 18:00:00
1000001206 | 17972 | HOSE ASSEMBLY,METALLIC | 4720 | TMP | CC-101 | GEN | TMP |  |  | RAW | EA | [6 empty] | 1900-01-20 18:00:00 | 1900-01-20 18:00:00
1000001207 | 17972 | HOSE ASSEMBLY,METALLIC | 4720 | TMP | CC-101 | GEN | TMP |  |  | RAW | EA | [6 empty] | 1900-01-20 18:00:00 | 1900-01-20 18:00:00
1000001208 | 17972 | HOSE ASSEMBLY,METALLIC | 4720 | TMP | CC-101 | GEN | TMP |  |  | RAW | EA | [6 empty] | 1900-01-20 18:00:00 | 1900-01-20 18:00:00
1000001209 | 17972 | HOSE ASSEMBLY,METALLIC | 4720 | TMP | CC-101 | GEN | TMP |  |  | RAW | EA | [6 empty] | 1900-01-20 18:00:00 | 1900-01-20 18:00:00
1000001210 | 17972 | HOSE ASSEMBLY,METALLIC | 4720 | TMP | CC-101 | GEN | TMP |  |  | RAW | EA | [6 empty] | 1900-01-20 18:00:00 | 1900-01-20 18:00:00
1000001211 | 17972 | HOSE ASSEMBLY,METALLIC | 4720 | TMP | CC-101 | GEN | TMP |  |  | RAW | EA | [6 empty] | 1900-01-20 18:00:00 | 1900-01-20 18:00:00
1000001212 | 17972 | HOSE ASSEMBLY,METALLIC | 4720 | TMP | CC-101 | GEN | TMP |  |  | RAW | EA | [6 empty] | 1900-01-20 18:00:00 | 1900-01-20 18:00:00
1000001213 | 17972 | HOSE ASSEMBLY,METALLIC | 4720 | TMP | CC-101 | GEN | TMP |  |  | RAW | EA | [6 empty] | 1900-01-20 18:00:00 | 1900-01-20 18:00:00
1000001214 | 17972 | HOSE ASSEMBLY,METALLIC | 4720 | TMP | CC-101 | GEN | TMP |  |  | RAW | EA | [6 empty] | 1900-01-20 18:00:00 | 1900-01-20 18:00:00
1000001215 | 17972 | HOSE ASSEMBLY,METALLIC | 4720 | TMP | CC-101 | GEN | TMP |  |  | RAW | EA | [6 empty] | 1900-01-20 18:00:00 | 1900-01-20 18:00:00
1000001216 | 17972 | HOSE ASSEMBLY,METALLIC | 4720 | TMP | CC-101 | GEN | TMP |  |  | RAW | EA | [6 empty] | 1900-01-20 18:00:00 | 1900-01-20 18:00:00
1000001217 | 17972 | HOSE ASSEMBLY,METALLIC | 4720 | TMP | CC-101 | GEN | TMP |  |  | RAW | EA | [6 empty] | 1900-01-20 18:00:00 | 1900-01-20 18:00:00
1000001218 | 17972 | HOSE ASSEMBLY,METALLIC | 4720 | TMP | CC-101 | GEN | TMP |  |  | RAW | EA | [6 empty] | 1900-01-20 18:00:00 | 1900-01-20 18:00:00
1000001219 | 17972 | HOSE ASSEMBLY,METALLIC | 4720 | TMP | CC-101 | GEN | TMP |  |  | RAW | EA | [6 empty] | 1900-01-20 18:00:00 | 1900-01-20 18:00:00
1000001220 | 17972 | HOSE ASSEMBLY,METALLIC | 4720 | TMP | CC-101 | GEN | TMP |  |  | RAW | EA | [6 empty] | 1900-01-20 18:00:00 | 1900-01-20 18:00:00
1000001221 | 17972 | HOSE ASSEMBLY,METALLIC | 4720 | TMP | CC-101 | GEN | TMP |  |  | RAW | EA | [6 empty] | 1900-01-20 18:00:00 | 1900-01-20 18:00:00
1000001222 | 17972 | HOSE ASSEMBLY,METALLIC | 4720 | TMP | CC-101 | GEN | TMP |  |  | RAW | EA | [6 empty] | 1900-01-20 18:00:00 | 1900-01-20 18:00:00
1000001223 | 17972 | HOSE ASSEMBLY,METALLIC | 4720 | TMP | CC-101 | GEN | TMP |  |  | RAW | EA | [6 empty] | 1900-01-20 18:00:00 | 1900-01-20 18:00:00
1000001224 | 17972 | HOSE ASSEMBLY,METALLIC | 4720 | TMP | CC-101 | GEN | TMP |  |  | RAW | EA | [6 empty] | 1900-01-20 18:00:00 | 1900-01-20 18:00:00
1000001225 | 17972 | HOSE ASSEMBLY,METALLIC | 4720 | TMP | CC-101 | GEN | TMP |  |  | RAW | EA | [6 empty] | 1900-01-20 18:00:00 | 1900-01-20 18:00:00
1000001226 | 17972 | HOSE ASSEMBLY,METALLIC | 4720 | TMP | CC-101 | GEN | TMP |  |  | RAW | EA | [6 empty] | 1900-01-20 18:00:00 | 1900-01-20 18:00:00
1000001227 | 17972 | HOSE ASSEMBLY,METALLIC | 4720 | TMP | CC-101 | GEN | TMP |  |  | RAW | EA | [6 empty] | 1900-01-20 18:00:00 | 1900-01-20 18:00:00
1000001228 | 17972 | HOSE ASSEMBLY,METALLIC | 4720 | TMP | CC-101 | GEN | TMP |  |  | RAW | EA | [6 empty] | 1900-01-20 18:00:00 | 1900-01-20 18:00:00
1000001229 | 17972 | HOSE ASSEMBLY,METALLIC | 4720 | TMP | CC-101 | GEN | TMP |  |  | RAW | EA | [6 empty] | 1900-01-20 18:00:00 | 1900-01-20 18:00:00
1000001230 | 17972 | HOSE ASSEMBLY,METALLIC | 4720 | TMP | CC-101 | GEN | TMP |  |  | RAW | EA | [6 empty] | 1900-01-20 18:00:00 | 1900-01-20 18:00:00
1000001231 | 17972 | HOSE ASSEMBLY,METALLIC | 4720 | TMP | CC-101 | GEN | TMP |  |  | RAW | EA | [6 empty] | 1900-01-20 18:00:00 | 1900-01-20 18:00:00
1000001232 | 17972 | HOSE ASSEMBLY,METALLIC | 4720 | TMP | CC-101 | GEN | TMP |  |  | RAW | EA | [6 empty] | 1900-01-20 18:00:00 | 1900-01-20 18:00:00
1000001233 | 17972 | HOSE ASSEMBLY,METALLIC | 4720 | TMP | CC-101 | GEN | TMP |  |  | RAW | EA | [6 empty] | 1900-01-20 18:00:00 | 1900-01-20 18:00:00
1000001234 | 17972 | HOSE ASSEMBLY,METALLIC | 4720 | TMP | CC-101 | GEN | TMP |  |  | RAW | EA | [6 empty] | 1900-01-20 18:00:00 | 1900-01-20 18:00:00
1000001235 | 17972 | HOSE ASSEMBLY,METALLIC | 4720 | TMP | CC-101 | GEN | TMP |  |  | RAW | EA | [6 empty] | 1900-01-20 18:00:00 | 1900-01-20 18:00:00
1000001236 | 17972 | HOSE ASSEMBLY,METALLIC | 4720 | TMP | CC-101 | GEN | TMP |  |  | RAW | EA | [6 empty] | 1900-01-20 18:00:00 | 1900-01-20 18:00:00
1000001237 | 17972 | HOSE ASSEMBLY,METALLIC | 4720 | TMP | CC-101 | GEN | TMP |  |  | RAW | EA | [6 empty] | 1900-01-20 18:00:00 | 1900-01-20 18:00:00
1000001238 | 17972 | HOSE ASSEMBLY,METALLIC | 4720 | TMP | CC-101 | GEN | TMP |  |  | RAW | EA | [6 empty] | 1900-01-20 18:00:00 | 1900-01-20 18:00:00
1000001239 | 17972 | HOSE ASSEMBLY,METALLIC | 4720 | TMP | CC-101 | GEN | TMP |  |  | RAW | EA | [6 empty] | 1900-01-20 18:00:00 | 1900-01-20 18:00:00
1000001240 | 17972 | HOSE ASSEMBLY,METALLIC | 4720 | TMP | CC-101 | GEN | TMP |  |  | RAW | EA | [6 empty] | 1900-01-20 18:00:00 | 1900-01-20 18:00:00
1000001241 | Z9999 | TEMPORARY NAME | 0000 | TMP | CC-101 | GEN | TMP |  |  | RAW | EA | [6 empty] | 1900-01-20 18:00:00 | 1900-01-20 18:00:00
1000001242 | Z9999 | TEMPORARY NAME | 0000 | TMP | CC-101 | GEN | TMP |  |  | RAW | EA | [6 empty] | 1900-01-20 18:00:00 | 1900-01-20 18:00:00
1000001243 | 17972 | HOSE ASSEMBLY,METALLIC | 4720 | TMP | CC-101 | GEN | TMP |  |  | RAW | EA | [6 empty] | 1900-01-20 18:00:00 | 1900-01-20 18:00:00
1000001244 | 17972 | HOSE ASSEMBLY,METALLIC | 4720 | TMP | CC-101 | GEN | TMP |  |  | RAW | EA | [6 empty] | 1900-01-20 18:00:00 | 1900-01-20 18:00:00
1000001245 | Z9999 | TEMPORARY NAME | 0000 | TMP | CC-101 | GEN | TMP |  |  | RAW | EA | [6 empty] | 1900-01-20 18:00:00 | 1900-01-20 18:00:00
1000001246 | Z9999 | TEMPORARY NAME | 0000 | TMP | CC-101 | GEN | TMP |  |  | RAW | EA | [6 empty] | 1900-01-20 18:00:00 | 1900-01-20 18:00:00
1000001247 | Z9999 | TEMPORARY NAME | 0000 | TMP | CC-101 | GEN | TMP |  |  | RAW | EA | [6 empty] | 1900-01-20 18:00:00 | 1900-01-20 18:00:00
1000001248 | Z9999 | TEMPORARY NAME | 0000 | TMP | CC-101 | GEN | TMP |  |  | RAW | EA | [6 empty] | 1900-01-20 18:00:00 | 1900-01-20 18:00:00
1000001249 | Z9999 | TEMPORARY NAME | 0000 | TMP | CC-103 | GEN | TMP |  |  | RAW | EA | [6 empty] | 1900-01-20 18:00:00 | 1900-01-20 18:00:00
1000001250 | Z9999 | TEMPORARY NAME | 0000 | TMP | CC-108 | GEN | TMP |  |  | RAW | SET | [6 empty] | 1900-01-20 18:00:00 | 1900-01-20 18:00:00
1000001251 | Z9999 | TEMPORARY NAME | 0000 | TMP | CC-108 | GEN | TMP |  |  | RAW | SET | [6 empty] | 1900-01-20 18:00:00 | 1900-01-20 18:00:00
1000001252 | Z9999 | TEMPORARY NAME | 0000 | TMP | CC-103 | GEN | TMP |  |  | RAW | EA | [6 empty] | 1900-01-20 18:00:00 | 1900-01-20 18:00:00
1000001253 | Z9999 | TEMPORARY NAME | 0000 | TMP | CC-102 | GEN | TMP |  |  | RAW | EA | [6 empty] | 1900-01-20 18:00:00 | 1900-01-20 18:00:00
1000001254 | Z9999 | TEMPORARY NAME | 0000 | TMP | CC-102 | GEN | TMP |  |  | RAW | EA | [6 empty] | 1900-01-20 18:00:00 | 1900-01-20 18:00:00
1000001255 | Z9999 | TEMPORARY NAME | 0000 | TMP | CC-103 | GEN | TMP |  |  | RAW | EA | [6 empty] | 1900-01-20 18:00:00 | 1900-01-20 18:00:00
1000001256 | Z9999 | TEMPORARY NAME | 0000 | TMP | CC-103 | GEN | TMP |  |  | RAW | EA | [6 empty] | 1900-01-20 18:00:00 | 1900-01-20 18:00:00
1000001257 | Z9999 | TEMPORARY NAME | 0000 | TMP | CC-103 | GEN | TMP |  |  | RAW | EA | [6 empty] | 1900-01-20 18:00:00 | 1900-01-20 18:00:00
1000001258 | 10089 | IMPELLER,PUMP,CENTRIFUGAL | 4320 | TMP | CC-101 | GEN | TMP |  |  | RAW | EA | [6 empty] | 1900-01-20 18:00:00 | 1900-01-20 18:00:00
1000001259 | 10089 | IMPELLER,PUMP,CENTRIFUGAL | 4320 | TMP | CC-101 | GEN | TMP |  |  | RAW | EA | [6 empty] | 1900-01-20 18:00:00 | 1900-01-20 18:00:00
1000001260 | 10089 | IMPELLER,PUMP,CENTRIFUGAL | 4320 | TMP | CC-101 | GEN | TMP |  |  | RAW | EA | [6 empty] | 1900-01-20 18:00:00 | 1900-01-20 18:00:00
1000001261 | 10089 | IMPELLER,PUMP,CENTRIFUGAL | 4320 | TMP | CC-101 | OEM | TMP | IMPELLER,PUMP: WKTB7;IT.230;KSB | IMPELLER,PUMP,CENTRIFUGAL:PART FOR PUMP,CENTRIFUGAL; MODEL/TYPE WKTB7; EQUIPMENT DATA HEAD 90 TO 370 M,40 BAR WP; MANUFACTURER KSB PUMPS LTD.; POS.IT.230 | QA | EA |  |  |  |  | 0OacmP9h0V |  | 1900-01-20 18:00:00 | 2022-02-13 20:55:08
1000001262 | 10089 | IMPELLER,PUMP,CENTRIFUGAL | 4320 | TMP | CC-101 | OEM | TMP | IMPELLER,PUMP: WKTB7H14S;IT.234;KSB | IMPELLER,PUMP,CENTRIFUGAL:TYPE OR USAGE DOUBLE ENTRY; PART FOR PUMP,CENTRIFUGAL; MODEL/TYPE WKTB7H14S,WKTB7; EQUIPMENT DATA HEAD 90 TO 370 M,40 BAR WP; MANUFACTURER KSB PUMPS LTD.; POS.IT.234 | QA | EA |  |  |  |  | 0OacmP9h0V |  | 1900-01-20 18:00:00 | 2022-02-13 20:54:35
1000001263 | 10089 | IMPELLER,PUMP,CENTRIFUGAL | 4320 | TMP | CC-101 | OEM | TMP | IMPELLER,PUMP: WKTB7H14;IT.230;KSB | IMPELLER,PUMP,CENTRIFUGAL:PART FOR PUMP,CENTRIFUGAL; MODEL/TYPE WKTB7H14; EQUIPMENT DATA HEAD 90 TO 370 M,40 BAR WP; MANUFACTURER KSB PUMPS LTD.; POS.IT.230 | QA | EA |  |  |  |  | 0OacmP9h0V |  | 1900-01-20 18:00:00 | 2022-02-13 20:55:09
1000001264 | 10089 | IMPELLER,PUMP,CENTRIFUGAL | 4320 | TMP | CC-101 | OEM | TMP | IMPELLER,PUMP: WKTB7H14S;IT.234;KSB | IMPELLER,PUMP,CENTRIFUGAL:TYPE OR USAGE DOUBLE ENTRY; PART FOR PUMP,CENTRIFUGAL; MODEL/TYPE WKTB7H14S; EQUIPMENT DATA HEAD 90 TO 370 M,40 BAR WP; MANUFACTURER KSB PUMPS LTD.; POS.IT.234 | QA | EA |  |  |  |  | 0OacmP9h0V |  | 1900-01-20 18:00:00 | 2022-02-13 20:54:52
1000001265 | 10089 | IMPELLER,PUMP,CENTRIFUGAL | 4320 | TMP | CC-101 | GEN | TMP |  |  | RAW | EA | [6 empty] | 1900-01-20 18:00:00 | 1900-01-20 18:00:00
1000001266 | 10089 | IMPELLER,PUMP,CENTRIFUGAL | 4320 | TMP | CC-101 | GEN | TMP |  |  | RAW | EA | [6 empty] | 1900-01-20 18:00:00 | 1900-01-20 18:00:00
1000001267 | 10089 | IMPELLER,PUMP,CENTRIFUGAL | 4320 | TMP | CC-101 | OEM | TMP | IMPELLER,PUMP: ZMR16.20SGF;IT.5;PYROCRYSTAL | IMPELLER,PUMP,CENTRIFUGAL:PART FOR PUMP,CENTRIFUGAL; MODEL/TYPE ZMR16.20 SGF; MANUFACTURER PYROCRYSTAL; POS.IT.5; ADDITIONAL DETAILS INSTALLED IN: WATER TREATMENT AND WASTE WATER TREATMENT | QA | EA |  |  |  |  | 0OacmP9h0V |  | 1900-01-20 18:00:00 | 2022-02-13 20:55:09
1000001268 | 47946 | O-RING | 5331 | TMP | CC-101 | OEM | TMP | O-RING: ZMR16.20 SGF;IT.51;PYROCRYSTAL | O-RING:TYPE OR USAGE IMPELLER; PART FOR PUMP,CENTRIFUGAL; MODEL/TYPE ZMR16.20 SGF; MANUFACTURER PYROCRYSTAL; POS.IT.51; ADDITIONAL DETAILS INSTALLED IN: WATER TREATMENT AND WASTE WATER TREATMENT | QA | EA |  |  |  |  | 0OacmP9h0V |  | 1900-01-20 18:00:00 | 2022-02-12 13:40:20
1000001269 | F5566 | IMPELLER,LIQUID MIXER | 3695 | TMP | CC-101 | OEM | TMP | IMPELLER,MIXER: | IMPELLER,LIQUID MIXER:MATERIAL DUPLEX-SS; PART FOR AGITATOR,MIXER; MANUFACTURER CEECONS PROCESS TECHNOLOGIES; ADDITIONAL DETAILS INSTALLED IN: WATER TREATMENT AND WASTE WATER TREATMENT | CAT | SET |  |  |  |  | 0OacmP9h0V |  | 1900-01-20 18:00:00 | 1900-01-20 18:00:00
1000001270 | F5566 | IMPELLER,LIQUID MIXER | 3695 | TMP | CC-101 | OEM | TMP | IMPELLER,MIXER: | IMPELLER,LIQUID MIXER:PART FOR AGITATOR,MIXER; MANUFACTURER CEECONS PROCESS TECHNOLOGIES; ADDITIONAL DETAILS INSTALLED IN: WATER TREATMENT AND WASTE WATER TREATMENT | CAT | SET |  |  |  |  | 0OacmP9h0V |  | 1900-01-20 18:00:00 | 1900-01-20 18:00:00
1000001271 | F5566 | IMPELLER,LIQUID MIXER | 3695 | TMP | CC-101 | OEM | TMP | IMPELLER,MIXER: | IMPELLER,LIQUID MIXER:PART FOR AGITATOR,MIXER; MANUFACTURER CEECONS PROCESS TECHNOLOGIES; ADDITIONAL DETAILS INSTALLED IN: WATER TREATMENT AND WASTE WATER TREATMENT | CAT | SET |  |  |  |  | 0OacmP9h0V |  | 1900-01-20 18:00:00 | 1900-01-20 18:00:00
1000001272 | Z9999 | TEMPORARY NAME | 0000 | TMP | CC-102 | GEN | TMP |  |  | RAW | EA | [6 empty] | 1900-01-20 18:00:00 | 1900-01-20 18:00:00
1000001273 | Z9999 | TEMPORARY NAME | 0000 | TMP | CC-103 | GEN | TMP |  |  | RAW | EA | [6 empty] | 1900-01-20 18:00:00 | 1900-01-20 18:00:00
1000001274 | Z9999 | TEMPORARY NAME | 0000 | TMP | CC-103 | GEN | TMP |  |  | RAW | EA | [6 empty] | 1900-01-20 18:00:00 | 1900-01-20 18:00:00
1000001275 | Z9999 | TEMPORARY NAME | 0000 | TMP | CC-102 | GEN | TMP |  |  | RAW | SET | [6 empty] | 1900-01-20 18:00:00 | 1900-01-20 18:00:00
1000001276 | Z9999 | TEMPORARY NAME | 0000 | TMP | CC-102 | GEN | TMP |  |  | RAW | SET | [6 empty] | 1900-01-20 18:00:00 | 1900-01-20 18:00:00
1000001277 | Z9999 | TEMPORARY NAME | 0000 | TMP | CC-103 | GEN | TMP |  |  | RAW | EA | [6 empty] | 1900-01-20 18:00:00 | 1900-01-20 18:00:00
1000001278 | 00248 | FUSE LINK,CARTRIDGE | 5920 | TMP | CC-102 | GEN | TMP |  |  | RAW | EA | [6 empty] | 1900-01-20 18:00:00 | 1900-01-20 18:00:00
1000001279 | Z9999 | TEMPORARY NAME | 0000 | TMP | CC-109 | GEN | TMP |  |  | RAW | EA | [6 empty] | 1900-01-20 18:00:00 | 1900-01-20 18:00:00
1000001280 | Z9999 | TEMPORARY NAME | 0000 | TMP | CC-103 | GEN | TMP |  |  | RAW | EA | [6 empty] | 1900-01-20 18:00:00 | 1900-01-20 18:00:00
1000001281 | Z9999 | TEMPORARY NAME | 0000 | TMP | CC-103 | GEN | TMP |  |  | RAW | SET | [6 empty] | 1900-01-20 18:00:00 | 1900-01-20 18:00:00
1000001282 | Z9999 | TEMPORARY NAME | 0000 | TMP | CC-102 | GEN | TMP |  |  | RAW | EA | [6 empty] | 1900-01-20 18:00:00 | 1900-01-20 18:00:00
1000001283 | Z9999 | TEMPORARY NAME | 0000 | TMP | CC-102 | GEN | TMP |  |  | RAW | EA | [6 empty] | 1900-01-20 18:00:00 | 1900-01-20 18:00:00
1000001284 | Z9999 | TEMPORARY NAME | 0000 | TMP | CC-102 | GEN | TMP |  |  | RAW | EA | [6 empty] | 1900-01-20 18:00:00 | 1900-01-20 18:00:00
1000001285 | Z9999 | TEMPORARY NAME | 0000 | TMP | CC-102 | GEN | TMP |  |  | RAW | EA | [6 empty] | 1900-01-20 18:00:00 | 1900-01-20 18:00:00
1000001286 | Z9999 | TEMPORARY NAME | 0000 | TMP | CC-102 | GEN | TMP |  |  | RAW | EA | [6 empty] | 1900-01-20 18:00:00 | 1900-01-20 18:00:00
1000001287 | 60843 | PRINTED CIRCUIT BOARD | 5998 | TMP | CC-103 | GEN | TMP |  |  | RAW | EA | [6 empty] | 1900-01-20 18:00:00 | 1900-01-20 18:00:00
1000001288 | Z9999 | TEMPORARY NAME | 0000 | TMP | CC-103 | GEN | TMP |  |  | RAW | EA | [6 empty] | 1900-01-20 18:00:00 | 1900-01-20 18:00:00
1000001289 | Z9999 | TEMPORARY NAME | 0000 | TMP | CC-103 | GEN | TMP |  |  | RAW | EA | [6 empty] | 1900-01-20 18:00:00 | 1900-01-20 18:00:00
1000001290 | Z9999 | TEMPORARY NAME | 0000 | TMP | CC-103 | GEN | TMP |  |  | RAW | EA | [6 empty] | 1900-01-20 18:00:00 | 1900-01-20 18:00:00
1000001291 | Z9999 | TEMPORARY NAME | 0000 | TMP | CC-103 | GEN | TMP |  |  | RAW | EA | [6 empty] | 1900-01-20 18:00:00 | 1900-01-20 18:00:00
1000001292 | Z9999 | TEMPORARY NAME | 0000 | TMP | CC-103 | GEN | TMP |  |  | RAW | EA | [6 empty] | 1900-01-20 18:00:00 | 1900-01-20 18:00:00
1000001293 | Z9999 | TEMPORARY NAME | 0000 | TMP | CC-103 | GEN | TMP |  |  | RAW | EA | [6 empty] | 1900-01-20 18:00:00 | 1900-01-20 18:00:00
1000001294 | Z9999 | TEMPORARY NAME | 0000 | TMP | CC-103 | GEN | TMP |  |  | RAW | EA | [6 empty] | 1900-01-20 18:00:00 | 1900-01-20 18:00:00
1000001295 | Z9999 | TEMPORARY NAME | 0000 | TMP | CC-103 | GEN | TMP |  |  | RAW | EA | [6 empty] | 1900-01-20 18:00:00 | 1900-01-20 18:00:00
1000001296 | Z9999 | TEMPORARY NAME | 0000 | TMP | CC-103 | GEN | TMP |  |  | RAW | EA | [6 empty] | 1900-01-20 18:00:00 | 1900-01-20 18:00:00
1000001297 | Z9999 | TEMPORARY NAME | 0000 | TMP | CC-103 | GEN | TMP |  |  | RAW | EA | [6 empty] | 1900-01-20 18:00:00 | 1900-01-20 18:00:00
1000001298 | Z9999 | TEMPORARY NAME | 0000 | TMP | CC-103 | GEN | TMP |  |  | RAW | EA | [6 empty] | 1900-01-20 18:00:00 | 1900-01-20 18:00:00
1000001299 | Z9999 | TEMPORARY NAME | 0000 | TMP | CC-103 | GEN | TMP |  |  | RAW | EA | [6 empty] | 1900-01-20 18:00:00 | 1900-01-20 18:00:00
1000001300 | Z9999 | TEMPORARY NAME | 0000 | TMP | CC-103 | GEN | TMP |  |  | RAW | EA | [6 empty] | 1900-01-20 18:00:00 | 1900-01-20 18:00:00
1000001301 | Z9999 | TEMPORARY NAME | 0000 | TMP | CC-103 | GEN | TMP |  |  | RAW | EA | [6 empty] | 1900-01-20 18:00:00 | 1900-01-20 18:00:00
1000001302 | Z9999 | TEMPORARY NAME | 0000 | TMP | CC-103 | GEN | TMP |  |  | RAW | EA | [6 empty] | 1900-01-20 18:00:00 | 1900-01-20 18:00:00
1000001303 | Z9999 | TEMPORARY NAME | 0000 | TMP | CC-103 | GEN | TMP |  |  | RAW | EA | [6 empty] | 1900-01-20 18:00:00 | 1900-01-20 18:00:00
1000001304 | Z9999 | TEMPORARY NAME | 0000 | TMP | CC-103 | GEN | TMP |  |  | RAW | EA | [6 empty] | 1900-01-20 18:00:00 | 1900-01-20 18:00:00
1000001305 | Z9999 | TEMPORARY NAME | 0000 | TMP | CC-103 | GEN | TMP |  |  | RAW | EA | [6 empty] | 1900-01-20 18:00:00 | 1900-01-20 18:00:00
1000001306 | Z9999 | TEMPORARY NAME | 0000 | TMP | CC-103 | GEN | TMP |  |  | RAW | EA | [6 empty] | 1900-01-20 18:00:00 | 1900-01-20 18:00:00
1000001307 | Z9999 | TEMPORARY NAME | 0000 | TMP | CC-103 | GEN | TMP |  |  | RAW | EA | [6 empty] | 1900-01-20 18:00:00 | 1900-01-20 18:00:00
1000001308 | Z9999 | TEMPORARY NAME | 0000 | TMP | CC-108 | GEN | TMP |  |  | RAW | EA | [6 empty] | 1900-01-20 18:00:00 | 1900-01-20 18:00:00
1000001309 | Z9999 | TEMPORARY NAME | 0000 | TMP | CC-108 | GEN | TMP |  |  | RAW | EA | [6 empty] | 1900-01-20 18:00:00 | 1900-01-20 18:00:00
1000001310 | Z9999 | TEMPORARY NAME | 0000 | TMP | CC-108 | GEN | TMP |  |  | RAW | EA | [6 empty] | 1900-01-20 18:00:00 | 1900-01-20 18:00:00
1000001311 | Z9999 | TEMPORARY NAME | 0000 | TMP | CC-108 | GEN | TMP |  |  | RAW | EA | [6 empty] | 1900-01-20 18:00:00 | 1900-01-20 18:00:00
1000001312 | 12442 | IRON,ANALYTICAL REAGENT | 6810 | TMP | CC-108 | GEN | TMP |  |  | RAW | SET | [6 empty] | 1900-01-20 18:00:00 | 1900-01-20 18:00:00
1000001313 | Z9999 | TEMPORARY NAME | 0000 | TMP | CC-103 | GEN | TMP |  |  | RAW | EA | [6 empty] | 1900-01-20 18:00:00 | 1900-01-20 18:00:00
1000001314 | Z9999 | TEMPORARY NAME | 0000 | TMP | CC-103 | GEN | TMP |  |  | RAW | EA | [6 empty] | 1900-01-20 18:00:00 | 1900-01-20 18:00:00
1000001315 | Z9999 | TEMPORARY NAME | 0000 | TMP | CC-103 | GEN | TMP |  |  | RAW | EA | [6 empty] | 1900-01-20 18:00:00 | 1900-01-20 18:00:00
1000001316 | Z9999 | TEMPORARY NAME | 0000 | TMP | CC-103 | GEN | TMP |  |  | RAW | EA | [6 empty] | 1900-01-20 18:00:00 | 1900-01-20 18:00:00
1000001317 | Z9999 | TEMPORARY NAME | 0000 | TMP | CC-103 | GEN | TMP |  |  | RAW | EA | [6 empty] | 1900-01-20 18:00:00 | 1900-01-20 18:00:00
1000001318 | Z9999 | TEMPORARY NAME | 0000 | TMP | CC-102 | GEN | TMP |  |  | RAW | EA | [6 empty] | 1900-01-20 18:00:00 | 1900-01-20 18:00:00
1000001319 | Z9999 | TEMPORARY NAME | 0000 | TMP | CC-102 | GEN | TMP |  |  | RAW | SET | [6 empty] | 1900-01-20 18:00:00 | 1900-01-20 18:00:00
1000001320 | Z9999 | TEMPORARY NAME | 0000 | TMP | CC-101 | GEN | TMP |  |  | RAW | EA | [6 empty] | 1900-01-20 18:00:00 | 1900-01-20 18:00:00
1000001321 | Z9999 | TEMPORARY NAME | 0000 | TMP | CC-102 | GEN | TMP |  |  | RAW | EA | [6 empty] | 1900-01-20 18:00:00 | 1900-01-20 18:00:00
1000001322 | Z9999 | TEMPORARY NAME | 0000 | TMP | CC-102 | GEN | TMP |  |  | RAW | EA | [6 empty] | 1900-01-20 18:00:00 | 1900-01-20 18:00:00
1000001323 | Z9999 | TEMPORARY NAME | 0000 | TMP | CC-102 | GEN | TMP |  |  | RAW | EA | [6 empty] | 1900-01-20 18:00:00 | 1900-01-20 18:00:00
1000001324 | Z9999 | TEMPORARY NAME | 0000 | TMP | CC-102 | GEN | TMP |  |  | RAW | EA | [6 empty] | 1900-01-20 18:00:00 | 1900-01-20 18:00:00
1000001325 | Z9999 | TEMPORARY NAME | 0000 | TMP | CC-102 | GEN | TMP |  |  | RAW | EA | [6 empty] | 1900-01-20 18:00:00 | 1900-01-20 18:00:00
1000001326 | Z9999 | TEMPORARY NAME | 0000 | TMP | CC-102 | GEN | TMP |  |  | RAW | EA | [6 empty] | 1900-01-20 18:00:00 | 1900-01-20 18:00:00
1000001327 | Z9999 | TEMPORARY NAME | 0000 | TMP | CC-102 | GEN | TMP |  |  | RAW | EA | [6 empty] | 1900-01-20 18:00:00 | 1900-01-20 18:00:00
1000001328 | Z9999 | TEMPORARY NAME | 0000 | TMP | CC-102 | GEN | TMP |  |  | RAW | EA | [6 empty] | 1900-01-20 18:00:00 | 1900-01-20 18:00:00
1000001329 | Z9999 | TEMPORARY NAME | 0000 | TMP | CC-102 | GEN | TMP |  |  | RAW | SET | [6 empty] | 1900-01-20 18:00:00 | 1900-01-20 18:00:00
1000001330 | Z9999 | TEMPORARY NAME | 0000 | TMP | CC-102 | GEN | TMP |  |  | RAW | SET | [6 empty] | 1900-01-20 18:00:00 | 1900-01-20 18:00:00
1000001331 | Z9999 | TEMPORARY NAME | 0000 | TMP | CC-102 | GEN | TMP |  |  | RAW | SET | [6 empty] | 1900-01-20 18:00:00 | 1900-01-20 18:00:00
1000001332 | Z9999 | TEMPORARY NAME | 0000 | TMP | CC-102 | GEN | TMP |  |  | RAW | SET | [6 empty] | 1900-01-20 18:00:00 | 1900-01-20 18:00:00
1000001333 | Z9999 | TEMPORARY NAME | 0000 | TMP | CC-102 | GEN | TMP |  |  | RAW | SET | [6 empty] | 1900-01-20 18:00:00 | 1900-01-20 18:00:00
1000001334 | Z9999 | TEMPORARY NAME | 0000 | TMP | CC-102 | GEN | TMP |  |  | RAW | SET | [6 empty] | 1900-01-20 18:00:00 | 1900-01-20 18:00:00
1000001335 | Z9999 | TEMPORARY NAME | 0000 | TMP | CC-102 | GEN | TMP |  |  | RAW | EA | [6 empty] | 1900-01-20 18:00:00 | 1900-01-20 18:00:00
1000001336 | Z9999 | TEMPORARY NAME | 0000 | TMP | CC-102 | GEN | TMP |  |  | RAW | EA | [6 empty] | 1900-01-20 18:00:00 | 1900-01-20 18:00:00
1000001337 | Z9999 | TEMPORARY NAME | 0000 | TMP | CC-103 | GEN | TMP |  |  | RAW | EA | [6 empty] | 1900-01-20 18:00:00 | 1900-01-20 18:00:00
1000001338 | Z9999 | TEMPORARY NAME | 0000 | TMP | CC-102 | GEN | TMP |  |  | RAW | EA | [6 empty] | 1900-01-20 18:00:00 | 1900-01-20 18:00:00
1000001339 | Z9999 | TEMPORARY NAME | 0000 | TMP | CC-102 | GEN | TMP |  |  | RAW | EA | [6 empty] | 1900-01-20 18:00:00 | 1900-01-20 18:00:00
1000001340 | Z9999 | TEMPORARY NAME | 0000 | TMP | CC-102 | GEN | TMP |  |  | RAW | EA | [6 empty] | 1900-01-20 18:00:00 | 1900-01-20 18:00:00
1000001341 | Z9999 | TEMPORARY NAME | 0000 | TMP | CC-102 | GEN | TMP |  |  | RAW | EA | [6 empty] | 1900-01-20 18:00:00 | 1900-01-20 18:00:00
1000001342 | Z9999 | TEMPORARY NAME | 0000 | TMP | CC-102 | GEN | TMP |  |  | RAW | EA | [6 empty] | 1900-01-20 18:00:00 | 1900-01-20 18:00:00
1000001343 | Z9999 | TEMPORARY NAME | 0000 | TMP | CC-102 | GEN | TMP |  |  | RAW | SET | [6 empty] | 1900-01-20 18:00:00 | 1900-01-20 18:00:00
1000001344 | Z9999 | TEMPORARY NAME | 0000 | TMP | CC-102 | GEN | TMP |  |  | RAW | EA | [6 empty] | 1900-01-20 18:00:00 | 1900-01-20 18:00:00
1000001345 | Z9999 | TEMPORARY NAME | 0000 | TMP | CC-102 | GEN | TMP |  |  | RAW | EA | [6 empty] | 1900-01-20 18:00:00 | 1900-01-20 18:00:00
1000001346 | 42519 | LATCH,SAFETY,HOOK | 4030 | TMP | CC-101 | OEM | TMP | LATCH,SAFETY: | LATCH,SAFETY,HOOK:MATERIAL PAINTED STEEL; PART FOR HOIST; MANUFACTURER EXCELLIFT; P/N.SL22446 | CAT | EA |  |  |  |  | 0OacmP9h0V |  | 1900-01-20 18:00:00 | 1900-01-20 18:00:00
1000001347 | 12631 | LEAD,ANALYTICAL REAGENT | 6810 | TMP | CC-108 | GEN | TMP |  |  | RAW | SET | [6 empty] | 1900-01-20 18:00:00 | 1900-01-20 18:00:00
1000001348 | Z9999 | TEMPORARY NAME | 0000 | TMP | CC-101 | GEN | TMP |  |  | RAW | EA | [6 empty] | 1900-01-20 18:00:00 | 1900-01-20 18:00:00
1000001349 | Z9999 | TEMPORARY NAME | 0000 | TMP | CC-101 | GEN | TMP |  |  | RAW | EA | [6 empty] | 1900-01-20 18:00:00 | 1900-01-20 18:00:00
1000001350 | Z9999 | TEMPORARY NAME | 0000 | TMP | CC-101 | GEN | TMP |  |  | RAW | EA | [6 empty] | 1900-01-20 18:00:00 | 1900-01-20 18:00:00
1000001351 | Z9999 | TEMPORARY NAME | 0000 | TMP | CC-102 | GEN | TMP |  |  | RAW | EA | [6 empty] | 1900-01-20 18:00:00 | 1900-01-20 18:00:00
1000001352 | Z9999 | TEMPORARY NAME | 0000 | TMP | CC-102 | GEN | TMP |  |  | RAW | EA | [6 empty] | 1900-01-20 18:00:00 | 1900-01-20 18:00:00
1000001353 | 00513 | FIXTURE,LIGHTING | 6210 | TMP | CC-102 | GEN | TMP |  |  | RAW | EA | [6 empty] | 1900-01-20 18:00:00 | 1900-01-20 18:00:00
1000001354 | 00513 | FIXTURE,LIGHTING | 6210 | TMP | CC-102 | GEN | TMP |  |  | RAW | EA | [6 empty] | 1900-01-20 18:00:00 | 1900-01-20 18:00:00
1000001355 | 00513 | FIXTURE,LIGHTING | 6210 | TMP | CC-102 | GEN | TMP |  |  | RAW | EA | [6 empty] | 1900-01-20 18:00:00 | 1900-01-20 18:00:00
1000001356 | 00513 | FIXTURE,LIGHTING | 6210 | TMP | CC-102 | GEN | TMP |  |  | RAW | EA | [6 empty] | 1900-01-20 18:00:00 | 1900-01-20 18:00:00
1000001357 | 00513 | FIXTURE,LIGHTING | 6210 | TMP | CC-102 | GEN | TMP |  |  | RAW | EA | [6 empty] | 1900-01-20 18:00:00 | 1900-01-20 18:00:00
1000001358 | 00513 | FIXTURE,LIGHTING | 6210 | TMP | CC-102 | GEN | TMP |  |  | RAW | EA | [6 empty] | 1900-01-20 18:00:00 | 1900-01-20 18:00:00
1000001359 | 00513 | FIXTURE,LIGHTING | 6210 | TMP | CC-102 | GEN | TMP |  |  | RAW | EA | [6 empty] | 1900-01-20 18:00:00 | 1900-01-20 18:00:00
1000001360 | 00513 | FIXTURE,LIGHTING | 6210 | TMP | CC-102 | GEN | TMP |  |  | RAW | EA | [6 empty] | 1900-01-20 18:00:00 | 1900-01-20 18:00:00
1000001361 | Z9999 | TEMPORARY NAME | 0000 | TMP | CC-102 | GEN | TMP |  |  | RAW | EA | [6 empty] | 1900-01-20 18:00:00 | 1900-01-20 18:00:00
1000001362 | Z9999 | TEMPORARY NAME | 0000 | TMP | CC-101 | GEN | TMP |  |  | RAW | EA | [6 empty] | 1900-01-20 18:00:00 | 1900-01-20 18:00:00
1000001363 | Z9999 | TEMPORARY NAME | 0000 | TMP | CC-102 | GEN | TMP |  |  | RAW | SET | [6 empty] | 1900-01-20 18:00:00 | 1900-01-20 18:00:00
1000001364 | Z9999 | TEMPORARY NAME | 0000 | TMP | CC-102 | GEN | TMP |  |  | RAW | SET | [6 empty] | 1900-01-20 18:00:00 | 1900-01-20 18:00:00
1000001365 | Z9999 | TEMPORARY NAME | 0000 | TMP | CC-101 | GEN | TMP |  |  | RAW | EA | [6 empty] | 1900-01-20 18:00:00 | 1900-01-20 18:00:00
1000001366 | Z9999 | TEMPORARY NAME | 0000 | TMP | CC-108 | GEN | TMP |  |  | RAW | SET | [6 empty] | 1900-01-20 18:00:00 | 1900-01-20 18:00:00
1000001367 | Z9999 | TEMPORARY NAME | 0000 | TMP | CC-103 | GEN | TMP |  |  | RAW | EA | [6 empty] | 1900-01-20 18:00:00 | 1900-01-20 18:00:00
1000001368 | Z9999 | TEMPORARY NAME | 0000 | TMP | CC-103 | GEN | TMP |  |  | RAW | EA | [6 empty] | 1900-01-20 18:00:00 | 1900-01-20 18:00:00
1000001369 | Z9999 | TEMPORARY NAME | 0000 | TMP | CC-103 | GEN | TMP |  |  | RAW | EA | [6 empty] | 1900-01-20 18:00:00 | 1900-01-20 18:00:00
1000001370 | Z9999 | TEMPORARY NAME | 0000 | TMP | CC-103 | GEN | TMP |  |  | RAW | EA | [6 empty] | 1900-01-20 18:00:00 | 1900-01-20 18:00:00
1000001371 | Z9999 | TEMPORARY NAME | 0000 | TMP | CC-103 | GEN | TMP |  |  | RAW | [7 empty] | 1900-01-20 18:00:00 | 1900-01-20 18:00:00
1000001372 | Z9999 | TEMPORARY NAME | 0000 | TMP | CC-101 | GEN | TMP |  |  | RAW | EA | [6 empty] | 1900-01-20 18:00:00 | 1900-01-20 18:00:00
1000001373 | Z9999 | TEMPORARY NAME | 0000 | TMP | CC-102 | GEN | TMP |  |  | RAW | EA | [6 empty] | 1900-01-20 18:00:00 | 1900-01-20 18:00:00
1000001374 | Z9999 | TEMPORARY NAME | 0000 | TMP | CC-101 | GEN | TMP |  |  | RAW | EA | [6 empty] | 1900-01-20 18:00:00 | 1900-01-20 18:00:00
1000001375 | 14834 | LUBRICATING OIL,VACUUM PUMP | 9150 | TMP | CC-101 | OEM | TMP | LUBE OIL,VAC PUMP: | LUBRICATING OIL,VACUUM PUMP:PART FOR PUMP,CENTRIFUGAL; MANUFACTURER ALFA LAVAL; P/N.61240214-02; ADDITIONAL DETAILS INSTALLED IN: WATER TREATMENT AND WASTE WATER TREATMENT | CAT | EA |  |  |  |  | 0OacmP9h0V |  | 1900-01-20 18:00:00 | 1900-01-20 18:00:00
1000001376 | Z9999 | TEMPORARY NAME | 0000 | TMP | CC-101 | GEN | TMP |  |  | RAW | EA | [6 empty] | 1900-01-20 18:00:00 | 1900-01-20 18:00:00
1000001377 | Z9999 | TEMPORARY NAME | 0000 | TMP | CC-101 | GEN | TMP |  |  | RAW | EA | [6 empty] | 1900-01-20 18:00:00 | 1900-01-20 18:00:00
1000001378 | Z9999 | TEMPORARY NAME | 0000 | TMP | CC-102 | GEN | TMP |  |  | RAW | EA | [6 empty] | 1900-01-20 18:00:00 | 1900-01-20 18:00:00
1000001379 | Z9999 | TEMPORARY NAME | 0000 | TMP | CC-102 | GEN | TMP |  |  | RAW | EA | [6 empty] | 1900-01-20 18:00:00 | 1900-01-20 18:00:00
1000001380 | Z9999 | TEMPORARY NAME | 0000 | TMP | CC-102 | GEN | TMP |  |  | RAW | EA | [6 empty] | 1900-01-20 18:00:00 | 1900-01-20 18:00:00
1000001381 | Z9999 | TEMPORARY NAME | 0000 | TMP | CC-101 | GEN | TMP |  |  | RAW | EA | [6 empty] | 1900-01-20 18:00:00 | 1900-01-20 18:00:00
1000001382 | Z9999 | TEMPORARY NAME | 0000 | TMP | CC-102 | GEN | TMP |  |  | RAW | EA | [6 empty] | 1900-01-20 18:00:00 | 1900-01-20 18:00:00
1000001383 | Z9999 | TEMPORARY NAME | 0000 | TMP | CC-108 | GEN | TMP |  |  | RAW | EA | [6 empty] | 1900-01-20 18:00:00 | 1900-01-20 18:00:00
1000001384 | Z9999 | TEMPORARY NAME | 0000 | TMP | CC-108 | GEN | TMP |  |  | RAW | SET | [6 empty] | 1900-01-20 18:00:00 | 1900-01-20 18:00:00
1000001385 | Z9999 | TEMPORARY NAME | 0000 | TMP | CC-101 | GEN | TMP |  |  | RAW | LOT | [6 empty] | 1900-01-20 18:00:00 | 1900-01-20 18:00:00
1000001386 | 05487 | VALVE,CHECK | 4820 | TMP | CC-103 | GEN | TMP | VALVE,CHECK: | VALVE,CHECK: | RAW | EA | [6 empty] | 1900-01-20 18:00:00 | 1900-01-20 18:00:00
1000001387 | Z9999 | TEMPORARY NAME | 0000 | TMP | CC-103 | GEN | TMP |  |  | RAW | EA | [6 empty] | 1900-01-20 18:00:00 | 1900-01-20 18:00:00
1000001388 | 05487 | VALVE,CHECK | 4820 | TMP | CC-103 | GEN | TMP | VALVE,CHECK: | VALVE,CHECK: | RAW | EA | [6 empty] | 1900-01-20 18:00:00 | 1900-01-20 18:00:00
1000001389 | Z9999 | TEMPORARY NAME | 0000 | TMP | CC-103 | GEN | TMP |  |  | RAW | EA | [6 empty] | 1900-01-20 18:00:00 | 1900-01-20 18:00:00
1000001390 | Z9999 | TEMPORARY NAME | 0000 | TMP | CC-103 | GEN | TMP |  |  | RAW | EA | [6 empty] | 1900-01-20 18:00:00 | 1900-01-20 18:00:00
1000001391 | Z9999 | TEMPORARY NAME | 0000 | TMP | CC-103 | GEN | TMP |  |  | RAW | EA | [6 empty] | 1900-01-20 18:00:00 | 1900-01-20 18:00:00
1000001392 | Z9999 | TEMPORARY NAME | 0000 | TMP | CC-102 | GEN | TMP |  |  | RAW | EA | [6 empty] | 1900-01-20 18:00:00 | 1900-01-20 18:00:00
1000001393 | Z9999 | TEMPORARY NAME | 0000 | TMP | CC-102 | GEN | TMP |  |  | RAW | EA | [6 empty] | 1900-01-20 18:00:00 | 1900-01-20 18:00:00
1000001394 | Z9999 | TEMPORARY NAME | 0000 | TMP | CC-103 | GEN | TMP |  |  | RAW | EA | [6 empty] | 1900-01-20 18:00:00 | 1900-01-20 18:00:00
1000001395 | Z9999 | TEMPORARY NAME | 0000 | TMP | CC-101 | GEN | TMP |  |  | RAW | EA | [6 empty] | 1900-01-20 18:00:00 | 1900-01-20 18:00:00
1000001396 | Z9999 | TEMPORARY NAME | 0000 | TMP | CC-108 | GEN | TMP |  |  | RAW | SET | [6 empty] | 1900-01-20 18:00:00 | 1900-01-20 18:00:00
1000001397 | 60396 | DIAPHRAGM,VALVE,FLAT | 4820 | TMP | CC-103 | GEN | TMP |  |  | RAW | SET | [6 empty] | 1900-01-20 18:00:00 | 1900-01-20 18:00:00
1000001398 | Z9999 | TEMPORARY NAME | 0000 | TMP | CC-108 | GEN | TMP |  |  | RAW | SET | [6 empty] | 1900-01-20 18:00:00 | 1900-01-20 18:00:00
1000001399 | Z9999 | TEMPORARY NAME | 0000 | TMP | CC-102 | GEN | TMP |  |  | RAW | EA | [6 empty] | 1900-01-20 18:00:00 | 1900-01-20 18:00:00
1000001400 | Z9999 | TEMPORARY NAME | 0000 | TMP | CC-103 | GEN | TMP |  |  | RAW | EA | [6 empty] | 1900-01-20 18:00:00 | 1900-01-20 18:00:00
1000001401 | Z9999 | TEMPORARY NAME | 0000 | TMP | CC-103 | GEN | TMP |  |  | RAW | EA | [6 empty] | 1900-01-20 18:00:00 | 1900-01-20 18:00:00
1000001402 | Z9999 | TEMPORARY NAME | 0000 | TMP | CC-103 | GEN | TMP |  |  | RAW | EA | [6 empty] | 1900-01-20 18:00:00 | 1900-01-20 18:00:00
1000001403 | Z9999 | TEMPORARY NAME | 0000 | TMP | CC-103 | GEN | TMP |  |  | RAW | EA | [6 empty] | 1900-01-20 18:00:00 | 1900-01-20 18:00:00
1000001404 | Z9999 | TEMPORARY NAME | 0000 | TMP | CC-102 | GEN | TMP |  |  | RAW | EA | [6 empty] | 1900-01-20 18:00:00 | 1900-01-20 18:00:00
1000001405 | Z9999 | TEMPORARY NAME | 0000 | TMP | CC-103 | GEN | TMP |  |  | RAW | [7 empty] | 1900-01-20 18:00:00 | 1900-01-20 18:00:00
1000001406 | 36647 | MODULE,ELECTRONIC | 5963 | TMP | CC-102 | GEN | TMP | MODULE: | MODULE,ELECTRONIC: | RAW | EA | [6 empty] | 1900-01-20 18:00:00 | 1900-01-20 18:00:00
1000001407 | Z9999 | TEMPORARY NAME | 0000 | TMP | CC-103 | GEN | TMP |  |  | RAW | EA | [6 empty] | 1900-01-20 18:00:00 | 1900-01-20 18:00:00
1000001408 | 36647 | MODULE,ELECTRONIC | 5963 | TMP | CC-102 | GEN | TMP | MODULE: ANALOG I/P;MODICON X80;BMXSAI0410 | MODULE,ELECTRONIC:FUNCTIONALITY ANALOG INPUT SAFETY; SYSTEM CARD MODICON X80; ELECTRICAL DATA 4 TO 20 MA; NUMBER OF PORT 4 PORT; CONNECTION DATA 20 WAY 1 CONNECTOR; MOUNTING DATA RACK MOUNTING; APPLICATION PROGRAMMABLE LOGIC CONTROLLER; P/N.BMXSAI0410 | QA | EA |  |  |  |  | tPZ39d1O2L |  | 1900-01-20 18:00:00 | 2022-02-12 10:22:33
1000001409 | Z9999 | TEMPORARY NAME | 0000 | TMP | CC-103 | GEN | TMP |  |  | RAW | EA | [6 empty] | 1900-01-20 18:00:00 | 1900-01-20 18:00:00
1000001410 | 36647 | MODULE,ELECTRONIC | 5963 | TMP | CC-103 | GEN | TMP | MODULE: | MODULE,ELECTRONIC: | RAW | EA | [6 empty] | 1900-01-20 18:00:00 | 1900-01-20 18:00:00
1000001411 | Z9999 | TEMPORARY NAME | 0000 | TMP | CC-103 | GEN | TMP |  |  | RAW | EA | [6 empty] | 1900-01-20 18:00:00 | 1900-01-20 18:00:00
1000001412 | Z9999 | TEMPORARY NAME | 0000 | TMP | CC-103 | GEN | TMP |  |  | RAW | EA | [6 empty] | 1900-01-20 18:00:00 | 1900-01-20 18:00:00
1000001413 | 36647 | MODULE,ELECTRONIC | 5963 | TMP | CC-103 | GEN | TMP | MODULE: | MODULE,ELECTRONIC: | RAW | EA | [6 empty] | 1900-01-20 18:00:00 | 1900-01-20 18:00:00
1000001414 | 36647 | MODULE,ELECTRONIC | 5963 | TMP | CC-103 | GEN | TMP | MODULE: | MODULE,ELECTRONIC: | RAW | EA | [6 empty] | 1900-01-20 18:00:00 | 1900-01-20 18:00:00
1000001415 | 36647 | MODULE,ELECTRONIC | 5963 | TMP | CC-102 | GEN | TMP | MODULE: ANALOG I/P;MODICON X80;BMXAMI0810 | MODULE,ELECTRONIC:FUNCTIONALITY ISOLATED ANALOG INPUT; SYSTEM CARD MODICON X80; ELECTRICAL DATA 4 TO 20 MA; NUMBER OF PORT 8 PORT; MOUNTING DATA RACK MOUNTING; APPLICATION PROGRAMMABLE LOGIC CONTROLLER; P/N.BMXAMI0810 | QA | EA |  |  |  |  | tPZ39d1O2L |  | 1900-01-20 18:00:00 | 2022-02-12 10:22:57
1000001416 | Z9999 | TEMPORARY NAME | 0000 | TMP | CC-103 | GEN | TMP |  |  | RAW | EA | [6 empty] | 1900-01-20 18:00:00 | 1900-01-20 18:00:00
1000001417 | Z9999 | TEMPORARY NAME | 0000 | TMP | CC-103 | GEN | TMP |  |  | RAW | EA | [6 empty] | 1900-01-20 18:00:00 | 1900-01-20 18:00:00
1000001418 | 36647 | MODULE,ELECTRONIC | 5963 | TMP | CC-102 | GEN | TMP | MODULE: SERVO DRV;MARK VIE;IS210WSVOH1A | MODULE,ELECTRONIC:FUNCTIONALITY SERVO DRIVER; SYSTEM CARD MARK VIE; APPLICATION DISTRIBUTED CONTROL SYSTEM; P/N.IS210WSVOH1A | QA | EA |  |  |  |  | tPZ39d1O2L |  | 1900-01-20 18:00:00 | 2022-02-12 10:22:45
1000001419 | 36647 | MODULE,ELECTRONIC | 5963 | TMP | CC-102 | GEN | TMP | MODULE: | MODULE,ELECTRONIC: | RAW | EA | [6 empty] | 1900-01-20 18:00:00 | 1900-01-20 18:00:00
1000001420 | 36647 | MODULE,ELECTRONIC | 5963 | TMP | CC-102 | GEN | TMP | MODULE: | MODULE,ELECTRONIC: | RAW | SET | [6 empty] | 1900-01-20 18:00:00 | 1900-01-20 18:00:00
1000001421 | Z9999 | TEMPORARY NAME | 0000 | TMP | CC-103 | GEN | TMP |  |  | RAW | EA | [6 empty] | 1900-01-20 18:00:00 | 1900-01-20 18:00:00
1000001422 | 36647 | MODULE,ELECTRONIC | 5963 | TMP | CC-102 | GEN | TMP | MODULE: UCSC;MARK VIE;IS420UCSCH1B | MODULE,ELECTRONIC:FUNCTIONALITY UCSC GATEWAY CONTROLLER; SYSTEM CARD MARK VIE; NUMBER OF PORT 3 IONET; APPLICATION DISTRIBUTED CONTROL SYSTEM; P/N.IS420UCSCH1B; SPECIAL FEATURES QUADCORE 1.2GHZ AMD G-SERIES,2 GB DDR3-1066 SDRAM,128 GB SSD | QA | EA |  |  |  |  | tPZ39d1O2L |  | 1900-01-20 18:00:00 | 2022-02-12 11:11:01
1000001423 | 36647 | MODULE,ELECTRONIC | 5963 | TMP | CC-103 | GEN | TMP | MODULE: | MODULE,ELECTRONIC: | RAW | EA | [6 empty] | 1900-01-20 18:00:00 | 1900-01-20 18:00:00
1000001424 | Z9999 | TEMPORARY NAME | 0000 | TMP | CC-102 | GEN | TMP |  |  | RAW | EA | [6 empty] | 1900-01-20 18:00:00 | 1900-01-20 18:00:00
1000001425 | 36647 | MODULE,ELECTRONIC | 5963 | TMP | CC-103 | GEN | TMP | MODULE: | MODULE,ELECTRONIC: | RAW | EA | [6 empty] | 1900-01-20 18:00:00 | 1900-01-20 18:00:00
1000001426 | 36647 | MODULE,ELECTRONIC | 5963 | TMP | CC-103 | GEN | TMP | MODULE: | MODULE,ELECTRONIC: | RAW | EA | [6 empty] | 1900-01-20 18:00:00 | 1900-01-20 18:00:00
1000001427 | Z9999 | TEMPORARY NAME | 0000 | TMP | CC-103 | GEN | TMP |  |  | RAW | EA | [6 empty] | 1900-01-20 18:00:00 | 1900-01-20 18:00:00
1000001428 | Z9999 | TEMPORARY NAME | 0000 | TMP | CC-103 | GEN | TMP |  |  | RAW | EA | [6 empty] | 1900-01-20 18:00:00 | 1900-01-20 18:00:00
1000001429 | Z9999 | TEMPORARY NAME | 0000 | TMP | CC-103 | GEN | TMP |  |  | RAW | EA | [6 empty] | 1900-01-20 18:00:00 | 1900-01-20 18:00:00
1000001430 | Z9999 | TEMPORARY NAME | 0000 | TMP | CC-103 | GEN | TMP |  |  | RAW | EA | [6 empty] | 1900-01-20 18:00:00 | 1900-01-20 18:00:00
1000001431 | 36647 | MODULE,ELECTRONIC | 5963 | TMP | CC-103 | GEN | TMP | MODULE: | MODULE,ELECTRONIC: | RAW | EA | [6 empty] | 1900-01-20 18:00:00 | 1900-01-20 18:00:00
1000001432 | Z9999 | TEMPORARY NAME | 0000 | TMP | CC-103 | GEN | TMP |  |  | RAW | EA | [6 empty] | 1900-01-20 18:00:00 | 1900-01-20 18:00:00
1000001433 | Z9999 | TEMPORARY NAME | 0000 | TMP | CC-103 | GEN | TMP |  |  | RAW | EA | [6 empty] | 1900-01-20 18:00:00 | 1900-01-20 18:00:00
1000001434 | Z9999 | TEMPORARY NAME | 0000 | TMP | CC-103 | GEN | TMP |  |  | RAW | EA | [6 empty] | 1900-01-20 18:00:00 | 1900-01-20 18:00:00
1000001435 | Z9999 | TEMPORARY NAME | 0000 | TMP | CC-103 | GEN | TMP |  |  | RAW | EA | [6 empty] | 1900-01-20 18:00:00 | 1900-01-20 18:00:00
1000001436 | 36647 | MODULE,ELECTRONIC | 5963 | TMP | CC-102 | GEN | TMP | MODULE: | MODULE,ELECTRONIC: | RAW | EA | [6 empty] | 1900-01-20 18:00:00 | 1900-01-20 18:00:00
1000001437 | Z9999 | TEMPORARY NAME | 0000 | TMP | CC-103 | GEN | TMP |  |  | RAW | EA | [6 empty] | 1900-01-20 18:00:00 | 1900-01-20 18:00:00
1000001438 | Z9999 | TEMPORARY NAME | 0000 | TMP | CC-102 | GEN | TMP |  |  | RAW | EA | [6 empty] | 1900-01-20 18:00:00 | 1900-01-20 18:00:00
1000001439 | Z9999 | TEMPORARY NAME | 0000 | TMP | CC-102 | GEN | TMP |  |  | RAW | EA | [6 empty] | 1900-01-20 18:00:00 | 1900-01-20 18:00:00
1000001440 | 36647 | MODULE,ELECTRONIC | 5963 | TMP | CC-102 | GEN | TMP | MODULE: DISCRETE I/P;MODICON X80;BMXDDI1602 | MODULE,ELECTRONIC:FUNCTIONALITY DISCRETE INPUT M340; SYSTEM CARD MODICON X80; ELECTRICAL DATA 24 VDC POSITIVE,3.5 MA; NUMBER OF PORT 16 PORT; MOUNTING DATA RACK MOUNTING; APPLICATION PROGRAMMABLE LOGIC CONTROLLER; P/N.BMXDDI1602 | QA | EA |  |  |  |  | tPZ39d1O2L |  | 1900-01-20 18:00:00 | 2022-02-12 11:07:45
1000001441 | 36647 | MODULE,ELECTRONIC | 5963 | TMP | CC-102 | GEN | TMP | MODULE: DISCRETE I/P;MODICON X80;BMXSDI1602 | MODULE,ELECTRONIC:FUNCTIONALITY DISCRETE INPUT SAFETY; SYSTEM CARD MODICON X80; ELECTRICAL DATA 24 VDC POSITIVE,3.2 MA; NUMBER OF PORT 16 PORT; MOUNTING DATA RACK MOUNTING; P/N.BMXSDI1602 | QA | EA |  |  |  |  | tPZ39d1O2L |  | 1900-01-20 18:00:00 | 2022-02-12 11:07:56
1000001442 | 36647 | MODULE,ELECTRONIC | 5963 | TMP | CC-102 | GEN | TMP | MODULE: DISCRETE O/P;MODICON X80;BMXDDO1602 | MODULE,ELECTRONIC:FUNCTIONALITY DISCRETE OUTPUT M340; SYSTEM CARD MODICON X80; ELECTRICAL DATA 24 VDC POSITIVE,0.5 A; NUMBER OF PORT 16 PORT; MOUNTING DATA RACK MOUNTING; APPLICATION PROGRAMMABLE LOGIC CONTROLLER; P/N.BMXDDO1602; SPECIAL FEATURES SOLID STATE | QA | EA |  |  |  |  | tPZ39d1O2L |  | 1900-01-20 18:00:00 | 2022-02-12 11:15:30
1000001443 | 36647 | MODULE,ELECTRONIC | 5963 | TMP | CC-102 | GEN | TMP | MODULE: DISCRETE O/P;MODICON X80;BMXSDO0802 | MODULE,ELECTRONIC:FUNCTIONALITY DISCRETE OUTPUT SAFETY; SYSTEM CARD MODICON X80; ELECTRICAL DATA 24 VDC POSITIVE,0.5 A; NUMBER OF PORT 8 PORT; MOUNTING DATA RACK MOUNTING; APPLICATION PROGRAMMABLE LOGIC CONTROLLER; P/N.BMXSDO0802; SPECIAL FEATURES SOLID STATE | QA | EA |  |  |  |  | tPZ39d1O2L |  | 1900-01-20 18:00:00 | 2022-02-12 11:08:16
1000001444 | Z9999 | TEMPORARY NAME | 0000 | TMP | CC-102 | GEN | TMP |  |  | RAW | EA | [6 empty] | 1900-01-20 18:00:00 | 1900-01-20 18:00:00
1000001445 | 36647 | MODULE,ELECTRONIC | 5963 | TMP | CC-103 | GEN | TMP | MODULE: | MODULE,ELECTRONIC: | RAW | EA | [6 empty] | 1900-01-20 18:00:00 | 1900-01-20 18:00:00
1000001446 | 36647 | MODULE,ELECTRONIC | 5963 | TMP | CC-103 | GEN | TMP | MODULE: | MODULE,ELECTRONIC: | RAW | [7 empty] | 1900-01-20 18:00:00 | 1900-01-20 18:00:00
1000001447 | 36647 | MODULE,ELECTRONIC | 5963 | TMP | CC-103 | GEN | TMP | MODULE: | MODULE,ELECTRONIC: | RAW | [7 empty] | 1900-01-20 18:00:00 | 1900-01-20 18:00:00
1000001448 | 36647 | MODULE,ELECTRONIC | 5963 | TMP | CC-103 | GEN | TMP | MODULE: | MODULE,ELECTRONIC: | RAW | EA | [6 empty] | 1900-01-20 18:00:00 | 1900-01-20 18:00:00
1000001449 | 36647 | MODULE,ELECTRONIC | 5963 | TMP | CC-102 | GEN | TMP | MODULE: ETHERNET;MODICON M580;BMENOC0301 | MODULE,ELECTRONIC:FUNCTIONALITY ETHERNET COMMUNICATION; SYSTEM CARD MODICON M580; NUMBER OF PORT 3 PORT; MOUNTING DATA RACK MOUNTING; APPLICATION PROGRAMMABLE LOGIC CONTROLLER; P/N.BMENOC0301 | QA | EA |  |  |  |  | tPZ39d1O2L |  | 1900-01-20 18:00:00 | 2022-02-12 11:08:44
1000001450 | 61638 | CIRCUIT CARD ASSEMBLY | 5998 | TMP | CC-103 | GEN | TMP |  |  | RAW | EA | [6 empty] | 1900-01-20 18:00:00 | 1900-01-20 18:00:00
1000001451 | 36647 | MODULE,ELECTRONIC | 5963 | TMP | CC-103 | GEN | TMP | MODULE: | MODULE,ELECTRONIC: | RAW | EA | [6 empty] | 1900-01-20 18:00:00 | 1900-01-20 18:00:00
1000001452 | Z9999 | TEMPORARY NAME | 0000 | TMP | CC-102 | GEN | TMP |  |  | RAW | EA | [6 empty] | 1900-01-20 18:00:00 | 1900-01-20 18:00:00
1000001453 | Z9999 | TEMPORARY NAME | 0000 | TMP | CC-102 | GEN | TMP |  |  | RAW | EA | [6 empty] | 1900-01-20 18:00:00 | 1900-01-20 18:00:00
1000001454 | Z9999 | TEMPORARY NAME | 0000 | TMP | CC-103 | GEN | TMP |  |  | RAW | EA | [6 empty] | 1900-01-20 18:00:00 | 1900-01-20 18:00:00
1000001455 | Z9999 | TEMPORARY NAME | 0000 | TMP | CC-103 | GEN | TMP |  |  | RAW | EA | [6 empty] | 1900-01-20 18:00:00 | 1900-01-20 18:00:00
1000001456 | Z9999 | TEMPORARY NAME | 0000 | TMP | CC-103 | GEN | TMP |  |  | RAW | EA | [6 empty] | 1900-01-20 18:00:00 | 1900-01-20 18:00:00
1000001457 | 36647 | MODULE,ELECTRONIC | 5963 | TMP | CC-103 | GEN | TMP | MODULE: | MODULE,ELECTRONIC: | RAW | EA | [6 empty] | 1900-01-20 18:00:00 | 1900-01-20 18:00:00
1000001458 | Z9999 | TEMPORARY NAME | 0000 | TMP | CC-102 | GEN | TMP |  |  | RAW | EA | [6 empty] | 1900-01-20 18:00:00 | 1900-01-20 18:00:00
1000001459 | 36647 | MODULE,ELECTRONIC | 5963 | TMP | CC-103 | GEN | TMP | MODULE: | MODULE,ELECTRONIC: | RAW | EA | [6 empty] | 1900-01-20 18:00:00 | 1900-01-20 18:00:00
1000001460 | Z9999 | TEMPORARY NAME | 0000 | TMP | CC-103 | GEN | TMP |  |  | RAW | EA | [6 empty] | 1900-01-20 18:00:00 | 1900-01-20 18:00:00
1000001461 | Z9999 | TEMPORARY NAME | 0000 | TMP | CC-103 | GEN | TMP |  |  | RAW | EA | [6 empty] | 1900-01-20 18:00:00 | 1900-01-20 18:00:00
1000001462 | 36647 | MODULE,ELECTRONIC | 5963 | TMP | CC-103 | GEN | TMP | MODULE: | MODULE,ELECTRONIC: | RAW | EA | [6 empty] | 1900-01-20 18:00:00 | 1900-01-20 18:00:00
1000001463 | 36647 | MODULE,ELECTRONIC | 5963 | TMP | CC-103 | GEN | TMP | MODULE: | MODULE,ELECTRONIC: | RAW | EA | [6 empty] | 1900-01-20 18:00:00 | 1900-01-20 18:00:00
1000001464 | 36647 | MODULE,ELECTRONIC | 5963 | TMP | CC-102 | GEN | TMP | MODULE: | MODULE,ELECTRONIC: | RAW | EA | [6 empty] | 1900-01-20 18:00:00 | 1900-01-20 18:00:00
1000001465 | 36647 | MODULE,ELECTRONIC | 5963 | TMP | CC-102 | GEN | TMP | MODULE: | MODULE,ELECTRONIC: | RAW | EA | [6 empty] | 1900-01-20 18:00:00 | 1900-01-20 18:00:00
1000001466 | Z9999 | TEMPORARY NAME | 0000 | TMP | CC-103 | GEN | TMP |  |  | RAW | EA | [6 empty] | 1900-01-20 18:00:00 | 1900-01-20 18:00:00
1000001467 | Z9999 | TEMPORARY NAME | 0000 | TMP | CC-103 | GEN | TMP |  |  | RAW | EA | [6 empty] | 1900-01-20 18:00:00 | 1900-01-20 18:00:00
1000001468 | Z9999 | TEMPORARY NAME | 0000 | TMP | CC-103 | GEN | TMP |  |  | RAW | EA | [6 empty] | 1900-01-20 18:00:00 | 1900-01-20 18:00:00
1000001469 | Z9999 | TEMPORARY NAME | 0000 | TMP | CC-103 | GEN | TMP |  |  | RAW | EA | [6 empty] | 1900-01-20 18:00:00 | 1900-01-20 18:00:00
1000001470 | 36647 | MODULE,ELECTRONIC | 5963 | TMP | CC-102 | GEN | TMP | MODULE: REDUNDANT PSU;MODICON X80;BMXCPS4002S | MODULE,ELECTRONIC:FUNCTIONALITY REDUNDANT POWER SUPPLY; SYSTEM CARD MODICON X80; ELECTRICAL DATA 100 TO 240 V; APPLICATION PROGRAMMABLE LOGIC CONTROLLER; P/N.BMXCPS4002S | QA | EA |  |  |  |  | tPZ39d1O2L |  | 1900-01-20 18:00:00 | 2022-02-12 11:11:01
1000001471 | Z9999 | TEMPORARY NAME | 0000 | TMP | CC-103 | GEN | TMP |  |  | RAW | EA | [6 empty] | 1900-01-20 18:00:00 | 1900-01-20 18:00:00
1000001472 | Z9999 | TEMPORARY NAME | 0000 | TMP | CC-103 | GEN | TMP |  |  | RAW | EA | [6 empty] | 1900-01-20 18:00:00 | 1900-01-20 18:00:00
1000001473 | 00740 | POWER SUPPLY | 6130 | TMP | CC-102 | GEN | TMP |  |  | RAW | EA | [6 empty] | 1900-01-20 18:00:00 | 1900-01-20 18:00:00
1000001474 | Z9999 | TEMPORARY NAME | 0000 | TMP | CC-103 | GEN | TMP |  |  | RAW | EA | [6 empty] | 1900-01-20 18:00:00 | 1900-01-20 18:00:00
1000001475 | Z9999 | TEMPORARY NAME | 0000 | TMP | CC-103 | GEN | TMP |  |  | RAW | EA | [6 empty] | 1900-01-20 18:00:00 | 1900-01-20 18:00:00
1000001476 | Z9999 | TEMPORARY NAME | 0000 | TMP | CC-103 | GEN | TMP |  |  | RAW | EA | [6 empty] | 1900-01-20 18:00:00 | 1900-01-20 18:00:00
1000001477 | 36647 | MODULE,ELECTRONIC | 5963 | TMP | CC-102 | GEN | TMP | MODULE: REDUNDANT;MODICON M580;BMEH582040S | MODULE,ELECTRONIC:FUNCTIONALITY REDUNDANT HSBY PROCESSOR; SYSTEM CARD MODICON M580; NUMBER OF PORT 8-2 RACK PER REMOTE DROP; MOUNTING DATA RACK MOUNTING; APPLICATION PROGRAMMABLE LOGIC CONTROLLER; P/N.BMEH582040S; SPECIAL FEATURES SAFETY SIL3-LEVEL 2 | QA | EA |  |  |  |  | tPZ39d1O2L |  | 1900-01-20 18:00:00 | 2022-02-12 11:15:30
1000001478 | 36647 | MODULE,ELECTRONIC | 5963 | TMP | CC-102 | GEN | TMP | MODULE: | MODULE,ELECTRONIC: | RAW | EA | [6 empty] | 1900-01-20 18:00:00 | 1900-01-20 18:00:00
1000001479 | 36647 | MODULE,ELECTRONIC | 5963 | TMP | CC-103 | GEN | TMP | MODULE: | MODULE,ELECTRONIC: | RAW | EA | [6 empty] | 1900-01-20 18:00:00 | 1900-01-20 18:00:00
1000001480 | 36647 | MODULE,ELECTRONIC | 5963 | TMP | CC-102 | GEN | TMP | MODULE: | MODULE,ELECTRONIC: | RAW | EA | [6 empty] | 1900-01-20 18:00:00 | 1900-01-20 18:00:00
1000001481 | Z9999 | TEMPORARY NAME | 0000 | TMP | CC-102 | GEN | TMP |  |  | RAW | EA | [6 empty] | 1900-01-20 18:00:00 | 1900-01-20 18:00:00
1000001482 | 36647 | MODULE,ELECTRONIC | 5963 | TMP | CC-103 | GEN | TMP | MODULE: | MODULE,ELECTRONIC: | RAW | EA | [6 empty] | 1900-01-20 18:00:00 | 1900-01-20 18:00:00
1000001483 | 36647 | MODULE,ELECTRONIC | 5963 | TMP | CC-103 | GEN | TMP | MODULE: | MODULE,ELECTRONIC: | RAW | EA | [6 empty] | 1900-01-20 18:00:00 | 1900-01-20 18:00:00
1000001484 | 36647 | MODULE,ELECTRONIC | 5963 | TMP | CC-102 | GEN | TMP | MODULE: UCSC;MARK VIE;IS420UCSCH1B | MODULE,ELECTRONIC:FUNCTIONALITY UCSC GATEWAY CONTROLLER; SYSTEM CARD MARK VIE; NUMBER OF PORT 3 IONET; APPLICATION DISTRIBUTED CONTROL SYSTEM; P/N.IS420UCSCH1B; SPECIAL FEATURES QUADCORE 1.2GHZ AMD G-SERIES,2 GB DDR3-1066 SDRAM,128 GB SSD | QA | EA |  |  |  |  | tPZ39d1O2L |  | 1900-01-20 18:00:00 | 2022-02-12 11:11:01
1000001485 | Z9999 | TEMPORARY NAME | 0000 | TMP | CC-103 | GEN | TMP |  |  | RAW | EA | [6 empty] | 1900-01-20 18:00:00 | 1900-01-20 18:00:00
1000001486 | Z9999 | TEMPORARY NAME | 0000 | TMP | CC-103 | GEN | TMP |  |  | RAW | EA | [6 empty] | 1900-01-20 18:00:00 | 1900-01-20 18:00:00
1000001487 | Z9999 | TEMPORARY NAME | 0000 | TMP | CC-102 | GEN | TMP |  |  | RAW | EA | [6 empty] | 1900-01-20 18:00:00 | 1900-01-20 18:00:00
1000001488 | Z9999 | TEMPORARY NAME | 0000 | TMP | CC-103 | GEN | TMP |  |  | RAW | EA | [6 empty] | 1900-01-20 18:00:00 | 1900-01-20 18:00:00
1000001489 | Z9999 | TEMPORARY NAME | 0000 | TMP | CC-102 | GEN | TMP |  |  | RAW | EA | [6 empty] | 1900-01-20 18:00:00 | 1900-01-20 18:00:00
1000001490 | Z9999 | TEMPORARY NAME | 0000 | TMP | CC-102 | GEN | TMP |  |  | RAW | EA | [6 empty] | 1900-01-20 18:00:00 | 1900-01-20 18:00:00
1000001491 | 00530 | MOTOR,ALTERNATING CURRENT | 6105 | TMP | CC-102 | GEN | TMP | MOTOR,AC: 230KW;3PH;2P;1500RPM; 400V;355MA | MOTOR,ALTERNATING CURRENT:POWER RATING 230 KW; PHASE 3 PHASE; NUMBER OF POLE 2 POLE; REVOLUTION 1500 RPM; VOLTAGE RATING 400 VAC; FREQUENCY 50 HZ; WINDING TYPE SHUNT; FRAME SIZE 355MA; INSULATION CLASS CLASS F; TEMPERATURE CLASS CLASS B | QA | EA |  |  |  |  | qkZ9CfQi5V |  | 1900-01-20 18:00:00 | 2022-02-05 20:26:56
1000001492 | 00530 | MOTOR,ALTERNATING CURRENT | 6105 | TMP | CC-102 | GEN | TMP | MOTOR,AC: | MOTOR,ALTERNATING CURRENT: | NYC | EA |  |  |  |  | qkZ9CfQi5V |  | 1900-01-20 18:00:00 | 2022-01-12 17:20:24
1000001493 | 00530 | MOTOR,ALTERNATING CURRENT | 6105 | TMP | CC-102 | GEN | TMP | MOTOR,AC: 4KW;3PH;2P;1500RPM; 400V;112M | MOTOR,ALTERNATING CURRENT:POWER RATING 4 KW; PHASE 3 PHASE; NUMBER OF POLE 2 POLE; REVOLUTION 1500 RPM; VOLTAGE RATING 400 VAC; FREQUENCY 50 HZ; WINDING TYPE SHUNT; FRAME SIZE 112M; INSULATION CLASS CLASS F; TEMPERATURE CLASS CLASS B | QA | EA |  |  |  |  | qkZ9CfQi5V |  | 1900-01-20 18:00:00 | 2022-02-05 20:27:26
1000001494 | 00530 | MOTOR,ALTERNATING CURRENT | 6105 | TMP | CC-102 | GEN | TMP | MOTOR,AC: | MOTOR,ALTERNATING CURRENT: | RAW | [7 empty] | 1900-01-20 18:00:00 | 1900-01-20 18:00:00
1000001495 | 00530 | MOTOR,ALTERNATING CURRENT | 6105 | TMP | CC-102 | GEN | TMP | MOTOR,AC: | MOTOR,ALTERNATING CURRENT: | RAW | [7 empty] | 1900-01-20 18:00:00 | 1900-01-20 18:00:00
1000001496 | Z9999 | TEMPORARY NAME | 0000 | TMP | CC-101 | GEN | TMP |  |  | RAW | EA | [6 empty] | 1900-01-20 18:00:00 | 1900-01-20 18:00:00
1000001497 | Z9999 | TEMPORARY NAME | 0000 | TMP | CC-103 | GEN | TMP |  |  | RAW | SET | [6 empty] | 1900-01-20 18:00:00 | 1900-01-20 18:00:00
1000001498 | 36647 | MODULE,ELECTRONIC | 5963 | TMP | CC-103 | GEN | TMP | MODULE: | MODULE,ELECTRONIC: | RAW | SET | [6 empty] | 1900-01-20 18:00:00 | 1900-01-20 18:00:00
1000001499 | 23447 | NICKEL,ANALYTICAL REAGENT | 6810 | TMP | CC-108 | GEN | TMP |  |  | RAW | SET | [6 empty] | 1900-01-20 18:00:00 | 1900-01-20 18:00:00
1000001500 | Z9999 | TEMPORARY NAME | 0000 | TMP | CC-108 | GEN | TMP |  |  | RAW | SET | [6 empty] | 1900-01-20 18:00:00 | 1900-01-20 18:00:00
1000001501 | Z9999 | TEMPORARY NAME | 0000 | TMP | CC-108 | GEN | TMP |  |  | RAW | EA | [6 empty] | 1900-01-20 18:00:00 | 1900-01-20 18:00:00
1000001502 | Z9999 | TEMPORARY NAME | 0000 | TMP | CC-108 | GEN | TMP |  |  | RAW | SET | [6 empty] | 1900-01-20 18:00:00 | 1900-01-20 18:00:00
1000001503 | Z9999 | TEMPORARY NAME | 0000 | TMP | CC-108 | GEN | TMP |  |  | RAW | SET | [6 empty] | 1900-01-20 18:00:00 | 1900-01-20 18:00:00
1000001504 | Z9999 | TEMPORARY NAME | 0000 | TMP | CC-103 | GEN | TMP |  |  | RAW | EA | [6 empty] | 1900-01-20 18:00:00 | 1900-01-20 18:00:00
1000001505 | Z9999 | TEMPORARY NAME | 0000 | TMP | CC-102 | GEN | TMP |  |  | RAW | EA | [6 empty] | 1900-01-20 18:00:00 | 1900-01-20 18:00:00
1000001506 | Z9999 | TEMPORARY NAME | 0000 | TMP | CC-101 | GEN | TMP |  |  | RAW | EA | [6 empty] | 1900-01-20 18:00:00 | 1900-01-20 18:00:00
1000001507 | Z9999 | TEMPORARY NAME | 0000 | TMP | CC-101 | GEN | TMP |  |  | RAW | EA | [6 empty] | 1900-01-20 18:00:00 | 1900-01-20 18:00:00
1000001508 | Z9999 | TEMPORARY NAME | 0000 | TMP | CC-103 | GEN | TMP |  |  | RAW | EA | [6 empty] | 1900-01-20 18:00:00 | 1900-01-20 18:00:00
1000001509 | 39821 | NOZZLE,VALVE | 4810 | TMP | CC-101 | OEM | TMP | NOZZLE,VALVE: | NOZZLE,VALVE:TYPE OR USAGE SPRAY; PART FOR VALVE,CONTROL,PNEUMATIC; MANUFACTURER WELLAND & TUXHORN AG; ADDITIONAL DETAILS INSTALLED IN: STEAM CONVERTING SYSTEM | CAT | EA |  |  |  |  | 0OacmP9h0V |  | 1900-01-20 18:00:00 | 1900-01-20 18:00:00
1000001510 | 39821 | NOZZLE,VALVE | 4810 | TMP | CC-101 | OEM | TMP | NOZZLE,VALVE: | NOZZLE,VALVE:TYPE OR USAGE SPRAY; PART FOR VALVE,CONTROL,PNEUMATIC; MANUFACTURER WELLAND & TUXHORN AG; ADDITIONAL DETAILS INSTALLED IN: STEAM CONVERTING SYSTEM | CAT | EA |  |  |  |  | 0OacmP9h0V |  | 1900-01-20 18:00:00 | 1900-01-20 18:00:00
1000001511 | 39821 | NOZZLE,VALVE | 4810 | TMP | CC-101 | OEM | TMP | NOZZLE,VALVE: | NOZZLE,VALVE:TYPE OR USAGE SPRAY; PART FOR VALVE,CONTROL,PNEUMATIC; MANUFACTURER WELLAND & TUXHORN AG; ADDITIONAL DETAILS INSTALLED IN: STEAM CONVERTING SYSTEM | CAT | EA |  |  |  |  | 0OacmP9h0V |  | 1900-01-20 18:00:00 | 1900-01-20 18:00:00
1000001512 | Z9999 | TEMPORARY NAME | 0000 | TMP | CC-101 | GEN | TMP |  |  | RAW | EA | [6 empty] | 1900-01-20 18:00:00 | 1900-01-20 18:00:00
1000001513 | Z9999 | TEMPORARY NAME | 0000 | TMP | CC-101 | GEN | TMP |  |  | RAW | EA | [6 empty] | 1900-01-20 18:00:00 | 1900-01-20 18:00:00
1000001514 | Z9999 | TEMPORARY NAME | 0000 | TMP | CC-101 | GEN | TMP |  |  | RAW | EA | [6 empty] | 1900-01-20 18:00:00 | 1900-01-20 18:00:00
1000001515 | Z9999 | TEMPORARY NAME | 0000 | TMP | CC-101 | GEN | TMP |  |  | RAW | EA | [6 empty] | 1900-01-20 18:00:00 | 1900-01-20 18:00:00
1000001516 | Z9999 | TEMPORARY NAME | 0000 | TMP | CC-102 | GEN | TMP |  |  | RAW | EA | [6 empty] | 1900-01-20 18:00:00 | 1900-01-20 18:00:00
1000001517 | Z9999 | TEMPORARY NAME | 0000 | TMP | CC-101 | GEN | TMP |  |  | RAW | EA | [6 empty] | 1900-01-20 18:00:00 | 1900-01-20 18:00:00
1000001518 | Z9999 | TEMPORARY NAME | 0000 | TMP | CC-101 | GEN | TMP |  |  | RAW | EA | [6 empty] | 1900-01-20 18:00:00 | 1900-01-20 18:00:00
1000001519 | Z9999 | TEMPORARY NAME | 0000 | TMP | CC-101 | GEN | TMP |  |  | RAW | EA | [6 empty] | 1900-01-20 18:00:00 | 1900-01-20 18:00:00
1000001520 | 05277 | NUT,SELF-LOCKING,HEXAGON | 5310 | TMP | CC-101 | OEM | TMP | NUT,LOCK,HEX: ZMR16.20SGF;IT.23;PYROCRYSTAL | NUT,SELF-LOCKING,HEXAGON:TYPE OR USAGE FIXED SEAL; PART FOR PUMP,CENTRIFUGAL; MODEL/TYPE ZMR16.20 SGF; MANUFACTURER PYROCRYSTAL; POS.IT.23; ADDITIONAL DETAILS INSTALLED IN: WATER TREATMENT AND WASTE WATER TREATMENT | QA | EA |  |  |  |  | 0OacmP9h0V |  | 1900-01-20 18:00:00 | 2022-02-13 21:23:40
1000001521 | Z9999 | TEMPORARY NAME | 0000 | TMP | CC-101 | GEN | TMP |  |  | RAW | EA | [6 empty] | 1900-01-20 18:00:00 | 1900-01-20 18:00:00
1000001522 | Z9999 | TEMPORARY NAME | 0000 | TMP | CC-101 | GEN | TMP |  |  | RAW | EA | [6 empty] | 1900-01-20 18:00:00 | 1900-01-20 18:00:00
1000001523 | Z9999 | TEMPORARY NAME | 0000 | TMP | CC-108 | GEN | TMP |  |  | RAW | SET | [6 empty] | 1900-01-20 18:00:00 | 1900-01-20 18:00:00
1000001524 | Z9999 | TEMPORARY NAME | 0000 | TMP | CC-101 | GEN | TMP |  |  | RAW | EA | [6 empty] | 1900-01-20 18:00:00 | 1900-01-20 18:00:00
1000001525 | Z9999 | TEMPORARY NAME | 0000 | TMP | CC-108 | GEN | TMP |  |  | RAW | SET | [6 empty] | 1900-01-20 18:00:00 | 1900-01-20 18:00:00
1000001526 | Z9999 | TEMPORARY NAME | 0000 | TMP | CC-102 | GEN | TMP |  |  | RAW | EA | [6 empty] | 1900-01-20 18:00:00 | 1900-01-20 18:00:00
1000001527 | Z9999 | TEMPORARY NAME | 0000 | TMP | CC-108 | GEN | TMP |  |  | RAW | SET | [6 empty] | 1900-01-20 18:00:00 | 1900-01-20 18:00:00
1000001528 | 47946 | O-RING | 5331 | TMP | CC-101 | OEM | TMP | O-RING: HAN81AP001-R1;GE | O-RING:PART FOR PUMP,CENTRIFUGAL; MODEL/TYPE CC80-400; MANUFACTURER GENERAL ELECTRIC CO.; P/N.HAN81AP001-R1 | QA | EA |  |  |  |  | 0OacmP9h0V |  | 1900-01-20 18:00:00 | 2022-02-12 13:40:20
1000001529 | 47946 | O-RING | 5331 | TMP | CC-101 | OEM | TMP | O-RING: VB-AR-3X0.25;IT.2-11;PROSAVE | O-RING:PART FOR VALVE,AIR RELEASE AND VACUUM BREAKER; MODEL/TYPE VB-AR-3 X 0.25; MANUFACTURER PROSAVE CO.LTD; POS.IT.2-11 | QA | EA |  |  |  |  | 0OacmP9h0V |  | 1900-01-20 18:00:00 | 2022-02-12 13:17:33
1000001530 | 47946 | O-RING | 5331 | TMP | CC-101 | OEM | TMP | O-RING: VB-AR-3X0.25;IT.2-12;PROSAVE | O-RING:PART FOR VALVE,AIR RELEASE AND VACUUM BREAKER; MODEL/TYPE VB-AR-3 X 0.25; MANUFACTURER PROSAVE CO.LTD; POS.IT.2-12 | QA | EA |  |  |  |  | 0OacmP9h0V |  | 1900-01-20 18:00:00 | 2022-02-12 13:17:33
1000001531 | Z9999 | TEMPORARY NAME | 0000 | TMP | CC-103 | GEN | TMP |  |  | RAW | EA | [6 empty] | 1900-01-20 18:00:00 | 1900-01-20 18:00:00
1000001532 | 47946 | O-RING | 5331 | TMP | CC-103 | GEN | TMP |  |  | RAW | EA | [6 empty] | 1900-01-20 18:00:00 | 1900-01-20 18:00:00
1000001533 | 47946 | O-RING | 5331 | TMP | CC-101 | OEM | TMP | O-RING: FLOWSERVE | O-RING:TYPE OR USAGE BALANCE DRUM; PART FOR PUMP,CENTRIFUGAL; MANUFACTURER FLOWSERVE CORP. | CAT | EA |  |  |  |  | 0OacmP9h0V |  | 1900-01-20 18:00:00 | 1900-01-20 18:00:00
1000001534 | 47946 | O-RING | 5331 | TMP | CC-101 | OEM | TMP | O-RING: FLOWSERVE | O-RING:TYPE OR USAGE BALANCE SLEEVE; PART FOR PUMP,CENTRIFUGAL; MANUFACTURER FLOWSERVE CORP. | CAT | EA |  |  |  |  | 0OacmP9h0V |  | 1900-01-20 18:00:00 | 1900-01-20 18:00:00
1000001535 | 47946 | O-RING | 5331 | TMP | CC-101 | GEN | TMP |  |  | RAW | EA | [6 empty] | 1900-01-20 18:00:00 | 1900-01-20 18:00:00
1000001536 | 47946 | O-RING | 5331 | TMP | CC-101 | GEN | TMP |  |  | RAW | EA | [6 empty] | 1900-01-20 18:00:00 | 1900-01-20 18:00:00
1000001537 | 47946 | O-RING | 5331 | TMP | CC-101 | OEM | TMP | O-RING: 4089998151;MILTONROY | O-RING:PART FOR PUMP,CENTRIFUGAL; MODEL/TYPE MRB11-L12S8AFFNJH9N; MANUFACTURER MILTON ROY; P/N.4089998151 | QA | EA |  |  |  |  | 0OacmP9h0V |  | 1900-01-20 18:00:00 | 2022-02-12 13:40:20
1000001538 | 47946 | O-RING | 5331 | TMP | CC-101 | OEM | TMP | O-RING: 4080068065;MILTONROY | O-RING:PART FOR PUMP,RECIPROCATING,DIAPHRAGM; MODEL/TYPE MRA11-D15S7ALLEJH9N; ASSEMBLY/LOCATION CHECK VALVE; MANUFACTURER MILTON ROY; P/N.4080068065 | QA | EA |  |  |  |  | 0OacmP9h0V |  | 1900-01-20 18:00:00 | 2022-02-13 08:13:47
1000001539 | 47946 | O-RING | 5331 | TMP | CC-101 | OEM | TMP | O-RING: 4080068065;MILTONROY | O-RING:PART FOR PUMP,RECIPROCATING,DIAPHRAGM; MODEL/TYPE MRA11-D24S7AEEEJH9N; ASSEMBLY/LOCATION CHECK VALVE; MANUFACTURER MILTON ROY; P/N.4080068065 | QA | EA |  |  |  |  | 0OacmP9h0V |  | 1900-01-20 18:00:00 | 2022-02-13 08:14:01
1000001540 | 47946 | O-RING | 5331 | TMP | CC-101 | OEM | TMP | O-RING: 4080068065;MILTONROY | O-RING:PART FOR PUMP,RECIPROCATING,DIAPHRAGM; MODEL/TYPE MRA11-D24S7AEEEJH9N; ASSEMBLY/LOCATION CHECK VALVE; MANUFACTURER MILTON ROY; P/N.4080068065 | QA | EA |  |  |  |  | 0OacmP9h0V |  | 1900-01-20 18:00:00 | 2022-02-13 08:14:15
1000001541 | 47946 | O-RING | 5331 | TMP | CC-101 | OEM | TMP | O-RING: 4080068065;MILTONROY | O-RING:PART FOR PUMP,RECIPROCATING,DIAPHRAGM; MODEL/TYPE MRA11-E10S7AFFNSH9N; ASSEMBLY/LOCATION CHECK VALVE; MANUFACTURER MILTON ROY; P/N.4080068065 | QA | EA |  |  |  |  | 0OacmP9h0V |  | 1900-01-20 18:00:00 | 2022-02-13 08:14:32
1000001542 | 47946 | O-RING | 5331 | TMP | CC-101 | OEM | TMP | O-RING: 4080068065;MILTONROY | O-RING:PART FOR PUMP,RECIPROCATING,DIAPHRAGM; MODEL/TYPE MRA11-E15S7ADDNJH9N; ASSEMBLY/LOCATION CHECK VALVE; MANUFACTURER MILTON ROY; P/N.4080068065 | QA | EA |  |  |  |  | 0OacmP9h0V |  | 1900-01-20 18:00:00 | 2022-02-13 08:14:52
1000001543 | 47946 | O-RING | 5331 | TMP | CC-101 | OEM | TMP | O-RING: 4080068065;MILTONROY | O-RING:PART FOR PUMP,CENTRIFUGAL; MODEL/TYPE MRA15-F15S7ADDTJH9N; MANUFACTURER MILTON ROY; P/N.4080068065 | QA | EA |  |  |  |  | 0OacmP9h0V |  | 1900-01-20 18:00:00 | 2022-02-12 13:40:20
1000001544 | 47946 | O-RING | 5331 | TMP | CC-101 | OEM | TMP | O-RING: S4080068135;MILTONROY | O-RING:PART FOR PUMP,CENTRIFUGAL; MODEL/TYPE MXB58J7P6; ASSEMBLY/LOCATION CHECK VALVE; MANUFACTURER MILTON ROY; P/N.S4080068135 | QA | EA |  |  |  |  | 0OacmP9h0V |  | 1900-01-20 18:00:00 | 2022-02-12 13:40:20
1000001545 | 47946 | O-RING | 5331 | TMP | CC-101 | OEM | TMP | O-RING: V169412X012;GE | O-RING:PART FOR VALVE,CONTROL,PNEUMATIC; ASSEMBLY/LOCATION BLEED VALVE AND SWITCHES; MANUFACTURER GENERAL ELECTRIC CO.; P/N.V169412X012; OCM FISHER CONTROLS | QA | EA |  |  |  |  | 0OacmP9h0V |  | 1900-01-20 18:00:00 | 2022-02-12 13:40:20
1000001546 | 47946 | O-RING | 5331 | TMP | CC-101 | OEM | TMP | O-RING: GG00615X012;GE | O-RING:PART FOR VALVE,CONTROL,PNEUMATIC; ASSEMBLY/LOCATION BLEED VALVE AND SWITCHES; MANUFACTURER GENERAL ELECTRIC CO.; P/N.GG00615X012; OCM FISHER CONTROLS | QA | EA |  |  |  |  | 0OacmP9h0V |  | 1900-01-20 18:00:00 | 2022-02-12 13:40:20
1000001547 | 47946 | O-RING | 5331 | TMP | CC-103 | GEN | TMP |  |  | RAW | EA | [6 empty] | 1900-01-20 18:00:00 | 1900-01-20 18:00:00
1000001548 | 47946 | O-RING | 5331 | TMP | CC-101 | OEM | TMP | O-RING: ZMR16.20 SGF;IT.49;PYROCRYSTAL | O-RING:TYPE OR USAGE DIAPHRAGM; PART FOR PUMP,CENTRIFUGAL; MODEL/TYPE ZMR16.20 SGF; MANUFACTURER PYROCRYSTAL; POS.IT.49; ADDITIONAL DETAILS INSTALLED IN: WATER TREATMENT AND WASTE WATER TREATMENT | QA | EA |  |  |  |  | 0OacmP9h0V |  | 1900-01-20 18:00:00 | 2022-02-12 13:40:20
1000001549 | 47946 | O-RING | 5331 | TMP | CC-101 | GEN | TMP |  |  | RAW | EA | [6 empty] | 1900-01-20 18:00:00 | 1900-01-20 18:00:00
1000001550 | 47946 | O-RING | 5331 | TMP | CC-101 | GEN | TMP |  |  | RAW | EA | [6 empty] | 1900-01-20 18:00:00 | 1900-01-20 18:00:00
1000001551 | 47946 | O-RING | 5331 | TMP | CC-101 | GEN | TMP |  |  | RAW | EA | [6 empty] | 1900-01-20 18:00:00 | 1900-01-20 18:00:00
1000001552 | 47946 | O-RING | 5331 | TMP | CC-101 | GEN | TMP |  |  | RAW | EA | [6 empty] | 1900-01-20 18:00:00 | 1900-01-20 18:00:00
1000001553 | 47946 | O-RING | 5331 | TMP | CC-101 | GEN | TMP |  |  | RAW | EA | [6 empty] | 1900-01-20 18:00:00 | 1900-01-20 18:00:00
1000001554 | 47946 | O-RING | 5331 | TMP | CC-101 | GEN | TMP |  |  | RAW | EA | [6 empty] | 1900-01-20 18:00:00 | 1900-01-20 18:00:00
1000001555 | 47946 | O-RING | 5331 | TMP | CC-101 | GEN | TMP |  |  | RAW | EA | [6 empty] | 1900-01-20 18:00:00 | 1900-01-20 18:00:00
1000001556 | 47946 | O-RING | 5331 | TMP | CC-101 | GEN | TMP |  |  | RAW | EA | [6 empty] | 1900-01-20 18:00:00 | 1900-01-20 18:00:00
1000001557 | 47946 | O-RING | 5331 | TMP | CC-101 | GEN | TMP |  |  | RAW | EA | [6 empty] | 1900-01-20 18:00:00 | 1900-01-20 18:00:00
1000001558 | 47946 | O-RING | 5331 | TMP | CC-101 | GEN | TMP |  |  | RAW | EA | [6 empty] | 1900-01-20 18:00:00 | 1900-01-20 18:00:00
1000001559 | 47946 | O-RING | 5331 | TMP | CC-101 | OEM | TMP | O-RING: ZMR16.20 SGF;IT.20;PYROCRYSTAL | O-RING:TYPE OR USAGE FIXED SEAL; PART FOR PUMP,CENTRIFUGAL; MODEL/TYPE ZMR16.20 SGF; MANUFACTURER PYROCRYSTAL; POS.IT.20; ADDITIONAL DETAILS INSTALLED IN: WATER TREATMENT AND WASTE WATER TREATMENT | QA | EA |  |  |  |  | 0OacmP9h0V |  | 1900-01-20 18:00:00 | 2022-02-12 13:40:20
1000001560 | 47946 | O-RING | 5331 | TMP | CC-102 | GEN | TMP |  |  | RAW | EA | [6 empty] | 1900-01-20 18:00:00 | 1900-01-20 18:00:00
1000001561 | Z9999 | TEMPORARY NAME | 0000 | TMP | CC-102 | GEN | TMP |  |  | RAW | EA | [6 empty] | 1900-01-20 18:00:00 | 1900-01-20 18:00:00
1000001562 | 47946 | O-RING | 5331 | TMP | CC-102 | GEN | TMP |  |  | RAW | EA | [6 empty] | 1900-01-20 18:00:00 | 1900-01-20 18:00:00
1000001563 | 47946 | O-RING | 5331 | TMP | CC-102 | GEN | TMP |  |  | RAW | EA | [6 empty] | 1900-01-20 18:00:00 | 1900-01-20 18:00:00
1000001564 | 47946 | O-RING | 5331 | TMP | CC-103 | GEN | TMP |  |  | RAW | SET | [6 empty] | 1900-01-20 18:00:00 | 1900-01-20 18:00:00
1000001565 | 47946 | O-RING | 5331 | TMP | CC-103 | GEN | TMP |  |  | RAW | SET | [6 empty] | 1900-01-20 18:00:00 | 1900-01-20 18:00:00
1000001566 | 47946 | O-RING | 5331 | TMP | CC-103 | GEN | TMP |  |  | RAW | EA | [6 empty] | 1900-01-20 18:00:00 | 1900-01-20 18:00:00
1000001567 | 47946 | O-RING | 5331 | TMP | CC-101 | GEN | TMP |  |  | RAW | EA | [6 empty] | 1900-01-20 18:00:00 | 1900-01-20 18:00:00
1000001568 | 47946 | O-RING | 5331 | TMP | CC-101 | GEN | TMP |  |  | RAW | EA | [6 empty] | 1900-01-20 18:00:00 | 1900-01-20 18:00:00
1000001569 | 47946 | O-RING | 5331 | TMP | CC-101 | GEN | TMP |  |  | RAW | EA | [6 empty] | 1900-01-20 18:00:00 | 1900-01-20 18:00:00
1000001570 | 47946 | O-RING | 5331 | TMP | CC-101 | GEN | TMP |  |  | RAW | EA | [6 empty] | 1900-01-20 18:00:00 | 1900-01-20 18:00:00
1000001571 | 47946 | O-RING | 5331 | TMP | CC-101 | GEN | TMP |  |  | RAW | EA | [6 empty] | 1900-01-20 18:00:00 | 1900-01-20 18:00:00
1000001572 | 47946 | O-RING | 5331 | TMP | CC-101 | GEN | TMP |  |  | RAW | EA | [6 empty] | 1900-01-20 18:00:00 | 1900-01-20 18:00:00
1000001573 | 47946 | O-RING | 5331 | TMP | CC-101 | GEN | TMP |  |  | RAW | EA | [6 empty] | 1900-01-20 18:00:00 | 1900-01-20 18:00:00
1000001574 | 47946 | O-RING | 5331 | TMP | CC-101 | GEN | TMP |  |  | RAW | EA | [6 empty] | 1900-01-20 18:00:00 | 1900-01-20 18:00:00
1000001575 | 47946 | O-RING | 5331 | TMP | CC-101 | GEN | TMP |  |  | RAW | EA | [6 empty] | 1900-01-20 18:00:00 | 1900-01-20 18:00:00
1000001576 | 20856 | O-RING CORD | 5330 | TMP | CC-101 | GEN | TMP | O-RING CORD: 4X355MM;NBR;70 A | O-RING CORD:CROSS SECTION 4 MM; LENGTH 355 MM; MATERIAL NBR; HARDNESS RATING 70 SHORE A; TEMPERATURE RATING -34 TO 121 DEG C | QA | EA |  |  |  |  | 0OacmP9h0V |  | 1900-01-20 18:00:00 | 2022-02-15 22:07:25
1000001577 | 20856 | O-RING CORD | 5330 | TMP | CC-101 | GEN | TMP | O-RING CORD: 5X600MM;NBR;70 A | O-RING CORD:CROSS SECTION 5 MM; LENGTH 600 MM; MATERIAL NBR; HARDNESS RATING 70 SHORE A; TEMPERATURE RATING -34 TO 121 DEG C | QA | EA |  |  |  |  | 0OacmP9h0V |  | 1900-01-20 18:00:00 | 2022-02-15 22:07:25
1000001578 | 20856 | O-RING CORD | 5330 | TMP | CC-101 | GEN | TMP | O-RING CORD: 4X280MM;NBR;70 A | O-RING CORD:CROSS SECTION 4 MM; LENGTH 280 MM; MATERIAL NBR; HARDNESS RATING 70 SHORE A; TEMPERATURE RATING -34 TO 121 DEG C | QA | EA |  |  |  |  | 0OacmP9h0V |  | 1900-01-20 18:00:00 | 2022-02-15 22:07:25
1000001579 | 20856 | O-RING CORD | 5330 | TMP | CC-101 | GEN | TMP | O-RING CORD: 4X420MM;NBR;70 A | O-RING CORD:CROSS SECTION 4 MM; LENGTH 420 MM; MATERIAL NBR; HARDNESS RATING 70 SHORE A; TEMPERATURE RATING -34 TO 121 DEG C | QA | EA |  |  |  |  | 0OacmP9h0V |  | 1900-01-20 18:00:00 | 2022-02-15 22:07:25
1000001580 | 20856 | O-RING CORD | 5330 | TMP | CC-101 | GEN | TMP | O-RING CORD: 5X585MM;NBR;70 A | O-RING CORD:CROSS SECTION 5 MM; LENGTH 585 MM; MATERIAL NBR; HARDNESS RATING 70 SHORE A; TEMPERATURE RATING -34 TO 121 DEG C | QA | EA |  |  |  |  | 0OacmP9h0V |  | 1900-01-20 18:00:00 | 2022-02-15 22:07:25
1000001581 | 20856 | O-RING CORD | 5330 | TMP | CC-101 | GEN | TMP | O-RING CORD: 8X830MM;NBR;70 A | O-RING CORD:CROSS SECTION 8 MM; LENGTH 830 MM; MATERIAL NBR; HARDNESS RATING 70 SHORE A; TEMPERATURE RATING -34 TO 121 DEG C | QA | EA |  |  |  |  | 0OacmP9h0V |  | 1900-01-20 18:00:00 | 2022-02-15 22:07:25
1000001582 | 20856 | O-RING CORD | 5330 | TMP | CC-101 | GEN | TMP | O-RING CORD: 8X870MM;NBR;70 A | O-RING CORD:CROSS SECTION 8 MM; LENGTH 870 MM; MATERIAL NBR; HARDNESS RATING 70 SHORE A; TEMPERATURE RATING -34 TO 121 DEG C | QA | EA |  |  |  |  | 0OacmP9h0V |  | 1900-01-20 18:00:00 | 2022-02-15 22:07:25
1000001583 | 20856 | O-RING CORD | 5330 | TMP | CC-101 | GEN | TMP | O-RING CORD: 4X215MM;NBR;70 A | O-RING CORD:CROSS SECTION 4 MM; LENGTH 215 MM; MATERIAL NBR; HARDNESS RATING 70 SHORE A; TEMPERATURE RATING -34 TO 121 DEG C | QA | EA |  |  |  |  | 0OacmP9h0V |  | 1900-01-20 18:00:00 | 2022-02-15 22:07:25
1000001584 | 20856 | O-RING CORD | 5330 | TMP | CC-101 | GEN | TMP | O-RING CORD: 5X290MM;NBR;70 A | O-RING CORD:CROSS SECTION 5 MM; LENGTH 290 MM; MATERIAL NBR; HARDNESS RATING 70 SHORE A; TEMPERATURE RATING -34 TO 121 DEG C | QA | EA |  |  |  |  | 0OacmP9h0V |  | 1900-01-20 18:00:00 | 2022-02-15 22:07:25
1000001585 | 47946 | O-RING | 5331 | TMP | CC-101 | OEM | TMP | O-RING: WKTB7;IT.412.01;KSB | O-RING:DIMENSIONS/RATING 355 X 4 MM; MATERIAL NBR; PART FOR PUMP,CENTRIFUGAL; MODEL/TYPE WKTB7; MANUFACTURER KSB PUMPS LTD.; POS.IT.412.01 | QA | EA |  |  |  |  | 0OacmP9h0V |  | 1900-01-20 18:00:00 | 2022-02-12 13:40:59
1000001586 | 47946 | O-RING | 5331 | TMP | CC-101 | OEM | TMP | O-RING: WKTB7;IT.412.02;KSB | O-RING:DIMENSIONS/RATING 600 X 5 MM; MATERIAL NBR; PART FOR PUMP,CENTRIFUGAL; MODEL/TYPE WKTB7; MANUFACTURER KSB PUMPS LTD.; POS.IT.412.02 | QA | EA |  |  |  |  | 0OacmP9h0V |  | 1900-01-20 18:00:00 | 2022-02-12 13:40:59
1000001587 | 47946 | O-RING | 5331 | TMP | CC-101 | OEM | TMP | O-RING: WKTB7;IT.412.04;KSB | O-RING:DIMENSIONS/RATING 280 X 4 MM; MATERIAL NBR; PART FOR PUMP,CENTRIFUGAL; MODEL/TYPE WKTB7; MANUFACTURER KSB PUMPS LTD.; POS.IT.412.04 | QA | EA |  |  |  |  | 0OacmP9h0V |  | 1900-01-20 18:00:00 | 2022-02-12 13:40:59
1000001588 | 47946 | O-RING | 5331 | TMP | CC-101 | OEM | TMP | O-RING: WKTB7;IT.412.05;KSB | O-RING:DIMENSIONS/RATING 420 X 4 MM; MATERIAL NBR; PART FOR PUMP,CENTRIFUGAL; MODEL/TYPE WKTB7; MANUFACTURER KSB PUMPS LTD.; POS.IT.412.05 | QA | EA |  |  |  |  | 0OacmP9h0V |  | 1900-01-20 18:00:00 | 2022-02-12 13:40:59
1000001589 | 47946 | O-RING | 5331 | TMP | CC-101 | OEM | TMP | O-RING: WKTB7;IT.412.06;KSB | O-RING:DIMENSIONS/RATING 585 X 5 MM; MATERIAL NBR; PART FOR PUMP,CENTRIFUGAL; MODEL/TYPE WKTB7; MANUFACTURER KSB PUMPS LTD.; POS.IT.412.06 | QA | EA |  |  |  |  | 0OacmP9h0V |  | 1900-01-20 18:00:00 | 2022-02-12 13:40:59
1000001590 | 47946 | O-RING | 5331 | TMP | CC-101 | OEM | TMP | O-RING: WKTB7;IT.412.07;KSB | O-RING:DIMENSIONS/RATING 830 X 8 MM; MATERIAL NBR; PART FOR PUMP,CENTRIFUGAL; MODEL/TYPE WKTB7; MANUFACTURER KSB PUMPS LTD.; POS.IT.412.07 | QA | EA |  |  |  |  | 0OacmP9h0V |  | 1900-01-20 18:00:00 | 2022-02-12 13:40:59
1000001591 | 47946 | O-RING | 5331 | TMP | CC-101 | OEM | TMP | O-RING: WKTB7;IT.412.08;KSB | O-RING:DIMENSIONS/RATING 870 X 8 MM; MATERIAL NBR; PART FOR PUMP,CENTRIFUGAL; MODEL/TYPE WKTB7; MANUFACTURER KSB PUMPS LTD.; POS.IT.412.08 | QA | EA |  |  |  |  | 0OacmP9h0V |  | 1900-01-20 18:00:00 | 2022-02-12 13:40:59
1000001592 | 47946 | O-RING | 5331 | TMP | CC-101 | OEM | TMP | O-RING: WKTB7;IT.412.09;KSB | O-RING:DIMENSIONS/RATING 216 X 4 MM; MATERIAL NBR; PART FOR PUMP,CENTRIFUGAL; MODEL/TYPE WKTB7; MANUFACTURER KSB PUMPS LTD.; POS.IT.412.09 | QA | EA |  |  |  |  | 0OacmP9h0V |  | 1900-01-20 18:00:00 | 2022-02-12 13:40:59
1000001593 | 47946 | O-RING | 5331 | TMP | CC-101 | OEM | TMP | O-RING: WKTB7;IT.412.11;KSB | O-RING:DIMENSIONS/RATING 290 X 5 MM; MATERIAL NBR; PART FOR PUMP,CENTRIFUGAL; MODEL/TYPE WKTB7; MANUFACTURER KSB PUMPS LTD.; POS.IT.412.11 | QA | EA |  |  |  |  | 0OacmP9h0V |  | 1900-01-20 18:00:00 | 2022-02-12 13:40:59
1000001594 | 47946 | O-RING | 5331 | TMP | CC-101 | OEM | TMP | O-RING: 1650VK;IT.1731A;HHI-TMC | O-RING:PART FOR PUMP,CENTRIFUGAL,SUBMERSIBLE; MODEL/TYPE 1650VK; MANUFACTURER HYUNDAI HEAVY INDUSTRIES-TMC; POS.IT.1731A | QA | EA |  |  |  |  | 0OacmP9h0V |  | 1900-01-20 18:00:00 | 2022-02-12 13:47:19
1000001595 | 47946 | O-RING | 5331 | TMP | CC-101 | OEM | TMP | O-RING: 1650VK;IT.1731B;HHI-TMC | O-RING:PART FOR PUMP,CENTRIFUGAL,SUBMERSIBLE; MODEL/TYPE 1650VK; MANUFACTURER HYUNDAI HEAVY INDUSTRIES-TMC; POS.IT.1731B | QA | EA |  |  |  |  | 0OacmP9h0V |  | 1900-01-20 18:00:00 | 2022-02-12 13:47:19
1000001596 | 47946 | O-RING | 5331 | TMP | CC-101 | OEM | TMP | O-RING: ZMR16.20 SGF;IT.10;PYROCRYSTAL | O-RING:TYPE OR USAGE OGIVE IMPELLER; PART FOR PUMP,CENTRIFUGAL; MODEL/TYPE ZMR16.20 SGF; MANUFACTURER PYROCRYSTAL; POS.IT.10; ADDITIONAL DETAILS INSTALLED IN: WATER TREATMENT AND WASTE WATER TREATMENT | QA | EA |  |  |  |  | 0OacmP9h0V |  | 1900-01-20 18:00:00 | 2022-02-12 13:41:27
1000001597 | 47946 | O-RING | 5331 | TMP | CC-101 | GEN | TMP |  |  | RAW | EA | [6 empty] | 1900-01-20 18:00:00 | 1900-01-20 18:00:00
1000001598 | 47946 | O-RING | 5331 | TMP | CC-101 | OEM | TMP | O-RING: 700VK;IT.1731A;HHI-TMC | O-RING:PART FOR PUMP,CENTRIFUGAL,SUBMERSIBLE; MODEL/TYPE 700VK; MANUFACTURER HYUNDAI HEAVY INDUSTRIES-TMC; POS.IT.1731A | QA | EA |  |  |  |  | 0OacmP9h0V |  | 1900-01-20 18:00:00 | 2022-02-12 13:47:19
1000001599 | 47946 | O-RING | 5331 | TMP | CC-101 | OEM | TMP | O-RING: 700VK;IT.1731B;HHI-TMC | O-RING:PART FOR PUMP,CENTRIFUGAL,SUBMERSIBLE; MODEL/TYPE 700VK; MANUFACTURER HYUNDAI HEAVY INDUSTRIES-TMC; POS.IT.1731B | QA | EA |  |  |  |  | 0OacmP9h0V |  | 1900-01-20 18:00:00 | 2022-02-12 13:47:19
1000001600 | 47946 | O-RING | 5331 | TMP | CC-101 | OEM | TMP | O-RING: 700VK;IT.1731C;HHI-TMC | O-RING:PART FOR PUMP,CENTRIFUGAL,SUBMERSIBLE; MODEL/TYPE 700VK; MANUFACTURER HYUNDAI HEAVY INDUSTRIES-TMC; POS.IT.1731C | QA | EA |  |  |  |  | 0OacmP9h0V |  | 1900-01-20 18:00:00 | 2022-02-12 13:47:19
1000001601 | 47946 | O-RING | 5331 | TMP | CC-101 | GEN | TMP |  |  | RAW | EA | [6 empty] | 1900-01-20 18:00:00 | 1900-01-20 18:00:00
1000001602 | 47946 | O-RING | 5331 | TMP | CC-101 | GEN | TMP |  |  | RAW | EA | [6 empty] | 1900-01-20 18:00:00 | 1900-01-20 18:00:00
1000001603 | 47946 | O-RING | 5331 | TMP | CC-101 | GEN | TMP |  |  | RAW | EA | [6 empty] | 1900-01-20 18:00:00 | 1900-01-20 18:00:00
1000001604 | 47946 | O-RING | 5331 | TMP | CC-101 | GEN | TMP |  |  | RAW | EA | [6 empty] | 1900-01-20 18:00:00 | 1900-01-20 18:00:00
1000001605 | Z9999 | TEMPORARY NAME | 0000 | TMP | CC-101 | GEN | TMP |  |  | RAW | EA | [6 empty] | 1900-01-20 18:00:00 | 1900-01-20 18:00:00
1000001606 | Z9999 | TEMPORARY NAME | 0000 | TMP | CC-101 | GEN | TMP |  |  | RAW | EA | [6 empty] | 1900-01-20 18:00:00 | 1900-01-20 18:00:00
1000001607 | 47946 | O-RING | 5331 | TMP | CC-101 | GEN | TMP |  |  | RAW | EA | [6 empty] | 1900-01-20 18:00:00 | 1900-01-20 18:00:00
1000001608 | 47946 | O-RING | 5331 | TMP | CC-101 | OEM | TMP | O-RING: ZMR16.20 SGF;IT.8;PYROCRYSTAL | O-RING:PART FOR PUMP,CENTRIFUGAL; MODEL/TYPE ZMR16.20 SGF; MANUFACTURER PYROCRYSTAL; POS.IT.8; ADDITIONAL DETAILS INSTALLED IN: WATER TREATMENT AND WASTE WATER TREATMENT | QA | EA |  |  |  |  | 0OacmP9h0V |  | 1900-01-20 18:00:00 | 2022-02-12 13:41:56
1000001609 | 47946 | O-RING | 5331 | TMP | CC-101 | GEN | TMP |  |  | RAW | EA | [6 empty] | 1900-01-20 18:00:00 | 1900-01-20 18:00:00
1000001610 | 47946 | O-RING | 5331 | TMP | CC-103 | GEN | TMP |  |  | RAW | EA | [6 empty] | 1900-01-20 18:00:00 | 1900-01-20 18:00:00
1000001611 | Z9999 | TEMPORARY NAME | 0000 | TMP | CC-101 | GEN | TMP |  |  | RAW | EA | [6 empty] | 1900-01-20 18:00:00 | 1900-01-20 18:00:00
1000001612 | 47946 | O-RING | 5331 | TMP | CC-101 | GEN | TMP |  |  | RAW | EA | [6 empty] | 1900-01-20 18:00:00 | 1900-01-20 18:00:00
1000001613 | 47946 | O-RING | 5331 | TMP | CC-101 | GEN | TMP |  |  | RAW | EA | [6 empty] | 1900-01-20 18:00:00 | 1900-01-20 18:00:00
1000001614 | 13206 | BUSHING,SLEEVE | 5365 | TMP | CC-101 | OEM | TMP | BUSHING,SLEEVE: W/O-RING;SDV400;SUNGDO;IT.7,5 | BUSHING,SLEEVE:TYPE OR USAGE WITH O-RING; PART FOR VALVE,BUTTERFLY,MANUAL OPERATED; MODEL/TYPE SDV400; MANUFACTURER SUNG DO VALVE CO. LTD; POS.IT.7 & 5 | QA | SET |  |  |  |  | 0OacmP9h0V |  | 1900-01-20 18:00:00 | 2022-02-12 14:33:15
1000001615 | 13206 | BUSHING,SLEEVE | 5365 | TMP | CC-101 | OEM | TMP | BUSHING,SLEEVE: W/O-RING;SDV400;SUNGDO;IT.7,5 | BUSHING,SLEEVE:TYPE OR USAGE WITH O-RING; PART FOR VALVE,BUTTERFLY,MANUAL OPERATED; MODEL/TYPE SDV400; MANUFACTURER SUNG DO VALVE CO. LTD; POS.IT.7 & 5 | QA | SET |  |  |  |  | 0OacmP9h0V |  | 1900-01-20 18:00:00 | 2022-02-12 14:33:15
1000001616 | 13206 | BUSHING,SLEEVE | 5365 | TMP | CC-101 | OEM | TMP | BUSHING,SLEEVE: W/O-RING;SDV400;SUNGDO;IT.7,5 | BUSHING,SLEEVE:TYPE OR USAGE WITH O-RING; PART FOR VALVE,BUTTERFLY,MANUAL OPERATED; MODEL/TYPE SDV400; MANUFACTURER SUNG DO VALVE CO. LTD; POS.IT.7 & 5 | QA | SET |  |  |  |  | 0OacmP9h0V |  | 1900-01-20 18:00:00 | 2022-02-12 14:33:15
1000001617 | 13206 | BUSHING,SLEEVE | 5365 | TMP | CC-101 | OEM | TMP | BUSHING,SLEEVE: W/O-RING;SDV400;SUNGDO;IT.7,5 | BUSHING,SLEEVE:TYPE OR USAGE WITH O-RING; PART FOR VALVE,BUTTERFLY,MANUAL OPERATED; MODEL/TYPE SDV400; MANUFACTURER SUNG DO VALVE CO. LTD; POS.IT.7 & 5 | QA | SET |  |  |  |  | 0OacmP9h0V |  | 1900-01-20 18:00:00 | 2022-02-12 14:33:15
1000001618 | 13206 | BUSHING,SLEEVE | 5365 | TMP | CC-101 | OEM | TMP | BUSHING,SLEEVE: W/O-RING;SDV600;SUNGDO;IT.7,5 | BUSHING,SLEEVE:TYPE OR USAGE WITH O-RING; PART FOR VALVE,BUTTERFLY,MANUAL OPERATED; MODEL/TYPE SDV600; MANUFACTURER SUNG DO VALVE CO. LTD; POS.IT.7 & 5 | QA | SET |  |  |  |  | 0OacmP9h0V |  | 1900-01-20 18:00:00 | 2022-02-12 14:33:15
1000001619 | 47946 | O-RING | 5331 | TMP | CC-101 | OEM | TMP | O-RING: GRUNDFOS | O-RING:PART FOR PUMP,CENTRIFUGAL; MANUFACTURER GRUNDFOS PUMPS LTD.; ADDITIONAL DETAILS INCLUDING INTERNAL ROTATING PART ASSEMBLY (IMPELLER THRUST BEARING) | CAT | SET |  |  |  |  | 0OacmP9h0V |  | 1900-01-20 18:00:00 | 1900-01-20 18:00:00
1000001620 | 22113 | SEAT,VALVE | 4820 | TMP | CC-101 | OEM | TMP | SEAT,VALVE: W/O-RING;SDV300;IT.3;SUNGDO | SEAT,VALVE:TYPE OR USAGE WITH O-RING; PART FOR VALVE,BUTTERFLY,MANUAL OPERATED; MODEL/TYPE SDV300; MANUFACTURER SUNG DO VALVE CO. LTD; POS.IT.3 | QA | SET |  |  |  |  | 0OacmP9h0V |  | 1900-01-20 18:00:00 | 2022-02-13 09:24:46
1000001621 | 22113 | SEAT,VALVE | 4820 | TMP | CC-101 | OEM | TMP | SEAT,VALVE: W/O-RING;SDV300;IT.3;SUNGDO | SEAT,VALVE:TYPE OR USAGE WITH O-RING; PART FOR VALVE,BUTTERFLY,MANUAL OPERATED; MODEL/TYPE SDV300; MANUFACTURER SUNG DO VALVE CO. LTD; POS.IT.3 | QA | SET |  |  |  |  | 0OacmP9h0V |  | 1900-01-20 18:00:00 | 2022-02-13 09:24:46
1000001622 | F6178 | O-RING SET | 5331 | TMP | CC-101 | OEM | TMP | O-RING SET: LAB36AA901-P15;GE | O-RING SET:MANUFACTURER GENERAL ELECTRIC CO.; P/N.LAB36AA901-P15 | QA | SET |  |  |  |  | 0OacmP9h0V |  | 1900-01-20 18:00:00 | 2022-02-15 18:13:19
1000001623 | F6178 | O-RING SET | 5331 | TMP | CC-101 | OEM | TMP | O-RING SET: LAC80AA901-P15;GE | O-RING SET:MANUFACTURER GENERAL ELECTRIC CO.; P/N.LAC80AA901-P15 | QA | SET |  |  |  |  | 0OacmP9h0V |  | 1900-01-20 18:00:00 | 2022-02-15 18:13:19
1000001624 | F6178 | O-RING SET | 5331 | TMP | CC-101 | OEM | TMP | O-RING SET: LAB91AA901-P15;GE | O-RING SET:MANUFACTURER GENERAL ELECTRIC CO.; P/N.LAB91AA901-P15 | QA | SET |  |  |  |  | 0OacmP9h0V |  | 1900-01-20 18:00:00 | 2022-02-15 18:13:19
1000001625 | 19255 | CONTROL,INTERCOMMUNICATION SET | 5830 | TMP | CC-103 | GEN | TMP |  |  | RAW | SET | [6 empty] | 1900-01-20 18:00:00 | 1900-01-20 18:00:00
1000001626 | 04521 | PACKING,PREFORMED | 5330 | TMP | CC-101 | OEM | TMP | PACKING: VB-AR-3X0.25;IT.2-10;PROSAVE | PACKING,PREFORMED:PART FOR VALVE,AIR RELEASE AND VACUUM BREAKER; MODEL/TYPE VB-AR-3 X 0.25; MANUFACTURER PROSAVE CO.LTD; POS.IT.2-10 | QA | EA |  |  |  |  | 0OacmP9h0V |  | 1900-01-20 18:00:00 | 2022-02-12 13:17:33
1000001627 | 04521 | PACKING,PREFORMED | 5330 | TMP | CC-101 | OEM | TMP | PACKING: SDV600;IT.9;SUNGDO | PACKING,PREFORMED:MATERIAL GRAPHITE; PART FOR VALVE,BUTTERFLY,MANUAL OPERATED; MODEL/TYPE SDV600; MANUFACTURER SUNG DO VALVE CO. LTD; POS.IT.9 | QA | SET |  |  |  |  | 0OacmP9h0V |  | 1900-01-20 18:00:00 | 2022-02-12 19:44:03
1000001628 | 04521 | PACKING,PREFORMED | 5330 | TMP | CC-101 | OEM | TMP | PACKING: SDV600;IT.9;SUNGDO | PACKING,PREFORMED:MATERIAL GRAPHITE; PART FOR VALVE,BUTTERFLY,MANUAL OPERATED; MODEL/TYPE SDV600; MANUFACTURER SUNG DO VALVE CO. LTD; POS.IT.9 | QA | SET |  |  |  |  | 0OacmP9h0V |  | 1900-01-20 18:00:00 | 2022-02-12 19:44:03
1000001629 | 04521 | PACKING,PREFORMED | 5330 | TMP | CC-101 | OEM | TMP | PACKING: SDV600;IT.9;SUNGDO | PACKING,PREFORMED:MATERIAL GRAPHITE; PART FOR VALVE,BUTTERFLY,MANUAL OPERATED; MODEL/TYPE SDV600; MANUFACTURER SUNG DO VALVE CO. LTD; POS.IT.9 | QA | SET |  |  |  |  | 0OacmP9h0V |  | 1900-01-20 18:00:00 | 2022-02-12 19:44:03
1000001630 | 04521 | PACKING,PREFORMED | 5330 | TMP | CC-101 | OEM | TMP | PACKING: SDV600;IT.9;SUNGDO | PACKING,PREFORMED:MATERIAL GRAPHITE; PART FOR VALVE,BUTTERFLY,MANUAL OPERATED; MODEL/TYPE SDV600; MANUFACTURER SUNG DO VALVE CO. LTD; POS.IT.9 | QA | SET |  |  |  |  | 0OacmP9h0V |  | 1900-01-20 18:00:00 | 2022-02-12 19:44:03
1000001631 | 04521 | PACKING,PREFORMED | 5330 | TMP | CC-101 | OEM | TMP | PACKING: SDV600;IT.9;SUNGDO | PACKING,PREFORMED:MATERIAL GRAPHITE; PART FOR VALVE,BUTTERFLY,MANUAL OPERATED; MODEL/TYPE SDV600; MANUFACTURER SUNG DO VALVE CO. LTD; POS.IT.9 | QA | SET |  |  |  |  | 0OacmP9h0V |  | 1900-01-20 18:00:00 | 2022-02-12 19:44:03
1000001632 | 04521 | PACKING,PREFORMED | 5330 | TMP | CC-101 | OEM | TMP | PACKING: SDV600;IT.9;SUNGDO | PACKING,PREFORMED:MATERIAL GRAPHITE; PART FOR VALVE,BUTTERFLY,MANUAL OPERATED; MODEL/TYPE SDV600; MANUFACTURER SUNG DO VALVE CO. LTD; POS.IT.9 | QA | SET |  |  |  |  | 0OacmP9h0V |  | 1900-01-20 18:00:00 | 2022-02-12 19:44:03
1000001633 | 04521 | PACKING,PREFORMED | 5330 | TMP | CC-101 | OEM | TMP | PACKING: SDV600;IT.9;SUNGDO | PACKING,PREFORMED:MATERIAL GRAPHITE; PART FOR VALVE,BUTTERFLY,MANUAL OPERATED; MODEL/TYPE SDV600; MANUFACTURER SUNG DO VALVE CO. LTD; POS.IT.9 | QA | SET |  |  |  |  | 0OacmP9h0V |  | 1900-01-20 18:00:00 | 2022-02-12 19:44:03
1000001634 | 04521 | PACKING,PREFORMED | 5330 | TMP | CC-101 | OEM | TMP | PACKING: CONVENTIONAL;S19+0821+126;GE | PACKING,PREFORMED:PART FOR VALVE,SAFETY RELIEF; MODEL/TYPE CONVENTIONAL; MANUFACTURER GENERAL ELECTRIC CO.; P/N.S19+0821+126 | QA | EA |  |  |  |  | 0OacmP9h0V |  | 1900-01-20 18:00:00 | 2022-02-12 19:44:03
1000001635 | 04521 | PACKING,PREFORMED | 5330 | TMP | CC-101 | OEM | TMP | PACKING: CONVENTIONAL;S19+0821+127;GE | PACKING,PREFORMED:PART FOR VALVE,SAFETY RELIEF; MODEL/TYPE CONVENTIONAL; MANUFACTURER GENERAL ELECTRIC CO.; P/N.S19+0821+127 | QA | EA |  |  |  |  | 0OacmP9h0V |  | 1900-01-20 18:00:00 | 2022-02-12 19:44:03
1000001636 | 04521 | PACKING,PREFORMED | 5330 | TMP | CC-101 | OEM | TMP | PACKING: CONVENTIONAL;S19+0821+128;GE | PACKING,PREFORMED:PART FOR VALVE,SAFETY RELIEF; MODEL/TYPE CONVENTIONAL; MANUFACTURER GENERAL ELECTRIC CO.; P/N.S19+0821+128 | QA | EA |  |  |  |  | 0OacmP9h0V |  | 1900-01-20 18:00:00 | 2022-02-12 19:44:03
1000001637 | 04521 | PACKING,PREFORMED | 5330 | TMP | CC-101 | OEM | TMP | PACKING: CONVENTIONAL;S19+0821+129;GE | PACKING,PREFORMED:PART FOR VALVE,SAFETY RELIEF; MODEL/TYPE CONVENTIONAL; MANUFACTURER GENERAL ELECTRIC CO.; P/N.S19+0821+129 | QA | EA |  |  |  |  | 0OacmP9h0V |  | 1900-01-20 18:00:00 | 2022-02-12 19:44:03
1000001638 | 04521 | PACKING,PREFORMED | 5330 | TMP | CC-101 | OEM | TMP | PACKING: CONVENTIONAL;S19+0821+217;GE | PACKING,PREFORMED:PART FOR VALVE,SAFETY RELIEF; MODEL/TYPE CONVENTIONAL; MANUFACTURER GENERAL ELECTRIC CO.; P/N.S19+0821+217 | QA | EA |  |  |  |  | 0OacmP9h0V |  | 1900-01-20 18:00:00 | 2022-02-12 19:44:42
1000001639 | 04521 | PACKING,PREFORMED | 5330 | TMP | CC-101 | OEM | TMP | PACKING: CONVENTIONAL;S19+0821+218;GE | PACKING,PREFORMED:PART FOR VALVE,SAFETY RELIEF; MODEL/TYPE CONVENTIONAL; MANUFACTURER GENERAL ELECTRIC CO.; P/N.S19+0821+218 | QA | EA |  |  |  |  | 0OacmP9h0V |  | 1900-01-20 18:00:00 | 2022-02-12 19:44:42
1000001640 | 04521 | PACKING,PREFORMED | 5330 | TMP | CC-101 | OEM | TMP | PACKING: CONVENTIONAL;S19+0821+219;GE | PACKING,PREFORMED:PART FOR VALVE,SAFETY RELIEF; MODEL/TYPE CONVENTIONAL; MANUFACTURER GENERAL ELECTRIC CO.; P/N.S19+0821+219 | QA | EA |  |  |  |  | 0OacmP9h0V |  | 1900-01-20 18:00:00 | 2022-02-12 19:44:42
1000001641 | 04521 | PACKING,PREFORMED | 5330 | TMP | CC-101 | OEM | TMP | PACKING: CONVENTIONAL;S19+0821+220;GE | PACKING,PREFORMED:PART FOR VALVE,SAFETY RELIEF; MODEL/TYPE CONVENTIONAL; MANUFACTURER GENERAL ELECTRIC CO.; P/N.S19+0821+220 | QA | EA |  |  |  |  | 0OacmP9h0V |  | 1900-01-20 18:00:00 | 2022-02-12 19:44:42
1000001642 | 04521 | PACKING,PREFORMED | 5330 | TMP | CC-101 | OEM | TMP | PACKING: CONVENTIONAL;S19+0821+220;GE | PACKING,PREFORMED:PART FOR VALVE,SAFETY RELIEF; MODEL/TYPE CONVENTIONAL; MANUFACTURER GENERAL ELECTRIC CO.; P/N.S19+0821+220 | QA | EA |  |  |  |  | 0OacmP9h0V |  | 1900-01-20 18:00:00 | 2022-02-12 19:44:42
1000001643 | 04521 | PACKING,PREFORMED | 5330 | TMP | CC-101 | OEM | TMP | PACKING: CONVENTIONAL;S19+0821+221;GE | PACKING,PREFORMED:PART FOR VALVE,SAFETY RELIEF; MODEL/TYPE CONVENTIONAL; MANUFACTURER GENERAL ELECTRIC CO.; P/N.S19+0821+221 | QA | EA |  |  |  |  | 0OacmP9h0V |  | 1900-01-20 18:00:00 | 2022-02-12 19:44:42
1000001644 | 04521 | PACKING,PREFORMED | 5330 | TMP | CC-101 | OEM | TMP | PACKING: CONVENTIONAL;S19+0821+222;GE | PACKING,PREFORMED:PART FOR VALVE,SAFETY RELIEF; MODEL/TYPE CONVENTIONAL; MANUFACTURER GENERAL ELECTRIC CO.; P/N.S19+0821+222 | QA | EA |  |  |  |  | 0OacmP9h0V |  | 1900-01-20 18:00:00 | 2022-02-12 19:44:42
1000001645 | 04521 | PACKING,PREFORMED | 5330 | TMP | CC-101 | OEM | TMP | PACKING: CONVENTIONAL;S19+0821+223;GE | PACKING,PREFORMED:PART FOR VALVE,SAFETY RELIEF; MODEL/TYPE CONVENTIONAL; MANUFACTURER GENERAL ELECTRIC CO.; P/N.S19+0821+223 | QA | EA |  |  |  |  | 0OacmP9h0V |  | 1900-01-20 18:00:00 | 2022-02-12 19:44:42
1000001646 | 04521 | PACKING,PREFORMED | 5330 | TMP | CC-101 | OEM | TMP | PACKING: CONVENTIONAL;S19+0821+224;GE | PACKING,PREFORMED:PART FOR VALVE,SAFETY RELIEF; MODEL/TYPE CONVENTIONAL; MANUFACTURER GENERAL ELECTRIC CO.; P/N.S19+0821+224 | QA | EA |  |  |  |  | 0OacmP9h0V |  | 1900-01-20 18:00:00 | 2022-02-12 19:44:42
1000001647 | 04521 | PACKING,PREFORMED | 5330 | TMP | CC-101 | OEM | TMP | PACKING: CONVENTIONAL;S19+0821+225;GE | PACKING,PREFORMED:PART FOR VALVE,SAFETY RELIEF; MODEL/TYPE CONVENTIONAL; MANUFACTURER GENERAL ELECTRIC CO.; P/N.S19+0821+225 | QA | EA |  |  |  |  | 0OacmP9h0V |  | 1900-01-20 18:00:00 | 2022-02-12 19:46:46
1000001648 | 04521 | PACKING,PREFORMED | 5330 | TMP | CC-101 | OEM | TMP | PACKING: CONVENTIONAL;S19+0821+232;GE | PACKING,PREFORMED:PART FOR VALVE,SAFETY RELIEF; MODEL/TYPE CONVENTIONAL; MANUFACTURER GENERAL ELECTRIC CO.; P/N.S19+0821+232 | QA | EA |  |  |  |  | 0OacmP9h0V |  | 1900-01-20 18:00:00 | 2022-02-12 19:46:46
1000001649 | 04521 | PACKING,PREFORMED | 5330 | TMP | CC-101 | OEM | TMP | PACKING: CONVENTIONAL;S19+0821+233;GE | PACKING,PREFORMED:PART FOR VALVE,SAFETY RELIEF; MODEL/TYPE CONVENTIONAL; MANUFACTURER GENERAL ELECTRIC CO.; P/N.S19+0821+233 | QA | EA |  |  |  |  | 0OacmP9h0V |  | 1900-01-20 18:00:00 | 2022-02-12 19:46:46
1000001650 | 04521 | PACKING,PREFORMED | 5330 | TMP | CC-101 | OEM | TMP | PACKING: CONVENTIONAL;S19+0821+234;GE | PACKING,PREFORMED:PART FOR VALVE,SAFETY RELIEF; MODEL/TYPE CONVENTIONAL; MANUFACTURER GENERAL ELECTRIC CO.; P/N.S19+0821+234 | QA | EA |  |  |  |  | 0OacmP9h0V |  | 1900-01-20 18:00:00 | 2022-02-12 19:46:46
1000001651 | 04521 | PACKING,PREFORMED | 5330 | TMP | CC-101 | OEM | TMP | PACKING: CONVENTIONAL;S19+0821+235;GE | PACKING,PREFORMED:PART FOR VALVE,SAFETY RELIEF; MODEL/TYPE CONVENTIONAL; MANUFACTURER GENERAL ELECTRIC CO.; P/N.S19+0821+235 | QA | EA |  |  |  |  | 0OacmP9h0V |  | 1900-01-20 18:00:00 | 2022-02-12 19:46:46
1000001652 | 04521 | PACKING,PREFORMED | 5330 | TMP | CC-101 | OEM | TMP | PACKING: CONVENTIONAL;S19+0821+236;GE | PACKING,PREFORMED:PART FOR VALVE,SAFETY RELIEF; MODEL/TYPE CONVENTIONAL; MANUFACTURER GENERAL ELECTRIC CO.; P/N.S19+0821+236 | QA | EA |  |  |  |  | 0OacmP9h0V |  | 1900-01-20 18:00:00 | 2022-02-12 19:46:46
1000001653 | 04521 | PACKING,PREFORMED | 5330 | TMP | CC-101 | OEM | TMP | PACKING: CONVENTIONAL;S19+0821+144;GE | PACKING,PREFORMED:PART FOR VALVE,SAFETY RELIEF; MODEL/TYPE CONVENTIONAL; MANUFACTURER GENERAL ELECTRIC CO.; P/N.S19+0821+144 | QA | EA |  |  |  |  | 0OacmP9h0V |  | 1900-01-20 18:00:00 | 2022-02-12 19:46:46
1000001654 | 04521 | PACKING,PREFORMED | 5330 | TMP | CC-101 | OEM | TMP | PACKING: CONVENTIONAL;S19+0821+227;GE | PACKING,PREFORMED:PART FOR VALVE,SAFETY RELIEF; MODEL/TYPE CONVENTIONAL; MANUFACTURER GENERAL ELECTRIC CO.; P/N.S19+0821+227 | QA | EA |  |  |  |  | 0OacmP9h0V |  | 1900-01-20 18:00:00 | 2022-02-12 19:46:46
1000001655 | 04521 | PACKING,PREFORMED | 5330 | TMP | CC-101 | OEM | TMP | PACKING: CONVENTIONAL;S19+0821+230;GE | PACKING,PREFORMED:PART FOR VALVE,SAFETY RELIEF; MODEL/TYPE CONVENTIONAL; MANUFACTURER GENERAL ELECTRIC CO.; P/N.S19+0821+230 | QA | EA |  |  |  |  | 0OacmP9h0V |  | 1900-01-20 18:00:00 | 2022-02-12 19:46:46
1000001656 | 04521 | PACKING,PREFORMED | 5330 | TMP | CC-101 | OEM | TMP | PACKING: CONVENTIONAL;S19+0821+228;GE | PACKING,PREFORMED:PART FOR VALVE,SAFETY RELIEF; MODEL/TYPE CONVENTIONAL; MANUFACTURER GENERAL ELECTRIC CO.; P/N.S19+0821+228 | QA | EA |  |  |  |  | 0OacmP9h0V |  | 1900-01-20 18:00:00 | 2022-02-12 19:46:46
1000001657 | 04521 | PACKING,PREFORMED | 5330 | TMP | CC-101 | OEM | TMP | PACKING: CONVENTIONAL;S19+0821+136;GE | PACKING,PREFORMED:PART FOR VALVE,SAFETY RELIEF; MODEL/TYPE CONVENTIONAL; MANUFACTURER GENERAL ELECTRIC CO.; P/N.S19+0821+136 | QA | EA |  |  |  |  | 0OacmP9h0V |  | 1900-01-20 18:00:00 | 2022-02-12 19:46:46
1000001658 | 04521 | PACKING,PREFORMED | 5330 | TMP | CC-101 | OEM | TMP | PACKING: CONVENTIONAL;S19+0821+139;GE | PACKING,PREFORMED:PART FOR VALVE,SAFETY RELIEF; MODEL/TYPE CONVENTIONAL; MANUFACTURER GENERAL ELECTRIC CO.; P/N.S19+0821+139 | QA | EA |  |  |  |  | 0OacmP9h0V |  | 1900-01-20 18:00:00 | 2022-02-12 19:46:46
1000001659 | 04521 | PACKING,PREFORMED | 5330 | TMP | CC-101 | OEM | TMP | PACKING: CONVENTIONAL;S19+0821+137;GE | PACKING,PREFORMED:PART FOR VALVE,SAFETY RELIEF; MODEL/TYPE CONVENTIONAL; MANUFACTURER GENERAL ELECTRIC CO.; P/N.S19+0821+137 | QA | EA |  |  |  |  | 0OacmP9h0V |  | 1900-01-20 18:00:00 | 2022-02-12 19:47:41
1000001660 | 04521 | PACKING,PREFORMED | 5330 | TMP | CC-101 | OEM | TMP | PACKING: CONVENTIONAL;S19+0821+138;GE | PACKING,PREFORMED:PART FOR VALVE,SAFETY RELIEF; MODEL/TYPE CONVENTIONAL; MANUFACTURER GENERAL ELECTRIC CO.; P/N.S19+0821+138 | QA | EA |  |  |  |  | 0OacmP9h0V |  | 1900-01-20 18:00:00 | 2022-02-12 19:47:41
1000001661 | 04521 | PACKING,PREFORMED | 5330 | TMP | CC-101 | OEM | TMP | PACKING: CONVENTIONAL;S19+0821+140;GE | PACKING,PREFORMED:PART FOR VALVE,SAFETY RELIEF; MODEL/TYPE CONVENTIONAL; MANUFACTURER GENERAL ELECTRIC CO.; P/N.S19+0821+140 | QA | EA |  |  |  |  | 0OacmP9h0V |  | 1900-01-20 18:00:00 | 2022-02-12 19:47:41
1000001662 | 04521 | PACKING,PREFORMED | 5330 | TMP | CC-101 | OEM | TMP | PACKING: CONVENTIONAL;S19+0821+133;GE | PACKING,PREFORMED:PART FOR VALVE,SAFETY RELIEF; MODEL/TYPE CONVENTIONAL; MANUFACTURER GENERAL ELECTRIC CO.; P/N.S19+0821+133 | QA | EA |  |  |  |  | 0OacmP9h0V |  | 1900-01-20 18:00:00 | 2022-02-12 19:47:41
1000001663 | 04521 | PACKING,PREFORMED | 5330 | TMP | CC-101 | OEM | TMP | PACKING: CONVENTIONAL;S19+0821+135;GE | PACKING,PREFORMED:PART FOR VALVE,SAFETY RELIEF; MODEL/TYPE CONVENTIONAL; MANUFACTURER GENERAL ELECTRIC CO.; P/N.S19+0821+135 | QA | EA |  |  |  |  | 0OacmP9h0V |  | 1900-01-20 18:00:00 | 2022-02-12 19:47:41
1000001664 | 04521 | PACKING,PREFORMED | 5330 | TMP | CC-101 | OEM | TMP | PACKING: CONVENTIONAL;S19+0821+131;GE | PACKING,PREFORMED:PART FOR VALVE,SAFETY RELIEF; MODEL/TYPE CONVENTIONAL; MANUFACTURER GENERAL ELECTRIC CO.; P/N.S19+0821+131 | QA | EA |  |  |  |  | 0OacmP9h0V |  | 1900-01-20 18:00:00 | 2022-02-12 19:47:41
1000001665 | 04521 | PACKING,PREFORMED | 5330 | TMP | CC-101 | OEM | TMP | PACKING: CONVENTIONAL;S19+0821+132;GE | PACKING,PREFORMED:PART FOR VALVE,SAFETY RELIEF; MODEL/TYPE CONVENTIONAL; MANUFACTURER GENERAL ELECTRIC CO.; P/N.S19+0821+132 | QA | EA |  |  |  |  | 0OacmP9h0V |  | 1900-01-20 18:00:00 | 2022-02-12 19:47:41
1000001666 | 04521 | PACKING,PREFORMED | 5330 | TMP | CC-101 | OEM | TMP | PACKING: CONVENTIONAL;S19+0821+130;GE | PACKING,PREFORMED:PART FOR VALVE,SAFETY RELIEF; MODEL/TYPE CONVENTIONAL; MANUFACTURER GENERAL ELECTRIC CO.; P/N.S19+0821+130 | QA | EA |  |  |  |  | 0OacmP9h0V |  | 1900-01-20 18:00:00 | 2022-02-12 19:47:41
1000001667 | 04521 | PACKING,PREFORMED | 5330 | TMP | CC-101 | OEM | TMP | PACKING: CONVENTIONAL;S19+0821+134;GE | PACKING,PREFORMED:PART FOR VALVE,SAFETY RELIEF; MODEL/TYPE CONVENTIONAL; MANUFACTURER GENERAL ELECTRIC CO.; P/N.S19+0821+134 | QA | EA |  |  |  |  | 0OacmP9h0V |  | 1900-01-20 18:00:00 | 2022-02-12 19:47:41
1000001668 | 04521 | PACKING,PREFORMED | 5330 | TMP | CC-101 | OEM | TMP | PACKING: GLAND;IHVT40-13;IT.27;WILO | PACKING,PREFORMED:TYPE OR USAGE GLAND; PART FOR PUMP,CENTRIFUGAL; MODEL/TYPE IHVT 40-13; MANUFACTURER WILO MATHER AND PLATT PUMPS PVT. LTD.; POS.IT.27 | QA | SET |  |  |  |  | 0OacmP9h0V |  | 1900-01-20 18:00:00 | 2022-02-12 19:47:41
1000001669 | 04521 | PACKING,PREFORMED | 5330 | TMP | CC-101 | OEM | TMP | PACKING: GLAND;1650VK;IT.1323;HHI-TMC | PACKING,PREFORMED:TYPE OR USAGE GLAND; PART FOR PUMP,CENTRIFUGAL; MODEL/TYPE 1650VK; MANUFACTURER HYUNDAI HEAVY INDUSTRIES-TMC; POS.IT.1323 | QA | SET |  |  |  |  | 0OacmP9h0V |  | 1900-01-20 18:00:00 | 2022-02-12 19:47:41
1000001670 | 04521 | PACKING,PREFORMED | 5330 | TMP | CC-101 | OEM | TMP | PACKING: GLAND;700VK;IT.1323;HHI-TMC | PACKING,PREFORMED:TYPE OR USAGE GLAND; PART FOR PUMP,CENTRIFUGAL; MODEL/TYPE 700VK; MANUFACTURER HYUNDAI HEAVY INDUSTRIES-TMC; POS.IT.1323 | QA | SET |  |  |  |  | 0OacmP9h0V |  | 1900-01-20 18:00:00 | 2022-02-12 19:47:41
1000001671 | 04521 | PACKING,PREFORMED | 5330 | TMP | CC-101 | OEM | TMP | PACKING: ANTI EXTRSN;41005;BAKER | PACKING,PREFORMED:TYPE OR USAGE ANTI-EXTRUSION; DIMENSIONS/RATING 1.12 X 1.62 X 0.25 IN; PART FOR VALVE,CONTROL,PNEUMATIC,GLOBE TYPE; MODEL/TYPE 41005; MANUFACTURER BAKER HUGHES; ADDITIONAL DETAILS INSTALLED IN: ECONOMIZER SYSTEM | CAT | EA |  |  |  |  | 0OacmP9h0V |  | 1900-01-20 18:00:00 | 2022-02-12 19:48:42
1000001672 | 04521 | PACKING,PREFORMED | 5330 | TMP | CC-101 | OEM | TMP | PACKING: RING;41005;BAKER | PACKING,PREFORMED:TYPE OR USAGE RING; DIMENSIONS/RATING ID 1.09; MATERIAL ZINC; PART FOR VALVE,CONTROL,PNEUMATIC,GLOBE TYPE; MODEL/TYPE 41005; MANUFACTURER BAKER HUGHES; ADDITIONAL DETAILS INSTALLED IN: ECONOMIZER SYSTEM | CAT | EA |  |  |  |  | 0OacmP9h0V |  | 1900-01-20 18:00:00 | 1900-01-20 18:00:00
1000001673 | 04521 | PACKING,PREFORMED | 5330 | TMP | CC-101 | OEM | TMP | PACKING: RING;41005;BAKER | PACKING,PREFORMED:TYPE OR USAGE RING; DIMENSIONS/RATING 1.21 X 1.53 X 0.005 IN; MATERIAL ZINC; PART FOR VALVE,CONTROL,PNEUMATIC,GLOBE TYPE; MODEL/TYPE 41005; MANUFACTURER BAKER HUGHES; ADDITIONAL DETAILS INSTALLED IN: ECONOMIZER SYSTEM | CAT | EA |  |  |  |  | 0OacmP9h0V |  | 1900-01-20 18:00:00 | 1900-01-20 18:00:00
1000001674 | 04521 | PACKING,PREFORMED | 5330 | TMP | CC-101 | OEM | TMP | PACKING: ANTI EXTRSN;41005;BAKER | PACKING,PREFORMED:TYPE OR USAGE ANTI-EXTRUSION; DIMENSIONS/RATING 1.62 X 1 X 0.31 IN; PART FOR VALVE,CONTROL,PNEUMATIC,GLOBE TYPE; MODEL/TYPE 41005; MANUFACTURER BAKER HUGHES; ADDITIONAL DETAILS INSTALLED IN: ECONOMIZER SYSTEM | CAT | EA |  |  |  |  | 0OacmP9h0V |  | 1900-01-20 18:00:00 | 1900-01-20 18:00:00
1000001675 | Z9999 | TEMPORARY NAME | 0000 | TMP | CC-101 | GEN | TMP |  |  | RAW | EA | [6 empty] | 1900-01-20 18:00:00 | 1900-01-20 18:00:00
1000001676 | 04521 | PACKING,PREFORMED | 5330 | TMP | CC-101 | OEM | TMP | PACKING: RING;41005;BAKER | PACKING,PREFORMED:TYPE OR USAGE RING; DIMENSIONS/RATING ID 1.12 X OD 1.62 X THK 0.25; PART FOR VALVE,CONTROL,PNEUMATIC,GLOBE TYPE; MODEL/TYPE 41005; MANUFACTURER BAKER HUGHES; ADDITIONAL DETAILS INSTALLED IN: ECONOMIZER SYSTEM | CAT | EA |  |  |  |  | 0OacmP9h0V |  | 1900-01-20 18:00:00 | 1900-01-20 18:00:00
1000001677 | 04521 | PACKING,PREFORMED | 5330 | TMP | CC-101 | OEM | TMP | PACKING: RING;RGS1;W&T | PACKING,PREFORMED:TYPE OR USAGE RING; DIMENSIONS/RATING 75 X 55 MM1,4 RINGS; PART FOR VALVE,CONTROL,PNEUMATIC; MODEL/TYPE RGS1; MANUFACTURER WELLAND & TUXHORN AG; ADDITIONAL DETAILS INSTALLED IN: STEAM CONVERTING SYSTEM | CAT | EA |  |  |  |  | 0OacmP9h0V |  | 1900-01-20 18:00:00 | 1900-01-20 18:00:00
1000001678 | 04521 | PACKING,PREFORMED | 5330 | TMP | CC-101 | OEM | TMP | PACKING: RING;RGS1;W&T | PACKING,PREFORMED:TYPE OR USAGE RING; DIMENSIONS/RATING 56 X 40 MM1,4 RINGS; PART FOR VALVE,CONTROL,PNEUMATIC; MODEL/TYPE RGS1; MANUFACTURER WELLAND & TUXHORN AG; ADDITIONAL DETAILS INSTALLED IN: STEAM CONVERTING SYSTEM | CAT | EA |  |  |  |  | 0OacmP9h0V |  | 1900-01-20 18:00:00 | 1900-01-20 18:00:00
1000001679 | 04521 | PACKING,PREFORMED | 5330 | TMP | CC-101 | OEM | TMP | PACKING: RING;W&T | PACKING,PREFORMED:TYPE OR USAGE RING; DIMENSIONS/RATING 132 X 100 MM,3 RINGS; PART FOR VALVE,CONTROL,PNEUMATIC; MANUFACTURER WELLAND & TUXHORN AG; ADDITIONAL DETAILS INSTALLED IN: STEAM CONVERTING SYSTEM | CAT | EA |  |  |  |  | 0OacmP9h0V |  | 1900-01-20 18:00:00 | 1900-01-20 18:00:00
1000001680 | 04521 | PACKING,PREFORMED | 5330 | TMP | CC-101 | OEM | TMP | PACKING: RING;RGS1;W&T | PACKING,PREFORMED:TYPE OR USAGE RING; DIMENSIONS/RATING 114 X 90 MM1; PART FOR VALVE,CONTROL,PNEUMATIC; MODEL/TYPE RGS1; MANUFACTURER WELLAND & TUXHORN AG; ADDITIONAL DETAILS INSTALLED IN: STEAM CONVERTING SYSTEM | CAT | EA |  |  |  |  | 0OacmP9h0V |  | 1900-01-20 18:00:00 | 1900-01-20 18:00:00
1000001681 | 04521 | PACKING,PREFORMED | 5330 | TMP | CC-101 | OEM | TMP | PACKING: RING;RGV;W&T | PACKING,PREFORMED:TYPE OR USAGE RING; DIMENSIONS/RATING 56 X 40 MM V,3 RINGS; PART FOR VALVE,CONTROL,PNEUMATIC; MODEL/TYPE RGV; MANUFACTURER WELLAND & TUXHORN AG; ADDITIONAL DETAILS INSTALLED IN: STEAM CONVERTING SYSTEM | CAT | EA |  |  |  |  | 0OacmP9h0V |  | 1900-01-20 18:00:00 | 1900-01-20 18:00:00
1000001682 | 04521 | PACKING,PREFORMED | 5330 | TMP | CC-101 | OEM | TMP | PACKING: RING;RGV;W&T | PACKING,PREFORMED:TYPE OR USAGE RING; DIMENSIONS/RATING 114 X 90 MM V,3 RINGS; PART FOR VALVE,CONTROL,PNEUMATIC; MODEL/TYPE RGV; MANUFACTURER WELLAND & TUXHORN AG; ADDITIONAL DETAILS INSTALLED IN: STEAM CONVERTING SYSTEM | CAT | EA |  |  |  |  | 0OacmP9h0V |  | 1900-01-20 18:00:00 | 1900-01-20 18:00:00
1000001683 | 04521 | PACKING,PREFORMED | 5330 | TMP | CC-101 | OEM | TMP | PACKING: RING;RGS;W&T | PACKING,PREFORMED:TYPE OR USAGE RING; DIMENSIONS/RATING 114 X 90 MM; PART FOR VALVE,CONTROL,PNEUMATIC; MODEL/TYPE RGS; MANUFACTURER WELLAND & TUXHORN AG; ADDITIONAL DETAILS INSTALLED IN: STEAM CONVERTING SYSTEM | CAT | EA |  |  |  |  | 0OacmP9h0V |  | 1900-01-20 18:00:00 | 1900-01-20 18:00:00
1000001684 | 04521 | PACKING,PREFORMED | 5330 | TMP | CC-101 | OEM | TMP | PACKING: RING;RGV;W&T | PACKING,PREFORMED:TYPE OR USAGE RING; DIMENSIONS/RATING 152 X 120 MM V; PART FOR VALVE,CONTROL,PNEUMATIC; MODEL/TYPE RGV; MANUFACTURER WELLAND & TUXHORN AG; ADDITIONAL DETAILS INSTALLED IN: STEAM CONVERTING SYSTEM | CAT | EA |  |  |  |  | 0OacmP9h0V |  | 1900-01-20 18:00:00 | 1900-01-20 18:00:00
1000001685 | 04521 | PACKING,PREFORMED | 5330 | TMP | CC-101 | OEM | TMP | PACKING: RING;RGS1;W&T | PACKING,PREFORMED:TYPE OR USAGE RING; DIMENSIONS/RATING 152 X 120 MM 81; PART FOR VALVE,CONTROL,PNEUMATIC; MODEL/TYPE RGS1; MANUFACTURER WELLAND & TUXHORN AG; ADDITIONAL DETAILS INSTALLED IN: STEAM CONVERTING SYSTEM | CAT | EA |  |  |  |  | 0OacmP9h0V |  | 1900-01-20 18:00:00 | 1900-01-20 18:00:00
1000001686 | 04521 | PACKING,PREFORMED | 5330 | TMP | CC-101 | OEM | TMP | PACKING: RING;RGV;W&T | PACKING,PREFORMED:TYPE OR USAGE RING; DIMENSIONS/RATING 38 X 26 MM V; PART FOR VALVE,CONTROL,PNEUMATIC; MODEL/TYPE RGV; MANUFACTURER WELLAND & TUXHORN AG; ADDITIONAL DETAILS INSTALLED IN: STEAM CONVERTING SYSTEM | CAT | EA |  |  |  |  | 0OacmP9h0V |  | 1900-01-20 18:00:00 | 1900-01-20 18:00:00
1000001687 | Z9999 | TEMPORARY NAME | 0000 | TMP | CC-101 | GEN | TMP |  |  | RAW | EA | [6 empty] | 1900-01-20 18:00:00 | 1900-01-20 18:00:00
1000001688 | Z9999 | TEMPORARY NAME | 0000 | TMP | CC-102 | GEN | TMP |  |  | RAW | EA | [6 empty] | 1900-01-20 18:00:00 | 1900-01-20 18:00:00
1000001689 | 20824 | GASKET AND PREFORMED PACKING SET | 5330 | TMP | CC-101 | OEM | TMP | GASKET-PACKING SET: HFA3A-108MO;IT.14,18 | GASKET AND PREFORMED PACKING SET:TYPE OR USAGE SHAFT & END COVER; MATERIAL EPDM; PART FOR VALVE,BUTTERFLY,MOTOR OPERATED; MODEL/TYPE HFA3A-108MO; EQUIPMENT DATA DN2700; MANUFACTURER SEJIN VALVE IND.CO., LTD.; POS.IT.14,18 | QA | SET |  |  |  |  | 0OacmP9h0V |  | 1900-01-20 18:00:00 | 2022-02-13 06:27:30
1000001690 | 20824 | GASKET AND PREFORMED PACKING SET | 5330 | TMP | CC-101 | OEM | TMP | GASKET-PACKING SET: HFA3A-20MO;IT.11,16;SEJIN | GASKET AND PREFORMED PACKING SET:TYPE OR USAGE SHAFT & END COVER; MATERIAL EPDM; PART FOR VALVE,BUTTERFLY,MOTOR OPERATED; MODEL/TYPE HFA3A-20MO; EQUIPMENT DATA DN500; MANUFACTURER SEJIN VALVE IND.CO., LTD.; POS.IT.11,16 | QA | SET |  |  |  |  | 0OacmP9h0V |  | 1900-01-20 18:00:00 | 2022-02-13 06:20:30
1000001691 | 20824 | GASKET AND PREFORMED PACKING SET | 5330 | TMP | CC-101 | OEM | TMP | GASKET-PACKING SET: HFA3A-16MO;IT.11;SEJIN | GASKET AND PREFORMED PACKING SET:TYPE OR USAGE SHAFT & END COVER; PART FOR VALVE,BUTTERFLY,MOTOR OPERATED; MODEL/TYPE HFA3A-16MO; EQUIPMENT DATA DN400; MANUFACTURER SEJIN VALVE IND.CO., LTD.; POS.IT.11 | QA | SET |  |  |  |  | 0OacmP9h0V |  | 1900-01-20 18:00:00 | 2022-02-12 22:55:02
1000001692 | 20824 | GASKET AND PREFORMED PACKING SET | 5330 | TMP | CC-101 | OEM | TMP | GASKET-PACKING SET: HFN3A-40HO;IT.11;SEJIN | GASKET AND PREFORMED PACKING SET:TYPE OR USAGE SHAFT & END COVER; MATERIAL EPDM; PART FOR VALVE,BUTTERFLY,MOTOR OPERATED; MODEL/TYPE HFN3A-40HO; EQUIPMENT DATA DN1000; MANUFACTURER SEJIN VALVE IND.CO., LTD.; POS.IT.11 | QA | SET |  |  |  |  | 0OacmP9h0V |  | 1900-01-20 18:00:00 | 2022-02-12 22:55:02
1000001693 | 20824 | GASKET AND PREFORMED PACKING SET | 5330 | TMP | CC-101 | OEM | TMP | GASKET-PACKING SET: HFA3A-28MO;IT.11,16;SEJIN | GASKET AND PREFORMED PACKING SET:TYPE OR USAGE SHAFT & END COVER; MATERIAL EPDM; PART FOR VALVE,BUTTERFLY,MOTOR OPERATED; MODEL/TYPE HFA3A-28MO; EQUIPMENT DATA DN700; MANUFACTURER SEJIN VALVE IND.CO., LTD.; POS.IT.11,16 | QA | SET |  |  |  |  | 0OacmP9h0V |  | 1900-01-20 18:00:00 | 2022-02-12 22:56:12
1000001694 | 20824 | GASKET AND PREFORMED PACKING SET | 5330 | TMP | CC-101 | OEM | TMP | GASKET-PACKING SET: HFN3A-84HO;IT.12,19;SEJIN | GASKET AND PREFORMED PACKING SET:TYPE OR USAGE SHAFT & END COVER; MATERIAL EPDM; PART FOR VALVE,BUTTERFLY,MOTOR OPERATED; MODEL/TYPE HFN3A-84HO; EQUIPMENT DATA DN2100; MANUFACTURER SEJIN VALVE IND.CO., LTD.; POS.IT.12,19 | QA | SET |  |  |  |  | 0OacmP9h0V |  | 1900-01-20 18:00:00 | 2022-02-13 06:28:22
1000001695 | 04521 | PACKING,PREFORMED | 5330 | TMP | CC-101 | OEM | TMP | PACKING: SHAFT;CRB1A-03MO;IT.7;SEIJN | PACKING,PREFORMED:TYPE OR USAGE SHAFT; PART FOR VALVE,BUTTERFLY,MOTOR OPERATED; MODEL/TYPE CRB1A-03MO; EQUIPMENT DATA DN80; MANUFACTURER SEJIN VALVE IND.CO., LTD.; POS.IT.7 | QA | SET |  |  |  |  | 0OacmP9h0V |  | 1900-01-20 18:00:00 | 2022-02-12 19:49:31
1000001696 | 13706 | RETAINER,PACKING | 5330 | TMP | CC-101 | OEM | TMP | RETAINER,PACKING: 1650VK;IT.1226C;HHI-TMC | RETAINER,PACKING:TYPE OR USAGE SLEEVE; PART FOR PUMP,CENTRIFUGAL; MODEL/TYPE 1650VK; MANUFACTURER HYUNDAI HEAVY INDUSTRIES-TMCS-.; POS.IT.1226C | QA | EA |  |  |  |  | 0OacmP9h0V |  | 1900-01-20 18:00:00 | 2022-02-13 07:30:15
1000001697 | 13706 | RETAINER,PACKING | 5330 | TMP | CC-101 | OEM | TMP | RETAINER,PACKING: 700VK;IT.1226D;HHI-TMC | RETAINER,PACKING:TYPE OR USAGE SLEEVE; PART FOR PUMP,CENTRIFUGAL; MODEL/TYPE 700VK; MANUFACTURER HYUNDAI HEAVY INDUSTRIES-TMCS-.; POS.IT.1226D | QA | EA |  |  |  |  | 0OacmP9h0V |  | 1900-01-20 18:00:00 | 2022-02-13 07:30:45
1000001698 | Z9999 | TEMPORARY NAME | 0000 | TMP | CC-101 | GEN | TMP |  |  | RAW | EA | [6 empty] | 1900-01-20 18:00:00 | 1900-01-20 18:00:00
1000001699 | 04521 | PACKING,PREFORMED | 5330 | TMP | CC-101 | OEM | TMP | PACKING: STEM;CONVENTIONAL;S19+0821+148;GE | PACKING,PREFORMED:TYPE OR USAGE STEM; PART FOR VALVE,SAFETY RELIEF; MODEL/TYPE CONVENTIONAL; MANUFACTURER GENERAL ELECTRIC CO.; P/N.S19+0821+148; ADDITIONAL DETAILS INSTALLED IN: HP FW TO HP SEPARATOR DRAIN MOV | QA | EA |  |  |  |  | 0OacmP9h0V |  | 1900-01-20 18:00:00 | 2022-02-12 19:50:41
1000001700 | 04521 | PACKING,PREFORMED | 5330 | TMP | CC-101 | OEM | TMP | PACKING: STEM;CONVENTIONAL;S19+0821+149;GE | PACKING,PREFORMED:TYPE OR USAGE STEM; PART FOR VALVE,SAFETY RELIEF; MODEL/TYPE CONVENTIONAL; MANUFACTURER GENERAL ELECTRIC CO.; P/N.S19+0821+149; ADDITIONAL DETAILS INSTALLED IN: HP 100% FCV STOP MOV-INTEGRAL BYPASS | QA | EA |  |  |  |  | 0OacmP9h0V |  | 1900-01-20 18:00:00 | 2022-02-12 19:50:41
1000001701 | 04521 | PACKING,PREFORMED | 5330 | TMP | CC-101 | OEM | TMP | PACKING: STEM;CONVENTIONAL;S19+0821+150;GE | PACKING,PREFORMED:TYPE OR USAGE STEM; PART FOR VALVE,SAFETY RELIEF; MODEL/TYPE CONVENTIONAL; MANUFACTURER GENERAL ELECTRIC CO.; P/N.S19+0821+150; ADDITIONAL DETAILS INSTALLED IN: HP DESH SPRAY WTR STOP MOV - INTEGRAL BYPASS | QA | EA |  |  |  |  | 0OacmP9h0V |  | 1900-01-20 18:00:00 | 2022-02-12 19:50:41
1000001702 | 04521 | PACKING,PREFORMED | 5330 | TMP | CC-101 | OEM | TMP | PACKING: STEM;CONVENTIONAL;S19+0821+151;GE | PACKING,PREFORMED:TYPE OR USAGE STEM; PART FOR VALVE,SAFETY RELIEF; MODEL/TYPE CONVENTIONAL; MANUFACTURER GENERAL ELECTRIC CO.; P/N.S19+0821+151; ADDITIONAL DETAILS INSTALLED IN: HP FW FLOW DIST. LINE STOP MOV-INTEGRAL BYPASS | QA | EA |  |  |  |  | 0OacmP9h0V |  | 1900-01-20 18:00:00 | 2022-02-12 19:50:41
1000001703 | 04521 | PACKING,PREFORMED | 5330 | TMP | CC-101 | OEM | TMP | PACKING: STEM;CONVENTIONAL;S19+0821+152;GE | PACKING,PREFORMED:TYPE OR USAGE STEM; PART FOR VALVE,SAFETY RELIEF; MODEL/TYPE CONVENTIONAL; MANUFACTURER GENERAL ELECTRIC CO.; P/N.S19+0821+152; ADDITIONAL DETAILS INSTALLED IN: HP MAIN STM STOP MOV - INGEGRAL BYPASS | QA | EA |  |  |  |  | 0OacmP9h0V |  | 1900-01-20 18:00:00 | 2022-02-12 19:50:41
1000001704 | 04521 | PACKING,PREFORMED | 5330 | TMP | CC-101 | OEM | TMP | PACKING: STEM;CONVENTIONAL;S19+0821+153;GE | PACKING,PREFORMED:TYPE OR USAGE STEM; PART FOR VALVE,SAFETY RELIEF; MODEL/TYPE CONVENTIONAL; MANUFACTURER GENERAL ELECTRIC CO.; P/N.S19+0821+153; ADDITIONAL DETAILS INSTALLED IN: LOW PRESSURE, LP ECON. BYPASS MOV | QA | EA |  |  |  |  | 0OacmP9h0V |  | 1900-01-20 18:00:00 | 2022-02-12 19:50:41
1000001705 | 04521 | PACKING,PREFORMED | 5330 | TMP | CC-101 | OEM | TMP | PACKING: STEM;CONVENTIONAL;S19+0821+154;GE | PACKING,PREFORMED:TYPE OR USAGE STEM; PART FOR VALVE,SAFETY RELIEF; MODEL/TYPE CONVENTIONAL; MANUFACTURER GENERAL ELECTRIC CO.; P/N.S19+0821+154; ADDITIONAL DETAILS INSTALLED IN: LOW PRESSURE, LP FW STOP BYPASS LINE MOV | QA | EA |  |  |  |  | 0OacmP9h0V |  | 1900-01-20 18:00:00 | 2022-02-12 19:50:41
1000001706 | 04521 | PACKING,PREFORMED | 5330 | TMP | CC-101 | OEM | TMP | PACKING: STEM;CONVENTIONAL;S19+0821+155;GE | PACKING,PREFORMED:TYPE OR USAGE STEM; PART FOR VALVE,SAFETY RELIEF; MODEL/TYPE CONVENTIONAL; MANUFACTURER GENERAL ELECTRIC CO.; P/N.S19+0821+155; ADDITIONAL DETAILS INSTALLED IN: LOW PRESSURE, LP SH DRAIN MOV | QA | EA |  |  |  |  | 0OacmP9h0V |  | 1900-01-20 18:00:00 | 2022-02-12 19:50:41
1000001707 | 04521 | PACKING,PREFORMED | 5330 | TMP | CC-101 | OEM | TMP | PACKING: STEM;CONVENTIONAL;S19+0821+155;GE | PACKING,PREFORMED:TYPE OR USAGE STEM; PART FOR VALVE,SAFETY RELIEF; MODEL/TYPE CONVENTIONAL; MANUFACTURER GENERAL ELECTRIC CO.; P/N.S19+0821+155; ADDITIONAL DETAILS INSTALLED IN: LOW PRESSURE, LP STM DRAIN MOV | QA | EA |  |  |  |  | 0OacmP9h0V |  | 1900-01-20 18:00:00 | 2022-02-12 19:50:41
1000001708 | 04521 | PACKING,PREFORMED | 5330 | TMP | CC-101 | OEM | TMP | PACKING: STEM;CONVENTIONAL;S19+0821+155;GE | PACKING,PREFORMED:TYPE OR USAGE STEM; PART FOR VALVE,SAFETY RELIEF; MODEL/TYPE CONVENTIONAL; MANUFACTURER GENERAL ELECTRIC CO.; P/N.S19+0821+155; ADDITIONAL DETAILS INSTALLED IN: LOW PRESSURE, LP STM DRAIN MOV | QA | EA |  |  |  |  | 0OacmP9h0V |  | 1900-01-20 18:00:00 | 2022-02-12 19:50:41
1000001709 | 04521 | PACKING,PREFORMED | 5330 | TMP | CC-101 | OEM | TMP | PACKING: STEM;CONVENTIONAL;S19+0821+156;GE | PACKING,PREFORMED:TYPE OR USAGE STEM; PART FOR VALVE,SAFETY RELIEF; MODEL/TYPE CONVENTIONAL; MANUFACTURER GENERAL ELECTRIC CO.; P/N.S19+0821+156; ADDITIONAL DETAILS INSTALLED IN: HP FW ECON. BYPASS MOV | QA | EA |  |  |  |  | 0OacmP9h0V |  | 1900-01-20 18:00:00 | 2022-02-12 19:50:41
1000001710 | 04521 | PACKING,PREFORMED | 5330 | TMP | CC-101 | OEM | TMP | PACKING: STEM;CONVENTIONAL;S19+0821+157;GE | PACKING,PREFORMED:TYPE OR USAGE STEM; PART FOR VALVE,SAFETY RELIEF; MODEL/TYPE CONVENTIONAL; MANUFACTURER GENERAL ELECTRIC CO.; P/N.S19+0821+157; ADDITIONAL DETAILS INSTALLED IN: RH SH2 DRAIN MOV | QA | EA |  |  |  |  | 0OacmP9h0V |  | 1900-01-20 18:00:00 | 2022-02-12 19:50:41
1000001711 | 04521 | PACKING,PREFORMED | 5330 | TMP | CC-101 | OEM | TMP | PACKING: STEM;CONVENTIONAL;S19+0821+157;GE | PACKING,PREFORMED:TYPE OR USAGE STEM; PART FOR VALVE,SAFETY RELIEF; MODEL/TYPE CONVENTIONAL; MANUFACTURER GENERAL ELECTRIC CO.; P/N.S19+0821+157; ADDITIONAL DETAILS INSTALLED IN: RH DESH INLET DRAIN MOV | QA | EA |  |  |  |  | 0OacmP9h0V |  | 1900-01-20 18:00:00 | 2022-02-12 19:50:41
1000001712 | 04521 | PACKING,PREFORMED | 5330 | TMP | CC-101 | OEM | TMP | PACKING: STEM;CONVENTIONAL;S19+0821+157;GE | PACKING,PREFORMED:TYPE OR USAGE STEM; PART FOR VALVE,SAFETY RELIEF; MODEL/TYPE CONVENTIONAL; MANUFACTURER GENERAL ELECTRIC CO.; P/N.S19+0821+157; ADDITIONAL DETAILS INSTALLED IN: RH SH1 DRAIN MOV | QA | EA |  |  |  |  | 0OacmP9h0V |  | 1900-01-20 18:00:00 | 2022-02-12 19:50:41
1000001713 | 04521 | PACKING,PREFORMED | 5330 | TMP | CC-101 | OEM | TMP | PACKING: STEM;CONVENTIONAL;S19+0821+158;GE | PACKING,PREFORMED:TYPE OR USAGE STEM; PART FOR VALVE,SAFETY RELIEF; MODEL/TYPE CONVENTIONAL; MANUFACTURER GENERAL ELECTRIC CO.; P/N.S19+0821+158; ADDITIONAL DETAILS INSTALLED IN: HP SH1 DRAIN MOV | QA | EA |  |  |  |  | 0OacmP9h0V |  | 1900-01-20 18:00:00 | 2022-02-12 19:53:28
1000001714 | 04521 | PACKING,PREFORMED | 5330 | TMP | CC-101 | OEM | TMP | PACKING: STEM;CONVENTIONAL;S19+0821+159;GE | PACKING,PREFORMED:TYPE OR USAGE STEM; PART FOR VALVE,SAFETY RELIEF; MODEL/TYPE CONVENTIONAL; MANUFACTURER GENERAL ELECTRIC CO.; P/N.S19+0821+159; ADDITIONAL DETAILS INSTALLED IN: HP SH2 DRAIN MOV | QA | EA |  |  |  |  | 0OacmP9h0V |  | 1900-01-20 18:00:00 | 2022-02-12 19:53:27
1000001715 | 04521 | PACKING,PREFORMED | 5330 | TMP | CC-101 | OEM | TMP | PACKING: STEM;CONVENTIONAL;S19+0821+159;GE | PACKING,PREFORMED:TYPE OR USAGE STEM; PART FOR VALVE,SAFETY RELIEF; MODEL/TYPE CONVENTIONAL; MANUFACTURER GENERAL ELECTRIC CO.; P/N.S19+0821+159; ADDITIONAL DETAILS INSTALLED IN: HP DESH OUTLET STM DRAIN MOV | QA | EA |  |  |  |  | 0OacmP9h0V |  | 1900-01-20 18:00:00 | 2022-02-12 19:53:27
1000001716 | 04521 | PACKING,PREFORMED | 5330 | TMP | CC-101 | OEM | TMP | PACKING: STEM;CONVENTIONAL;S19+0821+159;GE | PACKING,PREFORMED:TYPE OR USAGE STEM; PART FOR VALVE,SAFETY RELIEF; MODEL/TYPE CONVENTIONAL; MANUFACTURER GENERAL ELECTRIC CO.; P/N.S19+0821+159; ADDITIONAL DETAILS INSTALLED IN: HP MAIN STM DRAIN MOV | QA | EA |  |  |  |  | 0OacmP9h0V |  | 1900-01-20 18:00:00 | 2022-02-12 19:53:27
1000001717 | 04521 | PACKING,PREFORMED | 5330 | TMP | CC-101 | OEM | TMP | PACKING: STEM;CONVENTIONAL;S19+0821+160;GE | PACKING,PREFORMED:TYPE OR USAGE STEM; PART FOR VALVE,SAFETY RELIEF; MODEL/TYPE CONVENTIONAL; MANUFACTURER GENERAL ELECTRIC CO.; P/N.S19+0821+160; ADDITIONAL DETAILS INSTALLED IN: HP MAIN STM DRAIN MOV | QA | EA |  |  |  |  | 0OacmP9h0V |  | 1900-01-20 18:00:00 | 2022-02-12 19:53:27
1000001718 | 04521 | PACKING,PREFORMED | 5330 | TMP | CC-101 | OEM | TMP | PACKING: STEM;CONVENTIONAL;S19+0821+205;GE | PACKING,PREFORMED:TYPE OR USAGE STEM; PART FOR VALVE,SAFETY RELIEF; MODEL/TYPE CONVENTIONAL; MANUFACTURER GENERAL ELECTRIC CO.; P/N.S19+0821+205; ADDITIONAL DETAILS INSTALLED IN: RH DSH SPRAYWATER PBV | QA | EA |  |  |  |  | 0OacmP9h0V |  | 1900-01-20 18:00:00 | 2022-02-12 19:53:27
1000001719 | 04521 | PACKING,PREFORMED | 5330 | TMP | CC-101 | OEM | TMP | PACKING: STEM;CONVENTIONAL;S19+0821+206;GE | PACKING,PREFORMED:TYPE OR USAGE STEM; PART FOR VALVE,SAFETY RELIEF; MODEL/TYPE CONVENTIONAL; MANUFACTURER GENERAL ELECTRIC CO.; P/N.S19+0821+206; ADDITIONAL DETAILS INSTALLED IN: HP SEPARATOR RECIRC TO IP DRUM AOV | QA | EA |  |  |  |  | 0OacmP9h0V |  | 1900-01-20 18:00:00 | 2022-02-12 19:53:27
1000001720 | 04521 | PACKING,PREFORMED | 5330 | TMP | CC-101 | OEM | TMP | PACKING: STEM;CONVENTIONAL;S19+0821+207;GE | PACKING,PREFORMED:TYPE OR USAGE STEM; PART FOR VALVE,SAFETY RELIEF; MODEL/TYPE CONVENTIONAL; MANUFACTURER GENERAL ELECTRIC CO.; P/N.S19+0821+207; ADDITIONAL DETAILS INSTALLED IN: HP DESH SPRAYWATER PBV | QA | EA |  |  |  |  | 0OacmP9h0V |  | 1900-01-20 18:00:00 | 2022-02-12 19:53:27
1000001721 | 04521 | PACKING,PREFORMED | 5330 | TMP | CC-101 | OEM | TMP | PACKING: STEM;CONVENTIONAL;S19+0821+208;GE | PACKING,PREFORMED:TYPE OR USAGE STEM; PART FOR VALVE,SAFETY RELIEF; MODEL/TYPE CONVENTIONAL; MANUFACTURER GENERAL ELECTRIC CO.; P/N.S19+0821+208; ADDITIONAL DETAILS INSTALLED IN: LOW PRESSURE, LP CONTINUOUS BLOWDOWN AOV | QA | EA |  |  |  |  | 0OacmP9h0V |  | 1900-01-20 18:00:00 | 2022-02-12 19:53:27
1000001722 | 04521 | PACKING,PREFORMED | 5330 | TMP | CC-101 | OEM | TMP | PACKING: STEM;CONVENTIONAL;S19+0821+209;GE | PACKING,PREFORMED:TYPE OR USAGE STEM; PART FOR VALVE,SAFETY RELIEF; MODEL/TYPE CONVENTIONAL; MANUFACTURER GENERAL ELECTRIC CO.; P/N.S19+0821+209; ADDITIONAL DETAILS INSTALLED IN: LOW PRESSURE, LP ECONOMIZER TO IP DRUM VENT AOV | QA | EA |  |  |  |  | 0OacmP9h0V |  | 1900-01-20 18:00:00 | 2022-02-12 19:53:27
1000001723 | 04521 | PACKING,PREFORMED | 5330 | TMP | CC-101 | OEM | TMP | PACKING: STEM;CONVENTIONAL;S19+0821+210;GE | PACKING,PREFORMED:TYPE OR USAGE STEM; PART FOR VALVE,SAFETY RELIEF; MODEL/TYPE CONVENTIONAL; MANUFACTURER GENERAL ELECTRIC CO.; P/N.S19+0821+210; ADDITIONAL DETAILS INSTALLED IN: LOW PRESSURE, LP INTERMITTENT BLOWOFF AOV | QA | EA |  |  |  |  | 0OacmP9h0V |  | 1900-01-20 18:00:00 | 2022-02-12 19:53:27
1000001724 | 04521 | PACKING,PREFORMED | 5330 | TMP | CC-101 | OEM | TMP | PACKING: STEM;CONVENTIONAL;S19+0821+210;GE | PACKING,PREFORMED:TYPE OR USAGE STEM; PART FOR VALVE,SAFETY RELIEF; MODEL/TYPE CONVENTIONAL; MANUFACTURER GENERAL ELECTRIC CO.; P/N.S19+0821+210; ADDITIONAL DETAILS INSTALLED IN: LOW PRESSURE, LP SH STEAM START-UP VENT AOV | QA | EA |  |  |  |  | 0OacmP9h0V |  | 1900-01-20 18:00:00 | 2022-02-12 19:53:27
1000001725 | 04521 | PACKING,PREFORMED | 5330 | TMP | CC-101 | OEM | TMP | PACKING: STEM;CONVENTIONAL;S19+0821+210;GE | PACKING,PREFORMED:TYPE OR USAGE STEM; PART FOR VALVE,SAFETY RELIEF; MODEL/TYPE CONVENTIONAL; MANUFACTURER GENERAL ELECTRIC CO.; P/N.S19+0821+210; ADDITIONAL DETAILS INSTALLED IN: LOW PRESSURE, LP ECONOMIZER TO LP DRUM VENT AOV | QA | EA |  |  |  |  | 0OacmP9h0V |  | 1900-01-20 18:00:00 | 2022-02-12 19:53:27
1000001726 | 04521 | PACKING,PREFORMED | 5330 | TMP | CC-101 | OEM | TMP | PACKING: STEM;CONVENTIONAL;S19+0821+210;GE | PACKING,PREFORMED:TYPE OR USAGE STEM; PART FOR VALVE,SAFETY RELIEF; MODEL/TYPE CONVENTIONAL; MANUFACTURER GENERAL ELECTRIC CO.; P/N.S19+0821+210; ADDITIONAL DETAILS INSTALLED IN: LOW PRESSURE, LP MAIN STEAM START-UP VENT AOV | QA | EA |  |  |  |  | 0OacmP9h0V |  | 1900-01-20 18:00:00 | 2022-02-12 19:53:27
1000001727 | 04521 | PACKING,PREFORMED | 5330 | TMP | CC-101 | OEM | TMP | PACKING: STEM;CONVENTIONAL;S19+0821+211;GE | PACKING,PREFORMED:TYPE OR USAGE STEM; PART FOR VALVE,SAFETY RELIEF; MODEL/TYPE CONVENTIONAL; MANUFACTURER GENERAL ELECTRIC CO.; P/N.S19+0821+211; ADDITIONAL DETAILS INSTALLED IN: COOLED OT SUPPORT VENT AOV | QA | EA |  |  |  |  | 0OacmP9h0V |  | 1900-01-20 18:00:00 | 2022-02-12 19:53:27
1000001728 | 04521 | PACKING,PREFORMED | 5330 | TMP | CC-101 | OEM | TMP | PACKING: STEM;CONVENTIONAL;S19+0821+212;GE | PACKING,PREFORMED:TYPE OR USAGE STEM; PART FOR VALVE,SAFETY RELIEF; MODEL/TYPE CONVENTIONAL; MANUFACTURER GENERAL ELECTRIC CO.; P/N.S19+0821+212; ADDITIONAL DETAILS INSTALLED IN: RH STM START-UP VENT AOV | QA | EA |  |  |  |  | 0OacmP9h0V |  | 1900-01-20 18:00:00 | 2022-02-12 19:53:27
1000001729 | 04521 | PACKING,PREFORMED | 5330 | TMP | CC-101 | OEM | TMP | PACKING: STEM;CONVENTIONAL;S19+0821+213;GE | PACKING,PREFORMED:TYPE OR USAGE STEM; PART FOR VALVE,SAFETY RELIEF; MODEL/TYPE CONVENTIONAL; MANUFACTURER GENERAL ELECTRIC CO.; P/N.S19+0821+213; ADDITIONAL DETAILS INSTALLED IN: MP MAIN STEAM START-UP VENT AOV | QA | EA |  |  |  |  | 0OacmP9h0V |  | 1900-01-20 18:00:00 | 2022-02-12 19:53:27
1000001730 | Z9999 | TEMPORARY NAME | 0000 | TMP | CC-101 | GEN | TMP |  |  | RAW | EA | [6 empty] | 1900-01-20 18:00:00 | 1900-01-20 18:00:00
1000001731 | Z9999 | TEMPORARY NAME | 0000 | TMP | CC-101 | GEN | TMP |  |  | RAW | EA | [6 empty] | 1900-01-20 18:00:00 | 1900-01-20 18:00:00
1000001732 | Z9999 | TEMPORARY NAME | 0000 | TMP | CC-101 | GEN | TMP |  |  | RAW | EA | [6 empty] | 1900-01-20 18:00:00 | 1900-01-20 18:00:00
1000001733 | Z9999 | TEMPORARY NAME | 0000 | TMP | CC-101 | GEN | TMP |  |  | RAW | EA | [6 empty] | 1900-01-20 18:00:00 | 1900-01-20 18:00:00
1000001734 | Z9999 | TEMPORARY NAME | 0000 | TMP | CC-101 | GEN | TMP |  |  | RAW | EA | [6 empty] | 1900-01-20 18:00:00 | 1900-01-20 18:00:00
1000001735 | Z9999 | TEMPORARY NAME | 0000 | TMP | CC-101 | GEN | TMP |  |  | RAW | EA | [6 empty] | 1900-01-20 18:00:00 | 1900-01-20 18:00:00
1000001736 | Z9999 | TEMPORARY NAME | 0000 | TMP | CC-101 | GEN | TMP |  |  | RAW | EA | [6 empty] | 1900-01-20 18:00:00 | 1900-01-20 18:00:00
1000001737 | Z9999 | TEMPORARY NAME | 0000 | TMP | CC-101 | GEN | TMP |  |  | RAW | EA | [6 empty] | 1900-01-20 18:00:00 | 1900-01-20 18:00:00
1000001738 | Z9999 | TEMPORARY NAME | 0000 | TMP | CC-101 | GEN | TMP |  |  | RAW | EA | [6 empty] | 1900-01-20 18:00:00 | 1900-01-20 18:00:00
1000001739 | Z9999 | TEMPORARY NAME | 0000 | TMP | CC-101 | GEN | TMP |  |  | RAW | EA | [6 empty] | 1900-01-20 18:00:00 | 1900-01-20 18:00:00
1000001740 | Z0003 | PACKING SET | 5330 | TMP | CC-101 | OEM | TMP | PACKING SET: SQUARE;GE25680X012;GE | PACKING SET:TYPE OR USAGE SQUARE; PART FOR VALVE,CONTROL,PNEUMATIC; MANUFACTURER GENERAL ELECTRIC CO.; P/N.GE25680X012; OCM FISHER CONTROLS; ADDITIONAL DETAILS INSTALLED IN: BLEED VALVE AND SWITCHES | QA | SET |  |  |  |  | 0OacmP9h0V |  | 1900-01-20 18:00:00 | 2022-02-13 10:23:43
1000001741 | Z0003 | PACKING SET | 5330 | TMP | CC-101 | GEN | TMP |  |  | RAW | SET | [6 empty] | 1900-01-20 18:00:00 | 1900-01-20 18:00:00
1000001742 | Z0003 | PACKING SET | 5330 | TMP | CC-101 | GEN | TMP |  |  | RAW | SET | [6 empty] | 1900-01-20 18:00:00 | 1900-01-20 18:00:00
1000001743 | Z0003 | PACKING SET | 5330 | TMP | CC-101 | GEN | TMP |  |  | RAW | SET | [6 empty] | 1900-01-20 18:00:00 | 1900-01-20 18:00:00
1000001744 | Z0003 | PACKING SET | 5330 | TMP | CC-101 | GEN | TMP |  |  | RAW | SET | [6 empty] | 1900-01-20 18:00:00 | 1900-01-20 18:00:00
1000001745 | Z0003 | PACKING SET | 5330 | TMP | CC-101 | GEN | TMP |  |  | RAW | SET | [6 empty] | 1900-01-20 18:00:00 | 1900-01-20 18:00:00
1000001746 | Z0003 | PACKING SET | 5330 | TMP | CC-101 | GEN | TMP |  |  | RAW | SET | [6 empty] | 1900-01-20 18:00:00 | 1900-01-20 18:00:00
1000001747 | Z0003 | PACKING SET | 5330 | TMP | CC-101 | OEM | TMP | PACKING SET: PLUG STEM;BAKER | PACKING SET:TYPE OR USAGE PLUG STEM; DIMENSIONS/RATING DIA 25.40/1.000; PART FOR VALVE,CONTROL,PNEUMATIC,GLOBE TYPE; MODEL/TYPE 41005; MANUFACTURER BAKER HUGHES; OCM GRAFOIL; ADDITIONAL DETAILS INSTALLED IN: ECONOMIZER SYSTEM | CAT | SET |  |  |  |  | 0OacmP9h0V |  | 1900-01-20 18:00:00 | 1900-01-20 18:00:00
1000001748 | Z0003 | PACKING SET | 5330 | TMP | CC-101 | OEM | TMP | PACKING SET: BAKER | PACKING SET:DIMENSIONS/RATING OD 1.62 X ID 1 X THK 0.31 IN; MATERIAL FLEXIBLE GRAPHITE; PART FOR VALVE,CONTROL,PNEUMATIC,GLOBE TYPE; MODEL/TYPE 41005; MANUFACTURER BAKER HUGHES; ADDITIONAL DETAILS INSTALLED IN: ECONOMIZER SYSTEM | CAT | SET |  |  |  |  | 0OacmP9h0V |  | 1900-01-20 18:00:00 | 1900-01-20 18:00:00
1000001749 | Z0003 | PACKING SET | 5330 | TMP | CC-101 | OEM | TMP | PACKING SET: BAKER | PACKING SET:DIMENSIONS/RATING ID 1 IN; PART FOR VALVE,CONTROL,PNEUMATIC,GLOBE TYPE; MODEL/TYPE 41005; MANUFACTURER BAKER HUGHES; ADDITIONAL DETAILS INSTALLED IN: ECONOMIZER SYSTEM | CAT | SET |  |  |  |  | 0OacmP9h0V |  | 1900-01-20 18:00:00 | 1900-01-20 18:00:00
1000001750 | Z0003 | PACKING SET | 5330 | TMP | CC-101 | OEM | TMP | PACKING SET: STEM;BAKER | PACKING SET:TYPE OR USAGE STEM; DIMENSIONS/RATING DIA 1.125; MATERIAL FLEXIBLE GRAPHITE; PART FOR VALVE,CONTROL,PNEUMATIC,GLOBE TYPE; MODEL/TYPE 41005; MANUFACTURER BAKER HUGHES; ADDITIONAL DETAILS INSTALLED IN: ECONOMIZER SYSTEM | CAT | SET |  |  |  |  | 0OacmP9h0V |  | 1900-01-20 18:00:00 | 1900-01-20 18:00:00
1000001751 | Z0003 | PACKING SET | 5330 | TMP | CC-101 | OEM | TMP | PACKING SET: BAKER | PACKING SET:PART FOR VALVE,CONTROL,PNEUMATIC,GLOBE TYPE; MODEL/TYPE 41005; MANUFACTURER BAKER HUGHES; ADDITIONAL DETAILS INSTALLED IN: ECONOMIZER SYSTEM | CAT | SET |  |  |  |  | 0OacmP9h0V |  | 1900-01-20 18:00:00 | 1900-01-20 18:00:00
1000001752 | Z0003 | PACKING SET | 5330 | TMP | CC-101 | OEM | TMP | PACKING SET: BAKER | PACKING SET:DIMENSIONS/RATING ID 1.12 IN; PART FOR VALVE,CONTROL,PNEUMATIC,GLOBE TYPE; MODEL/TYPE 41005; MANUFACTURER BAKER HUGHES; ADDITIONAL DETAILS INSTALLED IN: ECONOMIZER SYSTEM | CAT | SET |  |  |  |  | 0OacmP9h0V |  | 1900-01-20 18:00:00 | 1900-01-20 18:00:00
1000001753 | Z0003 | PACKING SET | 5330 | TMP | CC-101 | OEM | TMP | PACKING SET: BAKER | PACKING SET:DIMENSIONS/RATING 5/8; MATERIAL PTFE CARBON; PART FOR VALVE,CONTROL,PNEUMATIC,GLOBE TYPE; MODEL/TYPE 41005; MANUFACTURER BAKER HUGHES; ADDITIONAL DETAILS INSTALLED IN: ECONOMIZER SYSTEM | CAT | SET |  |  |  |  | 0OacmP9h0V |  | 1900-01-20 18:00:00 | 1900-01-20 18:00:00
1000001754 | Z0003 | PACKING SET | 5330 | TMP | CC-101 | OEM | TMP | PACKING SET: BAKER | PACKING SET:DIMENSIONS/RATING OD 1 X ID 0.62 X THK 0.19 IN; PART FOR VALVE,CONTROL,PNEUMATIC,GLOBE TYPE; MODEL/TYPE 41005; MANUFACTURER BAKER HUGHES; ADDITIONAL DETAILS INSTALLED IN: ECONOMIZER SYSTEM | CAT | SET |  |  |  |  | 0OacmP9h0V |  | 1900-01-20 18:00:00 | 1900-01-20 18:00:00
1000001755 | Z0003 | PACKING SET | 5330 | TMP | CC-101 | OEM | TMP | PACKING SET: BAKER | PACKING SET:DIMENSIONS/RATING 5/8; MATERIAL PTFE CARBON; PART FOR VALVE,CONTROL,PNEUMATIC,GLOBE TYPE; MODEL/TYPE 41005; MANUFACTURER BAKER HUGHES; ADDITIONAL DETAILS INSTALLED IN: ECONOMIZER SYSTEM | CAT | SET |  |  |  |  | 0OacmP9h0V |  | 1900-01-20 18:00:00 | 1900-01-20 18:00:00
1000001756 | Z0003 | PACKING SET | 5330 | TMP | CC-101 | OEM | TMP | PACKING SET: BAKER | PACKING SET:MATERIAL PTFE CARBON; PART FOR VALVE,CONTROL,PNEUMATIC,GLOBE TYPE; MODEL/TYPE 41005; MANUFACTURER BAKER HUGHES; ADDITIONAL DETAILS INSTALLED IN: ECONOMIZER SYSTEM | CAT | SET |  |  |  |  | 0OacmP9h0V |  | 1900-01-20 18:00:00 | 1900-01-20 18:00:00
1000001757 | Z0003 | PACKING SET | 5330 | TMP | CC-101 | OEM | TMP | PACKING SET: BAKER | PACKING SET:MATERIAL PTFE CARBON; PART FOR VALVE,CONTROL,PNEUMATIC,GLOBE TYPE; MODEL/TYPE 41005; MANUFACTURER BAKER HUGHES; ADDITIONAL DETAILS INSTALLED IN: ECONOMIZER SYSTEM | CAT | SET |  |  |  |  | 0OacmP9h0V |  | 1900-01-20 18:00:00 | 1900-01-20 18:00:00
1000001758 | Z0003 | PACKING SET | 5330 | TMP | CC-101 | OEM | TMP | PACKING SET: BAKER | PACKING SET:MATERIAL GRAPHITE; PART FOR VALVE,CONTROL,PNEUMATIC,GLOBE TYPE; MODEL/TYPE 41005; MANUFACTURER BAKER HUGHES; ADDITIONAL DETAILS INSTALLED IN: ECONOMIZER SYSTEM | CAT | SET |  |  |  |  | 0OacmP9h0V |  | 1900-01-20 18:00:00 | 1900-01-20 18:00:00
1000001759 | Z0003 | PACKING SET | 5330 | TMP | CC-101 | OEM | TMP | PACKING SET: BAKER | PACKING SET:DIMENSIONS/RATING OD 1.62 X ID 1 X THK 0.31 IN; PART FOR VALVE,CONTROL,PNEUMATIC,GLOBE TYPE; MODEL/TYPE 41005; MANUFACTURER BAKER HUGHES; ADDITIONAL DETAILS INSTALLED IN: ECONOMIZER SYSTEM | CAT | SET |  |  |  |  | 0OacmP9h0V |  | 1900-01-20 18:00:00 | 1900-01-20 18:00:00
1000001760 | Z0003 | PACKING SET | 5330 | TMP | CC-101 | GEN | TMP |  |  | RAW | SET | [6 empty] | 1900-01-20 18:00:00 | 1900-01-20 18:00:00
1000001761 | Z0003 | PACKING SET | 5330 | TMP | CC-101 | GEN | TMP |  |  | RAW | SET | [6 empty] | 1900-01-20 18:00:00 | 1900-01-20 18:00:00
1000001762 | Z0003 | PACKING SET | 5330 | TMP | CC-101 | GEN | TMP |  |  | RAW | SET | [6 empty] | 1900-01-20 18:00:00 | 1900-01-20 18:00:00
1000001763 | Z0003 | PACKING SET | 5330 | TMP | CC-101 | GEN | TMP |  |  | RAW | SET | [6 empty] | 1900-01-20 18:00:00 | 1900-01-20 18:00:00
1000001764 | Z0003 | PACKING SET | 5330 | TMP | CC-101 | GEN | TMP |  |  | RAW | SET | [6 empty] | 1900-01-20 18:00:00 | 1900-01-20 18:00:00
1000001765 | Z9999 | TEMPORARY NAME | 0000 | TMP | CC-102 | GEN | TMP |  |  | RAW | L | [6 empty] | 1900-01-20 18:00:00 | 1900-01-20 18:00:00
1000001766 | Z9999 | TEMPORARY NAME | 0000 | TMP | CC-102 | GEN | TMP |  |  | RAW | EA | [6 empty] | 1900-01-20 18:00:00 | 1900-01-20 18:00:00
1000001767 | Z9999 | TEMPORARY NAME | 0000 | TMP | CC-103 | GEN | TMP |  |  | RAW | EA | [6 empty] | 1900-01-20 18:00:00 | 1900-01-20 18:00:00
1000001768 | Z9999 | TEMPORARY NAME | 0000 | TMP | CC-103 | GEN | TMP |  |  | RAW | EA | [6 empty] | 1900-01-20 18:00:00 | 1900-01-20 18:00:00
1000001769 | Z9999 | TEMPORARY NAME | 0000 | TMP | CC-103 | GEN | TMP |  |  | RAW | EA | [6 empty] | 1900-01-20 18:00:00 | 1900-01-20 18:00:00
1000001770 | Z9999 | TEMPORARY NAME | 0000 | TMP | CC-102 | GEN | TMP |  |  | RAW | EA | [6 empty] | 1900-01-20 18:00:00 | 1900-01-20 18:00:00
1000001771 | Z9999 | TEMPORARY NAME | 0000 | TMP | CC-103 | GEN | TMP |  |  | RAW | EA | [6 empty] | 1900-01-20 18:00:00 | 1900-01-20 18:00:00
1000001772 | Z9999 | TEMPORARY NAME | 0000 | TMP | CC-103 | GEN | TMP |  |  | RAW | EA | [6 empty] | 1900-01-20 18:00:00 | 1900-01-20 18:00:00
1000001773 | Z9999 | TEMPORARY NAME | 0000 | TMP | CC-101 | GEN | TMP |  |  | RAW | [7 empty] | 1900-01-20 18:00:00 | 1900-01-20 18:00:00
1000001774 | 37428 | PARTS KIT,VALVE | 4810 | TMP | CC-101 | OEM | TMP | KIT,VALVE: ELASTOMER;GG53748X012;GE | PARTS KIT,VALVE:TYPE OR USAGE ELASTOMER; PART FOR VALVE,CONTROL,PNEUMATIC; MANUFACTURER GENERAL ELECTRIC CO.; P/N.GG53748X012; OCM FISHER CONTROLS; ADDITIONAL DETAILS INSTALLED IN: COMPRESSOR BLEED VALVE AND SWITCHES | QA | EA |  |  |  |  | 0OacmP9h0V |  | 1900-01-20 18:00:00 | 2022-02-14 09:01:39
1000001775 | 37428 | PARTS KIT,VALVE | 4810 | TMP | CC-101 | OEM | TMP | KIT,VALVE: ELASTOMER;8935-1020;GE | PARTS KIT,VALVE:TYPE OR USAGE ELASTOMER; PART FOR VALVE,CONTROL,PNEUMATIC; MANUFACTURER GENERAL ELECTRIC CO.; P/N.8935-1020; OCM FISHER CONTROLS; ADDITIONAL DETAILS INSTALLED IN: COMPRESSOR BLEED VALVE AND SWITCHES | QA | EA |  |  |  |  | 0OacmP9h0V |  | 1900-01-20 18:00:00 | 2022-02-14 09:01:39
1000001776 | Z9999 | TEMPORARY NAME | 0000 | TMP | CC-101 | GEN | TMP |  |  | RAW | EA | [6 empty] | 1900-01-20 18:00:00 | 1900-01-20 18:00:00
1000001777 | Z9999 | TEMPORARY NAME | 0000 | TMP | CC-103 | GEN | TMP |  |  | RAW | EA | [6 empty] | 1900-01-20 18:00:00 | 1900-01-20 18:00:00
1000001778 | Z9999 | TEMPORARY NAME | 0000 | TMP | CC-103 | GEN | TMP |  |  | RAW | EA | [6 empty] | 1900-01-20 18:00:00 | 1900-01-20 18:00:00
1000001779 | Z9999 | TEMPORARY NAME | 0000 | TMP | CC-101 | GEN | TMP |  |  | RAW | EA | [6 empty] | 1900-01-20 18:00:00 | 1900-01-20 18:00:00
1000001780 | F0275 | LINER SET,WEAR,NONMETALLIC | 4320 | TMP | CC-101 | OEM | TMP | LINER SET,WEAR: | LINER SET,WEAR,NONMETALLIC:MATERIAL EPDM; PART FOR PUMP,CENTRIFUGAL; MODEL/TYPE CRT16-4,CRT16-2-5; MANUFACTURER GRUNDFOS PUMPS LTD.; P/N.96521686 | CAT | EA |  |  |  |  | 0OacmP9h0V |  | 1900-01-20 18:00:00 | 1900-01-20 18:00:00
1000001781 | F0275 | LINER SET,WEAR,NONMETALLIC | 4320 | TMP | CC-101 | OEM | TMP | LINER SET,WEAR: | LINER SET,WEAR,NONMETALLIC:MATERIAL EPDM; PART FOR PUMP,CENTRIFUGAL; MODEL/TYPE CRT16-3,CRT16-2-5; MANUFACTURER GRUNDFOS PUMPS LTD.; P/N.96521686 | CAT | EA |  |  |  |  | 0OacmP9h0V |  | 1900-01-20 18:00:00 | 1900-01-20 18:00:00
1000001782 | Z9999 | TEMPORARY NAME | 0000 | TMP | CC-102 | GEN | TMP |  |  | RAW | SET | [6 empty] | 1900-01-20 18:00:00 | 1900-01-20 18:00:00
1000001783 | Z9999 | TEMPORARY NAME | 0000 | TMP | CC-102 | GEN | TMP |  |  | RAW | SET | [6 empty] | 1900-01-20 18:00:00 | 1900-01-20 18:00:00
1000001784 | 37428 | PARTS KIT,VALVE | 4810 | TMP | CC-101 | OEM | TMP | KIT,VALVE: SMALL HARDWARE;19B5402X012;GE | PARTS KIT,VALVE:TYPE OR USAGE SMALL HARDWARE; PART FOR VALVE,CONTROL,PNEUMATIC; MANUFACTURER GENERAL ELECTRIC CO.; P/N.19B5402X012; OCM FISHER CONTROLS; ADDITIONAL DETAILS INSTALLED IN: COMPRESSOR BLEED VALVE AND SWITCHES | QA | EA |  |  |  |  | 0OacmP9h0V |  | 1900-01-20 18:00:00 | 2022-02-14 09:01:39
1000001785 | 37428 | PARTS KIT,VALVE | 4810 | TMP | CC-101 | OEM | TMP | KIT,VALVE: SMALL HARDWARE;14A8365X012;GE | PARTS KIT,VALVE:TYPE OR USAGE SMALL HARDWARE; PART FOR VALVE,CONTROL,PNEUMATIC; MANUFACTURER GENERAL ELECTRIC CO.; P/N.14A8365X012; OCM FISHER CONTROLS; ADDITIONAL DETAILS INSTALLED IN: COMPRESSOR BLEED VALVE AND SWITCHES | QA | EA |  |  |  |  | 0OacmP9h0V |  | 1900-01-20 18:00:00 | 2022-02-14 09:01:39
1000001786 | Z9999 | TEMPORARY NAME | 0000 | TMP | CC-101 | GEN | TMP |  |  | RAW | EA | [6 empty] | 1900-01-20 18:00:00 | 1900-01-20 18:00:00
1000001787 | Z9999 | TEMPORARY NAME | 0000 | TMP | CC-103 | GEN | TMP |  |  | RAW | EA | [6 empty] | 1900-01-20 18:00:00 | 1900-01-20 18:00:00
1000001788 | Z9999 | TEMPORARY NAME | 0000 | TMP | CC-103 | GEN | TMP |  |  | RAW | EA | [6 empty] | 1900-01-20 18:00:00 | 1900-01-20 18:00:00
1000001789 | Z9999 | TEMPORARY NAME | 0000 | TMP | CC-101 | GEN | TMP |  |  | RAW | EA | [6 empty] | 1900-01-20 18:00:00 | 1900-01-20 18:00:00
1000001790 | 33871 | PARTS KIT,ELECTRIC MOTOR | 6105 | TMP | CC-102 | GEN | TMP |  |  | RAW | SET | [6 empty] | 1900-01-20 18:00:00 | 1900-01-20 18:00:00
1000001791 | 33871 | PARTS KIT,ELECTRIC MOTOR | 6105 | TMP | CC-102 | GEN | TMP |  |  | RAW | SET | [6 empty] | 1900-01-20 18:00:00 | 1900-01-20 18:00:00
1000001792 | Z9999 | TEMPORARY NAME | 0000 | TMP | CC-101 | GEN | TMP |  |  | RAW | EA | [6 empty] | 1900-01-20 18:00:00 | 1900-01-20 18:00:00
1000001793 | Z9999 | TEMPORARY NAME | 0000 | TMP | CC-101 | GEN | TMP |  |  | RAW | EA | [6 empty] | 1900-01-20 18:00:00 | 1900-01-20 18:00:00
1000001794 | Z9999 | TEMPORARY NAME | 0000 | TMP | CC-101 | GEN | TMP |  |  | RAW | EA | [6 empty] | 1900-01-20 18:00:00 | 1900-01-20 18:00:00
1000001795 | Z9999 | TEMPORARY NAME | 0000 | TMP | CC-101 | GEN | TMP |  |  | RAW | EA | [6 empty] | 1900-01-20 18:00:00 | 1900-01-20 18:00:00
1000001796 | Z9999 | TEMPORARY NAME | 0000 | TMP | CC-101 | GEN | TMP |  |  | RAW | EA | [6 empty] | 1900-01-20 18:00:00 | 1900-01-20 18:00:00
1000001797 | Z9999 | TEMPORARY NAME | 0000 | TMP | CC-108 | GEN | TMP |  |  | RAW | SET | [6 empty] | 1900-01-20 18:00:00 | 1900-01-20 18:00:00
1000001798 | Z9999 | TEMPORARY NAME | 0000 | TMP | CC-108 | GEN | TMP |  |  | RAW | SET | [6 empty] | 1900-01-20 18:00:00 | 1900-01-20 18:00:00
1000001799 | Z9999 | TEMPORARY NAME | 0000 | TMP | CC-102 | GEN | TMP |  |  | RAW | EA | [6 empty] | 1900-01-20 18:00:00 | 1900-01-20 18:00:00
1000001800 | Z9999 | TEMPORARY NAME | 0000 | TMP | CC-102 | GEN | TMP |  |  | RAW | EA | [6 empty] | 1900-01-20 18:00:00 | 1900-01-20 18:00:00
1000001801 | Z9999 | TEMPORARY NAME | 0000 | TMP | CC-102 | GEN | TMP |  |  | RAW | EA | [6 empty] | 1900-01-20 18:00:00 | 1900-01-20 18:00:00
1000001802 | Z9999 | TEMPORARY NAME | 0000 | TMP | CC-101 | GEN | TMP |  |  | RAW | EA | [6 empty] | 1900-01-20 18:00:00 | 1900-01-20 18:00:00
1000001803 | Z9999 | TEMPORARY NAME | 0000 | TMP | CC-103 | GEN | TMP |  |  | RAW | EA | [6 empty] | 1900-01-20 18:00:00 | 1900-01-20 18:00:00
1000001804 | Z9999 | TEMPORARY NAME | 0000 | TMP | CC-101 | GEN | TMP |  |  | RAW | EA | [6 empty] | 1900-01-20 18:00:00 | 1900-01-20 18:00:00
1000001805 | Z9999 | TEMPORARY NAME | 0000 | TMP | CC-101 | GEN | TMP |  |  | RAW | EA | [6 empty] | 1900-01-20 18:00:00 | 1900-01-20 18:00:00
1000001806 | 04522 | GASKET | 5330 | TMP | CC-101 | GEN | TMP |  |  | RAW | EA | [6 empty] | 1900-01-20 18:00:00 | 1900-01-20 18:00:00
1000001807 | 04522 | GASKET | 5330 | TMP | CC-101 | GEN | TMP |  |  | RAW | EA | [6 empty] | 1900-01-20 18:00:00 | 1900-01-20 18:00:00
1000001808 | 04522 | GASKET | 5330 | TMP | CC-101 | GEN | TMP |  |  | RAW | EA | [6 empty] | 1900-01-20 18:00:00 | 1900-01-20 18:00:00
1000001809 | 04522 | GASKET | 5330 | TMP | CC-101 | GEN | TMP |  |  | RAW | EA | [6 empty] | 1900-01-20 18:00:00 | 1900-01-20 18:00:00
1000001810 | 04522 | GASKET | 5330 | TMP | CC-101 | GEN | TMP |  |  | RAW | EA | [6 empty] | 1900-01-20 18:00:00 | 1900-01-20 18:00:00
1000001811 | Z9999 | TEMPORARY NAME | 0000 | TMP | CC-101 | GEN | TMP |  |  | RAW | EA | [6 empty] | 1900-01-20 18:00:00 | 1900-01-20 18:00:00
1000001812 | Z9999 | TEMPORARY NAME | 0000 | TMP | CC-101 | GEN | TMP |  |  | RAW | EA | [6 empty] | 1900-01-20 18:00:00 | 1900-01-20 18:00:00
1000001813 | Z9999 | TEMPORARY NAME | 0000 | TMP | CC-101 | GEN | TMP |  |  | RAW | EA | [6 empty] | 1900-01-20 18:00:00 | 1900-01-20 18:00:00
1000001814 | Z9999 | TEMPORARY NAME | 0000 | TMP | CC-101 | GEN | TMP |  |  | RAW | EA | [6 empty] | 1900-01-20 18:00:00 | 1900-01-20 18:00:00
1000001815 | Z9999 | TEMPORARY NAME | 0000 | TMP | CC-101 | GEN | TMP |  |  | RAW | EA | [6 empty] | 1900-01-20 18:00:00 | 1900-01-20 18:00:00
1000001816 | Z9999 | TEMPORARY NAME | 0000 | TMP | CC-101 | GEN | TMP |  |  | RAW | EA | [6 empty] | 1900-01-20 18:00:00 | 1900-01-20 18:00:00
1000001817 | Z9999 | TEMPORARY NAME | 0000 | TMP | CC-101 | GEN | TMP |  |  | RAW | EA | [6 empty] | 1900-01-20 18:00:00 | 1900-01-20 18:00:00
1000001818 | Z9999 | TEMPORARY NAME | 0000 | TMP | CC-101 | GEN | TMP |  |  | RAW | EA | [6 empty] | 1900-01-20 18:00:00 | 1900-01-20 18:00:00
1000001819 | Z9999 | TEMPORARY NAME | 0000 | TMP | CC-101 | GEN | TMP |  |  | RAW | EA | [6 empty] | 1900-01-20 18:00:00 | 1900-01-20 18:00:00
1000001820 | Z9999 | TEMPORARY NAME | 0000 | TMP | CC-101 | GEN | TMP |  |  | RAW | EA | [6 empty] | 1900-01-20 18:00:00 | 1900-01-20 18:00:00
1000001821 | Z9999 | TEMPORARY NAME | 0000 | TMP | CC-101 | GEN | TMP |  |  | RAW | EA | [6 empty] | 1900-01-20 18:00:00 | 1900-01-20 18:00:00
1000001822 | Z9999 | TEMPORARY NAME | 0000 | TMP | CC-101 | GEN | TMP |  |  | RAW | EA | [6 empty] | 1900-01-20 18:00:00 | 1900-01-20 18:00:00
1000001823 | Z9999 | TEMPORARY NAME | 0000 | TMP | CC-101 | GEN | TMP |  |  | RAW | EA | [6 empty] | 1900-01-20 18:00:00 | 1900-01-20 18:00:00
1000001824 | Z9999 | TEMPORARY NAME | 0000 | TMP | CC-101 | GEN | TMP |  |  | RAW | EA | [6 empty] | 1900-01-20 18:00:00 | 1900-01-20 18:00:00
1000001825 | Z9999 | TEMPORARY NAME | 0000 | TMP | CC-101 | GEN | TMP |  |  | RAW | EA | [6 empty] | 1900-01-20 18:00:00 | 1900-01-20 18:00:00
1000001826 | Z9999 | TEMPORARY NAME | 0000 | TMP | CC-101 | GEN | TMP |  |  | RAW | EA | [6 empty] | 1900-01-20 18:00:00 | 1900-01-20 18:00:00
1000001827 | Z9999 | TEMPORARY NAME | 0000 | TMP | CC-101 | GEN | TMP |  |  | RAW | EA | [6 empty] | 1900-01-20 18:00:00 | 1900-01-20 18:00:00
1000001828 | Z9999 | TEMPORARY NAME | 0000 | TMP | CC-101 | GEN | TMP |  |  | RAW | EA | [6 empty] | 1900-01-20 18:00:00 | 1900-01-20 18:00:00
1000001829 | Z9999 | TEMPORARY NAME | 0000 | TMP | CC-101 | GEN | TMP |  |  | RAW | EA | [6 empty] | 1900-01-20 18:00:00 | 1900-01-20 18:00:00
1000001830 | Z9999 | TEMPORARY NAME | 0000 | TMP | CC-101 | GEN | TMP |  |  | RAW | EA | [6 empty] | 1900-01-20 18:00:00 | 1900-01-20 18:00:00
1000001831 | Z9999 | TEMPORARY NAME | 0000 | TMP | CC-101 | GEN | TMP |  |  | RAW | EA | [6 empty] | 1900-01-20 18:00:00 | 1900-01-20 18:00:00
1000001832 | Z9999 | TEMPORARY NAME | 0000 | TMP | CC-101 | GEN | TMP |  |  | RAW | EA | [6 empty] | 1900-01-20 18:00:00 | 1900-01-20 18:00:00
1000001833 | Z9999 | TEMPORARY NAME | 0000 | TMP | CC-101 | GEN | TMP |  |  | RAW | EA | [6 empty] | 1900-01-20 18:00:00 | 1900-01-20 18:00:00
1000001834 | Z9999 | TEMPORARY NAME | 0000 | TMP | CC-101 | GEN | TMP |  |  | RAW | EA | [6 empty] | 1900-01-20 18:00:00 | 1900-01-20 18:00:00
1000001835 | Z9999 | TEMPORARY NAME | 0000 | TMP | CC-101 | GEN | TMP |  |  | RAW | EA | [6 empty] | 1900-01-20 18:00:00 | 1900-01-20 18:00:00
1000001836 | Z9999 | TEMPORARY NAME | 0000 | TMP | CC-101 | GEN | TMP |  |  | RAW | EA | [6 empty] | 1900-01-20 18:00:00 | 1900-01-20 18:00:00
1000001837 | Z9999 | TEMPORARY NAME | 0000 | TMP | CC-101 | GEN | TMP |  |  | RAW | EA | [6 empty] | 1900-01-20 18:00:00 | 1900-01-20 18:00:00
1000001838 | Z9999 | TEMPORARY NAME | 0000 | TMP | CC-101 | GEN | TMP |  |  | RAW | EA | [6 empty] | 1900-01-20 18:00:00 | 1900-01-20 18:00:00
1000001839 | Z9999 | TEMPORARY NAME | 0000 | TMP | CC-101 | GEN | TMP |  |  | RAW | EA | [6 empty] | 1900-01-20 18:00:00 | 1900-01-20 18:00:00
1000001840 | Z9999 | TEMPORARY NAME | 0000 | TMP | CC-101 | GEN | TMP |  |  | RAW | EA | [6 empty] | 1900-01-20 18:00:00 | 1900-01-20 18:00:00
1000001841 | 36944 | PISTON,VALVE | 4810 | TMP | CC-101 | OEM | TMP | PISTON,VALVE: MAIN;LAB36AA901-M5;GE | PISTON,VALVE:TYPE OR USAGE MAIN; PART FOR VALVE,CONTROL,PNEUMATIC; MANUFACTURER GENERAL ELECTRIC CO.; P/N.LAB36AA901-M5 | QA | EA |  |  |  |  | 0OacmP9h0V |  | 1900-01-20 18:00:00 | 2022-02-14 06:27:49
1000001842 | 36944 | PISTON,VALVE | 4810 | TMP | CC-101 | OEM | TMP | PISTON,VALVE: MAIN;LAB36AA901-P12;GE | PISTON,VALVE:TYPE OR USAGE MAIN; PART FOR VALVE,CONTROL,PNEUMATIC; MANUFACTURER GENERAL ELECTRIC CO.; P/N.LAB36AA901-P12 | QA | EA |  |  |  |  | 0OacmP9h0V |  | 1900-01-20 18:00:00 | 2022-02-14 06:27:49
1000001843 | 36944 | PISTON,VALVE | 4810 | TMP | CC-101 | OEM | TMP | PISTON,VALVE: MAIN;LAC80AA901-M5;GE | PISTON,VALVE:TYPE OR USAGE MAIN; PART FOR VALVE,CONTROL,PNEUMATIC; MANUFACTURER GENERAL ELECTRIC CO.; P/N.LAC80AA901-M5 | QA | EA |  |  |  |  | 0OacmP9h0V |  | 1900-01-20 18:00:00 | 2022-02-14 06:27:49
1000001844 | 36944 | PISTON,VALVE | 4810 | TMP | CC-101 | OEM | TMP | PISTON,VALVE: MAIN;LAC80AA901-P12;GE | PISTON,VALVE:TYPE OR USAGE MAIN; PART FOR VALVE,CONTROL,PNEUMATIC; MANUFACTURER GENERAL ELECTRIC CO.; P/N.LAC80AA901-P12 | QA | EA |  |  |  |  | 0OacmP9h0V |  | 1900-01-20 18:00:00 | 2022-02-14 06:27:49
1000001845 | 36944 | PISTON,VALVE | 4810 | TMP | CC-101 | OEM | TMP | PISTON,VALVE: MAIN;LAB91AA901-M5;GE | PISTON,VALVE:TYPE OR USAGE MAIN; PART FOR VALVE,CONTROL,PNEUMATIC; MANUFACTURER GENERAL ELECTRIC CO.; P/N.LAB91AA901-M5 | QA | EA |  |  |  |  | 0OacmP9h0V |  | 1900-01-20 18:00:00 | 2022-02-14 06:27:49
1000001846 | 36944 | PISTON,VALVE | 4810 | TMP | CC-101 | OEM | TMP | PISTON,VALVE: MAIN;LAB91AA901-P12;GE | PISTON,VALVE:TYPE OR USAGE MAIN; PART FOR VALVE,CONTROL,PNEUMATIC; MANUFACTURER GENERAL ELECTRIC CO.; P/N.LAB91AA901-P12 | QA | EA |  |  |  |  | 0OacmP9h0V |  | 1900-01-20 18:00:00 | 2022-02-14 06:27:49
1000001847 | 36944 | PISTON,VALVE | 4810 | TMP | CC-103 | OEM | TMP | PISTON,VALVE: PNEU;PR-01-015-003;GE | PISTON,VALVE:TYPE OR USAGE PNEUMATIC; PART FOR VALVE,CONTROL,PNEUMATIC; MANUFACTURER GENERAL ELECTRIC CO.; P/N.PR-01-015-003 | QA | EA |  |  |  |  | 0OacmP9h0V |  | 1900-01-20 18:00:00 | 2022-02-14 06:27:49
1000001848 | Z9999 | TEMPORARY NAME | 0000 | TMP | CC-101 | GEN | TMP |  |  | RAW | EA | [6 empty] | 1900-01-20 18:00:00 | 1900-01-20 18:00:00
1000001849 | 61783 | PLUG,VALVE | 4810 | TMP | CC-101 | OEM | TMP | PLUG,VALVE: 2A000008103;GE | PLUG,VALVE:PART FOR VALVE,CONTROL,PNEUMATIC; MANUFACTURER GENERAL ELECTRIC CO.; P/N.2A000008103 | QA | EA |  |  |  |  | 0OacmP9h0V |  | 1900-01-20 18:00:00 | 2022-02-13 10:37:47
1000001850 | 61783 | PLUG,VALVE | 4810 | TMP | CC-101 | OEM | TMP | PLUG,VALVE: 2A000008110;GE | PLUG,VALVE:PART FOR VALVE,CONTROL,PNEUMATIC; MANUFACTURER GENERAL ELECTRIC CO.; P/N.2A000008110 | QA | EA |  |  |  |  | 0OacmP9h0V |  | 1900-01-20 18:00:00 | 2022-02-13 10:37:47
1000001851 | 61783 | PLUG,VALVE | 4810 | TMP | CC-101 | OEM | TMP | PLUG,VALVE: 2A000008109;GE | PLUG,VALVE:PART FOR VALVE,CONTROL,PNEUMATIC; MANUFACTURER GENERAL ELECTRIC CO.; P/N.2A000008109 | QA | EA |  |  |  |  | 0OacmP9h0V |  | 1900-01-20 18:00:00 | 2022-02-13 10:37:48
1000001852 | 61783 | PLUG,VALVE | 4810 | TMP | CC-101 | OEM | TMP | PLUG,VALVE: 2A000007644;GE | PLUG,VALVE:PART FOR VALVE,CONTROL,PNEUMATIC; MANUFACTURER GENERAL ELECTRIC CO.; P/N.2A000007644 | QA | EA |  |  |  |  | 0OacmP9h0V |  | 1900-01-20 18:00:00 | 2022-02-13 10:37:47
1000001853 | 61783 | PLUG,VALVE | 4810 | TMP | CC-101 | OEM | TMP | PLUG,VALVE: 2A000002361;GE | PLUG,VALVE:PART FOR VALVE,CONTROL,PNEUMATIC; MANUFACTURER GENERAL ELECTRIC CO.; P/N.2A000002361 | QA | EA |  |  |  |  | 0OacmP9h0V |  | 1900-01-20 18:00:00 | 2022-02-13 10:37:47
1000001854 | 61783 | PLUG,VALVE | 4810 | TMP | CC-101 | OEM | TMP | PLUG,VALVE: 2A000008116-XA;GE | PLUG,VALVE:PART FOR VALVE,CONTROL,PNEUMATIC; MANUFACTURER GENERAL ELECTRIC CO.; P/N.2A000008116-XA | QA | EA |  |  |  |  | 0OacmP9h0V |  | 1900-01-20 18:00:00 | 2022-02-13 10:37:47
1000001855 | 61783 | PLUG,VALVE | 4810 | TMP | CC-101 | OEM | TMP | PLUG,VALVE: 2A000008111-XA;GE | PLUG,VALVE:PART FOR VALVE,CONTROL,PNEUMATIC; MANUFACTURER GENERAL ELECTRIC CO.; P/N.2A000008111-XA | QA | EA |  |  |  |  | 0OacmP9h0V |  | 1900-01-20 18:00:00 | 2022-02-13 10:37:47
1000001856 | 61783 | PLUG,VALVE | 4810 | TMP | CC-101 | OEM | TMP | PLUG,VALVE: 2A000008114-XA;GE | PLUG,VALVE:PART FOR VALVE,CONTROL,PNEUMATIC; MANUFACTURER GENERAL ELECTRIC CO.; P/N.2A000008114-XA | QA | EA |  |  |  |  | 0OacmP9h0V |  | 1900-01-20 18:00:00 | 2022-02-13 10:37:47
1000001857 | 61783 | PLUG,VALVE | 4820 | TMP | CC-101 | OEM | TMP | PLUG,VALVE: CONVENTIONAL;S19+0821+233;GE | PLUG,VALVE:PART FOR VALVE,SAFETY RELIEF; MODEL/TYPE CONVENTIONAL; MANUFACTURER GENERAL ELECTRIC CO.; P/N.S19+0821+233; ADDITIONAL DETAILS INSTALLED IN: PLUG,HP FW ISV | QA | EA |  |  |  |  | 0OacmP9h0V |  | 1900-01-20 18:00:00 | 2022-02-13 10:37:47
1000001858 | 61783 | PLUG,VALVE | 4820 | TMP | CC-101 | OEM | TMP | PLUG,VALVE: CONVENTIONAL;S19+0821+235;GE | PLUG,VALVE:PART FOR VALVE,SAFETY RELIEF; MODEL/TYPE CONVENTIONAL; MANUFACTURER GENERAL ELECTRIC CO.; P/N.S19+0821+235; ADDITIONAL DETAILS INSTALLED IN: PLUG,LP FEEDWATER PUMP DISCHARGE ISV | QA | EA |  |  |  |  | 0OacmP9h0V |  | 1900-01-20 18:00:00 | 2022-02-13 10:37:47
1000001859 | 61783 | PLUG,VALVE | 4810 | TMP | CC-101 | OEM | TMP | PLUG,VALVE: 002182-158-000;GE | PLUG,VALVE:PART FOR VALVE,CONTROL,PNEUMATIC; MANUFACTURER GENERAL ELECTRIC CO.; P/N.002182-158-000 | QA | EA |  |  |  |  | qkZ9CfQi5V |  | 1900-01-20 18:00:00 | 2022-02-13 10:37:47
1000001860 | 61783 | PLUG,VALVE | 4810 | TMP | CC-101 | OEM | TMP | PLUG,VALVE: 002302-158-000;GE | PLUG,VALVE:PART FOR VALVE,CONTROL,PNEUMATIC; MANUFACTURER GENERAL ELECTRIC CO.; P/N.002302-158-000 | QA | EA |  |  |  |  | qkZ9CfQi5V |  | 1900-01-20 18:00:00 | 2022-02-13 10:37:47
1000001861 | 61783 | PLUG,VALVE | 4810 | TMP | CC-101 | OEM | TMP | PLUG,VALVE: 020734-158-000;GE | PLUG,VALVE:PART FOR VALVE,CONTROL,PNEUMATIC; MANUFACTURER GENERAL ELECTRIC CO.; P/N.020734-158-000 | QA | EA |  |  |  |  | qkZ9CfQi5V |  | 1900-01-20 18:00:00 | 2022-02-13 10:37:47
1000001862 | Z9999 | TEMPORARY NAME | 0000 | TMP | CC-101 | GEN | TMP |  |  | RAW | EA | [6 empty] | 1900-01-20 18:00:00 | 1900-01-20 18:00:00
1000001863 | Z9999 | TEMPORARY NAME | 0000 | TMP | CC-101 | GEN | TMP |  |  | RAW | EA | [6 empty] | 1900-01-20 18:00:00 | 1900-01-20 18:00:00
1000001864 | Z9999 | TEMPORARY NAME | 0000 | TMP | CC-101 | GEN | TMP |  |  | RAW | EA | [6 empty] | 1900-01-20 18:00:00 | 1900-01-20 18:00:00
1000001865 | Z9999 | TEMPORARY NAME | 0000 | TMP | CC-101 | GEN | TMP |  |  | RAW | EA | [6 empty] | 1900-01-20 18:00:00 | 1900-01-20 18:00:00
1000001866 | Z9999 | TEMPORARY NAME | 0000 | TMP | CC-101 | GEN | TMP |  |  | RAW | EA | [6 empty] | 1900-01-20 18:00:00 | 1900-01-20 18:00:00
1000001867 | Z9999 | TEMPORARY NAME | 0000 | TMP | CC-101 | GEN | TMP |  |  | RAW | EA | [6 empty] | 1900-01-20 18:00:00 | 1900-01-20 18:00:00
1000001868 | Z9999 | TEMPORARY NAME | 0000 | TMP | CC-103 | GEN | TMP |  |  | RAW | EA | [6 empty] | 1900-01-20 18:00:00 | 1900-01-20 18:00:00
1000001869 | Z9999 | TEMPORARY NAME | 0000 | TMP | CC-103 | GEN | TMP |  |  | RAW | EA | [6 empty] | 1900-01-20 18:00:00 | 1900-01-20 18:00:00
1000001870 | Z9999 | TEMPORARY NAME | 0000 | TMP | CC-108 | GEN | TMP |  |  | RAW | EA | [6 empty] | 1900-01-20 18:00:00 | 1900-01-20 18:00:00
1000001871 | Z9999 | TEMPORARY NAME | 0000 | TMP | CC-108 | GEN | TMP |  |  | RAW | SET | [6 empty] | 1900-01-20 18:00:00 | 1900-01-20 18:00:00
1000001872 | Z9999 | TEMPORARY NAME | 0000 | TMP | CC-108 | GEN | TMP |  |  | RAW | EA | [6 empty] | 1900-01-20 18:00:00 | 1900-01-20 18:00:00
1000001873 | Z9999 | TEMPORARY NAME | 0000 | TMP | CC-108 | GEN | TMP |  |  | RAW | SET | [6 empty] | 1900-01-20 18:00:00 | 1900-01-20 18:00:00
1000001874 | Z9999 | TEMPORARY NAME | 0000 | TMP | CC-102 | GEN | TMP |  |  | RAW | EA | [6 empty] | 1900-01-20 18:00:00 | 1900-01-20 18:00:00
1000001875 | Z9999 | TEMPORARY NAME | 0000 | TMP | CC-103 | GEN | TMP |  |  | RAW | SET | [6 empty] | 1900-01-20 18:00:00 | 1900-01-20 18:00:00
1000001876 | Z9999 | TEMPORARY NAME | 0000 | TMP | CC-103 | GEN | TMP |  |  | RAW | EA | [6 empty] | 1900-01-20 18:00:00 | 1900-01-20 18:00:00
1000001877 | 60843 | PRINTED CIRCUIT BOARD | 5998 | TMP | CC-102 | GEN | TMP |  |  | RAW | SET | [6 empty] | 1900-01-20 18:00:00 | 1900-01-20 18:00:00
1000001878 | 00740 | POWER SUPPLY | 6130 | TMP | CC-102 | GEN | TMP |  |  | RAW | EA | [6 empty] | 1900-01-20 18:00:00 | 1900-01-20 18:00:00
1000001879 | 00740 | POWER SUPPLY | 6130 | TMP | CC-102 | GEN | TMP |  |  | RAW | EA | [6 empty] | 1900-01-20 18:00:00 | 1900-01-20 18:00:00
1000001880 | 00740 | POWER SUPPLY | 6130 | TMP | CC-102 | GEN | TMP |  |  | RAW | EA | [6 empty] | 1900-01-20 18:00:00 | 1900-01-20 18:00:00
1000001881 | 00740 | POWER SUPPLY | 6130 | TMP | CC-102 | GEN | TMP |  |  | RAW | EA | [6 empty] | 1900-01-20 18:00:00 | 1900-01-20 18:00:00
1000001882 | 00740 | POWER SUPPLY | 6130 | TMP | CC-103 | GEN | TMP |  |  | RAW | EA | [6 empty] | 1900-01-20 18:00:00 | 1900-01-20 18:00:00
1000001883 | 00740 | POWER SUPPLY | 6130 | TMP | CC-103 | GEN | TMP |  |  | RAW | EA | [6 empty] | 1900-01-20 18:00:00 | 1900-01-20 18:00:00
1000001884 | 00740 | POWER SUPPLY | 6130 | TMP | CC-102 | GEN | TMP |  |  | RAW | EA | [6 empty] | 1900-01-20 18:00:00 | 1900-01-20 18:00:00
1000001885 | Z9999 | TEMPORARY NAME | 0000 | TMP | CC-102 | GEN | TMP |  |  | RAW | EA | [6 empty] | 1900-01-20 18:00:00 | 1900-01-20 18:00:00
1000001886 | Z9999 | TEMPORARY NAME | 0000 | TMP | CC-102 | GEN | TMP |  |  | RAW | EA | [6 empty] | 1900-01-20 18:00:00 | 1900-01-20 18:00:00
1000001887 | Z9999 | TEMPORARY NAME | 0000 | TMP | CC-102 | GEN | TMP |  |  | RAW | EA | [6 empty] | 1900-01-20 18:00:00 | 1900-01-20 18:00:00
1000001888 | 00740 | POWER SUPPLY | 6130 | TMP | CC-102 | GEN | TMP |  |  | RAW | EA | [6 empty] | 1900-01-20 18:00:00 | 1900-01-20 18:00:00
1000001889 | 00740 | POWER SUPPLY | 6130 | TMP | CC-102 | GEN | TMP |  |  | RAW | EA | [6 empty] | 1900-01-20 18:00:00 | 1900-01-20 18:00:00
1000001890 | 00740 | POWER SUPPLY | 6130 | TMP | CC-102 | GEN | TMP |  |  | RAW | EA | [6 empty] | 1900-01-20 18:00:00 | 1900-01-20 18:00:00
1000001891 | 00740 | POWER SUPPLY | 6130 | TMP | CC-102 | GEN | TMP |  |  | RAW | EA | [6 empty] | 1900-01-20 18:00:00 | 1900-01-20 18:00:00
1000001892 | Z9999 | TEMPORARY NAME | 0000 | TMP | CC-103 | GEN | TMP |  |  | RAW | EA | [6 empty] | 1900-01-20 18:00:00 | 1900-01-20 18:00:00
1000001893 | 00740 | POWER SUPPLY | 6130 | TMP | CC-102 | GEN | TMP |  |  | RAW | EA | [6 empty] | 1900-01-20 18:00:00 | 1900-01-20 18:00:00
1000001894 | 00740 | POWER SUPPLY | 6130 | TMP | CC-102 | GEN | TMP |  |  | RAW | EA | [6 empty] | 1900-01-20 18:00:00 | 1900-01-20 18:00:00
1000001895 | 00740 | POWER SUPPLY | 6130 | TMP | CC-102 | GEN | TMP |  |  | RAW | EA | [6 empty] | 1900-01-20 18:00:00 | 1900-01-20 18:00:00
1000001896 | 00740 | POWER SUPPLY | 6130 | TMP | CC-102 | GEN | TMP |  |  | RAW | EA | [6 empty] | 1900-01-20 18:00:00 | 1900-01-20 18:00:00
1000001897 | 00740 | POWER SUPPLY | 6130 | TMP | CC-102 | GEN | TMP |  |  | RAW | EA | [6 empty] | 1900-01-20 18:00:00 | 1900-01-20 18:00:00
1000001898 | 00740 | POWER SUPPLY | 6130 | TMP | CC-102 | GEN | TMP |  |  | RAW | EA | [6 empty] | 1900-01-20 18:00:00 | 1900-01-20 18:00:00
1000001899 | Z9999 | TEMPORARY NAME | 0000 | TMP | CC-101 | GEN | TMP |  |  | RAW | EA | [6 empty] | 1900-01-20 18:00:00 | 1900-01-20 18:00:00
1000001900 | Z9999 | TEMPORARY NAME | 0000 | TMP | CC-102 | GEN | TMP |  |  | RAW | EA | [6 empty] | 1900-01-20 18:00:00 | 1900-01-20 18:00:00
1000001901 | Z9999 | TEMPORARY NAME | 0000 | TMP | CC-102 | GEN | TMP |  |  | RAW | SET | [6 empty] | 1900-01-20 18:00:00 | 1900-01-20 18:00:00
1000001902 | Z9999 | TEMPORARY NAME | 0000 | TMP | CC-102 | GEN | TMP |  |  | RAW | EA | [6 empty] | 1900-01-20 18:00:00 | 1900-01-20 18:00:00
1000001903 | 33792 | PRINTER,COMPUTER | 7025 | TMP | CC-103 | GEN | TMP |  |  | RAW | SET | [6 empty] | 1900-01-20 18:00:00 | 1900-01-20 18:00:00
1000001904 | Z9999 | TEMPORARY NAME | 0000 | TMP | CC-108 | GEN | TMP |  |  | RAW | SET | [6 empty] | 1900-01-20 18:00:00 | 1900-01-20 18:00:00
1000001905 | Z0006 | PROBE,CONDUCTIVITY | 6630 | TMP | CC-108 | GEN | TMP |  |  | RAW | EA | [6 empty] | 1900-01-20 18:00:00 | 1900-01-20 18:00:00
1000001906 | Z0006 | PROBE,CONDUCTIVITY | 6630 | TMP | CC-108 | GEN | TMP |  |  | RAW | EA | [6 empty] | 1900-01-20 18:00:00 | 1900-01-20 18:00:00
1000001907 | Z9999 | TEMPORARY NAME | 0000 | TMP | CC-102 | GEN | TMP |  |  | RAW | EA | [6 empty] | 1900-01-20 18:00:00 | 1900-01-20 18:00:00
1000001908 | Z9999 | TEMPORARY NAME | 0000 | TMP | CC-102 | GEN | TMP |  |  | RAW | EA | [6 empty] | 1900-01-20 18:00:00 | 1900-01-20 18:00:00
1000001909 | Z9999 | TEMPORARY NAME | 0000 | TMP | CC-108 | GEN | TMP |  |  | RAW | EA | [6 empty] | 1900-01-20 18:00:00 | 1900-01-20 18:00:00
1000001910 | Z9999 | TEMPORARY NAME | 0000 | TMP | CC-102 | GEN | TMP |  |  | RAW | EA | [6 empty] | 1900-01-20 18:00:00 | 1900-01-20 18:00:00
1000001911 | Z9999 | TEMPORARY NAME | 0000 | TMP | CC-102 | GEN | TMP |  |  | RAW | EA | [6 empty] | 1900-01-20 18:00:00 | 1900-01-20 18:00:00
1000001912 | Z9999 | TEMPORARY NAME | 0000 | TMP | CC-103 | GEN | TMP |  |  | RAW | EA | [6 empty] | 1900-01-20 18:00:00 | 1900-01-20 18:00:00
1000001913 | Z9999 | TEMPORARY NAME | 0000 | TMP | CC-103 | GEN | TMP |  |  | RAW | EA | [6 empty] | 1900-01-20 18:00:00 | 1900-01-20 18:00:00
1000001914 | Z9999 | TEMPORARY NAME | 0000 | TMP | CC-103 | GEN | TMP |  |  | RAW | EA | [6 empty] | 1900-01-20 18:00:00 | 1900-01-20 18:00:00
1000001915 | Z9999 | TEMPORARY NAME | 0000 | TMP | CC-103 | GEN | TMP |  |  | RAW | EA | [6 empty] | 1900-01-20 18:00:00 | 1900-01-20 18:00:00
1000001916 | Z9999 | TEMPORARY NAME | 0000 | TMP | CC-103 | GEN | TMP |  |  | RAW | EA | [6 empty] | 1900-01-20 18:00:00 | 1900-01-20 18:00:00
1000001917 | Z9999 | TEMPORARY NAME | 0000 | TMP | CC-103 | GEN | TMP |  |  | RAW | EA | [6 empty] | 1900-01-20 18:00:00 | 1900-01-20 18:00:00
1000001918 | 36647 | MODULE,ELECTRONIC | 5963 | TMP | CC-102 | GEN | TMP | MODULE: PROCESSOR;MODICON M580;BMEP58CPROS3 | MODULE,ELECTRONIC:FUNCTIONALITY PROCESSOR-COPROCESSOR SAFETY; SYSTEM CARD MODICON M580; ELECTRICAL DATA 24 VDC,295 MA; MOUNTING DATA RACK MOUNTING; APPLICATION PROGRAMMABLE LOGIC CONTROLLER; P/N.BMEP58CPROS3 | QA | EA |  |  |  |  | tPZ39d1O2L |  | 1900-01-20 18:00:00 | 2022-02-12 11:11:01
1000001919 | Z9999 | TEMPORARY NAME | 0000 | TMP | CC-102 | GEN | TMP |  |  | RAW | EA | [6 empty] | 1900-01-20 18:00:00 | 1900-01-20 18:00:00
1000001920 | Z9999 | TEMPORARY NAME | 0000 | TMP | CC-102 | GEN | TMP |  |  | RAW | EA | [6 empty] | 1900-01-20 18:00:00 | 1900-01-20 18:00:00
1000001921 | Z9999 | TEMPORARY NAME | 0000 | TMP | CC-102 | GEN | TMP |  |  | RAW | EA | [6 empty] | 1900-01-20 18:00:00 | 1900-01-20 18:00:00
1000001922 | Z9999 | TEMPORARY NAME | 0000 | TMP | CC-102 | GEN | TMP |  |  | RAW | SET | [6 empty] | 1900-01-20 18:00:00 | 1900-01-20 18:00:00
1000001923 | Z9999 | TEMPORARY NAME | 0000 | TMP | CC-102 | GEN | TMP |  |  | RAW | SET | [6 empty] | 1900-01-20 18:00:00 | 1900-01-20 18:00:00
1000001924 | Z9999 | TEMPORARY NAME | 0000 | TMP | CC-103 | GEN | TMP |  |  | RAW | [7 empty] | 1900-01-20 18:00:00 | 1900-01-20 18:00:00
1000001925 | Z9999 | TEMPORARY NAME | 0000 | TMP | CC-103 | GEN | TMP |  |  | RAW | EA | [6 empty] | 1900-01-20 18:00:00 | 1900-01-20 18:00:00
1000001926 | Z9999 | TEMPORARY NAME | 0000 | TMP | CC-103 | GEN | TMP |  |  | RAW | EA | [6 empty] | 1900-01-20 18:00:00 | 1900-01-20 18:00:00
1000001927 | Z9999 | TEMPORARY NAME | 0000 | TMP | CC-103 | GEN | TMP |  |  | RAW | EA | [6 empty] | 1900-01-20 18:00:00 | 1900-01-20 18:00:00
1000001928 | Z9999 | TEMPORARY NAME | 0000 | TMP | CC-103 | GEN | TMP |  |  | RAW | EA | [6 empty] | 1900-01-20 18:00:00 | 1900-01-20 18:00:00
1000001929 | 08109 | PULLEY,GROOVE | 3020 | TMP | CC-101 | GEN | TMP |  |  | RAW | EA | [6 empty] | 1900-01-20 18:00:00 | 1900-01-20 18:00:00
1000001930 | 08109 | PULLEY,GROOVE | 3020 | TMP | CC-101 | GEN | TMP |  |  | RAW | [7 empty] | 1900-01-20 18:00:00 | 1900-01-20 18:00:00
1000001931 | 08109 | PULLEY,GROOVE | 3020 | TMP | CC-101 | GEN | TMP |  |  | RAW | [7 empty] | 1900-01-20 18:00:00 | 1900-01-20 18:00:00
1000001932 | 08109 | PULLEY,GROOVE | 3020 | TMP | CC-101 | OEM | TMP | PULLEY,GROOVE: | PULLEY,GROOVE:PART FOR PUMP,CENTRIFUGAL; MANUFACTURER ALFA LAVAL; P/N.61240513-06; ADDITIONAL DETAILS INSTALLED IN: WATER TREATMENT AND WASTE WATER TREATMENT | CAT | EA |  |  |  |  | 0OacmP9h0V |  | 1900-01-20 18:00:00 | 1900-01-20 18:00:00
1000001933 | 08109 | PULLEY,GROOVE | 3020 | TMP | CC-101 | OEM | TMP | PULLEY,GROOVE: | PULLEY,GROOVE:TYPE OR USAGE ROPE; DIMENSIONS/RATING DIA 375 MM,LOAD 30 TON; PART FOR HOIST,AUXILLIARY; MANUFACTURER EXCELLIFT; P/N.RPA12163 | CAT | EA |  |  |  |  | 0OacmP9h0V |  | 1900-01-20 18:00:00 | 1900-01-20 18:00:00
1000001934 | 08109 | PULLEY,GROOVE | 3020 | TMP | CC-101 | OEM | TMP | PULLEY,GROOVE: | PULLEY,GROOVE:TYPE OR USAGE ROPE; DIMENSIONS/RATING DIA 225 MM,LOAD 5 TON; PART FOR HOIST,AUXILLIARY; MANUFACTURER EXCELLIFT; P/N.RPA12163A | CAT | EA |  |  |  |  | 0OacmP9h0V |  | 1900-01-20 18:00:00 | 1900-01-20 18:00:00
1000001935 | 08109 | PULLEY,GROOVE | 3020 | TMP | CC-101 | OEM | TMP | PULLEY,GROOVE: | PULLEY,GROOVE:TYPE OR USAGE ROPE; MATERIAL CAST IRON; PART FOR HOIST; MANUFACTURER EXCELLIFT; P/N.RP22446 | CAT | EA |  |  |  |  | 0OacmP9h0V |  | 1900-01-20 18:00:00 | 1900-01-20 18:00:00
1000001936 | 08109 | PULLEY,GROOVE | 3020 | TMP | CC-101 | OEM | TMP | PULLEY,GROOVE: | PULLEY,GROOVE:TYPE OR USAGE ROPE; DIMENSIONS/RATING DIA 450 MM,LOAD 70 TON; PART FOR HOIST,MAIN; MANUFACTURER EXCELLIFT; P/N.RP12163 | CAT | EA |  |  |  |  | 0OacmP9h0V |  | 1900-01-20 18:00:00 | 1900-01-20 18:00:00
1000001937 | Z9999 | TEMPORARY NAME | 0000 | TMP | CC-108 | GEN | TMP |  |  | RAW | EA | [6 empty] | 1900-01-20 18:00:00 | 1900-01-20 18:00:00
1000001938 | Z9999 | TEMPORARY NAME | 0000 | TMP | CC-101 | GEN | TMP |  |  | RAW | EA | [6 empty] | 1900-01-20 18:00:00 | 1900-01-20 18:00:00
1000001939 | Z9999 | TEMPORARY NAME | 0000 | TMP | CC-101 | GEN | TMP |  |  | RAW | EA | [6 empty] | 1900-01-20 18:00:00 | 1900-01-20 18:00:00
1000001940 | Z9999 | TEMPORARY NAME | 0000 | TMP | CC-101 | GEN | TMP |  |  | RAW | EA | [6 empty] | 1900-01-20 18:00:00 | 1900-01-20 18:00:00
1000001941 | Z9999 | TEMPORARY NAME | 0000 | TMP | CC-101 | GEN | TMP |  |  | RAW | EA | [6 empty] | 1900-01-20 18:00:00 | 1900-01-20 18:00:00
1000001942 | Z9999 | TEMPORARY NAME | 0000 | TMP | CC-108 | GEN | TMP |  |  | RAW | EA | [6 empty] | 1900-01-20 18:00:00 | 1900-01-20 18:00:00
1000001943 | Z9999 | TEMPORARY NAME | 0000 | TMP | CC-108 | GEN | TMP |  |  | RAW | EA | [6 empty] | 1900-01-20 18:00:00 | 1900-01-20 18:00:00
1000001944 | Z9999 | TEMPORARY NAME | 0000 | TMP | CC-103 | GEN | TMP |  |  | RAW | EA | [6 empty] | 1900-01-20 18:00:00 | 1900-01-20 18:00:00
1000001945 | Z9999 | TEMPORARY NAME | 0000 | TMP | CC-103 | GEN | TMP |  |  | RAW | EA | [6 empty] | 1900-01-20 18:00:00 | 1900-01-20 18:00:00
1000001946 | Z9999 | TEMPORARY NAME | 0000 | TMP | CC-103 | GEN | TMP |  |  | RAW | EA | [6 empty] | 1900-01-20 18:00:00 | 1900-01-20 18:00:00
1000001947 | Z9999 | TEMPORARY NAME | 0000 | TMP | CC-102 | GEN | TMP |  |  | RAW | EA | [6 empty] | 1900-01-20 18:00:00 | 1900-01-20 18:00:00
1000001948 | Z9999 | TEMPORARY NAME | 0000 | TMP | CC-102 | GEN | TMP |  |  | RAW | EA | [6 empty] | 1900-01-20 18:00:00 | 1900-01-20 18:00:00
1000001949 | Z9999 | TEMPORARY NAME | 0000 | TMP | CC-102 | GEN | TMP |  |  | RAW | EA | [6 empty] | 1900-01-20 18:00:00 | 1900-01-20 18:00:00
1000001950 | Z9999 | TEMPORARY NAME | 0000 | TMP | CC-102 | GEN | TMP |  |  | RAW | EA | [6 empty] | 1900-01-20 18:00:00 | 1900-01-20 18:00:00
1000001951 | Z9999 | TEMPORARY NAME | 0000 | TMP | CC-102 | GEN | TMP |  |  | RAW | SET | [6 empty] | 1900-01-20 18:00:00 | 1900-01-20 18:00:00
1000001952 | Z9999 | TEMPORARY NAME | 0000 | TMP | CC-102 | GEN | TMP |  |  | RAW | SET | [6 empty] | 1900-01-20 18:00:00 | 1900-01-20 18:00:00
1000001953 | Z9999 | TEMPORARY NAME | 0000 | TMP | CC-102 | GEN | TMP |  |  | RAW | SET | [6 empty] | 1900-01-20 18:00:00 | 1900-01-20 18:00:00
1000001954 | Z9999 | TEMPORARY NAME | 0000 | TMP | CC-102 | GEN | TMP |  |  | RAW | SET | [6 empty] | 1900-01-20 18:00:00 | 1900-01-20 18:00:00
1000001955 | Z9999 | TEMPORARY NAME | 0000 | TMP | CC-102 | GEN | TMP |  |  | RAW | EA | [6 empty] | 1900-01-20 18:00:00 | 1900-01-20 18:00:00
1000001956 | Z9999 | TEMPORARY NAME | 0000 | TMP | CC-102 | GEN | TMP |  |  | RAW | EA | [6 empty] | 1900-01-20 18:00:00 | 1900-01-20 18:00:00
1000001957 | Z9999 | TEMPORARY NAME | 0000 | TMP | CC-103 | GEN | TMP |  |  | RAW | EA | [6 empty] | 1900-01-20 18:00:00 | 1900-01-20 18:00:00
1000001958 | Z9999 | TEMPORARY NAME | 0000 | TMP | CC-103 | GEN | TMP |  |  | RAW | EA | [6 empty] | 1900-01-20 18:00:00 | 1900-01-20 18:00:00
1000001959 | Z9999 | TEMPORARY NAME | 0000 | TMP | CC-103 | GEN | TMP |  |  | RAW | EA | [6 empty] | 1900-01-20 18:00:00 | 1900-01-20 18:00:00
1000001960 | Z9999 | TEMPORARY NAME | 0000 | TMP | CC-103 | GEN | TMP |  |  | RAW | EA | [6 empty] | 1900-01-20 18:00:00 | 1900-01-20 18:00:00
1000001961 | Z9999 | TEMPORARY NAME | 0000 | TMP | CC-102 | GEN | TMP |  |  | RAW | EA | [6 empty] | 1900-01-20 18:00:00 | 1900-01-20 18:00:00
1000001962 | Z9999 | TEMPORARY NAME | 0000 | TMP | CC-103 | GEN | TMP |  |  | RAW | EA | [6 empty] | 1900-01-20 18:00:00 | 1900-01-20 18:00:00
1000001963 | Z9999 | TEMPORARY NAME | 0000 | TMP | CC-103 | GEN | TMP |  |  | RAW | EA | [6 empty] | 1900-01-20 18:00:00 | 1900-01-20 18:00:00
1000001964 | Z9999 | TEMPORARY NAME | 0000 | TMP | CC-101 | GEN | TMP |  |  | RAW | EA | [6 empty] | 1900-01-20 18:00:00 | 1900-01-20 18:00:00
1000001965 | Z9999 | TEMPORARY NAME | 0000 | TMP | CC-108 | GEN | TMP |  |  | RAW | SET | [6 empty] | 1900-01-20 18:00:00 | 1900-01-20 18:00:00
1000001966 | Z9999 | TEMPORARY NAME | 0000 | TMP | CC-108 | GEN | TMP |  |  | RAW | SET | [6 empty] | 1900-01-20 18:00:00 | 1900-01-20 18:00:00
1000001967 | Z9999 | TEMPORARY NAME | 0000 | TMP | CC-108 | GEN | TMP |  |  | RAW | SET | [6 empty] | 1900-01-20 18:00:00 | 1900-01-20 18:00:00
1000001968 | Z9999 | TEMPORARY NAME | 0000 | TMP | CC-103 | GEN | TMP |  |  | RAW | [7 empty] | 1900-01-20 18:00:00 | 1900-01-20 18:00:00
1000001969 | Z9999 | TEMPORARY NAME | 0000 | TMP | CC-102 | GEN | TMP |  |  | RAW | EA | [6 empty] | 1900-01-20 18:00:00 | 1900-01-20 18:00:00
1000001970 | 00299 | RECTIFIER,METALLIC | 6130 | TMP | CC-102 | GEN | TMP |  |  | RAW | EA | [6 empty] | 1900-01-20 18:00:00 | 1900-01-20 18:00:00
1000001971 | 00299 | RECTIFIER,METALLIC | 6130 | TMP | CC-102 | GEN | TMP |  |  | RAW | EA | [6 empty] | 1900-01-20 18:00:00 | 1900-01-20 18:00:00
1000001972 | 00299 | RECTIFIER,METALLIC | 6130 | TMP | CC-102 | GEN | TMP |  |  | RAW | EA | [6 empty] | 1900-01-20 18:00:00 | 1900-01-20 18:00:00
1000001973 | 00299 | RECTIFIER,METALLIC | 6130 | TMP | CC-102 | GEN | TMP |  |  | RAW | EA | [6 empty] | 1900-01-20 18:00:00 | 1900-01-20 18:00:00
1000001974 | 00299 | RECTIFIER,METALLIC | 6130 | TMP | CC-102 | GEN | TMP |  |  | RAW | EA | [6 empty] | 1900-01-20 18:00:00 | 1900-01-20 18:00:00
1000001975 | Z9999 | TEMPORARY NAME | 0000 | TMP | CC-103 | GEN | TMP |  |  | RAW | EA | [6 empty] | 1900-01-20 18:00:00 | 1900-01-20 18:00:00
1000001976 | Z9999 | TEMPORARY NAME | 0000 | TMP | CC-103 | GEN | TMP |  |  | RAW | EA | [6 empty] | 1900-01-20 18:00:00 | 1900-01-20 18:00:00
1000001977 | Z9999 | TEMPORARY NAME | 0000 | TMP | CC-103 | GEN | TMP |  |  | RAW | EA | [6 empty] | 1900-01-20 18:00:00 | 1900-01-20 18:00:00
1000001978 | Z9999 | TEMPORARY NAME | 0000 | TMP | CC-103 | GEN | TMP |  |  | RAW | EA | [6 empty] | 1900-01-20 18:00:00 | 1900-01-20 18:00:00
1000001979 | Z9999 | TEMPORARY NAME | 0000 | TMP | CC-102 | GEN | TMP |  |  | RAW | EA | [6 empty] | 1900-01-20 18:00:00 | 1900-01-20 18:00:00
1000001980 | Z9999 | TEMPORARY NAME | 0000 | TMP | CC-102 | GEN | TMP |  |  | RAW | EA | [6 empty] | 1900-01-20 18:00:00 | 1900-01-20 18:00:00
1000001981 | Z9999 | TEMPORARY NAME | 0000 | TMP | CC-102 | GEN | TMP |  |  | RAW | SET | [6 empty] | 1900-01-20 18:00:00 | 1900-01-20 18:00:00
1000001982 | Z9999 | TEMPORARY NAME | 0000 | TMP | CC-102 | GEN | TMP |  |  | RAW | EA | [6 empty] | 1900-01-20 18:00:00 | 1900-01-20 18:00:00
1000001983 | Z9999 | TEMPORARY NAME | 0000 | TMP | CC-102 | GEN | TMP |  |  | RAW | EA | [6 empty] | 1900-01-20 18:00:00 | 1900-01-20 18:00:00
1000001984 | Z9999 | TEMPORARY NAME | 0000 | TMP | CC-102 | GEN | TMP |  |  | RAW | SET | [6 empty] | 1900-01-20 18:00:00 | 1900-01-20 18:00:00
1000001985 | 32512 | RELAY,ELECTROMAGNETIC | 5945 | TMP | CC-102 | GEN | TMP |  |  | RAW | SET | [6 empty] | 1900-01-20 18:00:00 | 1900-01-20 18:00:00
1000001986 | Z9999 | TEMPORARY NAME | 0000 | TMP | CC-103 | GEN | TMP |  |  | RAW | EA | [6 empty] | 1900-01-20 18:00:00 | 1900-01-20 18:00:00
1000001987 | Z9999 | TEMPORARY NAME | 0000 | TMP | CC-103 | GEN | TMP |  |  | RAW | EA | [6 empty] | 1900-01-20 18:00:00 | 1900-01-20 18:00:00
1000001988 | 32512 | RELAY,ELECTROMAGNETIC | 5945 | TMP | CC-102 | GEN | TMP | RELAY: | RELAY,ELECTROMAGNETIC:TYPE OR USAGE ELECTRO MECHANICAL; STYLE MINIATURE; COIL VOLTAGE 24 VDC; CONTACT MAXIMUM VOLTAGE 250 VAC; CONTACT MAXIMUM CURRENT 6 A; CONTACT DATA 4 C/O; FREQUENCY 50 HZ; TERMINAL DATA PLUG-IN; DEGREE OF PROTECTION IP40 | CAT | SET |  |  |  |  | qkZ9CfQi5V |  | 1900-01-20 18:00:00 | 2022-02-04 15:03:10
1000001989 | Z9999 | TEMPORARY NAME | 0000 | TMP | CC-102 | GEN | TMP |  |  | RAW | EA | [6 empty] | 1900-01-20 18:00:00 | 1900-01-20 18:00:00
1000001990 | Z9999 | TEMPORARY NAME | 0000 | TMP | CC-102 | GEN | TMP |  |  | RAW | EA | [6 empty] | 1900-01-20 18:00:00 | 1900-01-20 18:00:00
1000001991 | Z9999 | TEMPORARY NAME | 0000 | TMP | CC-102 | GEN | TMP |  |  | RAW | EA | [6 empty] | 1900-01-20 18:00:00 | 1900-01-20 18:00:00
1000001992 | Z9999 | TEMPORARY NAME | 0000 | TMP | CC-102 | GEN | TMP |  |  | RAW | EA | [6 empty] | 1900-01-20 18:00:00 | 1900-01-20 18:00:00
1000001993 | Z9999 | TEMPORARY NAME | 0000 | TMP | CC-102 | GEN | TMP |  |  | RAW | EA | [6 empty] | 1900-01-20 18:00:00 | 1900-01-20 18:00:00
1000001994 | Z9999 | TEMPORARY NAME | 0000 | TMP | CC-102 | GEN | TMP |  |  | RAW | EA | [6 empty] | 1900-01-20 18:00:00 | 1900-01-20 18:00:00
1000001995 | Z9999 | TEMPORARY NAME | 0000 | TMP | CC-102 | GEN | TMP |  |  | RAW | EA | [6 empty] | 1900-01-20 18:00:00 | 1900-01-20 18:00:00
1000001996 | Z9999 | TEMPORARY NAME | 0000 | TMP | CC-102 | GEN | TMP |  |  | RAW | EA | [6 empty] | 1900-01-20 18:00:00 | 1900-01-20 18:00:00
1000001997 | Z9999 | TEMPORARY NAME | 0000 | TMP | CC-102 | GEN | TMP |  |  | RAW | EA | [6 empty] | 1900-01-20 18:00:00 | 1900-01-20 18:00:00
1000001998 | Z9999 | TEMPORARY NAME | 0000 | TMP | CC-102 | GEN | TMP |  |  | RAW | EA | [6 empty] | 1900-01-20 18:00:00 | 1900-01-20 18:00:00
1000001999 | Z9999 | TEMPORARY NAME | 0000 | TMP | CC-102 | GEN | TMP |  |  | RAW | EA | [6 empty] | 1900-01-20 18:00:00 | 1900-01-20 18:00:00
1000002000 | Z9999 | TEMPORARY NAME | 0000 | TMP | CC-102 | GEN | TMP |  |  | RAW | EA | [6 empty] | 1900-01-20 18:00:00 | 1900-01-20 18:00:00
1000002001 | Z9999 | TEMPORARY NAME | 0000 | TMP | CC-103 | GEN | TMP |  |  | RAW | EA | [6 empty] | 1900-01-20 18:00:00 | 1900-01-20 18:00:00
1000002002 | Z9999 | TEMPORARY NAME | 0000 | TMP | CC-102 | GEN | TMP |  |  | RAW | EA | [6 empty] | 1900-01-20 18:00:00 | 1900-01-20 18:00:00
1000002003 | Z9999 | TEMPORARY NAME | 0000 | TMP | CC-102 | GEN | TMP |  |  | RAW | EA | [6 empty] | 1900-01-20 18:00:00 | 1900-01-20 18:00:00
1000002004 | Z9999 | TEMPORARY NAME | 0000 | TMP | CC-102 | GEN | TMP |  |  | RAW | EA | [6 empty] | 1900-01-20 18:00:00 | 1900-01-20 18:00:00
1000002005 | Z9999 | TEMPORARY NAME | 0000 | TMP | CC-102 | GEN | TMP |  |  | RAW | EA | [6 empty] | 1900-01-20 18:00:00 | 1900-01-20 18:00:00
1000002006 | 32512 | RELAY,ELECTROMAGNETIC | 5945 | TMP | CC-102 | GEN | TMP |  |  | RAW | EA | [6 empty] | 1900-01-20 18:00:00 | 1900-01-20 18:00:00
1000002007 | Z9999 | TEMPORARY NAME | 0000 | TMP | CC-102 | GEN | TMP |  |  | RAW | EA | [6 empty] | 1900-01-20 18:00:00 | 1900-01-20 18:00:00
1000002008 | Z9999 | TEMPORARY NAME | 0000 | TMP | CC-102 | GEN | TMP |  |  | RAW | EA | [6 empty] | 1900-01-20 18:00:00 | 1900-01-20 18:00:00
1000002009 | Z9999 | TEMPORARY NAME | 0000 | TMP | CC-102 | GEN | TMP |  |  | RAW | EA | [6 empty] | 1900-01-20 18:00:00 | 1900-01-20 18:00:00
1000002010 | Z9999 | TEMPORARY NAME | 0000 | TMP | CC-102 | GEN | TMP |  |  | RAW | EA | [6 empty] | 1900-01-20 18:00:00 | 1900-01-20 18:00:00
1000002011 | 32512 | RELAY,ELECTROMAGNETIC | 5945 | TMP | CC-102 | GEN | TMP |  |  | RAW | EA | [6 empty] | 1900-01-20 18:00:00 | 1900-01-20 18:00:00
1000002012 | Z9999 | TEMPORARY NAME | 0000 | TMP | CC-102 | GEN | TMP |  |  | RAW | EA | [6 empty] | 1900-01-20 18:00:00 | 1900-01-20 18:00:00
1000002013 | Z9999 | TEMPORARY NAME | 0000 | TMP | CC-102 | GEN | TMP |  |  | RAW | EA | [6 empty] | 1900-01-20 18:00:00 | 1900-01-20 18:00:00
1000002014 | Z9999 | TEMPORARY NAME | 0000 | TMP | CC-102 | GEN | TMP |  |  | RAW | EA | [6 empty] | 1900-01-20 18:00:00 | 1900-01-20 18:00:00
1000002015 | Z9999 | TEMPORARY NAME | 0000 | TMP | CC-102 | GEN | TMP |  |  | RAW | EA | [6 empty] | 1900-01-20 18:00:00 | 1900-01-20 18:00:00
1000002016 | 32512 | RELAY,ELECTROMAGNETIC | 5945 | TMP | CC-102 | GEN | TMP |  | RELAY,ELECTROMAGNETIC:TYPE OR USAGE DIGITAL MONITORING; COIL VOLTAGE 160 TO 690 VAC; DELAY INTERVAL 0 TO 20 S; CONTACT MAXIMUM VOLTAGE 690 VAC; CONTACT MAXIMUM CURRENT 5 A; POLE 3 POLE; FREQUENCY 50/60 HZ; TERMINAL DATA SCREW TERMINAL; MOUNTING DATA SNAP-ON; DEGREE OF PROTECTION IP20; DIMENSIONS 92 X 22.5 X 91 MM; SPECIAL FEATURES UNBALANCE 0-20% REVERSIBLE PHASE SEQUENCE PHASE FAILURE 3X HYSTERESIS 1-20V | CAT | EA |  |  |  |  | tPZ39d1O2L |  | 1900-01-20 18:00:00 | 1900-01-20 18:00:00
1000002017 | Z9999 | TEMPORARY NAME | 0000 | TMP | CC-102 | GEN | TMP |  |  | RAW | EA | [6 empty] | 1900-01-20 18:00:00 | 1900-01-20 18:00:00
1000002018 | 03883 | RELAY,THERMAL | 5945 | TMP | CC-102 | GEN | TMP |  |  | RAW | EA | [6 empty] | 1900-01-20 18:00:00 | 1900-01-20 18:00:00
1000002019 | 03883 | RELAY,THERMAL | 5945 | TMP | CC-102 | GEN | TMP | RELAY,THERMAL: OL;80-100 A;400VAC;1NO/1NC | RELAY,THERMAL:DESIGN TYPE OVERLOAD; OPERATING CURRENT 80 TO 100 A; OPERATING VOLTAGE 400 VAC; FREQUENCY 50/60 HZ; CONTACT DATA 1NO/1NC; RESET METHOD MANUAL-AUTOMATIC; TERMINAL DATA SCREW TERMINAL; MOUNTING DATA MAIN CIRCUIT MOUNTING; SPECIFICATION/STD DATA SIZE 3,CLASS 10; SPECIAL FEATURES FOR MOTOR PROTECTION | QA | EA |  |  |  |  | tPZ39d1O2L |  | 1900-01-20 18:00:00 | 2022-02-06 14:43:09
1000002020 | 03883 | RELAY,THERMAL | 5945 | TMP | CC-102 | GEN | TMP | RELAY,THERMAL: OL;1.1-1.6 A;690VAC;1NO/1NC | RELAY,THERMAL:DESIGN TYPE OVERLOAD; OPERATING CURRENT 1.1 TO 1.6 A; OPERATING VOLTAGE 690 VAC; FREQUENCY 50/60 HZ; CONTACT DATA 1NO/1NC; RESET METHOD MANUAL-AUTOMATIC; TERMINAL DATA SPRING LOADED; MOUNTING DATA MAIN CIRCUIT MOUNTING; SPECIAL FEATURES FOR MOTOR PROTECTION,SIZE S00,CLASS 10 | QA | EA |  |  |  |  | tPZ39d1O2L |  | 1900-01-20 18:00:00 | 2022-02-06 13:37:59
1000002021 | 03883 | RELAY,THERMAL | 5945 | TMP | CC-102 | GEN | TMP | RELAY,THERMAL: OL;2.2-3.2 A;690VAC;1NO/1NC | RELAY,THERMAL:DESIGN TYPE OVERLOAD; OPERATING CURRENT 2.2 TO 3.2 A; OPERATING VOLTAGE 690 VAC; FREQUENCY 50/60 HZ; CONTACT DATA 1NO/1NC; RESET METHOD MANUAL-AUTOMATIC; TERMINAL DATA SPRING LOADED; MOUNTING DATA MAIN CIRCUIT MOUNTING; SPECIAL FEATURES FOR MOTOR PROTECTION,SIZE S00,CLASS 10 | QA | EA |  |  |  |  | tPZ39d1O2L |  | 1900-01-20 18:00:00 | 2022-02-06 15:42:23
1000002022 | 03883 | RELAY,THERMAL | 5945 | TMP | CC-102 | GEN | TMP | RELAY,THERMAL: OL;7-10A;690VAC;1NO/1NC | RELAY,THERMAL:DESIGN TYPE OVERLOAD; OPERATING CURRENT 7 TO 10 A; OPERATING VOLTAGE 690 VAC; FREQUENCY 50/60 HZ; CONTACT DATA 1NO/1NC; RESET METHOD MANUAL-AUTOMATIC; TERMINAL DATA SPRING LOADED; MOUNTING DATA MAIN CIRCUIT MOUNTING; SPECIAL FEATURES FOR MOTOR PROTECTION,SIZE S0,CLASS 10 | QA | EA |  |  |  |  | tPZ39d1O2L |  | 1900-01-20 18:00:00 | 2022-02-06 15:43:12
1000002023 | 03883 | RELAY,THERMAL | 5945 | TMP | CC-102 | GEN | TMP | RELAY,THERMAL: OL;9-12.5 A;690VAC;1NO/1NC | RELAY,THERMAL:DESIGN TYPE OVERLOAD; OPERATING CURRENT 9 TO 12.5 A; OPERATING VOLTAGE 690 VAC; FREQUENCY 50/60 HZ; CONTACT DATA 1NO/1NC; RESET METHOD MANUAL-AUTOMATIC; TERMINAL DATA SPRING LOADED; MOUNTING DATA MAIN CIRCUIT MOUNTING; SPECIAL FEATURES FOR MOTOR PROTECTION,SIZE S0,CLASS 10 | QA | EA |  |  |  |  | tPZ39d1O2L |  | 1900-01-20 18:00:00 | 2022-02-06 15:43:59
1000002024 | 03883 | RELAY,THERMAL | 5945 | TMP | CC-102 | GEN | TMP | RELAY,THERMAL: OL;11-16 A;690VAC;1NO/1NC | RELAY,THERMAL:DESIGN TYPE OVERLOAD; OPERATING CURRENT 11 TO 16 A; OPERATING VOLTAGE 690 VAC; FREQUENCY 50/60 HZ; CONTACT DATA 1NO/1NC; RESET METHOD MANUAL-AUTOMATIC; TERMINAL DATA SPRING LOADED; MOUNTING DATA MAIN CIRCUIT MOUNTING; SPECIAL FEATURES FOR MOTOR PROTECTION,SIZE S0,CLASS 10 | QA | EA |  |  |  |  | tPZ39d1O2L |  | 1900-01-20 18:00:00 | 2022-02-06 15:44:35
1000002025 | 03883 | RELAY,THERMAL | 5945 | TMP | CC-102 | GEN | TMP | RELAY,THERMAL: OL;20-25 A;690VAC;1NO/1NC | RELAY,THERMAL:DESIGN TYPE OVERLOAD; OPERATING CURRENT 20 TO 25 A; OPERATING VOLTAGE 690 VAC; FREQUENCY 50/60 HZ; CONTACT DATA 1NO/1NC; RESET METHOD MANUAL-AUTOMATIC; TERMINAL DATA SPRING LOADED; MOUNTING DATA MAIN CIRCUIT MOUNTING; SPECIAL FEATURES FOR MOTOR PROTECTION,SIZE S0,CLASS 10 | QA | EA |  |  |  |  | tPZ39d1O2L |  | 1900-01-20 18:00:00 | 2022-02-06 15:45:00
1000002026 | 03883 | RELAY,THERMAL | 5945 | TMP | CC-102 | GEN | TMP | RELAY,THERMAL: OL;27-32 A;690VAC;1NO/1NC | RELAY,THERMAL:DESIGN TYPE OVERLOAD; OPERATING CURRENT 27 TO 32 A; OPERATING VOLTAGE 690 VAC; FREQUENCY 50/60 HZ; CONTACT DATA 1NO/1NC; RESET METHOD MANUAL-AUTOMATIC; TERMINAL DATA SPRING LOADED; MOUNTING DATA MAIN CIRCUIT MOUNTING; SPECIAL FEATURES FOR MOTOR PROTECTION,SIZE S0,CLASS 10 | QA | EA |  |  |  |  | tPZ39d1O2L |  | 1900-01-20 18:00:00 | 2022-02-06 15:45:28
1000002027 | Z9999 | TEMPORARY NAME | 0000 | TMP | CC-102 | GEN | TMP |  |  | RAW | EA | [6 empty] | 1900-01-20 18:00:00 | 1900-01-20 18:00:00
1000002028 | Z9999 | TEMPORARY NAME | 0000 | TMP | CC-102 | GEN | TMP |  |  | RAW | EA | [6 empty] | 1900-01-20 18:00:00 | 1900-01-20 18:00:00
1000002029 | Z9999 | TEMPORARY NAME | 0000 | TMP | CC-102 | GEN | TMP |  |  | RAW | EA | [6 empty] | 1900-01-20 18:00:00 | 1900-01-20 18:00:00
1000002030 | Z9999 | TEMPORARY NAME | 0000 | TMP | CC-103 | GEN | TMP |  |  | RAW | EA | [6 empty] | 1900-01-20 18:00:00 | 1900-01-20 18:00:00
1000002031 | Z9999 | TEMPORARY NAME | 0000 | TMP | CC-102 | GEN | TMP |  |  | RAW | SET | [6 empty] | 1900-01-20 18:00:00 | 1900-01-20 18:00:00
1000002032 | Z9999 | TEMPORARY NAME | 0000 | TMP | CC-103 | GEN | TMP |  |  | RAW | EA | [6 empty] | 1900-01-20 18:00:00 | 1900-01-20 18:00:00
1000002033 | Z9999 | TEMPORARY NAME | 0000 | TMP | CC-103 | GEN | TMP |  |  | RAW | EA | [6 empty] | 1900-01-20 18:00:00 | 1900-01-20 18:00:00
1000002034 | Z9999 | TEMPORARY NAME | 0000 | TMP | CC-103 | GEN | TMP |  |  | RAW | EA | [6 empty] | 1900-01-20 18:00:00 | 1900-01-20 18:00:00
1000002035 | Z9999 | TEMPORARY NAME | 0000 | TMP | CC-103 | GEN | TMP |  |  | RAW | EA | [6 empty] | 1900-01-20 18:00:00 | 1900-01-20 18:00:00
1000002036 | Z9999 | TEMPORARY NAME | 0000 | TMP | CC-102 | GEN | TMP |  |  | RAW | EA | [6 empty] | 1900-01-20 18:00:00 | 1900-01-20 18:00:00
1000002037 | Z9999 | TEMPORARY NAME | 0000 | TMP | CC-102 | GEN | TMP |  |  | RAW | EA | [6 empty] | 1900-01-20 18:00:00 | 1900-01-20 18:00:00
1000002038 | Z9999 | TEMPORARY NAME | 0000 | TMP | CC-102 | GEN | TMP |  |  | RAW | SET | [6 empty] | 1900-01-20 18:00:00 | 1900-01-20 18:00:00
1000002039 | Z9999 | TEMPORARY NAME | 0000 | TMP | CC-102 | GEN | TMP |  |  | RAW | EA | [6 empty] | 1900-01-20 18:00:00 | 1900-01-20 18:00:00
1000002040 | Z9999 | TEMPORARY NAME | 0000 | TMP | CC-102 | GEN | TMP |  |  | RAW | EA | [6 empty] | 1900-01-20 18:00:00 | 1900-01-20 18:00:00
1000002041 | Z9999 | TEMPORARY NAME | 0000 | TMP | CC-102 | GEN | TMP |  |  | RAW | SET | [6 empty] | 1900-01-20 18:00:00 | 1900-01-20 18:00:00
1000002042 | Z9999 | TEMPORARY NAME | 0000 | TMP | CC-102 | GEN | TMP |  |  | RAW | EA | [6 empty] | 1900-01-20 18:00:00 | 1900-01-20 18:00:00
1000002043 | Z9999 | TEMPORARY NAME | 0000 | TMP | CC-103 | GEN | TMP |  |  | RAW | EA | [6 empty] | 1900-01-20 18:00:00 | 1900-01-20 18:00:00
1000002044 | Z9999 | TEMPORARY NAME | 0000 | TMP | CC-102 | GEN | TMP |  |  | RAW | EA | [6 empty] | 1900-01-20 18:00:00 | 1900-01-20 18:00:00
1000002045 | Z9999 | TEMPORARY NAME | 0000 | TMP | CC-102 | GEN | TMP |  |  | RAW | EA | [6 empty] | 1900-01-20 18:00:00 | 1900-01-20 18:00:00
1000002046 | Z9999 | TEMPORARY NAME | 0000 | TMP | CC-102 | GEN | TMP |  |  | RAW | EA | [6 empty] | 1900-01-20 18:00:00 | 1900-01-20 18:00:00
1000002047 | Z9999 | TEMPORARY NAME | 0000 | TMP | CC-103 | GEN | TMP |  |  | RAW | EA | [6 empty] | 1900-01-20 18:00:00 | 1900-01-20 18:00:00
1000002048 | Z9999 | TEMPORARY NAME | 0000 | TMP | CC-102 | GEN | TMP |  |  | RAW | EA | [6 empty] | 1900-01-20 18:00:00 | 1900-01-20 18:00:00
1000002049 | Z9999 | TEMPORARY NAME | 0000 | TMP | CC-102 | GEN | TMP |  |  | RAW | EA | [6 empty] | 1900-01-20 18:00:00 | 1900-01-20 18:00:00
1000002050 | Z9999 | TEMPORARY NAME | 0000 | TMP | CC-102 | GEN | TMP |  |  | RAW | EA | [6 empty] | 1900-01-20 18:00:00 | 1900-01-20 18:00:00
1000002051 | 07428 | GAUGE,PRESSURE,DIAL INDICATING | 6685 | TMP | CC-103 | OEM | TMP | GAUGE,PRESS: 18B7713X012GE | GAUGE,PRESSURE,DIAL INDICATING:PART FOR VALVE,CONTROL,PNEUMATIC; MANUFACTURER GENERAL ELECTRIC CO.; P/N.18B7713X012; OCM FISHER CONTROLS; ADDITIONAL DETAILS INSTALLED IN: COMPRESSOR BLEED VALVE AND SWITCHES | QA | SET |  |  |  |  | 0OacmP9h0V |  | 1900-01-20 18:00:00 | 2022-02-13 16:06:00
1000002052 | 36296 | VALVE,RELAY,AIR PRESSURE | 4810 | TMP | CC-103 | OEM | TMP | VALVE,RELAY,AIR PRES: | VALVE,RELAY,AIR PRESSURE:PART FOR VALVE,CONTROL,PNEUMATIC; MANUFACTURER GENERAL ELECTRIC CO.; P/N.38B5786X132; OCM FISHER CONTROLS; ADDITIONAL DETAILS INSTALLED IN: COMPRESSOR BLEED VALVE AND SWITCHES | CAT | SET |  |  |  |  | 0OacmP9h0V |  | 1900-01-20 18:00:00 | 1900-01-20 18:00:00
1000002053 | Z9999 | TEMPORARY NAME | 0000 | TMP | CC-103 | GEN | TMP |  |  | RAW | EA | [6 empty] | 1900-01-20 18:00:00 | 1900-01-20 18:00:00
1000002054 | Z9999 | TEMPORARY NAME | 0000 | TMP | CC-103 | GEN | TMP |  |  | RAW | EA | [6 empty] | 1900-01-20 18:00:00 | 1900-01-20 18:00:00
1000002055 | Z9999 | TEMPORARY NAME | 0000 | TMP | CC-102 | GEN | TMP |  |  | RAW | EA | [6 empty] | 1900-01-20 18:00:00 | 1900-01-20 18:00:00
1000002056 | Z9999 | TEMPORARY NAME | 0000 | TMP | CC-102 | GEN | TMP |  |  | RAW | EA | [6 empty] | 1900-01-20 18:00:00 | 1900-01-20 18:00:00
1000002057 | Z9999 | TEMPORARY NAME | 0000 | TMP | CC-102 | GEN | TMP |  |  | RAW | [7 empty] | 1900-01-20 18:00:00 | 1900-01-20 18:00:00
1000002058 | 60843 | PRINTED CIRCUIT BOARD | 5998 | TMP | CC-103 | GEN | TMP |  |  | RAW | EA | [6 empty] | 1900-01-20 18:00:00 | 1900-01-20 18:00:00
1000002059 | Z9999 | TEMPORARY NAME | 0000 | TMP | CC-103 | GEN | TMP |  |  | RAW | EA | [6 empty] | 1900-01-20 18:00:00 | 1900-01-20 18:00:00
1000002060 | Z9999 | TEMPORARY NAME | 0000 | TMP | CC-103 | GEN | TMP |  |  | RAW | EA | [6 empty] | 1900-01-20 18:00:00 | 1900-01-20 18:00:00
1000002061 | Z9999 | TEMPORARY NAME | 0000 | TMP | CC-103 | GEN | TMP |  |  | RAW | EA | [6 empty] | 1900-01-20 18:00:00 | 1900-01-20 18:00:00
1000002062 | Z9999 | TEMPORARY NAME | 0000 | TMP | CC-103 | GEN | TMP |  |  | RAW | EA | [6 empty] | 1900-01-20 18:00:00 | 1900-01-20 18:00:00
1000002063 | Z9999 | TEMPORARY NAME | 0000 | TMP | CC-103 | GEN | TMP |  |  | RAW | EA | [6 empty] | 1900-01-20 18:00:00 | 1900-01-20 18:00:00
1000002064 | Z9999 | TEMPORARY NAME | 0000 | TMP | CC-103 | GEN | TMP |  |  | RAW | EA | [6 empty] | 1900-01-20 18:00:00 | 1900-01-20 18:00:00
1000002065 | 37428 | PARTS KIT,VALVE | 4810 | TMP | CC-101 | OEM | TMP | KIT,VALVE: VOLUME BOOSTER;2625;38B6041X152;GE | PARTS KIT,VALVE:TYPE OR USAGE VOLUME BOOSTER; PART FOR VALVE,CONTROL,PNEUMATIC; MODEL/TYPE 2625; MANUFACTURER GENERAL ELECTRIC CO.; P/N.38B6041X152; OCM FISHER CONTROLS; ADDITIONAL DETAILS INSTALLED IN: COMPRESSOR BLEED VALVE AND SWITCHES | QA | EA |  |  |  |  | 0OacmP9h0V |  | 1900-01-20 18:00:00 | 2022-02-14 09:01:39
1000002066 | 37428 | PARTS KIT,VALVE | 4810 | TMP | CC-101 | OEM | TMP | KIT,VALVE: VOLUME BOOSTER;2625;R2625D12012;GE | PARTS KIT,VALVE:TYPE OR USAGE VOLUME BOOSTER; PART FOR VALVE,CONTROL,PNEUMATIC; MODEL/TYPE 2625; MANUFACTURER GENERAL ELECTRIC CO.; P/N.R2625D12012; OCM FISHER CONTROLS; ADDITIONAL DETAILS INSTALLED IN: COMPRESSOR BLEED VALVE AND SWITCHES | QA | EA |  |  |  |  | 0OacmP9h0V |  | 1900-01-20 18:00:00 | 2022-02-14 09:01:39
1000002067 | 37428 | PARTS KIT,VALVE | 4810 | TMP | CC-101 | OEM | TMP | KIT,VALVE: VOLUME BOOSTER;2625;GE25554X012;GE | PARTS KIT,VALVE:TYPE OR USAGE VOLUME BOOSTER; PART FOR VALVE,CONTROL,PNEUMATIC; MODEL/TYPE 2625; MANUFACTURER GENERAL ELECTRIC CO.; P/N.GE25554X012; OCM FISHER CONTROLS; ADDITIONAL DETAILS INSTALLED IN: COMPRESSOR BLEED VALVE AND SWITCHES | QA | EA |  |  |  |  | 0OacmP9h0V |  | 1900-01-20 18:00:00 | 2022-02-14 09:01:39
1000002068 | Z9999 | TEMPORARY NAME | 0000 | TMP | CC-101 | GEN | TMP |  |  | RAW | [7 empty] | 1900-01-20 18:00:00 | 1900-01-20 18:00:00
1000002069 | Z9999 | TEMPORARY NAME | 0000 | TMP | CC-101 | GEN | TMP |  |  | RAW | EA | [6 empty] | 1900-01-20 18:00:00 | 1900-01-20 18:00:00
1000002070 | Z9999 | TEMPORARY NAME | 0000 | TMP | CC-101 | GEN | TMP |  |  | RAW | EA | [6 empty] | 1900-01-20 18:00:00 | 1900-01-20 18:00:00
1000002071 | Z9999 | TEMPORARY NAME | 0000 | TMP | CC-101 | GEN | TMP |  |  | RAW | EA | [6 empty] | 1900-01-20 18:00:00 | 1900-01-20 18:00:00
1000002072 | Z9999 | TEMPORARY NAME | 0000 | TMP | CC-101 | GEN | TMP |  |  | RAW | EA | [6 empty] | 1900-01-20 18:00:00 | 1900-01-20 18:00:00
1000002073 | Z9999 | TEMPORARY NAME | 0000 | TMP | CC-101 | GEN | TMP |  |  | RAW | EA | [6 empty] | 1900-01-20 18:00:00 | 1900-01-20 18:00:00
1000002074 | Z9999 | TEMPORARY NAME | 0000 | TMP | CC-103 | GEN | TMP |  |  | RAW | EA | [6 empty] | 1900-01-20 18:00:00 | 1900-01-20 18:00:00
1000002075 | Z9999 | TEMPORARY NAME | 0000 | TMP | CC-103 | GEN | TMP |  |  | RAW | EA | [6 empty] | 1900-01-20 18:00:00 | 1900-01-20 18:00:00
1000002076 | Z9999 | TEMPORARY NAME | 0000 | TMP | CC-101 | GEN | TMP |  |  | RAW | EA | [6 empty] | 1900-01-20 18:00:00 | 1900-01-20 18:00:00
1000002077 | Z9999 | TEMPORARY NAME | 0000 | TMP | CC-102 | GEN | TMP |  |  | RAW | EA | [6 empty] | 1900-01-20 18:00:00 | 1900-01-20 18:00:00
1000002078 | Z9999 | TEMPORARY NAME | 0000 | TMP | CC-102 | GEN | TMP |  |  | RAW | EA | [6 empty] | 1900-01-20 18:00:00 | 1900-01-20 18:00:00
1000002079 | Z9999 | TEMPORARY NAME | 0000 | TMP | CC-102 | GEN | TMP |  |  | RAW | EA | [6 empty] | 1900-01-20 18:00:00 | 1900-01-20 18:00:00
1000002080 | Z9999 | TEMPORARY NAME | 0000 | TMP | CC-102 | GEN | TMP |  |  | RAW | EA | [6 empty] | 1900-01-20 18:00:00 | 1900-01-20 18:00:00
1000002081 | Z9999 | TEMPORARY NAME | 0000 | TMP | CC-102 | GEN | TMP |  |  | RAW | EA | [6 empty] | 1900-01-20 18:00:00 | 1900-01-20 18:00:00
1000002082 | Z9999 | TEMPORARY NAME | 0000 | TMP | CC-102 | GEN | TMP |  |  | RAW | EA | [6 empty] | 1900-01-20 18:00:00 | 1900-01-20 18:00:00
1000002083 | Z9999 | TEMPORARY NAME | 0000 | TMP | CC-102 | GEN | TMP |  |  | RAW | EA | [6 empty] | 1900-01-20 18:00:00 | 1900-01-20 18:00:00
1000002084 | Z9999 | TEMPORARY NAME | 0000 | TMP | CC-102 | GEN | TMP |  |  | RAW | EA | [6 empty] | 1900-01-20 18:00:00 | 1900-01-20 18:00:00
1000002085 | Z9999 | TEMPORARY NAME | 0000 | TMP | CC-102 | GEN | TMP |  |  | RAW | EA | [6 empty] | 1900-01-20 18:00:00 | 1900-01-20 18:00:00
1000002086 | Z9999 | TEMPORARY NAME | 0000 | TMP | CC-102 | GEN | TMP |  |  | RAW | EA | [6 empty] | 1900-01-20 18:00:00 | 1900-01-20 18:00:00
1000002087 | Z9999 | TEMPORARY NAME | 0000 | TMP | CC-102 | GEN | TMP |  |  | RAW | EA | [6 empty] | 1900-01-20 18:00:00 | 1900-01-20 18:00:00
1000002088 | Z9999 | TEMPORARY NAME | 0000 | TMP | CC-102 | GEN | TMP |  |  | RAW | EA | [6 empty] | 1900-01-20 18:00:00 | 1900-01-20 18:00:00
1000002089 | Z9999 | TEMPORARY NAME | 0000 | TMP | CC-102 | GEN | TMP |  |  | RAW | EA | [6 empty] | 1900-01-20 18:00:00 | 1900-01-20 18:00:00
1000002090 | Z9999 | TEMPORARY NAME | 0000 | TMP | CC-102 | GEN | TMP |  |  | RAW | EA | [6 empty] | 1900-01-20 18:00:00 | 1900-01-20 18:00:00
1000002091 | Z9999 | TEMPORARY NAME | 0000 | TMP | CC-103 | GEN | TMP |  |  | RAW | EA | [6 empty] | 1900-01-20 18:00:00 | 1900-01-20 18:00:00
1000002092 | Z9999 | TEMPORARY NAME | 0000 | TMP | CC-102 | GEN | TMP |  |  | RAW | EA | [6 empty] | 1900-01-20 18:00:00 | 1900-01-20 18:00:00
1000002093 | Z9999 | TEMPORARY NAME | 0000 | TMP | CC-102 | GEN | TMP |  |  | RAW | EA | [6 empty] | 1900-01-20 18:00:00 | 1900-01-20 18:00:00
1000002094 | Z9999 | TEMPORARY NAME | 0000 | TMP | CC-102 | GEN | TMP |  |  | RAW | EA | [6 empty] | 1900-01-20 18:00:00 | 1900-01-20 18:00:00
1000002095 | Z9999 | TEMPORARY NAME | 0000 | TMP | CC-102 | GEN | TMP |  |  | RAW | EA | [6 empty] | 1900-01-20 18:00:00 | 1900-01-20 18:00:00
1000002096 | Z9999 | TEMPORARY NAME | 0000 | TMP | CC-102 | GEN | TMP |  |  | RAW | EA | [6 empty] | 1900-01-20 18:00:00 | 1900-01-20 18:00:00
1000002097 | Z9999 | TEMPORARY NAME | 0000 | TMP | CC-102 | GEN | TMP |  |  | RAW | EA | [6 empty] | 1900-01-20 18:00:00 | 1900-01-20 18:00:00
1000002098 | Z9999 | TEMPORARY NAME | 0000 | TMP | CC-102 | GEN | TMP |  |  | RAW | EA | [6 empty] | 1900-01-20 18:00:00 | 1900-01-20 18:00:00
1000002099 | Z9999 | TEMPORARY NAME | 0000 | TMP | CC-102 | GEN | TMP |  |  | RAW | EA | [6 empty] | 1900-01-20 18:00:00 | 1900-01-20 18:00:00
1000002100 | Z9999 | TEMPORARY NAME | 0000 | TMP | CC-102 | GEN | TMP |  |  | RAW | EA | [6 empty] | 1900-01-20 18:00:00 | 1900-01-20 18:00:00
1000002101 | Z9999 | TEMPORARY NAME | 0000 | TMP | CC-102 | GEN | TMP |  |  | RAW | EA | [6 empty] | 1900-01-20 18:00:00 | 1900-01-20 18:00:00
1000002102 | Z9999 | TEMPORARY NAME | 0000 | TMP | CC-101 | GEN | TMP |  |  | RAW | EA | [6 empty] | 1900-01-20 18:00:00 | 1900-01-20 18:00:00
1000002103 | Z9999 | TEMPORARY NAME | 0000 | TMP | CC-102 | GEN | TMP |  |  | RAW | EA | [6 empty] | 1900-01-20 18:00:00 | 1900-01-20 18:00:00
1000002104 | Z9999 | TEMPORARY NAME | 0000 | TMP | CC-101 | GEN | TMP |  |  | RAW | EA | [6 empty] | 1900-01-20 18:00:00 | 1900-01-20 18:00:00
1000002105 | 66949 | RING,BACK-UP | 5330 | TMP | CC-101 | OEM | TMP | RING,BACK-UP: SPIRAL;4080073221;MILTONROY | RING,BACK-UP:TYPE OR USAGE SPIRAL; PART FOR PUMP,RECIPROCATING,DIAPHRAGM; MODEL/TYPE MRB11-L12S8AFFNJH9N; MANUFACTURER MILTON ROY; P/N.4080073221 | QA | EA |  |  |  |  | 0OacmP9h0V |  | 1900-01-20 18:00:00 | 2022-02-14 08:12:55
1000002106 | 66949 | RING,BACK-UP | 5330 | TMP | CC-101 | OEM | TMP | RING,BACK-UP: SPIRAL;4080073141;MILTONROY | RING,BACK-UP:TYPE OR USAGE SPIRAL; PART FOR PUMP,RECIPROCATING,DIAPHRAGM; MODEL/TYPE MRA11-D15S7ALLEJH9N; MANUFACTURER MILTON ROY; P/N.4080073141 | QA | EA |  |  |  |  | 0OacmP9h0V |  | 1900-01-20 18:00:00 | 2022-02-13 08:32:58
1000002107 | 66949 | RING,BACK-UP | 5330 | TMP | CC-101 | OEM | TMP | RING,BACK-UP: SPIRAL;4080073141;MILTONROY | RING,BACK-UP:TYPE OR USAGE SPIRAL; PART FOR PUMP,RECIPROCATING,DIAPHRAGM; MODEL/TYPE MRA11-D24S7AEEEJH9N; MANUFACTURER MILTON ROY; P/N.4080073141 | QA | EA |  |  |  |  | 0OacmP9h0V |  | 1900-01-20 18:00:00 | 2022-02-13 08:32:58
1000002108 | 66949 | RING,BACK-UP | 5330 | TMP | CC-101 | OEM | TMP | RING,BACK-UP: SPIRAL;4080073141;MILTONROY | RING,BACK-UP:TYPE OR USAGE SPIRAL; PART FOR PUMP,RECIPROCATING,DIAPHRAGM; MODEL/TYPE MRA11-E10S7AFFNSH9N; MANUFACTURER MILTON ROY; P/N.4080073141 | QA | EA |  |  |  |  | 0OacmP9h0V |  | 1900-01-20 18:00:00 | 2022-02-13 08:32:58
1000002109 | 66949 | RING,BACK-UP | 5330 | TMP | CC-101 | OEM | TMP | RING,BACK-UP: SPIRAL;4080073141;MILTONROY | RING,BACK-UP:TYPE OR USAGE SPIRAL; PART FOR PUMP,RECIPROCATING,DIAPHRAGM; MODEL/TYPE MRA11-E15S7ADDNJH9N; MANUFACTURER MILTON ROY; P/N.4080073141 | QA | EA |  |  |  |  | 0OacmP9h0V |  | 1900-01-20 18:00:00 | 2022-02-13 08:32:58
1000002110 | 66949 | RING,BACK-UP | 5330 | TMP | CC-101 | OEM | TMP | RING,BACK-UP: SPIRAL;4080073141;MILTONROY | RING,BACK-UP:TYPE OR USAGE SPIRAL; PART FOR PUMP,RECIPROCATING,DIAPHRAGM; MODEL/TYPE MRA15-F15S7ADDTJH9N; MANUFACTURER MILTON ROY; P/N.4080073141 | QA | EA |  |  |  |  | 0OacmP9h0V |  | 1900-01-20 18:00:00 | 2022-02-14 08:14:02
1000002111 | 22534 | RING,WEARING | 4320 | TMP | CC-101 | OEM | TMP | RING,WEARING: CSG;1650VK;IT.1125;HH-TMC | RING,WEARING:TYPE OR USAGE CASING; PART FOR PUMP,CENTRIFUGAL,SUBMERSIBLE; MODEL/TYPE 1650VK; MANUFACTURER HYUNDAI HEAVY INDUSTRIES-TMC; POS.IT.1125 | QA | EA |  |  |  |  | 0OacmP9h0V |  | 1900-01-20 18:00:00 | 2022-02-13 08:01:01
1000002112 | 22534 | RING,WEARING | 4320 | TMP | CC-101 | OEM | TMP | RING,WEARING: CSG;700VK;IT.1125;HH-TMC | RING,WEARING:TYPE OR USAGE CASING; PART FOR PUMP,CENTRIFUGAL,SUBMERSIBLE; MODEL/TYPE 700VK; MANUFACTURER HYUNDAI HEAVY INDUSTRIES-TMC; POS.IT.1125 | QA | EA |  |  |  |  | 0OacmP9h0V |  | 1900-01-20 18:00:00 | 2022-02-13 08:01:01
1000002113 | 22534 | RING,WEARING | 4320 | TMP | CC-101 | OEM | TMP | RING,WEARING: CSG;HAN81AP001-07;GE | RING,WEARING:TYPE OR USAGE CASING; PART FOR PUMP,CENTRIFUGAL; MODEL/TYPE CC80-400; MANUFACTURER GENERAL ELECTRIC CO.; P/N.HAN81AP001-07 | QA | EA |  |  |  |  | 0OacmP9h0V |  | 1900-01-20 18:00:00 | 2022-02-13 08:01:01
1000002114 | 22534 | RING,WEARING | 4320 | TMP | CC-101 | OEM | TMP | RING,WEARING: HAC23AP001-7A;GE | RING,WEARING:PART FOR PUMP,CENTRIFUGAL; MODEL/TYPE HB150X100-135H; MANUFACTURER GENERAL ELECTRIC CO.; P/N.HAC23AP001-7A | QA | EA |  |  |  |  | 0OacmP9h0V |  | 1900-01-20 18:00:00 | 2022-02-13 08:01:01
1000002115 | 22534 | RING,WEARING | 4320 | TMP | CC-101 | OEM | TMP | RING,WEARING: CSG;HAC23AP001-7B;GE | RING,WEARING:TYPE OR USAGE CASING; PART FOR PUMP,CENTRIFUGAL; MODEL/TYPE HB150X100-135H; MANUFACTURER GENERAL ELECTRIC CO.; P/N.HAC23AP001-7B | QA | EA |  |  |  |  | 0OacmP9h0V |  | 1900-01-20 18:00:00 | 2022-02-13 08:01:01
1000002116 | Z9999 | TEMPORARY NAME | 0000 | TMP | CC-102 | GEN | TMP |  |  | RAW | EA | [6 empty] | 1900-01-20 18:00:00 | 1900-01-20 18:00:00
1000002117 | Z9999 | TEMPORARY NAME | 0000 | TMP | CC-102 | GEN | TMP |  |  | RAW | EA | [6 empty] | 1900-01-20 18:00:00 | 1900-01-20 18:00:00
1000002118 | Z9999 | TEMPORARY NAME | 0000 | TMP | CC-102 | GEN | TMP |  |  | RAW | EA | [6 empty] | 1900-01-20 18:00:00 | 1900-01-20 18:00:00
1000002119 | Z9999 | TEMPORARY NAME | 0000 | TMP | CC-102 | GEN | TMP |  |  | RAW | EA | [6 empty] | 1900-01-20 18:00:00 | 1900-01-20 18:00:00
1000002120 | Z9999 | TEMPORARY NAME | 0000 | TMP | CC-102 | GEN | TMP |  |  | RAW | EA | [6 empty] | 1900-01-20 18:00:00 | 1900-01-20 18:00:00
1000002121 | Z9999 | TEMPORARY NAME | 0000 | TMP | CC-102 | GEN | TMP |  |  | RAW | EA | [6 empty] | 1900-01-20 18:00:00 | 1900-01-20 18:00:00
1000002122 | Z9999 | TEMPORARY NAME | 0000 | TMP | CC-102 | GEN | TMP |  |  | RAW | EA | [6 empty] | 1900-01-20 18:00:00 | 1900-01-20 18:00:00
1000002123 | Z9999 | TEMPORARY NAME | 0000 | TMP | CC-102 | GEN | TMP |  |  | RAW | EA | [6 empty] | 1900-01-20 18:00:00 | 1900-01-20 18:00:00
1000002124 | Z9999 | TEMPORARY NAME | 0000 | TMP | CC-102 | GEN | TMP |  |  | RAW | EA | [6 empty] | 1900-01-20 18:00:00 | 1900-01-20 18:00:00
1000002125 | 22534 | RING,WEARING | 4320 | TMP | CC-101 | OEM | TMP | RING,WEARING: IMPLR;1650VK;IT.1241;HH-TMC | RING,WEARING:TYPE OR USAGE IMPELLER; PART FOR PUMP,CENTRIFUGAL,SUBMERSIBLE; MODEL/TYPE 1650VK; MANUFACTURER HYUNDAI HEAVY INDUSTRIES-TMC; POS.IT.1241 | QA | EA |  |  |  |  | 0OacmP9h0V |  | 1900-01-20 18:00:00 | 2022-02-13 08:01:01
1000002126 | 22534 | RING,WEARING | 4320 | TMP | CC-101 | OEM | TMP | RING,WEARING: IMPLR;700VK;IT.1241;HH-TMC | RING,WEARING:TYPE OR USAGE IMPELLER; PART FOR PUMP,CENTRIFUGAL,SUBMERSIBLE; MODEL/TYPE 700VK; MANUFACTURER HYUNDAI HEAVY INDUSTRIES-TMC; POS.IT.1241 | QA | EA |  |  |  |  | 0OacmP9h0V |  | 1900-01-20 18:00:00 | 2022-02-13 08:01:01
1000002127 | 22534 | RING,WEARING | 4320 | TMP | CC-101 | OEM | TMP | RING,WEARING: HAC23AP001-8A;GE | RING,WEARING:TYPE OR USAGE IMPELLER-A; PART FOR PUMP,CENTRIFUGAL; MODEL/TYPE HB150X100-135H; MANUFACTURER GENERAL ELECTRIC CO.; P/N.HAC23AP001-8A | QA | EA |  |  |  |  | 0OacmP9h0V |  | 1900-01-20 18:00:00 | 2022-02-13 08:01:01
1000002128 | 22534 | RING,WEARING | 4320 | TMP | CC-101 | OEM | TMP | RING,WEARING: HAC23AP001-8B;GE | RING,WEARING:TYPE OR USAGE IMPELLER-B; PART FOR PUMP,CENTRIFUGAL; MODEL/TYPE HB150X100-135H; MANUFACTURER GENERAL ELECTRIC CO.; P/N.HAC23AP001-8B | QA | EA |  |  |  |  | 0OacmP9h0V |  | 1900-01-20 18:00:00 | 2022-02-13 08:01:01
1000002129 | Z9999 | TEMPORARY NAME | 0000 | TMP | CC-101 | GEN | TMP |  |  | RAW | EA | [6 empty] | 1900-01-20 18:00:00 | 1900-01-20 18:00:00
1000002130 | Z9999 | TEMPORARY NAME | 0000 | TMP | CC-101 | GEN | TMP |  |  | RAW | EA | [6 empty] | 1900-01-20 18:00:00 | 1900-01-20 18:00:00
1000002131 | Z9999 | TEMPORARY NAME | 0000 | TMP | CC-101 | GEN | TMP |  |  | RAW | EA | [6 empty] | 1900-01-20 18:00:00 | 1900-01-20 18:00:00
1000002132 | Z9999 | TEMPORARY NAME | 0000 | TMP | CC-101 | GEN | TMP |  |  | RAW | EA | [6 empty] | 1900-01-20 18:00:00 | 1900-01-20 18:00:00
1000002133 | Z9999 | TEMPORARY NAME | 0000 | TMP | CC-101 | GEN | TMP |  |  | RAW | EA | [6 empty] | 1900-01-20 18:00:00 | 1900-01-20 18:00:00
1000002134 | Z9999 | TEMPORARY NAME | 0000 | TMP | CC-101 | GEN | TMP |  |  | RAW | EA | [6 empty] | 1900-01-20 18:00:00 | 1900-01-20 18:00:00
1000002135 | Z9999 | TEMPORARY NAME | 0000 | TMP | CC-101 | GEN | TMP |  |  | RAW | EA | [6 empty] | 1900-01-20 18:00:00 | 1900-01-20 18:00:00
1000002136 | Z9999 | TEMPORARY NAME | 0000 | TMP | CC-101 | GEN | TMP |  |  | RAW | EA | [6 empty] | 1900-01-20 18:00:00 | 1900-01-20 18:00:00
1000002137 | Z9999 | TEMPORARY NAME | 0000 | TMP | CC-101 | GEN | TMP |  |  | RAW | EA | [6 empty] | 1900-01-20 18:00:00 | 1900-01-20 18:00:00
1000002138 | Z9999 | TEMPORARY NAME | 0000 | TMP | CC-101 | GEN | TMP |  |  | RAW | EA | [6 empty] | 1900-01-20 18:00:00 | 1900-01-20 18:00:00
1000002139 | Z9999 | TEMPORARY NAME | 0000 | TMP | CC-101 | GEN | TMP |  |  | RAW | EA | [6 empty] | 1900-01-20 18:00:00 | 1900-01-20 18:00:00
1000002140 | Z9999 | TEMPORARY NAME | 0000 | TMP | CC-101 | GEN | TMP |  |  | RAW | EA | [6 empty] | 1900-01-20 18:00:00 | 1900-01-20 18:00:00
1000002141 | Z9999 | TEMPORARY NAME | 0000 | TMP | CC-101 | GEN | TMP |  |  | RAW | EA | [6 empty] | 1900-01-20 18:00:00 | 1900-01-20 18:00:00
1000002142 | F2939 | SEAL RING,NONMETALLIC | 5330 | TMP | CC-101 | OEM | TMP | SEAL RING: 1650VK;IT.1732A;HHI-TMC | SEAL RING,NONMETALLIC:MATERIAL RUBBER; PART FOR PUMP,CENTRIFUGAL; MODEL/TYPE 1650VK; MANUFACTURER HYUNDAI HEAVY INDUSTRIES-TMC; POS.IT.1732A | QA | EA |  |  |  |  | 0OacmP9h0V |  | 1900-01-20 18:00:00 | 2022-02-13 07:05:07
1000002143 | F2939 | SEAL RING,NONMETALLIC | 5330 | TMP | CC-101 | OEM | TMP | SEAL RING: 1650VK;IT.1732B;HHI-TMC | SEAL RING,NONMETALLIC:MATERIAL RUBBER; PART FOR PUMP,CENTRIFUGAL; MODEL/TYPE 1650VK; MANUFACTURER HYUNDAI HEAVY INDUSTRIES-TMC; POS.IT.1732B | QA | EA |  |  |  |  | 0OacmP9h0V |  | 1900-01-20 18:00:00 | 2022-02-13 07:05:15
1000002144 | F2939 | SEAL RING,NONMETALLIC | 5330 | TMP | CC-101 | OEM | TMP | SEAL RING: 1650VK;IT.1732C;HHI-TMC | SEAL RING,NONMETALLIC:MATERIAL RUBBER; PART FOR PUMP,CENTRIFUGAL; MODEL/TYPE 1650VK; MANUFACTURER HYUNDAI HEAVY INDUSTRIES-TMC; POS.IT.1732C | QA | EA |  |  |  |  | 0OacmP9h0V |  | 1900-01-20 18:00:00 | 2022-02-13 07:05:31
1000002145 | F2939 | SEAL RING,NONMETALLIC | 5330 | TMP | CC-101 | OEM | TMP | SEAL RING: 700VK;IT.1732A;HHI-TMC | SEAL RING,NONMETALLIC:MATERIAL RUBBER; PART FOR PUMP,CENTRIFUGAL; MODEL/TYPE 700VK; MANUFACTURER HYUNDAI HEAVY INDUSTRIES-TMC; POS.IT.1732A | QA | EA |  |  |  |  | 0OacmP9h0V |  | 1900-01-20 18:00:00 | 2022-02-13 07:05:43
1000002146 | F2939 | SEAL RING,NONMETALLIC | 5330 | TMP | CC-101 | OEM | TMP | SEAL RING: 700VK;IT.1732B;HHI-TMC | SEAL RING,NONMETALLIC:MATERIAL RUBBER; PART FOR PUMP,CENTRIFUGAL; MODEL/TYPE 700VK; MANUFACTURER HYUNDAI HEAVY INDUSTRIES-TMC; POS.IT.1732B | QA | EA |  |  |  |  | 0OacmP9h0V |  | 1900-01-20 18:00:00 | 2022-02-13 07:05:57
1000002147 | F2939 | SEAL RING,NONMETALLIC | 5330 | TMP | CC-101 | OEM | TMP | SEAL RING: 700VK;IT.1732C;HHI-TMC | SEAL RING,NONMETALLIC:MATERIAL RUBBER; PART FOR PUMP,CENTRIFUGAL; MODEL/TYPE 700VK; MANUFACTURER HYUNDAI HEAVY INDUSTRIES-TMC; POS.IT.1732C | QA | EA |  |  |  |  | 0OacmP9h0V |  | 1900-01-20 18:00:00 | 2022-02-13 07:06:08
1000002148 | Z9999 | TEMPORARY NAME | 0000 | TMP | CC-101 | GEN | TMP |  |  | RAW | EA | [6 empty] | 1900-01-20 18:00:00 | 1900-01-20 18:00:00
1000002149 | Z9999 | TEMPORARY NAME | 0000 | TMP | CC-101 | GEN | TMP |  |  | RAW | EA | [6 empty] | 1900-01-20 18:00:00 | 1900-01-20 18:00:00
1000002150 | Z9999 | TEMPORARY NAME | 0000 | TMP | CC-101 | GEN | TMP |  |  | RAW | EA | [6 empty] | 1900-01-20 18:00:00 | 1900-01-20 18:00:00
1000002151 | Z9999 | TEMPORARY NAME | 0000 | TMP | CC-101 | GEN | TMP |  |  | RAW | EA | [6 empty] | 1900-01-20 18:00:00 | 1900-01-20 18:00:00
1000002152 | Z9999 | TEMPORARY NAME | 0000 | TMP | CC-101 | GEN | TMP |  |  | RAW | EA | [6 empty] | 1900-01-20 18:00:00 | 1900-01-20 18:00:00
1000002153 | Z9999 | TEMPORARY NAME | 0000 | TMP | CC-101 | GEN | TMP |  |  | RAW | EA | [6 empty] | 1900-01-20 18:00:00 | 1900-01-20 18:00:00
1000002154 | Z9999 | TEMPORARY NAME | 0000 | TMP | CC-101 | GEN | TMP |  |  | RAW | EA | [6 empty] | 1900-01-20 18:00:00 | 1900-01-20 18:00:00
1000002155 | Z9999 | TEMPORARY NAME | 0000 | TMP | CC-101 | GEN | TMP |  |  | RAW | EA | [6 empty] | 1900-01-20 18:00:00 | 1900-01-20 18:00:00
1000002156 | Z9999 | TEMPORARY NAME | 0000 | TMP | CC-101 | GEN | TMP |  |  | RAW | EA | [6 empty] | 1900-01-20 18:00:00 | 1900-01-20 18:00:00
1000002157 | Z9999 | TEMPORARY NAME | 0000 | TMP | CC-101 | GEN | TMP |  |  | RAW | EA | [6 empty] | 1900-01-20 18:00:00 | 1900-01-20 18:00:00
1000002158 | Z9999 | TEMPORARY NAME | 0000 | TMP | CC-101 | GEN | TMP |  |  | RAW | EA | [6 empty] | 1900-01-20 18:00:00 | 1900-01-20 18:00:00
1000002159 | Z9999 | TEMPORARY NAME | 0000 | TMP | CC-101 | GEN | TMP |  |  | RAW | EA | [6 empty] | 1900-01-20 18:00:00 | 1900-01-20 18:00:00
1000002160 | Z9999 | TEMPORARY NAME | 0000 | TMP | CC-101 | GEN | TMP |  |  | RAW | EA | [6 empty] | 1900-01-20 18:00:00 | 1900-01-20 18:00:00
1000002161 | Z9999 | TEMPORARY NAME | 0000 | TMP | CC-101 | GEN | TMP |  |  | RAW | EA | [6 empty] | 1900-01-20 18:00:00 | 1900-01-20 18:00:00
1000002162 | Z9999 | TEMPORARY NAME | 0000 | TMP | CC-101 | GEN | TMP |  |  | RAW | EA | [6 empty] | 1900-01-20 18:00:00 | 1900-01-20 18:00:00
1000002163 | Z9999 | TEMPORARY NAME | 0000 | TMP | CC-101 | GEN | TMP |  |  | RAW | EA | [6 empty] | 1900-01-20 18:00:00 | 1900-01-20 18:00:00
1000002164 | 60980 | RING,LANTERN | 4810 | TMP | CC-101 | GEN | TMP |  |  | RAW | EA | [6 empty] | 1900-01-20 18:00:00 | 1900-01-20 18:00:00
1000002165 | Z9999 | TEMPORARY NAME | 0000 | TMP | CC-101 | GEN | TMP |  |  | RAW | EA | [6 empty] | 1900-01-20 18:00:00 | 1900-01-20 18:00:00
1000002166 | F2939 | SEAL RING,NONMETALLIC | 5330 | TMP | CC-101 | OEM | TMP | SEAL RING: PROFILE;RG;W&T | SEAL RING,NONMETALLIC:TYPE OR USAGE PROFILE,BETWEEN VALVE BODY AND COVER; DIMENSIONS/RATING 300 X 280 MM; PART FOR VALVE,CONTROL,PNEUMATIC; MODEL/TYPE RG; MANUFACTURER WELLAND & TUXHORN AG; ADDITIONAL DETAILS INSTALLED IN: STEAM CONVERTING SYSTEM | CAT | EA |  |  |  |  | 0OacmP9h0V |  | 1900-01-20 18:00:00 | 1900-01-20 18:00:00
1000002167 | F2939 | SEAL RING,NONMETALLIC | 5330 | TMP | CC-101 | OEM | TMP | SEAL RING: PROFILE;RG;W&T | SEAL RING,NONMETALLIC:TYPE OR USAGE PROFILE,BETWEEN VALVE BODY AND SEAT; DIMENSIONS/RATING 295 X 283 MM; PART FOR VALVE,CONTROL,PNEUMATIC; MODEL/TYPE RG; MANUFACTURER WELLAND & TUXHORN AG; ADDITIONAL DETAILS INSTALLED IN: STEAM CONVERTING SYSTEM | CAT | EA |  |  |  |  | 0OacmP9h0V |  | 1900-01-20 18:00:00 | 1900-01-20 18:00:00
1000002168 | F2939 | SEAL RING,NONMETALLIC | 5330 | TMP | CC-101 | OEM | TMP | SEAL RING: PROFILE;RG;W&T | SEAL RING,NONMETALLIC:TYPE OR USAGE PROFILE,BETWEEN VALVE BODY AND COVER; DIMENSIONS/RATING 155 X 145 MM; PART FOR VALVE,CONTROL,PNEUMATIC; MODEL/TYPE RG; MANUFACTURER WELLAND & TUXHORN AG; ADDITIONAL DETAILS INSTALLED IN: STEAM CONVERTING SYSTEM | CAT | EA |  |  |  |  | 0OacmP9h0V |  | 1900-01-20 18:00:00 | 1900-01-20 18:00:00
1000002169 | F2939 | SEAL RING,NONMETALLIC | 4820 | TMP | CC-101 | OEM | TMP | SEAL RING: PROFILE;RG;W&T | SEAL RING,NONMETALLIC:TYPE OR USAGE PROFILE,BETWEEN VALVE BODY AND SEAT; DIMENSIONS/RATING 150 X 140 MM; PART FOR VALVE,CONTROL,PNEUMATIC; MODEL/TYPE RG; MANUFACTURER WELLAND & TUXHORN AG; ADDITIONAL DETAILS INSTALLED IN: STEAM CONVERTING SYSTEM | CAT | EA |  |  |  |  | 0OacmP9h0V |  | 1900-01-20 18:00:00 | 1900-01-20 18:00:00
1000002170 | F2939 | SEAL RING,NONMETALLIC | 5330 | TMP | CC-101 | OEM | TMP | SEAL RING: PROFILE;RG SILVER;W&T | SEAL RING,NONMETALLIC:TYPE OR USAGE PROFILE,BETWEEN VALVE BODY AND INSERT COVER; DIMENSIONS/RATING 684.5 X 655 MM; PART FOR VALVE,CONTROL,PNEUMATIC; MODEL/TYPE RG SILVER; MANUFACTURER WELLAND & TUXHORN AG; ADDITIONAL DETAILS INSTALLED IN: STEAM CONVERTING SYSTEM | CAT | EA |  |  |  |  | 0OacmP9h0V |  | 1900-01-20 18:00:00 | 1900-01-20 18:00:00
1000002171 | F2939 | SEAL RING,NONMETALLIC | 5330 | TMP | CC-101 | OEM | TMP | SEAL RING: PROFILE;RG;W&T | SEAL RING,NONMETALLIC:TYPE OR USAGE PROFILE,BETWEEN VALVE BODY AND COVER; DIMENSIONS/RATING 560 X 540 MM; PART FOR VALVE,CONTROL,PNEUMATIC; MODEL/TYPE RG; MANUFACTURER WELLAND & TUXHORN AG; ADDITIONAL DETAILS INSTALLED IN: STEAM CONVERTING SYSTEM | CAT | EA |  |  |  |  | 0OacmP9h0V |  | 1900-01-20 18:00:00 | 1900-01-20 18:00:00
1000002172 | F2939 | SEAL RING,NONMETALLIC | 5330 | TMP | CC-101 | OEM | TMP | SEAL RING: PROFILE;RG;W&T | SEAL RING,NONMETALLIC:TYPE OR USAGE PROFILE,BETWEEN VALVE BODY AND SEAT; DIMENSIONS/RATING 555 X 543 MM; PART FOR VALVE,CONTROL,PNEUMATIC; MODEL/TYPE RG; MANUFACTURER WELLAND & TUXHORN AG; ADDITIONAL DETAILS INSTALLED IN: STEAM CONVERTING SYSTEM | CAT | EA |  |  |  |  | 0OacmP9h0V |  | 1900-01-20 18:00:00 | 1900-01-20 18:00:00
1000002173 | F2939 | SEAL RING,NONMETALLIC | 5330 | TMP | CC-101 | OEM | TMP | SEAL RING: PROFILE;RG;W&T | SEAL RING,NONMETALLIC:TYPE OR USAGE PROFILE,BETWEEN VALVE BODY AND COVER; DIMENSIONS/RATING 445 X 430 MM; PART FOR VALVE,CONTROL,PNEUMATIC; MODEL/TYPE RG; MANUFACTURER WELLAND & TUXHORN AG; ADDITIONAL DETAILS INSTALLED IN: STEAM CONVERTING SYSTEM | CAT | EA |  |  |  |  | 0OacmP9h0V |  | 1900-01-20 18:00:00 | 1900-01-20 18:00:00
1000002174 | F2939 | SEAL RING,NONMETALLIC | 5330 | TMP | CC-101 | OEM | TMP | SEAL RING: PROFILE;RG;W&T | SEAL RING,NONMETALLIC:TYPE OR USAGE PROFILE,BETWEEN VALVE BODY AND SEAT; DIMENSIONS/RATING 440 X 428 MM; PART FOR VALVE,CONTROL,PNEUMATIC; MODEL/TYPE RG; MANUFACTURER WELLAND & TUXHORN AG; ADDITIONAL DETAILS INSTALLED IN: STEAM CONVERTING SYSTEM | CAT | EA |  |  |  |  | 0OacmP9h0V |  | 1900-01-20 18:00:00 | 1900-01-20 18:00:00
1000002175 | F2939 | SEAL RING,NONMETALLIC | 5330 | TMP | CC-101 | OEM | TMP | SEAL RING: PROFILE;RG;W&T | SEAL RING,NONMETALLIC:TYPE OR USAGE PROFILE,BETWEEN VALVE BODY AND COVER; DIMENSIONS/RATING 78 X 68 MM; PART FOR VALVE,CONTROL,PNEUMATIC; MODEL/TYPE RG; MANUFACTURER WELLAND & TUXHORN AG; ADDITIONAL DETAILS INSTALLED IN: STEAM CONVERTING SYSTEM | CAT | EA |  |  |  |  | 0OacmP9h0V |  | 1900-01-20 18:00:00 | 1900-01-20 18:00:00
1000002176 | F2939 | SEAL RING,NONMETALLIC | 5330 | TMP | CC-101 | OEM | TMP | SEAL RING: PROFILE;RG;W&T | SEAL RING,NONMETALLIC:TYPE OR USAGE PROFILE,BETWEEN VALVE BODY AND SEAT; DIMENSIONS/RATING 75 X 65 MM ; PART FOR VALVE,CONTROL,PNEUMATIC; MODEL/TYPE RG; MANUFACTURER WELLAND & TUXHORN AG; ADDITIONAL DETAILS INSTALLED IN: STEAM CONVERTING SYSTEM | CAT | EA |  |  |  |  | 0OacmP9h0V |  | 1900-01-20 18:00:00 | 1900-01-20 18:00:00
1000002177 | F2939 | SEAL RING,NONMETALLIC | 5330 | TMP | CC-101 | OEM | TMP | SEAL RING: PROFILE;RG;W&T | SEAL RING,NONMETALLIC:TYPE OR USAGE PROFILE,BETWEEN VALVE BODY AND COVER; DIMENSIONS/RATING 235 X 225 MM; PART FOR VALVE,CONTROL,PNEUMATIC; MODEL/TYPE RG; MANUFACTURER WELLAND & TUXHORN AG; ADDITIONAL DETAILS INSTALLED IN: STEAM CONVERTING SYSTEM | CAT | EA |  |  |  |  | 0OacmP9h0V |  | 1900-01-20 18:00:00 | 1900-01-20 18:00:00
1000002178 | F2939 | SEAL RING,NONMETALLIC | 5330 | TMP | CC-101 | OEM | TMP | SEAL RING: PROFILE;RG;W&T | SEAL RING,NONMETALLIC:TYPE OR USAGE PROFILE,BETWEEN VALVE BODY AND SEAT; DIMENSIONS/RATING 220 X 211 MM; PART FOR VALVE,CONTROL,PNEUMATIC; MODEL/TYPE RG; MANUFACTURER WELLAND & TUXHORN AG; ADDITIONAL DETAILS INSTALLED IN: STEAM CONVERTING SYSTEM | CAT | EA |  |  |  |  | 0OacmP9h0V |  | 1900-01-20 18:00:00 | 1900-01-20 18:00:00
1000002179 | 07623 | RING,RETAINING | 5365 | TMP | CC-101 | GEN | TMP |  |  | RAW | EA | [6 empty] | 1900-01-20 18:00:00 | 1900-01-20 18:00:00
1000002180 | Z9999 | TEMPORARY NAME | 0000 | TMP | CC-101 | GEN | TMP |  |  | RAW | EA | [6 empty] | 1900-01-20 18:00:00 | 1900-01-20 18:00:00
1000002181 | 22534 | RING,WEARING | 4320 | TMP | CC-101 | OEM | TMP | RING,WEARING: WKTB7;IT.502;KSB | RING,WEARING:DIMENSIONS/RATING 235/255 X 25 MM; PART FOR PUMP,CENTRIFUGAL; MODEL/TYPE WKTB7; EQUIPMENT DATA MAX HEAD 370 M,MIN HEAD 90 M,MAX WORKING PRESSURE 40 BAR; MANUFACTURER KSB PUMPS LTD.; POS.IT.502 | QA | EA |  |  |  |  | 0OacmP9h0V |  | 1900-01-20 18:00:00 | 2022-02-13 08:01:01
1000002182 | 22534 | RING,WEARING | 4320 | TMP | CC-101 | OEM | TMP | RING,WEARING: WKTB7;IT.502;KSB | RING,WEARING:DIMENSIONS/RATING 260/280 X 25 MM; PART FOR PUMP,CENTRIFUGAL; MODEL/TYPE WKTB7; EQUIPMENT DATA MAX HEAD 370 M,MIN HEAD 90 M,MAX WORKING PRESSURE 40 BAR; MANUFACTURER KSB PUMPS LTD.; POS.IT.502 | QA | EA |  |  |  |  | 0OacmP9h0V |  | 1900-01-20 18:00:00 | 2022-02-13 08:01:01
1000002183 | 22534 | RING,WEARING | 4320 | TMP | CC-101 | OEM | TMP | RING,WEARING: WKTB7;IT.502;KSB | RING,WEARING:DIMENSIONS/RATING 255/295 X 35 MM; PART FOR PUMP,CENTRIFUGAL; MODEL/TYPE WKTB7; EQUIPMENT DATA MAX HEAD 370 M,MIN HEAD 90 M,MAX WORKING PRESSURE 40 BAR; MANUFACTURER KSB PUMPS LTD.; POS.IT.502 | QA | EA |  |  |  |  | 0OacmP9h0V |  | 1900-01-20 18:00:00 | 2022-02-13 08:01:01
1000002184 | 22534 | RING,WEARING | 4320 | TMP | CC-101 | OEM | TMP | RING,WEARING: CSG 1ST-3RD;FLOWSERVE | RING,WEARING:TYPE OR USAGE CASING 1ST TO 3RD STAGE; PART FOR PUMP,CENTRIFUGAL; MANUFACTURER FLOWSERVE CORP. | QA | EA |  |  |  |  | 0OacmP9h0V |  | 1900-01-20 18:00:00 | 2022-02-13 08:01:01
1000002185 | 22534 | RING,WEARING | 4320 | TMP | CC-101 | OEM | TMP | RING,WEARING: CSG 4TH;FLOWSERVE | RING,WEARING:TYPE OR USAGE CASING 4TH TO LAST STAGE; PART FOR PUMP,CENTRIFUGAL; MANUFACTURER FLOWSERVE CORP. | QA | EA |  |  |  |  | 0OacmP9h0V |  | 1900-01-20 18:00:00 | 2022-02-13 08:01:01
1000002186 | Z9999 | TEMPORARY NAME | 0000 | TMP | CC-101 | GEN | TMP |  |  | RAW | EA | [6 empty] | 1900-01-20 18:00:00 | 1900-01-20 18:00:00
1000002187 | Z9999 | TEMPORARY NAME | 0000 | TMP | CC-101 | GEN | TMP |  |  | RAW | EA | [6 empty] | 1900-01-20 18:00:00 | 1900-01-20 18:00:00
1000002188 | Z9999 | TEMPORARY NAME | 0000 | TMP | CC-102 | GEN | TMP |  |  | RAW | EA | [6 empty] | 1900-01-20 18:00:00 | 1900-01-20 18:00:00
1000002189 | Z9999 | TEMPORARY NAME | 0000 | TMP | CC-103 | GEN | TMP |  |  | RAW | EA | [6 empty] | 1900-01-20 18:00:00 | 1900-01-20 18:00:00
1000002190 | Z9999 | TEMPORARY NAME | 0000 | TMP | CC-102 | GEN | TMP |  |  | RAW | EA | [6 empty] | 1900-01-20 18:00:00 | 1900-01-20 18:00:00
1000002191 | Z9999 | TEMPORARY NAME | 0000 | TMP | CC-103 | GEN | TMP |  |  | RAW | EA | [6 empty] | 1900-01-20 18:00:00 | 1900-01-20 18:00:00
1000002192 | Z9999 | TEMPORARY NAME | 0000 | TMP | CC-103 | GEN | TMP |  |  | RAW | EA | [6 empty] | 1900-01-20 18:00:00 | 1900-01-20 18:00:00
1000002193 | Z9999 | TEMPORARY NAME | 0000 | TMP | CC-101 | GEN | TMP |  |  | RAW | EA | [6 empty] | 1900-01-20 18:00:00 | 1900-01-20 18:00:00
1000002194 | M0109 | CATCH,SAFETY | 5340 | TMP | CC-101 | OEM | TMP | CATCH,SAFETY: SLA12163;EXCELLIFT | CATCH,SAFETY:MATERIAL PAINTED STEEL; PART FOR HOIST,AUXILLIARY; EQUIPMENT DATA CAPACITY 30 TON; MANUFACTURER EXCELLIFT; P/N.SLA12163 | QA | EA |  |  |  |  | 0OacmP9h0V |  | 1900-01-20 18:00:00 | 2022-02-14 08:35:36
1000002195 | M0109 | CATCH,SAFETY | 5340 | TMP | CC-101 | OEM | TMP | CATCH,SAFETY: SLA12163A;EXCELLIFT | CATCH,SAFETY:MATERIAL PAINTED STEEL; PART FOR HOIST,AUXILLIARY; EQUIPMENT DATA CAPACITY 5 TON; MANUFACTURER EXCELLIFT; P/N.SLA12163A | QA | EA |  |  |  |  | 0OacmP9h0V |  | 1900-01-20 18:00:00 | 2022-02-14 08:35:36
1000002196 | M0109 | CATCH,SAFETY | 5340 | TMP | CC-101 | OEM | TMP | CATCH,SAFETY: SL12163;EXCELLIFT | CATCH,SAFETY:MATERIAL PAINTED STEEL; PART FOR HOIST,MAIN; EQUIPMENT DATA CAPACITY 70 TON; MANUFACTURER EXCELLIFT; P/N.SL12163 | QA | EA |  |  |  |  | 0OacmP9h0V |  | 1900-01-20 18:00:00 | 2022-02-14 08:35:36
1000002197 | Z9999 | TEMPORARY NAME | 0000 | TMP | CC-101 | GEN | TMP |  |  | RAW | EA | [6 empty] | 1900-01-20 18:00:00 | 1900-01-20 18:00:00
1000002198 | Z9999 | TEMPORARY NAME | 0000 | TMP | CC-101 | GEN | TMP |  |  | RAW | EA | [6 empty] | 1900-01-20 18:00:00 | 1900-01-20 18:00:00
1000002199 | Z9999 | TEMPORARY NAME | 0000 | TMP | CC-103 | GEN | TMP |  |  | RAW | EA | [6 empty] | 1900-01-20 18:00:00 | 1900-01-20 18:00:00
1000002200 | Z9999 | TEMPORARY NAME | 0000 | TMP | CC-101 | GEN | TMP |  |  | RAW | EA | [6 empty] | 1900-01-20 18:00:00 | 1900-01-20 18:00:00
1000002201 | Z9999 | TEMPORARY NAME | 0000 | TMP | CC-101 | GEN | TMP |  |  | RAW | EA | [6 empty] | 1900-01-20 18:00:00 | 1900-01-20 18:00:00
1000002202 | Z9999 | TEMPORARY NAME | 0000 | TMP | CC-101 | GEN | TMP |  |  | RAW | EA | [6 empty] | 1900-01-20 18:00:00 | 1900-01-20 18:00:00
1000002203 | Z9999 | TEMPORARY NAME | 0000 | TMP | CC-101 | GEN | TMP |  |  | RAW | EA | [6 empty] | 1900-01-20 18:00:00 | 1900-01-20 18:00:00
1000002204 | Z9999 | TEMPORARY NAME | 0000 | TMP | CC-101 | GEN | TMP |  |  | RAW | EA | [6 empty] | 1900-01-20 18:00:00 | 1900-01-20 18:00:00
1000002205 | Z9999 | TEMPORARY NAME | 0000 | TMP | CC-101 | GEN | TMP |  |  | RAW | EA | [6 empty] | 1900-01-20 18:00:00 | 1900-01-20 18:00:00
1000002206 | Z9999 | TEMPORARY NAME | 0000 | TMP | CC-101 | GEN | TMP |  |  | RAW | EA | [6 empty] | 1900-01-20 18:00:00 | 1900-01-20 18:00:00
1000002207 | Z9999 | TEMPORARY NAME | 0000 | TMP | CC-101 | GEN | TMP |  |  | RAW | EA | [6 empty] | 1900-01-20 18:00:00 | 1900-01-20 18:00:00
1000002208 | Z9999 | TEMPORARY NAME | 0000 | TMP | CC-101 | GEN | TMP |  |  | RAW | EA | [6 empty] | 1900-01-20 18:00:00 | 1900-01-20 18:00:00
1000002209 | Z9999 | TEMPORARY NAME | 0000 | TMP | CC-101 | GEN | TMP |  |  | RAW | EA | [6 empty] | 1900-01-20 18:00:00 | 1900-01-20 18:00:00
1000002210 | Z9999 | TEMPORARY NAME | 0000 | TMP | CC-103 | GEN | TMP |  |  | RAW | EA | [6 empty] | 1900-01-20 18:00:00 | 1900-01-20 18:00:00
1000002211 | Z9999 | TEMPORARY NAME | 0000 | TMP | CC-101 | GEN | TMP |  |  | RAW | EA | [6 empty] | 1900-01-20 18:00:00 | 1900-01-20 18:00:00
1000002212 | Z9999 | TEMPORARY NAME | 0000 | TMP | CC-101 | GEN | TMP |  |  | RAW | EA | [6 empty] | 1900-01-20 18:00:00 | 1900-01-20 18:00:00
1000002213 | 04250 | SEAL,PLAIN | 0000 | TMP | CC-101 | OEM | TMP | SEAL,PLAIN: BALANCE;6131252AG;GE | SEAL,PLAIN:TYPE OR USAGE BALANCE; MANUFACTURER GENERAL ELECTRIC CO.; P/N.6131252AG | QA | EA |  |  |  |  | qkZ9CfQi5V |  | 1900-01-20 18:00:00 | 2022-02-13 21:30:20
1000002214 | Z9999 | TEMPORARY NAME | 0000 | TMP | CC-101 | GEN | TMP |  |  | RAW | EA | [6 empty] | 1900-01-20 18:00:00 | 1900-01-20 18:00:00
1000002215 | Z9999 | TEMPORARY NAME | 0000 | TMP | CC-101 | GEN | TMP |  |  | RAW | EA | [6 empty] | 1900-01-20 18:00:00 | 1900-01-20 18:00:00
1000002216 | Z9999 | TEMPORARY NAME | 0000 | TMP | CC-101 | GEN | TMP |  |  | RAW | EA | [6 empty] | 1900-01-20 18:00:00 | 1900-01-20 18:00:00
1000002217 | Z9999 | TEMPORARY NAME | 0000 | TMP | CC-101 | GEN | TMP |  |  | RAW | EA | [6 empty] | 1900-01-20 18:00:00 | 1900-01-20 18:00:00
1000002218 | Z9999 | TEMPORARY NAME | 0000 | TMP | CC-101 | GEN | TMP |  |  | RAW | EA | [6 empty] | 1900-01-20 18:00:00 | 1900-01-20 18:00:00
1000002219 | Z9999 | TEMPORARY NAME | 0000 | TMP | CC-101 | GEN | TMP |  |  | RAW | EA | [6 empty] | 1900-01-20 18:00:00 | 1900-01-20 18:00:00
1000002220 | Z9999 | TEMPORARY NAME | 0000 | TMP | CC-101 | GEN | TMP |  |  | RAW | EA | [6 empty] | 1900-01-20 18:00:00 | 1900-01-20 18:00:00
1000002221 | Z9999 | TEMPORARY NAME | 0000 | TMP | CC-101 | GEN | TMP |  |  | RAW | Set | [6 empty] | 1900-01-20 18:00:00 | 1900-01-20 18:00:00
1000002222 | Z9999 | TEMPORARY NAME | 0000 | TMP | CC-101 | GEN | TMP |  |  | RAW | EA | [6 empty] | 1900-01-20 18:00:00 | 1900-01-20 18:00:00
1000002223 | Z9999 | TEMPORARY NAME | 0000 | TMP | CC-101 | GEN | TMP |  |  | RAW | EA | [6 empty] | 1900-01-20 18:00:00 | 1900-01-20 18:00:00
1000002224 | Z9999 | TEMPORARY NAME | 0000 | TMP | CC-101 | GEN | TMP |  |  | RAW | EA | [6 empty] | 1900-01-20 18:00:00 | 1900-01-20 18:00:00
1000002225 | Z9999 | TEMPORARY NAME | 0000 | TMP | CC-102 | GEN | TMP |  |  | RAW | SET | [6 empty] | 1900-01-20 18:00:00 | 1900-01-20 18:00:00
1000002226 | 04250 | SEAL,PLAIN | 5330 | TMP | CC-101 | OEM | TMP | SEAL,PLAIN: FIXED;ZMR16.20SGF;IT.21 | SEAL,PLAIN:TYPE OR USAGE FIXED; PART FOR PUMP,CENTRIFUGAL; MODEL/TYPE ZMR16.20 SGF; MANUFACTURER PYROCRYSTAL; POS.IT.21; ADDITIONAL DETAILS INSTALLED IN: WATER TREATMENT AND WASTE WATER TREATMENT | QA | EA |  |  |  |  | 0OacmP9h0V |  | 1900-01-20 18:00:00 | 2022-02-13 21:30:20
1000002227 | Z9999 | TEMPORARY NAME | 0000 | TMP | CC-101 | GEN | TMP |  |  | RAW | EA | [6 empty] | 1900-01-20 18:00:00 | 1900-01-20 18:00:00
1000002228 | Z9999 | TEMPORARY NAME | 0000 | TMP | CC-102 | GEN | TMP |  |  | RAW | EA | [6 empty] | 1900-01-20 18:00:00 | 1900-01-20 18:00:00
1000002229 | Z9999 | TEMPORARY NAME | 0000 | TMP | CC-102 | GEN | TMP |  |  | RAW | EA | [6 empty] | 1900-01-20 18:00:00 | 1900-01-20 18:00:00
1000002230 | Z9999 | TEMPORARY NAME | 0000 | TMP | CC-101 | GEN | TMP |  |  | RAW | EA | [6 empty] | 1900-01-20 18:00:00 | 1900-01-20 18:00:00
1000002231 | Z9999 | TEMPORARY NAME | 0000 | TMP | CC-101 | GEN | TMP |  |  | RAW | EA | [6 empty] | 1900-01-20 18:00:00 | 1900-01-20 18:00:00
1000002232 | Z9999 | TEMPORARY NAME | 0000 | TMP | CC-101 | GEN | TMP |  |  | RAW | EA | [6 empty] | 1900-01-20 18:00:00 | 1900-01-20 18:00:00
1000002233 | Z9999 | TEMPORARY NAME | 0000 | TMP | CC-101 | GEN | TMP |  |  | RAW | EA | [6 empty] | 1900-01-20 18:00:00 | 1900-01-20 18:00:00
1000002234 | Z9999 | TEMPORARY NAME | 0000 | TMP | CC-101 | GEN | TMP |  |  | RAW | EA | [6 empty] | 1900-01-20 18:00:00 | 1900-01-20 18:00:00
1000002235 | Z9999 | TEMPORARY NAME | 0000 | TMP | CC-101 | GEN | TMP |  |  | RAW | EA | [6 empty] | 1900-01-20 18:00:00 | 1900-01-20 18:00:00
1000002236 | F2939 | SEAL RING,NONMETALLIC | 5330 | TMP | CC-101 | OEM | TMP | SEAL RING: WATEBOX;ENERGYEN | SEAL RING,NONMETALLIC:TYPE OR USAGE WATERBOX; MANUFACTURER ENERGYEN CORPORATION CO. | CAT | EA |  |  |  |  | 0OacmP9h0V |  | 1900-01-20 18:00:00 | 1900-01-20 18:00:00
1000002237 | 32556 | SEAL,MECHANICAL | 5330 | TMP | CC-101 | GEN | TMP |  |  | RAW | EA | [6 empty] | 1900-01-20 18:00:00 | 1900-01-20 18:00:00
1000002238 | 32556 | SEAL,MECHANICAL | 5330 | TMP | CC-101 | GEN | TMP |  |  | RAW | SET | [6 empty] | 1900-01-20 18:00:00 | 1900-01-20 18:00:00
1000002239 | 32556 | SEAL,MECHANICAL | 5330 | TMP | CC-101 | OEM | TMP | SEAL,MECH: SCP-300-380-HA;IT.2420;WILO | SEAL,MECHANICAL:PART FOR PUMP,CENTRIFUGAL; MODEL/TYPE SCP-300-380-HA; MANUFACTURER WILO MATHER AND PLATT PUMPS PVT. LTD.; POS.IT.2420; OCM EAGLE-BUGMANN | QA | SET |  |  |  |  | 0OacmP9h0V |  | 1900-01-20 18:00:00 | 2022-02-12 21:22:55
1000002240 | 32556 | SEAL,MECHANICAL | 5330 | TMP | CC-101 | OEM | TMP | SEAL,MECH: PISO 50-200;IT.581;WILO | SEAL,MECHANICAL:PART FOR PUMP,CENTRIFUGAL; MODEL/TYPE PISO 50-200; MANUFACTURER WILO MATHER AND PLATT PUMPS PVT. LTD.; POS.IT.581; OCM EAGLE-BUGMANN | QA | SET |  |  |  |  | 0OacmP9h0V |  | 1900-01-20 18:00:00 | 2022-02-12 21:22:55
1000002241 | 32556 | SEAL,MECHANICAL | 5330 | TMP | CC-101 | OEM | TMP | SEAL,MECH: PISO 80-250;IT.581;WILO | SEAL,MECHANICAL:PART FOR PUMP,CENTRIFUGAL; MODEL/TYPE PISO 80-250; MANUFACTURER WILO MATHER AND PLATT PUMPS PVT. LTD.; POS.IT.581; OCM EPIL | QA | SET |  |  |  |  | 0OacmP9h0V |  | 1900-01-20 18:00:00 | 2022-02-12 21:22:55
1000002242 | 32556 | SEAL,MECHANICAL | 5330 | TMP | CC-101 | OEM | TMP | SEAL,MECH: PISO 32-160;IT.581;WILO | SEAL,MECHANICAL:PART FOR PUMP,CENTRIFUGAL; MODEL/TYPE PISO 32-160; MANUFACTURER WILO MATHER AND PLATT PUMPS PVT. LTD.; POS.IT.581; OCM EAGLE-BUGMANN | QA | SET |  |  |  |  | 0OacmP9h0V |  | 1900-01-20 18:00:00 | 2022-02-12 21:22:55
1000002243 | 32556 | SEAL,MECHANICAL | 5330 | TMP | CC-101 | OEM | TMP | SEAL,MECH: PISO 50-315;IT.581;WILO | SEAL,MECHANICAL:PART FOR PUMP,CENTRIFUGAL; MODEL/TYPE PISO 50-315; MANUFACTURER WILO MATHER AND PLATT PUMPS PVT. LTD.; POS.IT.581; OCM EPIL | QA | SET |  |  |  |  | 0OacmP9h0V |  | 1900-01-20 18:00:00 | 2022-02-12 21:22:55
1000002244 | 32556 | SEAL,MECHANICAL | 5330 | TMP | CC-101 | OEM | TMP | SEAL,MECH: PISO 50-200;IT.581;WILO | SEAL,MECHANICAL:PART FOR PUMP,CENTRIFUGAL; MODEL/TYPE PISO 50-200; MANUFACTURER WILO MATHER AND PLATT PUMPS PVT. LTD.; POS.IT.581; OCM EPIL | QA | SET |  |  |  |  | 0OacmP9h0V |  | 1900-01-20 18:00:00 | 2022-02-12 21:22:55
1000002245 | 32556 | SEAL,MECHANICAL | 5330 | TMP | CC-101 | OEM | TMP | SEAL,MECH: 50JPW5.5 2T4;IT.8;JMI | SEAL,MECHANICAL:PART FOR PUMP,CENTRIFUGAL,SUBMERSIBLE; MODEL/TYPE 50JPW5.5 2T4; MANUFACTURER JMI CO.LTD.; POS.IT.8; OCM ISAN SEAL | QA | SET |  |  |  |  | 0OacmP9h0V |  | 1900-01-20 18:00:00 | 2022-02-12 21:22:55
1000002246 | 32556 | SEAL,MECHANICAL | 5330 | TMP | CC-101 | OEM | TMP | SEAL,MECH: 50JPW3.7 2T4;IT.8;JMI | SEAL,MECHANICAL:PART FOR PUMP,CENTRIFUGAL,SUBMERSIBLE; MODEL/TYPE 50JPW3.7 2T4; MANUFACTURER JMI CO.LTD.; POS.IT.8; OCM ISAN SEAL | QA | SET |  |  |  |  | 0OacmP9h0V |  | 1900-01-20 18:00:00 | 2022-02-12 21:22:55
1000002247 | 32556 | SEAL,MECHANICAL | 5330 | TMP | CC-101 | OEM | TMP | SEAL,MECH: 100JPSG7.5 2T4;IT.25;JMI | SEAL,MECHANICAL:PART FOR PUMP,CENTRIFUGAL,SUBMERSIBLE; MODEL/TYPE 100JPSG7.5 2T4; MANUFACTURER JMI CO.LTD.; POS.IT.25; OCM ISAN SEAL | QA | SET |  |  |  |  | 0OacmP9h0V |  | 1900-01-20 18:00:00 | 2022-02-12 21:22:55
1000002248 | 32556 | SEAL,MECHANICAL | 5330 | TMP | CC-101 | OEM | TMP | SEAL,MECH: 100JPW7.5 2T4;IT.25;JMI | SEAL,MECHANICAL:PART FOR PUMP,CENTRIFUGAL,SUBMERSIBLE; MODEL/TYPE 100JPW7.5 2T4; MANUFACTURER JMI CO.LTD.; POS.IT.25; OCM ISAN SEAL | QA | SET |  |  |  |  | 0OacmP9h0V |  | 1900-01-20 18:00:00 | 2022-02-12 21:22:55
1000002249 | 32556 | SEAL,MECHANICAL | 5330 | TMP | CC-101 | OEM | TMP | SEAL,MECH: 80JPD3.7 2T4;IT.10;JMI | SEAL,MECHANICAL:PART FOR PUMP,CENTRIFUGAL,SUBMERSIBLE; MODEL/TYPE 80JPD3.7 2T4; EQUIPMENT DATA 3.7 KW,HEAD 20 M,CAP. 0.5 M3/MIN; MANUFACTURER JMI CO.LTD.; POS.IT.10; OCM ISAN SEAL | QA | SET |  |  |  |  | 0OacmP9h0V |  | 1900-01-20 18:00:00 | 2022-02-12 21:22:55
1000002250 | 32556 | SEAL,MECHANICAL | 5330 | TMP | CC-101 | OEM | TMP | SEAL,MECH: 150JPD11 2T4;IT.10;JMI | SEAL,MECHANICAL:PART FOR PUMP,CENTRIFUGAL,SUBMERSIBLE; MODEL/TYPE 150JPD11 2T4; EQUIPMENT DATA 11 KW,HEAD 20 M,CAP. 1.70 M3/MIN; MANUFACTURER JMI CO.LTD.; POS.IT.10; OCM ISAN SEAL | QA | SET |  |  |  |  | 0OacmP9h0V |  | 1900-01-20 18:00:00 | 2022-02-12 21:22:55
1000002251 | 32556 | SEAL,MECHANICAL | 5330 | TMP | CC-101 | OEM | TMP | SEAL,MECH: 50JPD1.5 2T4;IT.10;JMI | SEAL,MECHANICAL:PART FOR PUMP,CENTRIFUGAL,SUBMERSIBLE; MODEL/TYPE 50JPD1.5 2T4; EQUIPMENT DATA 1.5 KW,HEAD 20 M,CAP. 0.5 M3/MIN; MANUFACTURER JMI CO.LTD.; POS.IT.10; OCM ISAN SEAL | QA | SET |  |  |  |  | 0OacmP9h0V |  | 1900-01-20 18:00:00 | 2022-02-12 21:22:55
1000002252 | 32556 | SEAL,MECHANICAL | 5330 | TMP | CC-101 | OEM | TMP | SEAL,MECH: VMF600;IT.27;WILO | SEAL,MECHANICAL:PART FOR PUMP,CENTRIFUGAL; MODEL/TYPE VMF600; MANUFACTURER WILO MATHER AND PLATT PUMPS PVT. LTD.; POS.IT.27 | QA | SET |  |  |  |  | 0OacmP9h0V |  | 1900-01-20 18:00:00 | 2022-02-12 21:22:55
1000002253 | 32556 | SEAL,MECHANICAL | 5330 | TMP | CC-101 | OEM | TMP | SEAL,MECH: VMF600;IT.6;WILO | SEAL,MECHANICAL:PART FOR PUMP,CENTRIFUGAL; MODEL/TYPE VMF600; MANUFACTURER WILO MATHER AND PLATT PUMPS PVT. LTD.; POS.IT.6 | QA | SET |  |  |  |  | 0OacmP9h0V |  | 1900-01-20 18:00:00 | 2022-02-12 21:22:55
1000002254 | 32556 | SEAL,MECHANICAL | 5330 | TMP | CC-101 | OEM | TMP | SEAL,MECH: HB150X100-135H;HAC23AP001-65;GE | SEAL,MECHANICAL:PART FOR PUMP,CENTRIFUGAL; MODEL/TYPE HB150X100-135H; MANUFACTURER GENERAL ELECTRIC CO.; P/N.HAC23AP001-65 | QA | EA |  |  |  |  | 0OacmP9h0V |  | 1900-01-20 18:00:00 | 2022-02-12 21:22:55
1000002255 | 32556 | SEAL,MECHANICAL | 5330 | TMP | CC-101 | OEM | TMP | SEAL,MECH: CC80-400;HAN81AP001-65;GE | SEAL,MECHANICAL:PART FOR PUMP,CENTRIFUGAL; MODEL/TYPE CC80-400; MANUFACTURER GENERAL ELECTRIC CO.; P/N.HAN81AP001-65 | QA | EA |  |  |  |  | 0OacmP9h0V |  | 1900-01-20 18:00:00 | 2022-02-12 21:22:55
1000002256 | 32556 | SEAL,MECHANICAL | 5330 | TMP | CC-101 | OEM | TMP | SEAL,MECH: WKTB7;PTO4/3.75SP030403;KSB | SEAL,MECHANICAL:PART FOR PUMP,CENTRIFUGAL; MODEL/TYPE WKTB7; EQUIPMENT DATA MAX HEAD 370 M,MIN HEAD 90 M,MAX WORKING PRESSURE 40 BAR; MANUFACTURER KSB PUMPS LTD.; P/N.PTO4/3.75SP030403 | QA | EA |  |  |  |  | 0OacmP9h0V |  | 1900-01-20 18:00:00 | 2022-02-12 21:22:55
1000002257 | Z9999 | TEMPORARY NAME | 0000 | TMP | CC-101 | GEN | TMP |  |  | RAW | EA | [6 empty] | 1900-01-20 18:00:00 | 1900-01-20 18:00:00
1000002258 | 32556 | SEAL,MECHANICAL | 5330 | TMP | CC-101 | OEM | TMP | SEAL,MECH: PTO4/3.75SP030403;KSB | SEAL,MECHANICAL:DIMENSIONS/RATING 3.75 IN; PART FOR PUMP,CENTRIFUGAL; MANUFACTURER KSB PUMPS LTD.; P/N.PTO4/3.75SP030403; POS.IT.433 | QA | EA |  |  |  |  | 0OacmP9h0V |  | 1900-01-20 18:00:00 | 2022-02-12 21:21:05
1000002259 | 04250 | SEAL,PLAIN | 5330 | TMP | CC-101 | OEM | TMP | SEAL,PLAIN: ROTATING;ZMR16.20SGF;IT.24 | SEAL,PLAIN:TYPE OR USAGE ROTATING; PART FOR PUMP,CENTRIFUGAL; MODEL/TYPE ZMR16.20 SGF; MANUFACTURER PYROCRYSTAL; POS.IT.24; ADDITIONAL DETAILS INSTALLED IN: WATER TREATMENT AND WASTE WATER TREATMENT | QA | EA |  |  |  |  | 0OacmP9h0V |  | 1900-01-20 18:00:00 | 2022-02-13 21:30:20
1000002260 | Z9999 | TEMPORARY NAME | 0000 | TMP | CC-101 | GEN | TMP |  |  | RAW | EA | [6 empty] | 1900-01-20 18:00:00 | 1900-01-20 18:00:00
1000002261 | 26178 | GASKET AND SEAL SET | 5330 | TMP | CC-101 | OEM | TMP | GASKET&SEAL SET: | GASKET AND SEAL SET:PART FOR PUMP,CENTRIFUGAL; MANUFACTURER ALFA LAVAL; P/N.61240337-82; ADDITIONAL DETAILS INSTALLED IN: WATER TREATMENT AND WASTE WATER TREATMENT | CAT | EA |  |  |  |  | 0OacmP9h0V |  | 1900-01-20 18:00:00 | 1900-01-20 18:00:00
1000002262 | Z9999 | TEMPORARY NAME | 0000 | TMP | CC-103 | GEN | TMP |  |  | RAW | [7 empty] | 1900-01-20 18:00:00 | 1900-01-20 18:00:00
1000002263 | Z9999 | TEMPORARY NAME | 0000 | TMP | CC-103 | GEN | TMP |  |  | RAW | [7 empty] | 1900-01-20 18:00:00 | 1900-01-20 18:00:00
1000002264 | F3015 | SEAL SET | 5330 | TMP | CC-101 | OEM | TMP | SEAL SET: | SEAL SET:TYPE OR USAGE DRIVE; PART FOR PUMP,RECIPROCATING,DIAPHRAGM; MODEL/TYPE MXB58J7P6; MANUFACTURER MILTON ROY; P/N.3074110006F | CAT | EA |  |  |  |  | 0OacmP9h0V |  | 1900-01-20 18:00:00 | 1900-01-20 18:00:00
1000002265 | 04214 | SEAL,PLAIN ENCASED | 5330 | TMP | CC-101 | OEM | TMP | SEAL,ENCASED: CRT16-3;96521638;GRUNDFOS | SEAL,PLAIN ENCASED:TYPE OR USAGE SHAFT; PART FOR PUMP,CENTRIFUGAL; MODEL/TYPE CRT16-3,CRT8/16; MANUFACTURER GRUNDFOS PUMPS LTD.; P/N.96521638 | QA | EA |  |  |  |  | 0OacmP9h0V |  | 1900-01-20 18:00:00 | 2022-02-14 06:53:06
1000002266 | 04214 | SEAL,PLAIN ENCASED | 5330 | TMP | CC-101 | OEM | TMP | SEAL,ENCASED: CRT16-4;96521638;GRUNDFOS | SEAL,PLAIN ENCASED:TYPE OR USAGE SHAFT; PART FOR PUMP,CENTRIFUGAL; MODEL/TYPE CRT16-4,CRT8/16; MANUFACTURER GRUNDFOS PUMPS LTD.; P/N.96521638 | QA | EA |  |  |  |  | 0OacmP9h0V |  | 1900-01-20 18:00:00 | 2022-02-14 06:53:06
1000002267 | Z9999 | TEMPORARY NAME | 0000 | TMP | CC-101 | GEN | TMP |  |  | RAW | EA | [6 empty] | 1900-01-20 18:00:00 | 1900-01-20 18:00:00
1000002268 | Z9999 | TEMPORARY NAME | 0000 | TMP | CC-101 | GEN | TMP |  |  | RAW | EA | [6 empty] | 1900-01-20 18:00:00 | 1900-01-20 18:00:00
1000002269 | F2939 | SEAL RING,NONMETALLIC | 5330 | TMP | CC-101 | OEM | TMP | SEAL RING: V135138X012;GE | SEAL RING,NONMETALLIC:PART FOR VALVE,CONTROL,PNEUMATIC; MANUFACTURER GENERAL ELECTRIC CO.; P/N.V135138X012; OCM FISHER CONTROLS; ADDITIONAL DETAILS INSTALLED IN: COMPRESSOR BLEED VALVE AND SWITCHES | QA | EA |  |  |  |  | 0OacmP9h0V |  | 1900-01-20 18:00:00 | 2022-02-13 07:04:43
1000002270 | F2939 | SEAL RING,NONMETALLIC | 5330 | TMP | CC-101 | OEM | TMP | SEAL RING: GE16687X012;GE | SEAL RING,NONMETALLIC:PART FOR VALVE,CONTROL,PNEUMATIC; MANUFACTURER GENERAL ELECTRIC CO.; P/N.GE16687X012; OCM FISHER CONTROLS; ADDITIONAL DETAILS INSTALLED IN: COMPRESSOR BLEED VALVE AND SWITCHES | QA | EA |  |  |  |  | 0OacmP9h0V |  | 1900-01-20 18:00:00 | 2022-02-13 07:04:56
1000002271 | Z9999 | TEMPORARY NAME | 0000 | TMP | CC-101 | GEN | TMP |  |  | RAW | EA | [6 empty] | 1900-01-20 18:00:00 | 1900-01-20 18:00:00
1000002272 | Z9999 | TEMPORARY NAME | 0000 | TMP | CC-101 | GEN | TMP |  |  | RAW | EA | [6 empty] | 1900-01-20 18:00:00 | 1900-01-20 18:00:00
1000002273 | Z9999 | TEMPORARY NAME | 0000 | TMP | CC-103 | GEN | TMP |  |  | RAW | EA | [6 empty] | 1900-01-20 18:00:00 | 1900-01-20 18:00:00
1000002274 | Z9999 | TEMPORARY NAME | 0000 | TMP | CC-101 | GEN | TMP |  |  | RAW | EA | [6 empty] | 1900-01-20 18:00:00 | 1900-01-20 18:00:00
1000002275 | F3015 | SEAL SET | 5330 | TMP | CC-101 | GEN | TMP |  |  | RAW | EA | [6 empty] | 1900-01-20 18:00:00 | 1900-01-20 18:00:00
1000002276 | F3015 | SEAL SET | 5330 | TMP | CC-101 | GEN | TMP |  |  | RAW | EA | [6 empty] | 1900-01-20 18:00:00 | 1900-01-20 18:00:00
1000002277 | F3015 | SEAL SET | 5330 | TMP | CC-101 | GEN | TMP |  |  | RAW | EA | [6 empty] | 1900-01-20 18:00:00 | 1900-01-20 18:00:00
1000002278 | F3015 | SEAL SET | 5330 | TMP | CC-101 | GEN | TMP |  |  | RAW | EA | [6 empty] | 1900-01-20 18:00:00 | 1900-01-20 18:00:00
1000002279 | 04214 | SEAL,PLAIN ENCASED | 5330 | TMP | CC-101 | OEM | TMP | SEAL,ENCASED: CEECONS | SEAL,PLAIN ENCASED:PART FOR AGITATOR,MIXER; MANUFACTURER CEECONS PROCESS TECHNOLOGIES; ADDITIONAL DETAILS INSTALLED IN: WATER TREATMENT AND WASTE WATER TREATMENT | CAT | SET |  |  |  |  | 0OacmP9h0V |  | 1900-01-20 18:00:00 | 1900-01-20 18:00:00
1000002280 | 04214 | SEAL,PLAIN ENCASED | 5330 | TMP | CC-101 | OEM | TMP | SEAL,ENCASED: CEECONS | SEAL,PLAIN ENCASED:PART FOR AGITATOR,MIXER; MANUFACTURER CEECONS PROCESS TECHNOLOGIES; ADDITIONAL DETAILS INSTALLED IN: WATER TREATMENT AND WASTE WATER TREATMENT | CAT | SET |  |  |  |  | 0OacmP9h0V |  | 1900-01-20 18:00:00 | 1900-01-20 18:00:00
1000002281 | 04214 | SEAL,PLAIN ENCASED | 5330 | TMP | CC-101 | OEM | TMP | SEAL,ENCASED: CEECONS | SEAL,PLAIN ENCASED:PART FOR AGITATOR,MIXER; MANUFACTURER CEECONS PROCESS TECHNOLOGIES; ADDITIONAL DETAILS INSTALLED IN: WATER TREATMENT AND WASTE WATER TREATMENT | CAT | SET |  |  |  |  | 0OacmP9h0V |  | 1900-01-20 18:00:00 | 1900-01-20 18:00:00
1000002282 | F3015 | SEAL SET | 5330 | TMP | CC-101 | GEN | TMP |  |  | RAW | EA | [6 empty] | 1900-01-20 18:00:00 | 1900-01-20 18:00:00
1000002283 | 22113 | SEAT,VALVE | 4810 | TMP | CC-101 | OEM | TMP | SEAT,VALVE: 221A3087P537;GE | SEAT,VALVE:PART FOR VALVE,CONTROL,PNEUMATIC; MANUFACTURER GENERAL ELECTRIC CO.; P/N.221A3087P537 | QA | EA |  |  |  |  | 0OacmP9h0V |  | 1900-01-20 18:00:00 | 2022-02-13 09:24:46
1000002284 | 22113 | SEAT,VALVE | 4820 | TMP | CC-101 | OEM | TMP | SEAT,VALVE: SDV500;IT.4;SUNGDO | SEAT,VALVE:PART FOR VALVE,BUTTERFLY,MANUAL OPERATED; MODEL/TYPE SDV500; MANUFACTURER SUNG DO VALVE CO. LTD; POS.IT.4 | QA | SET |  |  |  |  | 0OacmP9h0V |  | 1900-01-20 18:00:00 | 2022-02-13 09:24:46
1000002285 | 22113 | SEAT,VALVE | 4820 | TMP | CC-101 | OEM | TMP | SEAT,VALVE: SDV500;IT.4;SUNGDO | SEAT,VALVE:PART FOR VALVE,BUTTERFLY,MANUAL OPERATED; MODEL/TYPE SDV500; MANUFACTURER SUNG DO VALVE CO. LTD; POS.IT.4 | QA | SET |  |  |  |  | 0OacmP9h0V |  | 1900-01-20 18:00:00 | 2022-02-13 09:24:46
1000002286 | 22113 | SEAT,VALVE | 4820 | TMP | CC-101 | OEM | TMP | SEAT,VALVE: SDV500;IT.4;SUNGDO | SEAT,VALVE:PART FOR VALVE,BUTTERFLY,MANUAL OPERATED; MODEL/TYPE SDV500; MANUFACTURER SUNG DO VALVE CO. LTD; POS.IT.4 | QA | SET |  |  |  |  | 0OacmP9h0V |  | 1900-01-20 18:00:00 | 2022-02-13 09:24:46
1000002287 | 22113 | SEAT,VALVE | 4820 | TMP | CC-101 | OEM | TMP | SEAT,VALVE: SDV500;IT.4;SUNGDO | SEAT,VALVE:PART FOR VALVE,BUTTERFLY,MANUAL OPERATED; MODEL/TYPE SDV500; MANUFACTURER SUNG DO VALVE CO. LTD; POS.IT.4 | QA | SET |  |  |  |  | 0OacmP9h0V |  | 1900-01-20 18:00:00 | 2022-02-13 09:24:46
1000002288 | 22113 | SEAT,VALVE | 4820 | TMP | CC-101 | OEM | TMP | SEAT,VALVE: SDV500;IT.4;SUNGDO | SEAT,VALVE:PART FOR VALVE,BUTTERFLY,MANUAL OPERATED; MODEL/TYPE SDV500; MANUFACTURER SUNG DO VALVE CO. LTD; POS.IT.4 | QA | SET |  |  |  |  | 0OacmP9h0V |  | 1900-01-20 18:00:00 | 2022-02-13 09:24:46
1000002289 | M0081 | RING,VALVE SEAT | 4810 | TMP | CC-101 | OEM | TMP | RING,VALVE SEAT: GE | RING,VALVE SEAT:PART FOR VALVE,CONTROL,PNEUMATIC; MANUFACTURER GENERAL ELECTRIC CO.; P/N.2051CD1F22A1AB4IAL4M5Q4-HDS5M3P | CAT | EA |  |  |  |  | 0OacmP9h0V |  | 1900-01-20 18:00:00 | 1900-01-20 18:00:00
1000002290 | 22113 | SEAT,VALVE | 4820 | TMP | CC-101 | GEN | TMP | SEAT,VALVE: | SEAT,VALVE: | RAW | EA | [6 empty] | 1900-01-20 18:00:00 | 2022-02-19 22:38:17
1000002291 | 22113 | SEAT,VALVE | 4820 | TMP | CC-101 | GEN | TMP | SEAT,VALVE: | SEAT,VALVE: | RAW | EA | [6 empty] | 1900-01-20 18:00:00 | 2022-02-19 22:39:11
1000002292 | M0081 | RING,VALVE SEAT | 4810 | TMP | CC-101 | OEM | TMP | RING,VALVE SEAT: 151X1207CK12SA03;GE | RING,VALVE SEAT:PART FOR VALVE,CONTROL,PNEUMATIC; MANUFACTURER GENERAL ELECTRIC CO.; P/N.151X1207CK12SA03 | QA | EA |  |  |  |  | 0OacmP9h0V |  | 1900-01-20 18:00:00 | 2022-02-14 05:56:24
1000002293 | M0081 | RING,VALVE SEAT | 4810 | TMP | CC-101 | OEM | TMP | RING,VALVE SEAT: 004318-158-000;GE | RING,VALVE SEAT:PART FOR VALVE,CONTROL,PNEUMATIC; MANUFACTURER GENERAL ELECTRIC CO.; P/N.004318-158-000 | QA | EA |  |  |  |  | 0OacmP9h0V |  | 1900-01-20 18:00:00 | 2022-02-14 05:56:24
1000002294 | M0081 | RING,VALVE SEAT | 4810 | TMP | CC-101 | OEM | TMP | RING,VALVE SEAT: 001992-158-000;GE | RING,VALVE SEAT:PART FOR VALVE,CONTROL,PNEUMATIC; MANUFACTURER GENERAL ELECTRIC CO.; P/N.001992-158-000 | QA | EA |  |  |  |  | 0OacmP9h0V |  | 1900-01-20 18:00:00 | 2022-02-14 05:56:24
1000002295 | M0081 | RING,VALVE SEAT | 4810 | TMP | CC-101 | OEM | TMP | RING,VALVE SEAT: 10A3488X012;GE | RING,VALVE SEAT:TYPE OR USAGE BOTTOM; PART FOR VALVE,CONTROL,PNEUMATIC; MANUFACTURER GENERAL ELECTRIC CO.; P/N.10A3488X012 | QA | EA |  |  |  |  | 0OacmP9h0V |  | 1900-01-20 18:00:00 | 2022-02-14 05:56:24
1000002296 | M0081 | RING,VALVE SEAT | 4810 | TMP | CC-101 | OEM | TMP | RING,VALVE SEAT: 020735-158-000;GE | RING,VALVE SEAT:PART FOR VALVE,CONTROL,PNEUMATIC; MANUFACTURER GENERAL ELECTRIC CO.; P/N.020735-158-000 | QA | EA |  |  |  |  | 0OacmP9h0V |  | 1900-01-20 18:00:00 | 2022-02-14 05:56:24
1000002297 | M0081 | RING,VALVE SEAT | 4810 | TMP | CC-101 | OEM | TMP | RING,VALVE SEAT: 20304001;GE | RING,VALVE SEAT:PART FOR VALVE,CONTROL,PNEUMATIC; MANUFACTURER GENERAL ELECTRIC CO.; P/N.20304001 | QA | EA |  |  |  |  | 0OacmP9h0V |  | 1900-01-20 18:00:00 | 2022-02-14 05:56:24
1000002298 | M0081 | RING,VALVE SEAT | 4810 | TMP | CC-101 | OEM | TMP | RING,VALVE SEAT: 120302259;GE | RING,VALVE SEAT:PART FOR VALVE,CONTROL,PNEUMATIC; MANUFACTURER GENERAL ELECTRIC CO.; P/N.120302259 | QA | EA |  |  |  |  | 0OacmP9h0V |  | 1900-01-20 18:00:00 | 2022-02-14 05:56:24
1000002299 | 22113 | SEAT,VALVE | 4810 | TMP | CC-101 | OEM | TMP | SEAT,VALVE: D8150103AAR;GE | SEAT,VALVE:PART FOR VALVE,CONTROL,PNEUMATIC; MANUFACTURER GENERAL ELECTRIC CO.; P/N.D8150103AAR | QA | EA |  |  |  |  | 0OacmP9h0V |  | 1900-01-20 18:00:00 | 2022-02-13 09:24:46
1000002300 | 22113 | SEAT,VALVE | 4810 | TMP | CC-101 | OEM | TMP | SEAT,VALVE: 1C0053491;GE | SEAT,VALVE:PART FOR VALVE,CONTROL,PNEUMATIC; MANUFACTURER GENERAL ELECTRIC CO.; P/N.1C0053491 | QA | EA |  |  |  |  | 0OacmP9h0V |  | 1900-01-20 18:00:00 | 2022-02-13 09:24:46
1000002301 | 22113 | SEAT,VALVE | 4810 | TMP | CC-101 | OEM | TMP | SEAT,VALVE: 43180406AAR;GE | SEAT,VALVE:PART FOR VALVE,CONTROL,PNEUMATIC; MANUFACTURER GENERAL ELECTRIC CO.; P/N.43180406AAR | QA | EA |  |  |  |  | 0OacmP9h0V |  | 1900-01-20 18:00:00 | 2022-02-13 09:24:46
1000002302 | 22113 | SEAT,VALVE | 4810 | TMP | CC-101 | OEM | TMP | SEAT,VALVE: 43160905AAR;GE | SEAT,VALVE:PART FOR VALVE,CONTROL,PNEUMATIC; MANUFACTURER GENERAL ELECTRIC CO.; P/N.43160905AAR | QA | EA |  |  |  |  | 0OacmP9h0V |  | 1900-01-20 18:00:00 | 2022-02-13 09:24:46
1000002303 | 22113 | SEAT,VALVE | 4810 | TMP | CC-101 | OEM | TMP | SEAT,VALVE: 431D0301AAR;GE | SEAT,VALVE:PART FOR VALVE,CONTROL,PNEUMATIC; MANUFACTURER GENERAL ELECTRIC CO.; P/N.431D0301AAR | QA | EA |  |  |  |  | 0OacmP9h0V |  | 1900-01-20 18:00:00 | 2022-02-13 09:24:46
1000002304 | 22113 | SEAT,VALVE | 4810 | TMP | CC-101 | OEM | TMP | SEAT,VALVE: 431B0101AAR;GE | SEAT,VALVE:PART FOR VALVE,CONTROL,PNEUMATIC; MANUFACTURER GENERAL ELECTRIC CO.; P/N.431B0101AAR | QA | EA |  |  |  |  | 0OacmP9h0V |  | 1900-01-20 18:00:00 | 2022-02-13 09:24:46
1000002305 | 22113 | SEAT,VALVE | 4810 | TMP | CC-101 | OEM | TMP | SEAT,VALVE: 431B0101AAR;GE | SEAT,VALVE:PART FOR VALVE,CONTROL,PNEUMATIC; MANUFACTURER GENERAL ELECTRIC CO.; P/N.431B0101AAR | QA | EA |  |  |  |  | 0OacmP9h0V |  | 1900-01-20 18:00:00 | 2022-02-13 09:24:46
1000002306 | 22113 | SEAT,VALVE | 4810 | TMP | CC-101 | OEM | TMP | SEAT,VALVE: 431B0105AAR-XA;GE | SEAT,VALVE:PART FOR VALVE,CONTROL,PNEUMATIC; MANUFACTURER GENERAL ELECTRIC CO.; P/N.431B0105AAR-XA | QA | EA |  |  |  |  | 0OacmP9h0V |  | 1900-01-20 18:00:00 | 2022-02-13 09:24:46
1000002307 | 22113 | SEAT,VALVE | 4810 | TMP | CC-101 | OEM | TMP | SEAT,VALVE: 43160905AAR-XA;GE | SEAT,VALVE:PART FOR VALVE,CONTROL,PNEUMATIC; MANUFACTURER GENERAL ELECTRIC CO.; P/N.43160905AAR-XA | QA | EA |  |  |  |  | 0OacmP9h0V |  | 1900-01-20 18:00:00 | 2022-02-13 09:24:46
1000002308 | 22113 | SEAT,VALVE | 4810 | TMP | CC-101 | OEM | TMP | SEAT,VALVE: 431B0503AAR-XA;GE | SEAT,VALVE:PART FOR VALVE,CONTROL,PNEUMATIC; MANUFACTURER GENERAL ELECTRIC CO.; P/N.431B0503AAR-XA | QA | EA |  |  |  |  | 0OacmP9h0V |  | 1900-01-20 18:00:00 | 2022-02-13 09:24:46
1000002309 | 22113 | SEAT,VALVE | 4810 | TMP | CC-101 | OEM | TMP | SEAT,VALVE: 43180104BAR-XA;GE | SEAT,VALVE:PART FOR VALVE,CONTROL,PNEUMATIC; MANUFACTURER GENERAL ELECTRIC CO.; P/N.43180104BAR-XA | QA | EA |  |  |  |  | 0OacmP9h0V |  | 1900-01-20 18:00:00 | 2022-02-13 09:24:46
1000002310 | Z9999 | TEMPORARY NAME | 0000 | TMP | CC-101 | GEN | TMP |  |  | RAW | EA | [6 empty] | 1900-01-20 18:00:00 | 1900-01-20 18:00:00
1000002311 | Z9999 | TEMPORARY NAME | 0000 | TMP | CC-101 | GEN | TMP |  |  | RAW | EA | [6 empty] | 1900-01-20 18:00:00 | 1900-01-20 18:00:00
1000002312 | Z9999 | TEMPORARY NAME | 0000 | TMP | CC-101 | GEN | TMP |  |  | RAW | EA | [6 empty] | 1900-01-20 18:00:00 | 1900-01-20 18:00:00
1000002313 | Z9999 | TEMPORARY NAME | 0000 | TMP | CC-101 | GEN | TMP |  |  | RAW | EA | [6 empty] | 1900-01-20 18:00:00 | 1900-01-20 18:00:00
1000002314 | Z9999 | TEMPORARY NAME | 0000 | TMP | CC-101 | GEN | TMP |  |  | RAW | EA | [6 empty] | 1900-01-20 18:00:00 | 1900-01-20 18:00:00
1000002315 | Z9999 | TEMPORARY NAME | 0000 | TMP | CC-101 | GEN | TMP |  |  | RAW | EA | [6 empty] | 1900-01-20 18:00:00 | 1900-01-20 18:00:00
1000002316 | Z9999 | TEMPORARY NAME | 0000 | TMP | CC-108 | GEN | TMP |  |  | RAW | SET | [6 empty] | 1900-01-20 18:00:00 | 1900-01-20 18:00:00
1000002317 | Z9999 | TEMPORARY NAME | 0000 | TMP | CC-103 | GEN | TMP |  |  | RAW | [7 empty] | 1900-01-20 18:00:00 | 1900-01-20 18:00:00
1000002318 | Z9999 | TEMPORARY NAME | 0000 | TMP | CC-103 | GEN | TMP |  |  | RAW | EA | [6 empty] | 1900-01-20 18:00:00 | 1900-01-20 18:00:00
1000002319 | Z9999 | TEMPORARY NAME | 0000 | TMP | CC-103 | GEN | TMP |  |  | RAW | SET | [6 empty] | 1900-01-20 18:00:00 | 1900-01-20 18:00:00
1000002320 | Z9999 | TEMPORARY NAME | 0000 | TMP | CC-103 | GEN | TMP |  |  | RAW | EA | [6 empty] | 1900-01-20 18:00:00 | 1900-01-20 18:00:00
1000002321 | Z9999 | TEMPORARY NAME | 0000 | TMP | CC-103 | GEN | TMP |  |  | RAW | SET | [6 empty] | 1900-01-20 18:00:00 | 1900-01-20 18:00:00
1000002322 | Z9999 | TEMPORARY NAME | 0000 | TMP | CC-103 | GEN | TMP |  |  | RAW | EA | [6 empty] | 1900-01-20 18:00:00 | 1900-01-20 18:00:00
1000002323 | Z9999 | TEMPORARY NAME | 0000 | TMP | CC-103 | GEN | TMP |  |  | RAW | EA | [6 empty] | 1900-01-20 18:00:00 | 1900-01-20 18:00:00
1000002324 | Z9999 | TEMPORARY NAME | 0000 | TMP | CC-103 | GEN | TMP |  |  | RAW | EA | [6 empty] | 1900-01-20 18:00:00 | 1900-01-20 18:00:00
1000002325 | Z9999 | TEMPORARY NAME | 0000 | TMP | CC-103 | GEN | TMP |  |  | RAW | EA | [6 empty] | 1900-01-20 18:00:00 | 1900-01-20 18:00:00
1000002326 | Z9999 | TEMPORARY NAME | 0000 | TMP | CC-103 | GEN | TMP |  |  | RAW | EA | [6 empty] | 1900-01-20 18:00:00 | 1900-01-20 18:00:00
1000002327 | Z9999 | TEMPORARY NAME | 0000 | TMP | CC-108 | GEN | TMP |  |  | RAW | EA | [6 empty] | 1900-01-20 18:00:00 | 1900-01-20 18:00:00
1000002328 | Z9999 | TEMPORARY NAME | 0000 | TMP | CC-108 | GEN | TMP |  |  | RAW | EA | [6 empty] | 1900-01-20 18:00:00 | 1900-01-20 18:00:00
1000002329 | Z9999 | TEMPORARY NAME | 0000 | TMP | CC-103 | GEN | TMP |  |  | RAW | SET | [6 empty] | 1900-01-20 18:00:00 | 1900-01-20 18:00:00
1000002330 | Z9999 | TEMPORARY NAME | 0000 | TMP | CC-103 | GEN | TMP |  |  | RAW | EA | [6 empty] | 1900-01-20 18:00:00 | 1900-01-20 18:00:00
1000002331 | Z9999 | TEMPORARY NAME | 0000 | TMP | CC-102 | GEN | TMP |  |  | RAW | EA | [6 empty] | 1900-01-20 18:00:00 | 1900-01-20 18:00:00
1000002332 | Z9999 | TEMPORARY NAME | 0000 | TMP | CC-103 | GEN | TMP |  |  | RAW | EA | [6 empty] | 1900-01-20 18:00:00 | 1900-01-20 18:00:00
1000002333 | 07117 | THERMOCOUPLE,IMMERSION | 6685 | TMP | CC-103 | GEN | TMP |  |  | RAW | EA | [6 empty] | 1900-01-20 18:00:00 | 1900-01-20 18:00:00
1000002334 | 07117 | THERMOCOUPLE,IMMERSION | 6685 | TMP | CC-103 | GEN | TMP |  |  | RAW | EA | [6 empty] | 1900-01-20 18:00:00 | 1900-01-20 18:00:00
1000002335 | 07117 | THERMOCOUPLE,IMMERSION | 6685 | TMP | CC-103 | GEN | TMP |  |  | RAW | EA | [6 empty] | 1900-01-20 18:00:00 | 1900-01-20 18:00:00
1000002336 | Z9999 | TEMPORARY NAME | 0000 | TMP | CC-102 | GEN | TMP |  |  | RAW | EA | [6 empty] | 1900-01-20 18:00:00 | 1900-01-20 18:00:00
1000002337 | Z9999 | TEMPORARY NAME | 0000 | TMP | CC-102 | GEN | TMP |  |  | RAW | EA | [6 empty] | 1900-01-20 18:00:00 | 1900-01-20 18:00:00
1000002338 | Z9999 | TEMPORARY NAME | 0000 | TMP | CC-103 | GEN | TMP |  |  | RAW | EA | [6 empty] | 1900-01-20 18:00:00 | 1900-01-20 18:00:00
1000002339 | Z9999 | TEMPORARY NAME | 0000 | TMP | CC-103 | GEN | TMP |  |  | RAW | EA | [6 empty] | 1900-01-20 18:00:00 | 1900-01-20 18:00:00
1000002340 | Z9999 | TEMPORARY NAME | 0000 | TMP | CC-103 | GEN | TMP |  |  | RAW | EA | [6 empty] | 1900-01-20 18:00:00 | 1900-01-20 18:00:00
1000002341 | Z9999 | TEMPORARY NAME | 0000 | TMP | CC-103 | GEN | TMP |  |  | RAW | EA | [6 empty] | 1900-01-20 18:00:00 | 1900-01-20 18:00:00
1000002342 | Z9999 | TEMPORARY NAME | 0000 | TMP | CC-103 | GEN | TMP |  |  | RAW | EA | [6 empty] | 1900-01-20 18:00:00 | 1900-01-20 18:00:00
1000002343 | Z9999 | TEMPORARY NAME | 0000 | TMP | CC-102 | GEN | TMP |  |  | RAW | EA | [6 empty] | 1900-01-20 18:00:00 | 1900-01-20 18:00:00
1000002344 | Z9999 | TEMPORARY NAME | 0000 | TMP | CC-103 | GEN | TMP |  |  | RAW | EA | [6 empty] | 1900-01-20 18:00:00 | 1900-01-20 18:00:00
1000002345 | Z9999 | TEMPORARY NAME | 0000 | TMP | CC-108 | GEN | TMP |  |  | RAW | EA | [6 empty] | 1900-01-20 18:00:00 | 1900-01-20 18:00:00
1000002346 | Z9999 | TEMPORARY NAME | 0000 | TMP | CC-103 | GEN | TMP |  |  | RAW | EA | [6 empty] | 1900-01-20 18:00:00 | 1900-01-20 18:00:00
1000002347 | Z9999 | TEMPORARY NAME | 0000 | TMP | CC-103 | GEN | TMP |  |  | RAW | EA | [6 empty] | 1900-01-20 18:00:00 | 1900-01-20 18:00:00
1000002348 | Z9999 | TEMPORARY NAME | 0000 | TMP | CC-103 | GEN | TMP |  |  | RAW | EA | [6 empty] | 1900-01-20 18:00:00 | 1900-01-20 18:00:00
1000002349 | Z9999 | TEMPORARY NAME | 0000 | TMP | CC-108 | GEN | TMP |  |  | RAW | SET | [6 empty] | 1900-01-20 18:00:00 | 1900-01-20 18:00:00
1000002350 | 51134 | FILTER-REGULATOR,AIRLINE | 4810 | TMP | CC-103 | OEM | TMP | FILTER-REGULATOR: | FILTER-REGULATOR,AIRLINE:TYPE OR USAGE PNEUMATIC SERVIVE UNIT; PART FOR VALVE,CONTROL,PNEUMATIC; MANUFACTURER GENERAL ELECTRIC CO.; P/N.D52001; OCM FESTO; OCM P/N. FRC-1/4 ASM | CAT | EA |  |  |  |  | 0OacmP9h0V |  | 1900-01-20 18:00:00 | 2022-01-31 12:46:37
1000002351 | Z9999 | TEMPORARY NAME | 0000 | TMP | CC-103 | GEN | TMP |  |  | RAW | EA | [6 empty] | 1900-01-20 18:00:00 | 1900-01-20 18:00:00
1000002352 | Z9999 | TEMPORARY NAME | 0000 | TMP | CC-101 | GEN | TMP |  |  | RAW | EA | [6 empty] | 1900-01-20 18:00:00 | 1900-01-20 18:00:00
1000002353 | Z9999 | TEMPORARY NAME | 0000 | TMP | CC-101 | GEN | TMP |  |  | RAW | EA | [6 empty] | 1900-01-20 18:00:00 | 1900-01-20 18:00:00
1000002354 | 39430 | SHAFT,TRANSMISSION,PUMP | 4320 | TMP | CC-101 | OEM | TMP | SHAFT,PUMP: WKTB7+8;IT.1980;KSB | SHAFT,TRANSMISSION,PUMP:PART FOR PUMP,CENTRIFUGAL; MODEL/TYPE WKTB7+8; EQUIPMENT DATA MAX HEAD 370 M,MIN HEAD 90 M,MAX WORKING PRESSURE 40 BAR; MANUFACTURER KSB PUMPS LTD.; POS.IT.1980 | QA | EA |  |  |  |  | 0OacmP9h0V |  | 1900-01-20 18:00:00 | 2022-02-13 22:01:36
1000002355 | 39430 | SHAFT,TRANSMISSION,PUMP | 4320 | TMP | CC-101 | OEM | TMP | SHAFT,PUMP: WKTB7/1+5;IT.2673;KSB | SHAFT,TRANSMISSION,PUMP:PART FOR PUMP,CENTRIFUGAL; MODEL/TYPE WKTB7/1+5; EQUIPMENT DATA MAX HEAD 370 M,MIN HEAD 90 M,MAX WORKING PRESSURE 40 BAR; MANUFACTURER KSB PUMPS LTD.; POS.IT.2673 | QA | EA |  |  |  |  | 0OacmP9h0V |  | 1900-01-20 18:00:00 | 2022-02-13 22:01:36
1000002356 | 39430 | SHAFT,TRANSMISSION,PUMP | 4320 | TMP | CC-101 | OEM | TMP | SHAFT,PUMP: WKTB7+8;IT.1980.211;KSB | SHAFT,TRANSMISSION,PUMP:PART FOR PUMP,CENTRIFUGAL; MODEL/TYPE WKTB7+8; EQUIPMENT DATA MAX HEAD 370 M,MIN HEAD 90 M,MAX WORKING PRESSURE 40 BAR; MANUFACTURER KSB PUMPS LTD.; POS.IT.1980.211 | QA | EA |  |  |  |  | 0OacmP9h0V |  | 1900-01-20 18:00:00 | 2022-02-13 22:01:36
1000002357 | 39430 | SHAFT,TRANSMISSION,PUMP | 4320 | TMP | CC-101 | OEM | TMP | SHAFT,PUMP: WKTB7/1+5;IT.2673.211;KSB | SHAFT,TRANSMISSION,PUMP:PART FOR PUMP,CENTRIFUGAL; MODEL/TYPE WKTB7/1+5; EQUIPMENT DATA MAX HEAD 370 M,MIN HEAD 90 M,MAX WORKING PRESSURE 40 BAR; MANUFACTURER KSB PUMPS LTD.; POS.IT.2673.211 | QA | EA |  |  |  |  | 0OacmP9h0V |  | 1900-01-20 18:00:00 | 2022-02-13 22:01:36
1000002358 | Z9999 | TEMPORARY NAME | 0000 | TMP | CC-101 | GEN | TMP |  |  | RAW | EA | [6 empty] | 1900-01-20 18:00:00 | 1900-01-20 18:00:00
1000002359 | 39430 | SHAFT,TRANSMISSION,PUMP | 4320 | TMP | CC-101 | OEM | TMP | SHAFT,PUMP: WKTB7+8;IT.796;KSB | SHAFT,TRANSMISSION,PUMP:TYPE OR USAGE TOP; PART FOR PUMP,CENTRIFUGAL; MODEL/TYPE WKTB7+8; EQUIPMENT DATA MAX HEAD 370 M,MIN HEAD 90 M,MAX WORKING PRESSURE 40 BAR; MANUFACTURER KSB PUMPS LTD.; POS.IT.796 | QA | EA |  |  |  |  | 0OacmP9h0V |  | 1900-01-20 18:00:00 | 2022-02-13 22:01:36
1000002360 | 39430 | SHAFT,TRANSMISSION,PUMP | 4320 | TMP | CC-101 | OEM | TMP | SHAFT,PUMP: WKTB7+8;IT.796.213;KSB | SHAFT,TRANSMISSION,PUMP:TYPE OR USAGE TOP; PART FOR PUMP,CENTRIFUGAL; MODEL/TYPE WKTB7+8; EQUIPMENT DATA MAX HEAD 370 M,MIN HEAD 90 M,MAX WORKING PRESSURE 40 BAR; MANUFACTURER KSB PUMPS LTD.; POS.IT.796.213 | QA | EA |  |  |  |  | 0OacmP9h0V |  | 1900-01-20 18:00:00 | 2022-02-13 22:01:36
1000002361 | Z9999 | TEMPORARY NAME | 0000 | TMP | CC-101 | GEN | TMP |  |  | RAW | EA | [6 empty] | 1900-01-20 18:00:00 | 1900-01-20 18:00:00
1000002362 | F9057 | SLEEVE,SHAFT,PUMP | 4320 | TMP | CC-101 | OEM | TMP | SLEEVE,SHAFT: IHVT40-13;IT.18;WILO | SLEEVE,SHAFT,PUMP:PART FOR PUMP,CENTRIFUGAL; MODEL/TYPE IHVT 40-13; MANUFACTURER WILO MATHER AND PLATT PUMPS PVT. LTD.; POS.IT.18 | QA | EA |  |  |  |  | 0OacmP9h0V |  | 1900-01-20 18:00:00 | 2022-02-12 19:12:47
1000002363 | F5566 | IMPELLER,LIQUID MIXER | 3695 | TMP | CC-101 | OEM | TMP | IMPELLER,MIXER: | IMPELLER,LIQUID MIXER:PART FOR AGITATOR,MIXER; MANUFACTURER CEECONS PROCESS TECHNOLOGIES; ADDITIONAL DETAILS INSTALLED IN: WATER TREATMENT AND WASTE WATER TREATMENT | CAT | SET |  |  |  |  | 0OacmP9h0V |  | 1900-01-20 18:00:00 | 1900-01-20 18:00:00
1000002364 | F5566 | IMPELLER,LIQUID MIXER | 3695 | TMP | CC-101 | OEM | TMP | IMPELLER,MIXER: | IMPELLER,LIQUID MIXER:PART FOR AGITATOR,MIXER; MANUFACTURER CEECONS PROCESS TECHNOLOGIES; ADDITIONAL DETAILS INSTALLED IN: WATER TREATMENT AND WASTE WATER TREATMENT | CAT | SET |  |  |  |  | 0OacmP9h0V |  | 1900-01-20 18:00:00 | 1900-01-20 18:00:00
1000002365 | Z9999 | TEMPORARY NAME | 0000 | TMP | CC-101 | GEN | TMP |  |  | RAW | EA | [6 empty] | 1900-01-20 18:00:00 | 1900-01-20 18:00:00
1000002366 | Z9999 | TEMPORARY NAME | 0000 | TMP | CC-101 | GEN | TMP |  |  | RAW | EA | [6 empty] | 1900-01-20 18:00:00 | 1900-01-20 18:00:00
1000002367 | Z9999 | TEMPORARY NAME | 0000 | TMP | CC-102 | GEN | TMP |  |  | RAW | EA | [6 empty] | 1900-01-20 18:00:00 | 1900-01-20 18:00:00
1000002368 | Z9999 | TEMPORARY NAME | 0000 | TMP | CC-101 | GEN | TMP |  |  | RAW | EA | [6 empty] | 1900-01-20 18:00:00 | 1900-01-20 18:00:00
1000002369 | Z9999 | TEMPORARY NAME | 0000 | TMP | CC-103 | GEN | TMP |  |  | RAW | EA | [6 empty] | 1900-01-20 18:00:00 | 1900-01-20 18:00:00
1000002370 | Z9999 | TEMPORARY NAME | 0000 | TMP | CC-103 | GEN | TMP |  |  | RAW | EA | [6 empty] | 1900-01-20 18:00:00 | 1900-01-20 18:00:00
1000002371 | Z9999 | TEMPORARY NAME | 0000 | TMP | CC-103 | GEN | TMP |  |  | RAW | EA | [6 empty] | 1900-01-20 18:00:00 | 1900-01-20 18:00:00
1000002372 | Z9999 | TEMPORARY NAME | 0000 | TMP | CC-103 | GEN | TMP |  |  | RAW | EA | [6 empty] | 1900-01-20 18:00:00 | 1900-01-20 18:00:00
1000002373 | Z9999 | TEMPORARY NAME | 0000 | TMP | CC-108 | GEN | TMP |  |  | RAW | SET | [6 empty] | 1900-01-20 18:00:00 | 1900-01-20 18:00:00
1000002374 | Z9999 | TEMPORARY NAME | 0000 | TMP | CC-108 | GEN | TMP |  |  | RAW | SET | [6 empty] | 1900-01-20 18:00:00 | 1900-01-20 18:00:00
1000002375 | Z9999 | TEMPORARY NAME | 0000 | TMP | CC-102 | GEN | TMP |  |  | RAW | EA | [6 empty] | 1900-01-20 18:00:00 | 1900-01-20 18:00:00
1000002376 | Z9999 | TEMPORARY NAME | 0000 | TMP | CC-102 | GEN | TMP |  |  | RAW | EA | [6 empty] | 1900-01-20 18:00:00 | 1900-01-20 18:00:00
1000002377 | Z9999 | TEMPORARY NAME | 0000 | TMP | CC-102 | GEN | TMP |  |  | RAW | EA | [6 empty] | 1900-01-20 18:00:00 | 1900-01-20 18:00:00
1000002378 | Z9999 | TEMPORARY NAME | 0000 | TMP | CC-102 | GEN | TMP |  |  | RAW | EA | [6 empty] | 1900-01-20 18:00:00 | 1900-01-20 18:00:00
1000002379 | Z9999 | TEMPORARY NAME | 0000 | TMP | CC-103 | GEN | TMP |  |  | RAW | EA | [6 empty] | 1900-01-20 18:00:00 | 1900-01-20 18:00:00
1000002380 | Z9999 | TEMPORARY NAME | 0000 | TMP | CC-103 | GEN | TMP |  |  | RAW | EA | [6 empty] | 1900-01-20 18:00:00 | 1900-01-20 18:00:00
1000002381 | Z9999 | TEMPORARY NAME | 0000 | TMP | CC-103 | GEN | TMP |  |  | RAW | EA | [6 empty] | 1900-01-20 18:00:00 | 1900-01-20 18:00:00
1000002382 | Z9999 | TEMPORARY NAME | 0000 | TMP | CC-102 | GEN | TMP |  |  | RAW | EA | [6 empty] | 1900-01-20 18:00:00 | 1900-01-20 18:00:00
1000002383 | F9057 | SLEEVE,SHAFT,PUMP | 4320 | TMP | CC-101 | OEM | TMP | SLEEVE,SHAFT: INTERMEDIATE;700VK;IT.1226B | SLEEVE,SHAFT,PUMP:TYPE OR USAGE INTERMEDIATE; PART FOR PUMP,CENTRIFUGAL,SUBMERSIBLE; MODEL/TYPE 700VK; MANUFACTURER HYUNDAI HEAVY INDUSTRIES-TMC; POS.IT.1226B | QA | EA |  |  |  |  | 0OacmP9h0V |  | 1900-01-20 18:00:00 | 2022-02-13 07:29:12
1000002384 | F9057 | SLEEVE,SHAFT,PUMP | 4320 | TMP | CC-101 | OEM | TMP | SLEEVE,SHAFT: LOWER;700VK;IT.1226A;HHI-TMC | SLEEVE,SHAFT,PUMP:TYPE OR USAGE LOWER; PART FOR PUMP,CENTRIFUGAL,SUBMERSIBLE; MODEL/TYPE 700VK; MANUFACTURER HYUNDAI HEAVY INDUSTRIES-TMC; POS.IT.1226A | QA | EA |  |  |  |  | 0OacmP9h0V |  | 1900-01-20 18:00:00 | 2022-02-12 19:16:52
1000002385 | F9057 | SLEEVE,SHAFT,PUMP | 4320 | TMP | CC-101 | OEM | TMP | SLEEVE,SHAFT: LOWER;1650VK;IT.1226A;HHI-TMC | SLEEVE,SHAFT,PUMP:TYPE OR USAGE LOWER; PART FOR PUMP,CENTRIFUGAL,SUBMERSIBLE; MODEL/TYPE 1650VK; MANUFACTURER HYUNDAI HEAVY INDUSTRIES-TMC; POS.IT.1226A | QA | EA |  |  |  |  | 0OacmP9h0V |  | 1900-01-20 18:00:00 | 2022-02-12 19:16:52
1000002386 | F9057 | SLEEVE,SHAFT,PUMP | 4320 | TMP | CC-101 | OEM | TMP | SLEEVE,SHAFT: UPPER;1650VK;IT.1226B;HHI-TMC | SLEEVE,SHAFT,PUMP:TYPE OR USAGE UPPER; PART FOR PUMP,CENTRIFUGAL,SUBMERSIBLE; MODEL/TYPE 1650VK; MANUFACTURER HYUNDAI HEAVY INDUSTRIES-TMC; POS.IT.1226B | QA | EA |  |  |  |  | 0OacmP9h0V |  | 1900-01-20 18:00:00 | 2022-02-12 19:16:52
1000002387 | F9057 | SLEEVE,SHAFT,PUMP | 4320 | TMP | CC-101 | OEM | TMP | SLEEVE,SHAFT: UPPER;700VK;IT.1226C;HHI-TMC | SLEEVE,SHAFT,PUMP:TYPE OR USAGE UPPER; PART FOR PUMP,CENTRIFUGAL,SUBMERSIBLE; MODEL/TYPE 700VK; MANUFACTURER HYUNDAI HEAVY INDUSTRIES-TMC; POS.IT.1226C | QA | EA |  |  |  |  | 0OacmP9h0V |  | 1900-01-20 18:00:00 | 2022-02-12 19:16:52
1000002388 | 13207 | SPACER,SLEEVE | 5365 | TMP | CC-101 | OEM | TMP | SPACER,SLEEVE: WKTB7;IT.525.01;KSB | SPACER,SLEEVE:DIMENSIONS/RATING 70 X 95 X 175 MM; PART FOR PUMP,CENTRIFUGAL; MODEL/TYPE WKTB7; EQUIPMENT DATA MAX HEAD 370 M,MIN HEAD 90 M,MAX WORKING PRESSURE 40 BAR; MANUFACTURER KSB PUMPS LTD.; POS.IT.525.01 | QA | EA |  |  |  |  | 0OacmP9h0V |  | 1900-01-20 18:00:00 | 2022-02-13 22:13:14
1000002389 | 13207 | SPACER,SLEEVE | 5365 | TMP | CC-101 | OEM | TMP | SPACER,SLEEVE: WKTB7;IT.525.02;KSB | SPACER,SLEEVE:DIMENSIONS/RATING 80 X 94.6 X 115 MM; PART FOR PUMP,CENTRIFUGAL; MODEL/TYPE WKTB7; EQUIPMENT DATA MAX HEAD 370 M,MIN HEAD 90 M,MAX WORKING PRESSURE 40 BAR; MANUFACTURER KSB PUMPS LTD.; POS.IT.525.02 | QA | EA |  |  |  |  | 0OacmP9h0V |  | 1900-01-20 18:00:00 | 2022-02-13 22:12:17
1000002390 | 13207 | SPACER,SLEEVE | 5365 | TMP | CC-101 | OEM | TMP | SPACER,SLEEVE: WKTB7;IT.525.01;KSB | SPACER,SLEEVE:DIMENSIONS/RATING 70 X 95 X 175 MM; PART FOR PUMP,CENTRIFUGAL; MODEL/TYPE WKTB7; MANUFACTURER KSB PUMPS LTD.; POS.IT.525.01 | QA | EA |  |  |  |  | 0OacmP9h0V |  | 1900-01-20 18:00:00 | 2022-02-13 22:11:55
1000002391 | 13207 | SPACER,SLEEVE | 5365 | TMP | CC-101 | OEM | TMP | SPACER,SLEEVE: WKTB7;IT.525.02;KSB | SPACER,SLEEVE:DIMENSIONS/RATING 80 X 94.6 X 115 MM; PART FOR PUMP,CENTRIFUGAL; MODEL/TYPE WKTB7; MANUFACTURER KSB PUMPS LTD.; POS.IT.525.02 | CAT | EA |  |  |  |  | 0OacmP9h0V |  | 1900-01-20 18:00:00 | 2022-02-13 22:04:31
1000002392 | 13207 | SPACER,SLEEVE | 5365 | TMP | CC-101 | OEM | TMP | SPACER,SLEEVE: THROTTLE;WKTB7;IT.525.01;KSB | SPACER,SLEEVE:TYPE OR USAGE THROTTLE; DIMENSIONS/RATING 80 X 94.6 X 130 MM; PART FOR PUMP,CENTRIFUGAL; MODEL/TYPE WKTB7; EQUIPMENT DATA MAX HEAD 370 M,MIN HEAD 90 M,MAX WORKING PRESSURE 40 BAR; MANUFACTURER KSB PUMPS LTD.; POS.IT.525.01 | QA | EA |  |  |  |  | 0OacmP9h0V |  | 1900-01-20 18:00:00 | 2022-02-15 18:15:53
1000002393 | 13207 | SPACER,SLEEVE | 5365 | TMP | CC-101 | OEM | TMP | SPACER,SLEEVE: THROTTLE;WKTB7;IT.522;KSB | SPACER,SLEEVE:TYPE OR USAGE THROTTLE; DIMENSIONS/RATING 80 X 94.6 X 130 MM; PART FOR PUMP,CENTRIFUGAL; MODEL/TYPE WKTB7; MANUFACTURER KSB PUMPS LTD.; POS.IT.522 | QA | EA |  |  |  |  | 0OacmP9h0V |  | 1900-01-20 18:00:00 | 2022-02-15 18:16:06
1000002394 | Z9999 | TEMPORARY NAME | 0000 | TMP | CC-103 | GEN | TMP |  |  | RAW | EA | [6 empty] | 1900-01-20 18:00:00 | 1900-01-20 18:00:00
1000002395 | Z9999 | TEMPORARY NAME | 0000 | TMP | CC-102 | GEN | TMP |  |  | RAW | EA | [6 empty] | 1900-01-20 18:00:00 | 1900-01-20 18:00:00
1000002396 | Z9999 | TEMPORARY NAME | 0000 | TMP | CC-102 | GEN | TMP |  |  | RAW | EA | [6 empty] | 1900-01-20 18:00:00 | 1900-01-20 18:00:00
1000002397 | Z9999 | TEMPORARY NAME | 0000 | TMP | CC-102 | GEN | TMP |  |  | RAW | EA | [6 empty] | 1900-01-20 18:00:00 | 1900-01-20 18:00:00
1000002398 | Z9999 | TEMPORARY NAME | 0000 | TMP | CC-108 | GEN | TMP |  |  | RAW | EA | [6 empty] | 1900-01-20 18:00:00 | 1900-01-20 18:00:00
1000002399 | 00399 | SWITCH,LIMIT | 5930 | TMP | CC-114 | GEN | TMP |  |  | RAW | EA | [6 empty] | 1900-01-20 18:00:00 | 1900-01-20 18:00:00
1000002400 | F6880 | CALIBRATION STANDARD,ELECTROCHEMICAL CONDUCTIVITY | 6630 | TMP | CC-108 | GEN | TMP |  |  | RAW | EA | [6 empty] | 1900-01-20 18:00:00 | 1900-01-20 18:00:00
1000002401 | F6880 | CALIBRATION STANDARD,ELECTROCHEMICAL CONDUCTIVITY | 6630 | TMP | CC-108 | GEN | TMP |  |  | RAW | EA | [6 empty] | 1900-01-20 18:00:00 | 1900-01-20 18:00:00
1000002402 | F6880 | CALIBRATION STANDARD,ELECTROCHEMICAL CONDUCTIVITY | 6630 | TMP | CC-108 | GEN | TMP |  |  | RAW | EA | [6 empty] | 1900-01-20 18:00:00 | 1900-01-20 18:00:00
1000002403 | F6880 | CALIBRATION STANDARD,ELECTROCHEMICAL CONDUCTIVITY | 6630 | TMP | CC-108 | GEN | TMP |  |  | RAW | EA | [6 empty] | 1900-01-20 18:00:00 | 1900-01-20 18:00:00
1000002404 | F6880 | CALIBRATION STANDARD,ELECTROCHEMICAL CONDUCTIVITY | 6630 | TMP | CC-108 | GEN | TMP |  |  | RAW | EA | [6 empty] | 1900-01-20 18:00:00 | 1900-01-20 18:00:00
1000002405 | Z9999 | TEMPORARY NAME | 0000 | TMP | CC-108 | GEN | TMP |  |  | RAW | EA | [6 empty] | 1900-01-20 18:00:00 | 1900-01-20 18:00:00
1000002406 | Z9999 | TEMPORARY NAME | 0000 | TMP | CC-108 | GEN | TMP |  |  | RAW | SET | [6 empty] | 1900-01-20 18:00:00 | 1900-01-20 18:00:00
1000002407 | Z9999 | TEMPORARY NAME | 0000 | TMP | CC-108 | GEN | TMP |  |  | RAW | EA | [6 empty] | 1900-01-20 18:00:00 | 1900-01-20 18:00:00
1000002408 | Z9999 | TEMPORARY NAME | 0000 | TMP | CC-108 | GEN | TMP |  |  | RAW | EA | [6 empty] | 1900-01-20 18:00:00 | 1900-01-20 18:00:00
1000002409 | Z9999 | TEMPORARY NAME | 0000 | TMP | CC-108 | GEN | TMP |  |  | RAW | EA | [6 empty] | 1900-01-20 18:00:00 | 1900-01-20 18:00:00
1000002410 | Z9999 | TEMPORARY NAME | 0000 | TMP | CC-108 | GEN | TMP |  |  | RAW | EA | [6 empty] | 1900-01-20 18:00:00 | 1900-01-20 18:00:00
1000002411 | Z9999 | TEMPORARY NAME | 0000 | TMP | CC-108 | GEN | TMP |  |  | RAW | EA | [6 empty] | 1900-01-20 18:00:00 | 1900-01-20 18:00:00
1000002412 | Z9999 | TEMPORARY NAME | 0000 | TMP | CC-108 | GEN | TMP |  |  | RAW | EA | [6 empty] | 1900-01-20 18:00:00 | 1900-01-20 18:00:00
1000002413 | Z9999 | TEMPORARY NAME | 0000 | TMP | CC-103 | GEN | TMP |  |  | RAW | EA | [6 empty] | 1900-01-20 18:00:00 | 1900-01-20 18:00:00
1000002414 | Z9999 | TEMPORARY NAME | 0000 | TMP | CC-103 | GEN | TMP |  |  | RAW | [7 empty] | 1900-01-20 18:00:00 | 1900-01-20 18:00:00
1000002415 | Z9999 | TEMPORARY NAME | 0000 | TMP | CC-103 | GEN | TMP |  |  | RAW | [7 empty] | 1900-01-20 18:00:00 | 1900-01-20 18:00:00
1000002416 | Z9999 | TEMPORARY NAME | 0000 | TMP | CC-103 | GEN | TMP |  |  | RAW | [7 empty] | 1900-01-20 18:00:00 | 1900-01-20 18:00:00
1000002417 | Z9999 | TEMPORARY NAME | 0000 | TMP | CC-103 | GEN | TMP |  |  | RAW | [7 empty] | 1900-01-20 18:00:00 | 1900-01-20 18:00:00
1000002418 | Z9999 | TEMPORARY NAME | 0000 | TMP | CC-103 | GEN | TMP |  |  | RAW | [7 empty] | 1900-01-20 18:00:00 | 1900-01-20 18:00:00
1000002419 | Z9999 | TEMPORARY NAME | 0000 | TMP | CC-103 | GEN | TMP |  |  | RAW | [7 empty] | 1900-01-20 18:00:00 | 1900-01-20 18:00:00
1000002420 | Z9999 | TEMPORARY NAME | 0000 | TMP | CC-103 | GEN | TMP |  |  | RAW | [7 empty] | 1900-01-20 18:00:00 | 1900-01-20 18:00:00
1000002421 | Z9999 | TEMPORARY NAME | 0000 | TMP | CC-103 | GEN | TMP |  |  | RAW | [7 empty] | 1900-01-20 18:00:00 | 1900-01-20 18:00:00
1000002422 | Z9999 | TEMPORARY NAME | 0000 | TMP | CC-103 | GEN | TMP |  |  | RAW | [7 empty] | 1900-01-20 18:00:00 | 1900-01-20 18:00:00
1000002423 | Z9999 | TEMPORARY NAME | 0000 | TMP | CC-103 | GEN | TMP |  |  | RAW | [7 empty] | 1900-01-20 18:00:00 | 1900-01-20 18:00:00
1000002424 | Z9999 | TEMPORARY NAME | 0000 | TMP | CC-101 | GEN | TMP |  |  | RAW | [7 empty] | 1900-01-20 18:00:00 | 1900-01-20 18:00:00
1000002425 | Z9999 | TEMPORARY NAME | 0000 | TMP | CC-101 | GEN | TMP |  |  | RAW | [7 empty] | 1900-01-20 18:00:00 | 1900-01-20 18:00:00
1000002426 | Z9999 | TEMPORARY NAME | 0000 | TMP | CC-101 | GEN | TMP |  |  | RAW | [7 empty] | 1900-01-20 18:00:00 | 1900-01-20 18:00:00
1000002427 | Z9999 | TEMPORARY NAME | 0000 | TMP | CC-101 | GEN | TMP |  |  | RAW | [7 empty] | 1900-01-20 18:00:00 | 1900-01-20 18:00:00
1000002428 | Z9999 | TEMPORARY NAME | 0000 | TMP | CC-103 | GEN | TMP |  |  | RAW | EA | [6 empty] | 1900-01-20 18:00:00 | 1900-01-20 18:00:00
1000002429 | Z9999 | TEMPORARY NAME | 0000 | TMP | CC-101 | GEN | TMP |  |  | RAW | EA | [6 empty] | 1900-01-20 18:00:00 | 1900-01-20 18:00:00
1000002430 | Z9999 | TEMPORARY NAME | 0000 | TMP | CC-103 | GEN | TMP |  |  | RAW | EA | [6 empty] | 1900-01-20 18:00:00 | 1900-01-20 18:00:00
1000002431 | Z9999 | TEMPORARY NAME | 0000 | TMP | CC-101 | GEN | TMP |  |  | RAW | EA | [6 empty] | 1900-01-20 18:00:00 | 1900-01-20 18:00:00
1000002432 | 14559 | PARTS KIT,SAFETY RELIEF VALVE | 4820 | TMP | CC-101 | OEM | TMP | KIT,SAFETY VALVE: 526;5012.1103;LESER | PARTS KIT,SAFETY RELIEF VALVE:PART FOR VALVE,PRESSURE SAFETY; MODEL/TYPE 526; EQUIPMENT DATA 8.8 BARG; MANUFACTURER LESER GMBH & CO; P/N.5012.1103; ADDITIONAL DETAILS CONSIST OF: SECURING RING (DISC),SPLIT RING,BALL,SECURING RING,GASKET,SCREW,GASKET LOCK SCREW (1 SET) | QA | KIT |  |  |  |  | 0OacmP9h0V |  | 1900-01-20 18:00:00 | 2022-02-13 10:04:08
1000002433 | 33849 | PARTS KIT,BALL VALVE | 4820 | TMP | CC-101 | OEM | TMP | KIT,BALL VALVE: 526;5012.1103;LESER | PARTS KIT,BALL VALVE:PART FOR VALVE,PRESSURE SAFETY; MODEL/TYPE 526; EQUIPMENT DATA 80 BARG; MANUFACTURER LESER GMBH & CO; P/N.5012.1103; ADDITIONAL DETAILS CONSIST OF: SECURING RING (DISC),SPLIT RING,BALL,SECURING RING,GASKET,SCREW,GASKET LOCK SCREW (1 SET) | QA | KIT |  |  |  |  | 0OacmP9h0V |  | 1900-01-20 18:00:00 | 2022-02-13 10:04:21
1000002434 | 14559 | PARTS KIT,SAFETY RELIEF VALVE | 4820 | TMP | CC-101 | OEM | TMP | KIT,SAFETY VALVE: 526;5012.1101;LESER | PARTS KIT,SAFETY RELIEF VALVE:PART FOR VALVE,PRESSURE SAFETY; MODEL/TYPE 526; MANUFACTURER LESER GMBH & CO; P/N.5012.1101; ADDITIONAL DETAILS CONSIST OF : SECURING RING (DISC), SPLIT RING, BALL, SECURING RING, GASKET, SCREW, GASKET LOCK SCREW (1 SET) DISC (HARDENED SS / DIN 1.4122) NOZZEL (CF8M SS / DIN 1.4408 SPRING (HIGH TEMP. ALLOY STEEL / DIN 1.8159) | QA | KIT |  |  |  |  | 0OacmP9h0V |  | 1900-01-20 18:00:00 | 2022-02-13 10:04:34
1000002435 | 14559 | PARTS KIT,SAFETY RELIEF VALVE | 4820 | TMP | CC-101 | OEM | TMP | KIT,SAFETY VALVE: 526;5012.1101;LESER | PARTS KIT,SAFETY RELIEF VALVE:PART FOR VALVE,PRESSURE SAFETY; MODEL/TYPE 526; MANUFACTURER LESER GMBH & CO; P/N.5012.1101; ADDITIONAL DETAILS CONSIST OF : SECURING RING (DISC), SPLIT RING, BALL, SECURING RING, GASKET, SCREW, GASKET LOCK SCREW (1 SET) DISC (HARDENED SS / DIN 1.4122) NOZZEL (CF8M SS / DIN 1.4408 SPRING (HIGH TEMP. ALLOY STEEL / DIN 1.8159) | QA | KIT |  |  |  |  | 0OacmP9h0V |  | 1900-01-20 18:00:00 | 2022-02-13 10:04:47
1000002436 | Z9999 | TEMPORARY NAME | 0000 | TMP | CC-101 | GEN | TMP |  |  | RAW | [7 empty] | 1900-01-20 18:00:00 | 1900-01-20 18:00:00
1000002437 | Z9999 | TEMPORARY NAME | 0000 | TMP | CC-101 | GEN | TMP |  |  | RAW | EA | [6 empty] | 1900-01-20 18:00:00 | 1900-01-20 18:00:00
1000002438 | Z9999 | TEMPORARY NAME | 0000 | TMP | CC-101 | GEN | TMP |  |  | RAW | EA | [6 empty] | 1900-01-20 18:00:00 | 1900-01-20 18:00:00
1000002439 | 32528 | STEM,FLUID VALVE | 4810 | TMP | CC-101 | OEM | TMP | STEM,VALVE: 2A000008118;GE | STEM,FLUID VALVE:PART FOR VALVE,CONTROL,PNEUMATIC; MANUFACTURER GENERAL ELECTRIC CO.; P/N.2A000008118 | QA | EA |  |  |  |  | 0OacmP9h0V |  | 1900-01-20 18:00:00 | 2022-02-13 10:54:26
1000002440 | 32528 | STEM,FLUID VALVE | 4810 | TMP | CC-101 | OEM | TMP | STEM,VALVE: 2A000008117;GE | STEM,FLUID VALVE:PART FOR VALVE,CONTROL,PNEUMATIC; MANUFACTURER GENERAL ELECTRIC CO.; P/N.2A000008117 | QA | EA |  |  |  |  | 0OacmP9h0V |  | 1900-01-20 18:00:00 | 2022-02-13 10:54:27
1000002441 | 32528 | STEM,FLUID VALVE | 4810 | TMP | CC-101 | OEM | TMP | STEM,VALVE: 46104501AAR-XA;GE | STEM,FLUID VALVE:PART FOR VALVE,CONTROL,PNEUMATIC; MANUFACTURER GENERAL ELECTRIC CO.; P/N.46104501AAR-XA | QA | EA |  |  |  |  | 0OacmP9h0V |  | 1900-01-20 18:00:00 | 2022-02-13 10:54:26
1000002442 | 32528 | STEM,FLUID VALVE | 4810 | TMP | CC-101 | OEM | TMP | STEM,VALVE: HAH50AA901-8;GE | STEM,FLUID VALVE:PART FOR VALVE,PRESSURE SAFETY; MANUFACTURER GENERAL ELECTRIC CO.; P/N.HAH50AA901-8 | QA | EA |  |  |  |  | 0OacmP9h0V |  | 1900-01-20 18:00:00 | 2022-02-13 10:54:26
1000002443 | 32528 | STEM,FLUID VALVE | 4810 | TMP | CC-101 | OEM | TMP | STEM,VALVE: HAH50AA902-16;GE | STEM,FLUID VALVE:PART FOR VALVE,PRESSURE SAFETY; MANUFACTURER GENERAL ELECTRIC CO.; P/N.HAH50AA902-16 | QA | EA |  |  |  |  | 0OacmP9h0V |  | 1900-01-20 18:00:00 | 2022-02-13 10:54:26
1000002444 | 32528 | STEM,FLUID VALVE | 4810 | TMP | CC-101 | OEM | TMP | STEM,VALVE: LBA50AA901-16;GE | STEM,FLUID VALVE:PART FOR VALVE,PRESSURE SAFETY; MANUFACTURER GENERAL ELECTRIC CO.; P/N.LBA50AA901-16 | QA | EA |  |  |  |  | 0OacmP9h0V |  | 1900-01-20 18:00:00 | 2022-02-13 10:54:26
1000002445 | 32528 | STEM,FLUID VALVE | 4810 | TMP | CC-101 | OEM | TMP | STEM,VALVE: HAJ40AA901-15;GE | STEM,FLUID VALVE:PART FOR VALVE,PRESSURE SAFETY; MANUFACTURER GENERAL ELECTRIC CO.; P/N.HAJ40AA901-15 | QA | EA |  |  |  |  | 0OacmP9h0V |  | 1900-01-20 18:00:00 | 2022-02-13 10:54:26
1000002446 | 32528 | STEM,FLUID VALVE | 4810 | TMP | CC-101 | OEM | TMP | STEM,VALVE: HAJ40AA902-15;GE | STEM,FLUID VALVE:PART FOR VALVE,PRESSURE SAFETY; MANUFACTURER GENERAL ELECTRIC CO.; P/N.HAJ40AA902-15 | QA | EA |  |  |  |  | 0OacmP9h0V |  | 1900-01-20 18:00:00 | 2022-02-13 10:54:26
1000002447 | 32528 | STEM,FLUID VALVE | 4810 | TMP | CC-101 | OEM | TMP | STEM,VALVE: HAJ42AA901-1-16;GE | STEM,FLUID VALVE:PART FOR VALVE,PRESSURE SAFETY; MANUFACTURER GENERAL ELECTRIC CO.; P/N.HAJ42AA901-1-16 | QA | EA |  |  |  |  | 0OacmP9h0V |  | 1900-01-20 18:00:00 | 2022-02-13 10:54:26
1000002448 | 32528 | STEM,FLUID VALVE | 4810 | TMP | CC-101 | OEM | TMP | STEM,VALVE: HAJ42AA901-2-16;GE | STEM,FLUID VALVE:PART FOR VALVE,PRESSURE SAFETY; MANUFACTURER GENERAL ELECTRIC CO.; P/N.HAJ42AA901-2-16 | QA | EA |  |  |  |  | 0OacmP9h0V |  | 1900-01-20 18:00:00 | 2022-02-13 10:54:26
1000002449 | 32528 | STEM,FLUID VALVE | 4810 | TMP | CC-101 | OEM | TMP | STEM,VALVE: HAD30AA901-16;GE | STEM,FLUID VALVE:PART FOR VALVE,PRESSURE SAFETY; MANUFACTURER GENERAL ELECTRIC CO.; P/N.HAD30AA901-16 | QA | EA |  |  |  |  | 0OacmP9h0V |  | 1900-01-20 18:00:00 | 2022-02-13 10:54:26
1000002450 | 32528 | STEM,FLUID VALVE | 4810 | TMP | CC-101 | OEM | TMP | STEM,VALVE: HAD30AA902-16;GE | STEM,FLUID VALVE:PART FOR VALVE,PRESSURE SAFETY; MANUFACTURER GENERAL ELECTRIC CO.; P/N.HAD30AA902-16 | QA | EA |  |  |  |  | 0OacmP9h0V |  | 1900-01-20 18:00:00 | 2022-02-13 10:54:26
1000002451 | 32528 | STEM,FLUID VALVE | 4810 | TMP | CC-101 | OEM | TMP | STEM,VALVE: LBA30AA901-16;GE | STEM,FLUID VALVE:PART FOR VALVE,PRESSURE SAFETY; MANUFACTURER GENERAL ELECTRIC CO.; P/N.LBA30AA901-16 | QA | EA |  |  |  |  | 0OacmP9h0V |  | 1900-01-20 18:00:00 | 2022-02-13 10:54:26
1000002452 | 32528 | STEM,FLUID VALVE | 4810 | TMP | CC-101 | OEM | TMP | STEM,VALVE: HAD20AA901-11;GE | STEM,FLUID VALVE:PART FOR VALVE,PRESSURE SAFETY; MANUFACTURER GENERAL ELECTRIC CO.; P/N.HAD20AA901-11 | QA | EA |  |  |  |  | 0OacmP9h0V |  | 1900-01-20 18:00:00 | 2022-02-13 10:54:26
1000002453 | 32528 | STEM,FLUID VALVE | 4810 | TMP | CC-101 | OEM | TMP | STEM,VALVE: HAD20AA902-11;GE | STEM,FLUID VALVE:PART FOR VALVE,PRESSURE SAFETY; MANUFACTURER GENERAL ELECTRIC CO.; P/N.HAD20AA902-11 | QA | EA |  |  |  |  | 0OacmP9h0V |  | 1900-01-20 18:00:00 | 2022-02-13 10:54:26
1000002454 | 32528 | STEM,FLUID VALVE | 4810 | TMP | CC-101 | OEM | TMP | STEM,VALVE: LBA20AA901-11;GE | STEM,FLUID VALVE:PART FOR VALVE,PRESSURE SAFETY; MANUFACTURER GENERAL ELECTRIC CO.; P/N.LBA20AA901-11 | QA | EA |  |  |  |  | 0OacmP9h0V |  | 1900-01-20 18:00:00 | 2022-02-13 10:54:26
1000002455 | Z9999 | TEMPORARY NAME | 0000 | TMP | CC-101 | GEN | TMP |  |  | RAW | EA | [6 empty] | 1900-01-20 18:00:00 | 1900-01-20 18:00:00
1000002456 | Z9999 | TEMPORARY NAME | 0000 | TMP | CC-109 | GEN | TMP |  |  | RAW | EA | [6 empty] | 1900-01-20 18:00:00 | 1900-01-20 18:00:00
1000002457 | 32528 | STEM,FLUID VALVE | 4810 | TMP | CC-101 | OEM | TMP | STEM,VALVE: 327214028;GE | STEM,FLUID VALVE:PART FOR VALVE,CONTROL,PNEUMATIC; MANUFACTURER GENERAL ELECTRIC CO.; P/N.327214028 | QA | EA |  |  |  |  | 0OacmP9h0V |  | 1900-01-20 18:00:00 | 2022-02-13 10:54:26
1000002458 | 32528 | STEM,FLUID VALVE | 4810 | TMP | CC-101 | OEM | TMP | STEM,VALVE: K127206013;GE | STEM,FLUID VALVE:PART FOR VALVE,CONTROL,PNEUMATIC; MANUFACTURER GENERAL ELECTRIC CO.; P/N.K127206013 | QA | EA |  |  |  |  | 0OacmP9h0V |  | 1900-01-20 18:00:00 | 2022-02-13 10:54:26
1000002459 | F9025 | SPRING,HELICAL | 5360 | TMP | CC-101 | OEM | TMP | SPRING,HELICAL: HAD30AA901-9;GE | SPRING,HELICAL:PART FOR VALVE,CONTROL,PNEUMATIC; MANUFACTURER GENERAL ELECTRIC CO.; P/N.HAD30AA901-9 | QA | EA |  |  |  |  | 0OacmP9h0V |  | 1900-01-20 18:00:00 | 2022-02-14 06:37:09
1000002460 | F9025 | SPRING,HELICAL | 5360 | TMP | CC-101 | OEM | TMP | SPRING,HELICAL: HAD30AA902-9;GE | SPRING,HELICAL:PART FOR VALVE,CONTROL,PNEUMATIC; MANUFACTURER GENERAL ELECTRIC CO.; P/N.HAD30AA902-9 | QA | EA |  |  |  |  | 0OacmP9h0V |  | 1900-01-20 18:00:00 | 2022-02-14 06:37:15
1000002461 | F9025 | SPRING,HELICAL | 5360 | TMP | CC-101 | OEM | TMP | SPRING,HELICAL: LBA30AA901-9;GE | SPRING,HELICAL:PART FOR VALVE,CONTROL,PNEUMATIC; MANUFACTURER GENERAL ELECTRIC CO.; P/N.LBA30AA901-9 | QA | EA |  |  |  |  | 0OacmP9h0V |  | 1900-01-20 18:00:00 | 2022-02-14 06:37:15
1000002462 | Z9999 | TEMPORARY NAME | 0000 | TMP | CC-101 | GEN | TMP |  |  | RAW | EA | [6 empty] | 1900-01-20 18:00:00 | 1900-01-20 18:00:00
1000002463 | Z9999 | TEMPORARY NAME | 0000 | TMP | CC-101 | GEN | TMP |  |  | RAW | SET | [6 empty] | 1900-01-20 18:00:00 | 1900-01-20 18:00:00
1000002464 | F9025 | SPRING,HELICAL | 5360 | TMP | CC-101 | OEM | TMP | SPRING,HELICAL: TENSION;TSA12163;EXCELLIFT | SPRING,HELICAL:TYPE OR USAGE TENSION; DIMENSIONS/RATING DIA 20 MM,LOAD 30 TON; PART FOR HOIST,AUXILLIARY; MANUFACTURER EXCELLIFT; P/N.TSA12163 | QA | EA |  |  |  |  | 0OacmP9h0V |  | 1900-01-20 18:00:00 | 2022-02-15 18:16:17
1000002465 | F9025 | SPRING,HELICAL | 5360 | TMP | CC-101 | OEM | TMP | SPRING,HELICAL: TENSION;TS22446;EXCELLIFT | SPRING,HELICAL:TYPE OR USAGE TENSION; MATERIAL STEEL; PART FOR HOIST; MANUFACTURER EXCELLIFT; P/N.TS22446 | QA | EA |  |  |  |  | 0OacmP9h0V |  | 1900-01-20 18:00:00 | 2022-02-15 18:16:35
1000002466 | F9025 | SPRING,HELICAL | 5360 | TMP | CC-101 | OEM | TMP | SPRING,HELICAL: TENSION;TS12163;EXCELLIFT | SPRING,HELICAL:TYPE OR USAGE TENSION; DIMENSIONS/RATING DIA 25 MM,LOAD 70 TON; PART FOR HOIST,MAIN; MANUFACTURER EXCELLIFT; P/N.TS12163 | QA | EA |  |  |  |  | 0OacmP9h0V |  | 1900-01-20 18:00:00 | 2022-02-15 18:16:44
1000002467 | Z9999 | TEMPORARY NAME | 0000 | TMP | CC-103 | GEN | TMP |  |  | RAW | EA | [6 empty] | 1900-01-20 18:00:00 | 1900-01-20 18:00:00
1000002468 | Z9999 | TEMPORARY NAME | 0000 | TMP | CC-103 | GEN | TMP |  |  | RAW | EA | [6 empty] | 1900-01-20 18:00:00 | 1900-01-20 18:00:00
1000002469 | Z9999 | TEMPORARY NAME | 0000 | TMP | CC-102 | GEN | TMP |  |  | RAW | EA | [6 empty] | 1900-01-20 18:00:00 | 1900-01-20 18:00:00
1000002470 | Z9999 | TEMPORARY NAME | 0000 | TMP | CC-102 | GEN | TMP |  |  | RAW | EA | [6 empty] | 1900-01-20 18:00:00 | 1900-01-20 18:00:00
1000002471 | Z9999 | TEMPORARY NAME | 0000 | TMP | CC-102 | GEN | TMP |  |  | RAW | [7 empty] | 1900-01-20 18:00:00 | 1900-01-20 18:00:00
1000002472 | Z9999 | TEMPORARY NAME | 0000 | TMP | CC-103 | GEN | TMP |  |  | RAW | EA | [6 empty] | 1900-01-20 18:00:00 | 1900-01-20 18:00:00
1000002473 | Z9999 | TEMPORARY NAME | 0000 | TMP | CC-101 | GEN | TMP |  |  | RAW | EA | [6 empty] | 1900-01-20 18:00:00 | 1900-01-20 18:00:00
1000002474 | 32528 | STEM,FLUID VALVE | 4810 | TMP | CC-101 | OEM | TMP | STEM,VALVE: 2A000008103;GE | STEM,FLUID VALVE:PART FOR VALVE,CONTROL,PNEUMATIC; MANUFACTURER GENERAL ELECTRIC CO.; P/N.2A000008103 | QA | EA |  |  |  |  | 0OacmP9h0V |  | 1900-01-20 18:00:00 | 2022-02-13 10:54:26
1000002475 | 32528 | STEM,FLUID VALVE | 4810 | TMP | CC-101 | OEM | TMP | STEM,VALVE: 2A000008110;GE | STEM,FLUID VALVE:PART FOR VALVE,CONTROL,PNEUMATIC; MANUFACTURER GENERAL ELECTRIC CO.; P/N.2A000008110 | QA | EA |  |  |  |  | 0OacmP9h0V |  | 1900-01-20 18:00:00 | 2022-02-13 10:54:26
1000002476 | 32528 | STEM,FLUID VALVE | 4810 | TMP | CC-101 | OEM | TMP | STEM,VALVE: 2A000008109;GE | STEM,FLUID VALVE:PART FOR VALVE,CONTROL,PNEUMATIC; MANUFACTURER GENERAL ELECTRIC CO.; P/N.2A000008109 | QA | EA |  |  |  |  | 0OacmP9h0V |  | 1900-01-20 18:00:00 | 2022-02-13 10:54:26
1000002477 | 32528 | STEM,FLUID VALVE | 4810 | TMP | CC-101 | OEM | TMP | STEM,VALVE: 2A000007644;GE | STEM,FLUID VALVE:PART FOR VALVE,CONTROL,PNEUMATIC; MANUFACTURER GENERAL ELECTRIC CO.; P/N.2A000007644 | QA | EA |  |  |  |  | 0OacmP9h0V |  | 1900-01-20 18:00:00 | 2022-02-13 10:54:26
1000002478 | 32528 | STEM,FLUID VALVE | 4810 | TMP | CC-101 | OEM | TMP | STEM,VALVE: 2A000002361;GE | STEM,FLUID VALVE:PART FOR VALVE,CONTROL,PNEUMATIC; MANUFACTURER GENERAL ELECTRIC CO.; P/N.2A000002361 | QA | EA |  |  |  |  | 0OacmP9h0V |  | 1900-01-20 18:00:00 | 2022-02-13 10:54:26
1000002479 | 32528 | STEM,FLUID VALVE | 4810 | TMP | CC-101 | OEM | TMP | STEM,VALVE: 2A000008114-XA;GE | STEM,FLUID VALVE:PART FOR VALVE,CONTROL,PNEUMATIC; MANUFACTURER GENERAL ELECTRIC CO.; P/N.2A000008114-XA | QA | EA |  |  |  |  | 0OacmP9h0V |  | 1900-01-20 18:00:00 | 2022-02-13 10:54:26
1000002480 | 32528 | STEM,FLUID VALVE | 4810 | TMP | CC-101 | OEM | TMP | STEM,VALVE: S19+0821+126;GE | STEM,FLUID VALVE:PART FOR VALVE,CONTROL,PNEUMATIC; MANUFACTURER GENERAL ELECTRIC CO.; P/N.S19+0821+126 | QA | EA |  |  |  |  | 0OacmP9h0V |  | 1900-01-20 18:00:00 | 2022-02-13 10:54:27
1000002481 | 32528 | STEM,FLUID VALVE | 4810 | TMP | CC-101 | OEM | TMP | STEM,VALVE: S19+0821+127;GE | STEM,FLUID VALVE:PART FOR VALVE,CONTROL,PNEUMATIC; MANUFACTURER GENERAL ELECTRIC CO.; P/N.S19+0821+127 | QA | EA |  |  |  |  | 0OacmP9h0V |  | 1900-01-20 18:00:00 | 2022-02-13 10:54:27
1000002482 | 32528 | STEM,FLUID VALVE | 4810 | TMP | CC-101 | OEM | TMP | STEM,VALVE: S19+0821+128;GE | STEM,FLUID VALVE:PART FOR VALVE,CONTROL,PNEUMATIC; MANUFACTURER GENERAL ELECTRIC CO.; P/N.S19+0821+128 | QA | EA |  |  |  |  | 0OacmP9h0V |  | 1900-01-20 18:00:00 | 2022-02-13 10:54:27
1000002483 | 32528 | STEM,FLUID VALVE | 4810 | TMP | CC-101 | OEM | TMP | STEM,VALVE: S19+0821+129;GE | STEM,FLUID VALVE:PART FOR VALVE,CONTROL,PNEUMATIC; MANUFACTURER GENERAL ELECTRIC CO.; P/N.S19+0821+129 | QA | EA |  |  |  |  | 0OacmP9h0V |  | 1900-01-20 18:00:00 | 2022-02-13 10:54:27
1000002484 | 32528 | STEM,FLUID VALVE | 4810 | TMP | CC-101 | OEM | TMP | STEM,VALVE: S19+0821+148;GE | STEM,FLUID VALVE:PART FOR VALVE,CONTROL,PNEUMATIC; MANUFACTURER GENERAL ELECTRIC CO.; P/N.S19+0821+148 | QA | EA |  |  |  |  | 0OacmP9h0V |  | 1900-01-20 18:00:00 | 2022-02-13 10:54:27
1000002485 | 32528 | STEM,FLUID VALVE | 4810 | TMP | CC-101 | OEM | TMP | STEM,VALVE: S19+0821+160;GE | STEM,FLUID VALVE:PART FOR VALVE,CONTROL,PNEUMATIC; MANUFACTURER GENERAL ELECTRIC CO.; P/N.S19+0821+160 | QA | EA |  |  |  |  | 0OacmP9h0V |  | 1900-01-20 18:00:00 | 2022-02-13 10:54:27
1000002486 | 32528 | STEM,FLUID VALVE | 4810 | TMP | CC-101 | OEM | TMP | STEM,VALVE: S19+0821+217;GE | STEM,FLUID VALVE:PART FOR VALVE,CONTROL,PNEUMATIC; MANUFACTURER GENERAL ELECTRIC CO.; P/N.S19+0821+217 | QA | EA |  |  |  |  | 0OacmP9h0V |  | 1900-01-20 18:00:00 | 2022-02-13 10:54:27
1000002487 | 32528 | STEM,FLUID VALVE | 4810 | TMP | CC-101 | OEM | TMP | STEM,VALVE: S19+0821+218;GE | STEM,FLUID VALVE:PART FOR VALVE,CONTROL,PNEUMATIC; MANUFACTURER GENERAL ELECTRIC CO.; P/N.S19+0821+218 | QA | EA |  |  |  |  | 0OacmP9h0V |  | 1900-01-20 18:00:00 | 2022-02-13 10:54:27
1000002488 | 32528 | STEM,FLUID VALVE | 4810 | TMP | CC-101 | OEM | TMP | STEM,VALVE: S19+0821+219;GE | STEM,FLUID VALVE:PART FOR VALVE,CONTROL,PNEUMATIC; MANUFACTURER GENERAL ELECTRIC CO.; P/N.S19+0821+219 | QA | EA |  |  |  |  | 0OacmP9h0V |  | 1900-01-20 18:00:00 | 2022-02-13 10:54:27
1000002489 | 32528 | STEM,FLUID VALVE | 4810 | TMP | CC-101 | OEM | TMP | STEM,VALVE: S19+0821+220;GE | STEM,FLUID VALVE:PART FOR VALVE,CONTROL,PNEUMATIC; MANUFACTURER GENERAL ELECTRIC CO.; P/N.S19+0821+220 | QA | EA |  |  |  |  | 0OacmP9h0V |  | 1900-01-20 18:00:00 | 2022-02-13 10:54:27
1000002490 | 32528 | STEM,FLUID VALVE | 4810 | TMP | CC-101 | OEM | TMP | STEM,VALVE: S19+0821+221;GE | STEM,FLUID VALVE:PART FOR VALVE,CONTROL,PNEUMATIC; MANUFACTURER GENERAL ELECTRIC CO.; P/N.S19+0821+221 | QA | EA |  |  |  |  | 0OacmP9h0V |  | 1900-01-20 18:00:00 | 2022-02-13 10:54:27
1000002491 | 32528 | STEM,FLUID VALVE | 4810 | TMP | CC-101 | OEM | TMP | STEM,VALVE: S19+0821+222;GE | STEM,FLUID VALVE:PART FOR VALVE,CONTROL,PNEUMATIC; MANUFACTURER GENERAL ELECTRIC CO.; P/N.S19+0821+222 | QA | EA |  |  |  |  | 0OacmP9h0V |  | 1900-01-20 18:00:00 | 2022-02-13 10:54:27
1000002492 | 32528 | STEM,FLUID VALVE | 4810 | TMP | CC-101 | OEM | TMP | STEM,VALVE: S19+0821+223;GE | STEM,FLUID VALVE:PART FOR VALVE,CONTROL,PNEUMATIC; MANUFACTURER GENERAL ELECTRIC CO.; P/N.S19+0821+223 | QA | EA |  |  |  |  | 0OacmP9h0V |  | 1900-01-20 18:00:00 | 2022-02-13 10:54:27
1000002493 | 32528 | STEM,FLUID VALVE | 4810 | TMP | CC-101 | OEM | TMP | STEM,VALVE: S19+0821+224;GE | STEM,FLUID VALVE:PART FOR VALVE,CONTROL,PNEUMATIC; MANUFACTURER GENERAL ELECTRIC CO.; P/N.S19+0821+224 | QA | EA |  |  |  |  | 0OacmP9h0V |  | 1900-01-20 18:00:00 | 2022-02-13 10:54:27
1000002494 | 32528 | STEM,FLUID VALVE | 4810 | TMP | CC-101 | OEM | TMP | STEM,VALVE: S19+0821+225;GE | STEM,FLUID VALVE:PART FOR VALVE,CONTROL,PNEUMATIC; MANUFACTURER GENERAL ELECTRIC CO.; P/N.S19+0821+225 | QA | EA |  |  |  |  | 0OacmP9h0V |  | 1900-01-20 18:00:00 | 2022-02-13 10:54:27
1000002495 | 32528 | STEM,FLUID VALVE | 4810 | TMP | CC-101 | OEM | TMP | STEM,VALVE: S19+0821+232;GE | STEM,FLUID VALVE:PART FOR VALVE,CONTROL,PNEUMATIC; MANUFACTURER GENERAL ELECTRIC CO.; P/N.S19+0821+232 | QA | EA |  |  |  |  | 0OacmP9h0V |  | 1900-01-20 18:00:00 | 2022-02-13 10:54:27
1000002496 | 32528 | STEM,FLUID VALVE | 4810 | TMP | CC-101 | OEM | TMP | STEM,VALVE: S19+0821+233;GE | STEM,FLUID VALVE:PART FOR VALVE,CONTROL,PNEUMATIC; MANUFACTURER GENERAL ELECTRIC CO.; P/N.S19+0821+233 | QA | EA |  |  |  |  | 0OacmP9h0V |  | 1900-01-20 18:00:00 | 2022-02-13 10:54:27
1000002497 | 32528 | STEM,FLUID VALVE | 4810 | TMP | CC-101 | OEM | TMP | STEM,VALVE: S19+0821+234;GE | STEM,FLUID VALVE:PART FOR VALVE,CONTROL,PNEUMATIC; MANUFACTURER GENERAL ELECTRIC CO.; P/N.S19+0821+234 | QA | EA |  |  |  |  | 0OacmP9h0V |  | 1900-01-20 18:00:00 | 2022-02-13 10:54:27
1000002498 | 32528 | STEM,FLUID VALVE | 4810 | TMP | CC-101 | OEM | TMP | STEM,VALVE: S19+0821+235;GE | STEM,FLUID VALVE:PART FOR VALVE,CONTROL,PNEUMATIC; MANUFACTURER GENERAL ELECTRIC CO.; P/N.S19+0821+235 | QA | EA |  |  |  |  | 0OacmP9h0V |  | 1900-01-20 18:00:00 | 2022-02-13 10:54:27
1000002499 | 32528 | STEM,FLUID VALVE | 4810 | TMP | CC-101 | OEM | TMP | STEM,VALVE: S19+0821+205;GE | STEM,FLUID VALVE:PART FOR VALVE,CONTROL,PNEUMATIC; MANUFACTURER GENERAL ELECTRIC CO.; P/N.S19+0821+205 | QA | EA |  |  |  |  | 0OacmP9h0V |  | 1900-01-20 18:00:00 | 2022-02-13 10:54:27
1000002500 | 32528 | STEM,FLUID VALVE | 4810 | TMP | CC-101 | OEM | TMP | STEM,VALVE: S19+0821+206;GE | STEM,FLUID VALVE:PART FOR VALVE,CONTROL,PNEUMATIC; MANUFACTURER GENERAL ELECTRIC CO.; P/N.S19+0821+206 | QA | EA |  |  |  |  | 0OacmP9h0V |  | 1900-01-20 18:00:00 | 2022-02-13 10:54:27
1000002501 | 32528 | STEM,FLUID VALVE | 4810 | TMP | CC-101 | OEM | TMP | STEM,VALVE: S19+0821+207;GE | STEM,FLUID VALVE:PART FOR VALVE,CONTROL,PNEUMATIC; MANUFACTURER GENERAL ELECTRIC CO.; P/N.S19+0821+207 | QA | EA |  |  |  |  | 0OacmP9h0V |  | 1900-01-20 18:00:00 | 2022-02-13 10:54:27
1000002502 | 32528 | STEM,FLUID VALVE | 4810 | TMP | CC-101 | OEM | TMP | STEM,VALVE: S19+0821+236;GE | STEM,FLUID VALVE:PART FOR VALVE,CONTROL,PNEUMATIC; MANUFACTURER GENERAL ELECTRIC CO.; P/N.S19+0821+236 | QA | EA |  |  |  |  | 0OacmP9h0V |  | 1900-01-20 18:00:00 | 2022-02-13 10:54:27
1000002503 | 32528 | STEM,FLUID VALVE | 4810 | TMP | CC-101 | OEM | TMP | STEM,VALVE: S19+0821+144;GE | STEM,FLUID VALVE:PART FOR VALVE,CONTROL,PNEUMATIC; MANUFACTURER GENERAL ELECTRIC CO.; P/N.S19+0821+144 | QA | EA |  |  |  |  | 0OacmP9h0V |  | 1900-01-20 18:00:00 | 2022-02-13 10:54:27
1000002504 | 32528 | STEM,FLUID VALVE | 4810 | TMP | CC-101 | OEM | TMP | STEM,VALVE: S19+0821+227;GE | STEM,FLUID VALVE:PART FOR VALVE,CONTROL,PNEUMATIC; MANUFACTURER GENERAL ELECTRIC CO.; P/N.S19+0821+227 | QA | EA |  |  |  |  | 0OacmP9h0V |  | 1900-01-20 18:00:00 | 2022-02-13 10:54:27
1000002505 | 32528 | STEM,FLUID VALVE | 4810 | TMP | CC-101 | OEM | TMP | STEM,VALVE: S19+0821+230;GE | STEM,FLUID VALVE:PART FOR VALVE,CONTROL,PNEUMATIC; MANUFACTURER GENERAL ELECTRIC CO.; P/N.S19+0821+230 | QA | EA |  |  |  |  | 0OacmP9h0V |  | 1900-01-20 18:00:00 | 2022-02-13 10:54:27
1000002506 | 32528 | STEM,FLUID VALVE | 4810 | TMP | CC-101 | OEM | TMP | STEM,VALVE: S19+0821+228;GE | STEM,FLUID VALVE:PART FOR VALVE,CONTROL,PNEUMATIC; MANUFACTURER GENERAL ELECTRIC CO.; P/N.S19+0821+228 | QA | EA |  |  |  |  | 0OacmP9h0V |  | 1900-01-20 18:00:00 | 2022-02-13 10:54:27
1000002507 | 32528 | STEM,FLUID VALVE | 4810 | TMP | CC-101 | OEM | TMP | STEM,VALVE: S19+0821+136;GE | STEM,FLUID VALVE:PART FOR VALVE,CONTROL,PNEUMATIC; MANUFACTURER GENERAL ELECTRIC CO.; P/N.S19+0821+136 | QA | EA |  |  |  |  | 0OacmP9h0V |  | 1900-01-20 18:00:00 | 2022-02-13 10:54:27
1000002508 | 32528 | STEM,FLUID VALVE | 4810 | TMP | CC-101 | OEM | TMP | STEM,VALVE: S19+0821+139;GE | STEM,FLUID VALVE:PART FOR VALVE,CONTROL,PNEUMATIC; MANUFACTURER GENERAL ELECTRIC CO.; P/N.S19+0821+139 | QA | EA |  |  |  |  | 0OacmP9h0V |  | 1900-01-20 18:00:00 | 2022-02-13 10:54:27
1000002509 | 32528 | STEM,FLUID VALVE | 4810 | TMP | CC-101 | OEM | TMP | STEM,VALVE: S19+0821+137;GE | STEM,FLUID VALVE:PART FOR VALVE,CONTROL,PNEUMATIC; MANUFACTURER GENERAL ELECTRIC CO.; P/N.S19+0821+137 | QA | EA |  |  |  |  | 0OacmP9h0V |  | 1900-01-20 18:00:00 | 2022-02-13 10:54:27
1000002510 | 32528 | STEM,FLUID VALVE | 4810 | TMP | CC-101 | OEM | TMP | STEM,VALVE: S19+0821+138;GE | STEM,FLUID VALVE:PART FOR VALVE,CONTROL,PNEUMATIC; MANUFACTURER GENERAL ELECTRIC CO.; P/N.S19+0821+138 | QA | EA |  |  |  |  | 0OacmP9h0V |  | 1900-01-20 18:00:00 | 2022-02-13 10:54:27
1000002511 | 32528 | STEM,FLUID VALVE | 4810 | TMP | CC-101 | OEM | TMP | STEM,VALVE: S19+0821+140;GE | STEM,FLUID VALVE:PART FOR VALVE,CONTROL,PNEUMATIC; MANUFACTURER GENERAL ELECTRIC CO.; P/N.S19+0821+140 | QA | EA |  |  |  |  | 0OacmP9h0V |  | 1900-01-20 18:00:00 | 2022-02-13 10:54:27
1000002512 | 32528 | STEM,FLUID VALVE | 4810 | TMP | CC-101 | OEM | TMP | STEM,VALVE: S19+0821+133;GE | STEM,FLUID VALVE:PART FOR VALVE,CONTROL,PNEUMATIC; MANUFACTURER GENERAL ELECTRIC CO.; P/N.S19+0821+133 | QA | EA |  |  |  |  | 0OacmP9h0V |  | 1900-01-20 18:00:00 | 2022-02-13 10:54:27
1000002513 | 32528 | STEM,FLUID VALVE | 4810 | TMP | CC-101 | OEM | TMP | STEM,VALVE: S19+0821+133;GE | STEM,FLUID VALVE:PART FOR VALVE,CONTROL,PNEUMATIC; MANUFACTURER GENERAL ELECTRIC CO.; P/N.S19+0821+133 | QA | EA |  |  |  |  | 0OacmP9h0V |  | 1900-01-20 18:00:00 | 2022-02-13 10:54:27
1000002514 | 32528 | STEM,FLUID VALVE | 4810 | TMP | CC-101 | OEM | TMP | STEM,VALVE: S19+0821+133;GE | STEM,FLUID VALVE:PART FOR VALVE,CONTROL,PNEUMATIC; MANUFACTURER GENERAL ELECTRIC CO.; P/N.S19+0821+133 | QA | EA |  |  |  |  | 0OacmP9h0V |  | 1900-01-20 18:00:00 | 2022-02-13 10:54:27
1000002515 | 32528 | STEM,FLUID VALVE | 4810 | TMP | CC-101 | OEM | TMP | STEM,VALVE: S19+0821+135;GE | STEM,FLUID VALVE:PART FOR VALVE,CONTROL,PNEUMATIC; MANUFACTURER GENERAL ELECTRIC CO.; P/N.S19+0821+135 | QA | EA |  |  |  |  | 0OacmP9h0V |  | 1900-01-20 18:00:00 | 2022-02-13 10:54:27
1000002516 | 32528 | STEM,FLUID VALVE | 4810 | TMP | CC-101 | OEM | TMP | STEM,VALVE: S19+0821+135;GE | STEM,FLUID VALVE:PART FOR VALVE,CONTROL,PNEUMATIC; MANUFACTURER GENERAL ELECTRIC CO.; P/N.S19+0821+135 | QA | EA |  |  |  |  | 0OacmP9h0V |  | 1900-01-20 18:00:00 | 2022-02-13 10:54:27
1000002517 | 32528 | STEM,FLUID VALVE | 4810 | TMP | CC-101 | OEM | TMP | STEM,VALVE: S19+0821+131;GE | STEM,FLUID VALVE:PART FOR VALVE,CONTROL,PNEUMATIC; MANUFACTURER GENERAL ELECTRIC CO.; P/N.S19+0821+131 | QA | EA |  |  |  |  | 0OacmP9h0V |  | 1900-01-20 18:00:00 | 2022-02-13 10:54:27
1000002518 | 32528 | STEM,FLUID VALVE | 4810 | TMP | CC-101 | OEM | TMP | STEM,VALVE: S19+0821+131;GE | STEM,FLUID VALVE:PART FOR VALVE,CONTROL,PNEUMATIC; MANUFACTURER GENERAL ELECTRIC CO.; P/N.S19+0821+131 | QA | EA |  |  |  |  | 0OacmP9h0V |  | 1900-01-20 18:00:00 | 2022-02-13 10:54:27
1000002519 | 32528 | STEM,FLUID VALVE | 4810 | TMP | CC-101 | OEM | TMP | STEM,VALVE: S19+0821+132;GE | STEM,FLUID VALVE:PART FOR VALVE,CONTROL,PNEUMATIC; MANUFACTURER GENERAL ELECTRIC CO.; P/N.S19+0821+132 | QA | EA |  |  |  |  | 0OacmP9h0V |  | 1900-01-20 18:00:00 | 2022-02-13 10:54:27
1000002520 | 32528 | STEM,FLUID VALVE | 4810 | TMP | CC-101 | OEM | TMP | STEM,VALVE: S19+0821+130;GE | STEM,FLUID VALVE:PART FOR VALVE,CONTROL,PNEUMATIC; MANUFACTURER GENERAL ELECTRIC CO.; P/N.S19+0821+130 | QA | EA |  |  |  |  | 0OacmP9h0V |  | 1900-01-20 18:00:00 | 2022-02-13 10:54:27
1000002521 | 32528 | STEM,FLUID VALVE | 4810 | TMP | CC-101 | OEM | TMP | STEM,VALVE: S19+0821+130;GE | STEM,FLUID VALVE:PART FOR VALVE,CONTROL,PNEUMATIC; MANUFACTURER GENERAL ELECTRIC CO.; P/N.S19+0821+130 | QA | EA |  |  |  |  | 0OacmP9h0V |  | 1900-01-20 18:00:00 | 2022-02-13 10:54:27
1000002522 | 32528 | STEM,FLUID VALVE | 4810 | TMP | CC-101 | OEM | TMP | STEM,VALVE: S19+0821+134;GE | STEM,FLUID VALVE:PART FOR VALVE,CONTROL,PNEUMATIC; MANUFACTURER GENERAL ELECTRIC CO.; P/N.S19+0821+134 | QA | EA |  |  |  |  | 0OacmP9h0V |  | 1900-01-20 18:00:00 | 2022-02-13 10:54:27
1000002523 | 32528 | STEM,FLUID VALVE | 4810 | TMP | CC-101 | OEM | TMP | STEM,VALVE: S19+0821+134;GE | STEM,FLUID VALVE:PART FOR VALVE,CONTROL,PNEUMATIC; MANUFACTURER GENERAL ELECTRIC CO.; P/N.S19+0821+134 | QA | EA |  |  |  |  | 0OacmP9h0V |  | 1900-01-20 18:00:00 | 2022-02-13 10:54:27
1000002524 | M0301 | PLUG AND STEM ASSEMBLY,VALVE | 4810 | TMP | CC-101 | OEM | TMP | PLUG AND STEM: S19+0821+149;GE | PLUG AND STEM ASSEMBLY,VALVE:PART FOR VALVE,CONTROL,PNEUMATIC; MANUFACTURER GENERAL ELECTRIC CO.; P/N.S19+0821+149 | QA | EA |  |  |  |  | 0OacmP9h0V |  | 1900-01-20 18:00:00 | 2022-02-13 23:03:37
1000002525 | M0301 | PLUG AND STEM ASSEMBLY,VALVE | 4810 | TMP | CC-101 | OEM | TMP | PLUG AND STEM: S19+0821+149;GE | PLUG AND STEM ASSEMBLY,VALVE:PART FOR VALVE,CONTROL,PNEUMATIC; MANUFACTURER GENERAL ELECTRIC CO.; P/N.S19+0821+149 | QA | EA |  |  |  |  | 0OacmP9h0V |  | 1900-01-20 18:00:00 | 2022-02-13 23:03:37
1000002526 | M0301 | PLUG AND STEM ASSEMBLY,VALVE | 4810 | TMP | CC-101 | OEM | TMP | PLUG AND STEM: S19+0821+150;GE | PLUG AND STEM ASSEMBLY,VALVE:PART FOR VALVE,CONTROL,PNEUMATIC; MANUFACTURER GENERAL ELECTRIC CO.; P/N.S19+0821+150 | QA | EA |  |  |  |  | 0OacmP9h0V |  | 1900-01-20 18:00:00 | 2022-02-13 23:03:37
1000002527 | M0301 | PLUG AND STEM ASSEMBLY,VALVE | 4810 | TMP | CC-101 | OEM | TMP | PLUG AND STEM: S19+0821+151;GE | PLUG AND STEM ASSEMBLY,VALVE:PART FOR VALVE,CONTROL,PNEUMATIC; MANUFACTURER GENERAL ELECTRIC CO.; P/N.S19+0821+151 | QA | EA |  |  |  |  | 0OacmP9h0V |  | 1900-01-20 18:00:00 | 2022-02-13 23:03:37
1000002528 | M0301 | PLUG AND STEM ASSEMBLY,VALVE | 4810 | TMP | CC-101 | OEM | TMP | PLUG AND STEM: S19+0821+152;GE | PLUG AND STEM ASSEMBLY,VALVE:PART FOR VALVE,CONTROL,PNEUMATIC; MANUFACTURER GENERAL ELECTRIC CO.; P/N.S19+0821+152 | QA | EA |  |  |  |  | 0OacmP9h0V |  | 1900-01-20 18:00:00 | 2022-02-13 23:03:37
1000002529 | M0301 | PLUG AND STEM ASSEMBLY,VALVE | 4810 | TMP | CC-101 | OEM | TMP | PLUG AND STEM: S19+0821+153;GE | PLUG AND STEM ASSEMBLY,VALVE:PART FOR VALVE,CONTROL,PNEUMATIC; MANUFACTURER GENERAL ELECTRIC CO.; P/N.S19+0821+153 | QA | EA |  |  |  |  | 0OacmP9h0V |  | 1900-01-20 18:00:00 | 2022-02-13 23:03:37
1000002530 | M0301 | PLUG AND STEM ASSEMBLY,VALVE | 4810 | TMP | CC-101 | OEM | TMP | PLUG AND STEM: S19+0821+154;GE | PLUG AND STEM ASSEMBLY,VALVE:PART FOR VALVE,CONTROL,PNEUMATIC; MANUFACTURER GENERAL ELECTRIC CO.; P/N.S19+0821+154 | QA | EA |  |  |  |  | 0OacmP9h0V |  | 1900-01-20 18:00:00 | 2022-02-13 23:03:37
1000002531 | M0301 | PLUG AND STEM ASSEMBLY,VALVE | 4810 | TMP | CC-101 | OEM | TMP | PLUG AND STEM: S19+0821+155;GE | PLUG AND STEM ASSEMBLY,VALVE:PART FOR VALVE,CONTROL,PNEUMATIC; MANUFACTURER GENERAL ELECTRIC CO.; P/N.S19+0821+155 | QA | EA |  |  |  |  | 0OacmP9h0V |  | 1900-01-20 18:00:00 | 2022-02-13 23:03:37
1000002532 | M0301 | PLUG AND STEM ASSEMBLY,VALVE | 4810 | TMP | CC-101 | OEM | TMP | PLUG AND STEM: S19+0821+155;GE | PLUG AND STEM ASSEMBLY,VALVE:PART FOR VALVE,CONTROL,PNEUMATIC; MANUFACTURER GENERAL ELECTRIC CO.; P/N.S19+0821+155 | QA | EA |  |  |  |  | 0OacmP9h0V |  | 1900-01-20 18:00:00 | 2022-02-13 23:03:37
1000002533 | M0301 | PLUG AND STEM ASSEMBLY,VALVE | 4810 | TMP | CC-101 | OEM | TMP | PLUG AND STEM: S19+0821+156;GE | PLUG AND STEM ASSEMBLY,VALVE:PART FOR VALVE,CONTROL,PNEUMATIC; MANUFACTURER GENERAL ELECTRIC CO.; P/N.S19+0821+156 | QA | EA |  |  |  |  | 0OacmP9h0V |  | 1900-01-20 18:00:00 | 2022-02-13 23:03:37
1000002534 | M0301 | PLUG AND STEM ASSEMBLY,VALVE | 4810 | TMP | CC-101 | OEM | TMP | PLUG AND STEM: S19+0821+157;GE | PLUG AND STEM ASSEMBLY,VALVE:PART FOR VALVE,CONTROL,PNEUMATIC; MANUFACTURER GENERAL ELECTRIC CO.; P/N.S19+0821+157 | QA | EA |  |  |  |  | 0OacmP9h0V |  | 1900-01-20 18:00:00 | 2022-02-13 23:03:37
1000002535 | M0301 | PLUG AND STEM ASSEMBLY,VALVE | 4810 | TMP | CC-101 | OEM | TMP | PLUG AND STEM: S19+0821+157;GE | PLUG AND STEM ASSEMBLY,VALVE:PART FOR VALVE,CONTROL,PNEUMATIC; MANUFACTURER GENERAL ELECTRIC CO.; P/N.S19+0821+157 | QA | EA |  |  |  |  | 0OacmP9h0V |  | 1900-01-20 18:00:00 | 2022-02-13 23:03:37
1000002536 | M0301 | PLUG AND STEM ASSEMBLY,VALVE | 4810 | TMP | CC-101 | OEM | TMP | PLUG AND STEM: S19+0821+157;GE | PLUG AND STEM ASSEMBLY,VALVE:PART FOR VALVE,CONTROL,PNEUMATIC; MANUFACTURER GENERAL ELECTRIC CO.; P/N.S19+0821+157 | QA | EA |  |  |  |  | 0OacmP9h0V |  | 1900-01-20 18:00:00 | 2022-02-13 23:03:37
1000002537 | M0301 | PLUG AND STEM ASSEMBLY,VALVE | 4810 | TMP | CC-101 | OEM | TMP | PLUG AND STEM: S19+0821+158;GE | PLUG AND STEM ASSEMBLY,VALVE:PART FOR VALVE,CONTROL,PNEUMATIC; MANUFACTURER GENERAL ELECTRIC CO.; P/N.S19+0821+158 | QA | EA |  |  |  |  | 0OacmP9h0V |  | 1900-01-20 18:00:00 | 2022-02-13 23:03:37
1000002538 | M0301 | PLUG AND STEM ASSEMBLY,VALVE | 4810 | TMP | CC-101 | OEM | TMP | PLUG AND STEM: S19+0821+159;GE | PLUG AND STEM ASSEMBLY,VALVE:PART FOR VALVE,CONTROL,PNEUMATIC; MANUFACTURER GENERAL ELECTRIC CO.; P/N.S19+0821+159 | QA | EA |  |  |  |  | 0OacmP9h0V |  | 1900-01-20 18:00:00 | 2022-02-13 23:03:37
1000002539 | M0301 | PLUG AND STEM ASSEMBLY,VALVE | 4810 | TMP | CC-101 | OEM | TMP | PLUG AND STEM: S19+0821+159;GE | PLUG AND STEM ASSEMBLY,VALVE:PART FOR VALVE,CONTROL,PNEUMATIC; MANUFACTURER GENERAL ELECTRIC CO.; P/N.S19+0821+159 | QA | EA |  |  |  |  | 0OacmP9h0V |  | 1900-01-20 18:00:00 | 2022-02-13 23:03:37
1000002540 | M0301 | PLUG AND STEM ASSEMBLY,VALVE | 4810 | TMP | CC-101 | OEM | TMP | PLUG AND STEM: S19+0821+159;GE | PLUG AND STEM ASSEMBLY,VALVE:PART FOR VALVE,CONTROL,PNEUMATIC; MANUFACTURER GENERAL ELECTRIC CO.; P/N.S19+0821+159 | QA | EA |  |  |  |  | 0OacmP9h0V |  | 1900-01-20 18:00:00 | 2022-02-13 23:03:37
1000002541 | M0301 | PLUG AND STEM ASSEMBLY,VALVE | 4810 | TMP | CC-101 | OEM | TMP | PLUG AND STEM: S19+0821+208;GE | PLUG AND STEM ASSEMBLY,VALVE:PART FOR VALVE,CONTROL,PNEUMATIC; MANUFACTURER GENERAL ELECTRIC CO.; P/N.S19+0821+208 | QA | EA |  |  |  |  | 0OacmP9h0V |  | 1900-01-20 18:00:00 | 2022-02-13 23:03:37
1000002542 | M0301 | PLUG AND STEM ASSEMBLY,VALVE | 4810 | TMP | CC-101 | OEM | TMP | PLUG AND STEM: S19+0821+209;GE | PLUG AND STEM ASSEMBLY,VALVE:PART FOR VALVE,CONTROL,PNEUMATIC; MANUFACTURER GENERAL ELECTRIC CO.; P/N.S19+0821+209 | QA | EA |  |  |  |  | 0OacmP9h0V |  | 1900-01-20 18:00:00 | 2022-02-13 23:03:37
1000002543 | M0301 | PLUG AND STEM ASSEMBLY,VALVE | 4810 | TMP | CC-101 | OEM | TMP | PLUG AND STEM: S19+0821+210;GE | PLUG AND STEM ASSEMBLY,VALVE:PART FOR VALVE,CONTROL,PNEUMATIC; MANUFACTURER GENERAL ELECTRIC CO.; P/N.S19+0821+210 | QA | EA |  |  |  |  | 0OacmP9h0V |  | 1900-01-20 18:00:00 | 2022-02-13 23:03:37
1000002544 | M0301 | PLUG AND STEM ASSEMBLY,VALVE | 4810 | TMP | CC-101 | OEM | TMP | PLUG AND STEM: S19+0821+210;GE | PLUG AND STEM ASSEMBLY,VALVE:PART FOR VALVE,CONTROL,PNEUMATIC; MANUFACTURER GENERAL ELECTRIC CO.; P/N.S19+0821+210 | QA | EA |  |  |  |  | 0OacmP9h0V |  | 1900-01-20 18:00:00 | 2022-02-13 23:03:37
1000002545 | M0301 | PLUG AND STEM ASSEMBLY,VALVE | 4810 | TMP | CC-101 | OEM | TMP | PLUG AND STEM: S19+0821+210;GE | PLUG AND STEM ASSEMBLY,VALVE:PART FOR VALVE,CONTROL,PNEUMATIC; MANUFACTURER GENERAL ELECTRIC CO.; P/N.S19+0821+210 | QA | EA |  |  |  |  | 0OacmP9h0V |  | 1900-01-20 18:00:00 | 2022-02-13 23:03:37
1000002546 | M0301 | PLUG AND STEM ASSEMBLY,VALVE | 4810 | TMP | CC-101 | OEM | TMP | PLUG AND STEM: S19+0821+210;GE | PLUG AND STEM ASSEMBLY,VALVE:PART FOR VALVE,CONTROL,PNEUMATIC; MANUFACTURER GENERAL ELECTRIC CO.; P/N.S19+0821+210 | QA | EA |  |  |  |  | 0OacmP9h0V |  | 1900-01-20 18:00:00 | 2022-02-13 23:03:37
1000002547 | M0301 | PLUG AND STEM ASSEMBLY,VALVE | 4810 | TMP | CC-101 | OEM | TMP | PLUG AND STEM: S19+0821+211;GE | PLUG AND STEM ASSEMBLY,VALVE:PART FOR VALVE,CONTROL,PNEUMATIC; MANUFACTURER GENERAL ELECTRIC CO.; P/N.S19+0821+211 | QA | EA |  |  |  |  | 0OacmP9h0V |  | 1900-01-20 18:00:00 | 2022-02-13 23:03:37
1000002548 | M0301 | PLUG AND STEM ASSEMBLY,VALVE | 4810 | TMP | CC-101 | OEM | TMP | PLUG AND STEM: S19+0821+212;GE | PLUG AND STEM ASSEMBLY,VALVE:PART FOR VALVE,CONTROL,PNEUMATIC; MANUFACTURER GENERAL ELECTRIC CO.; P/N.S19+0821+212 | QA | EA |  |  |  |  | 0OacmP9h0V |  | 1900-01-20 18:00:00 | 2022-02-13 23:03:37
1000002549 | M0301 | PLUG AND STEM ASSEMBLY,VALVE | 4810 | TMP | CC-101 | OEM | TMP | PLUG AND STEM: S19+0821+213;GE | PLUG AND STEM ASSEMBLY,VALVE:PART FOR VALVE,CONTROL,PNEUMATIC; MANUFACTURER GENERAL ELECTRIC CO.; P/N.S19+0821+213 | QA | EA |  |  |  |  | 0OacmP9h0V |  | 1900-01-20 18:00:00 | 2022-02-13 23:03:37
1000002550 | Z9999 | TEMPORARY NAME | 0000 | TMP | CC-101 | GEN | TMP |  |  | RAW | M | [6 empty] | 1900-01-20 18:00:00 | 1900-01-20 18:00:00
1000002551 | Z9999 | TEMPORARY NAME | 0000 | TMP | CC-101 | GEN | TMP |  |  | RAW | M | [6 empty] | 1900-01-20 18:00:00 | 1900-01-20 18:00:00
1000002552 | Z9999 | TEMPORARY NAME | 0000 | TMP | CC-108 | GEN | TMP |  |  | RAW | EA | [6 empty] | 1900-01-20 18:00:00 | 1900-01-20 18:00:00
1000002553 | 04200 | STRAINER,SEDIMENT | 4730 | TMP | CC-101 | OEM | TMP | STRAINER: BI-DIRECTIONAL;119T6936P0001;GE | STRAINER,SEDIMENT:TYPE OR USAGE BI-DIRECTIONAL; ASSEMBLY/LOCATION FIELD TEMP FLUSH PPG; MANUFACTURER GENERAL ELECTRIC; P/N.119T6936P0001 | QA | EA |  |  |  |  | qkZ9CfQi5V |  | 1900-01-20 18:00:00 | 2022-02-06 18:12:24
1000002554 | 04200 | STRAINER,SEDIMENT | 4730 | TMP | CC-101 | OEM | TMP | STRAINER: Y;FO-01-001-001;GE | STRAINER,SEDIMENT:TYPE OR USAGE Y; MANUFACTURER GENERAL ELECTRIC; P/N.FO-01-001-001 | QA | EA |  |  |  |  | qkZ9CfQi5V |  | 1900-01-20 18:00:00 | 2022-02-06 18:12:24
1000002555 | 04200 | STRAINER,SEDIMENT | 4730 | TMP | CC-101 | OEM | TMP | STRAINER: CONICAL FILTER;91438653P011;GE | STRAINER,SEDIMENT:TYPE OR USAGE CONICAL FILTER; DIMENSIONS/RATING 6 IN,150 MICRON; MANUFACTURER GENERAL ELECTRIC; P/N.91438653P011 | QA | EA |  |  |  |  | qkZ9CfQi5V |  | 1900-01-20 18:00:00 | 2022-02-06 18:12:24
1000002556 | 04200 | STRAINER,SEDIMENT | 4730 | TMP | CC-101 | OEM | TMP | STRAINER: CONICAL FILTER;91438653P013;GE | STRAINER,SEDIMENT:TYPE OR USAGE CONICAL FILTER; DIMENSIONS/RATING 10 IN,150 MICRON; MANUFACTURER GENERAL ELECTRIC; P/N.91438653P013 | QA | EA |  |  |  |  | qkZ9CfQi5V |  | 1900-01-20 18:00:00 | 2022-02-06 18:12:24
1000002557 | Z9999 | TEMPORARY NAME | 0000 | TMP | CC-102 | GEN | TMP |  |  | RAW | EA | [6 empty] | 1900-01-20 18:00:00 | 1900-01-20 18:00:00
1000002558 | 15951 | STUD,CONTINUOUS THREAD | 5307 | TMP | CC-101 | GEN | TMP | STUDBOLT: | STUD,CONTINUOUS THREAD: | NYC | EA |  |  |  |  | qkZ9CfQi5V |  | 1900-01-20 18:00:00 | 2022-01-17 19:48:19
1000002559 | Z9999 | TEMPORARY NAME | 0000 | TMP | CC-108 | GEN | TMP |  |  | RAW | SET | [6 empty] | 1900-01-20 18:00:00 | 1900-01-20 18:00:00
1000002560 | Z9999 | TEMPORARY NAME | 0000 | TMP | CC-108 | GEN | TMP |  |  | RAW | SET | [6 empty] | 1900-01-20 18:00:00 | 1900-01-20 18:00:00
1000002561 | Z9999 | TEMPORARY NAME | 0000 | TMP | CC-108 | GEN | TMP |  |  | RAW | SET | [6 empty] | 1900-01-20 18:00:00 | 1900-01-20 18:00:00
1000002562 | Z9999 | TEMPORARY NAME | 0000 | TMP | CC-101 | GEN | TMP |  |  | RAW | EA | [6 empty] | 1900-01-20 18:00:00 | 1900-01-20 18:00:00
1000002563 | Z9999 | TEMPORARY NAME | 0000 | TMP | CC-102 | GEN | TMP |  |  | RAW | SET | [6 empty] | 1900-01-20 18:00:00 | 1900-01-20 18:00:00
1000002564 | Z9999 | TEMPORARY NAME | 0000 | TMP | CC-102 | GEN | TMP |  |  | RAW | SET | [6 empty] | 1900-01-20 18:00:00 | 1900-01-20 18:00:00
1000002565 | Z9999 | TEMPORARY NAME | 0000 | TMP | CC-103 | GEN | TMP |  |  | RAW | EA | [6 empty] | 1900-01-20 18:00:00 | 1900-01-20 18:00:00
1000002566 | 05487 | VALVE,CHECK | 4820 | TMP | CC-103 | OEM | TMP | VALVE,CHECK: 126T9364P0001;GE | VALVE,CHECK:PART FOR VALVE,CONTROL,PNEUMATIC; MANUFACTURER GENERAL ELECTRIC CO.; P/N.126T9364P0001 | QA | EA |  |  |  |  | 0OacmP9h0V |  | 1900-01-20 18:00:00 | 2022-02-13 19:03:02
1000002567 | Z9999 | TEMPORARY NAME | 0000 | TMP | CC-103 | GEN | TMP |  |  | RAW | EA | [6 empty] | 1900-01-20 18:00:00 | 1900-01-20 18:00:00
1000002568 | Z9999 | TEMPORARY NAME | 0000 | TMP | CC-103 | GEN | TMP |  |  | RAW | EA | [6 empty] | 1900-01-20 18:00:00 | 1900-01-20 18:00:00
1000002569 | Z9999 | TEMPORARY NAME | 0000 | TMP | CC-103 | GEN | TMP |  |  | RAW | EA | [6 empty] | 1900-01-20 18:00:00 | 1900-01-20 18:00:00
1000002570 | 06160 | CONTACT ASSEMBLY,ELECTRICAL | 5998 | TMP | CC-102 | GEN | TMP |  |  | RAW | SET | [6 empty] | 1900-01-20 18:00:00 | 1900-01-20 18:00:00
1000002571 | 06160 | CONTACT ASSEMBLY,ELECTRICAL | 5998 | TMP | CC-102 | GEN | TMP |  |  | RAW | SET | [6 empty] | 1900-01-20 18:00:00 | 1900-01-20 18:00:00
1000002572 | 06160 | CONTACT ASSEMBLY,ELECTRICAL | 5998 | TMP | CC-102 | GEN | TMP |  |  | RAW | SET | [6 empty] | 1900-01-20 18:00:00 | 1900-01-20 18:00:00
1000002573 | Z9999 | TEMPORARY NAME | 0000 | TMP | CC-102 | GEN | TMP |  |  | RAW | SET | [6 empty] | 1900-01-20 18:00:00 | 1900-01-20 18:00:00
1000002574 | Z9999 | TEMPORARY NAME | 0000 | TMP | CC-102 | GEN | TMP |  |  | RAW | SET | [6 empty] | 1900-01-20 18:00:00 | 1900-01-20 18:00:00
1000002575 | Z9999 | TEMPORARY NAME | 0000 | TMP | CC-102 | GEN | TMP |  |  | RAW | SET | [6 empty] | 1900-01-20 18:00:00 | 1900-01-20 18:00:00
1000002576 | Z9999 | TEMPORARY NAME | 0000 | TMP | CC-102 | GEN | TMP |  |  | RAW | EA | [6 empty] | 1900-01-20 18:00:00 | 1900-01-20 18:00:00
1000002577 | 00206 | SWITCH,PRESSURE | 5930 | TMP | CC-103 | GEN | TMP |  |  | RAW | EA | [6 empty] | 1900-01-20 18:00:00 | 1900-01-20 18:00:00
1000002578 | 00206 | SWITCH,PRESSURE | 5930 | TMP | CC-103 | GEN | TMP |  |  | RAW | EA | [6 empty] | 1900-01-20 18:00:00 | 1900-01-20 18:00:00
1000002579 | 00206 | SWITCH,PRESSURE | 5930 | TMP | CC-103 | GEN | TMP |  |  | RAW | EA | [6 empty] | 1900-01-20 18:00:00 | 1900-01-20 18:00:00
1000002580 | Z9999 | TEMPORARY NAME | 0000 | TMP | CC-102 | GEN | TMP |  |  | RAW | EA | [6 empty] | 1900-01-20 18:00:00 | 1900-01-20 18:00:00
1000002581 | Z9999 | TEMPORARY NAME | 0000 | TMP | CC-102 | GEN | TMP |  |  | RAW | SET | [6 empty] | 1900-01-20 18:00:00 | 1900-01-20 18:00:00
1000002582 | Z9999 | TEMPORARY NAME | 0000 | TMP | CC-102 | GEN | TMP |  |  | RAW | SET | [6 empty] | 1900-01-20 18:00:00 | 1900-01-20 18:00:00
1000002583 | Z9999 | TEMPORARY NAME | 0000 | TMP | CC-103 | GEN | TMP |  |  | RAW | EA | [6 empty] | 1900-01-20 18:00:00 | 1900-01-20 18:00:00
1000002584 | Z9999 | TEMPORARY NAME | 0000 | TMP | CC-103 | GEN | TMP |  |  | RAW | EA | [6 empty] | 1900-01-20 18:00:00 | 1900-01-20 18:00:00
1000002585 | Z9999 | TEMPORARY NAME | 0000 | TMP | CC-103 | GEN | TMP |  |  | RAW | EA | [6 empty] | 1900-01-20 18:00:00 | 1900-01-20 18:00:00
1000002586 | Z9999 | TEMPORARY NAME | 0000 | TMP | CC-103 | GEN | TMP |  |  | RAW | EA | [6 empty] | 1900-01-20 18:00:00 | 1900-01-20 18:00:00
1000002587 | Z9999 | TEMPORARY NAME | 0000 | TMP | CC-103 | GEN | TMP |  |  | RAW | EA | [6 empty] | 1900-01-20 18:00:00 | 1900-01-20 18:00:00
1000002588 | Z9999 | TEMPORARY NAME | 0000 | TMP | CC-103 | GEN | TMP |  |  | RAW | EA | [6 empty] | 1900-01-20 18:00:00 | 1900-01-20 18:00:00
1000002589 | Z9999 | TEMPORARY NAME | 0000 | TMP | CC-103 | GEN | TMP |  |  | RAW | SET | [6 empty] | 1900-01-20 18:00:00 | 1900-01-20 18:00:00
1000002590 | Z9999 | TEMPORARY NAME | 0000 | TMP | CC-103 | GEN | TMP |  |  | RAW | EA | [6 empty] | 1900-01-20 18:00:00 | 1900-01-20 18:00:00
1000002591 | Z9999 | TEMPORARY NAME | 0000 | TMP | CC-103 | GEN | TMP |  |  | RAW | EA | [6 empty] | 1900-01-20 18:00:00 | 1900-01-20 18:00:00
1000002592 | Z9999 | TEMPORARY NAME | 0000 | TMP | CC-103 | GEN | TMP |  |  | RAW | EA | [6 empty] | 1900-01-20 18:00:00 | 1900-01-20 18:00:00
1000002593 | Z9999 | TEMPORARY NAME | 0000 | TMP | CC-103 | GEN | TMP |  |  | RAW | EA | [6 empty] | 1900-01-20 18:00:00 | 1900-01-20 18:00:00
1000002594 | Z9999 | TEMPORARY NAME | 0000 | TMP | CC-103 | GEN | TMP |  |  | RAW | EA | [6 empty] | 1900-01-20 18:00:00 | 1900-01-20 18:00:00
1000002595 | Z9999 | TEMPORARY NAME | 0000 | TMP | CC-103 | GEN | TMP |  |  | RAW | EA | [6 empty] | 1900-01-20 18:00:00 | 1900-01-20 18:00:00
1000002596 | Z9999 | TEMPORARY NAME | 0000 | TMP | CC-103 | GEN | TMP |  |  | RAW | EA | [6 empty] | 1900-01-20 18:00:00 | 1900-01-20 18:00:00
1000002597 | Z9999 | TEMPORARY NAME | 0000 | TMP | CC-103 | GEN | TMP |  |  | RAW | [7 empty] | 1900-01-20 18:00:00 | 1900-01-20 18:00:00
1000002598 | Z9999 | TEMPORARY NAME | 0000 | TMP | CC-103 | GEN | TMP |  |  | RAW | EA | [6 empty] | 1900-01-20 18:00:00 | 1900-01-20 18:00:00
1000002599 | Z9999 | TEMPORARY NAME | 0000 | TMP | CC-103 | GEN | TMP |  |  | RAW | EA | [6 empty] | 1900-01-20 18:00:00 | 1900-01-20 18:00:00
1000002600 | 37187 | SWITCH,LIQUID LEVEL | 5930 | TMP | CC-103 | GEN | TMP |  |  | RAW | EA | [6 empty] | 1900-01-20 18:00:00 | 1900-01-20 18:00:00
1000002601 | 37187 | SWITCH,LIQUID LEVEL | 5930 | TMP | CC-103 | GEN | TMP |  |  | RAW | EA | [6 empty] | 1900-01-20 18:00:00 | 1900-01-20 18:00:00
1000002602 | 37187 | SWITCH,LIQUID LEVEL | 5930 | TMP | CC-103 | GEN | TMP |  |  | RAW | EA | [6 empty] | 1900-01-20 18:00:00 | 1900-01-20 18:00:00
1000002603 | 37187 | SWITCH,LIQUID LEVEL | 5930 | TMP | CC-102 | GEN | TMP |  |  | RAW | EA | [6 empty] | 1900-01-20 18:00:00 | 1900-01-20 18:00:00
1000002604 | 37187 | SWITCH,LIQUID LEVEL | 5930 | TMP | CC-103 | GEN | TMP |  |  | RAW | EA | [6 empty] | 1900-01-20 18:00:00 | 1900-01-20 18:00:00
1000002605 | 00399 | SWITCH,LIMIT | 5930 | TMP | CC-103 | GEN | TMP |  |  | RAW | EA | [6 empty] | 1900-01-20 18:00:00 | 1900-01-20 18:00:00
1000002606 | 00399 | SWITCH,LIMIT | 5930 | TMP | CC-103 | GEN | TMP |  |  | RAW | EA | [6 empty] | 1900-01-20 18:00:00 | 1900-01-20 18:00:00
1000002607 | 00399 | SWITCH,LIMIT | 5930 | TMP | CC-102 | GEN | TMP |  | SWITCH,LIMIT:TYPE OR USAGE STAY PUT; VOLTAGE RATING 240 V; CURRENT RATING 3 A; FREQUENCY 50/60HZ; CONTACT DATA 2X 2NC; ACTUATOR DATA 6 MM CROSSED ROD LEVER; CASE MATERIAL ZAMAK; ENVIRONMENTAL PROTECTION IP66; OPERATING TEMPERATURE -40 TO 70 DEG C | CAT | EA |  |  |  |  | tPZ39d1O2L |  | 1900-01-20 18:00:00 | 1900-01-20 18:00:00
1000002608 | 00399 | SWITCH,LIMIT | 5930 | TMP | CC-103 | GEN | TMP |  |  | RAW | EA | [6 empty] | 1900-01-20 18:00:00 | 1900-01-20 18:00:00
1000002609 | 00399 | SWITCH,LIMIT | 5930 | TMP | CC-103 | GEN | TMP |  |  | RAW | SET | [6 empty] | 1900-01-20 18:00:00 | 1900-01-20 18:00:00
1000002610 | 00399 | SWITCH,LIMIT | 5930 | TMP | CC-103 | GEN | TMP |  |  | RAW | EA | [6 empty] | 1900-01-20 18:00:00 | 1900-01-20 18:00:00
1000002611 | 03891 | LAMP,FLUORESCENT | 6240 | TMP | CC-103 | GEN | TMP | LAMP,FLUOR: STR;36W;220V;G13;D-LIGHT | LAMP,FLUORESCENT:TYPE STRAIGHT TUBE; WATTAGE RATING 36 W; VOLTAGE RATING 220 TO 240V; CURRENT RATING 0.44 A; CAP DATA G13 (MEDIUM BI-PIN); COLOUR COOL DAYLIGHT; TUBE DIAMETER 26 MM; OVERALL LENGTH 1213.6 MM | QA | EA |  |  |  |  | qkZ9CfQi5V |  | 1900-01-20 18:00:00 | 2022-02-19 07:27:36
1000002612 | 00399 | SWITCH,LIMIT | 5930 | TMP | CC-103 | GEN | TMP |  |  | RAW | EA | [6 empty] | 1900-01-20 18:00:00 | 1900-01-20 18:00:00
1000002613 | 00399 | SWITCH,LIMIT | 5930 | TMP | CC-103 | GEN | TMP |  |  | RAW | EA | [6 empty] | 1900-01-20 18:00:00 | 1900-01-20 18:00:00
1000002614 | 00399 | SWITCH,LIMIT | 5930 | TMP | CC-102 | GEN | TMP |  |  | RAW | EA | [6 empty] | 1900-01-20 18:00:00 | 1900-01-20 18:00:00
1000002615 | 00399 | SWITCH,LIMIT | 5930 | TMP | CC-102 | GEN | TMP |  |  | RAW | EA | [6 empty] | 1900-01-20 18:00:00 | 1900-01-20 18:00:00
1000002616 | 00905 | STARTER,MOTOR | 6110 | TMP | CC-102 | GEN | TMP |  |  | RAW | EA | [6 empty] | 1900-01-20 18:00:00 | 1900-01-20 18:00:00
1000002617 | 00905 | STARTER,MOTOR | 6110 | TMP | CC-102 | GEN | TMP |  |  | RAW | EA | [6 empty] | 1900-01-20 18:00:00 | 1900-01-20 18:00:00
1000002618 | Z9999 | TEMPORARY NAME | 0000 | TMP | CC-103 | GEN | TMP |  |  | RAW | SET | [6 empty] | 1900-01-20 18:00:00 | 1900-01-20 18:00:00
1000002619 | 00206 | SWITCH,PRESSURE | 5930 | TMP | CC-103 | GEN | TMP |  |  | RAW | EA | [6 empty] | 1900-01-20 18:00:00 | 1900-01-20 18:00:00
1000002620 | 00206 | SWITCH,PRESSURE | 5930 | TMP | CC-103 | GEN | TMP |  |  | RAW | EA | [6 empty] | 1900-01-20 18:00:00 | 1900-01-20 18:00:00
1000002621 | 00206 | SWITCH,PRESSURE | 5930 | TMP | CC-103 | GEN | TMP |  |  | RAW | EA | [6 empty] | 1900-01-20 18:00:00 | 1900-01-20 18:00:00
1000002622 | 00206 | SWITCH,PRESSURE | 5930 | TMP | CC-103 | GEN | TMP |  |  | RAW | EA | [6 empty] | 1900-01-20 18:00:00 | 1900-01-20 18:00:00
1000002623 | 00206 | SWITCH,PRESSURE | 5930 | TMP | CC-103 | GEN | TMP |  |  | RAW | EA | [6 empty] | 1900-01-20 18:00:00 | 1900-01-20 18:00:00
1000002624 | 00206 | SWITCH,PRESSURE | 5930 | TMP | CC-103 | GEN | TMP |  |  | RAW | EA | [6 empty] | 1900-01-20 18:00:00 | 1900-01-20 18:00:00
1000002625 | 00206 | SWITCH,PRESSURE | 5930 | TMP | CC-102 | GEN | TMP |  |  | RAW | EA | [6 empty] | 1900-01-20 18:00:00 | 1900-01-20 18:00:00
1000002626 | 00206 | SWITCH,PRESSURE | 5930 | TMP | CC-103 | GEN | TMP |  |  | RAW | EA | [6 empty] | 1900-01-20 18:00:00 | 1900-01-20 18:00:00
1000002627 | 00206 | SWITCH,PRESSURE | 5930 | TMP | CC-103 | GEN | TMP |  |  | RAW | EA | [6 empty] | 1900-01-20 18:00:00 | 1900-01-20 18:00:00
1000002628 | Z9999 | TEMPORARY NAME | 0000 | TMP | CC-102 | GEN | TMP |  |  | RAW | EA | [6 empty] | 1900-01-20 18:00:00 | 1900-01-20 18:00:00
1000002629 | Z9999 | TEMPORARY NAME | 0000 | TMP | CC-102 | GEN | TMP |  |  | RAW | EA | [6 empty] | 1900-01-20 18:00:00 | 1900-01-20 18:00:00
1000002630 | Z9999 | TEMPORARY NAME | 0000 | TMP | CC-102 | GEN | TMP |  |  | RAW | EA | [6 empty] | 1900-01-20 18:00:00 | 1900-01-20 18:00:00
1000002631 | Z9999 | TEMPORARY NAME | 0000 | TMP | CC-102 | GEN | TMP |  |  | RAW | EA | [6 empty] | 1900-01-20 18:00:00 | 1900-01-20 18:00:00
1000002632 | Z9999 | TEMPORARY NAME | 0000 | TMP | CC-102 | GEN | TMP |  |  | RAW | EA | [6 empty] | 1900-01-20 18:00:00 | 1900-01-20 18:00:00
1000002633 | Z9999 | TEMPORARY NAME | 0000 | TMP | CC-102 | GEN | TMP |  |  | RAW | SET | [6 empty] | 1900-01-20 18:00:00 | 1900-01-20 18:00:00
1000002634 | Z9999 | TEMPORARY NAME | 0000 | TMP | CC-102 | GEN | TMP |  |  | RAW | SET | [6 empty] | 1900-01-20 18:00:00 | 1900-01-20 18:00:00
1000002635 | Z9999 | TEMPORARY NAME | 0000 | TMP | CC-102 | GEN | TMP |  |  | RAW | SET | [6 empty] | 1900-01-20 18:00:00 | 1900-01-20 18:00:00
1000002636 | 00451 | SWITCH,THERMOSTATIC | 5930 | TMP | CC-103 | GEN | TMP |  |  | RAW | EA | [6 empty] | 1900-01-20 18:00:00 | 1900-01-20 18:00:00
1000002637 | 00451 | SWITCH,THERMOSTATIC | 5930 | TMP | CC-103 | GEN | TMP |  |  | RAW | EA | [6 empty] | 1900-01-20 18:00:00 | 1900-01-20 18:00:00
1000002638 | Z9999 | TEMPORARY NAME | 0000 | TMP | CC-102 | GEN | TMP |  |  | RAW | EA | [6 empty] | 1900-01-20 18:00:00 | 1900-01-20 18:00:00
1000002639 | Z9999 | TEMPORARY NAME | 0000 | TMP | CC-102 | GEN | TMP |  |  | RAW | EA | [6 empty] | 1900-01-20 18:00:00 | 1900-01-20 18:00:00
1000002640 | Z9999 | TEMPORARY NAME | 0000 | TMP | CC-102 | GEN | TMP |  |  | RAW | EA | [6 empty] | 1900-01-20 18:00:00 | 1900-01-20 18:00:00
1000002641 | Z9999 | TEMPORARY NAME | 0000 | TMP | CC-102 | GEN | TMP |  |  | RAW | EA | [6 empty] | 1900-01-20 18:00:00 | 1900-01-20 18:00:00
1000002642 | Z9999 | TEMPORARY NAME | 0000 | TMP | CC-102 | GEN | TMP |  |  | RAW | SET | [6 empty] | 1900-01-20 18:00:00 | 1900-01-20 18:00:00
1000002643 | Z9999 | TEMPORARY NAME | 0000 | TMP | CC-108 | GEN | TMP |  |  | RAW | SET | [6 empty] | 1900-01-20 18:00:00 | 1900-01-20 18:00:00
1000002644 | Z9999 | TEMPORARY NAME | 0000 | TMP | CC-103 | GEN | TMP |  |  | RAW | EA | [6 empty] | 1900-01-20 18:00:00 | 1900-01-20 18:00:00
1000002645 | Z9999 | TEMPORARY NAME | 0000 | TMP | CC-103 | GEN | TMP |  |  | RAW | EA | [6 empty] | 1900-01-20 18:00:00 | 1900-01-20 18:00:00
1000002646 | Z9999 | TEMPORARY NAME | 0000 | TMP | CC-103 | GEN | TMP |  |  | RAW | [7 empty] | 1900-01-20 18:00:00 | 1900-01-20 18:00:00
1000002647 | Z9999 | TEMPORARY NAME | 0000 | TMP | CC-103 | GEN | TMP |  |  | RAW | SET | [6 empty] | 1900-01-20 18:00:00 | 1900-01-20 18:00:00
1000002648 | Z9999 | TEMPORARY NAME | 0000 | TMP | CC-108 | GEN | TMP |  |  | RAW | EA | [6 empty] | 1900-01-20 18:00:00 | 1900-01-20 18:00:00
1000002649 | Z9999 | TEMPORARY NAME | 0000 | TMP | CC-101 | GEN | TMP |  |  | RAW | EA | [6 empty] | 1900-01-20 18:00:00 | 1900-01-20 18:00:00
1000002650 | Z9999 | TEMPORARY NAME | 0000 | TMP | CC-101 | GEN | TMP |  |  | RAW | EA | [6 empty] | 1900-01-20 18:00:00 | 1900-01-20 18:00:00
1000002651 | Z9999 | TEMPORARY NAME | 0000 | TMP | CC-101 | GEN | TMP |  |  | RAW | EA | [6 empty] | 1900-01-20 18:00:00 | 1900-01-20 18:00:00
1000002652 | Z9999 | TEMPORARY NAME | 0000 | TMP | CC-101 | GEN | TMP |  |  | RAW | EA | [6 empty] | 1900-01-20 18:00:00 | 1900-01-20 18:00:00
1000002653 | Z9999 | TEMPORARY NAME | 0000 | TMP | CC-101 | GEN | TMP |  |  | RAW | EA | [6 empty] | 1900-01-20 18:00:00 | 1900-01-20 18:00:00
1000002654 | Z9999 | TEMPORARY NAME | 0000 | TMP | CC-101 | GEN | TMP |  |  | RAW | EA | [6 empty] | 1900-01-20 18:00:00 | 1900-01-20 18:00:00
1000002655 | Z9999 | TEMPORARY NAME | 0000 | TMP | CC-101 | GEN | TMP |  |  | RAW | EA | [6 empty] | 1900-01-20 18:00:00 | 1900-01-20 18:00:00
1000002656 | Z9999 | TEMPORARY NAME | 0000 | TMP | CC-101 | GEN | TMP |  |  | RAW | EA | [6 empty] | 1900-01-20 18:00:00 | 1900-01-20 18:00:00
1000002657 | Z9999 | TEMPORARY NAME | 0000 | TMP | CC-101 | GEN | TMP |  |  | RAW | EA | [6 empty] | 1900-01-20 18:00:00 | 1900-01-20 18:00:00
1000002658 | Z9999 | TEMPORARY NAME | 0000 | TMP | CC-102 | GEN | TMP |  |  | RAW | EA | [6 empty] | 1900-01-20 18:00:00 | 1900-01-20 18:00:00
1000002659 | Z9999 | TEMPORARY NAME | 0000 | TMP | CC-102 | GEN | TMP |  |  | RAW | EA | [6 empty] | 1900-01-20 18:00:00 | 1900-01-20 18:00:00
1000002660 | Z9999 | TEMPORARY NAME | 0000 | TMP | CC-103 | GEN | TMP |  |  | RAW | EA | [6 empty] | 1900-01-20 18:00:00 | 1900-01-20 18:00:00
1000002661 | Z9999 | TEMPORARY NAME | 0000 | TMP | CC-103 | GEN | TMP |  |  | RAW | EA | [6 empty] | 1900-01-20 18:00:00 | 1900-01-20 18:00:00
1000002662 | Z9999 | TEMPORARY NAME | 0000 | TMP | CC-103 | GEN | TMP |  |  | RAW | EA | [6 empty] | 1900-01-20 18:00:00 | 1900-01-20 18:00:00
1000002663 | Z9999 | TEMPORARY NAME | 0000 | TMP | CC-103 | GEN | TMP |  |  | RAW | EA | [6 empty] | 1900-01-20 18:00:00 | 1900-01-20 18:00:00
1000002664 | Z9999 | TEMPORARY NAME | 0000 | TMP | CC-103 | GEN | TMP |  |  | RAW | EA | [6 empty] | 1900-01-20 18:00:00 | 1900-01-20 18:00:00
1000002665 | Z9999 | TEMPORARY NAME | 0000 | TMP | CC-103 | GEN | TMP |  |  | RAW | EA | [6 empty] | 1900-01-20 18:00:00 | 1900-01-20 18:00:00
1000002666 | 00404 | TERMINAL BOARD | 5940 | TMP | CC-103 | GEN | TMP |  |  | RAW | EA | [6 empty] | 1900-01-20 18:00:00 | 1900-01-20 18:00:00
1000002667 | 00404 | TERMINAL BOARD | 5940 | TMP | CC-103 | GEN | TMP |  |  | RAW | EA | [6 empty] | 1900-01-20 18:00:00 | 1900-01-20 18:00:00
1000002668 | Z9999 | TEMPORARY NAME | 0000 | TMP | CC-103 | GEN | TMP |  |  | RAW | EA | [6 empty] | 1900-01-20 18:00:00 | 1900-01-20 18:00:00
1000002669 | Z9999 | TEMPORARY NAME | 0000 | TMP | CC-103 | GEN | TMP |  |  | RAW | EA | [6 empty] | 1900-01-20 18:00:00 | 1900-01-20 18:00:00
1000002670 | Z9999 | TEMPORARY NAME | 0000 | TMP | CC-103 | GEN | TMP |  |  | RAW | EA | [6 empty] | 1900-01-20 18:00:00 | 1900-01-20 18:00:00
1000002671 | Z9999 | TEMPORARY NAME | 0000 | TMP | CC-103 | GEN | TMP |  |  | RAW | EA | [6 empty] | 1900-01-20 18:00:00 | 1900-01-20 18:00:00
1000002672 | Z9999 | TEMPORARY NAME | 0000 | TMP | CC-103 | GEN | TMP |  |  | RAW | EA | [6 empty] | 1900-01-20 18:00:00 | 1900-01-20 18:00:00
1000002673 | Z9999 | TEMPORARY NAME | 0000 | TMP | CC-109 | GEN | TMP |  |  | RAW | EA | [6 empty] | 1900-01-20 18:00:00 | 1900-01-20 18:00:00
1000002674 | Z9999 | TEMPORARY NAME | 0000 | TMP | CC-109 | GEN | TMP |  |  | RAW | EA | [6 empty] | 1900-01-20 18:00:00 | 1900-01-20 18:00:00
1000002675 | 00404 | TERMINAL BOARD | 5940 | TMP | CC-102 | GEN | TMP |  |  | RAW | EA | [6 empty] | 1900-01-20 18:00:00 | 1900-01-20 18:00:00
1000002676 | Z9999 | TEMPORARY NAME | 0000 | TMP | CC-103 | GEN | TMP |  |  | RAW | EA | [6 empty] | 1900-01-20 18:00:00 | 1900-01-20 18:00:00
1000002677 | Z9999 | TEMPORARY NAME | 0000 | TMP | CC-102 | GEN | TMP |  |  | RAW | EA | [6 empty] | 1900-01-20 18:00:00 | 1900-01-20 18:00:00
1000002678 | Z9999 | TEMPORARY NAME | 0000 | TMP | CC-102 | GEN | TMP |  |  | RAW | EA | [6 empty] | 1900-01-20 18:00:00 | 1900-01-20 18:00:00
1000002679 | Z9999 | TEMPORARY NAME | 0000 | TMP | CC-103 | GEN | TMP |  |  | RAW | EA | [6 empty] | 1900-01-20 18:00:00 | 1900-01-20 18:00:00
1000002680 | Z9999 | TEMPORARY NAME | 0000 | TMP | CC-103 | GEN | TMP |  |  | RAW | SET | [6 empty] | 1900-01-20 18:00:00 | 1900-01-20 18:00:00
1000002681 | Z9999 | TEMPORARY NAME | 0000 | TMP | CC-103 | GEN | TMP |  |  | RAW | EA | [6 empty] | 1900-01-20 18:00:00 | 1900-01-20 18:00:00
1000002682 | Z9999 | TEMPORARY NAME | 0000 | TMP | CC-103 | GEN | TMP |  |  | RAW | EA | [6 empty] | 1900-01-20 18:00:00 | 1900-01-20 18:00:00
1000002683 | 07117 | THERMOCOUPLE,IMMERSION | 6685 | TMP | CC-103 | GEN | TMP |  |  | RAW | EA | [6 empty] | 1900-01-20 18:00:00 | 1900-01-20 18:00:00
1000002684 | Z9999 | TEMPORARY NAME | 0000 | TMP | CC-103 | GEN | TMP |  |  | RAW | EA | [6 empty] | 1900-01-20 18:00:00 | 1900-01-20 18:00:00
1000002685 | Z9999 | TEMPORARY NAME | 0000 | TMP | CC-103 | GEN | TMP |  |  | RAW | EA | [6 empty] | 1900-01-20 18:00:00 | 1900-01-20 18:00:00
1000002686 | 07117 | THERMOCOUPLE,IMMERSION | 6685 | TMP | CC-103 | GEN | TMP |  |  | RAW | EA | [6 empty] | 1900-01-20 18:00:00 | 1900-01-20 18:00:00
1000002687 | 07117 | THERMOCOUPLE,IMMERSION | 6685 | TMP | CC-103 | GEN | TMP |  |  | RAW | EA | [6 empty] | 1900-01-20 18:00:00 | 1900-01-20 18:00:00
1000002688 | 07117 | THERMOCOUPLE,IMMERSION | 6685 | TMP | CC-103 | GEN | TMP |  |  | RAW | EA | [6 empty] | 1900-01-20 18:00:00 | 1900-01-20 18:00:00
1000002689 | 07117 | THERMOCOUPLE,IMMERSION | 6685 | TMP | CC-103 | GEN | TMP |  |  | RAW | EA | [6 empty] | 1900-01-20 18:00:00 | 1900-01-20 18:00:00
1000002690 | 07117 | THERMOCOUPLE,IMMERSION | 6685 | TMP | CC-103 | GEN | TMP |  |  | RAW | EA | [6 empty] | 1900-01-20 18:00:00 | 1900-01-20 18:00:00
1000002691 | 07117 | THERMOCOUPLE,IMMERSION | 6685 | TMP | CC-103 | GEN | TMP |  |  | RAW | EA | [6 empty] | 1900-01-20 18:00:00 | 1900-01-20 18:00:00
1000002692 | 07117 | THERMOCOUPLE,IMMERSION | 6685 | TMP | CC-103 | GEN | TMP |  |  | RAW | EA | [6 empty] | 1900-01-20 18:00:00 | 1900-01-20 18:00:00
1000002693 | 07117 | THERMOCOUPLE,IMMERSION | 6685 | TMP | CC-103 | GEN | TMP |  |  | RAW | EA | [6 empty] | 1900-01-20 18:00:00 | 1900-01-20 18:00:00
1000002694 | 07117 | THERMOCOUPLE,IMMERSION | 6685 | TMP | CC-103 | GEN | TMP |  |  | RAW | EA | [6 empty] | 1900-01-20 18:00:00 | 1900-01-20 18:00:00
1000002695 | 07117 | THERMOCOUPLE,IMMERSION | 6685 | TMP | CC-103 | GEN | TMP |  |  | RAW | EA | [6 empty] | 1900-01-20 18:00:00 | 1900-01-20 18:00:00
1000002696 | 07117 | THERMOCOUPLE,IMMERSION | 6685 | TMP | CC-103 | GEN | TMP |  |  | RAW | EA | [6 empty] | 1900-01-20 18:00:00 | 1900-01-20 18:00:00
1000002697 | Z9999 | TEMPORARY NAME | 0000 | TMP | CC-103 | GEN | TMP |  |  | RAW | EA | [6 empty] | 1900-01-20 18:00:00 | 1900-01-20 18:00:00
1000002698 | 16516 | THERMOSTAT,FLOW CONTROL | 6680 | TMP | CC-101 | OEM | TMP | THERMOSTAT: LAB36AA901-M7;GE | THERMOSTAT,FLOW CONTROL:PART FOR VALVE,PRESSURE SAFETY; MANUFACTURER GENERAL ELECTRIC CO.; P/N.LAB36AA901-M7 | QA | EA |  |  |  |  | 0OacmP9h0V |  | 1900-01-20 18:00:00 | 2022-02-14 07:28:18
1000002699 | 16516 | THERMOSTAT,FLOW CONTROL | 6680 | TMP | CC-101 | OEM | TMP | THERMOSTAT: THERMODISC;LAC80AA901-M7;GE | THERMOSTAT,FLOW CONTROL:TYPE OR USAGE THERMODISC; PART FOR VALVE,PRESSURE SAFETY; MANUFACTURER GENERAL ELECTRIC CO.; P/N.LAC80AA901-M7 | QA | EA |  |  |  |  | 0OacmP9h0V |  | 1900-01-20 18:00:00 | 2022-02-14 07:28:18
1000002700 | 16516 | THERMOSTAT,FLOW CONTROL | 6680 | TMP | CC-101 | OEM | TMP | THERMOSTAT: THERMODISC;LAB91AA901-M7;GE | THERMOSTAT,FLOW CONTROL:TYPE OR USAGE THERMODISC; PART FOR VALVE,PRESSURE SAFETY; MANUFACTURER GENERAL ELECTRIC CO.; P/N.LAB91AA901-M7 | QA | EA |  |  |  |  | 0OacmP9h0V |  | 1900-01-20 18:00:00 | 2022-02-14 07:28:18
1000002701 | Z9999 | TEMPORARY NAME | 0000 | TMP | CC-103 | GEN | TMP |  |  | RAW | EA | [6 empty] | 1900-01-20 18:00:00 | 1900-01-20 18:00:00
1000002702 | Z9999 | TEMPORARY NAME | 0000 | TMP | CC-103 | GEN | TMP |  |  | RAW | EA | [6 empty] | 1900-01-20 18:00:00 | 1900-01-20 18:00:00
1000002703 | Z9999 | TEMPORARY NAME | 0000 | TMP | CC-103 | GEN | TMP |  |  | RAW | EA | [6 empty] | 1900-01-20 18:00:00 | 1900-01-20 18:00:00
1000002704 | Z9999 | TEMPORARY NAME | 0000 | TMP | CC-103 | GEN | TMP |  |  | RAW | EA | [6 empty] | 1900-01-20 18:00:00 | 1900-01-20 18:00:00
1000002705 | Z9999 | TEMPORARY NAME | 0000 | TMP | CC-103 | GEN | TMP |  |  | RAW | EA | [6 empty] | 1900-01-20 18:00:00 | 1900-01-20 18:00:00
1000002706 | Z9999 | TEMPORARY NAME | 0000 | TMP | CC-103 | GEN | TMP |  |  | RAW | EA | [6 empty] | 1900-01-20 18:00:00 | 1900-01-20 18:00:00
1000002707 | 16516 | THERMOSTAT,FLOW CONTROL | 6620 | TMP | CC-102 | OEM | TMP | THERMOSTAT: NC,DIN RAIL;CHA-33-II-135;GE | THERMOSTAT,FLOW CONTROL:TYPE OR USAGE NC,DIN RAIL; DIMENSIONS/RATING 0 TO 60 DEG C; PART FOR VALVE,PRESSURE SAFETY; MANUFACTURER GENERAL ELECTRIC CO.; P/N.CHA-33-II-135-IMPELLER | QA | EA |  |  |  |  | qkZ9CfQi5V |  | 1900-01-20 18:00:00 | 2022-02-14 07:28:18
1000002708 | 16516 | THERMOSTAT,FLOW CONTROL | 6620 | TMP | CC-102 | GEN | TMP |  |  | RAW | EA | [6 empty] | 1900-01-20 18:00:00 | 1900-01-20 18:00:00
1000002709 | 16516 | THERMOSTAT,FLOW CONTROL | 6620 | TMP | CC-102 | GEN | TMP |  |  | RAW | EA | [6 empty] | 1900-01-20 18:00:00 | 1900-01-20 18:00:00
1000002710 | 16516 | THERMOSTAT,FLOW CONTROL | 6620 | TMP | CC-102 | GEN | TMP |  |  | RAW | EA | [6 empty] | 1900-01-20 18:00:00 | 1900-01-20 18:00:00
1000002711 | 16516 | THERMOSTAT,FLOW CONTROL | 6620 | TMP | CC-102 | GEN | TMP |  |  | RAW | EA | [6 empty] | 1900-01-20 18:00:00 | 1900-01-20 18:00:00
1000002712 | 16516 | THERMOSTAT,FLOW CONTROL | 6620 | TMP | CC-102 | GEN | TMP |  |  | RAW | EA | [6 empty] | 1900-01-20 18:00:00 | 1900-01-20 18:00:00
1000002713 | 16516 | THERMOSTAT,FLOW CONTROL | 6620 | TMP | CC-102 | GEN | TMP |  |  | RAW | EA | [6 empty] | 1900-01-20 18:00:00 | 1900-01-20 18:00:00
1000002714 | 16516 | THERMOSTAT,FLOW CONTROL | 6620 | TMP | CC-102 | GEN | TMP |  |  | RAW | EA | [6 empty] | 1900-01-20 18:00:00 | 1900-01-20 18:00:00
1000002715 | 16516 | THERMOSTAT,FLOW CONTROL | 6620 | TMP | CC-102 | GEN | TMP |  |  | RAW | SET | [6 empty] | 1900-01-20 18:00:00 | 1900-01-20 18:00:00
1000002716 | 16516 | THERMOSTAT,FLOW CONTROL | 6620 | TMP | CC-102 | GEN | TMP |  |  | RAW | EA | [6 empty] | 1900-01-20 18:00:00 | 1900-01-20 18:00:00
1000002717 | 05487 | VALVE,CHECK | 4820 | TMP | CC-101 | GEN | TMP | VALVE,CHECK: | VALVE,CHECK: | RAW | SET | [6 empty] | 1900-01-20 18:00:00 | 1900-01-20 18:00:00
1000002718 | Z9999 | TEMPORARY NAME | 0000 | TMP | CC-103 | GEN | TMP |  |  | RAW | EA | [6 empty] | 1900-01-20 18:00:00 | 1900-01-20 18:00:00
1000002719 | Z9999 | TEMPORARY NAME | 0000 | TMP | CC-102 | GEN | TMP |  |  | RAW | SET | [6 empty] | 1900-01-20 18:00:00 | 1900-01-20 18:00:00
1000002720 | Z9999 | TEMPORARY NAME | 0000 | TMP | CC-109 | GEN | TMP |  |  | RAW | EA | [6 empty] | 1900-01-20 18:00:00 | 1900-01-20 18:00:00
1000002721 | Z9999 | TEMPORARY NAME | 0000 | TMP | CC-109 | GEN | TMP |  |  | RAW | EA | [6 empty] | 1900-01-20 18:00:00 | 1900-01-20 18:00:00
1000002722 | Z9999 | TEMPORARY NAME | 0000 | TMP | CC-108 | GEN | TMP |  |  | RAW | SET | [6 empty] | 1900-01-20 18:00:00 | 1900-01-20 18:00:00
1000002723 | Z9999 | TEMPORARY NAME | 0000 | TMP | CC-108 | GEN | TMP |  |  | RAW | SET | [6 empty] | 1900-01-20 18:00:00 | 1900-01-20 18:00:00
1000002724 | Z9999 | TEMPORARY NAME | 0000 | TMP | CC-108 | GEN | TMP |  |  | RAW | SET | [6 empty] | 1900-01-20 18:00:00 | 1900-01-20 18:00:00
1000002725 | 12442 | IRON,ANALYTICAL REAGENT | 6810 | TMP | CC-108 | GEN | TMP |  |  | RAW | SET | [6 empty] | 1900-01-20 18:00:00 | 1900-01-20 18:00:00
1000002726 | Z9999 | TEMPORARY NAME | 0000 | TMP | CC-103 | GEN | TMP |  |  | RAW | EA | [6 empty] | 1900-01-20 18:00:00 | 1900-01-20 18:00:00
1000002727 | Z9999 | TEMPORARY NAME | 0000 | TMP | CC-103 | GEN | TMP |  |  | RAW | EA | [6 empty] | 1900-01-20 18:00:00 | 1900-01-20 18:00:00
1000002728 | Z9999 | TEMPORARY NAME | 0000 | TMP | CC-103 | GEN | TMP |  |  | RAW | EA | [6 empty] | 1900-01-20 18:00:00 | 1900-01-20 18:00:00
1000002729 | Z9999 | TEMPORARY NAME | 0000 | TMP | CC-102 | GEN | TMP |  |  | RAW | EA | [6 empty] | 1900-01-20 18:00:00 | 1900-01-20 18:00:00
1000002730 | Z0001 | TRANSFORMER,SAFETY ISOLATION | 5975 | TMP | CC-102 | GEN | TMP |  |  | RAW | EA | [6 empty] | 1900-01-20 18:00:00 | 1900-01-20 18:00:00
1000002731 | Z0001 | TRANSFORMER,SAFETY ISOLATION | 5975 | TMP | CC-102 | GEN | TMP |  |  | RAW | EA | [6 empty] | 1900-01-20 18:00:00 | 1900-01-20 18:00:00
1000002732 | Z0001 | TRANSFORMER,SAFETY ISOLATION | 5975 | TMP | CC-102 | GEN | TMP |  |  | RAW | EA | [6 empty] | 1900-01-20 18:00:00 | 1900-01-20 18:00:00
1000002733 | Z0001 | TRANSFORMER,SAFETY ISOLATION | 5975 | TMP | CC-102 | GEN | TMP |  |  | RAW | EA | [6 empty] | 1900-01-20 18:00:00 | 1900-01-20 18:00:00
1000002734 | Z9999 | TEMPORARY NAME | 0000 | TMP | CC-102 | GEN | TMP |  |  | RAW | EA | [6 empty] | 1900-01-20 18:00:00 | 1900-01-20 18:00:00
1000002735 | Z9999 | TEMPORARY NAME | 0000 | TMP | CC-102 | GEN | TMP |  |  | RAW | EA | [6 empty] | 1900-01-20 18:00:00 | 1900-01-20 18:00:00
1000002736 | Z9999 | TEMPORARY NAME | 0000 | TMP | CC-102 | GEN | TMP |  |  | RAW | EA | [6 empty] | 1900-01-20 18:00:00 | 1900-01-20 18:00:00
1000002737 | Z9999 | TEMPORARY NAME | 0000 | TMP | CC-102 | GEN | TMP |  |  | RAW | SET | [6 empty] | 1900-01-20 18:00:00 | 1900-01-20 18:00:00
1000002738 | 36647 | MODULE,ELECTRONIC | 5963 | TMP | CC-102 | GEN | TMP | MODULE: | MODULE,ELECTRONIC: | RAW | EA | [6 empty] | 1900-01-20 18:00:00 | 1900-01-20 18:00:00
1000002739 | 03375 | TRANSMITTER,PRESSURE | 6685 | TMP | CC-103 | GEN | TMP | TRANSMITTER,PRESS: | TRANSMITTER,PRESSURE: | CAT | EA |  |  |  |  | 0OacmP9h0V |  | 1900-01-20 18:00:00 | 1900-01-20 18:00:00
1000002740 | 03375 | TRANSMITTER,PRESSURE | 6685 | TMP | CC-103 | GEN | TMP | TRANSMITTER,PRESS: | TRANSMITTER,PRESSURE: | CAT | EA |  |  |  |  | 0OacmP9h0V |  | 1900-01-20 18:00:00 | 1900-01-20 18:00:00
1000002741 | 03375 | TRANSMITTER,PRESSURE | 6685 | TMP | CC-103 | GEN | TMP | TRANSMITTER,PRESS: | TRANSMITTER,PRESSURE: | CAT | EA |  |  |  |  | 0OacmP9h0V |  | 1900-01-20 18:00:00 | 1900-01-20 18:00:00
1000002742 | 03375 | TRANSMITTER,PRESSURE | 6685 | TMP | CC-103 | GEN | TMP | TRANSMITTER,PRESS: | TRANSMITTER,PRESSURE: | CAT | EA |  |  |  |  | 0OacmP9h0V |  | 1900-01-20 18:00:00 | 1900-01-20 18:00:00
1000002743 | 03375 | TRANSMITTER,PRESSURE | 6685 | TMP | CC-103 | GEN | TMP | TRANSMITTER,PRESS: | TRANSMITTER,PRESSURE: | CAT | EA |  |  |  |  | 0OacmP9h0V |  | 1900-01-20 18:00:00 | 1900-01-20 18:00:00
1000002744 | Z9999 | TEMPORARY NAME | 0000 | TMP | CC-103 | GEN | TMP |  |  | RAW | EA | [6 empty] | 1900-01-20 18:00:00 | 1900-01-20 18:00:00
1000002745 | 03375 | TRANSMITTER,PRESSURE | 6685 | TMP | CC-103 | GEN | TMP | TRANSMITTER,PRESS: DIFF;4-20MA;1/4NPT | TRANSMITTER,PRESSURE:TYPE DIFFERENTIAL; CALIBRATION 1 MBAR; OUTPUT DATA 4 TO 20 MA HART; CONNECTION DATA 1/4 IN NPT; WORKING PRESSURE -40 TO 40 BAR; HOUSING MATERIAL ALUMUNIUM; CONNECTION MATERIAL AISI 316L; DIAPHRAGM MATERIAL AISI 316L; FILLING DATA SILICONE OIL; MOUNTING METHOD 5 WAY MANIFOLD; DISPLAY DATA LCD DISPLAY; VOLTAGE RATING 10.5 TO 30 VDC; FREQUENCY 10 TO 60 HZ; ENVIRONMENTAL PROTECTION ATEX/FM/CSA/IEC EX; MEDIA FOR WHICH DESIGN GASES,VAPOR AND LIQUID | CAT | EA |  |  |  |  | 0OacmP9h0V |  | 1900-01-20 18:00:00 | 1900-01-20 18:00:00
1000002746 | 03375 | TRANSMITTER,PRESSURE | 6685 | TMP | CC-103 | GEN | TMP | TRANSMITTER,PRESS: DIFF | TRANSMITTER,PRESSURE:TYPE DIFFERENTIAL | CAT | EA |  |  |  |  | 0OacmP9h0V |  | 1900-01-20 18:00:00 | 1900-01-20 18:00:00
1000002747 | 03375 | TRANSMITTER,PRESSURE | 6685 | TMP | CC-103 | GEN | TMP | TRANSMITTER,PRESS: DIFF;4-20MA | TRANSMITTER,PRESSURE:TYPE DIFFERENTIAL; OUTPUT DATA 4 TO 20 MA HART; WORKING PRESSURE 0 TO 300 PSIG; GAS TURBINE | CAT | EA |  |  |  |  | 0OacmP9h0V |  | 1900-01-20 18:00:00 | 1900-01-20 18:00:00
1000002748 | 03375 | TRANSMITTER,PRESSURE | 6685 | TMP | CC-103 | GEN | TMP | TRANSMITTER,PRESS: DIFF;4-20MA | TRANSMITTER,PRESSURE:TYPE DIFFERENTIAL; OUTPUT DATA 4 TO 20 MA HART; WORKING PRESSURE 0 TO 300 PSIG; GAS TURBINE | CAT | EA |  |  |  |  | 0OacmP9h0V |  | 1900-01-20 18:00:00 | 1900-01-20 18:00:00
1000002749 | 03375 | TRANSMITTER,PRESSURE | 6685 | TMP | CC-103 | GEN | TMP | TRANSMITTER,PRESS: DIFF;4-20MA | TRANSMITTER,PRESSURE:TYPE DIFFERENTIAL; OUTPUT DATA 4 TO 20 MA HART; WORKING PRESSURE 0 TO 300 PSIG; GAS TURBINE | CAT | EA |  |  |  |  | 0OacmP9h0V |  | 1900-01-20 18:00:00 | 1900-01-20 18:00:00
1000002750 | 03375 | TRANSMITTER,PRESSURE | 6685 | TMP | CC-103 | GEN | TMP | TRANSMITTER,PRESS: DIFF;4-20MA | TRANSMITTER,PRESSURE:TYPE DIFFERENTIAL; OUTPUT DATA 4 TO 20 MA HART; WORKING PRESSURE 0 TO 300 PSIG; GAS TURBINE | CAT | EA |  |  |  |  | 0OacmP9h0V |  | 1900-01-20 18:00:00 | 1900-01-20 18:00:00
1000002751 | 03375 | TRANSMITTER,PRESSURE | 6685 | TMP | CC-103 | GEN | TMP | TRANSMITTER,PRESS: DIFF | TRANSMITTER,PRESSURE:TYPE DIFFERENTIAL | CAT | EA |  |  |  |  | 0OacmP9h0V |  | 1900-01-20 18:00:00 | 1900-01-20 18:00:00
1000002752 | 03375 | TRANSMITTER,PRESSURE | 6685 | TMP | CC-103 | GEN | TMP | TRANSMITTER,PRESS: DIFF | TRANSMITTER,PRESSURE:TYPE DIFFERENTIAL | CAT | EA |  |  |  |  | 0OacmP9h0V |  | 1900-01-20 18:00:00 | 1900-01-20 18:00:00
1000002753 | Z9999 | TEMPORARY NAME | 0000 | TMP | CC-103 | GEN | TMP |  |  | RAW | EA | [6 empty] | 1900-01-20 18:00:00 | 1900-01-20 18:00:00
1000002754 | Z9999 | TEMPORARY NAME | 0000 | TMP | CC-103 | GEN | TMP |  |  | RAW | EA | [6 empty] | 1900-01-20 18:00:00 | 1900-01-20 18:00:00
1000002755 | 16585 | TRANSMITTER,RATE OF FLOW | 6680 | TMP | CC-103 | GEN | TMP | TRANSMITTER,FLOW: | TRANSMITTER,RATE OF FLOW:MEASUREMENT TYPE FLOWMETER | CAT | EA |  |  |  |  | sae6WykHwy |  | 1900-01-20 18:00:00 | 2022-02-20 19:09:03
1000002756 | Z9999 | TEMPORARY NAME | 0000 | TMP | CC-103 | GEN | TMP |  |  | RAW | EA | [6 empty] | 1900-01-20 18:00:00 | 1900-01-20 18:00:00
1000002757 | 03375 | TRANSMITTER,PRESSURE | 6685 | TMP | CC-103 | GEN | TMP |  |  | RAW | EA | [6 empty] | 1900-01-20 18:00:00 | 1900-01-20 18:00:00
1000002758 | 03375 | TRANSMITTER,PRESSURE | 6685 | TMP | CC-103 | GEN | TMP |  |  | RAW | EA | [6 empty] | 1900-01-20 18:00:00 | 1900-01-20 18:00:00
1000002759 | 03375 | TRANSMITTER,PRESSURE | 6685 | TMP | CC-103 | GEN | TMP |  |  | RAW | EA | [6 empty] | 1900-01-20 18:00:00 | 1900-01-20 18:00:00
1000002760 | 03375 | TRANSMITTER,PRESSURE | 6685 | TMP | CC-103 | GEN | TMP |  |  | RAW | EA | [6 empty] | 1900-01-20 18:00:00 | 1900-01-20 18:00:00
1000002761 | 03375 | TRANSMITTER,PRESSURE | 6685 | TMP | CC-103 | GEN | TMP |  |  | RAW | EA | [6 empty] | 1900-01-20 18:00:00 | 1900-01-20 18:00:00
1000002762 | F6960 | TRANSMITTER,LEVEL | 6680 | TMP | CC-103 | GEN | TMP |  |  | RAW | EA | [6 empty] | 1900-01-20 18:00:00 | 1900-01-20 18:00:00
1000002763 | Z9999 | TEMPORARY NAME | 0000 | TMP | CC-103 | GEN | TMP |  |  | RAW | EA | [6 empty] | 1900-01-20 18:00:00 | 1900-01-20 18:00:00
1000002764 | 03375 | TRANSMITTER,PRESSURE | 6685 | TMP | CC-103 | GEN | TMP | TRANSMITTER,PRESS: DIFF;3-3BAR;4-20MA;1/2NPT | TRANSMITTER,PRESSURE:TYPE DIFFERENTIAL; PRESSURE RANGE 3 TO 3 BAR; OUTPUT DATA 4 TO 20 MA HART; CONNECTION DATA 1/2 IN NPT; WORKING PRESSURE 420 BAR; HOUSING MATERIAL STAINLESS STEEL; DIAPHRAGM MATERIAL STAINLESS STEEL 316L; DISPLAY DATA DIGITAL; VOLTAGE RATING 11.5 TO 45 VDC; ENVIRONMENTAL PROTECTION IP66/67 | QA | EA |  |  |  |  | sae6WykHwy |  | 1900-01-20 18:00:00 | 2022-02-17 07:04:51
1000002765 | 03375 | TRANSMITTER,PRESSURE | 6685 | TMP | CC-103 | GEN | TMP | TRANSMITTER,PRESS: DIFF;-500-500MBAR;4-20MA | TRANSMITTER,PRESSURE:TYPE DIFFERENTIAL; PRESSURE RANGE -500 TO 500 MBAR; OUTPUT DATA 4 TO 20 MA HART; CONNECTION DATA 1/2 IN NPT; WORKING PRESSURE 420 BAR; HOUSING MATERIAL STAINLESS STEEL; DIAPHRAGM MATERIAL STAINLESS STEEL 316L; DISPLAY DATA DIGITAL; VOLTAGE RATING 11.5 TO 45 VDC; ENVIRONMENTAL PROTECTION IP66/67 | QA | EA |  |  |  |  | sae6WykHwy |  | 1900-01-20 18:00:00 | 2022-02-17 07:04:51
1000002766 | F6960 | TRANSMITTER,LEVEL | 6685 | TMP | CC-103 | GEN | TMP |  |  | RAW | EA | [6 empty] | 1900-01-20 18:00:00 | 1900-01-20 18:00:00
1000002767 | Z9999 | TEMPORARY NAME | 0000 | TMP | CC-103 | GEN | TMP |  |  | RAW | EA | [6 empty] | 1900-01-20 18:00:00 | 1900-01-20 18:00:00
1000002768 | 03375 | TRANSMITTER,PRESSURE | 6685 | TMP | CC-103 | GEN | TMP |  |  | RAW | [7 empty] | 1900-01-20 18:00:00 | 1900-01-20 18:00:00
1000002769 | 36647 | MODULE,ELECTRONIC | 5963 | TMP | CC-103 | GEN | TMP | MODULE: | MODULE,ELECTRONIC: | RAW | [7 empty] | 1900-01-20 18:00:00 | 1900-01-20 18:00:00
1000002770 | Z9999 | TEMPORARY NAME | 0000 | TMP | CC-103 | GEN | TMP |  |  | RAW | EA | [6 empty] | 1900-01-20 18:00:00 | 1900-01-20 18:00:00
1000002771 | 03375 | TRANSMITTER,PRESSURE | 6685 | TMP | CC-103 | GEN | TMP | TRANSMITTER,PRESS: ABS;4-20MA;1-1/2NPT | TRANSMITTER,PRESSURE:TYPE ABSOLUTE; OUTPUT DATA 4 TO 20 MA HART; CONNECTION DATA 1-1/2 TO 4 IN NPT; WORKING PRESSURE -100 TO 700 BAR; HOUSING MATERIAL ALUMINIUM; CONNECTION MATERIAL AISI 316L; DIAPHRAGM MATERIAL AISI 316L; FILLING DATA SILICONE OIL; MOUNTING METHOD BRACKET; DISPLAY DATA LCD DISPLAY; VOLTAGE RATING 10.5 TO 30 VDC; FREQUENCY 3 TO 100 HZ; ENVIRONMENTAL PROTECTION ATEX/FM/CSA/NEPSI/IECEX/GOS; MEDIA FOR WHICH DESIGN GASES,STEAM AND LIQUID; ADDITIONAL FEATURES COMPOUND | CAT | EA |  |  |  |  | 0OacmP9h0V |  | 1900-01-20 18:00:00 | 1900-01-20 18:00:00
1000002772 | 03375 | TRANSMITTER,PRESSURE | 6685 | TMP | CC-103 | GEN | TMP | TRANSMITTER,PRESS: ABS;4-20MA;1-1/2NPT | TRANSMITTER,PRESSURE:TYPE ABSOLUTE; OUTPUT DATA 4 TO 20 MA HART; CONNECTION DATA 1-1/2 TO 4 IN NPT; WORKING PRESSURE -100 TO 700 BAR; HOUSING MATERIAL ALUMINIUM; CONNECTION MATERIAL AISI 316L; DIAPHRAGM MATERIAL AISI 316L; FILLING DATA SILICONE OIL; MOUNTING METHOD BRACKET; DISPLAY DATA LCD DISPLAY; VOLTAGE RATING 10.5 TO 30 VDC; FREQUENCY 3 TO 100 HZ; ENVIRONMENTAL PROTECTION ATEX/FM/CSA/NEPSI/IECEX/GOS; MEDIA FOR WHICH DESIGN GASES,STEAM AND LIQUID; ADDITIONAL FEATURES REMOTE SEAL | CAT | EA |  |  |  |  | 0OacmP9h0V |  | 1900-01-20 18:00:00 | 1900-01-20 18:00:00
1000002773 | Z9999 | TEMPORARY NAME | 0000 | TMP | CC-103 | GEN | TMP |  |  | RAW | EA | [6 empty] | 1900-01-20 18:00:00 | 1900-01-20 18:00:00
1000002774 | Z9999 | TEMPORARY NAME | 0000 | TMP | CC-103 | GEN | TMP |  |  | RAW | [7 empty] | 1900-01-20 18:00:00 | 1900-01-20 18:00:00
1000002775 | 03375 | TRANSMITTER,PRESSURE | 6685 | TMP | CC-103 | GEN | TMP | TRANSMITTER,PRESS: | TRANSMITTER,PRESSURE: | CAT | EA |  |  |  |  | 0OacmP9h0V |  | 1900-01-20 18:00:00 | 1900-01-20 18:00:00
1000002776 | 03375 | TRANSMITTER,PRESSURE | 6685 | TMP | CC-103 | GEN | TMP |  |  | RAW | EA | [6 empty] | 1900-01-20 18:00:00 | 1900-01-20 18:00:00
1000002777 | 03375 | TRANSMITTER,PRESSURE | 6685 | TMP | CC-103 | GEN | TMP | TRANSMITTER,PRESS: 4-20MA | TRANSMITTER,PRESSURE:OUTPUT DATA 4 TO 20 MA HART; WORKING PRESSURE 0 TO 300 PSIG; GAS TURBINE | CAT | EA |  |  |  |  | 0OacmP9h0V |  | 1900-01-20 18:00:00 | 1900-01-20 18:00:00
1000002778 | 03375 | TRANSMITTER,PRESSURE | 6685 | TMP | CC-103 | GEN | TMP | TRANSMITTER,PRESS: 4-20MA | TRANSMITTER,PRESSURE:OUTPUT DATA 4 TO 20 MA HART; WORKING PRESSURE 0 TO 300 PSIG; GAS TURBINE | CAT | EA |  |  |  |  | 0OacmP9h0V |  | 1900-01-20 18:00:00 | 1900-01-20 18:00:00
1000002779 | 03375 | TRANSMITTER,PRESSURE | 6685 | TMP | CC-103 | GEN | TMP | TRANSMITTER,PRESS: 4-20MA | TRANSMITTER,PRESSURE:OUTPUT DATA 4 TO 20 MA HART; WORKING PRESSURE 0 TO 300 PSIG; GAS TURBINE | CAT | EA |  |  |  |  | 0OacmP9h0V |  | 1900-01-20 18:00:00 | 1900-01-20 18:00:00
1000002780 | 03375 | TRANSMITTER,PRESSURE | 6685 | TMP | CC-103 | GEN | TMP | TRANSMITTER,PRESS: 4-20MA | TRANSMITTER,PRESSURE:OUTPUT DATA 4 TO 20 MA HART; WORKING PRESSURE 0 TO 300 PSIG; GAS TURBINE | CAT | EA |  |  |  |  | 0OacmP9h0V |  | 1900-01-20 18:00:00 | 1900-01-20 18:00:00
1000002781 | 03375 | TRANSMITTER,PRESSURE | 6685 | TMP | CC-103 | GEN | TMP |  |  | RAW | EA | [6 empty] | 1900-01-20 18:00:00 | 1900-01-20 18:00:00
1000002782 | 03375 | TRANSMITTER,PRESSURE | 6685 | TMP | CC-103 | GEN | TMP |  |  | RAW | EA | [6 empty] | 1900-01-20 18:00:00 | 1900-01-20 18:00:00
1000002783 | Z9999 | TEMPORARY NAME | 0000 | TMP | CC-103 | GEN | TMP |  |  | RAW | EA | [6 empty] | 1900-01-20 18:00:00 | 1900-01-20 18:00:00
1000002784 | Z9999 | TEMPORARY NAME | 0000 | TMP | CC-103 | GEN | TMP |  |  | RAW | EA | [6 empty] | 1900-01-20 18:00:00 | 1900-01-20 18:00:00
1000002785 | Z9999 | TEMPORARY NAME | 0000 | TMP | CC-103 | GEN | TMP |  |  | RAW | EA | [6 empty] | 1900-01-20 18:00:00 | 1900-01-20 18:00:00
1000002786 | 03375 | TRANSMITTER,PRESSURE | 6685 | TMP | CC-103 | GEN | TMP | TRANSMITTER,PRESS: | TRANSMITTER,PRESSURE: | CAT | EA |  |  |  |  | 0OacmP9h0V |  | 1900-01-20 18:00:00 | 1900-01-20 18:00:00
1000002787 | 03375 | TRANSMITTER,PRESSURE | 6685 | TMP | CC-103 | GEN | TMP | TRANSMITTER,PRESS: | TRANSMITTER,PRESSURE: | CAT | EA |  |  |  |  | 0OacmP9h0V |  | 1900-01-20 18:00:00 | 1900-01-20 18:00:00
1000002788 | 03375 | TRANSMITTER,PRESSURE | 6685 | TMP | CC-103 | GEN | TMP | TRANSMITTER,PRESS: | TRANSMITTER,PRESSURE: | CAT | EA |  |  |  |  | 0OacmP9h0V |  | 1900-01-20 18:00:00 | 1900-01-20 18:00:00
1000002789 | 03375 | TRANSMITTER,PRESSURE | 6685 | TMP | CC-103 | GEN | TMP | TRANSMITTER,PRESS: | TRANSMITTER,PRESSURE: | CAT | EA |  |  |  |  | 0OacmP9h0V |  | 1900-01-20 18:00:00 | 1900-01-20 18:00:00
1000002790 | 03375 | TRANSMITTER,PRESSURE | 6685 | TMP | CC-103 | GEN | TMP | TRANSMITTER,PRESS: | TRANSMITTER,PRESSURE: | CAT | EA |  |  |  |  | 0OacmP9h0V |  | 1900-01-20 18:00:00 | 1900-01-20 18:00:00
1000002791 | 03375 | TRANSMITTER,PRESSURE | 6685 | TMP | CC-103 | GEN | TMP | TRANSMITTER,PRESS: | TRANSMITTER,PRESSURE: | CAT | EA |  |  |  |  | 0OacmP9h0V |  | 1900-01-20 18:00:00 | 1900-01-20 18:00:00
1000002792 | 03375 | TRANSMITTER,PRESSURE | 6685 | TMP | CC-103 | GEN | TMP | TRANSMITTER,PRESS: | TRANSMITTER,PRESSURE: | CAT | EA |  |  |  |  | 0OacmP9h0V |  | 1900-01-20 18:00:00 | 1900-01-20 18:00:00
1000002793 | 03375 | TRANSMITTER,PRESSURE | 6685 | TMP | CC-103 | GEN | TMP | TRANSMITTER,PRESS: | TRANSMITTER,PRESSURE: | CAT | EA |  |  |  |  | 0OacmP9h0V |  | 1900-01-20 18:00:00 | 1900-01-20 18:00:00
1000002794 | 03375 | TRANSMITTER,PRESSURE | 6685 | TMP | CC-103 | GEN | TMP | TRANSMITTER,PRESS: | TRANSMITTER,PRESSURE: | CAT | EA |  |  |  |  | 0OacmP9h0V |  | 1900-01-20 18:00:00 | 1900-01-20 18:00:00
1000002795 | 03375 | TRANSMITTER,PRESSURE | 6685 | TMP | CC-103 | GEN | TMP | TRANSMITTER,PRESS: | TRANSMITTER,PRESSURE: | CAT | EA |  |  |  |  | 0OacmP9h0V |  | 1900-01-20 18:00:00 | 1900-01-20 18:00:00
1000002796 | 03375 | TRANSMITTER,PRESSURE | 6685 | TMP | CC-103 | GEN | TMP | TRANSMITTER,PRESS: | TRANSMITTER,PRESSURE: | CAT | EA |  |  |  |  | 0OacmP9h0V |  | 1900-01-20 18:00:00 | 1900-01-20 18:00:00
1000002797 | 03375 | TRANSMITTER,PRESSURE | 6685 | TMP | CC-103 | GEN | TMP |  |  | RAW | EA | [6 empty] | 1900-01-20 18:00:00 | 1900-01-20 18:00:00
1000002798 | 03375 | TRANSMITTER,PRESSURE | 6685 | TMP | CC-103 | GEN | TMP |  |  | RAW | EA | [6 empty] | 1900-01-20 18:00:00 | 1900-01-20 18:00:00
1000002799 | 03375 | TRANSMITTER,PRESSURE | 6685 | TMP | CC-103 | GEN | TMP |  |  | RAW | EA | [6 empty] | 1900-01-20 18:00:00 | 1900-01-20 18:00:00
1000002800 | 03375 | TRANSMITTER,PRESSURE | 6685 | TMP | CC-103 | GEN | TMP |  |  | RAW | EA | [6 empty] | 1900-01-20 18:00:00 | 1900-01-20 18:00:00
1000002801 | 03375 | TRANSMITTER,PRESSURE | 6685 | TMP | CC-103 | GEN | TMP |  |  | RAW | EA | [6 empty] | 1900-01-20 18:00:00 | 1900-01-20 18:00:00
1000002802 | 03375 | TRANSMITTER,PRESSURE | 6685 | TMP | CC-103 | GEN | TMP | TRANSMITTER,PRESS: | TRANSMITTER,PRESSURE: | CAT | EA |  |  |  |  | 0OacmP9h0V |  | 1900-01-20 18:00:00 | 1900-01-20 18:00:00
1000002803 | 03375 | TRANSMITTER,PRESSURE | 6685 | TMP | CC-103 | GEN | TMP | TRANSMITTER,PRESS: | TRANSMITTER,PRESSURE:WORKING PRESSURE 1 TO 400 BAR | CAT | EA |  |  |  |  | 0OacmP9h0V |  | 1900-01-20 18:00:00 | 1900-01-20 18:00:00
1000002804 | 03375 | TRANSMITTER,PRESSURE | 6685 | TMP | CC-103 | GEN | TMP | TRANSMITTER,PRESS: | TRANSMITTER,PRESSURE:WORKING PRESSURE 1 TO 100 BARG | CAT | EA |  |  |  |  | 0OacmP9h0V |  | 1900-01-20 18:00:00 | 1900-01-20 18:00:00
1000002805 | 03375 | TRANSMITTER,PRESSURE | 6685 | TMP | CC-103 | GEN | TMP | TRANSMITTER,PRESS: | TRANSMITTER,PRESSURE:WORKING PRESSURE 1 TO 4 BARG | CAT | EA |  |  |  |  | 0OacmP9h0V |  | 1900-01-20 18:00:00 | 1900-01-20 18:00:00
1000002806 | 03375 | TRANSMITTER,PRESSURE | 6685 | TMP | CC-103 | GEN | TMP | TRANSMITTER,PRESS: | TRANSMITTER,PRESSURE: | CAT | EA |  |  |  |  | 0OacmP9h0V |  | 1900-01-20 18:00:00 | 1900-01-20 18:00:00
1000002807 | 03375 | TRANSMITTER,PRESSURE | 6685 | TMP | CC-103 | GEN | TMP | TRANSMITTER,PRESS: | TRANSMITTER,PRESSURE:MEDIA FOR WHICH DESIGN WATER | CAT | EA |  |  |  |  | 0OacmP9h0V |  | 1900-01-20 18:00:00 | 1900-01-20 18:00:00
1000002808 | Z9999 | TEMPORARY NAME | 0000 | TMP | CC-103 | GEN | TMP |  |  | RAW | EA | [6 empty] | 1900-01-20 18:00:00 | 1900-01-20 18:00:00
1000002809 | Z9999 | TEMPORARY NAME | 0000 | TMP | CC-103 | GEN | TMP |  |  | RAW | EA | [6 empty] | 1900-01-20 18:00:00 | 1900-01-20 18:00:00
1000002810 | Z9999 | TEMPORARY NAME | 0000 | TMP | CC-103 | GEN | TMP |  |  | RAW | EA | [6 empty] | 1900-01-20 18:00:00 | 1900-01-20 18:00:00
1000002811 | Z9999 | TEMPORARY NAME | 0000 | TMP | CC-103 | GEN | TMP |  |  | RAW | [7 empty] | 1900-01-20 18:00:00 | 1900-01-20 18:00:00
1000002812 | 20340 | TRANSMITTER,TEMPERATURE,ELECTRICAL RESISTANCE | 6685 | TMP | CC-103 | GEN | TMP |  |  | RAW | EA | [6 empty] | 1900-01-20 18:00:00 | 1900-01-20 18:00:00
1000002813 | 20340 | TRANSMITTER,TEMPERATURE,ELECTRICAL RESISTANCE | 6685 | TMP | CC-103 | OEM | TMP | TRANSMITTER,TEMP: | TRANSMITTER,TEMPERATURE,ELECTRICAL RESISTANCE:ADDITIONAL DETAILS FFB (S001) (TCPL) | CAT | EA |  |  |  |  | 0OacmP9h0V |  | 1900-01-20 18:00:00 | 2022-02-17 23:07:47
1000002814 | 20340 | TRANSMITTER,TEMPERATURE,ELECTRICAL RESISTANCE | 6685 | TMP | CC-103 | OEM | TMP | TRANSMITTER,TEMP: | TRANSMITTER,TEMPERATURE,ELECTRICAL RESISTANCE:ADDITIONAL DETAILS FFB (S001) (TCPL) | CAT | EA |  |  |  |  | 0OacmP9h0V |  | 1900-01-20 18:00:00 | 2022-02-17 22:54:06
1000002815 | 20340 | TRANSMITTER,TEMPERATURE,ELECTRICAL RESISTANCE | 6685 | TMP | CC-103 | OEM | TMP | TRANSMITTER,TEMP: | TRANSMITTER,TEMPERATURE,ELECTRICAL RESISTANCE:ADDITIONAL DETAILS FFB (S001) (TCPL) | CAT | EA |  |  |  |  | 0OacmP9h0V |  | 1900-01-20 18:00:00 | 2022-02-17 23:09:25
1000002816 | 20340 | TRANSMITTER,TEMPERATURE,ELECTRICAL RESISTANCE | 6685 | TMP | CC-103 | OEM | TMP | TRANSMITTER,TEMP: | TRANSMITTER,TEMPERATURE,ELECTRICAL RESISTANCE:ADDITIONAL DETAILS FFB (S001) (TCPL) | CAT | EA |  |  |  |  | 0OacmP9h0V |  | 1900-01-20 18:00:00 | 2022-02-17 23:10:11
1000002817 | 20340 | TRANSMITTER,TEMPERATURE,ELECTRICAL RESISTANCE | 6685 | TMP | CC-103 | OEM | TMP | TRANSMITTER,TEMP: | TRANSMITTER,TEMPERATURE,ELECTRICAL RESISTANCE:ADDITIONAL DETAILS FFB (S001) (TCPL) | CAT | EA |  |  |  |  | 0OacmP9h0V |  | 1900-01-20 18:00:00 | 2022-02-17 23:08:30
1000002818 | 20340 | TRANSMITTER,TEMPERATURE,ELECTRICAL RESISTANCE | 6685 | TMP | CC-103 | OEM | TMP | TRANSMITTER,TEMP: | TRANSMITTER,TEMPERATURE,ELECTRICAL RESISTANCE: | CAT | EA |  |  |  |  | 0OacmP9h0V |  | 1900-01-20 18:00:00 | 2022-02-17 23:05:20
1000002819 | 20340 | TRANSMITTER,TEMPERATURE,ELECTRICAL RESISTANCE | 6685 | TMP | CC-103 | OEM | TMP | TRANSMITTER,TEMP: | TRANSMITTER,TEMPERATURE,ELECTRICAL RESISTANCE: | CAT | EA |  |  |  |  | 0OacmP9h0V |  | 1900-01-20 18:00:00 | 2022-02-17 23:06:15
1000002820 | Z9999 | TEMPORARY NAME | 0000 | TMP | CC-103 | GEN | TMP |  |  | RAW | EA | [6 empty] | 1900-01-20 18:00:00 | 1900-01-20 18:00:00
1000002821 | Z9999 | TEMPORARY NAME | 0000 | TMP | CC-101 | GEN | TMP |  |  | RAW | EA | [6 empty] | 1900-01-20 18:00:00 | 1900-01-20 18:00:00
1000002822 | 50907 | TROLLEY,HOIST | 3950 | TMP | CC-102 | OEM | TMP | TROLLEY,HOIST: | TROLLEY,HOIST:TYPE OR USAGE CABLE; MATERIAL GALVANISED STEEL; PART FOR HOIST; MANUFACTURER EXCELLIFT; P/N.CT12163 | CAT | EA |  |  |  |  | 0OacmP9h0V |  | 1900-01-20 18:00:00 | 1900-01-20 18:00:00
1000002823 | 50907 | TROLLEY,HOIST | 3950 | TMP | CC-102 | OEM | TMP | TROLLEY,HOIST: | TROLLEY,HOIST:TYPE OR USAGE CABLE; MATERIAL GALVANISED STEEL; PART FOR HOIST; MANUFACTURER EXCELLIFT; P/N.CT12163M | CAT | EA |  |  |  |  | 0OacmP9h0V |  | 1900-01-20 18:00:00 | 1900-01-20 18:00:00
1000002824 | Z9999 | TEMPORARY NAME | 0000 | TMP | CC-102 | GEN | TMP |  |  | RAW | EA | [6 empty] | 1900-01-20 18:00:00 | 1900-01-20 18:00:00
1000002825 | 50907 | TROLLEY,HOIST | 3950 | TMP | CC-101 | OEM | TMP | TROLLEY,HOIST: | TROLLEY,HOIST:TYPE OR USAGE TOWING; MATERIAL GALVANISED STEEL; PART FOR HOIST; MANUFACTURER EXCELLIFT; P/N.TT12163 | CAT | EA |  |  |  |  | 0OacmP9h0V |  | 1900-01-20 18:00:00 | 1900-01-20 18:00:00
1000002826 | 50907 | TROLLEY,HOIST | 3950 | TMP | CC-101 | OEM | TMP | TROLLEY,HOIST: | TROLLEY,HOIST:TYPE OR USAGE TOWING; MATERIAL GALVANISED STEEL; PART FOR HOIST; MANUFACTURER EXCELLIFT; P/N.TT12163M | CAT | EA |  |  |  |  | 0OacmP9h0V |  | 1900-01-20 18:00:00 | 1900-01-20 18:00:00
1000002827 | Z9999 | TEMPORARY NAME | 0000 | TMP | CC-101 | GEN | TMP |  |  | RAW | EA | [6 empty] | 1900-01-20 18:00:00 | 1900-01-20 18:00:00
1000002828 | Z9999 | TEMPORARY NAME | 0000 | TMP | CC-101 | GEN | TMP |  |  | RAW | EA | [6 empty] | 1900-01-20 18:00:00 | 1900-01-20 18:00:00
1000002829 | Z9999 | TEMPORARY NAME | 0000 | TMP | CC-103 | GEN | TMP |  |  | RAW | EA | [6 empty] | 1900-01-20 18:00:00 | 1900-01-20 18:00:00
1000002830 | Z9999 | TEMPORARY NAME | 0000 | TMP | CC-108 | GEN | TMP |  |  | RAW | EA | [6 empty] | 1900-01-20 18:00:00 | 1900-01-20 18:00:00
1000002831 | Z9999 | TEMPORARY NAME | 0000 | TMP | CC-114 | GEN | TMP |  |  | RAW | EA | [6 empty] | 1900-01-20 18:00:00 | 1900-01-20 18:00:00
1000002832 | 20962 | VALVE,BALL | 4820 | TMP | CC-114 | GEN | TMP | VALVE,BALL: | VALVE,BALL: | RAW | EA | [6 empty] | 1900-01-20 18:00:00 | 1900-01-20 18:00:00
1000002833 | 20962 | VALVE,BALL | 4820 | TMP | CC-114 | GEN | TMP | VALVE,BALL: | VALVE,BALL: | RAW | EA | [6 empty] | 1900-01-20 18:00:00 | 1900-01-20 18:00:00
1000002834 | 20962 | VALVE,BALL | 4820 | TMP | CC-114 | GEN | TMP | VALVE,BALL: | VALVE,BALL: | RAW | EA | [6 empty] | 1900-01-20 18:00:00 | 1900-01-20 18:00:00
1000002835 | 20962 | VALVE,BALL | 4820 | TMP | CC-114 | GEN | TMP | VALVE,BALL: | VALVE,BALL: | RAW | EA | [6 empty] | 1900-01-20 18:00:00 | 1900-01-20 18:00:00
1000002836 | 20962 | VALVE,BALL | 4820 | TMP | CC-114 | GEN | TMP | VALVE,BALL: | VALVE,BALL: | RAW | EA | [6 empty] | 1900-01-20 18:00:00 | 1900-01-20 18:00:00
1000002837 | 20962 | VALVE,BALL | 4820 | TMP | CC-114 | GEN | TMP | VALVE,BALL: | VALVE,BALL: | RAW | EA | [6 empty] | 1900-01-20 18:00:00 | 1900-01-20 18:00:00
1000002838 | 20962 | VALVE,BALL | 4810 | TMP | CC-101 | OEM | TMP | VALVE,BALL: | VALVE,BALL:PART FOR VALVE,CONTROL,PNEUMATIC; MANUFACTURER GENERAL ELECTRIC CO.; P/N.132T9332P0002 | CAT | EA |  |  |  |  | 0OacmP9h0V |  | 1900-01-20 18:00:00 | 1900-01-20 18:00:00
1000002839 | 20962 | VALVE,BALL | 4810 | TMP | CC-101 | OEM | TMP | VALVE,BALL: | VALVE,BALL:PART FOR VALVE,CONTROL,PNEUMATIC; MANUFACTURER GENERAL ELECTRIC CO.; P/N.132T9332P0003 | CAT | EA |  |  |  |  | 0OacmP9h0V |  | 1900-01-20 18:00:00 | 1900-01-20 18:00:00
1000002840 | 20962 | VALVE,BALL | 4810 | TMP | CC-101 | OEM | TMP | VALVE,BALL: | VALVE,BALL:PART FOR VALVE,CONTROL,PNEUMATIC; MANUFACTURER GENERAL ELECTRIC CO.; P/N.132T5381P0012 | CAT | EA |  |  |  |  | 0OacmP9h0V |  | 1900-01-20 18:00:00 | 1900-01-20 18:00:00
1000002841 | 20962 | VALVE,BALL | 4820 | TMP | CC-114 | GEN | TMP | VALVE,BALL: | VALVE,BALL: | RAW | EA | [6 empty] | 1900-01-20 18:00:00 | 1900-01-20 18:00:00
1000002842 | 20962 | VALVE,BALL | 4820 | TMP | CC-114 | GEN | TMP | VALVE,BALL: | VALVE,BALL: | RAW | EA | [6 empty] | 1900-01-20 18:00:00 | 1900-01-20 18:00:00
1000002843 | 20962 | VALVE,BALL | 4820 | TMP | CC-114 | GEN | TMP | VALVE,BALL: | VALVE,BALL: | RAW | EA | [6 empty] | 1900-01-20 18:00:00 | 1900-01-20 18:00:00
1000002844 | 20962 | VALVE,BALL | 4820 | TMP | CC-114 | GEN | TMP | VALVE,BALL: | VALVE,BALL: | RAW | EA | [6 empty] | 1900-01-20 18:00:00 | 1900-01-20 18:00:00
1000002845 | 20962 | VALVE,BALL | 4820 | TMP | CC-114 | GEN | TMP | VALVE,BALL: | VALVE,BALL: | RAW | EA | [6 empty] | 1900-01-20 18:00:00 | 1900-01-20 18:00:00
1000002846 | Z9999 | TEMPORARY NAME | 0000 | TMP | CC-101 | GEN | TMP |  |  | RAW | EA | [6 empty] | 1900-01-20 18:00:00 | 1900-01-20 18:00:00
1000002847 | 20962 | VALVE,BALL | 4820 | TMP | CC-114 | GEN | TMP | VALVE,BALL: | VALVE,BALL: | RAW | EA | [6 empty] | 1900-01-20 18:00:00 | 1900-01-20 18:00:00
1000002848 | 20962 | VALVE,BALL | 4820 | TMP | CC-114 | GEN | TMP | VALVE,BALL: | VALVE,BALL: | RAW | EA | [6 empty] | 1900-01-20 18:00:00 | 1900-01-20 18:00:00
1000002849 | 20962 | VALVE,BALL | 4820 | TMP | CC-114 | GEN | TMP | VALVE,BALL: | VALVE,BALL: | RAW | EA | [6 empty] | 1900-01-20 18:00:00 | 1900-01-20 18:00:00
1000002850 | 20962 | VALVE,BALL | 4820 | TMP | CC-114 | GEN | TMP | VALVE,BALL: | VALVE,BALL: | RAW | EA | [6 empty] | 1900-01-20 18:00:00 | 1900-01-20 18:00:00
1000002851 | 20962 | VALVE,BALL | 4820 | TMP | CC-114 | GEN | TMP | VALVE,BALL: | VALVE,BALL: | RAW | EA | [6 empty] | 1900-01-20 18:00:00 | 1900-01-20 18:00:00
1000002852 | 20962 | VALVE,BALL | 4820 | TMP | CC-114 | GEN | TMP | VALVE,BALL: | VALVE,BALL: | RAW | EA | [6 empty] | 1900-01-20 18:00:00 | 1900-01-20 18:00:00
1000002853 | 20962 | VALVE,BALL | 4820 | TMP | CC-114 | GEN | TMP | VALVE,BALL: | VALVE,BALL: | RAW | EA | [6 empty] | 1900-01-20 18:00:00 | 1900-01-20 18:00:00
1000002854 | 20962 | VALVE,BALL | 4820 | TMP | CC-114 | GEN | TMP | VALVE,BALL: | VALVE,BALL: | RAW | EA | [6 empty] | 1900-01-20 18:00:00 | 1900-01-20 18:00:00
1000002855 | 20962 | VALVE,BALL | 4820 | TMP | CC-114 | GEN | TMP | VALVE,BALL: | VALVE,BALL: | RAW | EA | [6 empty] | 1900-01-20 18:00:00 | 1900-01-20 18:00:00
1000002856 | 20962 | VALVE,BALL | 4820 | TMP | CC-114 | GEN | TMP | VALVE,BALL: | VALVE,BALL: | RAW | EA | [6 empty] | 1900-01-20 18:00:00 | 1900-01-20 18:00:00
1000002857 | 20962 | VALVE,BALL | 4820 | TMP | CC-114 | GEN | TMP | VALVE,BALL: | VALVE,BALL: | RAW | EA | [6 empty] | 1900-01-20 18:00:00 | 1900-01-20 18:00:00
1000002858 | 20962 | VALVE,BALL | 4820 | TMP | CC-114 | GEN | TMP | VALVE,BALL: | VALVE,BALL: | RAW | EA | [6 empty] | 1900-01-20 18:00:00 | 1900-01-20 18:00:00
1000002859 | Z9999 | TEMPORARY NAME | 0000 | TMP | CC-114 | GEN | TMP |  |  | RAW | EA | [6 empty] | 1900-01-20 18:00:00 | 1900-01-20 18:00:00
1000002860 | 05487 | VALVE,CHECK | 4820 | TMP | CC-114 | GEN | TMP | VALVE,CHECK: | VALVE,CHECK: | RAW | EA | [6 empty] | 1900-01-20 18:00:00 | 1900-01-20 18:00:00
1000002861 | 05487 | VALVE,CHECK | 4820 | TMP | CC-114 | GEN | TMP | VALVE,CHECK: DN12;1BAR;THD;STEEL | VALVE,CHECK:VALVE SIZE DN12; DESIGN PRESSURE 1 BAR; CONNECTION TYPE THREADED; BODY MATERIAL STEEL; SEAT MATERIAL STEEL; PACKING AND SEAL MATERIAL FKM/FPM; PRESSURE RATING 1 TO 400 BAR; TEMPERATURE RATING -20 TO 200 DEG C | QA | EA |  |  |  |  | sae6WykHwy |  | 1900-01-20 18:00:00 | 2022-01-23 17:39:10
1000002862 | 05487 | VALVE,CHECK | 4820 | TMP | CC-114 | GEN | TMP | VALVE,CHECK: | VALVE,CHECK: | RAW | EA | [6 empty] | 1900-01-20 18:00:00 | 1900-01-20 18:00:00
1000002863 | 05487 | VALVE,CHECK | 4820 | TMP | CC-114 | GEN | TMP | VALVE,CHECK: DN12;1BAR;THD;STEEL | VALVE,CHECK:VALVE SIZE DN12; DESIGN PRESSURE 1 BAR; CONNECTION TYPE THREADED; BODY MATERIAL STEEL; SEAT MATERIAL STEEL; PACKING AND SEAL MATERIAL FKM/FPM; PRESSURE RATING 1 TO 400 BAR; TEMPERATURE RATING -40 TO 120 DEG C | QA | EA |  |  |  |  | sae6WykHwy |  | 1900-01-20 18:00:00 | 2022-01-23 17:39:10
1000002864 | 05487 | VALVE,CHECK | 4820 | TMP | CC-114 | GEN | TMP | VALVE,CHECK: | VALVE,CHECK: | RAW | EA | [6 empty] | 1900-01-20 18:00:00 | 1900-01-20 18:00:00
1000002865 | 05487 | VALVE,CHECK | 4820 | TMP | CC-114 | GEN | TMP | VALVE,CHECK: | VALVE,CHECK: | RAW | EA | [6 empty] | 1900-01-20 18:00:00 | 1900-01-20 18:00:00
1000002866 | 05487 | VALVE,CHECK | 4820 | TMP | CC-114 | GEN | TMP | VALVE,CHECK: 2IN;700BAR;SCREW-IN;STEEL | VALVE,CHECK:VALVE SIZE 2 IN; DESIGN PRESSURE 700 BAR; CONNECTION TYPE SCREW-IN CARTRIDGE; BODY MATERIAL STEEL; PACKING AND SEAL MATERIAL NBR; PRESSURE RATING 700 BAR | QA | EA |  |  |  |  | sae6WykHwy |  | 1900-01-20 18:00:00 | 2022-01-23 17:39:11
1000002867 | 05487 | VALVE,CHECK | 4820 | TMP | CC-114 | GEN | TMP | VALVE,CHECK: 2IN;700BAR;SCREW-IN;STEEL | VALVE,CHECK:VALVE SIZE 2 IN; DESIGN PRESSURE 700 BAR; CONNECTION TYPE SCREW-IN CARTRIDGE; BODY MATERIAL STEEL; PACKING AND SEAL MATERIAL NBR; PRESSURE RATING 700 BAR | QA | EA |  |  |  |  | sae6WykHwy |  | 1900-01-20 18:00:00 | 2022-01-23 17:40:56
1000002868 | Z9999 | TEMPORARY NAME | 0000 | TMP | CC-114 | GEN | TMP |  |  | RAW | EA | [6 empty] | 1900-01-20 18:00:00 | 1900-01-20 18:00:00
1000002869 | 05487 | VALVE,CHECK | 4820 | TMP | CC-114 | GEN | TMP | VALVE,CHECK: 3IN;500BAR;SCREW-IN;STEEL | VALVE,CHECK:VALVE SIZE 3 IN; DESIGN PRESSURE 500 BAR; CONNECTION TYPE SCREW-IN CARTRIDGE; BODY MATERIAL STEEL; PACKING AND SEAL MATERIAL NBR; PRESSURE RATING 500 BAR | QA | EA |  |  |  |  | sae6WykHwy |  | 1900-01-20 18:00:00 | 2022-01-23 17:41:12
1000002870 | 05487 | VALVE,CHECK | 4820 | TMP | CC-114 | GEN | TMP | VALVE,CHECK: 3IN;500BAR;SCREW-IN;STEEL | VALVE,CHECK:VALVE SIZE 3 IN; DESIGN PRESSURE 500 BAR; CONNECTION TYPE SCREW-IN CARTRIDGE; BODY MATERIAL STEEL; PACKING AND SEAL MATERIAL NBR | QA | EA |  |  |  |  | sae6WykHwy |  | 1900-01-20 18:00:00 | 2022-01-23 17:41:25
1000002871 | 05487 | VALVE,CHECK | 4820 | TMP | CC-114 | GEN | TMP | VALVE,CHECK: DN8;CL3000;TUBE FTG;SS316 | VALVE,CHECK:VALVE SIZE DN8; DESIGN PRESSURE ASME CLASS 3000; CONNECTION TYPE TUBE FITTING; BODY MATERIAL STAINLESS STEEL 316; PACKING AND SEAL MATERIAL FKM; PRESSURE RATING 260 BAR; TEMPERATURE RATING -40 TO 120 DEG C | QA | EA |  |  |  |  | sae6WykHwy |  | 1900-01-20 18:00:00 | 2022-01-23 15:55:09
1000002872 | Z9999 | TEMPORARY NAME | 0000 | TMP | CC-114 | GEN | TMP |  |  | RAW | EA | [6 empty] | 1900-01-20 18:00:00 | 1900-01-20 18:00:00
1000002873 | Z9999 | TEMPORARY NAME | 0000 | TMP | CC-114 | GEN | TMP |  |  | RAW | EA | [6 empty] | 1900-01-20 18:00:00 | 1900-01-20 18:00:00
1000002874 | Z9999 | TEMPORARY NAME | 0000 | TMP | CC-114 | GEN | TMP |  |  | RAW | EA | [6 empty] | 1900-01-20 18:00:00 | 1900-01-20 18:00:00
1000002875 | Z9999 | TEMPORARY NAME | 0000 | TMP | CC-114 | GEN | TMP |  |  | RAW | EA | [6 empty] | 1900-01-20 18:00:00 | 1900-01-20 18:00:00
1000002876 | 05488 | VALVE,SAFETY RELIEF | 4820 | TMP | CC-114 | GEN | TMP | VALVE,SFTY RLF: | VALVE,SAFETY RELIEF: | RAW | SET | [6 empty] | 1900-01-20 18:00:00 | 1900-01-20 18:00:00
1000002877 | Z9999 | TEMPORARY NAME | 0000 | TMP | CC-114 | GEN | TMP |  |  | RAW | EA | [6 empty] | 1900-01-20 18:00:00 | 1900-01-20 18:00:00
1000002878 | Z9999 | TEMPORARY NAME | 0000 | TMP | CC-114 | GEN | TMP |  |  | RAW | EA | [6 empty] | 1900-01-20 18:00:00 | 1900-01-20 18:00:00
1000002879 | Z9999 | TEMPORARY NAME | 0000 | TMP | CC-114 | GEN | TMP |  |  | RAW | EA | [6 empty] | 1900-01-20 18:00:00 | 1900-01-20 18:00:00
1000002880 | Z9999 | TEMPORARY NAME | 0000 | TMP | CC-114 | GEN | TMP |  |  | RAW | SET | [6 empty] | 1900-01-20 18:00:00 | 1900-01-20 18:00:00
1000002881 | Z9999 | TEMPORARY NAME | 0000 | TMP | CC-103 | GEN | TMP |  |  | RAW | SET | [6 empty] | 1900-01-20 18:00:00 | 1900-01-20 18:00:00
1000002882 | 05487 | VALVE,CHECK | 4820 | TMP | CC-114 | GEN | TMP | VALVE,CHECK: | VALVE,CHECK: | RAW | EA | [6 empty] | 1900-01-20 18:00:00 | 1900-01-20 18:00:00
1000002883 | 05485 | VALVE,GLOBE | 4820 | TMP | CC-101 | GEN | TMP | VALVE,GLOBE: | VALVE,GLOBE: | RAW | EA | [6 empty] | 1900-01-20 18:00:00 | 1900-01-20 18:00:00
1000002884 | Z9999 | TEMPORARY NAME | 0000 | TMP | CC-103 | GEN | TMP |  |  | RAW | EA | [6 empty] | 1900-01-20 18:00:00 | 1900-01-20 18:00:00
1000002885 | Z9999 | TEMPORARY NAME | 0000 | TMP | CC-101 | GEN | TMP |  |  | RAW | EA | [6 empty] | 1900-01-20 18:00:00 | 1900-01-20 18:00:00
1000002886 | Z9999 | TEMPORARY NAME | 0000 | TMP | CC-103 | GEN | TMP |  |  | RAW | EA | [6 empty] | 1900-01-20 18:00:00 | 1900-01-20 18:00:00
1000002887 | Z9999 | TEMPORARY NAME | 0000 | TMP | CC-114 | GEN | TMP |  |  | RAW | EA | [6 empty] | 1900-01-20 18:00:00 | 1900-01-20 18:00:00
1000002888 | Z9999 | TEMPORARY NAME | 0000 | TMP | CC-114 | GEN | TMP |  |  | RAW | EA | [6 empty] | 1900-01-20 18:00:00 | 1900-01-20 18:00:00
1000002889 | Z9999 | TEMPORARY NAME | 0000 | TMP | CC-114 | GEN | TMP |  |  | RAW | EA | [6 empty] | 1900-01-20 18:00:00 | 1900-01-20 18:00:00
1000002890 | Z9999 | TEMPORARY NAME | 0000 | TMP | CC-114 | GEN | TMP |  |  | RAW | EA | [6 empty] | 1900-01-20 18:00:00 | 1900-01-20 18:00:00
1000002891 | Z9999 | TEMPORARY NAME | 0000 | TMP | CC-103 | GEN | TMP |  |  | RAW | SET | [6 empty] | 1900-01-20 18:00:00 | 1900-01-20 18:00:00
1000002892 | Z9999 | TEMPORARY NAME | 0000 | TMP | CC-114 | GEN | TMP |  |  | RAW | SET | [6 empty] | 1900-01-20 18:00:00 | 1900-01-20 18:00:00
1000002893 | 20962 | VALVE,BALL | 4820 | TMP | CC-114 | GEN | TMP | VALVE,BALL: | VALVE,BALL: | RAW | EA | [6 empty] | 1900-01-20 18:00:00 | 1900-01-20 18:00:00
1000002894 | Z9999 | TEMPORARY NAME | 0000 | TMP | CC-114 | GEN | TMP |  |  | RAW | EA | [6 empty] | 1900-01-20 18:00:00 | 1900-01-20 18:00:00
1000002895 | Z9999 | TEMPORARY NAME | 0000 | TMP | CC-114 | GEN | TMP |  |  | RAW | EA | [6 empty] | 1900-01-20 18:00:00 | 1900-01-20 18:00:00
1000002896 | Z9999 | TEMPORARY NAME | 0000 | TMP | CC-114 | GEN | TMP |  |  | RAW | EA | [6 empty] | 1900-01-20 18:00:00 | 1900-01-20 18:00:00
1000002897 | Z9999 | TEMPORARY NAME | 0000 | TMP | CC-114 | GEN | TMP |  |  | RAW | EA | [6 empty] | 1900-01-20 18:00:00 | 1900-01-20 18:00:00
1000002898 | Z9999 | TEMPORARY NAME | 0000 | TMP | CC-114 | GEN | TMP |  |  | RAW | EA | [6 empty] | 1900-01-20 18:00:00 | 1900-01-20 18:00:00
1000002899 | Z9999 | TEMPORARY NAME | 0000 | TMP | CC-114 | GEN | TMP |  |  | RAW | EA | [6 empty] | 1900-01-20 18:00:00 | 1900-01-20 18:00:00
1000002900 | 05488 | VALVE,SAFETY RELIEF | 4820 | TMP | CC-114 | GEN | TMP | VALVE,SFTY RLF: | VALVE,SAFETY RELIEF: | RAW | EA | [6 empty] | 1900-01-20 18:00:00 | 1900-01-20 18:00:00
1000002901 | Z9999 | TEMPORARY NAME | 0000 | TMP | CC-114 | GEN | TMP |  |  | RAW | [7 empty] | 1900-01-20 18:00:00 | 1900-01-20 18:00:00
1000002902 | Z9999 | TEMPORARY NAME | 0000 | TMP | CC-114 | GEN | TMP |  |  | RAW | EA | [6 empty] | 1900-01-20 18:00:00 | 1900-01-20 18:00:00
1000002903 | 10998 | VALVE,SOLENOID | 4810 | TMP | CC-103 | GEN | TMP |  |  | RAW | [7 empty] | 1900-01-20 18:00:00 | 1900-01-20 18:00:00
1000002904 | 10998 | VALVE,SOLENOID | 4810 | TMP | CC-103 | GEN | TMP |  |  | RAW | EA | [6 empty] | 1900-01-20 18:00:00 | 1900-01-20 18:00:00
1000002905 | 10998 | VALVE,SOLENOID | 4810 | TMP | CC-103 | GEN | TMP |  |  | RAW | EA | [6 empty] | 1900-01-20 18:00:00 | 1900-01-20 18:00:00
1000002906 | 10998 | VALVE,SOLENOID | 4810 | TMP | CC-103 | GEN | TMP |  |  | RAW | EA | [6 empty] | 1900-01-20 18:00:00 | 1900-01-20 18:00:00
1000002907 | 10998 | VALVE,SOLENOID | 4810 | TMP | CC-103 | GEN | TMP |  |  | RAW | EA | [6 empty] | 1900-01-20 18:00:00 | 1900-01-20 18:00:00
1000002908 | 10998 | VALVE,SOLENOID | 4810 | TMP | CC-103 | GEN | TMP |  |  | RAW | SET | [6 empty] | 1900-01-20 18:00:00 | 1900-01-20 18:00:00
1000002909 | Z9999 | TEMPORARY NAME | 0000 | TMP | CC-114 | GEN | TMP |  |  | RAW | EA | [6 empty] | 1900-01-20 18:00:00 | 1900-01-20 18:00:00
1000002910 | Z9999 | TEMPORARY NAME | 0000 | TMP | CC-103 | GEN | TMP |  |  | RAW | EA | [6 empty] | 1900-01-20 18:00:00 | 1900-01-20 18:00:00
1000002911 | Z9999 | TEMPORARY NAME | 0000 | TMP | CC-103 | GEN | TMP |  |  | RAW | EA | [6 empty] | 1900-01-20 18:00:00 | 1900-01-20 18:00:00
1000002912 | Z9999 | TEMPORARY NAME | 0000 | TMP | CC-103 | GEN | TMP |  |  | RAW | EA | [6 empty] | 1900-01-20 18:00:00 | 1900-01-20 18:00:00
1000002913 | Z9999 | TEMPORARY NAME | 0000 | TMP | CC-103 | GEN | TMP |  |  | RAW | EA | [6 empty] | 1900-01-20 18:00:00 | 1900-01-20 18:00:00
1000002914 | Z9999 | TEMPORARY NAME | 0000 | TMP | CC-103 | GEN | TMP |  |  | RAW | EA | [6 empty] | 1900-01-20 18:00:00 | 1900-01-20 18:00:00
1000002915 | Z9999 | TEMPORARY NAME | 0000 | TMP | CC-114 | GEN | TMP |  |  | RAW | EA | [6 empty] | 1900-01-20 18:00:00 | 1900-01-20 18:00:00
1000002916 | Z9999 | TEMPORARY NAME | 0000 | TMP | CC-114 | GEN | TMP |  |  | RAW | EA | [6 empty] | 1900-01-20 18:00:00 | 1900-01-20 18:00:00
1000002917 | Z9999 | TEMPORARY NAME | 0000 | TMP | CC-114 | GEN | TMP |  |  | RAW | EA | [6 empty] | 1900-01-20 18:00:00 | 1900-01-20 18:00:00
1000002918 | Z9999 | TEMPORARY NAME | 0000 | TMP | CC-114 | GEN | TMP |  |  | RAW | EA | [6 empty] | 1900-01-20 18:00:00 | 1900-01-20 18:00:00
1000002919 | Z9999 | TEMPORARY NAME | 0000 | TMP | CC-114 | GEN | TMP |  |  | RAW | [7 empty] | 1900-01-20 18:00:00 | 1900-01-20 18:00:00
1000002920 | 16516 | THERMOSTAT,FLOW CONTROL | 6620 | TMP | CC-114 | GEN | TMP |  |  | RAW | EA | [6 empty] | 1900-01-20 18:00:00 | 1900-01-20 18:00:00
1000002921 | Z9999 | TEMPORARY NAME | 0000 | TMP | CC-114 | GEN | TMP |  |  | RAW | EA | [6 empty] | 1900-01-20 18:00:00 | 1900-01-20 18:00:00
1000002922 | 20962 | VALVE,BALL | 4820 | TMP | CC-114 | GEN | TMP | VALVE,BALL: | VALVE,BALL: | RAW | EA | [6 empty] | 1900-01-20 18:00:00 | 1900-01-20 18:00:00
1000002923 | 20962 | VALVE,BALL | 4820 | TMP | CC-114 | GEN | TMP | VALVE,BALL: | VALVE,BALL: | RAW | EA | [6 empty] | 1900-01-20 18:00:00 | 1900-01-20 18:00:00
1000002924 | 20962 | VALVE,BALL | 4820 | TMP | CC-114 | GEN | TMP | VALVE,BALL: | VALVE,BALL: | RAW | EA | [6 empty] | 1900-01-20 18:00:00 | 1900-01-20 18:00:00
1000002925 | 20962 | VALVE,BALL | 4820 | TMP | CC-114 | GEN | TMP | VALVE,BALL: | VALVE,BALL: | RAW | EA | [6 empty] | 1900-01-20 18:00:00 | 1900-01-20 18:00:00
1000002926 | 20962 | VALVE,BALL | 4820 | TMP | CC-114 | GEN | TMP | VALVE,BALL: | VALVE,BALL: | RAW | EA | [6 empty] | 1900-01-20 18:00:00 | 1900-01-20 18:00:00
1000002927 | 20962 | VALVE,BALL | 4820 | TMP | CC-114 | GEN | TMP | VALVE,BALL: | VALVE,BALL: | RAW | EA | [6 empty] | 1900-01-20 18:00:00 | 1900-01-20 18:00:00
1000002928 | 20962 | VALVE,BALL | 4820 | TMP | CC-114 | GEN | TMP | VALVE,BALL: | VALVE,BALL: | RAW | EA | [6 empty] | 1900-01-20 18:00:00 | 1900-01-20 18:00:00
1000002929 | 20962 | VALVE,BALL | 4820 | TMP | CC-114 | GEN | TMP | VALVE,BALL: | VALVE,BALL: | RAW | EA | [6 empty] | 1900-01-20 18:00:00 | 1900-01-20 18:00:00
1000002930 | 20962 | VALVE,BALL | 4820 | TMP | CC-114 | GEN | TMP | VALVE,BALL: | VALVE,BALL: | RAW | EA | [6 empty] | 1900-01-20 18:00:00 | 1900-01-20 18:00:00
1000002931 | 20962 | VALVE,BALL | 4820 | TMP | CC-114 | GEN | TMP | VALVE,BALL: | VALVE,BALL: | RAW | EA | [6 empty] | 1900-01-20 18:00:00 | 1900-01-20 18:00:00
1000002932 | 20962 | VALVE,BALL | 4820 | TMP | CC-114 | GEN | TMP | VALVE,BALL: | VALVE,BALL: | RAW | EA | [6 empty] | 1900-01-20 18:00:00 | 1900-01-20 18:00:00
1000002933 | 20962 | VALVE,BALL | 4820 | TMP | CC-114 | GEN | TMP | VALVE,BALL: | VALVE,BALL: | RAW | EA | [6 empty] | 1900-01-20 18:00:00 | 1900-01-20 18:00:00
1000002934 | 20962 | VALVE,BALL | 4820 | TMP | CC-114 | GEN | TMP | VALVE,BALL: | VALVE,BALL: | RAW | EA | [6 empty] | 1900-01-20 18:00:00 | 1900-01-20 18:00:00
1000002935 | 20962 | VALVE,BALL | 4820 | TMP | CC-114 | GEN | TMP | VALVE,BALL: | VALVE,BALL: | RAW | EA | [6 empty] | 1900-01-20 18:00:00 | 1900-01-20 18:00:00
1000002936 | 20962 | VALVE,BALL | 4820 | TMP | CC-114 | GEN | TMP | VALVE,BALL: | VALVE,BALL: | RAW | EA | [6 empty] | 1900-01-20 18:00:00 | 1900-01-20 18:00:00
1000002937 | 20962 | VALVE,BALL | 4820 | TMP | CC-114 | GEN | TMP | VALVE,BALL: | VALVE,BALL: | RAW | EA | [6 empty] | 1900-01-20 18:00:00 | 1900-01-20 18:00:00
1000002938 | 05487 | VALVE,CHECK | 4820 | TMP | CC-114 | GEN | TMP | VALVE,CHECK: DN50;CL800;PE;A105 | VALVE,CHECK:VALVE SIZE DN50; DESIGN PRESSURE ASME CLASS 800; CONNECTION TYPE PLAIN END; BODY MATERIAL ASTM A105 | QA | EA |  |  |  |  | sae6WykHwy |  | 1900-01-20 18:00:00 | 2022-01-23 17:39:10
1000002939 | 05487 | VALVE,CHECK | 4820 | TMP | CC-114 | GEN | TMP | VALVE,CHECK: DN25;CL800;PE;A350 | VALVE,CHECK:VALVE SIZE DN25; DESIGN PRESSURE ASME CLASS 800; CONNECTION TYPE PLAIN END; BODY MATERIAL ASTM A350 | QA | EA |  |  |  |  | sae6WykHwy |  | 1900-01-20 18:00:00 | 2022-01-23 17:39:10
1000002940 | 05487 | VALVE,CHECK | 4820 | TMP | CC-114 | GEN | TMP | VALVE,CHECK: | VALVE,CHECK: | RAW | SET | [6 empty] | 1900-01-20 18:00:00 | 1900-01-20 18:00:00
1000002941 | 05487 | VALVE,CHECK | 4820 | TMP | CC-114 | OEM | TMP | VALVE,CHECK: DISCH;2210897216-NS;MILTONROY | VALVE,CHECK:TYPE OR USAGE DISCHARGE; PART FOR PUMP,RECIPROCATING,DIAPHRAGM; MODEL/TYPE MRA11-D15S7ALLEJH9N; MANUFACTURER MILTON ROY; P/N.2210897216-NS | QA | SET |  |  |  |  | qkZ9CfQi5V |  | 1900-01-20 18:00:00 | 2022-02-13 08:35:43
1000002942 | 05487 | VALVE,CHECK | 4820 | TMP | CC-114 | GEN | TMP | VALVE,CHECK: | VALVE,CHECK: | RAW | EA | [6 empty] | 1900-01-20 18:00:00 | 1900-01-20 18:00:00
1000002943 | 05487 | VALVE,CHECK | 4820 | TMP | CC-114 | GEN | TMP | VALVE,CHECK: | VALVE,CHECK: | RAW | SET | [6 empty] | 1900-01-20 18:00:00 | 1900-01-20 18:00:00
1000002944 | 05487 | VALVE,CHECK | 4820 | TMP | CC-114 | GEN | TMP | VALVE,CHECK: | VALVE,CHECK: | RAW | SET | [6 empty] | 1900-01-20 18:00:00 | 1900-01-20 18:00:00
1000002945 | 05487 | VALVE,CHECK | 4820 | TMP | CC-114 | OEM | TMP | VALVE,CHECK: SUCT;2210896216-NS;MILTONROY | VALVE,CHECK:TYPE OR USAGE SUCTION; PART FOR PUMP,RECIPROCATING,DIAPHRAGM; MODEL/TYPE MRA11-D15S7ALLEJH9N; MANUFACTURER MILTON ROY; P/N.2210896216-NS | QA | SET |  |  |  |  | qkZ9CfQi5V |  | 1900-01-20 18:00:00 | 2022-02-13 08:37:37
1000002946 | 05487 | VALVE,CHECK | 4820 | TMP | CC-114 | GEN | TMP | VALVE,CHECK: | VALVE,CHECK: | RAW | EA | [6 empty] | 1900-01-20 18:00:00 | 1900-01-20 18:00:00
1000002947 | Z9999 | TEMPORARY NAME | 0000 | TMP | CC-114 | GEN | TMP |  |  | RAW | EA | [6 empty] | 1900-01-20 18:00:00 | 1900-01-20 18:00:00
1000002948 | 05482 | VALVE,GATE | 4820 | TMP | CC-114 | GEN | TMP | VALVE,GATE: DN50;CL800;SW;OS&Y;A105 | VALVE,GATE:VALVE SIZE DN50; DESIGN PRESSURE ASME CLASS 800; CONNECTION TYPE SOCKET WELD; BONNET DESIGN BOLTED BONNET; STEM DESIGN OUTSIDE SCREW AND YOKE; BODY MATERIAL ASTM A105; BONNET MATERIAL ASTM A105; OPERATION METHOD HANDWHEEL | QA | EA |  |  |  |  | sae6WykHwy |  | 1900-01-20 18:00:00 | 2022-01-30 23:42:39
1000002949 | 05488 | VALVE,SAFETY RELIEF | 4820 | TMP | CC-101 | OEM | TMP | VALVE,SFTY RLF: 2120057074;MILTONROY | VALVE,SAFETY RELIEF:PART FOR PUMP,CENTRIFUGAL; MODEL/TYPE MRB11-L12S8AFFNJH9N; MANUFACTURER MILTON ROY; P/N.2120057074 | QA | EA |  |  |  |  | 0OacmP9h0V |  | 1900-01-20 18:00:00 | 2022-02-14 08:10:19
1000002950 | 05488 | VALVE,SAFETY RELIEF | 4820 | TMP | CC-101 | OEM | TMP | VALVE,SFTY RLF: POPPET;2120056074;MILTONROY | VALVE,SAFETY RELIEF:TYPE OR USAGE POPPET; PART FOR PUMP,RECIPROCATING,DIAPHRAGM; MODEL/TYPE MRA11-D15S7ALLEJH9N; MANUFACTURER MILTON ROY; P/N.2120056074 | QA | EA |  |  |  |  | 0OacmP9h0V |  | 1900-01-20 18:00:00 | 2022-02-13 08:43:03
1000002951 | 05488 | VALVE,SAFETY RELIEF | 4820 | TMP | CC-101 | OEM | TMP | VALVE,SFTY RLF: POPPET;2120056074;MILTONROY | VALVE,SAFETY RELIEF:TYPE OR USAGE POPPET; PART FOR PUMP,RECIPROCATING,DIAPHRAGM; MODEL/TYPE MRA11-D24S7AEEEJH9N; MANUFACTURER MILTON ROY; P/N.2120056074 | QA | EA |  |  |  |  | 0OacmP9h0V |  | 1900-01-20 18:00:00 | 2022-02-13 08:43:29
1000002952 | 05488 | VALVE,SAFETY RELIEF | 4820 | TMP | CC-101 | OEM | TMP | VALVE,SFTY RLF: POPPET;2120056074;MILTONROY | VALVE,SAFETY RELIEF:TYPE OR USAGE POPPET; PART FOR PUMP,RECIPROCATING,DIAPHRAGM; MODEL/TYPE MRA11-E10S7AFFNSH9N; MANUFACTURER MILTON ROY; P/N.2120056074 | QA | EA |  |  |  |  | 0OacmP9h0V |  | 1900-01-20 18:00:00 | 2022-02-13 08:43:50
1000002953 | 05488 | VALVE,SAFETY RELIEF | 4820 | TMP | CC-101 | OEM | TMP | VALVE,SFTY RLF: POPPET;2120056074;MILTONROY | VALVE,SAFETY RELIEF:TYPE OR USAGE POPPET; PART FOR PUMP,RECIPROCATING,DIAPHRAGM; MODEL/TYPE MRA11-E15S7ADDNJH9N; MANUFACTURER MILTON ROY; P/N.2120056074 | QA | EA |  |  |  |  | 0OacmP9h0V |  | 1900-01-20 18:00:00 | 2022-02-13 08:44:16
1000002954 | 05488 | VALVE,SAFETY RELIEF | 4820 | TMP | CC-101 | OEM | TMP | VALVE,SFTY RLF: 2120056074;MILTONROY | VALVE,SAFETY RELIEF:PART FOR PUMP,CENTRIFUGAL; MODEL/TYPE MRA15-F15S7ADDTJH9N; MANUFACTURER MILTON ROY; P/N.2120056074 | CAT | EA |  |  |  |  | 0OacmP9h0V |  | 1900-01-20 18:00:00 | 1900-01-20 18:00:00
1000002955 | Z9999 | TEMPORARY NAME | 0000 | TMP | CC-114 | GEN | TMP |  |  | RAW | EA | [6 empty] | 1900-01-20 18:00:00 | 1900-01-20 18:00:00
1000002956 | Z9999 | TEMPORARY NAME | 0000 | TMP | CC-114 | GEN | TMP |  |  | RAW | EA | [6 empty] | 1900-01-20 18:00:00 | 1900-01-20 18:00:00
1000002957 | Z9999 | TEMPORARY NAME | 0000 | TMP | CC-114 | GEN | TMP |  |  | RAW | EA | [6 empty] | 1900-01-20 18:00:00 | 1900-01-20 18:00:00
1000002958 | Z9999 | TEMPORARY NAME | 0000 | TMP | CC-114 | GEN | TMP |  |  | RAW | EA | [6 empty] | 1900-01-20 18:00:00 | 1900-01-20 18:00:00
1000002959 | Z9999 | TEMPORARY NAME | 0000 | TMP | CC-114 | GEN | TMP |  |  | RAW | EA | [6 empty] | 1900-01-20 18:00:00 | 1900-01-20 18:00:00
1000002960 | Z9999 | TEMPORARY NAME | 0000 | TMP | CC-102 | GEN | TMP |  |  | RAW | EA | [6 empty] | 1900-01-20 18:00:00 | 1900-01-20 18:00:00
1000002961 | Z9999 | TEMPORARY NAME | 0000 | TMP | CC-101 | GEN | TMP |  |  | RAW | EA | [6 empty] | 1900-01-20 18:00:00 | 1900-01-20 18:00:00
1000002962 | Z9999 | TEMPORARY NAME | 0000 | TMP | CC-103 | GEN | TMP |  |  | RAW | EA | [6 empty] | 1900-01-20 18:00:00 | 1900-01-20 18:00:00
1000002963 | Z9999 | TEMPORARY NAME | 0000 | TMP | CC-108 | GEN | TMP |  |  | RAW | SET | [6 empty] | 1900-01-20 18:00:00 | 1900-01-20 18:00:00
1000002964 | Z9999 | TEMPORARY NAME | 0000 | TMP | CC-102 | GEN | TMP |  |  | RAW | SET | [6 empty] | 1900-01-20 18:00:00 | 1900-01-20 18:00:00
1000002965 | Z9999 | TEMPORARY NAME | 0000 | TMP | CC-102 | GEN | TMP |  |  | RAW | EA | [6 empty] | 1900-01-20 18:00:00 | 1900-01-20 18:00:00
1000002966 | Z9999 | TEMPORARY NAME | 0000 | TMP | CC-102 | GEN | TMP |  |  | RAW | EA | [6 empty] | 1900-01-20 18:00:00 | 1900-01-20 18:00:00
1000002967 | Z9999 | TEMPORARY NAME | 0000 | TMP | CC-102 | GEN | TMP |  |  | RAW | EA | [6 empty] | 1900-01-20 18:00:00 | 1900-01-20 18:00:00
1000002968 | Z9999 | TEMPORARY NAME | 0000 | TMP | CC-102 | GEN | TMP |  |  | RAW | EA | [6 empty] | 1900-01-20 18:00:00 | 1900-01-20 18:00:00
1000002969 | 32557 | HOUSING,LIQUID PUMP | 4320 | TMP | CC-101 | OEM | TMP | HOUSING,PUMP: ZMR16.20SGF;IT.2;PYROCRYSTAL | HOUSING,LIQUID PUMP:TYPE OR USAGE CONNECTION VOLUTE CASING REAR; PART FOR PUMP,CENTRIFUGAL; MODEL/TYPE ZMR16.20 SGF; MANUFACTURER PYROCRYSTAL; POS.IT.2; ADDITIONAL DETAILS INSTALLED IN: WATER TREATMENT AND WASTE WATER TREATMENT | QA | EA |  |  |  |  | 0OacmP9h0V |  | 1900-01-20 18:00:00 | 2022-02-13 21:53:07
1000002970 | 32557 | HOUSING,LIQUID PUMP | 4320 | TMP | CC-101 | OEM | TMP | HOUSING,PUMP: ZMR16.20SGF;IT.1;PYROCRYSTAL | HOUSING,LIQUID PUMP:TYPE OR USAGE CONNECTION VOLUTE CASING STRAINER; PART FOR PUMP,CENTRIFUGAL; MODEL/TYPE ZMR16.20 SGF; MANUFACTURER PYROCRYSTAL; POS.IT.1; ADDITIONAL DETAILS INSTALLED IN: WATER TREATMENT AND WASTE WATER TREATMENT | QA | EA |  |  |  |  | 0OacmP9h0V |  | 1900-01-20 18:00:00 | 2022-02-13 21:53:07
1000002971 | 04250 | SEAL,PLAIN | 5330 | TMP | CC-101 | OEM | TMP | SEAL,PLAIN: V-RING;ZMR16.20SGF;IT.64 | SEAL,PLAIN:TYPE OR USAGE V-RING; PART FOR PUMP,CENTRIFUGAL; MODEL/TYPE ZMR16.20 SGF; MANUFACTURER PYROCRYSTAL; POS.IT.64; ADDITIONAL DETAILS INSTALLED IN: WATER TREATMENT AND WASTE WATER TREATMENT | QA | EA |  |  |  |  | 0OacmP9h0V |  | 1900-01-20 18:00:00 | 2022-02-13 21:30:20
1000002972 | Z9999 | TEMPORARY NAME | 0000 | TMP | CC-102 | GEN | TMP |  |  | RAW | EA | [6 empty] | 1900-01-20 18:00:00 | 1900-01-20 18:00:00
1000002973 | Z9999 | TEMPORARY NAME | 0000 | TMP | CC-101 | GEN | TMP |  |  | RAW | EA | [6 empty] | 1900-01-20 18:00:00 | 1900-01-20 18:00:00
1000002974 | Z9999 | TEMPORARY NAME | 0000 | TMP | CC-101 | GEN | TMP |  |  | RAW | EA | [6 empty] | 1900-01-20 18:00:00 | 1900-01-20 18:00:00
1000002975 | Z9999 | TEMPORARY NAME | 0000 | TMP | CC-101 | GEN | TMP |  |  | RAW | EA | [6 empty] | 1900-01-20 18:00:00 | 1900-01-20 18:00:00
1000002976 | Z9999 | TEMPORARY NAME | 0000 | TMP | CC-101 | GEN | TMP |  |  | RAW | EA | [6 empty] | 1900-01-20 18:00:00 | 1900-01-20 18:00:00
1000002977 | Z9999 | TEMPORARY NAME | 0000 | TMP | CC-101 | GEN | TMP |  |  | RAW | EA | [6 empty] | 1900-01-20 18:00:00 | 1900-01-20 18:00:00
1000002978 | Z9999 | TEMPORARY NAME | 0000 | TMP | CC-101 | GEN | TMP |  |  | RAW | EA | [6 empty] | 1900-01-20 18:00:00 | 1900-01-20 18:00:00
1000002979 | Z9999 | TEMPORARY NAME | 0000 | TMP | CC-101 | GEN | TMP |  |  | RAW | EA | [6 empty] | 1900-01-20 18:00:00 | 1900-01-20 18:00:00
1000002980 | Z9999 | TEMPORARY NAME | 0000 | TMP | CC-101 | GEN | TMP |  |  | RAW | EA | [6 empty] | 1900-01-20 18:00:00 | 1900-01-20 18:00:00
1000002981 | Z9999 | TEMPORARY NAME | 0000 | TMP | CC-101 | GEN | TMP |  |  | RAW | EA | [6 empty] | 1900-01-20 18:00:00 | 1900-01-20 18:00:00
1000002982 | Z9999 | TEMPORARY NAME | 0000 | TMP | CC-101 | GEN | TMP |  |  | RAW | EA | [6 empty] | 1900-01-20 18:00:00 | 1900-01-20 18:00:00
1000002983 | Z9999 | TEMPORARY NAME | 0000 | TMP | CC-101 | GEN | TMP |  |  | RAW | EA | [6 empty] | 1900-01-20 18:00:00 | 1900-01-20 18:00:00
1000002984 | Z9999 | TEMPORARY NAME | 0000 | TMP | CC-101 | GEN | TMP |  |  | RAW | EA | [6 empty] | 1900-01-20 18:00:00 | 1900-01-20 18:00:00
1000002985 | Z9999 | TEMPORARY NAME | 0000 | TMP | CC-101 | GEN | TMP |  |  | RAW | EA | [6 empty] | 1900-01-20 18:00:00 | 1900-01-20 18:00:00
1000002986 | 22534 | RING,WEARING | 4320 | TMP | CC-101 | OEM | TMP | RING,WEARING: IT.502.01;KSB | RING,WEARING:DIMENSIONS/RATING 235 X 255 X 25 MM; PART FOR PUMP,CENTRIFUGAL; MANUFACTURER KSB PUMPS LTD.; POS.IT.502.01 | QA | EA |  |  |  |  | 0OacmP9h0V |  | 1900-01-20 18:00:00 | 2022-02-13 08:01:01
1000002987 | 22534 | RING,WEARING | 4320 | TMP | CC-101 | OEM | TMP | RING,WEARING: IT.502.02;KSB | RING,WEARING:DIMENSIONS/RATING 235 X 255 X 25 MM; PART FOR PUMP,CENTRIFUGAL; MANUFACTURER KSB PUMPS LTD.; POS.IT.502.02 | QA | EA |  |  |  |  | 0OacmP9h0V |  | 1900-01-20 18:00:00 | 2022-02-13 08:01:01
1000002988 | 22534 | RING,WEARING | 4320 | TMP | CC-101 | OEM | TMP | RING,WEARING: IT.502.03;KSB | RING,WEARING:DIMENSIONS/RATING 260 X 280 X 25 MM; PART FOR PUMP,CENTRIFUGAL; MANUFACTURER KSB PUMPS LTD.; POS.IT.502.03 | QA | EA |  |  |  |  | 0OacmP9h0V |  | 1900-01-20 18:00:00 | 2022-02-13 08:01:01
1000002989 | 22534 | RING,WEARING | 4320 | TMP | CC-101 | OEM | TMP | RING,WEARING: IT.502.04;KSB | RING,WEARING:DIMENSIONS/RATING 260 X 280 X 25 MM; PART FOR PUMP,CENTRIFUGAL; MANUFACTURER KSB PUMPS LTD.; POS.IT.502.04 | QA | EA |  |  |  |  | 0OacmP9h0V |  | 1900-01-20 18:00:00 | 2022-02-13 08:01:01
1000002990 | 22534 | RING,WEARING | 4320 | TMP | CC-101 | OEM | TMP | RING,WEARING: IT.502.05;KSB | RING,WEARING:DIMENSIONS/RATING 255 X 295 X 35 MM; PART FOR PUMP,CENTRIFUGAL; MANUFACTURER KSB PUMPS LTD.; POS.IT.502.05 | QA | EA |  |  |  |  | 0OacmP9h0V |  | 1900-01-20 18:00:00 | 2022-02-13 08:01:01
1000002991 | 35224 | DISK,VALVE | 4810 | TMP | CC-101 | OEM | TMP | DISK,VALVE: S19+0821+134;GE | DISK,VALVE:PART FOR VALVE,CONTROL,PNEUMATIC; MANUFACTURER GENERAL ELECTRIC CO.; P/N.S19+0821+134 | QA | EA |  |  |  |  | 0OacmP9h0V |  | 1900-01-20 18:00:00 | 2022-02-12 21:55:42
1000002992 | 35224 | DISK,VALVE | 4810 | TMP | CC-101 | OEM | TMP | DISK,VALVE: S19+0821+134;GE | DISK,VALVE:PART FOR VALVE,CONTROL,PNEUMATIC; MANUFACTURER GENERAL ELECTRIC CO.; P/N.S19+0821+134 | QA | EA |  |  |  |  | 0OacmP9h0V |  | 1900-01-20 18:00:00 | 2022-02-12 21:55:42
1000002993 | 35224 | DISK,VALVE | 4810 | TMP | CC-101 | OEM | TMP | DISK,VALVE: S19+0821+130;GE | DISK,VALVE:PART FOR VALVE,CONTROL,PNEUMATIC; MANUFACTURER GENERAL ELECTRIC CO.; P/N.S19+0821+130 | QA | EA |  |  |  |  | 0OacmP9h0V |  | 1900-01-20 18:00:00 | 2022-02-12 21:55:42
1000002994 | 35224 | DISK,VALVE | 4810 | TMP | CC-101 | OEM | TMP | DISK,VALVE: S19+0821+130;GE | DISK,VALVE:PART FOR VALVE,CONTROL,PNEUMATIC; MANUFACTURER GENERAL ELECTRIC CO.; P/N.S19+0821+130 | QA | EA |  |  |  |  | 0OacmP9h0V |  | 1900-01-20 18:00:00 | 2022-02-12 21:55:42
1000002995 | 35224 | DISK,VALVE | 4810 | TMP | CC-101 | OEM | TMP | DISK,VALVE: S19+0821+148;GE | DISK,VALVE:PART FOR VALVE,CONTROL,PNEUMATIC; MANUFACTURER GENERAL ELECTRIC CO.; P/N.S19+0821+148 | QA | EA |  |  |  |  | 0OacmP9h0V |  | 1900-01-20 18:00:00 | 2022-02-12 21:55:42
1000002996 | 35224 | DISK,VALVE | 4810 | TMP | CC-101 | OEM | TMP | DISK,VALVE: S19+0821+133;GE | DISK,VALVE:PART FOR VALVE,CONTROL,PNEUMATIC; MANUFACTURER GENERAL ELECTRIC CO.; P/N.S19+0821+133 | QA | EA |  |  |  |  | 0OacmP9h0V |  | 1900-01-20 18:00:00 | 2022-02-12 21:55:42
1000002997 | 35224 | DISK,VALVE | 4810 | TMP | CC-101 | OEM | TMP | DISK,VALVE: S19+0821+133;GE | DISK,VALVE:PART FOR VALVE,CONTROL,PNEUMATIC; MANUFACTURER GENERAL ELECTRIC CO.; P/N.S19+0821+133 | QA | EA |  |  |  |  | 0OacmP9h0V |  | 1900-01-20 18:00:00 | 2022-02-12 21:55:42
1000002998 | 35224 | DISK,VALVE | 4810 | TMP | CC-101 | OEM | TMP | DISK,VALVE: S19+0821+135;GE | DISK,VALVE:PART FOR VALVE,CONTROL,PNEUMATIC; MANUFACTURER GENERAL ELECTRIC CO.; P/N.S19+0821+135 | QA | EA |  |  |  |  | 0OacmP9h0V |  | 1900-01-20 18:00:00 | 2022-02-12 21:55:42
1000002999 | 35224 | DISK,VALVE | 4810 | TMP | CC-101 | OEM | TMP | DISK,VALVE: S19+0821+135;GE | DISK,VALVE:PART FOR VALVE,CONTROL,PNEUMATIC; MANUFACTURER GENERAL ELECTRIC CO.; P/N.S19+0821+135 | QA | EA |  |  |  |  | 0OacmP9h0V |  | 1900-01-20 18:00:00 | 2022-02-12 21:55:42
1000003000 | 35224 | DISK,VALVE | 4810 | TMP | CC-101 | OEM | TMP | DISK,VALVE: S19+0821+133;GE | DISK,VALVE:PART FOR VALVE,CONTROL,PNEUMATIC; MANUFACTURER GENERAL ELECTRIC CO.; P/N.S19+0821+133 | QA | EA |  |  |  |  | 0OacmP9h0V |  | 1900-01-20 18:00:00 | 2022-02-12 21:55:42
1000003001 | 35224 | DISK,VALVE | 4810 | TMP | CC-101 | OEM | TMP | DISK,VALVE: S19+0821+137;GE | DISK,VALVE:PART FOR VALVE,CONTROL,PNEUMATIC; MANUFACTURER GENERAL ELECTRIC CO.; P/N.S19+0821+137 | QA | EA |  |  |  |  | 0OacmP9h0V |  | 1900-01-20 18:00:00 | 2022-02-12 21:55:42
1000003002 | 35224 | DISK,VALVE | 4810 | TMP | CC-101 | OEM | TMP | DISK,VALVE: S19+0821+132;GE | DISK,VALVE:PART FOR VALVE,CONTROL,PNEUMATIC; MANUFACTURER GENERAL ELECTRIC CO.; P/N.S19+0821+132 | QA | EA |  |  |  |  | 0OacmP9h0V |  | 1900-01-20 18:00:00 | 2022-02-12 21:55:42
1000003003 | 35224 | DISK,VALVE | 4810 | TMP | CC-101 | OEM | TMP | DISK,VALVE: S19+0821+131;GE | DISK,VALVE:PART FOR VALVE,CONTROL,PNEUMATIC; MANUFACTURER GENERAL ELECTRIC CO.; P/N.S19+0821+131 | QA | EA |  |  |  |  | 0OacmP9h0V |  | 1900-01-20 18:00:00 | 2022-02-12 21:55:42
1000003004 | 35224 | DISK,VALVE | 4810 | TMP | CC-101 | OEM | TMP | DISK,VALVE: S19+0821+131;GE | DISK,VALVE:PART FOR VALVE,CONTROL,PNEUMATIC; MANUFACTURER GENERAL ELECTRIC CO.; P/N.S19+0821+131 | QA | EA |  |  |  |  | 0OacmP9h0V |  | 1900-01-20 18:00:00 | 2022-02-12 21:55:42
1000003005 | 35224 | DISK,VALVE | 4810 | TMP | CC-101 | OEM | TMP | DISK,VALVE: S19+0821+138;GE | DISK,VALVE:PART FOR VALVE,CONTROL,PNEUMATIC; MANUFACTURER GENERAL ELECTRIC CO.; P/N.S19+0821+138; ADDITIONAL DETAILS INSTLLED IN LP FW RH CONDENSATE SYSTEM) | QA | EA |  |  |  |  | 0OacmP9h0V |  | 1900-01-20 18:00:00 | 2022-02-12 21:55:42
1000003006 | 35224 | DISK,VALVE | 4810 | TMP | CC-101 | OEM | TMP | DISK,VALVE: S19+0821+127;GE | DISK,VALVE:TYPE OR USAGE WEDGE; PART FOR VALVE,CONTROL,PNEUMATIC; MANUFACTURER GENERAL ELECTRIC CO.; P/N.S19+0821+127 | QA | EA |  |  |  |  | 0OacmP9h0V |  | 1900-01-20 18:00:00 | 2022-02-12 21:55:42
1000003007 | 35224 | DISK,VALVE | 4810 | TMP | CC-101 | OEM | TMP | DISK,VALVE: S19+0821+129;GE | DISK,VALVE:PART FOR VALVE,CONTROL,PNEUMATIC; MANUFACTURER GENERAL ELECTRIC CO.; P/N.S19+0821+129 | QA | EA |  |  |  |  | 0OacmP9h0V |  | 1900-01-20 18:00:00 | 2022-02-12 21:55:42
1000003008 | 35224 | DISK,VALVE | 4810 | TMP | CC-101 | OEM | TMP | DISK,VALVE: S19+0821+139;GE | DISK,VALVE:PART FOR VALVE,CONTROL,PNEUMATIC; MANUFACTURER GENERAL ELECTRIC CO.; P/N.S19+0821+139; ADDITIONAL DETAILS INSTALLED IN: LP STEAM TO CRH BYPASS ISV | QA | EA |  |  |  |  | 0OacmP9h0V |  | 1900-01-20 18:00:00 | 2022-02-12 21:55:42
1000003009 | 35224 | DISK,VALVE | 4810 | TMP | CC-101 | OEM | TMP | DISK,VALVE: S19+0821+136;GE | DISK,VALVE:PART FOR VALVE,CONTROL,PNEUMATIC; MANUFACTURER GENERAL ELECTRIC CO.; P/N.S19+0821+136 | QA | EA |  |  |  |  | 0OacmP9h0V |  | 1900-01-20 18:00:00 | 2022-02-12 21:55:42
1000003010 | 35224 | DISK,VALVE | 4810 | TMP | CC-101 | OEM | TMP | DISK,VALVE: S19+0821+126;GE | DISK,VALVE:PART FOR VALVE,CONTROL,PNEUMATIC; MANUFACTURER GENERAL ELECTRIC CO.; P/N.S19+0821+126 | QA | EA |  |  |  |  | 0OacmP9h0V |  | 1900-01-20 18:00:00 | 2022-02-12 21:55:42
1000003011 | 35224 | DISK,VALVE | 4810 | TMP | CC-101 | OEM | TMP | DISK,VALVE: S19+0821+128;GE | DISK,VALVE:PART FOR VALVE,CONTROL,PNEUMATIC; MANUFACTURER GENERAL ELECTRIC CO.; P/N.S19+0821+128 | QA | EA |  |  |  |  | 0OacmP9h0V |  | 1900-01-20 18:00:00 | 2022-02-12 21:55:42
1000003012 | Z9999 | TEMPORARY NAME | 0000 | TMP | CC-103 | GEN | TMP |  |  | RAW | EA | [6 empty] | 1900-01-20 18:00:00 | 1900-01-20 18:00:00
1000003013 | Z9999 | TEMPORARY NAME | 0000 | TMP | CC-103 | GEN | TMP |  |  | RAW | EA | [6 empty] | 1900-01-20 18:00:00 | 1900-01-20 18:00:00
1000003014 | 39417 | WHEEL,TROLLEY,ELECTRIC HOIST | 3950 | TMP | CC-101 | OEM | TMP | WHEEL,HOIST: CROSS TRAVEL;CTW12163;EXCELLIFT | WHEEL,TROLLEY,ELECTRIC HOIST:TYPE OR USAGE CROSS TRAVEL; DIMENSIONS/RATING DIA 500 MM,DOUBLE FLANGE; PART FOR CRANE,TRAVELLING; MANUFACTURER EXCELLIFT; P/N.CTW12163 | QA | SET |  |  |  |  | 0OacmP9h0V |  | 1900-01-20 18:00:00 | 2022-02-14 09:24:31
1000003015 | 39417 | WHEEL,TROLLEY,ELECTRIC HOIST | 3950 | TMP | CC-101 | OEM | TMP | WHEEL,HOIST: CROSS TRAVEL;CTW12163A;EXCELLIFT | WHEEL,TROLLEY,ELECTRIC HOIST:TYPE OR USAGE CROSS TRAVEL; DIMENSIONS/RATING DIA 140 MM,LOAD 25 TON OR 10 TON; PART FOR HOIST,AUXILLIARY; MANUFACTURER EXCELLIFT; P/N.CTW12163A | QA | SET |  |  |  |  | 0OacmP9h0V |  | 1900-01-20 18:00:00 | 2022-02-14 09:24:31
1000003016 | 39417 | WHEEL,TROLLEY,ELECTRIC HOIST | 3950 | TMP | CC-101 | OEM | TMP | WHEEL,HOIST: CROSS TRAVEL;CTW22446;EXCELLIFT | WHEEL,TROLLEY,ELECTRIC HOIST:TYPE OR USAGE CROSS TRAVEL; DIMENSIONS/RATING DIA 140 MM; MATERIAL CAST IRON; PART FOR CRANE,TRAVELLING; MANUFACTURER EXCELLIFT; P/N.CTW22446 | QA | SET |  |  |  |  | 0OacmP9h0V |  | 1900-01-20 18:00:00 | 2022-02-14 09:24:31
1000003017 | 39417 | WHEEL,TROLLEY,ELECTRIC HOIST | 3950 | TMP | CC-101 | OEM | TMP | WHEEL,HOIST: CROSS TRAVEL;CTW22451;EXCELLIFT | WHEEL,TROLLEY,ELECTRIC HOIST:TYPE OR USAGE CROSS TRAVEL; DIMENSIONS/RATING DIA 63 MM; MATERIAL CAST IRON; PART FOR CRANE,TRAVELLING; MANUFACTURER EXCELLIFT; P/N.CTW22451 | QA | SET |  |  |  |  | 0OacmP9h0V |  | 1900-01-20 18:00:00 | 2022-02-14 09:24:31
1000003018 | 39417 | WHEEL,TROLLEY,ELECTRIC HOIST | 3950 | TMP | CC-101 | OEM | TMP | WHEEL,HOIST: LONG TRAVEL;LTW12163;EXCELLIFT | WHEEL,TROLLEY,ELECTRIC HOIST:TYPE OR USAGE LONG TRAVEL; DIMENSIONS/RATING DIA 500 MM,DOUBLE FLANGE; PART FOR CRANE,TRAVELLING; MANUFACTURER EXCELLIFT; P/N.LTW12163 | QA | SET |  |  |  |  | 0OacmP9h0V |  | 1900-01-20 18:00:00 | 2022-02-14 09:24:31
1000003019 | 39417 | WHEEL,TROLLEY,ELECTRIC HOIST | 3950 | TMP | CC-101 | OEM | TMP | WHEEL,HOIST: LONG TRAVEL;LTW12165;EXCELLIFT | WHEEL,TROLLEY,ELECTRIC HOIST:TYPE OR USAGE LONG TRAVEL; DIMENSIONS/RATING DIA 200 MM,DOUBLE FLANGE; PART FOR CRANE,TRAVELLING; MANUFACTURER EXCELLIFT; P/N.LTW12165 | QA | SET |  |  |  |  | 0OacmP9h0V |  | 1900-01-20 18:00:00 | 2022-02-14 09:24:31
1000003020 | Z9999 | TEMPORARY NAME | 0000 | TMP | CC-101 | GEN | TMP |  |  | RAW | EA | [6 empty] | 1900-01-20 18:00:00 | 1900-01-20 18:00:00
1000003021 | Z9999 | TEMPORARY NAME | 0000 | TMP | CC-101 | GEN | TMP |  |  | RAW | EA | [6 empty] | 1900-01-20 18:00:00 | 1900-01-20 18:00:00
1000003022 | Z9999 | TEMPORARY NAME | 0000 | TMP | CC-102 | GEN | TMP |  |  | RAW | EA | [6 empty] | 1900-01-20 18:00:00 | 1900-01-20 18:00:00
1000003023 | 30295 | ROPE,WIRE | 4010 | TMP | CC-101 | OEM | TMP | ROPE,WIRE: HOIST;WRA12163A;EXCELLIFT | ROPE,WIRE:TYPE OR USAGE HOIST; DIMENSIONS/RATING DIA 12.5 MM,LOAD 5 TON; PART FOR HOIST,AUXILLIARY; MANUFACTURER EXCELLIFT; P/N.WRA12163A | QA | EA |  |  |  |  | 0OacmP9h0V |  | 1900-01-20 18:00:00 | 2022-02-14 08:47:40
1000003024 | 30295 | ROPE,WIRE | 4010 | TMP | CC-101 | OEM | TMP | ROPE,WIRE: HOIST;WR12165;EXCELLIFT | ROPE,WIRE:TYPE OR USAGE HOIST; DIMENSIONS/RATING DIA 12.5 MM,LOAD 10 TON; PART FOR HOIST; MANUFACTURER EXCELLIFT; P/N.WR12165 | QA | EA |  |  |  |  | 0OacmP9h0V |  | 1900-01-20 18:00:00 | 2022-02-14 08:48:41
1000003025 | 30295 | ROPE,WIRE | 4010 | TMP | CC-101 | OEM | TMP | ROPE,WIRE: HOIST;WR22446;EXCELLIFT | ROPE,WIRE:TYPE OR USAGE HOIST; DIMENSIONS/RATING DIA 12 MM; MATERIAL BRIGHT STEEL; PART FOR HOIST; MANUFACTURER EXCELLIFT; P/N.WR22446 | QA | EA |  |  |  |  | 0OacmP9h0V |  | 1900-01-20 18:00:00 | 2022-02-14 08:49:47
1000003026 | F6235 | ZINC,ANALYTICAL REAGENT | 6810 | TMP | CC-108 | GEN | TMP |  |  | RAW | SET | [6 empty] | 1900-01-20 18:00:00 | 1900-01-20 18:00:00
1000003027 | Z9999 | TEMPORARY NAME | 0000 | TMP | CC-105 | GEN | TMP |  |  | RAW | L | [6 empty] | 1900-01-20 18:00:00 | 1900-01-20 18:00:00
1000003028 | Z9999 | TEMPORARY NAME | 0000 | TMP | CC-105 | GEN | TMP |  |  | RAW | L | [6 empty] | 1900-01-20 18:00:00 | 1900-01-20 18:00:00
1000003029 | Z9999 | TEMPORARY NAME | 0000 | TMP | CC-105 | GEN | TMP |  |  | RAW | L | [6 empty] | 1900-01-20 18:00:00 | 1900-01-20 18:00:00
1000003030 | Z9999 | TEMPORARY NAME | 0000 | TMP | CC-105 | GEN | TMP |  |  | RAW | L | [6 empty] | 1900-01-20 18:00:00 | 1900-01-20 18:00:00
1000003031 | Z9999 | TEMPORARY NAME | 0000 | TMP | CC-105 | GEN | TMP |  |  | RAW | L | [6 empty] | 1900-01-20 18:00:00 | 1900-01-20 18:00:00
1000003032 | Z9999 | TEMPORARY NAME | 0000 | TMP | CC-105 | GEN | TMP |  |  | RAW | L | [6 empty] | 1900-01-20 18:00:00 | 1900-01-20 18:00:00
1000003033 | Z9999 | TEMPORARY NAME | 0000 | TMP | CC-105 | GEN | TMP |  |  | RAW | L | [6 empty] | 1900-01-20 18:00:00 | 1900-01-20 18:00:00
1000003034 | Z9999 | TEMPORARY NAME | 0000 | TMP | CC-105 | GEN | TMP |  |  | RAW | L | [6 empty] | 1900-01-20 18:00:00 | 1900-01-20 18:00:00
1000003035 | Z9999 | TEMPORARY NAME | 0000 | TMP | CC-105 | GEN | TMP |  |  | RAW | L | [6 empty] | 1900-01-20 18:00:00 | 1900-01-20 18:00:00
1000003036 | Z9999 | TEMPORARY NAME | 0000 | TMP | CC-105 | GEN | TMP |  |  | RAW | L | [6 empty] | 1900-01-20 18:00:00 | 1900-01-20 18:00:00
1000003037 | Z9999 | TEMPORARY NAME | 0000 | TMP | CC-105 | GEN | TMP |  |  | RAW | L | [6 empty] | 1900-01-20 18:00:00 | 1900-01-20 18:00:00
1000003038 | Z9999 | TEMPORARY NAME | 0000 | TMP | CC-105 | GEN | TMP |  |  | RAW | L | [6 empty] | 1900-01-20 18:00:00 | 1900-01-20 18:00:00
1000003039 | Z9999 | TEMPORARY NAME | 0000 | TMP | CC-105 | GEN | TMP |  |  | RAW | KG | [6 empty] | 1900-01-20 18:00:00 | 1900-01-20 18:00:00
1000003040 | Z9999 | TEMPORARY NAME | 0000 | TMP | CC-105 | GEN | TMP |  |  | RAW | KG | [6 empty] | 1900-01-20 18:00:00 | 1900-01-20 18:00:00
1000003041 | Z9999 | TEMPORARY NAME | 0000 | TMP | CC-104 | GEN | TMP |  |  | RAW | L | [6 empty] | 1900-01-20 18:00:00 | 1900-01-20 18:00:00
1000003042 | Z9999 | TEMPORARY NAME | 0000 | TMP | CC-104 | GEN | TMP |  |  | RAW | KG | [6 empty] | 1900-01-20 18:00:00 | 1900-01-20 18:00:00
1000003043 | Z9999 | TEMPORARY NAME | 0000 | TMP | CC-104 | GEN | TMP |  |  | RAW | L | [6 empty] | 1900-01-20 18:00:00 | 1900-01-20 18:00:00
1000003044 | Z9999 | TEMPORARY NAME | 0000 | TMP | CC-104 | GEN | TMP |  |  | RAW | L | [6 empty] | 1900-01-20 18:00:00 | 1900-01-20 18:00:00
1000003045 | Z9999 | TEMPORARY NAME | 0000 | TMP | CC-104 | GEN | TMP |  |  | RAW | KG | [6 empty] | 1900-01-20 18:00:00 | 1900-01-20 18:00:00
1000003046 | Z9999 | TEMPORARY NAME | 0000 | TMP | CC-104 | GEN | TMP |  |  | RAW | L | [6 empty] | 1900-01-20 18:00:00 | 1900-01-20 18:00:00
1000003047 | Z9999 | TEMPORARY NAME | 0000 | TMP | CC-104 | GEN | TMP |  |  | RAW | L | [6 empty] | 1900-01-20 18:00:00 | 1900-01-20 18:00:00
1000003048 | Z9999 | TEMPORARY NAME | 0000 | TMP | CC-104 | GEN | TMP |  |  | RAW | L | [6 empty] | 1900-01-20 18:00:00 | 1900-01-20 18:00:00
1000003049 | G0039 | GREASE,EXPOSED GEAR | 9150 | TMP | CC-104 | GEN | TMP |  |  | RAW | KG | [6 empty] | 1900-01-20 18:00:00 | 1900-01-20 18:00:00
1000003050 | Z9999 | TEMPORARY NAME | 0000 | TMP | CC-104 | GEN | TMP |  |  | RAW | L | [6 empty] | 1900-01-20 18:00:00 | 1900-01-20 18:00:00
1000003051 | Z9999 | TEMPORARY NAME | 0000 | TMP | CC-104 | GEN | TMP |  |  | RAW | KG | [6 empty] | 1900-01-20 18:00:00 | 1900-01-20 18:00:00
1000003052 | 15084 | GREASE,GENERAL PURPOSE | 9150 | TMP | CC-104 | GEN | TMP |  |  | RAW | KG | [6 empty] | 1900-01-20 18:00:00 | 1900-01-20 18:00:00
1000003053 | Z9999 | TEMPORARY NAME | 0000 | TMP | CC-104 | GEN | TMP |  |  | RAW | L | [6 empty] | 1900-01-20 18:00:00 | 1900-01-20 18:00:00
1000003054 | Z9999 | TEMPORARY NAME | 0000 | TMP | CC-104 | GEN | TMP |  |  | RAW | L | [6 empty] | 1900-01-20 18:00:00 | 1900-01-20 18:00:00
1000003055 | Z9999 | TEMPORARY NAME | 0000 | TMP | CC-104 | GEN | TMP |  |  | RAW | L | [6 empty] | 1900-01-20 18:00:00 | 1900-01-20 18:00:00
1000003056 | Z9999 | TEMPORARY NAME | 0000 | TMP | CC-104 | GEN | TMP |  |  | RAW | KG | [6 empty] | 1900-01-20 18:00:00 | 1900-01-20 18:00:00
1000003057 | Z9999 | TEMPORARY NAME | 0000 | TMP | CC-104 | GEN | TMP |  |  | RAW | KG | [6 empty] | 1900-01-20 18:00:00 | 1900-01-20 18:00:00
1000003058 | Z9999 | TEMPORARY NAME | 0000 | TMP | CC-104 | GEN | TMP |  |  | RAW | KG | [6 empty] | 1900-01-20 18:00:00 | 1900-01-20 18:00:00
1000003059 | Z9999 | TEMPORARY NAME | 0000 | TMP | CC-104 | GEN | TMP |  |  | RAW | L | [6 empty] | 1900-01-20 18:00:00 | 1900-01-20 18:00:00
1000003060 | Z9999 | TEMPORARY NAME | 0000 | TMP | CC-104 | GEN | TMP |  |  | RAW | L | [6 empty] | 1900-01-20 18:00:00 | 1900-01-20 18:00:00
1000003061 | Z9999 | TEMPORARY NAME | 0000 | TMP | CC-104 | GEN | TMP |  |  | RAW | L | [6 empty] | 1900-01-20 18:00:00 | 1900-01-20 18:00:00
1000003062 | Z9999 | TEMPORARY NAME | 0000 | TMP | CC-104 | GEN | TMP |  |  | RAW | L | [6 empty] | 1900-01-20 18:00:00 | 1900-01-20 18:00:00
1000003063 | Z9999 | TEMPORARY NAME | 0000 | TMP | CC-104 | GEN | TMP |  |  | RAW | L | [6 empty] | 1900-01-20 18:00:00 | 1900-01-20 18:00:00
1000003064 | Z9999 | TEMPORARY NAME | 0000 | TMP | CC-104 | GEN | TMP |  |  | RAW | L | [6 empty] | 1900-01-20 18:00:00 | 1900-01-20 18:00:00
1000003065 | Z9999 | TEMPORARY NAME | 0000 | TMP | CC-104 | GEN | TMP |  |  | RAW | KG | [6 empty] | 1900-01-20 18:00:00 | 1900-01-20 18:00:00
1000003066 | Z9999 | TEMPORARY NAME | 0000 | TMP | CC-104 | GEN | TMP |  |  | RAW | KG | [6 empty] | 1900-01-20 18:00:00 | 1900-01-20 18:00:00
1000003067 | Z9999 | TEMPORARY NAME | 0000 | TMP | CC-104 | GEN | TMP |  |  | RAW | L | [6 empty] | 1900-01-20 18:00:00 | 1900-01-20 18:00:00
1000003068 | Z9999 | TEMPORARY NAME | 0000 | TMP | CC-104 | GEN | TMP |  |  | RAW | L | [6 empty] | 1900-01-20 18:00:00 | 1900-01-20 18:00:00
1000003069 | Z9999 | TEMPORARY NAME | 0000 | TMP | CC-104 | GEN | TMP |  |  | RAW | KG | [6 empty] | 1900-01-20 18:00:00 | 1900-01-20 18:00:00
1000003070 | Z9999 | TEMPORARY NAME | 0000 | TMP | CC-104 | GEN | TMP |  |  | RAW | L | [6 empty] | 1900-01-20 18:00:00 | 1900-01-20 18:00:00
1000003071 | Z9999 | TEMPORARY NAME | 0000 | TMP | CC-104 | GEN | TMP |  |  | RAW | KG | [6 empty] | 1900-01-20 18:00:00 | 1900-01-20 18:00:00
1000003072 | Z9999 | TEMPORARY NAME | 0000 | TMP | CC-110 | GEN | TMP |  |  | RAW | ROLL | [6 empty] | 1900-01-20 18:00:00 | 1900-01-20 18:00:00
1000003073 | Z9999 | TEMPORARY NAME | 0000 | TMP | CC-110 | GEN | TMP |  |  | RAW | KG | [6 empty] | 1900-01-20 18:00:00 | 1900-01-20 18:00:00
1000003074 | Z9999 | TEMPORARY NAME | 0000 | TMP | CC-110 | GEN | TMP |  |  | RAW | BOX | [6 empty] | 1900-01-20 18:00:00 | 1900-01-20 18:00:00
1000003075 | Z9999 | TEMPORARY NAME | 0000 | TMP | CC-110 | GEN | TMP |  |  | RAW | PAIL | [6 empty] | 1900-01-20 18:00:00 | 1900-01-20 18:00:00
1000003076 | Z9999 | TEMPORARY NAME | 0000 | TMP | CC-110 | GEN | TMP |  |  | RAW | TUBE | [6 empty] | 1900-01-20 18:00:00 | 1900-01-20 18:00:00
1000003077 | Z9999 | TEMPORARY NAME | 0000 | TMP | CC-110 | GEN | TMP |  |  | RAW | TUBE | [6 empty] | 1900-01-20 18:00:00 | 1900-01-20 18:00:00
1000003078 | Z9999 | TEMPORARY NAME | 0000 | TMP | CC-110 | GEN | TMP |  |  | RAW | L | [6 empty] | 1900-01-20 18:00:00 | 1900-01-20 18:00:00
1000003079 | 06946 | ANTISEIZE COMPOUND | 8030 | TMP | CC-110 | GEN | TMP | ANTISEIZE COMPND: | ANTISEIZE COMPOUND:APPLICATION THREAD PROTECTION; BASE MATERIAL MINERAL OIL; FORM PASTE; COLOUR BROWN; PACKAGE DATA CAN OF 1.2G | CAT | CAN |  |  |  |  | Gr4nDue2Cx |  | 1900-01-20 18:00:00 | 2022-02-16 12:47:22
1000003080 | Z9999 | TEMPORARY NAME | 0000 | TMP | CC-110 | GEN | TMP |  |  | RAW | CAN | [6 empty] | 1900-01-20 18:00:00 | 1900-01-20 18:00:00
1000003081 | Z9999 | TEMPORARY NAME | 0000 | TMP | CC-110 | GEN | TMP |  |  | RAW | TUBE | [6 empty] | 1900-01-20 18:00:00 | 1900-01-20 18:00:00
1000003082 | Z9999 | TEMPORARY NAME | 0000 | TMP | CC-110 | GEN | TMP |  |  | RAW | EA | [6 empty] | 1900-01-20 18:00:00 | 1900-01-20 18:00:00
1000003083 | Z9999 | TEMPORARY NAME | 0000 | TMP | CC-110 | GEN | TMP |  |  | RAW | CAN | [6 empty] | 1900-01-20 18:00:00 | 1900-01-20 18:00:00
1000003084 | Z9999 | TEMPORARY NAME | 0000 | TMP | CC-110 | GEN | TMP |  |  | RAW | TUBE | [6 empty] | 1900-01-20 18:00:00 | 1900-01-20 18:00:00
1000003085 | Z9999 | TEMPORARY NAME | 0000 | TMP | CC-110 | GEN | TMP |  |  | RAW | TUBE | [6 empty] | 1900-01-20 18:00:00 | 1900-01-20 18:00:00
1000003086 | Z9999 | TEMPORARY NAME | 0000 | TMP | CC-110 | GEN | TMP |  |  | RAW | TUBE | [6 empty] | 1900-01-20 18:00:00 | 1900-01-20 18:00:00
1000003087 | Z9999 | TEMPORARY NAME | 0000 | TMP | CC-110 | GEN | TMP |  |  | RAW | CAN | [6 empty] | 1900-01-20 18:00:00 | 1900-01-20 18:00:00
1000003088 | 11297 | ADHESIVE | 8040 | TMP | CC-110 | GEN | TMP |  |  | RAW | CAN | [6 empty] | 1900-01-20 18:00:00 | 1900-01-20 18:00:00
1000003089 | 11297 | ADHESIVE | 8040 | TMP | CC-110 | GEN | TMP |  |  | RAW | TUBE | [6 empty] | 1900-01-20 18:00:00 | 1900-01-20 18:00:00
1000003090 | Z9999 | TEMPORARY NAME | 0000 | TMP | CC-110 | GEN | TMP |  |  | RAW | EA | [6 empty] | 1900-01-20 18:00:00 | 1900-01-20 18:00:00
1000003091 | Z9999 | TEMPORARY NAME | 0000 | TMP | CC-110 | GEN | TMP |  |  | RAW | TUBE | [6 empty] | 1900-01-20 18:00:00 | 1900-01-20 18:00:00
1000003092 | Z9999 | TEMPORARY NAME | 0000 | TMP | CC-110 | GEN | TMP |  |  | RAW | CAN | [6 empty] | 1900-01-20 18:00:00 | 1900-01-20 18:00:00
1000003093 | Z9999 | TEMPORARY NAME | 0000 | TMP | CC-110 | GEN | TMP |  |  | RAW | CAN | [6 empty] | 1900-01-20 18:00:00 | 1900-01-20 18:00:00
1000003094 | Z9999 | TEMPORARY NAME | 0000 | TMP | CC-110 | GEN | TMP |  |  | RAW | CAN | [6 empty] | 1900-01-20 18:00:00 | 1900-01-20 18:00:00
1000003095 | Z9999 | TEMPORARY NAME | 0000 | TMP | CC-110 | GEN | TMP |  |  | RAW | EA | [6 empty] | 1900-01-20 18:00:00 | 1900-01-20 18:00:00
1000003096 | Z9999 | TEMPORARY NAME | 0000 | TMP | CC-110 | GEN | TMP |  |  | RAW | PAIL | [6 empty] | 1900-01-20 18:00:00 | 1900-01-20 18:00:00
1000003097 | Z9999 | TEMPORARY NAME | 0000 | TMP | CC-110 | GEN | TMP |  |  | RAW | CAN | [6 empty] | 1900-01-20 18:00:00 | 1900-01-20 18:00:00
1000003098 | Z9999 | TEMPORARY NAME | 0000 | TMP | CC-110 | GEN | TMP |  |  | RAW | TUBE | [6 empty] | 1900-01-20 18:00:00 | 1900-01-20 18:00:00
1000003099 | Z9999 | TEMPORARY NAME | 0000 | TMP | CC-110 | GEN | TMP |  |  | RAW | CAN | [6 empty] | 1900-01-20 18:00:00 | 1900-01-20 18:00:00
1000003100 | 11297 | ADHESIVE | 8040 | TMP | CC-110 | GEN | TMP |  |  | RAW | CAN | [6 empty] | 1900-01-20 18:00:00 | 1900-01-20 18:00:00
1000003101 | Z9999 | TEMPORARY NAME | 0000 | TMP | CC-110 | GEN | TMP |  |  | RAW | CAN | [6 empty] | 1900-01-20 18:00:00 | 1900-01-20 18:00:00
1000003102 | Z9999 | TEMPORARY NAME | 0000 | TMP | CC-110 | GEN | TMP |  |  | RAW | EA | [6 empty] | 1900-01-20 18:00:00 | 1900-01-20 18:00:00
1000003103 | Z9999 | TEMPORARY NAME | 0000 | TMP | CC-110 | GEN | TMP |  |  | RAW | EA | [6 empty] | 1900-01-20 18:00:00 | 1900-01-20 18:00:00
1000003104 | Z9999 | TEMPORARY NAME | 0000 | TMP | CC-110 | GEN | TMP |  |  | RAW | EA | [6 empty] | 1900-01-20 18:00:00 | 1900-01-20 18:00:00
1000003105 | Z9999 | TEMPORARY NAME | 0000 | TMP | CC-110 | GEN | TMP |  |  | RAW | SHEET | [6 empty] | 1900-01-20 18:00:00 | 1900-01-20 18:00:00
1000003106 | Z9999 | TEMPORARY NAME | 0000 | TMP | CC-110 | GEN | TMP |  |  | RAW | EA | [6 empty] | 1900-01-20 18:00:00 | 1900-01-20 18:00:00
1000003107 | Z9999 | TEMPORARY NAME | 0000 | TMP | CC-110 | GEN | TMP |  |  | RAW | EA | [6 empty] | 1900-01-20 18:00:00 | 1900-01-20 18:00:00
1000003108 | Z9999 | TEMPORARY NAME | 0000 | TMP | CC-110 | GEN | TMP |  |  | RAW | EA | [6 empty] | 1900-01-20 18:00:00 | 1900-01-20 18:00:00
1000003109 | Z9999 | TEMPORARY NAME | 0000 | TMP | CC-110 | GEN | TMP |  |  | RAW | EA | [6 empty] | 1900-01-20 18:00:00 | 1900-01-20 18:00:00
1000003110 | Z9999 | TEMPORARY NAME | 0000 | TMP | CC-110 | GEN | TMP |  |  | RAW | EA | [6 empty] | 1900-01-20 18:00:00 | 1900-01-20 18:00:00
1000003111 | Z9999 | TEMPORARY NAME | 0000 | TMP | CC-110 | GEN | TMP |  |  | RAW | EA | [6 empty] | 1900-01-20 18:00:00 | 1900-01-20 18:00:00
1000003112 | Z9999 | TEMPORARY NAME | 0000 | TMP | CC-110 | GEN | TMP |  |  | RAW | EA | [6 empty] | 1900-01-20 18:00:00 | 1900-01-20 18:00:00
1000003113 | Z9999 | TEMPORARY NAME | 0000 | TMP | CC-110 | GEN | TMP |  |  | RAW | PACK | [6 empty] | 1900-01-20 18:00:00 | 1900-01-20 18:00:00
1000003114 | 2030A | SCREW,MACHINE | 5305 | TMP | CC-110 | GEN | TMP | SCREW: M6X1X70MM;HEX CAP;CS;8.8 | SCREW,MACHINE:THREAD DIAMETER M6; THREAD SERIES METRIC; THREAD PITCH 1 MM; THREAD LENGTH FULL; FASTENER LENGTH 70 MM; HEAD STYLE HEXAGON CAP; THREAD DIRECTION RIGHT HAND; MATERIAL CARBON STEEL; MATERIAL STANDARD GRADE 8.8 | QA | EA |  |  |  |  | WNq9XngUyk |  | 1900-01-20 18:00:00 | 2022-01-13 10:20:53
1000003115 | 2030A | SCREW,MACHINE | 5305 | TMP | CC-110 | GEN | TMP | SCREW: M8X1.25X60MM;HEX CAP;CS;8.8 | SCREW,MACHINE:THREAD DIAMETER M8; THREAD SERIES METRIC; THREAD PITCH 1.25 MM; THREAD LENGTH FULL; FASTENER LENGTH 60 MM; HEAD STYLE HEXAGON CAP; THREAD DIRECTION RIGHT HAND; MATERIAL CARBON STEEL; MATERIAL STANDARD GRADE 8.8; ADDITIONAL ITEMS C/W NUT,FLAT&SPRING WASHER | QA | EA |  |  |  |  | WNq9XngUyk |  | 1900-01-20 18:00:00 | 2022-01-13 10:20:53
1000003116 | 2030A | SCREW,MACHINE | 5305 | TMP | CC-110 | GEN | TMP | SCREW: M8X1.25X90MM;HEX CAP;CS;8.8 | SCREW,MACHINE:THREAD DIAMETER M8; THREAD SERIES METRIC; THREAD PITCH 1.25 MM; THREAD LENGTH FULL; FASTENER LENGTH 90 MM; HEAD STYLE HEXAGON CAP; THREAD DIRECTION RIGHT HAND; MATERIAL CARBON STEEL; MATERIAL STANDARD GRADE 8.8; ADDITIONAL ITEMS C/W NUT,FLAT&SPRING WASHER | QA | EA |  |  |  |  | WNq9XngUyk |  | 1900-01-20 18:00:00 | 2022-01-13 10:20:53
1000003117 | 2030A | SCREW,MACHINE | 5305 | TMP | CC-110 | GEN | TMP | SCREW: M10X120MM;HEX CAP;CS;8.8 | SCREW,MACHINE:THREAD DIAMETER M10; THREAD SERIES METRIC; THREAD PITCH 1.50 MM; THREAD LENGTH FULL; FASTENER LENGTH 120 MM; HEAD STYLE HEXAGON CAP; THREAD DIRECTION RIGHT HAND; MATERIAL CARBON STEEL; MATERIAL STANDARD GRADE 8.8; ADDITIONAL ITEMS C/W NUT,FLAT&SPRING WASHER | QA | EA |  |  |  |  | WNq9XngUyk |  | 1900-01-20 18:00:00 | 2022-01-13 10:20:53
1000003118 | 2030A | SCREW,MACHINE | 5305 | TMP | CC-110 | GEN | TMP | SCREW: M12X1.75X60MM;HEX CAP;CS;8.8 | SCREW,MACHINE:THREAD DIAMETER M12; THREAD SERIES METRIC; THREAD PITCH 1.75 MM; THREAD LENGTH FULL; FASTENER LENGTH 60 MM; HEAD STYLE HEXAGON CAP; THREAD DIRECTION RIGHT HAND; MATERIAL CARBON STEEL; MATERIAL STANDARD GRADE 8.8; ADDITIONAL ITEMS C/W NUT,FLAT&SPRING WASHER | QA | EA |  |  |  |  | WNq9XngUyk |  | 1900-01-20 18:00:00 | 2022-01-13 10:20:53
1000003119 | 2030A | SCREW,MACHINE | 5305 | TMP | CC-110 | GEN | TMP | SCREW: M12X1.75X80MM;HEX CAP;CS;8.8 | SCREW,MACHINE:THREAD DIAMETER M12; THREAD SERIES METRIC; THREAD PITCH 1.75 MM; THREAD LENGTH FULL; FASTENER LENGTH 80 MM; HEAD STYLE HEXAGON CAP; THREAD DIRECTION RIGHT HAND; MATERIAL CARBON STEEL; MATERIAL STANDARD GRADE 8.8; ADDITIONAL ITEMS C/W HEX NUT | QA | EA |  |  |  |  | WNq9XngUyk |  | 1900-01-20 18:00:00 | 2022-01-13 10:20:53
1000003120 | 2030A | SCREW,MACHINE | 5305 | TMP | CC-110 | GEN | TMP | SCREW: M14X2X100MM;HEX CAP;CS;8.8 | SCREW,MACHINE:THREAD DIAMETER M14; THREAD SERIES METRIC; THREAD PITCH 2 MM; THREAD LENGTH FULL; FASTENER LENGTH 100 MM; HEAD STYLE HEXAGON CAP; THREAD DIRECTION RIGHT HAND; MATERIAL CARBON STEEL; MATERIAL STANDARD GRADE 8.8; ADDITIONAL ITEMS C/W HEX NUT | QA | EA |  |  |  |  | WNq9XngUyk |  | 1900-01-20 18:00:00 | 2022-01-13 10:20:53
1000003121 | 2030A | SCREW,MACHINE | 5305 | TMP | CC-110 | GEN | TMP | SCREW: M14X2X60MM;HEX CAP;CS;8.8 | SCREW,MACHINE:THREAD DIAMETER M14; THREAD SERIES METRIC; THREAD PITCH 2 MM; THREAD LENGTH FULL; FASTENER LENGTH 60 MM; HEAD STYLE HEXAGON CAP; THREAD DIRECTION RIGHT HAND; MATERIAL CARBON STEEL; MATERIAL STANDARD GRADE 8.8; ADDITIONAL ITEMS C/W NUT,FLAT&SPRING WASHER | QA | EA |  |  |  |  | WNq9XngUyk |  | 1900-01-20 18:00:00 | 2022-01-13 10:20:53
1000003122 | 2030A | SCREW,MACHINE | 5305 | TMP | CC-110 | GEN | TMP | SCREW: M16X2X100MM;HEX CAP;CS;8.8 | SCREW,MACHINE:THREAD DIAMETER M16; THREAD SERIES METRIC; THREAD PITCH 2 MM; THREAD LENGTH FULL; FASTENER LENGTH 100 MM; HEAD STYLE HEXAGON CAP; THREAD DIRECTION RIGHT HAND; MATERIAL CARBON STEEL; MATERIAL STANDARD GRADE 8.8; ADDITIONAL ITEMS C/W NUT,FLAT&SPRING WASHER | QA | EA |  |  |  |  | WNq9XngUyk |  | 1900-01-20 18:00:00 | 2022-01-13 10:20:53
1000003123 | 2030A | SCREW,MACHINE | 5305 | TMP | CC-110 | GEN | TMP | SCREW: M16X2X60MM;HEX CAP;CS;8.8 | SCREW,MACHINE:THREAD DIAMETER M16; THREAD SERIES METRIC; THREAD PITCH 2 MM; THREAD LENGTH FULL; FASTENER LENGTH 60 MM; HEAD STYLE HEXAGON CAP; THREAD DIRECTION RIGHT HAND; MATERIAL CARBON STEEL; MATERIAL STANDARD GRADE 8.8; ADDITIONAL ITEMS C/W HEX NUT | QA | EA |  |  |  |  | WNq9XngUyk |  | 1900-01-20 18:00:00 | 2022-01-13 10:20:53
1000003124 | 2030A | SCREW,MACHINE | 5305 | TMP | CC-110 | GEN | TMP | SCREW: M20X2.5X120MM;HEX CAP;CS;8.8 | SCREW,MACHINE:THREAD DIAMETER M20; THREAD SERIES METRIC; THREAD PITCH 2.5 MM; THREAD LENGTH FULL; FASTENER LENGTH 120 MM; HEAD STYLE HEXAGON CAP; THREAD DIRECTION RIGHT HAND; MATERIAL CARBON STEEL; MATERIAL STANDARD GRADE 8.8; ADDITIONAL ITEMS C/W HEX NUT | QA | EA |  |  |  |  | WNq9XngUyk |  | 1900-01-20 18:00:00 | 2022-01-13 10:20:53
1000003125 | 2030A | SCREW,MACHINE | 5305 | TMP | CC-110 | GEN | TMP | SCREW: M20X2.5X70MM;HEX CAP;CS;8.8 | SCREW,MACHINE:THREAD DIAMETER M20; THREAD SERIES METRIC; THREAD PITCH 2.5 MM; THREAD LENGTH FULL; FASTENER LENGTH 70 MM; HEAD STYLE HEXAGON CAP; THREAD DIRECTION RIGHT HAND; MATERIAL CARBON STEEL; MATERIAL STANDARD GRADE 8.8; ADDITIONAL ITEMS C/W HEX NUT | QA | EA |  |  |  |  | WNq9XngUyk |  | 1900-01-20 18:00:00 | 2022-01-13 10:20:53
1000003126 | Z9999 | TEMPORARY NAME | 0000 | TMP | CC-110 | GEN | TMP |  |  | RAW | PACK | [6 empty] | 1900-01-20 18:00:00 | 1900-01-20 18:00:00
1000003127 | Z9999 | TEMPORARY NAME | 0000 | TMP | CC-110 | GEN | TMP |  |  | RAW | EA | [6 empty] | 1900-01-20 18:00:00 | 1900-01-20 18:00:00
1000003128 | Z9999 | TEMPORARY NAME | 0000 | TMP | CC-110 | GEN | TMP |  |  | RAW | EA | [6 empty] | 1900-01-20 18:00:00 | 1900-01-20 18:00:00
1000003129 | Z9999 | TEMPORARY NAME | 0000 | TMP | CC-110 | GEN | TMP |  |  | RAW | EA | [6 empty] | 1900-01-20 18:00:00 | 1900-01-20 18:00:00
1000003130 | Z9999 | TEMPORARY NAME | 0000 | TMP | CC-110 | GEN | TMP |  |  | RAW | EA | [6 empty] | 1900-01-20 18:00:00 | 1900-01-20 18:00:00
1000003131 | Z9999 | TEMPORARY NAME | 0000 | TMP | CC-110 | GEN | TMP |  |  | RAW | EA | [6 empty] | 1900-01-20 18:00:00 | 1900-01-20 18:00:00
1000003132 | Z9999 | TEMPORARY NAME | 0000 | TMP | CC-110 | GEN | TMP |  |  | RAW | EA | [6 empty] | 1900-01-20 18:00:00 | 1900-01-20 18:00:00
1000003133 | Z9999 | TEMPORARY NAME | 0000 | TMP | CC-110 | GEN | TMP |  |  | RAW | EA | [6 empty] | 1900-01-20 18:00:00 | 1900-01-20 18:00:00
1000003134 | Z9999 | TEMPORARY NAME | 0000 | TMP | CC-110 | GEN | TMP |  |  | RAW | EA | [6 empty] | 1900-01-20 18:00:00 | 1900-01-20 18:00:00
1000003135 | Z9999 | TEMPORARY NAME | 0000 | TMP | CC-110 | GEN | TMP |  |  | RAW | EA | [6 empty] | 1900-01-20 18:00:00 | 1900-01-20 18:00:00
1000003136 | 5574A | TUBE,METALLIC | 4710 | TMP | CC-113 | GEN | TMP | TUBE: 1/2INX0.083INX20FT;CU;B88;SMLS | TUBE,METALLIC:CROSS SECTION ROUND; OUTSIDE DIAMETER 1/2 IN; WALL THICKNESS 0.083 IN; LENGTH 20 FT; CONSTRUCTION SEAMLESS; FABRICATION METHOD COLD DRAWN; PRESSURE RATING 2100 PSI; MATERIAL COPPER; MATERIAL STANDARD ASTM B88; OPERATING TEMPERATURE -28 TO 37DEG C | QA | M |  |  |  |  | qkZ9CfQi5V |  | 1900-01-20 18:00:00 | 2022-01-12 20:46:31
1000003137 | 5574A | TUBE,METALLIC | 4710 | TMP | CC-113 | GEN | TMP | TUBE: 1/4INX0.065INX20FT;CU;B88;SMLS | TUBE,METALLIC:CROSS SECTION ROUND; OUTSIDE DIAMETER 1/4 IN; WALL THICKNESS 0.065 IN; LENGTH 20 FT; CONSTRUCTION SEAMLESS; FABRICATION METHOD COLD DRAWN; PRESSURE RATING 3400 PSI; MATERIAL COPPER; MATERIAL STANDARD ASTM B88; OPERATING TEMPERATURE -28 TO 37DEG C | QA | M |  |  |  |  | qkZ9CfQi5V |  | 1900-01-20 18:00:00 | 2022-01-12 20:46:31
1000003138 | 5574A | TUBE,METALLIC | 4710 | TMP | CC-113 | GEN | TMP | TUBE: 3/4INX0.083INX20FT;CU;B88;SMLS | TUBE,METALLIC:CROSS SECTION ROUND; OUTSIDE DIAMETER 3/4 IN; WALL THICKNESS 0.083 IN; LENGTH 20 FT; CONSTRUCTION SEAMLESS; FABRICATION METHOD COLD DRAWN; PRESSURE RATING 1300 PSI; MATERIAL COPPER; MATERIAL STANDARD ASTM B88 | QA | M |  |  |  |  | qkZ9CfQi5V |  | 1900-01-20 18:00:00 | 2022-01-12 20:46:31
1000003139 | 5574A | TUBE,METALLIC | 4710 | TMP | CC-113 | GEN | TMP | TUBE: 3/8INX0.065INX5.8M;CU;B88;SMLS | TUBE,METALLIC:CROSS SECTION ROUND; OUTSIDE DIAMETER 3/8 IN; WALL THICKNESS 0.065 IN; LENGTH 5.8 M; CONSTRUCTION SEAMLESS; FABRICATION METHOD COLD DRAWN; PRESSURE RATING 2200 PSI; MATERIAL COPPER; MATERIAL STANDARD ASTM B88; OPERATING TEMPERATURE -28 TO 37DEG C | QA | M |  |  |  |  | qkZ9CfQi5V |  | 1900-01-20 18:00:00 | 2022-01-12 20:46:31
1000003140 | 5574A | TUBE,METALLIC | 4710 | TMP | CC-113 | GEN | TMP |  |  | RAW | M | [6 empty] | 1900-01-20 18:00:00 | 1900-01-20 18:00:00
1000003141 | 5574A | TUBE,METALLIC | 4710 | TMP | CC-113 | GEN | TMP | TUBE: 1/4INX0.065INX6M;SS316;A269;SMLS | TUBE,METALLIC:CROSS SECTION ROUND; OUTSIDE DIAMETER 1/4 IN; WALL THICKNESS 0.065 IN; LENGTH 6 M; CONSTRUCTION SEAMLESS; FABRICATION METHOD COLD DRAWN; PRESSURE RATING 10200PSI; MATERIAL STAINLESS STEEL 316; MATERIAL STANDARD ASTM A269; OPERATING TEMPERATURE -28 TO 37DEG C | QA | M |  |  |  |  | qkZ9CfQi5V |  | 1900-01-20 18:00:00 | 2022-01-12 20:46:31
1000003142 | 5574A | TUBE,METALLIC | 4710 | TMP | CC-113 | GEN | TMP | TUBE: 3/8INX0.065INX6M;SS316;A269;SMLS | TUBE,METALLIC:CROSS SECTION ROUND; OUTSIDE DIAMETER 3/8 IN; WALL THICKNESS 0.065 IN; LENGTH 6 M; CONSTRUCTION SEAMLESS; FABRICATION METHOD COLD DRAWN; PRESSURE RATING 6500 PSI; MATERIAL STAINLESS STEEL 316; MATERIAL STANDARD ASTM A269; OPERATING TEMPERATURE -28 TO 37DEG C | QA | M |  |  |  |  | qkZ9CfQi5V |  | 1900-01-20 18:00:00 | 2022-01-12 20:46:31
1000003143 | J0040 | FERRULE SET,COMPRESSION,TUBE FITTING | 4730 | TMP | CC-113 | GEN | TMP | FERRULE SET: 1/2IN;FRONT&BACK;SS316 | FERRULE SET,COMPRESSION,TUBE FITTING:TYPE FRONT AND BACK; TUBE OUTSIDE DIAMETER 1/2 IN; MATERIAL STAINLESS STEEL 316; PACKAGE DATA PACK OF 10 | QA | SET |  |  |  |  | qkZ9CfQi5V |  | 1900-01-20 18:00:00 | 2022-02-05 23:45:42
1000003144 | J0040 | FERRULE SET,COMPRESSION,TUBE FITTING | 4730 | TMP | CC-113 | GEN | TMP | FERRULE SET: 1/4IN;FRONT&BACK;SS316 | FERRULE SET,COMPRESSION,TUBE FITTING:TYPE FRONT AND BACK; TUBE OUTSIDE DIAMETER 1/4 IN; MATERIAL STAINLESS STEEL 316; PACKAGE DATA PACK OF 10 | QA | SET |  |  |  |  | qkZ9CfQi5V |  | 1900-01-20 18:00:00 | 2022-02-05 23:46:36
1000003145 | J0040 | FERRULE SET,COMPRESSION,TUBE FITTING | 4730 | TMP | CC-113 | GEN | TMP | FERRULE SET: 3/8IN;FRONT&BACK;SS316 | FERRULE SET,COMPRESSION,TUBE FITTING:TYPE FRONT AND BACK; TUBE OUTSIDE DIAMETER 3/8 IN; MATERIAL STAINLESS STEEL 316; PACKAGE DATA PACK OF 10 | QA | SET |  |  |  |  | qkZ9CfQi5V |  | 1900-01-20 18:00:00 | 2022-02-05 23:46:01
1000003146 | 03788 | UNION,TUBE | 4730 | TMP | CC-113 | GEN | TMP | UNION,TUBE: EQL;1/4IN;COMPR;SS316 | UNION,TUBE:STYLE EQUAL; TUBE OUTSIDE DIAMETER 1/4 IN; END CONNECTION TYPE COMPRESSION; OVERALL LENGTH 1.61 IN; MATERIAL STAINLESS STEEL 316; MATERIAL STANDARD ASTM A276 GRADE 316; SPECIFICATION/STD DATA ASME B1.1; ATTACHMENT DOCUMENT https://www.swagelok.com/downloads/webcatalogs/en/ms-01-140.pdf | QA | EA |  |  |  |  | 0OacmP9h0V |  | 1900-01-20 18:00:00 | 2022-01-15 16:56:47
1000003147 | 03788 | UNION,TUBE | 4730 | TMP | CC-113 | GEN | TMP | UNION,TUBE: EQL;3/8IN;COMPR;SS316 | UNION,TUBE:STYLE EQUAL; TUBE OUTSIDE DIAMETER 3/8 IN; END CONNECTION TYPE COMPRESSION; OVERALL LENGTH 1.77 IN; MATERIAL STAINLESS STEEL 316; MATERIAL STANDARD ASTM A276 GRADE 316; SPECIFICATION/STD DATA ASME B1.1; ATTACHMENT DOCUMENT https://www.swagelok.com/downloads/webcatalogs/en/ms-01-140.pdf | QA | EA |  |  |  |  | 0OacmP9h0V |  | 1900-01-20 18:00:00 | 2022-01-15 16:55:43
1000003148 | 03788 | UNION,TUBE | 4730 | TMP | CC-113 | GEN | TMP | UNION,TUBE: EQL;1/2IN;COMPR;SS316 | UNION,TUBE:STYLE EQUAL; TUBE OUTSIDE DIAMETER 1/2 IN; END CONNECTION TYPE COMPRESSION; OVERALL LENGTH 2.02 IN; MATERIAL STAINLESS STEEL 316; MATERIAL STANDARD ASTM A276 GRADE 316; SPECIFICATION/STD DATA ASME B1.1; ATTACHMENT DOCUMENT https://www.swagelok.com/downloads/webcatalogs/en/ms-01-140.pdf | QA | EA |  |  |  |  | 0OacmP9h0V |  | 1900-01-20 18:00:00 | 2022-01-15 16:57:14
1000003149 | 03788 | UNION,TUBE | 4730 | TMP | CC-113 | GEN | TMP | UNION,TUBE: RED;1/2X1/8IN;COMPR;SS316 | UNION,TUBE:STYLE REDUCING; TUBE OUTSIDE DIAMETER 1/2 X 1/8 IN; END CONNECTION TYPE COMPRESSION; OVERALL LENGTH 1.52 IN; MATERIAL STAINLESS STEEL 316; MATERIAL STANDARD ASTM A276 GRADE 316; SPECIFICATION/STD DATA ASME B1.1; ATTACHMENT DOCUMENT https://www.swagelok.com/downloads/webcatalogs/en/ms-01-140.pdf | QA | EA |  |  |  |  | 0OacmP9h0V |  | 1900-01-20 18:00:00 | 2022-01-15 16:57:14
1000003150 | 03788 | UNION,TUBE | 4730 | TMP | CC-113 | GEN | TMP | UNION,TUBE: RED;3/8X1/4IN;COMPR;SS316 | UNION,TUBE:STYLE REDUCING; TUBE OUTSIDE DIAMETER 3/8 X 1/4 IN; END CONNECTION TYPE COMPRESSION; OVERALL LENGTH 1.70 IN; MATERIAL STAINLESS STEEL 316; MATERIAL STANDARD ASTM A276 GRADE 316; SPECIFICATION/STD DATA ASME B1.1; ATTACHMENT DOCUMENT https://www.swagelok.com/downloads/webcatalogs/en/ms-01-140.pdf | QA | EA | [6 empty] | 1900-01-20 18:00:00 | 2022-01-15 16:57:14
1000003151 | 03788 | UNION,TUBE | 4730 | TMP | CC-113 | GEN | TMP | UNION,TUBE: RED;1/2X1/4IN;COMPR;SS316 | UNION,TUBE:STYLE REDUCING; TUBE OUTSIDE DIAMETER 1/2 X 1/4 IN; END CONNECTION TYPE COMPRESSION; OVERALL LENGTH 1.85 IN; MATERIAL STAINLESS STEEL 316; MATERIAL STANDARD ASTM A276 GRADE 316; SPECIFICATION/STD DATA ASME B1.1; ATTACHMENT DOCUMENT https://www.swagelok.com/downloads/webcatalogs/en/ms-01-140.pdf | QA | EA |  |  |  |  | 0OacmP9h0V |  | 1900-01-20 18:00:00 | 2022-01-15 16:57:14
1000003152 | 03788 | UNION,TUBE | 4730 | TMP | CC-113 | GEN | TMP | UNION,TUBE: RED;1/2X3/8IN;COMPR;SS316 | UNION,TUBE:STYLE REDUCING; TUBE OUTSIDE DIAMETER 1/2 X 3/8 IN; END CONNECTION TYPE COMPRESSION; OVERALL LENGTH 1.91 IN; MATERIAL STAINLESS STEEL 316; MATERIAL STANDARD ASTM A276 GRADE 316; SPECIFICATION/STD DATA ASME B1.1; ATTACHMENT DOCUMENT https://www.swagelok.com/downloads/webcatalogs/en/ms-01-140.pdf | QA | EA |  |  |  |  | 0OacmP9h0V |  | 1900-01-20 18:00:00 | 2022-01-15 16:57:14
1000003153 | 03776 | ADAPTER,TUBE TO PIPE | 4730 | TMP | CC-113 | GEN | TMP | ADAPTER,TUBE-PIPE: 1/4IN ODX1/4IN MNPT;SS316 | ADAPTER,TUBE TO PIPE:CONNECTION DATA 1ST END 1/4 IN TUBE OD; CONNECTION DATA 2ND END 1/4 IN MALE NPT; OVERALL LENGTH 1.49 IN; PRESSURE RATING 8000 PSI; MATERIAL STAINLESS STEEL 316; MATERIAL STANDARD ASTM A276 GRADE 316; ATTACHMENT DOCUMENT https://www.swagelok.com/downloads/webcatalogs/en/ms-01-140.pdf | QA | EA |  |  |  |  | 0OacmP9h0V |  | 1900-01-20 18:00:00 | 2022-01-23 06:35:08
1000003154 | 03776 | ADAPTER,TUBE TO PIPE | 4730 | TMP | CC-113 | GEN | TMP | ADAPTER,TUBE-PIPE: 1/4IN ODX3/8IN MNPT;SS316 | ADAPTER,TUBE TO PIPE:CONNECTION DATA 1ST END 1/4 IN TUBE OD; CONNECTION DATA 2ND END 3/8 IN MALE NPT; OVERALL LENGTH 1.51 IN; PRESSURE RATING 7800 PSI; MATERIAL STAINLESS STEEL 316; MATERIAL STANDARD ASTM A276 GRADE 316; ATTACHMENT DOCUMENT https://www.swagelok.com/downloads/webcatalogs/en/ms-01-140.pdf | QA | EA |  |  |  |  | 0OacmP9h0V |  | 1900-01-20 18:00:00 | 2022-01-23 06:35:08
1000003155 | 03776 | ADAPTER,TUBE TO PIPE | 4730 | TMP | CC-113 | GEN | TMP | ADAPTER,TUBE-PIPE: 1/4IN ODX1/2IN MNPT;SS316 | ADAPTER,TUBE TO PIPE:CONNECTION DATA 1ST END 1/4 IN TUBE OD; CONNECTION DATA 2ND END 1/2 IN MALE NPT; OVERALL LENGTH 1.76 IN; PRESSURE RATING 7700 PSI; MATERIAL STAINLESS STEEL 316; MATERIAL STANDARD ASTM A276 GRADE 316; ATTACHMENT DOCUMENT https://www.swagelok.com/downloads/webcatalogs/en/ms-01-140.pdf | QA | EA |  |  |  |  | 0OacmP9h0V |  | 1900-01-20 18:00:00 | 2022-01-23 06:35:08
1000003156 | 03776 | ADAPTER,TUBE TO PIPE | 4730 | TMP | CC-113 | GEN | TMP | ADAPTER,TUBE-PIPE: 3/8IN ODX1/4IN MNPT;SS316 | ADAPTER,TUBE TO PIPE:CONNECTION DATA 1ST END 3/8 IN TUBE OD; CONNECTION DATA 2ND END 1/4 IN MALE NPT; OVERALL LENGTH 1.57 IN; PRESSURE RATING 8000 PSI; MATERIAL STAINLESS STEEL 316; MATERIAL STANDARD ASTM A276 GRADE 316; ATTACHMENT DOCUMENT https://www.swagelok.com/downloads/webcatalogs/en/ms-01-140.pdf | QA | EA |  |  |  |  | 0OacmP9h0V |  | 1900-01-20 18:00:00 | 2022-01-23 06:35:08
1000003157 | 03776 | ADAPTER,TUBE TO PIPE | 4730 | TMP | CC-113 | GEN | TMP | ADAPTER,TUBE-PIPE: 3/8IN ODX3/8IN MNPT;SS316 | ADAPTER,TUBE TO PIPE:CONNECTION DATA 1ST END 3/8 IN TUBE OD; CONNECTION DATA 2ND END 3/8 IN MALE NPT; OVERALL LENGTH 1.57 IN; PRESSURE RATING 7800 PSI; MATERIAL STAINLESS STEEL 316; MATERIAL STANDARD ASTM A276 GRADE 316; ATTACHMENT DOCUMENT https://www.swagelok.com/downloads/webcatalogs/en/ms-01-140.pdf | QA | EA |  |  |  |  | 0OacmP9h0V |  | 1900-01-20 18:00:00 | 2022-01-23 06:35:08
1000003158 | 03776 | ADAPTER,TUBE TO PIPE | 4730 | TMP | CC-113 | GEN | TMP | ADAPTER,TUBE-PIPE: 3/8IN ODX1/2IN MNPT;SS316 | ADAPTER,TUBE TO PIPE:CONNECTION DATA 1ST END 3/8 IN TUBE OD; CONNECTION DATA 2ND END 1/2 IN MALE NPT; OVERALL LENGTH 1.82 IN; PRESSURE RATING 7700 PSI; MATERIAL STAINLESS STEEL 316; MATERIAL STANDARD ASTM A276 GRADE 316; ATTACHMENT DOCUMENT https://www.swagelok.com/downloads/webcatalogs/en/ms-01-140.pdf | QA | EA |  |  |  |  | 0OacmP9h0V |  | 1900-01-20 18:00:00 | 2022-01-23 06:35:08
1000003159 | 03776 | ADAPTER,TUBE TO PIPE | 4730 | TMP | CC-113 | GEN | TMP | ADAPTER,TUBE-PIPE: 1/2IN ODX1/4IN MNPT;SS316 | ADAPTER,TUBE TO PIPE:CONNECTION DATA 1ST END 1/2 IN TUBE OD; CONNECTION DATA 2ND END 1/4 IN MALE NPT; OVERALL LENGTH 1.71 IN; PRESSURE RATING 8000 PSI; MATERIAL STAINLESS STEEL 316; MATERIAL STANDARD ASTM A276 GRADE 316; ATTACHMENT DOCUMENT https://www.swagelok.com/downloads/webcatalogs/en/ms-01-140.pdf | QA | EA |  |  |  |  | 0OacmP9h0V |  | 1900-01-20 18:00:00 | 2022-01-23 06:35:08
1000003160 | 03776 | ADAPTER,TUBE TO PIPE | 4730 | TMP | CC-113 | GEN | TMP | ADAPTER,TUBE-PIPE: 1/2IN ODX3/8IN MNPT;SS316 | ADAPTER,TUBE TO PIPE:CONNECTION DATA 1ST END 1/2 IN TUBE OD; CONNECTION DATA 2ND END 3/8 IN MALE NPT; OVERALL LENGTH 1.71 IN; PRESSURE RATING 7800 PSI; MATERIAL STAINLESS STEEL 316; MATERIAL STANDARD ASTM A276 GRADE 316; ATTACHMENT DOCUMENT https://www.swagelok.com/downloads/webcatalogs/en/ms-01-140.pdf | QA | EA |  |  |  |  | 0OacmP9h0V |  | 1900-01-20 18:00:00 | 2022-01-23 06:35:08
1000003161 | 03776 | ADAPTER,TUBE TO PIPE | 4730 | TMP | CC-113 | GEN | TMP | ADAPTER,TUBE-PIPE: 1/2IN ODX1/2IN MNPT;SS316 | ADAPTER,TUBE TO PIPE:CONNECTION DATA 1ST END 1/2 IN TUBE OD; CONNECTION DATA 2ND END 1/2 IN MALE NPT; OVERALL LENGTH 1.93 IN; PRESSURE RATING 7700 PSI; MATERIAL STAINLESS STEEL 316; MATERIAL STANDARD ASTM A276 GRADE 316; ATTACHMENT DOCUMENT https://www.swagelok.com/downloads/webcatalogs/en/ms-01-140.pdf | QA | EA |  |  |  |  | 0OacmP9h0V |  | 1900-01-20 18:00:00 | 2022-01-23 06:35:08
1000003162 | 03776 | ADAPTER,TUBE TO PIPE | 4730 | TMP | CC-113 | GEN | TMP | ADAPTER,TUBE-PIPE: 3/4IN ODX1/2IN MNPT;SS316 | ADAPTER,TUBE TO PIPE:CONNECTION DATA 1ST END 3/4 IN TUBE OD; CONNECTION DATA 2ND END 1/2 IN MALE NPT; OVERALL LENGTH 1.99 IN; PRESSURE RATING 7700 PSI; MATERIAL STAINLESS STEEL 316; MATERIAL STANDARD ASTM A276 GRADE 316; ATTACHMENT DOCUMENT https://www.swagelok.com/downloads/webcatalogs/en/ms-01-140.pdf | QA | EA |  |  |  |  | 0OacmP9h0V |  | 1900-01-20 18:00:00 | 2022-01-23 06:35:08
1000003163 | 03776 | ADAPTER,TUBE TO PIPE | 4730 | TMP | CC-113 | GEN | TMP | ADAPTER,TUBE-PIPE: 3/4IN ODX3/4IN MNPT;SS316 | ADAPTER,TUBE TO PIPE:CONNECTION DATA 1ST END 3/4 IN TUBE OD; CONNECTION DATA 2ND END 3/4 IN MALE NPT; OVERALL LENGTH 1.99 IN; PRESSURE RATING 7300 PSI; MATERIAL STAINLESS STEEL 316; MATERIAL STANDARD ASTM A276 GRADE 316; ATTACHMENT DOCUMENT https://www.swagelok.com/downloads/webcatalogs/en/ms-01-140.pdf | QA | EA |  |  |  |  | 0OacmP9h0V |  | 1900-01-20 18:00:00 | 2022-01-23 06:35:08
1000003164 | 03776 | ADAPTER,TUBE TO PIPE | 4730 | TMP | CC-113 | GEN | TMP | ADAPTER,TUBE-PIPE: 1/4IN ODX1/4IN FNPT;SS316 | ADAPTER,TUBE TO PIPE:CONNECTION DATA 1ST END 1/4 IN TUBE OD; CONNECTION DATA 2ND END 1/4 IN FEMALE NPT; OVERALL LENGTH 1.41 IN; PRESSURE RATING 6600 PSI; MATERIAL STAINLESS STEEL 316; MATERIAL STANDARD ASTM A276 GRADE 316; ATTACHMENT DOCUMENT https://www.swagelok.com/downloads/webcatalogs/en/ms-01-140.pdf | QA | EA |  |  |  |  | 0OacmP9h0V |  | 1900-01-20 18:00:00 | 2022-01-23 06:35:08
1000003165 | 03776 | ADAPTER,TUBE TO PIPE | 4730 | TMP | CC-113 | GEN | TMP | ADAPTER,TUBE-PIPE: 1/4IN ODX3/8IN FNPT;SS316 | ADAPTER,TUBE TO PIPE:CONNECTION DATA 1ST END 1/4 IN TUBE OD; CONNECTION DATA 2ND END 3/8 IN FEMALE NPT; OVERALL LENGTH 1.48 IN; PRESSURE RATING 5300 PSI; MATERIAL STAINLESS STEEL 316; MATERIAL STANDARD ASTM A276 GRADE 316; ATTACHMENT DOCUMENT https://www.swagelok.com/downloads/webcatalogs/en/ms-01-140.pdf | QA | EA |  |  |  |  | 0OacmP9h0V |  | 1900-01-20 18:00:00 | 2022-01-23 06:35:08
1000003166 | 03776 | ADAPTER,TUBE TO PIPE | 4730 | TMP | CC-113 | GEN | TMP | ADAPTER,TUBE-PIPE: 1/4IN ODX1/2IN FNPT;SS316 | ADAPTER,TUBE TO PIPE:CONNECTION DATA 1ST END 1/4 IN TUBE OD; CONNECTION DATA 2ND END 1/2 IN FEMALE NPT; OVERALL LENGTH 1.67 IN; PRESSURE RATING 4900 PSI; MATERIAL STAINLESS STEEL 316; MATERIAL STANDARD ASTM A276 GRADE 316; ATTACHMENT DOCUMENT https://www.swagelok.com/downloads/webcatalogs/en/ms-01-140.pdf | QA | EA |  |  |  |  | 0OacmP9h0V |  | 1900-01-20 18:00:00 | 2022-01-23 06:35:08
1000003167 | 03776 | ADAPTER,TUBE TO PIPE | 4730 | TMP | CC-113 | GEN | TMP | ADAPTER,TUBE-PIPE: 1/4IN ODX1/2IN FNPT;SS316 | ADAPTER,TUBE TO PIPE:CONNECTION DATA 1ST END 1/4 IN TUBE OD; CONNECTION DATA 2ND END 1/2 IN FEMALE NPT; OVERALL LENGTH 1.48 IN; PRESSURE RATING 4900 PSI; MATERIAL STAINLESS STEEL 316; MATERIAL STANDARD ASTM A276 GRADE 316; ATTACHMENT DOCUMENT https://www.swagelok.com/downloads/webcatalogs/en/ms-01-140.pdf | QA | EA |  |  |  |  | 0OacmP9h0V |  | 1900-01-20 18:00:00 | 2022-01-23 06:35:08
1000003168 | 03776 | ADAPTER,TUBE TO PIPE | 4730 | TMP | CC-113 | GEN | TMP | ADAPTER,TUBE-PIPE: 3/8IN ODX3/8IN FNPT;SS316 | ADAPTER,TUBE TO PIPE:CONNECTION DATA 1ST END 3/8 IN TUBE OD; CONNECTION DATA 2ND END 3/8 IN FEMALE NPT; OVERALL LENGTH 1.54 IN; PRESSURE RATING 5300 PSI; MATERIAL STAINLESS STEEL 316; MATERIAL STANDARD ASTM A276 GRADE 316; ATTACHMENT DOCUMENT https://www.swagelok.com/downloads/webcatalogs/en/ms-01-140.pdf | QA | EA |  |  |  |  | 0OacmP9h0V |  | 1900-01-20 18:00:00 | 2022-01-23 06:35:08
1000003169 | 03776 | ADAPTER,TUBE TO PIPE | 4730 | TMP | CC-113 | GEN | TMP | ADAPTER,TUBE-PIPE: 3/8IN ODX1/2IN FNPT;SS316 | ADAPTER,TUBE TO PIPE:CONNECTION DATA 1ST END 3/8 IN TUBE OD; CONNECTION DATA 2ND END 1/2 IN FEMALE NPT; OVERALL LENGTH 1.73 IN; PRESSURE RATING 4900 PSI; MATERIAL STAINLESS STEEL 316; MATERIAL STANDARD ASTM A276 GRADE 316; ATTACHMENT DOCUMENT https://www.swagelok.com/downloads/webcatalogs/en/ms-01-140.pdf | QA | EA |  |  |  |  | 0OacmP9h0V |  | 1900-01-20 18:00:00 | 2022-01-23 06:35:08
1000003170 | 03776 | ADAPTER,TUBE TO PIPE | 4730 | TMP | CC-113 | GEN | TMP | ADAPTER,TUBE-PIPE: 1/2IN ODX1/4IN FNPT;SS316 | ADAPTER,TUBE TO PIPE:CONNECTION DATA 1ST END 1/2 IN TUBE OD; CONNECTION DATA 2ND END 1/4 IN FEMALE NPT; OVERALL LENGTH 1.59 IN; PRESSURE RATING 6600 PSI; MATERIAL STAINLESS STEEL 316; MATERIAL STANDARD ASTM A276 GRADE 316; ATTACHMENT DOCUMENT https://www.swagelok.com/downloads/webcatalogs/en/ms-01-140.pdf | QA | EA |  |  |  |  | 0OacmP9h0V |  | 1900-01-20 18:00:00 | 2022-01-23 06:35:08
1000003171 | 03776 | ADAPTER,TUBE TO PIPE | 4730 | TMP | CC-113 | GEN | TMP | ADAPTER,TUBE-PIPE: 1/2IN ODX3/8IN FNPT;SS316 | ADAPTER,TUBE TO PIPE:CONNECTION DATA 1ST END 1/2 IN TUBE OD; CONNECTION DATA 2ND END 3/8 IN FEMALE NPT; OVERALL LENGTH 1.65 IN; PRESSURE RATING 5300 PSI; MATERIAL STAINLESS STEEL 316; MATERIAL STANDARD ASTM A276 GRADE 316; ATTACHMENT DOCUMENT https://www.swagelok.com/downloads/webcatalogs/en/ms-01-140.pdf | QA | EA |  |  |  |  | 0OacmP9h0V |  | 1900-01-20 18:00:00 | 2022-01-23 06:35:08
1000003172 | 03776 | ADAPTER,TUBE TO PIPE | 4730 | TMP | CC-113 | GEN | TMP | ADAPTER,TUBE-PIPE: 1/2IN ODX1/2IN FNPT;SS316 | ADAPTER,TUBE TO PIPE:CONNECTION DATA 1ST END 1/2 IN TUBE OD; CONNECTION DATA 2ND END 1/2 IN FEMALE NPT; OVERALL LENGTH 1.8 IN; MATERIAL STAINLESS STEEL 316; MATERIAL STANDARD ASTM A276 GRADE 316 | QA | EA |  |  |  |  | qkZ9CfQi5V |  | 1900-01-20 18:00:00 | 2022-01-23 06:35:08
1000003173 | 03771 | ELBOW,TUBE | 4730 | TMP | CC-113 | GEN | TMP | ELBOW,TUBE: UNION;90DEG;1/4IN;SS316 | ELBOW,TUBE:ANGLE 90DEG; STYLE UNION; TUBE OUTSIDE DIAMETER 1/4 IN; CONNECTION DATA 1ST END COMPRESSION; CONNECTION DATA 2ND END COMPRESSION; PRESSURE RATING 8000 PSI; MATERIAL STAINLESS STEEL 316; MATERIAL STANDARD ASTM A182 GRADE F316 | QA | EA |  |  |  |  | qkZ9CfQi5V |  | 1900-01-20 18:00:00 | 2022-02-06 09:06:33
1000003174 | 03771 | ELBOW,TUBE | 4730 | TMP | CC-113 | GEN | TMP | ELBOW,TUBE: UNION;90DEG;3/8IN;SS316 | ELBOW,TUBE:ANGLE 90DEG; STYLE UNION; TUBE OUTSIDE DIAMETER 3/8 IN; CONNECTION DATA 1ST END COMPRESSION; CONNECTION DATA 2ND END COMPRESSION; PRESSURE RATING 8000 PSI; MATERIAL STAINLESS STEEL 316; MATERIAL STANDARD ASTM A182 GRADE F316 | QA | EA |  |  |  |  | qkZ9CfQi5V |  | 1900-01-20 18:00:00 | 2022-02-06 09:06:33
1000003175 | 03771 | ELBOW,TUBE | 4730 | TMP | CC-113 | GEN | TMP | ELBOW,TUBE: UNION;90DEG;1/2IN;SS316 | ELBOW,TUBE:ANGLE 90DEG; STYLE UNION; TUBE OUTSIDE DIAMETER 1/2 IN; CONNECTION DATA 1ST END COMPRESSION; CONNECTION DATA 2ND END COMPRESSION; MATERIAL STAINLESS STEEL 316 | QA | EA |  |  |  |  | qkZ9CfQi5V |  | 1900-01-20 18:00:00 | 2022-02-06 09:06:33
1000003176 | 03770 | ELBOW,PIPE TO TUBE | 4730 | TMP | CC-113 | GEN | TMP | ELBOW: 90DEG;EQL;1/4 MNPTX1/4IN OD;SS316 | ELBOW,PIPE TO TUBE:TYPE EQUAL; ANGLE 90 DEG; PIPE CONNECTION DATA 1/4 IN MALE NPT; TUBE CONNECTION DATA 1/4 IN TUBE OD; BODY MATERIAL STAINLESS STEEL 316; PRESSURE RATING 8000 PSI; ATTACHMENT DOCUMENT https://www.swagelok.com/downloads/webcatalogs/en/ms-01-140.pdf | QA | EA |  |  |  |  | 0OacmP9h0V |  | 1900-01-20 18:00:00 | 2022-01-23 06:10:32
1000003177 | 03770 | ELBOW,PIPE TO TUBE | 4730 | TMP | CC-113 | GEN | TMP | ELBOW: 90DEG;RED;3/8 MNPTX1/4IN OD;SS316 | ELBOW,PIPE TO TUBE:TYPE REDUCING; ANGLE 90 DEG; PIPE CONNECTION DATA 3/8 IN MALE NPT; TUBE CONNECTION DATA 1/4 IN TUBE OD; BODY MATERIAL STAINLESS STEEL 316; PRESSURE RATING 7800 PSI; ATTACHMENT DOCUMENT https://www.swagelok.com/downloads/webcatalogs/en/ms-01-140.pdf | QA | EA |  |  |  |  | 0OacmP9h0V |  | 1900-01-20 18:00:00 | 2022-01-23 06:10:32
1000003178 | 03770 | ELBOW,PIPE TO TUBE | 4730 | TMP | CC-113 | GEN | TMP | ELBOW: 90DEG;RED;1/2 MNPTX1/4IN OD;SS316 | ELBOW,PIPE TO TUBE:TYPE REDUCING; ANGLE 90 DEG; PIPE CONNECTION DATA 1/2 IN MALE NPT; TUBE CONNECTION DATA 1/4 IN TUBE OD; BODY MATERIAL STAINLESS STEEL 316; PRESSURE RATING 7700 PSI; ATTACHMENT DOCUMENT https://www.swagelok.com/downloads/webcatalogs/en/ms-01-140.pdf | QA | EA |  |  |  |  | 0OacmP9h0V |  | 1900-01-20 18:00:00 | 2022-01-23 06:10:32
1000003179 | 03770 | ELBOW,PIPE TO TUBE | 4730 | TMP | CC-113 | GEN | TMP | ELBOW: 90DEG;RED;1/4 MNPTX3/8IN OD;SS316 | ELBOW,PIPE TO TUBE:TYPE REDUCING; ANGLE 90 DEG; PIPE CONNECTION DATA 1/4 IN MALE NPT; TUBE CONNECTION DATA 3/8 IN TUBE OD; BODY MATERIAL STAINLESS STEEL 316; PRESSURE RATING 8000 PSI; ATTACHMENT DOCUMENT https://www.swagelok.com/downloads/webcatalogs/en/ms-01-140.pdf | QA | EA |  |  |  |  | 0OacmP9h0V |  | 1900-01-20 18:00:00 | 2022-01-23 06:10:32
1000003180 | 03770 | ELBOW,PIPE TO TUBE | 4730 | TMP | CC-113 | GEN | TMP | ELBOW: 90DEG;EQL;3/8 MNPTX3/8IN OD;SS316 | ELBOW,PIPE TO TUBE:TYPE EQUAL; ANGLE 90 DEG; PIPE CONNECTION DATA 3/8 IN MALE NPT; TUBE CONNECTION DATA 3/8 IN TUBE OD; BODY MATERIAL STAINLESS STEEL 316; PRESSURE RATING 7800 PSI; ATTACHMENT DOCUMENT https://www.swagelok.com/downloads/webcatalogs/en/ms-01-140.pdf | QA | EA |  |  |  |  | 0OacmP9h0V |  | 1900-01-20 18:00:00 | 2022-01-23 06:10:32
1000003181 | 03770 | ELBOW,PIPE TO TUBE | 4730 | TMP | CC-113 | GEN | TMP | ELBOW: 90DEG;RED;1/2 MNPTX3/8IN OD;SS316 | ELBOW,PIPE TO TUBE:TYPE REDUCING; ANGLE 90 DEG; PIPE CONNECTION DATA 1/2 IN MALE NPT; TUBE CONNECTION DATA 3/8 IN TUBE OD; BODY MATERIAL STAINLESS STEEL 316; PRESSURE RATING 7700 PSI; ATTACHMENT DOCUMENT https://www.swagelok.com/downloads/webcatalogs/en/ms-01-140.pdf | QA | EA |  |  |  |  | 0OacmP9h0V |  | 1900-01-20 18:00:00 | 2022-01-23 06:10:32
1000003182 | 03770 | ELBOW,PIPE TO TUBE | 4730 | TMP | CC-113 | GEN | TMP | ELBOW: 90DEG;RED;1/4 MNPTX1/2IN OD;SS316 | ELBOW,PIPE TO TUBE:TYPE REDUCING; ANGLE 90 DEG; PIPE CONNECTION DATA 1/4 IN MALE NPT; TUBE CONNECTION DATA 1/2 IN TUBE OD; BODY MATERIAL STAINLESS STEEL 316; PRESSURE RATING 8000 PSI; ATTACHMENT DOCUMENT https://www.swagelok.com/downloads/webcatalogs/en/ms-01-140.pdf | QA | EA |  |  |  |  | 0OacmP9h0V |  | 1900-01-20 18:00:00 | 2022-01-23 06:10:32
1000003183 | 03770 | ELBOW,PIPE TO TUBE | 4730 | TMP | CC-113 | GEN | TMP | ELBOW: 90DEG;RED;3/8 MNPTX1/2IN OD;SS316 | ELBOW,PIPE TO TUBE:TYPE REDUCING; ANGLE 90 DEG; PIPE CONNECTION DATA 3/8 IN MALE NPT; TUBE CONNECTION DATA 1/2 IN TUBE OD; BODY MATERIAL STAINLESS STEEL 316; PRESSURE RATING 7800 PSI; ATTACHMENT DOCUMENT https://www.swagelok.com/downloads/webcatalogs/en/ms-01-140.pdf | QA | EA |  |  |  |  | 0OacmP9h0V |  | 1900-01-20 18:00:00 | 2022-01-23 06:10:32
1000003184 | 03770 | ELBOW,PIPE TO TUBE | 4730 | TMP | CC-113 | GEN | TMP | ELBOW: 90DEG;EQL;1/2 MNPTX1/2IN OD;SS316 | ELBOW,PIPE TO TUBE:TYPE EQUAL; ANGLE 90 DEG; PIPE CONNECTION DATA 1/2 IN MALE NPT; TUBE CONNECTION DATA 1/2 IN TUBE OD; BODY MATERIAL STAINLESS STEEL 316; PRESSURE RATING 7700 PSI; ATTACHMENT DOCUMENT https://www.swagelok.com/downloads/webcatalogs/en/ms-01-140.pdf | QA | EA |  |  |  |  | 0OacmP9h0V |  | 1900-01-20 18:00:00 | 2022-01-23 06:10:32
1000003185 | 03809 | TEE,TUBE | 4730 | TMP | CC-113 | GEN | TMP | TEE,TUBE: EQUAL;1/4X1/4IN OD;SS316 | TEE,TUBE:TYPE EQUAL; RUN CONNECTION DATA 1/4 IN TUBE OD; BRANCH CONNECTION DATA 1/4 IN TUBE OD; MATERIAL STAINLESS STEEL 316; MATERIAL STANDARD ASTM A182 GRADE F316; ATTACHMENT DOCUMENT https://www.swagelok.com/downloads/webcatalogs/en/ms-01-140.pdf | QA | EA |  |  |  |  | 0OacmP9h0V |  | 1900-01-20 18:00:00 | 2022-01-23 17:24:59
1000003186 | 03809 | TEE,TUBE | 4730 | TMP | CC-113 | GEN | TMP | TEE,TUBE: EQUAL;3/8X3/8IN OD;SS316 | TEE,TUBE:TYPE EQUAL; RUN CONNECTION DATA 3/8 IN TUBE OD; BRANCH CONNECTION DATA 3/8 IN TUBE OD; MATERIAL STAINLESS STEEL 316; MATERIAL STANDARD ASTM A182 GRADE F316; ATTACHMENT DOCUMENT https://www.swagelok.com/downloads/webcatalogs/en/ms-01-140.pdf | QA | EA |  |  |  |  | 0OacmP9h0V |  | 1900-01-20 18:00:00 | 2022-01-23 17:24:59
1000003187 | 03809 | TEE,TUBE | 4730 | TMP | CC-113 | GEN | TMP | TEE,TUBE: EQUAL;1/2X1/2IN OD;SS316 | TEE,TUBE:TYPE EQUAL; RUN CONNECTION DATA 1/2 IN TUBE OD; BRANCH CONNECTION DATA 1/2 IN TUBE OD; MATERIAL STAINLESS STEEL 316; MATERIAL STANDARD ASTM A182 GRADE F316; ATTACHMENT DOCUMENT https://www.swagelok.com/downloads/webcatalogs/en/ms-01-140.pdf | QA | EA |  |  |  |  | 0OacmP9h0V |  | 1900-01-20 18:00:00 | 2022-01-23 17:24:59
1000003188 | 03809 | TEE,TUBE | 4730 | TMP | CC-113 | GEN | TMP | TEE,TUBE: EQUAL;1/4X1/4IN MNPT;SS316 | TEE,TUBE:TYPE EQUAL; RUN CONNECTION DATA 1/4 IN TUBE OD; BRANCH CONNECTION DATA 1/4 IN MALE NPT; PRESSURE RATING 8000 PSI; MATERIAL STAINLESS STEEL 316; MATERIAL STANDARD ASTM 182 GRADE F316; ATTACHMENT DOCUMENT https://www.swagelok.com/downloads/webcatalogs/en/ms-01-140.pdf | QA | EA |  |  |  |  | 0OacmP9h0V |  | 1900-01-20 18:00:00 | 2022-01-23 17:28:34
1000003189 | 03809 | TEE,TUBE | 4730 | TMP | CC-113 | GEN | TMP | TEE,TUBE: RED;3/8X1/4IN MNPT;SS316 | TEE,TUBE:TYPE REDUCING; RUN CONNECTION DATA 3/8 IN TUBE OD; BRANCH CONNECTION DATA 1/4 IN MALE NPT; PRESSURE RATING 8000 PSI; MATERIAL STAINLESS STEEL 316; MATERIAL STANDARD ASTM 182 GRADE F316; ATTACHMENT DOCUMENT https://www.swagelok.com/downloads/webcatalogs/en/ms-01-140.pdf | QA | EA |  |  |  |  | 0OacmP9h0V |  | 1900-01-20 18:00:00 | 2022-01-23 17:28:34
1000003190 | 03809 | TEE,TUBE | 4730 | TMP | CC-113 | GEN | TMP | TEE,TUBE: EQUAL;3/8X3/8IN MNPT;SS316 | TEE,TUBE:TYPE EQUAL; RUN CONNECTION DATA 3/8 IN TUBE OD; BRANCH CONNECTION DATA 3/8 IN MALE NPT; PRESSURE RATING 7800 PSI; MATERIAL STAINLESS STEEL 316; MATERIAL STANDARD ASTM A182 GRADE F316; ATTACHMENT DOCUMENT https://www.swagelok.com/downloads/webcatalogs/en/ms-01-140.pdf | QA | EA |  |  |  |  | 0OacmP9h0V |  | 1900-01-20 18:00:00 | 2022-01-23 17:28:34
1000003191 | 03809 | TEE,TUBE | 4730 | TMP | CC-113 | GEN | TMP | TEE,TUBE: RED;1/2X3/8IN MNPT;SS316 | TEE,TUBE:TYPE REDUCING; RUN CONNECTION DATA 1/2 IN TUBE OD; BRANCH CONNECTION DATA 3/8 IN MALE NPT; PRESSURE RATING 7800 PSI; MATERIAL STAINLESS STEEL 316; MATERIAL STANDARD ASTM A182 GRADE F316; ATTACHMENT DOCUMENT https://www.swagelok.com/downloads/webcatalogs/en/ms-01-140.pdf | QA | EA |  |  |  |  | 0OacmP9h0V |  | 1900-01-20 18:00:00 | 2022-01-23 17:28:34
1000003192 | 03809 | TEE,TUBE | 4730 | TMP | CC-113 | GEN | TMP | TEE,TUBE: EQUAL;1/2X1/2IN MNPT;SS316 | TEE,TUBE:TYPE EQUAL; RUN CONNECTION DATA 1/2 IN TUBE OD; BRANCH CONNECTION DATA 1/2 IN MALE NPT; PRESSURE RATING 7700 PSI; MATERIAL STAINLESS STEEL 316; MATERIAL STANDARD ASTM A182 GRADE F316; ATTACHMENT DOCUMENT https://www.swagelok.com/downloads/webcatalogs/en/ms-01-140.pdf | QA | EA |  |  |  |  | 0OacmP9h0V |  | 1900-01-20 18:00:00 | 2022-01-23 17:28:34
1000003193 | 03782 | NIPPLE,PIPE | 4730 | TMP | CC-113 | GEN | TMP | NIPPLE,PIPE: HEX;1/2IN;8000PSI;SS316;NPT | NIPPLE,PIPE:STYLE HEXAGONAL; NOMINAL PIPE SIZE 1/2 IN; PRESSURE RATING 8000 PSI; CONNECTION DATA NPT; CONSTRUCTION SEAMLESS; MATERIAL STAINLESS STEEL 316; MATERIAL STANDARD ASTM A276 GRADE 316; SPECIFICATION/STD DATA ASME B31.3; LENGTH 1.40 IN | QA | EA |  |  |  |  | 0OacmP9h0V |  | 1900-01-20 18:00:00 | 2022-01-23 22:14:47
1000003194 | 03782 | NIPPLE,PIPE | 4730 | TMP | CC-113 | GEN | TMP | NIPPLE,PIPE: HEX;3/8IN;7800PSI;SS316;NPT | NIPPLE,PIPE:STYLE HEXAGONAL; NOMINAL PIPE SIZE 3/8 IN; PRESSURE RATING 7800 PSI; CONNECTION DATA NPT; CONSTRUCTION SEAMLESS; MATERIAL STAINLESS STEEL 316; MATERIAL STANDARD ASTM A276 GRADE 316; SPECIFICATION/STD DATA ASME B31.3; LENGTH 1.43 IN | QA | EA |  |  |  |  | 0OacmP9h0V |  | 1900-01-20 18:00:00 | 2022-01-23 22:14:47
1000003195 | 03782 | NIPPLE,PIPE | 4730 | TMP | CC-113 | GEN | TMP | NIPPLE,PIPE: HEX;1/2IN;7700PSI;SS316;NPT | NIPPLE,PIPE:STYLE HEXAGONAL; NOMINAL PIPE SIZE 1/2 IN; PRESSURE RATING 7700 PSI; CONNECTION DATA NPT; CONSTRUCTION SEAMLESS; MATERIAL STAINLESS STEEL 316; MATERIAL STANDARD ASTM A276 GRADE 316; SPECIFICATION/STD DATA ASME B31.3; LENGTH 1.84 IN | QA | EA |  |  |  |  | 0OacmP9h0V |  | 1900-01-20 18:00:00 | 2022-01-23 22:14:47
1000003196 | 03782 | NIPPLE,PIPE | 4730 | TMP | CC-113 | GEN | TMP | NIPPLE,PIPE: RED;3/8X1/4IN;8000PSI;SS316;NPT | NIPPLE,PIPE:STYLE REDUCING; NOMINAL PIPE SIZE 3/8 X 1/4 IN; PRESSURE RATING 8000 PSI; CONNECTION DATA NPT; CONSTRUCTION SEAMLESS; MATERIAL STAINLESS STEEL 316; MATERIAL STANDARD ASTM A276 GRADE 316; SPECIFICATION/STD DATA ASME B31.3; LENGTH 1.43 IN | QA | EA |  |  |  |  | 0OacmP9h0V |  | 1900-01-20 18:00:00 | 2022-01-23 22:14:47
1000003197 | 03782 | NIPPLE,PIPE | 4730 | TMP | CC-113 | GEN | TMP | NIPPLE,PIPE: RED;1/2X1/4 IN;8000PSI;SS316;NPT | NIPPLE,PIPE:STYLE REDUCING; NOMINAL PIPE SIZE 1/2 X 1/4 IN; PRESSURE RATING 8000 PSI; CONNECTION DATA NPT; CONSTRUCTION SEAMLESS; MATERIAL STAINLESS STEEL 316; MATERIAL STANDARD ASTM A276 GRADE 316; SPECIFICATION/STD DATA ASME B31.3; LENGTH 1.65 IN | QA | EA |  |  |  |  | 0OacmP9h0V |  | 1900-01-20 18:00:00 | 2022-01-23 22:14:47
1000003198 | 03782 | NIPPLE,PIPE | 4730 | TMP | CC-113 | GEN | TMP | NIPPLE,PIPE: RED;1/2X3/8IN;7800PSI;SS316;NPT | NIPPLE,PIPE:STYLE REDUCING; NOMINAL PIPE SIZE 1/2 X 3/8 IN; PRESSURE RATING 7800 PSI; CONNECTION DATA NPT; CONSTRUCTION SEAMLESS; MATERIAL STAINLESS STEEL 316; MATERIAL STANDARD ASTM A276 GRADE 316; SPECIFICATION/STD DATA ASME B31.3; LENGTH 1.65 IN | QA | EA |  |  |  |  | 0OacmP9h0V |  | 1900-01-20 18:00:00 | 2022-01-23 22:14:47
1000003199 | 36241 | ADAPTER,PIPE | 4730 | TMP | CC-113 | GEN | TMP | ADAPTER,PIPE: 1/4IN;10000PSI;SS316;MXFNPT | ADAPTER,PIPE:STYLE EQUAL; NOMINAL PIPE SIZE 1/4 IN; PRESSURE RATING 10000 PSI; CONNECTION DATA MALE X FEMALE NPT; OVERALL LENGTH 1.43 IN; MATERIAL STAINLESS STEEL 316; MATERIAL STANDARD ASTM A276 GRADE 316 | QA | EA |  |  |  |  | qkZ9CfQi5V |  | 1900-01-20 18:00:00 | 2022-01-24 11:58:04
1000003200 | 36241 | ADAPTER,PIPE | 4730 | TMP | CC-113 | GEN | TMP | ADAPTER,PIPE: 3/8IN;5300PSI;SS316;MXFNPT | ADAPTER,PIPE:STYLE EQUAL; NOMINAL PIPE SIZE 3/8 IN; PRESSURE RATING 5300 PSI; CONNECTION DATA MALE X FEMALE NPT; OVERALL LENGTH 1.51 IN; MATERIAL STAINLESS STEEL 316; MATERIAL STANDARD ASTM A276 GRADE 316; SPECIFICATION/STD DATA ASME B31.3; ATTACHMENT DOCUMENT https://www.swagelok.com/downloads/webcatalogs/en/ms-01-147.pdf | QA | EA |  |  |  |  | 0OacmP9h0V |  | 1900-01-20 18:00:00 | 2022-01-24 11:58:22
1000003201 | 36241 | ADAPTER,PIPE | 4730 | TMP | CC-113 | GEN | TMP | ADAPTER,PIPE: 1/2IN;4900PSI;SS316;MXFNPT | ADAPTER,PIPE:STYLE EQUAL; NOMINAL PIPE SIZE 1/2 IN; PRESSURE RATING 4900 PSI; CONNECTION DATA MALE X FEMALE NPT; OVERALL LENGTH 1.94 IN; MATERIAL STAINLESS STEEL 316; MATERIAL STANDARD ASTM A276 GRADE 316; SPECIFICATION/STD DATA ASME B31.3; ATTACHMENT DOCUMENT https://www.swagelok.com/downloads/webcatalogs/en/ms-01-147.pdf | QA | EA |  |  |  |  | 0OacmP9h0V |  | 1900-01-20 18:00:00 | 2022-01-24 11:58:37
1000003202 | 08505 | REDUCER,PIPE | 4730 | TMP | CC-113 | GEN | TMP | REDUCER,PIPE: CONC;3/8X1/4IN;5300PSI;SS316 | REDUCER,PIPE:TYPE CONCENTRIC; SIZE 3/8 X 1/4 IN; CONNECTION FEMALE X MALE NPT; RATING 5300 PSI; MATERIAL STAINLESS STEEL 316; SPECIFICATION ASTM A276; GRADE F316 | QA | EA |  |  |  |  | qkZ9CfQi5V |  | 1900-01-20 18:00:00 | 2022-01-23 22:21:32
1000003203 | 08505 | REDUCER,PIPE | 4730 | TMP | CC-113 | GEN | TMP | REDUCER,PIPE: CONC;1/2X1/4IN;4900PSI;SS316 | REDUCER,PIPE:TYPE CONCENTRIC; SIZE 1/2 X 1/4 IN; CONNECTION FEMALE X MALE NPT; RATING 4900 PSI; MATERIAL STAINLESS STEEL 316; SPECIFICATION ASTM A276; GRADE F316; STRUCTURE SEAMLESS; INDUSTRY STANDARD ASME B31.3 | QA | EA |  |  |  |  | WNq9XngUyk |  | 1900-01-20 18:00:00 | 2022-01-14 14:02:44
1000003204 | 08505 | REDUCER,PIPE | 4730 | TMP | CC-113 | GEN | TMP | REDUCER,PIPE: CONC;1/2X3/8IN;4900PSI;SS316 | REDUCER,PIPE:TYPE CONCENTRIC; SIZE 1/2 X 3/8 IN; CONNECTION FEMALE X MALE NPT; RATING 4900 PSI; MATERIAL STAINLESS STEEL 316; SPECIFICATION ASTM A276; GRADE F316; STRUCTURE SEAMLESS; INDUSTRY STANDARD ASME B31.3 | QA | EA |  |  |  |  | 0OacmP9h0V |  | 1900-01-20 18:00:00 | 2022-01-23 22:21:32
1000003205 | 08505 | REDUCER,PIPE | 4730 | TMP | CC-113 | GEN | TMP | REDUCER,PIPE: CONC;3/8X1/4IN;6600PSI;SS316 | REDUCER,PIPE:TYPE CONCENTRIC; SIZE 3/8 X 1/4 IN; CONNECTION MALE X FEMALE NPT; RATING 6600 PSI; MATERIAL STAINLESS STEEL 316; SPECIFICATION ASTM A276; GRADE F316; STRUCTURE SEAMLESS; INDUSTRY STANDARD ASME B31.3 | QA | EA |  |  |  |  | 0OacmP9h0V |  | 1900-01-20 18:00:00 | 2022-01-23 22:21:32
1000003206 | 03779 | BUSHING,PIPE | 4730 | TMP | CC-113 | GEN | TMP | BUSHING,PIPE: HEX;1/2X1/4IN NPT;SS316 | BUSHING,PIPE:STYLE HEXAGON; EXTERNAL CONNECTION DATA 1/2IN MALE NPT; INTERNAL CONNECTION DATA 1/4IN FEMALE NPT; MATERIAL STAINLESS STEEL 316 | QA | EA |  |  |  |  | WNq9XngUyk |  | 1900-01-20 18:00:00 | 2022-01-30 21:46:03
1000003207 | 08505 | REDUCER,PIPE | 4730 | TMP | CC-113 | GEN | TMP | REDUCER,PIPE: CONC;1/2X3/8IN;5300PSI;SS316 | REDUCER,PIPE:TYPE CONCENTRIC; SIZE 1/2 X 3/8 IN; CONNECTION MALE X FEMALE NPT; RATING 5300 PSI; MATERIAL STAINLESS STEEL 316 | QA | EA |  |  |  |  | WNq9XngUyk |  | 1900-01-20 18:00:00 | 2022-01-23 22:21:32
1000003208 | 06076 | COUPLING,PIPE | 4730 | TMP | CC-113 | GEN | TMP | COUPLING,PIPE: 1/4IN;SS316;F316;FNPT | COUPLING,PIPE:SIZE 1/4 IN; CONNECTION FEMALE NPT; RATING 10000 PSI; MATERIAL STAINLESS STEEL 316; SPECIFICATION ASTM A276; GRADE F316 | QA | EA |  |  |  |  | WNq9XngUyk |  | 1900-01-20 18:00:00 | 2022-01-30 21:46:03
1000003209 | 06076 | COUPLING,PIPE | 4730 | TMP | CC-113 | GEN | TMP | COUPLING,PIPE: 3/4IN;SS316;F316;FNPT | COUPLING,PIPE:SIZE 3/4 IN; CONNECTION FEMALE NPT; MATERIAL STAINLESS STEEL 316; SPECIFICATION ASTM A276; GRADE F316 | QA | EA |  |  |  |  | WNq9XngUyk |  | 1900-01-20 18:00:00 | 2022-01-30 21:46:03
1000003210 | 06076 | COUPLING,PIPE | 4730 | TMP | CC-113 | GEN | TMP | COUPLING,PIPE: 1/2IN;SS316;F316;FNPT | COUPLING,PIPE:SIZE 1/2 IN; CONNECTION FEMALE NPT; MATERIAL STAINLESS STEEL 316; SPECIFICATION ASTM A276; GRADE F316 | QA | EA |  |  |  |  | WNq9XngUyk |  | 1900-01-20 18:00:00 | 2022-01-30 21:46:03
1000003211 | 08505 | REDUCER,PIPE | 4730 | TMP | CC-113 | GEN | TMP | REDUCER,PIPE: HEX;3/8X1/4IN;5300PSI;SS316 | REDUCER,PIPE:TYPE HEXAGON; SIZE 3/8 X 1/4 IN; CONNECTION FEMALE NPT; RATING 5300 PSI; MATERIAL STAINLESS STEEL 316; SPECIFICATION ASTM A276; GRADE F316; STRUCTURE SEAMLESS; INDUSTRY STANDARD ASME B31.3 | QA | EA |  |  |  |  | 0OacmP9h0V |  | 1900-01-20 18:00:00 | 2022-01-30 21:46:03
1000003212 | 08505 | REDUCER,PIPE | 4730 | TMP | CC-113 | GEN | TMP | REDUCER,PIPE: HEX;1/2X1/4IN;4900PSI;SS316 | REDUCER,PIPE:TYPE HEXAGON; SIZE 1/2 X 1/4 IN; CONNECTION FEMALE NPT; RATING 4900 PSI; MATERIAL STAINLESS STEEL 316; SPECIFICATION ASTM A276; GRADE F316; STRUCTURE SEAMLESS; INDUSTRY STANDARD ASME B31.3 | QA | EA |  |  |  |  | 0OacmP9h0V |  | 1900-01-20 18:00:00 | 2022-01-30 21:46:03
1000003213 | 08505 | REDUCER,PIPE | 4730 | TMP | CC-113 | GEN | TMP | REDUCER,PIPE: HEX;4900PSI;SS316;F316;FNPT | REDUCER,PIPE:TYPE HEXAGON; SIZE 1/2 TO 3/8 IN; CONNECTION FEMALE NPT; RATING 4900 PSI; MATERIAL STAINLESS STEEL 316; SPECIFICATION ASTM A276; GRADE F316; STRUCTURE SEAMLESS; INDUSTRY STANDARD ASME B31.3 | QA | EA |  |  |  |  | 0OacmP9h0V |  | 1900-01-20 18:00:00 | 2022-01-30 21:46:03
1000003214 | 03768 | ELBOW,PIPE | 4730 | TMP | CC-113 | GEN | TMP | ELBOW,PIPE: 90D;SR;1/4IN;10000PSI;SS316;FNPT | ELBOW,PIPE:SIZE 1/4 IN; CONNECTION FEMALE NPT; DEGREE 90; RADIUS SHORT; RATING 10000 PSI; MATERIAL STAINLESS STEEL 316 | QA | EA |  |  |  |  | qkZ9CfQi5V |  | 1900-01-20 18:00:00 | 2022-01-23 21:21:14
1000003215 | 03768 | ELBOW,PIPE | 4730 | TMP | CC-113 | GEN | TMP | ELBOW,PIPE: 90D;SR;3/8IN;10000PSI;SS316;FNPT | ELBOW,PIPE:SIZE 3/8 IN; CONNECTION FEMALE NPT; DEGREE 90; RADIUS SHORT; RATING 10000 PSI; MATERIAL STAINLESS STEEL 316 | QA | EA |  |  |  |  | qkZ9CfQi5V |  | 1900-01-20 18:00:00 | 2022-01-23 21:21:14
1000003216 | 03768 | ELBOW,PIPE | 4730 | TMP | CC-113 | GEN | TMP | ELBOW,PIPE: 90D;SR;1/2IN;5600PSI;SS316;FNPT | ELBOW,PIPE:SIZE 1/2 IN; CONNECTION FEMALE NPT; DEGREE 90; RADIUS SHORT; RATING 5600 PSI; MATERIAL STAINLESS STEEL 316; SPECIFICATION ASTM A276; GRADE F316; STRUCTURE SEAMLESS; INDUSTRY STANDARD ASME B31.3 | QA | EA |  |  |  |  | 0OacmP9h0V |  | 1900-01-20 18:00:00 | 2022-01-23 21:21:14
1000003217 | 03768 | ELBOW,PIPE | 4730 | TMP | CC-113 | GEN | TMP | ELBOW,PIPE: 90D;SR;1/4IN;8000PSI;SS316;MNPT | ELBOW,PIPE:SIZE 1/4 IN; CONNECTION MALE NPT; DEGREE 90; RADIUS SHORT; RATING 8000 PSI; MATERIAL STAINLESS STEEL 316; SPECIFICATION ASTM A276; GRADE F316; STRUCTURE SEAMLESS; INDUSTRY STANDARD ASME B31.3 | QA | EA |  |  |  |  | 0OacmP9h0V |  | 1900-01-20 18:00:00 | 2022-01-23 21:21:14
1000003218 | 03768 | ELBOW,PIPE | 4730 | TMP | CC-113 | GEN | TMP | ELBOW,PIPE: 90D;SR;3/8IN;7800PSI;SS316;MNPT | ELBOW,PIPE:SIZE 3/8 IN; CONNECTION MALE NPT; DEGREE 90; RADIUS SHORT; RATING 7800 PSI; MATERIAL STAINLESS STEEL 316; SPECIFICATION ASTM A276; GRADE F316; STRUCTURE SEAMLESS; INDUSTRY STANDARD ASME B31.3 | QA | EA |  |  |  |  | 0OacmP9h0V |  | 1900-01-20 18:00:00 | 2022-01-23 21:21:14
1000003219 | 03768 | ELBOW,PIPE | 4730 | TMP | CC-113 | GEN | TMP | ELBOW,PIPE: 90D;SR;1/2IN;7700PSI;SS316;MNPT | ELBOW,PIPE:SIZE 1/2 IN; CONNECTION MALE NPT; DEGREE 90; RADIUS SHORT; RATING 7700 PSI; MATERIAL STAINLESS STEEL 316; SPECIFICATION ASTM A276; GRADE F316; STRUCTURE SEAMLESS; INDUSTRY STANDARD ASME B31.3 | QA | EA |  |  |  |  | 0OacmP9h0V |  | 1900-01-20 18:00:00 | 2022-01-23 21:21:14
1000003220 | 03805 | TEE,PIPE | 4730 | TMP | CC-113 | GEN | TMP | TEE,PIPE: EQUAL;1/4IN;10000PSI;SS316;FNPT | TEE,PIPE:TYPE EQUAL; SIZE 1/4 IN; CONNECTION FEMALE NPT; RATING 10000 PSI; MATERIAL STAINLESS STEEL 316; SPECIFICATION ASTM A276; GRADE F316 | QA | EA |  |  |  |  | qkZ9CfQi5V |  | 1900-01-20 18:00:00 | 2022-01-23 21:43:39
1000003221 | 03805 | TEE,PIPE | 4730 | TMP | CC-113 | GEN | TMP | TEE,PIPE: EQUAL;1/2IN;5600PSI;SS316;FNPT | TEE,PIPE:TYPE EQUAL; SIZE 1/2 IN; CONNECTION FEMALE NPT; RATING 5600 PSI; MATERIAL STAINLESS STEEL 316; SPECIFICATION ASTM A182; GRADE F316; STRUCTURE SEAMLESS; INDUSTRY STANDARD ASME B31.3 | QA | EA |  |  |  |  | 0OacmP9h0V |  | 1900-01-20 18:00:00 | 2022-01-23 21:44:13
1000003222 | 03805 | TEE,PIPE | 4730 | TMP | CC-113 | GEN | TMP | TEE,PIPE: EQUAL;1/2IN;5600PSI;SS316;FNPT | TEE,PIPE:TYPE EQUAL; SIZE 1/2 IN; CONNECTION FEMALE NPT; RATING 5600 PSI; MATERIAL STAINLESS STEEL 316; SPECIFICATION ASTM A182; GRADE F316; STRUCTURE SEAMLESS; INDUSTRY STANDARD ASME B31.3 | QA | EA |  |  |  |  | 0OacmP9h0V |  | 1900-01-20 18:00:00 | 2022-01-23 21:44:13
1000003223 | 03805 | TEE,PIPE | 4730 | TMP | CC-113 | GEN | TMP | TEE,PIPE: EQUAL;1/4IN;8000PSI;SS316;MNPT | TEE,PIPE:TYPE EQUAL; SIZE 1/4 IN; CONNECTION MALE NPT; RATING 8000 PSI; MATERIAL STAINLESS STEEL 316; SPECIFICATION ASTM A182; GRADE F316; STRUCTURE SEAMLESS; INDUSTRY STANDARD ASME B31.3 | QA | EA |  |  |  |  | 0OacmP9h0V |  | 1900-01-20 18:00:00 | 2022-01-23 21:44:13
1000003224 | 03805 | TEE,PIPE | 4730 | TMP | CC-113 | GEN | TMP | TEE,PIPE: EQUAL;3/8IN;7800PSI;SS316;MNPT | TEE,PIPE:TYPE EQUAL; SIZE 3/8 IN; CONNECTION MALE NPT; RATING 7800 PSI; MATERIAL STAINLESS STEEL 316; SPECIFICATION ASTM A182; GRADE F316; STRUCTURE SEAMLESS; INDUSTRY STANDARD ASME B31.3 | QA | EA |  |  |  |  | 0OacmP9h0V |  | 1900-01-20 18:00:00 | 2022-01-23 21:44:13
1000003225 | 03805 | TEE,PIPE | 4730 | TMP | CC-113 | GEN | TMP | TEE,PIPE: EQUAL;1/2IN;7700PSI;SS316;MNPT | TEE,PIPE:TYPE EQUAL; SIZE 1/2 IN; CONNECTION MALE NPT; RATING 7700 PSI; MATERIAL STAINLESS STEEL 316; SPECIFICATION ASTM A182; GRADE F316; STRUCTURE SEAMLESS; INDUSTRY STANDARD ASME B31.3 | QA | EA |  |  |  |  | 0OacmP9h0V |  | 1900-01-20 18:00:00 | 2022-01-23 21:44:13
1000003226 | 06077 | PLUG,PIPE | 4730 | TMP | CC-113 | GEN | TMP | PLUG: HEX;1/4IN;SS316 | PLUG,PIPE:DRIVE END STYLE HEXAGON; NOMINAL PIPE SIZE 1/4 IN; MATERIAL STAINLESS STEEL 316 | NYC | EA |  |  |  |  | WNq9XngUyk |  | 1900-01-20 18:00:00 | 2022-01-14 14:31:38
1000003227 | 06077 | PLUG,PIPE | 4730 | TMP | CC-113 | GEN | TMP | PLUG: HEX;3/8IN;MNPT;SS316 | PLUG,PIPE:DRIVE END STYLE HEXAGON; NOMINAL PIPE SIZE 3/8 IN; CONNECTION DATA MALE NPT; MATERIAL STAINLESS STEEL 316 | NYC | EA |  |  |  |  | WNq9XngUyk |  | 1900-01-20 18:00:00 | 2022-01-14 15:01:36
1000003228 | 06077 | PLUG,PIPE | 4730 | TMP | CC-113 | GEN | TMP | PLUG: HEX;1/2IN;MNPT;SS316 | PLUG,PIPE:DRIVE END STYLE HEXAGON; NOMINAL PIPE SIZE 1/2 IN; CONNECTION DATA MALE NPT; MATERIAL STAINLESS STEEL 316 | NYC | EA |  |  |  |  | WNq9XngUyk |  | 1900-01-20 18:00:00 | 2022-01-14 15:03:01
1000003229 | J0040 | FERRULE SET,COMPRESSION,TUBE FITTING | 4730 | TMP | CC-113 | GEN | TMP | FERRULE SET: FRONT&BACK;SS316 | FERRULE SET,COMPRESSION,TUBE FITTING:TYPE FRONT AND BACK; TUBE OUTSIDE DIAMETER 1/8 IN; MATERIAL STAINLESS STEEL 316; PACKAGE DATA PACK OF 10 | QA | SET |  |  |  |  | qkZ9CfQi5V |  | 1900-01-20 18:00:00 | 2022-02-06 00:01:43
1000003230 | Z9999 | TEMPORARY NAME | 0000 | TMP | CC-110 | GEN | TMP |  |  | RAW | EA | [6 empty] | 1900-01-20 18:00:00 | 1900-01-20 18:00:00
1000003231 | 13566 | CLAMP,HOSE | 4730 | TMP | CC-110 | GEN | TMP | CLAMP,HOSE: WORM DRV;1/2 TO 1IN;SS304 | CLAMP,HOSE:TYPE WORM DRIVE; SIZE 1/2 TO 1 IN; MATERIAL STAINLESS STEEL 304 | QA | EA |  |  |  |  | qkZ9CfQi5V |  | 1900-01-20 18:00:00 | 2022-02-05 23:57:28
1000003232 | 13566 | CLAMP,HOSE | 4730 | TMP | CC-110 | GEN | TMP | CLAMP,HOSE: WORM DRV;2IN;SS304 | CLAMP,HOSE:TYPE WORM DRIVE; SIZE 2 IN; MATERIAL STAINLESS STEEL 304 | QA | EA |  |  |  |  | qkZ9CfQi5V |  | 1900-01-20 18:00:00 | 2022-02-05 23:59:50
1000003233 | 13566 | CLAMP,HOSE | 4730 | TMP | CC-110 | GEN | TMP | CLAMP,HOSE: WORM DRV;1/2 TO 1/2IN;SS304 | CLAMP,HOSE:TYPE WORM DRIVE; SIZE 1/2 TO 1/2 IN; MATERIAL STAINLESS STEEL 304 | QA | EA |  |  |  |  | qkZ9CfQi5V |  | 1900-01-20 18:00:00 | 2022-02-05 23:57:44
1000003234 | 13566 | CLAMP,HOSE | 4730 | TMP | CC-110 | GEN | TMP | CLAMP,HOSE: WORM DRV;3IN;SS304 | CLAMP,HOSE:TYPE WORM DRIVE; SIZE 3 IN; MATERIAL STAINLESS STEEL 304 | QA | EA |  |  |  |  | qkZ9CfQi5V |  | 1900-01-20 18:00:00 | 2022-02-06 00:00:03
1000003235 | 13566 | CLAMP,HOSE | 4730 | TMP | CC-110 | GEN | TMP | CLAMP,HOSE: WORM DRV;3/4IN;SS304 | CLAMP,HOSE:TYPE WORM DRIVE; SIZE 3/4 IN; MATERIAL STAINLESS STEEL 304 | QA | EA |  |  |  |  | qkZ9CfQi5V |  | 1900-01-20 18:00:00 | 2022-02-05 23:57:59
1000003236 | 22670 | HOSE,NONMETALLIC | 4720 | TMP | CC-110 | GEN | TMP |  |  | RAW | M | [6 empty] | 1900-01-20 18:00:00 | 1900-01-20 18:00:00
1000003237 | 22670 | HOSE,NONMETALLIC | 4720 | TMP | CC-110 | GEN | TMP |  |  | RAW | M | [6 empty] | 1900-01-20 18:00:00 | 1900-01-20 18:00:00
1000003238 | 11418 | GASKET SHEET | 5330 | TMP | CC-110 | GEN | TMP |  |  | RAW | SHEET | [6 empty] | 1900-01-20 18:00:00 | 1900-01-20 18:00:00
1000003239 | 11418 | GASKET SHEET | 5330 | TMP | CC-110 | GEN | TMP |  |  | RAW | SHEET | [6 empty] | 1900-01-20 18:00:00 | 1900-01-20 18:00:00
1000003240 | 11418 | GASKET SHEET | 5330 | TMP | CC-110 | GEN | TMP |  |  | RAW | SHEET | [6 empty] | 1900-01-20 18:00:00 | 1900-01-20 18:00:00
1000003241 | 11418 | GASKET SHEET | 5330 | TMP | CC-110 | GEN | TMP |  |  | RAW | SHEET | [6 empty] | 1900-01-20 18:00:00 | 1900-01-20 18:00:00
1000003242 | 11418 | GASKET SHEET | 5330 | TMP | CC-110 | GEN | TMP |  |  | RAW | SHEET | [6 empty] | 1900-01-20 18:00:00 | 1900-01-20 18:00:00
1000003243 | 11418 | GASKET SHEET | 5330 | TMP | CC-110 | GEN | TMP |  |  | RAW | SHEET | [6 empty] | 1900-01-20 18:00:00 | 1900-01-20 18:00:00
1000003244 | 11418 | GASKET SHEET | 5330 | TMP | CC-110 | GEN | TMP |  |  | RAW | SHEET | [6 empty] | 1900-01-20 18:00:00 | 1900-01-20 18:00:00
1000003245 | 11418 | GASKET SHEET | 5330 | TMP | CC-110 | GEN | TMP |  |  | RAW | SHEET | [6 empty] | 1900-01-20 18:00:00 | 1900-01-20 18:00:00
1000003246 | 11418 | GASKET SHEET | 5330 | TMP | CC-110 | GEN | TMP |  |  | RAW | SHEET | [6 empty] | 1900-01-20 18:00:00 | 1900-01-20 18:00:00
1000003247 | Z9999 | TEMPORARY NAME | 0000 | TMP | CC-110 | GEN | TMP |  |  | RAW | EA | [6 empty] | 1900-01-20 18:00:00 | 1900-01-20 18:00:00
1000003248 | Z9999 | TEMPORARY NAME | 0000 | TMP | CC-110 | GEN | TMP |  |  | RAW | EA | [6 empty] | 1900-01-20 18:00:00 | 1900-01-20 18:00:00
1000003249 | 20349 | SHIM | 5365 | TMP | CC-110 | GEN | TMP |  |  | RAW | SHEET | [6 empty] | 1900-01-20 18:00:00 | 1900-01-20 18:00:00
1000003250 | 20349 | SHIM | 5365 | TMP | CC-110 | GEN | TMP |  |  | RAW | SHEET | [6 empty] | 1900-01-20 18:00:00 | 1900-01-20 18:00:00
1000003251 | 20349 | SHIM | 5365 | TMP | CC-110 | GEN | TMP |  |  | RAW | SHEET | [6 empty] | 1900-01-20 18:00:00 | 1900-01-20 18:00:00
1000003252 | 20349 | SHIM | 5365 | TMP | CC-110 | GEN | TMP |  |  | RAW | SHEET | [6 empty] | 1900-01-20 18:00:00 | 1900-01-20 18:00:00
1000003253 | 20349 | SHIM | 5365 | TMP | CC-110 | GEN | TMP |  |  | RAW | SHEET | [6 empty] | 1900-01-20 18:00:00 | 1900-01-20 18:00:00
1000003254 | 20349 | SHIM | 5365 | TMP | CC-110 | GEN | TMP |  |  | RAW | SHEET | [6 empty] | 1900-01-20 18:00:00 | 1900-01-20 18:00:00
1000003255 | Z9999 | TEMPORARY NAME | 0000 | TMP | CC-110 | GEN | TMP |  |  | RAW | SET | [6 empty] | 1900-01-20 18:00:00 | 1900-01-20 18:00:00
1000003256 | 00746 | TERMINAL,LUG | 5940 | TMP | CC-110 | GEN | TMP |  |  | RAW | EA | [6 empty] | 1900-01-20 18:00:00 | 1900-01-20 18:00:00
1000003257 | Z9999 | TEMPORARY NAME | 0000 | TMP | CC-110 | GEN | TMP |  |  | RAW | PACK | [6 empty] | 1900-01-20 18:00:00 | 1900-01-20 18:00:00
1000003258 | Z9999 | TEMPORARY NAME | 0000 | TMP | CC-110 | GEN | TMP |  |  | RAW | EA | [6 empty] | 1900-01-20 18:00:00 | 1900-01-20 18:00:00
1000003259 | Z9999 | TEMPORARY NAME | 0000 | TMP | CC-110 | GEN | TMP |  |  | RAW | EA | [6 empty] | 1900-01-20 18:00:00 | 1900-01-20 18:00:00
1000003260 | 00746 | TERMINAL,LUG | 5940 | TMP | CC-110 | GEN | TMP |  |  | RAW | EA | [6 empty] | 1900-01-20 18:00:00 | 1900-01-20 18:00:00
1000003261 | 00746 | TERMINAL,LUG | 5940 | TMP | CC-110 | GEN | TMP |  |  | RAW | EA | [6 empty] | 1900-01-20 18:00:00 | 1900-01-20 18:00:00
1000003262 | 00746 | TERMINAL,LUG | 5940 | TMP | CC-110 | GEN | TMP |  |  | RAW | EA | [6 empty] | 1900-01-20 18:00:00 | 1900-01-20 18:00:00
1000003263 | 00746 | TERMINAL,LUG | 5940 | TMP | CC-110 | GEN | TMP |  |  | RAW | EA | [6 empty] | 1900-01-20 18:00:00 | 1900-01-20 18:00:00
1000003264 | 00746 | TERMINAL,LUG | 5940 | TMP | CC-110 | GEN | TMP |  |  | RAW | EA | [6 empty] | 1900-01-20 18:00:00 | 1900-01-20 18:00:00
1000003265 | 00746 | TERMINAL,LUG | 5940 | TMP | CC-110 | GEN | TMP |  |  | RAW | EA | [6 empty] | 1900-01-20 18:00:00 | 1900-01-20 18:00:00
1000003266 | Z9999 | TEMPORARY NAME | 0000 | TMP | CC-110 | GEN | TMP |  |  | RAW | EA | [6 empty] | 1900-01-20 18:00:00 | 1900-01-20 18:00:00
1000003267 | 00746 | TERMINAL,LUG | 5940 | TMP | CC-110 | GEN | TMP |  |  | RAW | EA | [6 empty] | 1900-01-20 18:00:00 | 1900-01-20 18:00:00
1000003268 | 00746 | TERMINAL,LUG | 5940 | TMP | CC-110 | GEN | TMP |  |  | RAW | EA | [6 empty] | 1900-01-20 18:00:00 | 1900-01-20 18:00:00
1000003269 | 00746 | TERMINAL,LUG | 5940 | TMP | CC-110 | GEN | TMP |  |  | RAW | EA | [6 empty] | 1900-01-20 18:00:00 | 1900-01-20 18:00:00
1000003270 | 00746 | TERMINAL,LUG | 5940 | TMP | CC-110 | GEN | TMP |  |  | RAW | EA | [6 empty] | 1900-01-20 18:00:00 | 1900-01-20 18:00:00
1000003271 | Z9999 | TEMPORARY NAME | 0000 | TMP | CC-110 | GEN | TMP |  |  | RAW | EA | [6 empty] | 1900-01-20 18:00:00 | 1900-01-20 18:00:00
1000003272 | 00746 | TERMINAL,LUG | 5940 | TMP | CC-110 | GEN | TMP |  |  | RAW | EA | [6 empty] | 1900-01-20 18:00:00 | 1900-01-20 18:00:00
1000003273 | Z9999 | TEMPORARY NAME | 0000 | TMP | CC-110 | GEN | TMP |  |  | RAW | EA | [6 empty] | 1900-01-20 18:00:00 | 1900-01-20 18:00:00
1000003274 | 00746 | TERMINAL,LUG | 5940 | TMP | CC-110 | GEN | TMP |  |  | RAW | EA | [6 empty] | 1900-01-20 18:00:00 | 1900-01-20 18:00:00
1000003275 | 00746 | TERMINAL,LUG | 5940 | TMP | CC-110 | GEN | TMP |  |  | RAW | PACK | [6 empty] | 1900-01-20 18:00:00 | 1900-01-20 18:00:00
1000003276 | 00746 | TERMINAL,LUG | 5940 | TMP | CC-110 | GEN | TMP |  |  | RAW | PACK | [6 empty] | 1900-01-20 18:00:00 | 1900-01-20 18:00:00
1000003277 | 00746 | TERMINAL,LUG | 5940 | TMP | CC-110 | GEN | TMP |  |  | RAW | PACK | [6 empty] | 1900-01-20 18:00:00 | 1900-01-20 18:00:00
1000003278 | 00746 | TERMINAL,LUG | 5940 | TMP | CC-110 | GEN | TMP |  |  | RAW | PACK | [6 empty] | 1900-01-20 18:00:00 | 1900-01-20 18:00:00
1000003279 | 00746 | TERMINAL,LUG | 5940 | TMP | CC-110 | GEN | TMP |  |  | RAW | PACK | [6 empty] | 1900-01-20 18:00:00 | 1900-01-20 18:00:00
1000003280 | 00746 | TERMINAL,LUG | 5940 | TMP | CC-110 | GEN | TMP |  |  | RAW | PACK | [6 empty] | 1900-01-20 18:00:00 | 1900-01-20 18:00:00
1000003281 | 61736 | STRAP,TIEDOWN,CABLE | 5975 | TMP | CC-110 | GEN | TMP |  |  | RAW | PACK | [6 empty] | 1900-01-20 18:00:00 | 1900-01-20 18:00:00
1000003282 | 61736 | STRAP,TIEDOWN,CABLE | 5975 | TMP | CC-110 | GEN | TMP |  |  | RAW | PACK | [6 empty] | 1900-01-20 18:00:00 | 1900-01-20 18:00:00
1000003283 | 61736 | STRAP,TIEDOWN,CABLE | 5975 | TMP | CC-110 | GEN | TMP |  |  | RAW | PACK | [6 empty] | 1900-01-20 18:00:00 | 1900-01-20 18:00:00
1000003284 | 61736 | STRAP,TIEDOWN,CABLE | 5975 | TMP | CC-110 | GEN | TMP |  |  | RAW | PACK | [6 empty] | 1900-01-20 18:00:00 | 1900-01-20 18:00:00
1000003285 | 61736 | STRAP,TIEDOWN,CABLE | 5975 | TMP | CC-110 | GEN | TMP |  |  | RAW | PACK | [6 empty] | 1900-01-20 18:00:00 | 1900-01-20 18:00:00
1000003286 | 61736 | STRAP,TIEDOWN,CABLE | 5975 | TMP | CC-110 | GEN | TMP |  |  | RAW | PACK | [6 empty] | 1900-01-20 18:00:00 | 1900-01-20 18:00:00
1000003287 | 18706 | CONDUIT,METAL,FLEXIBLE | 5975 | TMP | CC-110 | GEN | TMP |  |  | RAW | M | [6 empty] | 1900-01-20 18:00:00 | 1900-01-20 18:00:00
1000003288 | Z9999 | TEMPORARY NAME | 0000 | TMP | CC-110 | GEN | TMP |  |  | RAW | EA | [6 empty] | 1900-01-20 18:00:00 | 1900-01-20 18:00:00
1000003289 | Z9999 | TEMPORARY NAME | 0000 | TMP | CC-110 | GEN | TMP |  |  | RAW | EA | [6 empty] | 1900-01-20 18:00:00 | 1900-01-20 18:00:00
1000003290 | 09664 | COUPLING,ELECTRICAL CONDUIT | 5975 | TMP | CC-113 | GEN | TMP |  |  | RAW | EA | [6 empty] | 1900-01-20 18:00:00 | 1900-01-20 18:00:00
1000003291 | 09664 | COUPLING,ELECTRICAL CONDUIT | 5975 | TMP | CC-113 | GEN | TMP |  |  | RAW | EA | [6 empty] | 1900-01-20 18:00:00 | 1900-01-20 18:00:00
1000003292 | 09664 | COUPLING,ELECTRICAL CONDUIT | 5975 | TMP | CC-113 | GEN | TMP |  |  | RAW | EA | [6 empty] | 1900-01-20 18:00:00 | 1900-01-20 18:00:00
1000003293 | 09664 | COUPLING,ELECTRICAL CONDUIT | 5975 | TMP | CC-113 | GEN | TMP |  |  | RAW | EA | [6 empty] | 1900-01-20 18:00:00 | 1900-01-20 18:00:00
1000003294 | 00248 | FUSE LINK,CARTRIDGE | 5920 | TMP | CC-110 | GEN | TMP | FUSE: 10A;250V;GLASS;5X20MM;FAST ACT | FUSE LINK,CARTRIDGE:TYPE MINIATURE; CURRENT RATING 10 A; VOLTAGE RATING 250 V; BREAKING CAPACITY 35 A; CONNECTION DATA CLIP-IN; BODY STYLE GLASS TUBE; BODY DIMENSIONS 5 X 20MM; DELAY INTERVAL FAST ACTING | QA | EA |  |  |  |  | ITJNWsXLhh |  | 1900-01-20 18:00:00 | 2022-01-09 17:18:07
1000003295 | 00248 | FUSE LINK,CARTRIDGE | 5920 | TMP | CC-110 | GEN | TMP | FUSE: 10A;250V;GLASS;5X20MM;TIME DELAY | FUSE LINK,CARTRIDGE:TYPE MINIATURE; CURRENT RATING 10 A; VOLTAGE RATING 250 V; BREAKING CAPACITY 35 A; CONNECTION DATA CLIP-IN; BODY STYLE GLASS TUBE; BODY DIMENSIONS 5 X 20MM; DELAY INTERVAL TIME DELAY | QA | EA |  |  |  |  | ITJNWsXLhh |  | 1900-01-20 18:00:00 | 2022-01-09 17:21:26
1000003296 | 00248 | FUSE LINK,CARTRIDGE | 5920 | TMP | CC-110 | GEN | TMP | FUSE: 1A;250V;GLASS;5X20MM;FAST ACT | FUSE LINK,CARTRIDGE:TYPE MINIATURE; CURRENT RATING 1 A; VOLTAGE RATING 250 V; BREAKING CAPACITY 35 A; CONNECTION DATA CLIP-IN; BODY STYLE GLASS TUBE; BODY DIMENSIONS 5 X 20MM; DELAY INTERVAL FAST ACTING | QA | EA |  |  |  |  | ITJNWsXLhh |  | 1900-01-20 18:00:00 | 2022-01-09 17:26:10
1000003297 | 00248 | FUSE LINK,CARTRIDGE | 5920 | TMP | CC-110 | GEN | TMP | FUSE: 1A;250V;GLASS;5X20MM;TIME DELAY | FUSE LINK,CARTRIDGE:TYPE MINIATURE; CURRENT RATING 1 A; VOLTAGE RATING 250 V; BREAKING CAPACITY 35 A; CONNECTION DATA CLIP-IN; BODY STYLE GLASS TUBE; BODY DIMENSIONS 5 X 20MM; DELAY INTERVAL TIME DELAY | QA | EA |  |  |  |  | ITJNWsXLhh |  | 1900-01-20 18:00:00 | 2022-01-09 17:26:20
1000003298 | 00248 | FUSE LINK,CARTRIDGE | 5920 | TMP | CC-110 | GEN | TMP | FUSE: 25MA;250V;GLASS;5X20MM;FAST ACT | FUSE LINK,CARTRIDGE:TYPE MINIATURE; CURRENT RATING 25 MA; VOLTAGE RATING 250 V; BREAKING CAPACITY 35 A; CONNECTION DATA CLIP-IN; BODY STYLE GLASS TUBE; BODY DIMENSIONS 5 X 20MM; DELAY INTERVAL FAST ACTING | QA | EA |  |  |  |  | ITJNWsXLhh |  | 1900-01-20 18:00:00 | 2022-01-09 17:26:31
1000003299 | 00248 | FUSE LINK,CARTRIDGE | 5920 | TMP | CC-110 | GEN | TMP | FUSE: 15A;250V;GLASS;5X20MM;TIME DELAY | FUSE LINK,CARTRIDGE:TYPE MINIATURE; CURRENT RATING 15 A; VOLTAGE RATING 250 V; BREAKING CAPACITY 35 A; CONNECTION DATA CLIP-IN; BODY STYLE GLASS TUBE; BODY DIMENSIONS 5 X 20MM; DELAY INTERVAL TIME DELAY | QA | EA |  |  |  |  | ITJNWsXLhh |  | 1900-01-20 18:00:00 | 2022-01-09 17:26:40
1000003300 | 00248 | FUSE LINK,CARTRIDGE | 5920 | TMP | CC-110 | GEN | TMP | FUSE: 2A;250V;GLASS;5X20MM;FAST ACT | FUSE LINK,CARTRIDGE:TYPE MINIATURE; CURRENT RATING 2 A; VOLTAGE RATING 250 V; BREAKING CAPACITY 35 A; CONNECTION DATA CLIP-IN; BODY STYLE GLASS TUBE; BODY DIMENSIONS 5 X 20MM; DELAY INTERVAL FAST ACTING | QA | EA |  |  |  |  | ITJNWsXLhh |  | 1900-01-20 18:00:00 | 2022-01-09 17:27:00
1000003301 | 00248 | FUSE LINK,CARTRIDGE | 5920 | TMP | CC-110 | GEN | TMP | FUSE: 2A;250V;GLASS;5X20MM;TIME DELAY | FUSE LINK,CARTRIDGE:TYPE MINIATURE; CURRENT RATING 2 A; VOLTAGE RATING 250 V; BREAKING CAPACITY 35 A; CONNECTION DATA CLIP-IN; BODY STYLE GLASS TUBE; BODY DIMENSIONS 5 X 20MM; DELAY INTERVAL TIME DELAY | QA | EA |  |  |  |  | ITJNWsXLhh |  | 1900-01-20 18:00:00 | 2022-01-09 17:27:09
1000003302 | 00248 | FUSE LINK,CARTRIDGE | 5920 | TMP | CC-110 | GEN | TMP | FUSE: 4A;250V;GLASS;5X20MM;FAST ACT | FUSE LINK,CARTRIDGE:TYPE MINIATURE; CURRENT RATING 4 A; VOLTAGE RATING 250 V; BREAKING CAPACITY 35 A; CONNECTION DATA CLIP-IN; BODY STYLE GLASS TUBE; BODY DIMENSIONS 5 X 20MM; DELAY INTERVAL FAST ACTING | QA | EA |  |  |  |  | ITJNWsXLhh |  | 1900-01-20 18:00:00 | 2022-01-09 17:27:19
1000003303 | 00248 | FUSE LINK,CARTRIDGE | 5920 | TMP | CC-110 | GEN | TMP | FUSE: 4A;250V;GLASS;5X20MM;TIME DELAY | FUSE LINK,CARTRIDGE:TYPE MINIATURE; CURRENT RATING 4 A; VOLTAGE RATING 250 V; BREAKING CAPACITY 35 A; CONNECTION DATA CLIP-IN; BODY STYLE GLASS TUBE; BODY DIMENSIONS 5 X 20MM; DELAY INTERVAL TIME DELAY | QA | EA |  |  |  |  | ITJNWsXLhh |  | 1900-01-20 18:00:00 | 2022-01-09 17:27:30
1000003304 | 00248 | FUSE LINK,CARTRIDGE | 5920 | TMP | CC-110 | GEN | TMP | FUSE: 0.5A;250V;BOTL;5X20MM;FAST ACT | FUSE LINK,CARTRIDGE:TYPE MINIATURE; CURRENT RATING 0.5 A; VOLTAGE RATING 250 V; BREAKING CAPACITY 35 A; CONNECTION DATA CLIP-IN; BODY STYLE BOTTLE; BODY DIMENSIONS 5 X 20MM; DELAY INTERVAL FAST ACTING | QA | EA |  |  |  |  | ITJNWsXLhh |  | 1900-01-20 18:00:00 | 2022-01-09 17:27:42
1000003305 | 00248 | FUSE LINK,CARTRIDGE | 5920 | TMP | CC-110 | GEN | TMP | FUSE: 0.5A;250V;GLASS;5X20MM;TIME DELAY | FUSE LINK,CARTRIDGE:TYPE MINIATURE; CURRENT RATING 0.5 A; VOLTAGE RATING 250 V; BREAKING CAPACITY 35 A; CONNECTION DATA CLIP-IN; BODY STYLE GLASS TUBE; BODY DIMENSIONS 5 X 20MM; DELAY INTERVAL TIME DELAY | QA | EA |  |  |  |  | ITJNWsXLhh |  | 1900-01-20 18:00:00 | 2022-01-09 17:27:52
1000003306 | 00248 | FUSE LINK,CARTRIDGE | 5920 | TMP | CC-110 | GEN | TMP | FUSE: 5A;250V;GLASS;5X20MM;FAST ACT | FUSE LINK,CARTRIDGE:TYPE MINIATURE; CURRENT RATING 5 A; VOLTAGE RATING 250 V; BREAKING CAPACITY 35 A; CONNECTION DATA CLIP-IN; BODY STYLE GLASS TUBE; BODY DIMENSIONS 5 X 20MM; DELAY INTERVAL FAST ACTING | QA | EA |  |  |  |  | ITJNWsXLhh |  | 1900-01-20 18:00:00 | 2022-01-09 17:28:07
1000003307 | 00248 | FUSE LINK,CARTRIDGE | 5920 | TMP | CC-110 | GEN | TMP | FUSE: 5A;250V;GLASS;5X20MM;TIME DELAY | FUSE LINK,CARTRIDGE:TYPE MINIATURE; CURRENT RATING 5 A; VOLTAGE RATING 250 V; BREAKING CAPACITY 35 A; CONNECTION DATA CLIP-IN; BODY STYLE GLASS TUBE; BODY DIMENSIONS 5 X 20MM; DELAY INTERVAL TIME DELAY | QA | EA |  |  |  |  | ITJNWsXLhh |  | 1900-01-20 18:00:00 | 2022-01-09 17:28:17
1000003308 | 00248 | FUSE LINK,CARTRIDGE | 5920 | TMP | CC-110 | GEN | TMP | FUSE: 6A;250V;GLASS;5X20MM;FAST ACT | FUSE LINK,CARTRIDGE:TYPE MINIATURE; CURRENT RATING 6 A; VOLTAGE RATING 250 V; BREAKING CAPACITY 35 A; CONNECTION DATA CLIP-IN; BODY STYLE GLASS TUBE; BODY DIMENSIONS 5 X 20MM; DELAY INTERVAL FAST ACTING | QA | EA |  |  |  |  | ITJNWsXLhh |  | 1900-01-20 18:00:00 | 2022-01-09 17:28:33
1000003309 | 00248 | FUSE LINK,CARTRIDGE | 5920 | TMP | CC-110 | GEN | TMP | FUSE: 6A;250V;GLASS;5X20MM;TIME DELAY | FUSE LINK,CARTRIDGE:TYPE MINIATURE; CURRENT RATING 6 A; VOLTAGE RATING 250 V; BREAKING CAPACITY 35 A; CONNECTION DATA CLIP-IN; BODY STYLE GLASS TUBE; BODY DIMENSIONS 5 X 20MM; DELAY INTERVAL TIME DELAY | QA | EA |  |  |  |  | ITJNWsXLhh |  | 1900-01-20 18:00:00 | 2022-01-09 17:28:44
1000003310 | 00248 | FUSE LINK,CARTRIDGE | 5920 | TMP | CC-110 | GEN | TMP | FUSE: 7A;250V;GLASS;5X20MM;FAST ACT | FUSE LINK,CARTRIDGE:TYPE MINIATURE; CURRENT RATING 7 A; VOLTAGE RATING 250 V; BREAKING CAPACITY 35 A; CONNECTION DATA CLIP-IN; BODY STYLE GLASS TUBE; BODY DIMENSIONS 5 X 20MM; DELAY INTERVAL FAST ACTING | QA | EA |  |  |  |  | ITJNWsXLhh |  | 1900-01-20 18:00:00 | 2022-01-09 17:28:58
1000003311 | 00248 | FUSE LINK,CARTRIDGE | 5920 | TMP | CC-110 | GEN | TMP | FUSE: 7A;250V;GLASS;5X20MM;TIME DELAY | FUSE LINK,CARTRIDGE:TYPE MINIATURE; CURRENT RATING 7 A; VOLTAGE RATING 250 V; BREAKING CAPACITY 35 A; CONNECTION DATA CLIP-IN; BODY STYLE GLASS TUBE; BODY DIMENSIONS 5 X 20MM; DELAY INTERVAL TIME DELAY | QA | EA |  |  |  |  | ITJNWsXLhh |  | 1900-01-20 18:00:00 | 2022-01-09 17:29:10
1000003312 | 00248 | FUSE LINK,CARTRIDGE | 5920 | TMP | CC-110 | GEN | TMP | FUSE: 8A;250V;GLASS;5X20MM;FAST ACT | FUSE LINK,CARTRIDGE:TYPE MINIATURE; CURRENT RATING 8 A; VOLTAGE RATING 250 V; BREAKING CAPACITY 35 A; CONNECTION DATA CLIP-IN; BODY STYLE GLASS TUBE; BODY DIMENSIONS 5 X 20MM; DELAY INTERVAL FAST ACTING | QA | EA |  |  |  |  | ITJNWsXLhh |  | 1900-01-20 18:00:00 | 2022-01-09 17:29:33
1000003313 | 00248 | FUSE LINK,CARTRIDGE | 5920 | TMP | CC-110 | GEN | TMP | FUSE: 8A;250V;GLASS;5X20MM;TIME DELAY | FUSE LINK,CARTRIDGE:TYPE MINIATURE; CURRENT RATING 8 A; VOLTAGE RATING 250 V; BREAKING CAPACITY 35 A; CONNECTION DATA CLIP-IN; BODY STYLE GLASS TUBE; BODY DIMENSIONS 5 X 20MM; DELAY INTERVAL TIME DELAY | QA | EA |  |  |  |  | ITJNWsXLhh |  | 1900-01-20 18:00:00 | 2022-01-09 17:30:00
1000003314 | 00248 | FUSE LINK,CARTRIDGE | 5920 | TMP | CC-110 | GEN | TMP | FUSE: 10A;250V;GLASS;6X30MM;FAST ACT | FUSE LINK,CARTRIDGE:TYPE MINIATURE; CURRENT RATING 10 A; VOLTAGE RATING 250 V; BREAKING CAPACITY 35 A; CONNECTION DATA CLIP-IN; BODY STYLE GLASS TUBE; BODY DIMENSIONS 6 X 30MM; DELAY INTERVAL FAST ACTING | QA | EA |  |  |  |  | ITJNWsXLhh |  | 1900-01-20 18:00:00 | 2022-01-09 17:32:09
1000003315 | 00248 | FUSE LINK,CARTRIDGE | 5920 | TMP | CC-110 | GEN | TMP | FUSE: 10A;250V;GLASS;6X30MM;TIME DELAY | FUSE LINK,CARTRIDGE:TYPE MINIATURE; CURRENT RATING 10 A; VOLTAGE RATING 250 V; BREAKING CAPACITY 35 A; CONNECTION DATA CLIP-IN; BODY STYLE GLASS TUBE; BODY DIMENSIONS 6 X 30MM; DELAY INTERVAL TIME DELAY | QA | EA |  |  |  |  | ITJNWsXLhh |  | 1900-01-20 18:00:00 | 2022-01-09 17:32:32
1000003316 | 00248 | FUSE LINK,CARTRIDGE | 5920 | TMP | CC-110 | GEN | TMP | FUSE: 1A;250V;GLASS;6X30MM;FAST ACT | FUSE LINK,CARTRIDGE:TYPE MINIATURE; CURRENT RATING 1 A; VOLTAGE RATING 250 V; BREAKING CAPACITY 35 A; CONNECTION DATA CLIP-IN; BODY STYLE GLASS TUBE; BODY DIMENSIONS 6 X 30MM; DELAY INTERVAL FAST ACTING | QA | EA |  |  |  |  | ITJNWsXLhh |  | 1900-01-20 18:00:00 | 2022-01-09 17:32:20
1000003317 | 00248 | FUSE LINK,CARTRIDGE | 5920 | TMP | CC-110 | GEN | TMP | FUSE: 1A;250V;GLASS;6X30MM;TIME DELAY | FUSE LINK,CARTRIDGE:TYPE MINIATURE; CURRENT RATING 1 A; VOLTAGE RATING 250 V; BREAKING CAPACITY 35 A; CONNECTION DATA CLIP-IN; BODY STYLE GLASS TUBE; BODY DIMENSIONS 6 X 30MM; DELAY INTERVAL TIME DELAY | QA | EA |  |  |  |  | ITJNWsXLhh |  | 1900-01-20 18:00:00 | 2022-01-09 17:32:43
1000003318 | 00248 | FUSE LINK,CARTRIDGE | 5920 | TMP | CC-110 | GEN | TMP | FUSE: 0.25A;250V;GLASS;6X30MM;FAST ACT | FUSE LINK,CARTRIDGE:TYPE MINIATURE; CURRENT RATING 0.25 A; VOLTAGE RATING 250 V; BREAKING CAPACITY 35 A; CONNECTION DATA CLIP-IN; BODY STYLE GLASS TUBE; BODY DIMENSIONS 6 X 30MM; DELAY INTERVAL FAST ACTING | QA | EA |  |  |  |  | ITJNWsXLhh |  | 1900-01-20 18:00:00 | 2022-01-09 17:34:10
1000003319 | 00248 | FUSE LINK,CARTRIDGE | 5920 | TMP | CC-110 | GEN | TMP | FUSE: 0.25A;250V;GLASS;6X30MM;TIME DELAY | FUSE LINK,CARTRIDGE:TYPE MINIATURE; CURRENT RATING 0.25 A; VOLTAGE RATING 250 V; BREAKING CAPACITY 35 A; CONNECTION DATA CLIP-IN; BODY STYLE GLASS TUBE; BODY DIMENSIONS 6 X 30MM; DELAY INTERVAL TIME DELAY | QA | EA |  |  |  |  | ITJNWsXLhh |  | 1900-01-20 18:00:00 | 2022-01-09 17:36:15
1000003320 | 00248 | FUSE LINK,CARTRIDGE | 5920 | TMP | CC-110 | GEN | TMP | FUSE: 2A;250V;GLASS;6X30MM;FAST ACT | FUSE LINK,CARTRIDGE:TYPE MINIATURE; CURRENT RATING 2 A; VOLTAGE RATING 250 V; BREAKING CAPACITY 35 A; CONNECTION DATA CLIP-IN; BODY STYLE GLASS TUBE; BODY DIMENSIONS 6 X 30MM; DELAY INTERVAL FAST ACTING | QA | EA |  |  |  |  | ITJNWsXLhh |  | 1900-01-20 18:00:00 | 2022-01-09 17:32:57
1000003321 | 00248 | FUSE LINK,CARTRIDGE | 5920 | TMP | CC-110 | GEN | TMP | FUSE: 2A;250V;GLASS;6X30MM;TIME DELAY | FUSE LINK,CARTRIDGE:TYPE MINIATURE; CURRENT RATING 2 A; VOLTAGE RATING 250 V; BREAKING CAPACITY 35 A; CONNECTION DATA CLIP-IN; BODY STYLE GLASS TUBE; BODY DIMENSIONS 6 X 30MM; DELAY INTERVAL TIME DELAY | QA | EA |  |  |  |  | ITJNWsXLhh |  | 1900-01-20 18:00:00 | 2022-01-09 17:33:07
1000003322 | 00248 | FUSE LINK,CARTRIDGE | 5920 | TMP | CC-110 | GEN | TMP | FUSE: 4A;250V;GLASS;6X30MM;FAST ACT | FUSE LINK,CARTRIDGE:TYPE MINIATURE; CURRENT RATING 4 A; VOLTAGE RATING 250 V; BREAKING CAPACITY 35 A; CONNECTION DATA CLIP-IN; BODY STYLE GLASS TUBE; BODY DIMENSIONS 6 X 30MM; DELAY INTERVAL FAST ACTING | QA | EA |  |  |  |  | ITJNWsXLhh |  | 1900-01-20 18:00:00 | 2022-01-09 17:33:33
1000003323 | 00248 | FUSE LINK,CARTRIDGE | 5920 | TMP | CC-110 | GEN | TMP | FUSE: 4A;250V;GLASS;6X30MM;TIME DELAY | FUSE LINK,CARTRIDGE:TYPE MINIATURE; CURRENT RATING 4 A; VOLTAGE RATING 250 V; BREAKING CAPACITY 35 A; CONNECTION DATA CLIP-IN; BODY STYLE GLASS TUBE; BODY DIMENSIONS 6 X 30MM; DELAY INTERVAL TIME DELAY | QA | EA |  |  |  |  | ITJNWsXLhh |  | 1900-01-20 18:00:00 | 2022-01-09 17:33:44
1000003324 | 00248 | FUSE LINK,CARTRIDGE | 5920 | TMP | CC-110 | GEN | TMP | FUSE: 0.5A;250V;GLASS;6X30MM;FAST ACT | FUSE LINK,CARTRIDGE:TYPE MINIATURE; CURRENT RATING 0.5 A; VOLTAGE RATING 250 V; BREAKING CAPACITY 35 A; CONNECTION DATA CLIP-IN; BODY STYLE GLASS TUBE; BODY DIMENSIONS 6 X 30MM; DELAY INTERVAL FAST ACTING | QA | EA |  |  |  |  | ITJNWsXLhh |  | 1900-01-20 18:00:00 | 2022-01-09 17:36:35
1000003325 | 00248 | FUSE LINK,CARTRIDGE | 5920 | TMP | CC-110 | GEN | TMP | FUSE: 0.5A;250V;GLASS;6X30MM;TIME DELAY | FUSE LINK,CARTRIDGE:TYPE MINIATURE; CURRENT RATING 0.5 A; VOLTAGE RATING 250 V; BREAKING CAPACITY 35 A; CONNECTION DATA CLIP-IN; BODY STYLE GLASS TUBE; BODY DIMENSIONS 6 X 30MM; DELAY INTERVAL TIME DELAY | QA | EA |  |  |  |  | ITJNWsXLhh |  | 1900-01-20 18:00:00 | 2022-01-09 17:36:53
1000003326 | 00248 | FUSE LINK,CARTRIDGE | 5920 | TMP | CC-110 | GEN | TMP | FUSE: 5A;250V;GLASS;6X30MM;FAST ACT | FUSE LINK,CARTRIDGE:TYPE MINIATURE; CURRENT RATING 5 A; VOLTAGE RATING 250 V; BREAKING CAPACITY 35 A; CONNECTION DATA CLIP-IN; BODY STYLE GLASS TUBE; BODY DIMENSIONS 6 X 30MM; DELAY INTERVAL FAST ACTING | QA | EA |  |  |  |  | ITJNWsXLhh |  | 1900-01-20 18:00:00 | 2022-01-09 17:37:29
1000003327 | 00248 | FUSE LINK,CARTRIDGE | 5920 | TMP | CC-110 | GEN | TMP | FUSE: 5A;250V;GLASS;6X30MM;TIME DELAY | FUSE LINK,CARTRIDGE:TYPE MINIATURE; CURRENT RATING 5 A; VOLTAGE RATING 250 V; BREAKING CAPACITY 35 A; CONNECTION DATA CLIP-IN; BODY STYLE GLASS TUBE; BODY DIMENSIONS 6 X 30MM; DELAY INTERVAL TIME DELAY | QA | EA |  |  |  |  | ITJNWsXLhh |  | 1900-01-20 18:00:00 | 2022-01-09 17:33:55
1000003328 | 00248 | FUSE LINK,CARTRIDGE | 5920 | TMP | CC-110 | GEN | TMP | FUSE: 6A;250V;GLASS;6X30MM;FAST ACT | FUSE LINK,CARTRIDGE:TYPE MINIATURE; CURRENT RATING 6 A; VOLTAGE RATING 250 V; BREAKING CAPACITY 35 A; CONNECTION DATA CLIP-IN; BODY STYLE GLASS TUBE; BODY DIMENSIONS 6 X 30MM; DELAY INTERVAL FAST ACTING | QA | EA |  |  |  |  | ITJNWsXLhh |  | 1900-01-20 18:00:00 | 2022-01-09 17:34:25
1000003329 | 00248 | FUSE LINK,CARTRIDGE | 5920 | TMP | CC-110 | GEN | TMP | FUSE: 6A;250V;GLASS;6X30MM;TIME DELAY | FUSE LINK,CARTRIDGE:TYPE MINIATURE; CURRENT RATING 6 A; VOLTAGE RATING 250 V; BREAKING CAPACITY 35 A; CONNECTION DATA CLIP-IN; BODY STYLE GLASS TUBE; BODY DIMENSIONS 6 X 30MM; DELAY INTERVAL TIME DELAY | QA | EA |  |  |  |  | ITJNWsXLhh |  | 1900-01-20 18:00:00 | 2022-01-09 17:34:34
1000003330 | 00248 | FUSE LINK,CARTRIDGE | 5920 | TMP | CC-110 | GEN | TMP | FUSE: 7A;250V;GLASS;6X30MM;FAST ACT | FUSE LINK,CARTRIDGE:TYPE MINIATURE; CURRENT RATING 7 A; VOLTAGE RATING 250 V; BREAKING CAPACITY 35 A; CONNECTION DATA CLIP-IN; BODY STYLE GLASS TUBE; BODY DIMENSIONS 6 X 30MM; DELAY INTERVAL FAST ACTING | QA | EA |  |  |  |  | ITJNWsXLhh |  | 1900-01-20 18:00:00 | 2022-01-09 17:34:47
1000003331 | 00248 | FUSE LINK,CARTRIDGE | 5920 | TMP | CC-110 | GEN | TMP | FUSE: 7A;250V;GLASS;6X30MM;TIME DELAY | FUSE LINK,CARTRIDGE:TYPE MINIATURE; CURRENT RATING 7 A; VOLTAGE RATING 250 V; BREAKING CAPACITY 35 A; CONNECTION DATA CLIP-IN; BODY STYLE GLASS TUBE; BODY DIMENSIONS 6 X 30MM; DELAY INTERVAL TIME DELAY | QA | EA |  |  |  |  | ITJNWsXLhh |  | 1900-01-20 18:00:00 | 2022-01-09 17:35:07
1000003332 | 00248 | FUSE LINK,CARTRIDGE | 5920 | TMP | CC-110 | GEN | TMP | FUSE: 8A;250V;GLASS;6X30MM;FAST ACT | FUSE LINK,CARTRIDGE:TYPE MINIATURE; CURRENT RATING 8 A; VOLTAGE RATING 250 V; BREAKING CAPACITY 35 A; CONNECTION DATA CLIP-IN; BODY STYLE GLASS TUBE; BODY DIMENSIONS 6 X 30MM; DELAY INTERVAL FAST ACTING | QA | EA |  |  |  |  | ITJNWsXLhh |  | 1900-01-20 18:00:00 | 2022-01-09 17:35:19
1000003333 | 00248 | FUSE LINK,CARTRIDGE | 5920 | TMP | CC-110 | GEN | TMP | FUSE: 8A;250V;GLASS;6X30MM;TIME DELAY | FUSE LINK,CARTRIDGE:TYPE MINIATURE; CURRENT RATING 8 A; VOLTAGE RATING 250 V; BREAKING CAPACITY 35 A; CONNECTION DATA CLIP-IN; BODY STYLE GLASS TUBE; BODY DIMENSIONS 6 X 30MM; DELAY INTERVAL TIME DELAY | QA | EA |  |  |  |  | ITJNWsXLhh |  | 1900-01-20 18:00:00 | 2022-01-09 17:35:38
1000003334 | 00248 | FUSE LINK,CARTRIDGE | 5920 | TMP | CC-110 | GEN | TMP | FUSE: 9A;250V;GLASS;6X30MM;FAST ACT | FUSE LINK,CARTRIDGE:TYPE MINIATURE; CURRENT RATING 9 A; VOLTAGE RATING 250 V; BREAKING CAPACITY 35 A; CONNECTION DATA CLIP-IN; BODY STYLE GLASS TUBE; BODY DIMENSIONS 6 X 30MM; DELAY INTERVAL FAST ACTING | QA | EA |  |  |  |  | ITJNWsXLhh |  | 1900-01-20 18:00:00 | 2022-01-09 17:35:29
1000003335 | 00248 | FUSE LINK,CARTRIDGE | 5920 | TMP | CC-110 | GEN | TMP | FUSE: 9A;250V;GLASS;6X30MM;FAST ACT | FUSE LINK,CARTRIDGE:TYPE MINIATURE; CURRENT RATING 9 A; VOLTAGE RATING 250 V; BREAKING CAPACITY 35 A; CONNECTION DATA CLIP-IN; BODY STYLE GLASS TUBE; BODY DIMENSIONS 6 X 30MM; DELAY INTERVAL FAST ACTING | QA | EA |  |  |  |  | ITJNWsXLhh |  | 1900-01-20 18:00:00 | 2022-01-09 17:35:50
1000003336 | Z9999 | TEMPORARY NAME | 0000 | TMP | CC-110 | GEN | TMP |  |  | RAW | EA | [6 empty] | 1900-01-20 18:00:00 | 1900-01-20 18:00:00
1000003337 | Z9999 | TEMPORARY NAME | 0000 | TMP | CC-110 | GEN | TMP |  |  | RAW | EA | [6 empty] | 1900-01-20 18:00:00 | 1900-01-20 18:00:00
1000003338 | 00746 | TERMINAL,LUG | 5940 | TMP | CC-110 | GEN | TMP | TERMINAL,LUG: RING | TERMINAL,LUG:STYLE RING/EYE; CONDUCTOR SIZE 16 MM2; HOLE,SLOT OR SCREW SIZE 10 MM; FINISH TINNED COPPER; ADDITIONAL FEATURES WORKING TEMPERATURE -55 TO 150 DEG C; ISO9001-2008 | CAT | EA |  |  |  |  | Gr4nDue2Cx |  | 1900-01-20 18:00:00 | 2022-02-12 15:32:37
1000003339 | 00746 | TERMINAL,LUG | 5940 | TMP | CC-110 | GEN | TMP | TERMINAL,LUG: RING | TERMINAL,LUG:STYLE RING/EYE; CONDUCTOR SIZE 25 MM2; HOLE,SLOT OR SCREW SIZE 10 MM; FINISH COPPER | CAT | EA |  |  |  |  | Gr4nDue2Cx |  | 1900-01-20 18:00:00 | 2022-02-12 15:34:24
1000003340 | 00746 | TERMINAL,LUG | 5940 | TMP | CC-110 | GEN | TMP | TERMINAL,LUG: RING | TERMINAL,LUG:STYLE RING/EYE; CONDUCTOR SIZE 50 MM2; HOLE,SLOT OR SCREW SIZE 12 MM; FINISH COPPER | CAT | EA |  |  |  |  | Gr4nDue2Cx |  | 1900-01-20 18:00:00 | 2022-02-12 15:35:37
1000003341 | 00746 | TERMINAL,LUG | 5940 | TMP | CC-110 | GEN | TMP | TERMINAL,LUG: RING | TERMINAL,LUG:STYLE RING/EYE; CONDUCTOR SIZE 95 MM2; HOLE,SLOT OR SCREW SIZE 12 MM; FINISH COPPER | CAT | EA |  |  |  |  | Gr4nDue2Cx |  | 1900-01-20 18:00:00 | 2022-02-12 15:36:35
1000003342 | 00746 | TERMINAL,LUG | 5940 | TMP | CC-110 | GEN | TMP | TERMINAL,LUG: RING | TERMINAL,LUG:STYLE RING/EYE; CONDUCTOR SIZE 240 MM2; HOLE,SLOT OR SCREW SIZE 12 MM; FINISH COPPER | CAT | EA |  |  |  |  | Gr4nDue2Cx |  | 1900-01-20 18:00:00 | 2022-02-12 15:37:56
1000003343 | 00248 | FUSE LINK,CARTRIDGE | 5920 | TMP | CC-110 | GEN | TMP | FUSE: 0.6A;250V;GLASS;5X20MM;FAST ACT | FUSE LINK,CARTRIDGE:TYPE MINIATURE; CURRENT RATING 0.6 A; VOLTAGE RATING 250 V; BREAKING CAPACITY 35 A; CONNECTION DATA CLIP-IN; BODY STYLE GLASS TUBE; BODY DIMENSIONS 5 X 20MM; DELAY INTERVAL FAST ACTING | QA | EA |  |  |  |  | ITJNWsXLhh |  | 1900-01-20 18:00:00 | 2022-01-09 17:34:57
1000003344 | 00248 | FUSE LINK,CARTRIDGE | 5920 | TMP | CC-110 | GEN | TMP | FUSE: 1.25A;250V;GLASS;5X20MM;FAST ACT | FUSE LINK,CARTRIDGE:TYPE MINIATURE; CURRENT RATING 1.25 A; VOLTAGE RATING 250 V; BREAKING CAPACITY 35 A; CONNECTION DATA CLIP-IN; BODY STYLE GLASS TUBE; BODY DIMENSIONS 5 X 20MM; DELAY INTERVAL FAST ACTING | QA | EA |  |  |  |  | ITJNWsXLhh |  | 1900-01-20 18:00:00 | 2022-01-09 17:18:49
1000003345 | 00248 | FUSE LINK,CARTRIDGE | 5920 | TMP | CC-110 | GEN | TMP | FUSE: 1.5A;250V;GLASS;5X20MM;FAST ACT | FUSE LINK,CARTRIDGE:TYPE MINIATURE; CURRENT RATING 1.5 A; VOLTAGE RATING 250 V; BREAKING CAPACITY 35 A; CONNECTION DATA CLIP-IN; BODY STYLE GLASS TUBE; BODY DIMENSIONS 5 X 20MM; DELAY INTERVAL FAST ACTING | QA | EA |  |  |  |  | ITJNWsXLhh |  | 1900-01-20 18:00:00 | 2022-01-09 17:18:23
1000003346 | 03861 | ELECTRODE,WELDING | 3439 | TMP | CC-110 | GEN | TMP |  |  | RAW | KG | [6 empty] | 1900-01-20 18:00:00 | 1900-01-20 18:00:00
1000003347 | 03861 | ELECTRODE,WELDING | 3439 | TMP | CC-110 | GEN | TMP |  |  | RAW | KG | [6 empty] | 1900-01-20 18:00:00 | 1900-01-20 18:00:00
1000003348 | Z9999 | TEMPORARY NAME | 0000 | TMP | CC-110 | GEN | TMP |  |  | RAW | EA | [6 empty] | 1900-01-20 18:00:00 | 1900-01-20 18:00:00
1000003349 | Z9999 | TEMPORARY NAME | 0000 | TMP | CC-110 | GEN | TMP |  |  | RAW | EA | [6 empty] | 1900-01-20 18:00:00 | 1900-01-20 18:00:00
1000003350 | Z9999 | TEMPORARY NAME | 0000 | TMP | CC-110 | GEN | TMP |  |  | RAW | ROLL | [6 empty] | 1900-01-20 18:00:00 | 1900-01-20 18:00:00
1000003351 | 35499 | BATTERY,NONRECHARGEABLE | 6135 | TMP | CC-110 | GEN | TMP |  |  | RAW | PACK | [6 empty] | 1900-01-20 18:00:00 | 1900-01-20 18:00:00
1000003352 | 35499 | BATTERY,NONRECHARGEABLE | 6135 | TMP | CC-110 | GEN | TMP |  |  | RAW | PACK | [6 empty] | 1900-01-20 18:00:00 | 1900-01-20 18:00:00
1000003353 | 35499 | BATTERY,NONRECHARGEABLE | 6135 | TMP | CC-110 | GEN | TMP |  |  | RAW | PACK | [6 empty] | 1900-01-20 18:00:00 | 1900-01-20 18:00:00
1000003354 | 35499 | BATTERY,NONRECHARGEABLE | 6135 | TMP | CC-110 | GEN | TMP |  |  | RAW | EA | [6 empty] | 1900-01-20 18:00:00 | 1900-01-20 18:00:00
1000003355 | Z9999 | TEMPORARY NAME | 0000 | TMP | CC-110 | GEN | TMP |  |  | RAW | EA | [6 empty] | 1900-01-20 18:00:00 | 1900-01-20 18:00:00
1000003356 | Z9999 | TEMPORARY NAME | 0000 | TMP | CC-110 | GEN | TMP |  |  | RAW | EA | [6 empty] | 1900-01-20 18:00:00 | 1900-01-20 18:00:00
1000003357 | 32460 | GLOVES,MENS AND WOMENS | 8415 | TMP | CC-111 | GEN | TMP |  |  | RAW | PAIR | [6 empty] | 1900-01-20 18:00:00 | 1900-01-20 18:00:00
1000003358 | Z9999 | TEMPORARY NAME | 0000 | TMP | CC-111 | GEN | TMP |  |  | RAW | BOX | [6 empty] | 1900-01-20 18:00:00 | 1900-01-20 18:00:00
1000003359 | Z9999 | TEMPORARY NAME | 0000 | TMP | CC-110 | GEN | TMP |  |  | RAW | SET | [6 empty] | 1900-01-20 18:00:00 | 1900-01-20 18:00:00
1000003360 | 61736 | STRAP,TIEDOWN,CABLE | 5975 | TMP | CC-110 | GEN | TMP |  |  | RAW | EA | [6 empty] | 1900-01-20 18:00:00 | 1900-01-20 18:00:00
1000003361 | 61736 | STRAP,TIEDOWN,CABLE | 5975 | TMP | CC-110 | GEN | TMP |  |  | RAW | EA | [6 empty] | 1900-01-20 18:00:00 | 1900-01-20 18:00:00
1000003362 | 61736 | STRAP,TIEDOWN,CABLE | 5975 | TMP | CC-110 | GEN | TMP |  |  | RAW | EA | [6 empty] | 1900-01-20 18:00:00 | 1900-01-20 18:00:00
1000003363 | Z9999 | TEMPORARY NAME | 0000 | TMP | CC-110 | GEN | TMP |  |  | RAW | EA | [6 empty] | 1900-01-20 18:00:00 | 1900-01-20 18:00:00
1000003364 | Z9999 | TEMPORARY NAME | 0000 | TMP | CC-110 | GEN | TMP |  |  | RAW | EA | [6 empty] | 1900-01-20 18:00:00 | 1900-01-20 18:00:00
1000003365 | Z9999 | TEMPORARY NAME | 0000 | TMP | CC-107 | GEN | TMP |  |  | RAW | CYL | [6 empty] | 1900-01-20 18:00:00 | 1900-01-20 18:00:00
1000003366 | Z9999 | TEMPORARY NAME | 0000 | TMP | CC-107 | GEN | TMP |  |  | RAW | CYL | [6 empty] | 1900-01-20 18:00:00 | 1900-01-20 18:00:00
1000003367 | Z9999 | TEMPORARY NAME | 0000 | TMP | CC-107 | GEN | TMP |  |  | RAW | CYL | [6 empty] | 1900-01-20 18:00:00 | 1900-01-20 18:00:00
1000003368 | Z9999 | TEMPORARY NAME | 0000 | TMP | CC-107 | GEN | TMP |  |  | RAW | CYL | [6 empty] | 1900-01-20 18:00:00 | 1900-01-20 18:00:00
1000003369 | Z9999 | TEMPORARY NAME | 0000 | TMP | CC-107 | GEN | TMP |  |  | RAW | CYL | [6 empty] | 1900-01-20 18:00:00 | 1900-01-20 18:00:00
1000003370 | 47975 | GLOVE,CHEMICAL PROTECTIVE | 8415 | TMP | CC-111 | GEN | TMP |  |  | RAW | PAIR | [6 empty] | 1900-01-20 18:00:00 | 1900-01-20 18:00:00
1000003371 | 32457 | GLOVES,HEAT PROTECTIVE | 8415 | TMP | CC-111 | GEN | TMP |  |  | RAW | PAIR | [6 empty] | 1900-01-20 18:00:00 | 1900-01-20 18:00:00
1000003372 | 32446 | GLOVE,WELDERS | 8415 | TMP | CC-111 | GEN | TMP |  |  | RAW | PAIR | [6 empty] | 1900-01-20 18:00:00 | 1900-01-20 18:00:00
1000003373 | 32455 | GLOVES,ELECTRICAL WORKERS | 8415 | TMP | CC-111 | GEN | TMP |  |  | RAW | PAIR | [6 empty] | 1900-01-20 18:00:00 | 1900-01-20 18:00:00
1000003374 | Z9999 | TEMPORARY NAME | 0000 | TMP | CC-111 | GEN | TMP |  |  | RAW | EA | [6 empty] | 1900-01-20 18:00:00 | 1900-01-20 18:00:00
1000003375 | Z9999 | TEMPORARY NAME | 0000 | TMP | CC-111 | GEN | TMP |  |  | RAW | EA | [6 empty] | 1900-01-20 18:00:00 | 1900-01-20 18:00:00
1000003376 | Z9999 | TEMPORARY NAME | 0000 | TMP | CC-111 | GEN | TMP |  |  | RAW | SET | [6 empty] | 1900-01-20 18:00:00 | 1900-01-20 18:00:00
1000003377 | Z9999 | TEMPORARY NAME | 0000 | TMP | CC-111 | GEN | TMP |  |  | RAW | PAIR | [6 empty] | 1900-01-20 18:00:00 | 1900-01-20 18:00:00
1000003378 | Z9999 | TEMPORARY NAME | 0000 | TMP | CC-111 | GEN | TMP |  |  | RAW | PAIR | [6 empty] | 1900-01-20 18:00:00 | 1900-01-20 18:00:00
1000003379 | Z9999 | TEMPORARY NAME | 0000 | TMP | CC-111 | GEN | TMP |  |  | RAW | PAIR | [6 empty] | 1900-01-20 18:00:00 | 1900-01-20 18:00:00
1000003380 | Z9999 | TEMPORARY NAME | 0000 | TMP | CC-111 | GEN | TMP |  |  | RAW | EA | [6 empty] | 1900-01-20 18:00:00 | 1900-01-20 18:00:00
1000003381 | Z9999 | TEMPORARY NAME | 0000 | TMP | CC-111 | GEN | TMP |  |  | RAW | EA | [6 empty] | 1900-01-20 18:00:00 | 1900-01-20 18:00:00
1000003382 | Z9999 | TEMPORARY NAME | 0000 | TMP | CC-111 | GEN | TMP |  |  | RAW | EA | [6 empty] | 1900-01-20 18:00:00 | 1900-01-20 18:00:00
1000003383 | 32446 | GLOVE,WELDERS | 8415 | TMP | CC-111 | GEN | TMP |  |  | RAW | PAIR | [6 empty] | 1900-01-20 18:00:00 | 1900-01-20 18:00:00
1000003384 | Z9999 | TEMPORARY NAME | 0000 | TMP | CC-111 | GEN | TMP |  |  | RAW | SET | [6 empty] | 1900-01-20 18:00:00 | 1900-01-20 18:00:00
1000003385 | Z9999 | TEMPORARY NAME | 0000 | TMP | CC-111 | GEN | TMP |  |  | RAW | EA | [6 empty] | 1900-01-20 18:00:00 | 1900-01-20 18:00:00
1000003386 | Z9999 | TEMPORARY NAME | 0000 | TMP | CC-111 | GEN | TMP |  |  | RAW | ROLL | [6 empty] | 1900-01-20 18:00:00 | 1900-01-20 18:00:00
1000003387 | Z9999 | TEMPORARY NAME | 0000 | TMP | CC-111 | GEN | TMP |  |  | RAW | ROLL | [6 empty] | 1900-01-20 18:00:00 | 1900-01-20 18:00:00
1000003388 | Z9999 | TEMPORARY NAME | 0000 | TMP | CC-111 | GEN | TMP |  |  | RAW | BOX | [6 empty] | 1900-01-20 18:00:00 | 1900-01-20 18:00:00
1000003389 | 45279 | BOOTS,MID-LEG | 8430 | TMP | CC-111 | GEN | TMP |  |  | RAW | PAIR | [6 empty] | 1900-01-20 18:00:00 | 1900-01-20 18:00:00
1000003390 | 45279 | BOOTS,MID-LEG | 8430 | TMP | CC-111 | GEN | TMP |  |  | RAW | PAIR | [6 empty] | 1900-01-20 18:00:00 | 1900-01-20 18:00:00
1000003391 | 45279 | BOOTS,MID-LEG | 8430 | TMP | CC-111 | GEN | TMP |  |  | RAW | PAIR | [6 empty] | 1900-01-20 18:00:00 | 1900-01-20 18:00:00
1000003392 | 33919 | BOOTS,ELECTRICAL HAZARD PROTECTIVE | 8430 | TMP | CC-111 | GEN | TMP |  |  | RAW | PAIR | [6 empty] | 1900-01-20 18:00:00 | 1900-01-20 18:00:00
1000003393 | 33919 | BOOTS,ELECTRICAL HAZARD PROTECTIVE | 8430 | TMP | CC-111 | GEN | TMP |  |  | RAW | PAIR | [6 empty] | 1900-01-20 18:00:00 | 1900-01-20 18:00:00
1000003394 | Z9999 | TEMPORARY NAME | 0000 | TMP | CC-111 | GEN | TMP |  |  | RAW | EA | [6 empty] | 1900-01-20 18:00:00 | 1900-01-20 18:00:00
1000003395 | Z9999 | TEMPORARY NAME | 0000 | TMP | CC-110 | GEN | TMP |  |  | RAW | EA | [6 empty] | 1900-01-20 18:00:00 | 1900-01-20 18:00:00
1000003396 | Z9999 | TEMPORARY NAME | 0000 | TMP | CC-110 | GEN | TMP |  |  | RAW | EA | [6 empty] | 1900-01-20 18:00:00 | 1900-01-20 18:00:00
1000003397 | Z9999 | TEMPORARY NAME | 0000 | TMP | CC-110 | GEN | TMP |  |  | RAW | EA | [6 empty] | 1900-01-20 18:00:00 | 1900-01-20 18:00:00
1000003398 | Z9999 | TEMPORARY NAME | 0000 | TMP | CC-110 | GEN | TMP |  |  | RAW | EA | [6 empty] | 1900-01-20 18:00:00 | 1900-01-20 18:00:00
1000003399 | 08399 | GASKET FORMING COMPOUND | 0000 | TMP | CC-110 | GEN | TMP | GASKET COMPOUND: | GASKET FORMING COMPOUND:TYPE NON SLUMP; FORM PASTE; COLOUR WHITE; PACKAGE DATA TUBE OF 100 G; SPECIAL FEATURES -60 TO 250 DEG C TEMP RANGE; TYPE OR USAGE ENGINE OIL | CAT | EA |  |  |  |  | qkZ9CfQi5V |  | 1900-01-20 18:00:00 | 2022-02-14 08:41:27
1000003400 | Z9999 | TEMPORARY NAME | 0000 | TMP | CC-110 | GEN | TMP |  |  | RAW | EA | [6 empty] | 1900-01-20 18:00:00 | 1900-01-20 18:00:00
1000003401 | Z9999 | TEMPORARY NAME | 0000 | TMP | CC-110 | GEN | TMP |  |  | RAW | EA | [6 empty] | 1900-01-20 18:00:00 | 1900-01-20 18:00:00
1000003402 | Z9999 | TEMPORARY NAME | 0000 | TMP | CC-110 | GEN | TMP |  |  | RAW | EA | [6 empty] | 1900-01-20 18:00:00 | 1900-01-20 18:00:00
1000003403 | Z9999 | TEMPORARY NAME | 0000 | TMP | CC-110 | GEN | TMP |  |  | RAW | EA | [6 empty] | 1900-01-20 18:00:00 | 1900-01-20 18:00:00
1000003404 | Z9999 | TEMPORARY NAME | 0000 | TMP | CC-110 | GEN | TMP |  |  | RAW | EA | [6 empty] | 1900-01-20 18:00:00 | 1900-01-20 18:00:00
1000003405 | Z9999 | TEMPORARY NAME | 0000 | TMP | CC-110 | GEN | TMP |  |  | RAW | EA | [6 empty] | 1900-01-20 18:00:00 | 1900-01-20 18:00:00
1000003406 | Z9999 | TEMPORARY NAME | 0000 | TMP | CC-110 | GEN | TMP |  |  | RAW | EA | [6 empty] | 1900-01-20 18:00:00 | 1900-01-20 18:00:00
1000003407 | 17724 | DRILL SET,TWIST | 0000 | TMP | CC-110 | GEN | TMP | DRILL SET,TWIST: HD;1 TO 13MM;HSS;SET/25 | DRILL SET,TWIST:STYLE HEAVY DUTY METAL; SIZE 1 TO 13 MM; MATERIAL HIGH SPEED STEEL; SHANK DATA STRAIGHT SHANK; NUMBER IN SET SET OF 25 PCS; SPECIAL FEATURES FOR STAINLESS STEEL,CAST IRON & ALUM ALLOY | CAT | SET |  |  |  |  | 0OacmP9h0V |  | 1900-01-20 18:00:00 | 2022-01-15 17:45:53
1000003408 | Z9999 | TEMPORARY NAME | 0000 | TMP | CC-110 | GEN | TMP |  |  | RAW | SET | [6 empty] | 1900-01-20 18:00:00 | 1900-01-20 18:00:00
1000003409 | Z9999 | TEMPORARY NAME | 0000 | TMP | CC-110 | GEN | TMP |  |  | RAW | EA | [6 empty] | 1900-01-20 18:00:00 | 1900-01-20 18:00:00
1000003410 | Z9999 | TEMPORARY NAME | 0000 | TMP | CC-110 | GEN | TMP |  |  | RAW | EA | [6 empty] | 1900-01-20 18:00:00 | 1900-01-20 18:00:00
1000003411 | Z9999 | TEMPORARY NAME | 0000 | TMP | CC-110 | GEN | TMP |  |  | RAW | EA | [6 empty] | 1900-01-20 18:00:00 | 1900-01-20 18:00:00
1000003412 | 03861 | ELECTRODE,WELDING | 3439 | TMP | CC-110 | GEN | TMP |  |  | RAW | PACK | [6 empty] | 1900-01-20 18:00:00 | 1900-01-20 18:00:00
1000003413 | Z9999 | TEMPORARY NAME | 0000 | TMP | CC-110 | GEN | TMP |  |  | RAW | CAN | [6 empty] | 1900-01-20 18:00:00 | 1900-01-20 18:00:00
1000003414 | 11418 | GASKET SHEET | 5330 | TMP | CC-110 | GEN | TMP |  |  | RAW | SHEET | [6 empty] | 1900-01-20 18:00:00 | 1900-01-20 18:00:00
1000003415 | 11418 | GASKET SHEET | 5330 | TMP | CC-110 | GEN | TMP |  |  | RAW | SHEET | [6 empty] | 1900-01-20 18:00:00 | 1900-01-20 18:00:00
1000003416 | 11418 | GASKET SHEET | 5330 | TMP | CC-110 | GEN | TMP |  |  | RAW | SHEET | [6 empty] | 1900-01-20 18:00:00 | 1900-01-20 18:00:00
1000003417 | Z9999 | TEMPORARY NAME | 0000 | TMP | CC-110 | GEN | TMP |  |  | RAW | TUBE | [6 empty] | 1900-01-20 18:00:00 | 1900-01-20 18:00:00
1000003418 | 11418 | GASKET SHEET | 5330 | TMP | CC-110 | GEN | TMP |  |  | RAW | SHEET | [6 empty] | 1900-01-20 18:00:00 | 1900-01-20 18:00:00
1000003419 | Z9999 | TEMPORARY NAME | 0000 | TMP | CC-110 | GEN | TMP |  |  | RAW | ROLL | [6 empty] | 1900-01-20 18:00:00 | 1900-01-20 18:00:00
1000003420 | 11418 | GASKET SHEET | 5330 | TMP | CC-110 | GEN | TMP |  |  | RAW | SHEET | [6 empty] | 1900-01-20 18:00:00 | 1900-01-20 18:00:00
1000003421 | 11418 | GASKET SHEET | 5330 | TMP | CC-110 | GEN | TMP |  |  | RAW | SHEET | [6 empty] | 1900-01-20 18:00:00 | 1900-01-20 18:00:00
1000003422 | 11418 | GASKET SHEET | 5330 | TMP | CC-110 | GEN | TMP |  |  | RAW | SHEET | [6 empty] | 1900-01-20 18:00:00 | 1900-01-20 18:00:00
1000003423 | Z9999 | TEMPORARY NAME | 0000 | TMP | CC-110 | GEN | TMP |  |  | RAW | TUBE | [6 empty] | 1900-01-20 18:00:00 | 1900-01-20 18:00:00
1000003424 | 32460 | GLOVES,MENS AND WOMENS | 8415 | TMP | CC-111 | GEN | TMP |  |  | RAW | PAIR | [6 empty] | 1900-01-20 18:00:00 | 1900-01-20 18:00:00
1000003425 | Z9999 | TEMPORARY NAME | 0000 | TMP | CC-110 | GEN | TMP |  |  | RAW | SET | [6 empty] | 1900-01-20 18:00:00 | 1900-01-20 18:00:00
1000003426 | Z9999 | TEMPORARY NAME | 0000 | TMP | CC-110 | GEN | TMP |  |  | RAW | SET | [6 empty] | 1900-01-20 18:00:00 | 1900-01-20 18:00:00
1000003427 | Z9999 | TEMPORARY NAME | 0000 | TMP | CC-110 | GEN | TMP |  |  | RAW | EA | [6 empty] | 1900-01-20 18:00:00 | 1900-01-20 18:00:00
1000003428 | 13566 | CLAMP,HOSE | 4730 | TMP | CC-110 | GEN | TMP | CLAMP,HOSE: WORM DRV;4IN;SS304 | CLAMP,HOSE:TYPE WORM DRIVE; SIZE 4 IN; MATERIAL STAINLESS STEEL 304 | QA | EA |  |  |  |  | qkZ9CfQi5V |  | 1900-01-20 18:00:00 | 2022-02-05 23:58:14
1000003429 | 22670 | HOSE,NONMETALLIC | 4720 | TMP | CC-110 | GEN | TMP | HOSE,NONMTL: TRANSPARENT | HOSE,NONMETALLIC:INSIDE DIAMETER 6 MM; OUTSIDE DIAMETER 11 MM; LENGTH 100 M; TUBE MATERIAL PVC, OIL-RESISTANT; MAX OPERATING PRESSURE -1 TO 8 BAR; BURST PRESSURE 50 BAR; BEND RADIUS 25 MM; REINFORCEMENT DATA HARD STEEL WIRE; EXTERIOR COLOUR TRANSPARENT; PACKAGE DATA BOBBIN STYLE | CAT | M |  |  |  |  | 0OacmP9h0V |  | 1900-01-20 18:00:00 | 2022-02-18 10:39:34
1000003430 | 22670 | HOSE,NONMETALLIC | 4720 | TMP | CC-110 | GEN | TMP | HOSE,NONMTL: TRANSPARENT | HOSE,NONMETALLIC:INSIDE DIAMETER 15 MM; OUTSIDE DIAMETER 22 MM; LENGTH 100 M; TUBE MATERIAL PVC; MAX OPERATING PRESSURE -1 TO 5 BAR; BURST PRESSURE 35 BAR; BEND RADIUS 60 MM; REINFORCEMENT DATA HARD STEEL WIRE; EXTERIOR COLOUR TRANSPARENT; PACKAGE DATA BOBBIN STYLE | CAT | M |  |  |  |  | 0OacmP9h0V |  | 1900-01-20 18:00:00 | 2022-02-18 10:41:58
1000003431 | Z9999 | TEMPORARY NAME | 0000 | TMP | CC-110 | GEN | TMP |  |  | RAW | ROLL | [6 empty] | 1900-01-20 18:00:00 | 1900-01-20 18:00:00
1000003432 | Z9999 | TEMPORARY NAME | 0000 | TMP | CC-110 | GEN | TMP |  |  | RAW | ROLL | [6 empty] | 1900-01-20 18:00:00 | 1900-01-20 18:00:00
1000003433 | Z9999 | TEMPORARY NAME | 0000 | TMP | CC-110 | GEN | TMP |  |  | RAW | EA | [6 empty] | 1900-01-20 18:00:00 | 1900-01-20 18:00:00
1000003434 | Z9999 | TEMPORARY NAME | 0000 | TMP | CC-110 | GEN | TMP |  |  | RAW | EA | [6 empty] | 1900-01-20 18:00:00 | 1900-01-20 18:00:00
1000003435 | Z9999 | TEMPORARY NAME | 0000 | TMP | CC-110 | GEN | TMP |  |  | RAW | EA | [6 empty] | 1900-01-20 18:00:00 | 1900-01-20 18:00:00
1000003436 | Z9999 | TEMPORARY NAME | 0000 | TMP | CC-110 | GEN | TMP |  |  | RAW | EA | [6 empty] | 1900-01-20 18:00:00 | 1900-01-20 18:00:00
1000003437 | Z9999 | TEMPORARY NAME | 0000 | TMP | CC-110 | GEN | TMP |  |  | RAW | EA | [6 empty] | 1900-01-20 18:00:00 | 1900-01-20 18:00:00
1000003438 | Z9999 | TEMPORARY NAME | 0000 | TMP | CC-110 | GEN | TMP |  |  | RAW | EA | [6 empty] | 1900-01-20 18:00:00 | 1900-01-20 18:00:00
1000003439 | 11297 | ADHESIVE | 8040 | TMP | CC-110 | GEN | TMP |  |  | RAW | TUBE | [6 empty] | 1900-01-20 18:00:00 | 1900-01-20 18:00:00
1000003440 | 22784 | SHIM SET | 5365 | TMP | CC-110 | GEN | TMP |  |  | RAW | SET | [6 empty] | 1900-01-20 18:00:00 | 1900-01-20 18:00:00
1000003441 | Z9999 | TEMPORARY NAME | 0000 | TMP | CC-110 | GEN | TMP |  |  | RAW | TUBE | [6 empty] | 1900-01-20 18:00:00 | 1900-01-20 18:00:00
1000003442 | 2030A | SCREW,MACHINE | 5305 | TMP | CC-110 | GEN | TMP | SCREW: M6X1.75X70MM;HEX CAP;SS316L | SCREW,MACHINE:THREAD DIAMETER M6; THREAD SERIES METRIC; THREAD PITCH 1.75 MM; THREAD LENGTH FULL; FASTENER LENGTH 70 MM; HEAD STYLE HEXAGON CAP; THREAD DIRECTION RIGHT HAND; MATERIAL STAINLESS STEEL 316L; ADDITIONAL ITEMS C/W NUT,FLAT&SPRING WASHER | QA | EA |  |  |  |  | qkZ9CfQi5V |  | 1900-01-20 18:00:00 | 2022-02-06 08:38:59
1000003443 | 2030A | SCREW,MACHINE | 5305 | TMP | CC-110 | GEN | TMP | SCREW: M8X1X70MM;HEX CAP;SS316L | SCREW,MACHINE:THREAD DIAMETER M8; THREAD SERIES METRIC; THREAD PITCH 1 MM; THREAD LENGTH FULL; FASTENER LENGTH 70 MM; HEAD STYLE HEXAGON CAP; THREAD DIRECTION RIGHT HAND; MATERIAL STAINLESS STEEL 316L; ADDITIONAL ITEMS C/W NUT,FLAT&SPRING WASHER | QA | EA |  |  |  |  | qkZ9CfQi5V |  | 1900-01-20 18:00:00 | 2022-02-06 08:38:36
1000003444 | 2030A | SCREW,MACHINE | 5305 | TMP | CC-110 | GEN | TMP | SCREW: M10X1.25X90MM;HEX CAP;SS316L | SCREW,MACHINE:THREAD DIAMETER M10; THREAD SERIES METRIC; THREAD PITCH 1.25 MM; THREAD LENGTH FULL; FASTENER LENGTH 90 MM; HEAD STYLE HEXAGON CAP; THREAD DIRECTION RIGHT HAND; MATERIAL STAINLESS STEEL 316L; ADDITIONAL ITEMS C/W NUT,FLAT&SPRING WASHER | QA | EA |  |  |  |  | qkZ9CfQi5V |  | 1900-01-20 18:00:00 | 2022-02-06 08:39:11
1000003445 | 2030A | SCREW,MACHINE | 5305 | TMP | CC-110 | GEN | TMP | SCREW: M12X1.25X100MM;HEX CAP;SS316L | SCREW,MACHINE:THREAD DIAMETER M12; THREAD SERIES METRIC; THREAD PITCH 1.25 MM; THREAD LENGTH FULL; FASTENER LENGTH 100 MM; HEAD STYLE HEXAGON CAP; THREAD DIRECTION RIGHT HAND; MATERIAL STAINLESS STEEL 316L; ADDITIONAL ITEMS C/W NUT,FLAT&SPRING WASHER | QA | EA |  |  |  |  | qkZ9CfQi5V |  | 1900-01-20 18:00:00 | 2022-02-06 08:39:26
1000003446 | 2030A | SCREW,MACHINE | 5305 | TMP | CC-110 | GEN | TMP | SCREW: M14X90MM;HEX CAP;SS316L | SCREW,MACHINE:THREAD DIAMETER M14; THREAD SERIES METRIC; THREAD PITCH 1.5 MM; THREAD LENGTH FULL; FASTENER LENGTH 90 MM; HEAD STYLE HEXAGON CAP; THREAD DIRECTION RIGHT HAND; MATERIAL STAINLESS STEEL 316L; ADDITIONAL ITEMS C/W NUT,FLAT&SPRING WASHER | QA | EA |  |  |  |  | qkZ9CfQi5V |  | 1900-01-20 18:00:00 | 2022-02-06 08:39:41
1000003447 | 2030A | SCREW,MACHINE | 5305 | TMP | CC-110 | GEN | TMP | SCREW: M16X1.5X100MM;HEX CAP;SS316L | SCREW,MACHINE:THREAD DIAMETER M16; THREAD SERIES METRIC; THREAD PITCH 1.50 MM; THREAD LENGTH FULL; FASTENER LENGTH 100 MM; HEAD STYLE HEXAGON CAP; MATERIAL STAINLESS STEEL 316L; ADDITIONAL ITEMS C/W NUT,FLAT&SPRING WASHER | QA | EA |  |  |  |  | qkZ9CfQi5V |  | 1900-01-20 18:00:00 | 2022-02-06 08:39:54
1000003448 | 2030A | SCREW,MACHINE | 5305 | TMP | CC-110 | GEN | TMP | SCREW: M18X2X100MM;HEX CAP;SS316L | SCREW,MACHINE:THREAD DIAMETER M18; THREAD SERIES METRIC; THREAD PITCH 2 MM; THREAD LENGTH FULL; FASTENER LENGTH 100 MM; HEAD STYLE HEXAGON CAP; THREAD DIRECTION RIGHT HAND; MATERIAL STAINLESS STEEL 316L; ADDITIONAL ITEMS C/W NUT,FLAT&SPRING WASHER | QA | EA |  |  |  |  | qkZ9CfQi5V |  | 1900-01-20 18:00:00 | 2022-02-06 08:40:08
1000003449 | 2030A | SCREW,MACHINE | 5305 | TMP | CC-110 | GEN | TMP | SCREW: M20X2X100MM;HEX CAP;SS316L | SCREW,MACHINE:THREAD DIAMETER M20; THREAD SERIES METRIC; THREAD PITCH 2 MM; THREAD LENGTH FULL; FASTENER LENGTH 100 MM; HEAD STYLE HEXAGON CAP; THREAD DIRECTION RIGHT HAND; MATERIAL STAINLESS STEEL 316L; ADDITIONAL ITEMS C/W NUT,FLAT&SPRING WASHER | QA | EA |  |  |  |  | qkZ9CfQi5V |  | 1900-01-20 18:00:00 | 2022-02-06 08:40:22
1000003450 | Z9999 | TEMPORARY NAME | 0000 | TMP | CC-110 | GEN | TMP |  |  | RAW | SET | [6 empty] | 1900-01-20 18:00:00 | 1900-01-20 18:00:00
1000003451 | Z9999 | TEMPORARY NAME | 0000 | TMP | CC-110 | GEN | TMP |  |  | RAW | CAN | [6 empty] | 1900-01-20 18:00:00 | 1900-01-20 18:00:00
1000003452 | 11297 | ADHESIVE | 8040 | TMP | CC-110 | GEN | TMP |  |  | RAW | CAN | [6 empty] | 1900-01-20 18:00:00 | 1900-01-20 18:00:00
1000003453 | 07488 | ROD,WELDING | 3439 | TMP | CC-110 | GEN | TMP |  |  | RAW | PACK | [6 empty] | 1900-01-20 18:00:00 | 1900-01-20 18:00:00
1000003454 | 03861 | ELECTRODE,WELDING | 3439 | TMP | CC-110 | GEN | TMP |  |  | RAW | PACK | [6 empty] | 1900-01-20 18:00:00 | 1900-01-20 18:00:00
1000003455 | 07488 | ROD,WELDING | 3439 | TMP | CC-110 | GEN | TMP |  |  | RAW | PACK | [6 empty] | 1900-01-20 18:00:00 | 1900-01-20 18:00:00
1000003456 | 03861 | ELECTRODE,WELDING | 3439 | TMP | CC-110 | GEN | TMP |  |  | RAW | PACK | [6 empty] | 1900-01-20 18:00:00 | 1900-01-20 18:00:00
1000003457 | 07488 | ROD,WELDING | 3439 | TMP | CC-110 | GEN | TMP |  |  | RAW | PACK | [6 empty] | 1900-01-20 18:00:00 | 1900-01-20 18:00:00
1000003458 | 03861 | ELECTRODE,WELDING | 3439 | TMP | CC-110 | GEN | TMP |  |  | RAW | PACK | [6 empty] | 1900-01-20 18:00:00 | 1900-01-20 18:00:00
1000003459 | 07488 | ROD,WELDING | 3439 | TMP | CC-110 | GEN | TMP |  |  | RAW | PACK | [6 empty] | 1900-01-20 18:00:00 | 1900-01-20 18:00:00
1000003460 | 03861 | ELECTRODE,WELDING | 3439 | TMP | CC-110 | GEN | TMP |  |  | RAW | PACK | [6 empty] | 1900-01-20 18:00:00 | 1900-01-20 18:00:00
1000003461 | 07488 | ROD,WELDING | 3439 | TMP | CC-110 | GEN | TMP |  |  | RAW | PACK | [6 empty] | 1900-01-20 18:00:00 | 1900-01-20 18:00:00
1000003462 | 03861 | ELECTRODE,WELDING | 3439 | TMP | CC-110 | GEN | TMP |  |  | RAW | PACK | [6 empty] | 1900-01-20 18:00:00 | 1900-01-20 18:00:00
1000003463 | 07488 | ROD,WELDING | 3439 | TMP | CC-110 | GEN | TMP |  |  | RAW | PACK | [6 empty] | 1900-01-20 18:00:00 | 1900-01-20 18:00:00
1000003464 | 03861 | ELECTRODE,WELDING | 3439 | TMP | CC-110 | GEN | TMP |  |  | RAW | PACK | [6 empty] | 1900-01-20 18:00:00 | 1900-01-20 18:00:00
1000003465 | 07488 | ROD,WELDING | 3439 | TMP | CC-110 | GEN | TMP |  |  | RAW | PACK | [6 empty] | 1900-01-20 18:00:00 | 1900-01-20 18:00:00
1000003466 | 03861 | ELECTRODE,WELDING | 3439 | TMP | CC-110 | GEN | TMP |  |  | RAW | PACK | [6 empty] | 1900-01-20 18:00:00 | 1900-01-20 18:00:00
1000003467 | Z9999 | TEMPORARY NAME | 0000 | TMP | CC-110 | GEN | TMP |  |  | RAW | PACK | [6 empty] | 1900-01-20 18:00:00 | 1900-01-20 18:00:00
1000003468 | Z9999 | TEMPORARY NAME | 0000 | TMP | CC-110 | GEN | TMP |  |  | RAW | PACK | [6 empty] | 1900-01-20 18:00:00 | 1900-01-20 18:00:00
1000003469 | Z9999 | TEMPORARY NAME | 0000 | TMP | CC-110 | GEN | TMP |  |  | RAW | PACK | [6 empty] | 1900-01-20 18:00:00 | 1900-01-20 18:00:00
1000003470 | Z9999 | TEMPORARY NAME | 0000 | TMP | CC-110 | GEN | TMP |  |  | RAW | PACK | [6 empty] | 1900-01-20 18:00:00 | 1900-01-20 18:00:00
1000003471 | Z9999 | TEMPORARY NAME | 0000 | TMP | CC-114 | GEN | TMP |  |  | RAW | EA | [6 empty] | 1900-01-20 18:00:00 | 1900-01-20 18:00:00
1000003472 | Z9999 | TEMPORARY NAME | 0000 | TMP | CC-110 | GEN | TMP |  |  | RAW | EA | [6 empty] | 1900-01-20 18:00:00 | 1900-01-20 18:00:00
1000003473 | Z9999 | TEMPORARY NAME | 0000 | TMP | CC-114 | GEN | TMP |  |  | RAW | EA | [6 empty] | 1900-01-20 18:00:00 | 1900-01-20 18:00:00
1000003474 | Z9999 | TEMPORARY NAME | 0000 | TMP | CC-110 | GEN | TMP |  |  | RAW | DRUM | [6 empty] | 1900-01-20 18:00:00 | 1900-01-20 18:00:00
1000003475 | Z9999 | TEMPORARY NAME | 0000 | TMP | CC-114 | GEN | TMP |  |  | RAW | EA | [6 empty] | 1900-01-20 18:00:00 | 1900-01-20 18:00:00
1000003476 | 02604 | PAPER,ABRASIVE | 5350 | TMP | CC-110 | GEN | TMP |  |  | RAW | ROLL | [6 empty] | 1900-01-20 18:00:00 | 1900-01-20 18:00:00
1000003477 | 02604 | PAPER,ABRASIVE | 5350 | TMP | CC-110 | GEN | TMP |  |  | RAW | ROLL | [6 empty] | 1900-01-20 18:00:00 | 1900-01-20 18:00:00
1000003478 | Z9999 | TEMPORARY NAME | 0000 | TMP | CC-110 | GEN | TMP |  |  | RAW | ROLL | [6 empty] | 1900-01-20 18:00:00 | 1900-01-20 18:00:00
1000003479 | Z9999 | TEMPORARY NAME | 0000 | TMP | CC-110 | GEN | TMP |  |  | RAW | CAN | [6 empty] | 1900-01-20 18:00:00 | 1900-01-20 18:00:00
1000003480 | Z9999 | TEMPORARY NAME | 0000 | TMP | CC-110 | GEN | TMP |  |  | RAW | EA | [6 empty] | 1900-01-20 18:00:00 | 1900-01-20 18:00:00
1000003481 | Z9999 | TEMPORARY NAME | 0000 | TMP | CC-110 | GEN | TMP |  |  | RAW | EA | [6 empty] | 1900-01-20 18:00:00 | 1900-01-20 18:00:00
1000003482 | Z9999 | TEMPORARY NAME | 0000 | TMP | CC-110 | GEN | TMP |  |  | RAW | PAIL | [6 empty] | 1900-01-20 18:00:00 | 1900-01-20 18:00:00
1000003483 | Z9999 | TEMPORARY NAME | 0000 | TMP | CC-110 | GEN | TMP |  |  | RAW | PAIL | [6 empty] | 1900-01-20 18:00:00 | 1900-01-20 18:00:00
1000003484 | Z9999 | TEMPORARY NAME | 0000 | TMP | CC-110 | GEN | TMP |  |  | RAW | PAIL | [6 empty] | 1900-01-20 18:00:00 | 1900-01-20 18:00:00
1000003485 | Z9999 | TEMPORARY NAME | 0000 | TMP | CC-110 | GEN | TMP |  |  | RAW | CAN | [6 empty] | 1900-01-20 18:00:00 | 1900-01-20 18:00:00
1000003486 | 03247 | LABEL | 7690 | TMP | CC-110 | GEN | TMP |  |  | RAW | EA | [6 empty] | 1900-01-20 18:00:00 | 1900-01-20 18:00:00
1000003487 | 03247 | LABEL | 7690 | TMP | CC-110 | GEN | TMP |  |  | RAW | EA | [6 empty] | 1900-01-20 18:00:00 | 1900-01-20 18:00:00
1000003488 | 03247 | LABEL | 7690 | TMP | CC-110 | GEN | TMP |  |  | RAW | EA | [6 empty] | 1900-01-20 18:00:00 | 1900-01-20 18:00:00
1000003489 | 03247 | LABEL | 7690 | TMP | CC-110 | GEN | TMP |  |  | RAW | EA | [6 empty] | 1900-01-20 18:00:00 | 1900-01-20 18:00:00
1000003490 | Z9999 | TEMPORARY NAME | 0000 | TMP | CC-114 | GEN | TMP |  |  | RAW | EA | [6 empty] | 1900-01-20 18:00:00 | 1900-01-20 18:00:00
1000003491 | 22784 | SHIM SET | 5365 | TMP | CC-110 | GEN | TMP |  |  | RAW | SET | [6 empty] | 1900-01-20 18:00:00 | 1900-01-20 18:00:00
1000003492 | 22784 | SHIM SET | 5365 | TMP | CC-110 | GEN | TMP |  |  | RAW | SET | [6 empty] | 1900-01-20 18:00:00 | 1900-01-20 18:00:00
1000003493 | 00136 | CIRCUIT BREAKER | 5925 | TMP | CC-102 | GEN | TMP | CIRCUIT BREAKER: ACB;4P;630A;1000V;55KA | CIRCUIT BREAKER:TYPE ACB; POLE DATA 4 POLE; CURRENT RATING 630 A; VOLTAGE RATING 1000 VAC; FREQUENCY 50/60 HZ; PHASE 3 PHASE; BREAKING CAPACITY 55 KA; MOUNTING DATA FIXED MOUNT | QA | EA |  |  |  |  | Gr4nDue2Cx |  | 1900-01-20 18:00:00 | 2022-02-14 07:59:16
1000003494 | 00136 | CIRCUIT BREAKER | 5925 | TMP | CC-102 | GEN | TMP | CIRCUIT BREAKER: ACB;4P;1250A;1000V;50KA | CIRCUIT BREAKER:TYPE ACB; POLE DATA 4 POLE; CURRENT RATING 1250 A; VOLTAGE RATING 1000 VAC; FREQUENCY 50/60 HZ; PHASE 3 PHASE; BREAKING CAPACITY 50 KA; MOUNTING DATA FIXED MOUNT; ADDITIONAL FEATURES WITHOUT ELECTRICAL TRIP UNIT ETU, FRONT CONNECTION DOUBLE HOLE | QA | EA |  |  |  |  | Gr4nDue2Cx |  | 1900-01-20 18:00:00 | 2022-02-14 07:59:16
1000003495 | Z9999 | TEMPORARY NAME | 0000 | TMP | CC-114 | GEN | TMP |  |  | RAW | EA | [6 empty] | 1900-01-20 18:00:00 | 1900-01-20 18:00:00
1000003496 | 00136 | CIRCUIT BREAKER | 5925 | TMP | CC-102 | GEN | TMP | CIRCUIT BREAKER: ACB;4P;2500A;1000V;143KA | CIRCUIT BREAKER:TYPE ACB; POLE DATA 4 POLE; CURRENT RATING 2500 A; VOLTAGE RATING 1000 VAC; FREQUENCY 50/60 HZ; PHASE 3 PHASE; BREAKING CAPACITY 143 KA; CIRCUIT PROTECTION TYPE WITHOUT PROTECTION; MOUNTING DATA DRAWOUT; DIMENSIONS 439 X 556 X 394.5 MM; ADDITIONAL FEATURES CONFORMING TO IEC 60947-2, 12 KV CONFORMING TO IEC 60947-2 | QA | EA |  |  |  |  | Gr4nDue2Cx |  | 1900-01-20 18:00:00 | 2022-02-14 07:59:16
1000003497 | 00136 | CIRCUIT BREAKER | 5925 | TMP | CC-102 | GEN | TMP | CIRCUIT BREAKER: MCB;1P;32A;220-240V;6KA | CIRCUIT BREAKER:TYPE MCB; POLE DATA 1 POLE; CURRENT RATING 32 A; VOLTAGE RATING 220 TO 240 VAC; FREQUENCY 50 HZ; PHASE 1 PHASE; BREAKING CAPACITY 6 KA; TRIP RELEASE METHOD THERMAL MAGNETIC ; CURVE TYPE CURVE-C; TERMINAL DATA SINGLE TERMINAL; MOUNTING DATA FIXED DIN RAIL | QA | EA |  |  |  |  | Gr4nDue2Cx |  | 1900-01-20 18:00:00 | 2022-02-14 08:02:47
1000003498 | 00136 | CIRCUIT BREAKER | 5925 | TMP | CC-102 | GEN | TMP | CIRCUIT BREAKER: MCB;3P;20A;415V;6KA | CIRCUIT BREAKER:TYPE MCB; POLE DATA 3 POLE; CURRENT RATING 20 A; VOLTAGE RATING 415 VAC; FREQUENCY 50 HZ; PHASE 3 PHASE; BREAKING CAPACITY 6 KA; TRIP RELEASE METHOD THERMAL MAGNETIC ; CURVE TYPE CURVE-C; TERMINAL DATA SINGLE TERMINAL; MOUNTING DATA FIXED DIN RAIL; ADDITIONAL FEATURES DEVICE SHORT NAME IC60N | QA | EA |  |  |  |  | Gr4nDue2Cx |  | 1900-01-20 18:00:00 | 2022-02-13 14:18:01
1000003499 | 00136 | CIRCUIT BREAKER | 5925 | TMP | CC-102 | GEN | TMP | CIRCUIT BREAKER: MCB;3P;32A;415V;6KA | CIRCUIT BREAKER:TYPE MCB; POLE DATA 3 POLE; CURRENT RATING 32 A; VOLTAGE RATING 415 VAC; FREQUENCY 50 HZ; PHASE 3 PHASE; BREAKING CAPACITY 6 KA; TRIP RELEASE METHOD THERMAL MAGNETIC ; CURVE TYPE CURVE-C; TERMINAL DATA SINGLE TERMINAL; MOUNTING DATA FIXED DIN RAIL | QA | EA |  |  |  |  | Gr4nDue2Cx |  | 1900-01-20 18:00:00 | 2022-02-13 14:37:01
1000003500 | 00136 | CIRCUIT BREAKER | 5925 | TMP | CC-102 | GEN | TMP | CIRCUIT BREAKER: MCB;3P;63A;415V;6KA | CIRCUIT BREAKER:TYPE MCB; POLE DATA 3 POLE; CURRENT RATING 63 A; VOLTAGE RATING 415 VAC; FREQUENCY 50 HZ; PHASE 3 PHASE; BREAKING CAPACITY 6 KA; TRIP RELEASE METHOD THERMAL MAGNETIC ; CURVE TYPE CURVE-C; TERMINAL DATA SCREW CLAMP TERMINAL; MOUNTING DATA FIXED DIN RAIL | QA | EA |  |  |  |  | Gr4nDue2Cx |  | 1900-01-20 18:00:00 | 2022-02-13 14:18:40
1000003501 | 00136 | CIRCUIT BREAKER | 5925 | TMP | CC-102 | GEN | TMP | CIRCUIT BREAKER: MCB;1P;16A;220-240V;15KA | CIRCUIT BREAKER:TYPE MCB; POLE DATA 1 POLE; CURRENT RATING 16 A; VOLTAGE RATING 220 TO 240 VAC; FREQUENCY 50 HZ; PHASE 1 PHASE; BREAKING CAPACITY 15 KA; TRIP RELEASE METHOD THERMAL MAGNETIC ; CURVE TYPE CURVE-C; TERMINAL DATA SCREW CLAMP TERMINAL; MOUNTING DATA FIXED DIN RAIL | QA | EA |  |  |  |  | Gr4nDue2Cx |  | 1900-01-20 18:00:00 | 2022-02-13 14:36:22
1000003502 | 0374A | CABLE,ELECTRICAL | 6145 | TMP | CC-102 | GEN | TMP |  |  | RAW | M | [6 empty] | 1900-01-20 18:00:00 | 1900-01-20 18:00:00
1000003503 | 0374A | CABLE,ELECTRICAL | 6145 | TMP | CC-102 | GEN | TMP |  |  | RAW | M | [6 empty] | 1900-01-20 18:00:00 | 1900-01-20 18:00:00
1000003504 | 0374A | CABLE,ELECTRICAL | 6145 | TMP | CC-102 | GEN | TMP |  |  | RAW | M | [6 empty] | 1900-01-20 18:00:00 | 1900-01-20 18:00:00
1000003505 | 0374A | CABLE,ELECTRICAL | 6145 | TMP | CC-102 | GEN | TMP |  |  | RAW | M | [6 empty] | 1900-01-20 18:00:00 | 1900-01-20 18:00:00
1000003506 | 0374A | CABLE,ELECTRICAL | 6145 | TMP | CC-102 | GEN | TMP |  |  | RAW | M | [6 empty] | 1900-01-20 18:00:00 | 1900-01-20 18:00:00
1000003507 | 0374A | CABLE,ELECTRICAL | 6145 | TMP | CC-102 | GEN | TMP |  |  | RAW | M | [6 empty] | 1900-01-20 18:00:00 | 1900-01-20 18:00:00
1000003508 | 0374A | CABLE,ELECTRICAL | 6145 | TMP | CC-102 | GEN | TMP |  |  | RAW | M | [6 empty] | 1900-01-20 18:00:00 | 1900-01-20 18:00:00
1000003509 | 0374A | CABLE,ELECTRICAL | 6145 | TMP | CC-102 | GEN | TMP |  |  | RAW | M | [6 empty] | 1900-01-20 18:00:00 | 1900-01-20 18:00:00
1000003510 | 03891 | LAMP,FLUORESCENT | 6240 | TMP | CC-102 | GEN | TMP | LAMP,FLUOR: STR;18W;220V;G13;D-LIGHT | LAMP,FLUORESCENT:TYPE STRAIGHT TUBE; WATTAGE RATING 18 W; VOLTAGE RATING 220 TO 240V; CURRENT RATING 0.70 A; CAP DATA G13 (MEDIUM BI-PIN); COLOUR DAYLIGHT; TUBE DIAMETER 16 MM; OVERALL LENGTH 863.2 MM | QA | EA |  |  |  |  | qkZ9CfQi5V |  | 1900-01-20 18:00:00 | 2022-02-19 07:53:13
1000003511 | 03891 | LAMP,FLUORESCENT | 6240 | TMP | CC-102 | GEN | TMP |  |  | RAW | EA | [6 empty] | 1900-01-20 18:00:00 | 1900-01-20 18:00:00
1000003512 | 33518 | LAMP,SODIUM | 6240 | TMP | CC-102 | GEN | TMP | LAMP,SODIUM: 400W;220V;E40;ED120;WHT | LAMP,SODIUM:TYPE ELLIPTICAL; WATTAGE RATING 400 W; VOLTAGE RATING 220 V; FREQUENCY RATING 50 HZ; CAP DATA E40; BULB SHAPE ED120; COLOUR COOL WHITE | QA | EA |  |  |  |  | qkZ9CfQi5V |  | 1900-01-20 18:00:00 | 2022-02-19 08:13:18
1000003513 | 33518 | LAMP,SODIUM | 6240 | TMP | CC-102 | GEN | TMP | LAMP,SODIUM: 150W;220V;E40;ED120;WHT | LAMP,SODIUM:TYPE ELLIPTICAL; WATTAGE RATING 150 W; VOLTAGE RATING 220 V; FREQUENCY RATING 50 HZ; CAP DATA E40; BULB SHAPE ED120; COLOUR COOL WHITE | QA | EA |  |  |  |  | qkZ9CfQi5V |  | 1900-01-20 18:00:00 | 2022-02-19 08:13:18
1000003514 | 33518 | LAMP,SODIUM | 6240 | TMP | CC-102 | GEN | TMP | LAMP,SODIUM: 250W;220V;E40;ED120;WHT | LAMP,SODIUM:TYPE ELLIPTICAL; WATTAGE RATING 250 W; VOLTAGE RATING 220 V; FREQUENCY RATING 50 HZ; CAP DATA E40; BULB SHAPE ED120; COLOUR COOL WHITE | QA | EA |  |  |  |  | qkZ9CfQi5V |  | 1900-01-20 18:00:00 | 2022-02-19 08:13:18
1000003515 | 05123 | BALLAST,LAMP | 6250 | TMP | CC-102 | GEN | TMP |  |  | RAW | EA | [6 empty] | 1900-01-20 18:00:00 | 1900-01-20 18:00:00
1000003516 | 05123 | BALLAST,LAMP | 6250 | TMP | CC-102 | GEN | TMP |  |  | RAW | EA | [6 empty] | 1900-01-20 18:00:00 | 1900-01-20 18:00:00
1000003517 | 05123 | BALLAST,LAMP | 6250 | TMP | CC-102 | GEN | TMP |  |  | RAW | EA | [6 empty] | 1900-01-20 18:00:00 | 1900-01-20 18:00:00
1000003518 | 05123 | BALLAST,LAMP | 6250 | TMP | CC-102 | GEN | TMP |  |  | RAW | EA | [6 empty] | 1900-01-20 18:00:00 | 1900-01-20 18:00:00
1000003519 | Z9999 | TEMPORARY NAME | 0000 | TMP | CC-102 | GEN | TMP |  |  | RAW | EA | [6 empty] | 1900-01-20 18:00:00 | 1900-01-20 18:00:00
1000003520 | Z9999 | TEMPORARY NAME | 0000 | TMP | CC-102 | GEN | TMP |  |  | RAW | EA | [6 empty] | 1900-01-20 18:00:00 | 1900-01-20 18:00:00
1000003521 | Z9999 | TEMPORARY NAME | 0000 | TMP | CC-102 | GEN | TMP |  |  | RAW | EA | [6 empty] | 1900-01-20 18:00:00 | 1900-01-20 18:00:00
1000003522 | Z9999 | TEMPORARY NAME | 0000 | TMP | CC-102 | GEN | TMP |  |  | RAW | EA | [6 empty] | 1900-01-20 18:00:00 | 1900-01-20 18:00:00
1000003523 | 00160 | LIGHT,INDICATOR | 6220 | TMP | CC-102 | GEN | TMP | LIGHT,INDICATOR: PILOT;GRN;PANEL;RD LENS | LIGHT,INDICATOR:TYPE PILOT; COLOUR GREEN; ELECTRICAL RATING 110 TO 120 V; FREQUENCY 50/60 HZ; CAP DATA ROUND LENS; MOUNTING DATA PANEL MOUNTING; TERMINAL DATA SCREW TERMINAL; DIMENSIONS 22 MM; SPECIAL FEATURES WITH INTEGRAL LED | QA | EA |  |  |  |  | tPZ39d1O2L |  | 1900-01-20 18:00:00 | 2022-02-18 06:37:21
1000003524 | Z9999 | TEMPORARY NAME | 0000 | TMP | CC-102 | GEN | TMP |  |  | RAW | EA | [6 empty] | 1900-01-20 18:00:00 | 1900-01-20 18:00:00
1000003525 | 00867 | INSULATION SLEEVING,ELECTRICAL | 5970 | TMP | CC-102 | GEN | TMP |  |  | RAW | PACK | [6 empty] | 1900-01-20 18:00:00 | 1900-01-20 18:00:00
1000003526 | 00867 | INSULATION SLEEVING,ELECTRICAL | 5970 | TMP | CC-102 | GEN | TMP |  |  | RAW | PACK | [6 empty] | 1900-01-20 18:00:00 | 1900-01-20 18:00:00
1000003527 | 00867 | INSULATION SLEEVING,ELECTRICAL | 5970 | TMP | CC-102 | GEN | TMP |  |  | RAW | PACK | [6 empty] | 1900-01-20 18:00:00 | 1900-01-20 18:00:00
1000003528 | 00867 | INSULATION SLEEVING,ELECTRICAL | 5970 | TMP | CC-102 | GEN | TMP |  |  | RAW | PACK | [6 empty] | 1900-01-20 18:00:00 | 1900-01-20 18:00:00
1000003529 | 00867 | INSULATION SLEEVING,ELECTRICAL | 5970 | TMP | CC-102 | GEN | TMP |  |  | RAW | PACK | [6 empty] | 1900-01-20 18:00:00 | 1900-01-20 18:00:00
1000003530 | 00867 | INSULATION SLEEVING,ELECTRICAL | 5970 | TMP | CC-102 | GEN | TMP |  |  | RAW | PACK | [6 empty] | 1900-01-20 18:00:00 | 1900-01-20 18:00:00
1000003531 | 00530 | MOTOR,ALTERNATING CURRENT | 6105 | TMP | CC-102 | GEN | TMP | MOTOR,AC: 0.55KW;3PH;4P; 1382RPM; 400V;80 | MOTOR,ALTERNATING CURRENT:POWER RATING 0.55 KW; PHASE 3 PHASE; NUMBER OF POLE 4 POLE; REVOLUTION 1382 RPM; VOLTAGE RATING 400 VAC; FREQUENCY 50 HZ; CURRENT RATING 1.63 A; WINDING TYPE SHUNT; FRAME SIZE 80; POWER FACTOR 0.68; INSULATION CLASS CLASS F; TEMPERATURE CLASS CLASS B; EFFICIENCY 68.8% | QA | EA |  |  |  |  | qkZ9CfQi5V |  | 1900-01-20 18:00:00 | 2022-02-05 20:27:54
1000003532 | 00530 | MOTOR,ALTERNATING CURRENT | 6105 | TMP | CC-102 | GEN | TMP | MOTOR,AC: 0.75KW;3PH;4P; 1448RPM; 400V;143T | MOTOR,ALTERNATING CURRENT:POWER RATING 0.75 KW; PHASE 3 PHASE; NUMBER OF POLE 4 POLE; REVOLUTION 1448 RPM; VOLTAGE RATING 400 VAC; FREQUENCY 50 HZ; CURRENT RATING 1.66 A; WINDING TYPE SHUNT; FRAME SIZE 143T; POWER FACTOR 0.77; INSULATION CLASS CLASS F; TEMPERATURE CLASS CLASS B; EFFICIENCY 84.2% | QA | EA |  |  |  |  | qkZ9CfQi5V |  | 1900-01-20 18:00:00 | 2022-02-05 20:26:36
1000003533 | 00530 | MOTOR,ALTERNATING CURRENT | 6105 | TMP | CC-102 | GEN | TMP | MOTOR,AC: 1.5KW;3PH;4P; 1429RPM; 400V;145T | MOTOR,ALTERNATING CURRENT:POWER RATING 1.5 KW; PHASE 3 PHASE; NUMBER OF POLE 4 POLE; REVOLUTION 1429 RPM; VOLTAGE RATING 400 VAC; FREQUENCY 50 HZ; CURRENT RATING 3.11 A; WINDING TYPE SHUNT; FRAME SIZE 145T; POWER FACTOR 0.82; INSULATION CLASS CLASS F; TEMPERATURE CLASS CLASS B; EFFICIENCY 84.5% | QA | EA |  |  |  |  | qkZ9CfQi5V |  | 1900-01-20 18:00:00 | 2022-02-05 20:28:31
1000003535 | 00530 | MOTOR,ALTERNATING CURRENT | 6105 | TMP | CC-102 | GEN | TMP | MOTOR,AC: 5.5KW;3PH;4P; 1440RPM; 400V;132S | MOTOR,ALTERNATING CURRENT:POWER RATING 5.5 KW; PHASE 3 PHASE; NUMBER OF POLE 4 POLE; REVOLUTION 1440 RPM; VOLTAGE RATING 400 VAC; FREQUENCY 50 HZ; CURRENT RATING 11 A; WINDING TYPE SHUNT; FRAME SIZE 132S; POWER FACTOR 0.85; INSULATION CLASS CLASS F; TEMPERATURE CLASS CLASS B; EFFICIENCY 89.5% | QA | EA |  |  |  |  | qkZ9CfQi5V |  | 1900-01-20 18:00:00 | 2022-02-05 20:29:06
1000003536 | 00530 | MOTOR,ALTERNATING CURRENT | 6105 | TMP | CC-102 | GEN | TMP | MOTOR,AC: 15KW;3PH;2P; 2965RPM; 400V;160M | MOTOR,ALTERNATING CURRENT:POWER RATING 15 KW; PHASE 3 PHASE; NUMBER OF POLE 2 POLE; REVOLUTION 2965 RPM; VOLTAGE RATING 400 VAC; FREQUENCY 50 HZ; CURRENT RATING 27.7 A; WINDING TYPE SHUNT; FRAME SIZE 160M; POWER FACTOR 0.85; INSULATION CLASS CLASS F; TEMPERATURE CLASS CLASS B; EFFICIENCY 91.9% | QA | EA |  |  |  |  | qkZ9CfQi5V |  | 1900-01-20 18:00:00 | 2022-02-05 20:30:02
1000003537 | 00530 | MOTOR,ALTERNATING CURRENT | 6105 | TMP | CC-102 | GEN | TMP | MOTOR,AC: 22KW;3PH;2P; 2940RPM; 400V;180M | MOTOR,ALTERNATING CURRENT:POWER RATING 22 KW; PHASE 3 PHASE; NUMBER OF POLE 2 POLE; REVOLUTION 2940 RPM; VOLTAGE RATING 400 VAC; FREQUENCY 50 HZ; CURRENT RATING 39 A; WINDING TYPE SHUNT; FRAME SIZE 180M; POWER FACTOR 0.87; INSULATION CLASS CLASS F; TEMPERATURE CLASS CLASS B; EFFICIENCY 91% | QA | EA |  |  |  |  | qkZ9CfQi5V |  | 1900-01-20 18:00:00 | 2022-02-05 20:30:02
1000003538 | 00530 | MOTOR,ALTERNATING CURRENT | 6105 | TMP | CC-102 | GEN | TMP | MOTOR,AC: 37KW;3PH;2P; 2955RPM; 400V;200L | MOTOR,ALTERNATING CURRENT:POWER RATING 37 KW; PHASE 3 PHASE; NUMBER OF POLE 2 POLE; REVOLUTION 2955 RPM; VOLTAGE RATING 400 VAC; FREQUENCY 50 HZ; CURRENT RATING 65 A; WINDING TYPE SHUNT; FRAME SIZE 200L; POWER FACTOR 0.88; INSULATION CLASS CLASS F; TEMPERATURE CLASS CLASS B; EFFICIENCY 93.7% | QA | EA |  |  |  |  | qkZ9CfQi5V |  | 1900-01-20 18:00:00 | 2022-02-05 20:30:03
1000003539 | 51156 | LABEL TAPE,PRESSURE SENSITIVE ADHESIVE | 7510 | TMP | CC-110 | GEN | TMP |  |  | RAW | EA | [6 empty] | 1900-01-20 18:00:00 | 1900-01-20 18:00:00
1000003540 | 51156 | LABEL TAPE,PRESSURE SENSITIVE ADHESIVE | 7510 | TMP | CC-110 | GEN | TMP |  |  | RAW | EA | [6 empty] | 1900-01-20 18:00:00 | 1900-01-20 18:00:00
1000003541 | 51156 | LABEL TAPE,PRESSURE SENSITIVE ADHESIVE | 7510 | TMP | CC-110 | GEN | TMP |  |  | RAW | EA | [6 empty] | 1900-01-20 18:00:00 | 1900-01-20 18:00:00
1000003542 | 09664 | COUPLING,ELECTRICAL CONDUIT | 5975 | TMP | CC-113 | GEN | TMP |  |  | RAW | EA | [6 empty] | 1900-01-20 18:00:00 | 1900-01-20 18:00:00
1000003543 | 51156 | LABEL TAPE,PRESSURE SENSITIVE ADHESIVE | 7510 | TMP | CC-110 | GEN | TMP |  |  | RAW | EA | [6 empty] | 1900-01-20 18:00:00 | 1900-01-20 18:00:00
1000003544 | Z9999 | TEMPORARY NAME | 0000 | TMP | CC-114 | GEN | TMP |  |  | RAW | EA | [6 empty] | 1900-01-20 18:00:00 | 1900-01-20 18:00:00
1000003545 | Z9999 | TEMPORARY NAME | 0000 | TMP | CC-110 | GEN | TMP |  |  | RAW | EA | [6 empty] | 1900-01-20 18:00:00 | 1900-01-20 18:00:00
1000003546 | Z9999 | TEMPORARY NAME | 0000 | TMP | CC-110 | GEN | TMP |  |  | RAW | BOX | [6 empty] | 1900-01-20 18:00:00 | 1900-01-20 18:00:00
1000003547 | Z9999 | TEMPORARY NAME | 0000 | TMP | CC-110 | GEN | TMP |  |  | RAW | CAN | [6 empty] | 1900-01-20 18:00:00 | 1900-01-20 18:00:00
1000003548 | Z9999 | TEMPORARY NAME | 0000 | TMP | CC-111 | GEN | TMP |  |  | RAW | EA | [6 empty] | 1900-01-20 18:00:00 | 1900-01-20 18:00:00
1000003549 | Z9999 | TEMPORARY NAME | 0000 | TMP | CC-110 | GEN | TMP |  |  | RAW | EA | [6 empty] | 1900-01-20 18:00:00 | 1900-01-20 18:00:00
1000003550 | Z9999 | TEMPORARY NAME | 0000 | TMP | CC-114 | GEN | TMP |  |  | RAW | EA | [6 empty] | 1900-01-20 18:00:00 | 1900-01-20 18:00:00
1000003551 | Z9999 | TEMPORARY NAME | 0000 | TMP | CC-114 | GEN | TMP |  |  | RAW | EA | [6 empty] | 1900-01-20 18:00:00 | 1900-01-20 18:00:00
1000003552 | Z9999 | TEMPORARY NAME | 0000 | TMP | CC-114 | GEN | TMP |  |  | RAW | EA | [6 empty] | 1900-01-20 18:00:00 | 1900-01-20 18:00:00
1000003553 | Z9999 | TEMPORARY NAME | 0000 | TMP | CC-114 | GEN | TMP |  |  | RAW | EA | [6 empty] | 1900-01-20 18:00:00 | 1900-01-20 18:00:00
1000003554 | Z9999 | TEMPORARY NAME | 0000 | TMP | CC-114 | GEN | TMP |  |  | RAW | EA | [6 empty] | 1900-01-20 18:00:00 | 1900-01-20 18:00:00
1000003555 | Z9999 | TEMPORARY NAME | 0000 | TMP | CC-114 | GEN | TMP |  |  | RAW | EA | [6 empty] | 1900-01-20 18:00:00 | 1900-01-20 18:00:00
1000003556 | Z9999 | TEMPORARY NAME | 0000 | TMP | CC-114 | GEN | TMP |  |  | RAW | EA | [6 empty] | 1900-01-20 18:00:00 | 1900-01-20 18:00:00
1000003557 | Z9999 | TEMPORARY NAME | 0000 | TMP | CC-114 | GEN | TMP |  |  | RAW | EA | [6 empty] | 1900-01-20 18:00:00 | 1900-01-20 18:00:00
1000003558 | Z9999 | TEMPORARY NAME | 0000 | TMP | CC-114 | GEN | TMP |  |  | RAW | EA | [6 empty] | 1900-01-20 18:00:00 | 1900-01-20 18:00:00
1000003559 | 05482 | VALVE,GATE | 4820 | TMP | CC-114 | GEN | TMP | VALVE,GATE: DN100;CL2500;BW;A105;PNEU | VALVE,GATE:VALVE SIZE DN100; DESIGN PRESSURE ASME CLASS 2500; CONNECTION TYPE BUTT-WELD; BONNET DESIGN BOLTED BONNET; BODY MATERIAL ASTM A105; BONNET MATERIAL ASTM A105; PRESSURE RATING 330 BAR; TEMPERATURE RATING 374 DEG C; OPERATION METHOD PNEUMATIC ACTUATOR; ADDITIONAL FEATURES CLOSE,FL | QA | EA |  |  |  |  | sae6WykHwy |  | 1900-01-20 18:00:00 | 2022-01-23 18:34:05
1000003560 | 05482 | VALVE,GATE | 4820 | TMP | CC-114 | GEN | TMP | VALVE,GATE: DN65;CL900;BW;A105;PNEU | VALVE,GATE:VALVE SIZE DN65; DESIGN PRESSURE ASME CLASS 900; CONNECTION TYPE BUTT-WELD; BONNET DESIGN BOLTED BONNET; BODY MATERIAL ASTM A105; BONNET MATERIAL ASTM A105; PRESSURE RATING 148 BAR; TEMPERATURE RATING 342 DEG C; OPERATION METHOD PNEUMATIC ACTUATOR; ADDITIONAL FEATURES CLOSE,FL | QA | EA |  |  |  |  | sae6WykHwy |  | 1900-01-20 18:00:00 | 2022-01-23 19:11:21
1000003561 | 05488 | VALVE,SAFETY RELIEF | 4820 | TMP | CC-114 | GEN | TMP | VALVE,SFTY RLF: DN25X50;RF CL150;A216-WCC | VALVE,SAFETY RELIEF:SIZE DN25 X DN50; INLET CONNECTION DATA FLANGE RF ASME CLASS 150; OUTLET CONNECTION DATA FLANGE RF ASME CLASS 150; PRESSURE SETTING 2.01 BAR; TEMPERATURE RATING 100 DEG C; BODY MATERIAL ASME SA216 GRADE WCC; BONNET MATERIAL ASME SAA216 GRADE WCC; DISK MATERIAL ASME SA479 GRADE 316L STELLITED; SPRING MATERIAL ASTM A 313 GRADE 316; TOP CONSTRUCTION CLOSED; ORIFICE SIZE D; MEDIA DESIGN WATER | QA | EA |  |  |  |  | qkZ9CfQi5V |  | 1900-01-20 18:00:00 | 2022-02-09 09:09:30
1000003562 | 05488 | VALVE,SAFETY RELIEF | 4820 | TMP | CC-114 | GEN | TMP | VALVE,SFTY RLF: DN25X50;RF CL600;A216-WCC | VALVE,SAFETY RELIEF:SIZE DN25 X DN50; INLET CONNECTION DATA FLANGE RF ASME CLASS 600; OUTLET CONNECTION DATA FLANGE RF ASME CLASS 600; PRESSURE SETTING 46.1 BAR; TEMPERATURE RATING 259 DEG C; BODY MATERIAL ASME SA216 GRADE WCC; BONNET MATERIAL ASME SA216 GRADE WCC; DISK MATERIAL ASME SA479 GRADE 316L STELLITED; SPRING MATERIAL ASTM A313 GRADE 316; NOZZLE MATERIAL ASME SA479 GRADE 316L STELLITED; TOP CONSTRUCTION BOLTED; ORIFICE SIZE D; MEDIA DESIGN WATER | QA | EA |  |  |  |  | qkZ9CfQi5V |  | 1900-01-20 18:00:00 | 2022-02-09 09:11:47
1000003563 | 05488 | VALVE,SAFETY RELIEF | 4820 | TMP | CC-114 | GEN | TMP | VALVE,SFTY RLF: DN200X250;RF CL300;A216-WCC | VALVE,SAFETY RELIEF:SIZE DN200 X DN250; INLET CONNECTION DATA FLANGE RF ASME CLASS 300; OUTLET CONNECTION DATA FLANGE RF ASME CLASS 150; PRESSURE SETTING 10 TO 10.1 BAR; TEMPERATURE RATING -29 TO 60 DEG C; BODY MATERIAL ASME SA216 GRADE WCC; BONNET MATERIAL ASME SAA216 GRADE WCC; DISK MATERIAL ASME SA479 GRADE 316L STELLITED; NOZZLE MATERIAL ASME SA216 GRADE WCC; TOP CONSTRUCTION CLOSED; ORIFICE SIZE T; MEDIA DESIGN HB1 | QA | EA |  |  |  |  | qkZ9CfQi5V |  | 1900-01-20 18:00:00 | 2022-02-06 22:36:59
1000003564 | 05488 | VALVE,SAFETY RELIEF | 4820 | TMP | CC-114 | GEN | TMP | VALVE,SFTY RLF: DN25X50;RF CL150;A216-WCC | VALVE,SAFETY RELIEF:SIZE DN25 X DN50; INLET CONNECTION DATA FLANGE RF ASME CLASS 150; OUTLET CONNECTION DATA FLANGE RF ASME CLASS 150; PRESSURE SETTING 10 TO 10.1 BAR; TEMPERATURE RATING 70 DEG C; BODY MATERIAL ASME SA216 GRADE WCC; BONNET MATERIAL ASME SA216 GRADE WCC; DISK MATERIAL ASME SA479 GRADE 316L STELLITED; SPRING MATERIAL ASTM A 313 GRADE 316; NOZZLE MATERIAL ASME SA479 GRADE 316L STELLITED; TOP CONSTRUCTION BOLTED; ORIFICE SIZE D | QA | EA |  |  |  |  | qkZ9CfQi5V |  | 1900-01-20 18:00:00 | 2022-02-08 21:10:56
1000003565 | 05488 | VALVE,SAFETY RELIEF | 4820 | TMP | CC-114 | GEN | TMP | VALVE,SFTY RLF: | VALVE,SAFETY RELIEF: | RAW | EA | [6 empty] | 1900-01-20 18:00:00 | 1900-01-20 18:00:00
1000003566 | 05488 | VALVE,SAFETY RELIEF | 4820 | TMP | CC-114 | GEN | TMP | VALVE,SFTY RLF: | VALVE,SAFETY RELIEF: | RAW | EA | [6 empty] | 1900-01-20 18:00:00 | 1900-01-20 18:00:00
1000003567 | 05488 | VALVE,SAFETY RELIEF | 4820 | TMP | CC-114 | GEN | TMP | VALVE,SFTY RLF: | VALVE,SAFETY RELIEF: | RAW | EA | [6 empty] | 1900-01-20 18:00:00 | 1900-01-20 18:00:00
1000003568 | 05488 | VALVE,SAFETY RELIEF | 4820 | TMP | CC-114 | GEN | TMP | VALVE,SFTY RLF: | VALVE,SAFETY RELIEF: | RAW | EA | [6 empty] | 1900-01-20 18:00:00 | 1900-01-20 18:00:00
1000003569 | 05488 | VALVE,SAFETY RELIEF | 4820 | TMP | CC-114 | GEN | TMP | VALVE,SFTY RLF: | VALVE,SAFETY RELIEF: | RAW | EA | [6 empty] | 1900-01-20 18:00:00 | 1900-01-20 18:00:00
1000003570 | 05488 | VALVE,SAFETY RELIEF | 4820 | TMP | CC-114 | GEN | TMP | VALVE,SFTY RLF: | VALVE,SAFETY RELIEF: | RAW | EA | [6 empty] | 1900-01-20 18:00:00 | 1900-01-20 18:00:00
1000003571 | 05488 | VALVE,SAFETY RELIEF | 4820 | TMP | CC-114 | GEN | TMP | VALVE,SFTY RLF: | VALVE,SAFETY RELIEF: | RAW | EA | [6 empty] | 1900-01-20 18:00:00 | 1900-01-20 18:00:00
1000003572 | 05488 | VALVE,SAFETY RELIEF | 4820 | TMP | CC-114 | GEN | TMP | VALVE,SFTY RLF: | VALVE,SAFETY RELIEF: | RAW | EA | [6 empty] | 1900-01-20 18:00:00 | 1900-01-20 18:00:00
1000003573 | 05488 | VALVE,SAFETY RELIEF | 4820 | TMP | CC-114 | GEN | TMP | VALVE,SFTY RLF: | VALVE,SAFETY RELIEF: | RAW | EA | [6 empty] | 1900-01-20 18:00:00 | 1900-01-20 18:00:00
1000003574 | 05488 | VALVE,SAFETY RELIEF | 4820 | TMP | CC-114 | GEN | TMP | VALVE,SFTY RLF: | VALVE,SAFETY RELIEF: | RAW | EA | [6 empty] | 1900-01-20 18:00:00 | 1900-01-20 18:00:00
1000003575 | 05488 | VALVE,SAFETY RELIEF | 4820 | TMP | CC-114 | GEN | TMP | VALVE,SFTY RLF: | VALVE,SAFETY RELIEF: | RAW | EA | [6 empty] | 1900-01-20 18:00:00 | 1900-01-20 18:00:00
1000003576 | 05488 | VALVE,SAFETY RELIEF | 4820 | TMP | CC-114 | GEN | TMP | VALVE,SFTY RLF: | VALVE,SAFETY RELIEF: | RAW | EA | [6 empty] | 1900-01-20 18:00:00 | 1900-01-20 18:00:00
1000003577 | 05488 | VALVE,SAFETY RELIEF | 4820 | TMP | CC-114 | GEN | TMP | VALVE,SFTY RLF: | VALVE,SAFETY RELIEF: | RAW | EA | [6 empty] | 1900-01-20 18:00:00 | 1900-01-20 18:00:00
1000003578 | 05488 | VALVE,SAFETY RELIEF | 4820 | TMP | CC-114 | GEN | TMP | VALVE,SFTY RLF: | VALVE,SAFETY RELIEF: | RAW | EA | [6 empty] | 1900-01-20 18:00:00 | 1900-01-20 18:00:00
1000003579 | 05488 | VALVE,SAFETY RELIEF | 4820 | TMP | CC-114 | GEN | TMP | VALVE,SFTY RLF: | VALVE,SAFETY RELIEF: | RAW | EA | [6 empty] | 1900-01-20 18:00:00 | 1900-01-20 18:00:00
1000003580 | 05488 | VALVE,SAFETY RELIEF | 4820 | TMP | CC-114 | GEN | TMP | VALVE,SFTY RLF: | VALVE,SAFETY RELIEF: | RAW | EA | [6 empty] | 1900-01-20 18:00:00 | 1900-01-20 18:00:00
1000003581 | 05488 | VALVE,SAFETY RELIEF | 4820 | TMP | CC-114 | GEN | TMP | VALVE,SFTY RLF: | VALVE,SAFETY RELIEF: | RAW | EA | [6 empty] | 1900-01-20 18:00:00 | 1900-01-20 18:00:00
1000003582 | 05488 | VALVE,SAFETY RELIEF | 4820 | TMP | CC-114 | GEN | TMP | VALVE,SFTY RLF: | VALVE,SAFETY RELIEF: | RAW | EA | [6 empty] | 1900-01-20 18:00:00 | 1900-01-20 18:00:00
1000003583 | Z9999 | TEMPORARY NAME | 0000 | TMP | CC-114 | GEN | TMP |  |  | RAW | EA | [6 empty] | 1900-01-20 18:00:00 | 1900-01-20 18:00:00
1000003584 | Z9999 | TEMPORARY NAME | 0000 | TMP | CC-114 | GEN | TMP |  |  | RAW | EA | [6 empty] | 1900-01-20 18:00:00 | 1900-01-20 18:00:00
1000003585 | Z9999 | TEMPORARY NAME | 0000 | TMP | CC-114 | GEN | TMP |  |  | RAW | EA | [6 empty] | 1900-01-20 18:00:00 | 1900-01-20 18:00:00
1000003586 | 05483 | VALVE,ANGLE | 4820 | TMP | CC-114 | GEN | TMP |  |  | RAW | EA | [6 empty] | 1900-01-20 18:00:00 | 1900-01-20 18:00:00
1000003587 | 20962 | VALVE,BALL | 4820 | TMP | CC-114 | GEN | TMP | VALVE,BALL: | VALVE,BALL: | RAW | EA | [6 empty] | 1900-01-20 18:00:00 | 1900-01-20 18:00:00
1000003588 | 20962 | VALVE,BALL | 4820 | TMP | CC-114 | GEN | TMP | VALVE,BALL: DN50;CL150;SKT;CPVC | VALVE,BALL:VALVE SIZE DN50; CONNECTION TYPE SOLVENT SOCKET; DESIGN PRESSURE ASME CLASS 150; BODY MATERIAL CPVC; BALL MATERIAL CPVC; STEM MATERIAL CPVC; TEMPERATURE RATING 60 DEG C; PRESSURE RATING 10 BAR; OPERATION METHOD MOTOR ACTUATED,CLOSE-CLOSE,ON OFF; ADDITIONAL FEATURES FOR MOV,HCL 6% WT CONC,HH7,7 S | QA | EA |  |  |  |  | tPZ39d1O2L |  | 1900-01-20 18:00:00 | 2022-02-17 21:48:22
1000003589 | 20962 | VALVE,BALL | 4820 | TMP | CC-114 | GEN | TMP | VALVE,BALL: DN40;CL150;SKT;CPVC | VALVE,BALL:VALVE SIZE DN40; CONNECTION TYPE SOLVENT SOCKET; DESIGN PRESSURE ASME CLASS 150; BODY MATERIAL CPVC; BALL MATERIAL CPVC; STEM MATERIAL CPVC; TEMPERATURE RATING 60 DEG C; PRESSURE RATING 10 BAR; OPERATION METHOD MOTOR ACTUATED,CLOSE-CLOSE,ON OFF; ADDITIONAL FEATURES FOR MOV,HCL 33% WT CONC,HH7,7 S | QA | EA |  |  |  |  | tPZ39d1O2L |  | 1900-01-20 18:00:00 | 2022-02-17 21:48:45
1000003590 | 20962 | VALVE,BALL | 4820 | TMP | CC-114 | GEN | TMP | VALVE,BALL: DN40;CL150;SKT;A351-CF8M | VALVE,BALL:VALVE SIZE DN40; CONNECTION TYPE SOLVENT SOCKET; DESIGN PRESSURE ASME CLASS 150; BODY MATERIAL ASTM A351 GRADE CF8M; BALL MATERIAL STAINLESS STEEL 316; STEM MATERIAL STAINLESS STEEL 316; TEMPERATURE RATING 60 DEG C; PRESSURE RATING 10 BAR; OPERATION METHOD MOTOR ACTUATED,CLOSE-CLOSE,ON OFF; ADDITIONAL FEATURES FOR MOV,SERVICE WATER,HC2,30 S | QA | EA |  |  |  |  | tPZ39d1O2L |  | 1900-01-20 18:00:00 | 2022-02-17 20:54:29
1000003591 | 20962 | VALVE,BALL | 4820 | TMP | CC-114 | GEN | TMP | VALVE,BALL: DN50;CL150;SKT;CPVC | VALVE,BALL:VALVE SIZE DN50; CONNECTION TYPE SOLVENT SOCKET; DESIGN PRESSURE ASME CLASS 150; BODY MATERIAL CPVC; BALL MATERIAL CPVC; STEM MATERIAL CPVC; TEMPERATURE RATING 60 DEG C; PRESSURE RATING 10 BAR; OPERATION METHOD MOTOR ACTUATED,CLOSE-CLOSE,ON OFF; ADDITIONAL FEATURES FOR MOV,HCL 6-33% WT CONC,HH10,7 S | QA | EA |  |  |  |  | tPZ39d1O2L |  | 1900-01-20 18:00:00 | 2022-02-17 21:48:59
1000003592 | 20962 | VALVE,BALL | 4820 | TMP | CC-114 | GEN | TMP | VALVE,BALL: DN25;CL150;SKT;CPVC | VALVE,BALL:VALVE SIZE DN25; CONNECTION TYPE SOLVENT SOCKET; DESIGN PRESSURE ASME CLASS 150; BODY MATERIAL CPVC; BALL MATERIAL CPVC; STEM MATERIAL CPVC; TEMPERATURE RATING 60 DEG C; PRESSURE RATING 10 BAR; OPERATION METHOD MOTOR ACTUATED,CLOSE-CLOSE,ON OFF; ADDITIONAL FEATURES FOR MOV,NAOH 45% WT CONC,HH7,7 S | QA | EA |  |  |  |  | tPZ39d1O2L |  | 1900-01-20 18:00:00 | 2022-02-17 21:49:14
1000003593 | 20962 | VALVE,BALL | 4820 | TMP | CC-114 | GEN | TMP | VALVE,BALL: | VALVE,BALL: | RAW | EA | [6 empty] | 1900-01-20 18:00:00 | 1900-01-20 18:00:00
1000003594 | 20962 | VALVE,BALL | 4820 | TMP | CC-114 | GEN | TMP | VALVE,BALL: DN40;CL150;RF;A182-F304L | VALVE,BALL:VALVE SIZE DN40; CONNECTION TYPE FLANGE RF; DESIGN PRESSURE ASME CLASS 150; BODY MATERIAL ASTM A182 GRADE F304L; BALL MATERIAL ASTM A276 GRADE 304L; STEM MATERIAL ASTM A563 GRADE 630; TEMPERATURE RATING 60 DEG C; PRESSURE RATING 11 BAR; OPERATION METHOD PNEUMATIC ACTUATED,CLOSE-CLOSE,ON OFF; ADDITIONAL FEATURES DEMI.WATER,HC11,API 598,AVP-12(S)40-15AF4LP/115RS/SS24V/TMW2/910N/PP2,2 S,DOW | QA | EA |  |  |  |  | tPZ39d1O2L |  | 1900-01-20 18:00:00 | 2022-02-17 20:54:29
1000003595 | 05489 | VALVE,BUTTERFLY | 4810 | TMP | CC-114 | GEN | TMP | VALVE,BTRFLY: DN200;CL150;WAFER;A995-4A | VALVE,BUTTERFLY:VALVE SIZE DN200; DESIGN PRESSURE ASME CLASS 150; CONNECTION TYPE WAFER; BODY MATERIAL ASTM A995 GRADE 4A; STEM MATERIAL STAINLESS STEEL 316; SEAT MATERIAL STAINLESS STEEL 316; OPERATION METHOD PNEUMATIC ACTUATED; ADDITIONAL FEATURES FOR FCV, SEAWATER, REGULATING, DOUBLE OFFSET, PNEUMATIC | QA | EA |  |  |  |  | sae6WykHwy |  | 1900-01-20 18:00:00 | 2022-01-24 06:46:17
1000003596 | 05489 | VALVE,BUTTERFLY | 4810 | TMP | CC-114 | GEN | TMP | VALVE,BTRFLY: DN80;CL150;FLG FF;A890-5A | VALVE,BUTTERFLY:VALVE SIZE DN80; DESIGN PRESSURE ASME CLASS 150; CONNECTION TYPE FLANGE FF; BODY MATERIAL ASTM A890 GRADE 5A; DISK MATERIAL ASTM A890 GRADE 5A; STEM MATERIAL UNS S32750; SEAT MATERIAL UNS S32750; PRESSURE RATING 8.3 BAR; TEMPERATURE RATING 35 DEG C; OPERATION METHOD MOTOR OPERATED; ADDITIONAL FEATURES FOR MOV, SEAWATER, HR1,V, MODULATING, 33 S, FL, FL, SJV, HFA3A-20MO | QA | EA |  |  |  |  | sae6WykHwy |  | 1900-01-20 18:00:00 | 2022-01-30 21:46:03
1000003597 | 05489 | VALVE,BUTTERFLY | 4810 | TMP | CC-114 | GEN | TMP | VALVE,BTRFLY: DN80;CL150;WAFER;A536-65 | VALVE,BUTTERFLY:VALVE SIZE DN80; DESIGN PRESSURE ASME CLASS 150; CONNECTION TYPE WAFER; BODY MATERIAL ASTM A536 GRADE 65-45-12; DISK MATERIAL ASTM A536 GRADE 65-45-12; STEM MATERIAL UNS S32750; SEAT MATERIAL EPDM; PACKING AND SEAL MATERIAL EPDM; LINER MATERIAL EPDM; PRESSURE RATING 10 BAR; TEMPERATURE RATING 35 DEG C; OPERATION METHOD MOTOR OPERATED,ON-OFF; ADDITIONAL FEATURES FOR MOV, SEAWATER, HR1, API 598, CONCENTRIC & B148 C95800, 11 S | QA | EA |  |  |  |  | sae6WykHwy |  | 1900-01-20 18:00:00 | 2022-01-24 07:26:16
1000003598 | 05489 | VALVE,BUTTERFLY | 4810 | TMP | CC-114 | GEN | TMP | VALVE,BTRFLY: DN80;CL150;LUG;UPVC | VALVE,BUTTERFLY:VALVE SIZE DN80; DESIGN PRESSURE ASME CLASS 150; CONNECTION TYPE LUG; BODY MATERIAL UPVC; DISK MATERIAL UPVC; STEM MATERIAL CPVC; SEAT MATERIAL PP-GR; PACKING AND SEAL MATERIAL EPDM; PRESSURE RATING 10 BAR; TEMPERATURE RATING 60 DEG C; OPERATION METHOD MOTOR OPERATED,ON-OFF; ADDITIONAL FEATURES FOR MOV, SEAWATER, HH7 | QA | EA |  |  |  |  | sae6WykHwy |  | 1900-01-20 18:00:00 | 2022-01-30 21:46:03
1000003599 | 05489 | VALVE,BUTTERFLY | 4810 | TMP | CC-114 | GEN | TMP | VALVE,BTRFLY: DN65;CL150;LUG;UPVC | VALVE,BUTTERFLY:VALVE SIZE DN65; DESIGN PRESSURE ASME CLASS 150; CONNECTION TYPE LUG; BODY MATERIAL UPVC; DISK MATERIAL UPVC; STEM MATERIAL CPVC; SEAT MATERIAL PP-GR; PACKING AND SEAL MATERIAL EPDM; PRESSURE RATING 10 BAR; TEMPERATURE RATING 60 DEG C; OPERATION METHOD MOTOR OPERATED,ON-OFF; ADDITIONAL FEATURES FOR MOV, SEAWATER, HH7 | QA | EA |  |  |  |  | sae6WykHwy |  | 1900-01-20 18:00:00 | 2022-01-30 21:46:03
1000003600 | 05489 | VALVE,BUTTERFLY | 4810 | TMP | CC-114 | GEN | TMP | VALVE,BTRFLY: DN80;CL150;LUG;UPVC | VALVE,BUTTERFLY:VALVE SIZE DN80; DESIGN PRESSURE ASME CLASS 150; CONNECTION TYPE LUG; BODY MATERIAL UPVC; DISK MATERIAL UPVC; STEM MATERIAL CPVC; SEAT MATERIAL PP-GR; PACKING AND SEAL MATERIAL EPDM; PRESSURE RATING 10 BAR; TEMPERATURE RATING 60 DEG C; OPERATION METHOD MOTOR OPERATED,ON-OFF; ADDITIONAL FEATURES FOR MOV, NAOCL 2000 PPM, HH9 | QA | EA |  |  |  |  | sae6WykHwy |  | 1900-01-20 18:00:00 | 2022-01-30 21:46:03
1000003601 | 05489 | VALVE,BUTTERFLY | 4810 | TMP | CC-114 | GEN | TMP | VALVE,BTRFLY: DN65;CL150;LUG;UPVC | VALVE,BUTTERFLY:VALVE SIZE DN65; DESIGN PRESSURE ASME CLASS 150; CONNECTION TYPE LUG; BODY MATERIAL UPVC; DISK MATERIAL UPVC; STEM MATERIAL CPVC; SEAT MATERIAL PP-GR; PACKING AND SEAL MATERIAL EPDM; PRESSURE RATING 10 BAR; TEMPERATURE RATING 60 DEG C; OPERATION METHOD MOTOR OPERATED,ON-OFF; ADDITIONAL FEATURES FOR MOV, NAOCL 2000 PPM, DN80,HH9, CLOSED | QA | EA |  |  |  |  | sae6WykHwy |  | 1900-01-20 18:00:00 | 2022-01-30 21:46:03
1000003602 | 05489 | VALVE,BUTTERFLY | 4810 | TMP | CC-114 | GEN | TMP | VALVE,BTRFLY: DN65;CL150;LUG;UPVC | VALVE,BUTTERFLY:VALVE SIZE DN65; DESIGN PRESSURE ASME CLASS 150; CONNECTION TYPE LUG; BODY MATERIAL UPVC; DISK MATERIAL UPVC; STEM MATERIAL CPVC; SEAT MATERIAL PP-GR; PACKING AND SEAL MATERIAL EPDM; PRESSURE RATING 10 BAR; TEMPERATURE RATING 60 DEG C; OPERATION METHOD MOTOR OPERATED,ON-OFF; ADDITIONAL FEATURES FOR MOV, NAOCL 2000 PPM, DN80,HH7, CLOSED | QA | EA |  |  |  |  | sae6WykHwy |  | 1900-01-20 18:00:00 | 2022-01-30 21:46:03
1000003603 | 05489 | VALVE,BUTTERFLY | 4810 | TMP | CC-114 | GEN | TMP | VALVE,BTRFLY: DN65;CL150;FLG FF;A536-65 | VALVE,BUTTERFLY:VALVE SIZE DN65; DESIGN PRESSURE ASME CLASS 150; CONNECTION TYPE FLANGE FF; BODY MATERIAL ASTM A536 GRADE 65-45-12; DISK MATERIAL EPDM; SEAT MATERIAL UNS S32750; LINER MATERIAL EPDM; PRESSURE RATING 8.3 BAR; TEMPERATURE RATING 35 DEG C; OPERATION METHOD HYDRAULIC OPERATED; ADDITIONAL FEATURES NON-RETURN VALVE, SEAWATER, HR1, OPEN | QA | EA |  |  |  |  | sae6WykHwy |  | 1900-01-20 18:00:00 | 2022-01-30 21:46:03
1000003604 | 05489 | VALVE,BUTTERFLY | 4810 | TMP | CC-114 | GEN | TMP | VALVE,BTRFLY: DN65;CL150;FLG FF;A536-65 | VALVE,BUTTERFLY:VALVE SIZE DN65; DESIGN PRESSURE ASME CLASS 150; CONNECTION TYPE FLANGE FF; BODY MATERIAL ASTM A536 GRADE 65-45-12; DISK MATERIAL ASTM A536 GRADE 65-45-12; STEM MATERIAL UNS S32750; SEAT MATERIAL UNS S32750; PACKING AND SEAL MATERIAL EPDM; LINER MATERIAL EPDM; PRESSURE RATING 8.3 BAR; TEMPERATURE RATING 35 DEG C; OPERATION METHOD HYDRAULIC OPERATED; ADDITIONAL FEATURES NON-RETURN VALVE, SEAWATER, HR1 | QA | EA |  |  |  |  | sae6WykHwy |  | 1900-01-20 18:00:00 | 2022-01-30 21:46:03
1000003605 | 05489 | VALVE,BUTTERFLY | 4810 | TMP | CC-114 | GEN | TMP | VALVE,BTRFLY: DN150;CL150;FLG FF;A536-65 | VALVE,BUTTERFLY:VALVE SIZE DN150; DESIGN PRESSURE ASME CLASS 150; CONNECTION TYPE FLANGE FF; BODY MATERIAL ASTM A536 GRADE 65-45-12; DISK MATERIAL ASTM A536 GRADE 65-45-12; STEM MATERIAL UNS S32750; SEAT MATERIAL UNS S32750; LINER MATERIAL EPDM; PRESSURE RATING 5.6 BAR; TEMPERATURE RATING 60 DEG C; OPERATION METHOD HYDRAULIC OPERATED; ADDITIONAL FEATURES NON-RETURN VALVE, SEAWATER, HR1 | QA | EA |  |  |  |  | sae6WykHwy |  | 1900-01-20 18:00:00 | 2022-01-30 21:46:03
1000003606 | 05489 | VALVE,BUTTERFLY | 4810 | TMP | CC-114 | GEN | TMP | VALVE,BTRFLY: DN250;CL150;LUG;A890-5A | VALVE,BUTTERFLY:VALVE SIZE DN250; DESIGN PRESSURE ASME CLASS 150; CONNECTION TYPE LUG; BODY MATERIAL ASTM A890 GRADE 5A; DISK MATERIAL ASTM A890 GRADE 5A; STEM MATERIAL UNS S32750; SEAT MATERIAL UNS S32750; PACKING AND SEAL MATERIAL EPDM; PRESSURE RATING 5.6 BAR; TEMPERATURE RATING 60 DEG C; OPERATION METHOD MOTOR OPERATED,ON-OFF; ADDITIONAL FEATURES FOR MOV, SEAWATER, HR1,V, MODULATING, 29 S, FL | QA | EA |  |  |  |  | sae6WykHwy |  | 1900-01-20 18:00:00 | 2022-01-30 21:46:03
1000003607 | 05489 | VALVE,BUTTERFLY | 4810 | TMP | CC-114 | GEN | TMP | VALVE,BTRFLY: DN600;CL150;FLG FF;A890-5A | VALVE,BUTTERFLY:VALVE SIZE DN600; DESIGN PRESSURE ASME CLASS 150; CONNECTION TYPE FLANGE FF; BODY MATERIAL ASTM A890 GRADE 5A; DISK MATERIAL ASTM A890 GRADE 5A; STEM MATERIAL UNS S32750; SEAT MATERIAL UNS S32750; PACKING AND SEAL MATERIAL EPDM; PRESSURE RATING 8.3 BAR; TEMPERATURE RATING 35 DEG C; ADDITIONAL FEATURES FOR MOV, SEAWATER, HR1, V, MOTOR ACTUATED, MODULATING, 33 S, FL | QA | EA |  |  |  |  | sae6WykHwy |  | 1900-01-20 18:00:00 | 2022-01-30 21:46:03
1000003608 | 05489 | VALVE,BUTTERFLY | 4810 | TMP | CC-114 | GEN | TMP | VALVE,BTRFLY: DN2700;CL150;FLG FF;A536-65 | VALVE,BUTTERFLY:VALVE SIZE DN2700; DESIGN PRESSURE ASME CLASS 150; CONNECTION TYPE FLANGE FF; BODY MATERIAL ASTM A536 GRADE 65-45-12; DISK MATERIAL ASTM A536 GRADE 65-45-12; STEM MATERIAL UNS S32750; SEAT MATERIAL EPDM; PACKING AND SEAL MATERIAL EPDM; LINER MATERIAL EPDM; PRESSURE RATING 5.6 BAR; TEMPERATURE RATING 60 DEG C; OPERATION METHOD MOTOR OPERATED; ADDITIONAL FEATURES FOR MOV, SEAWATER, HR1, V, MODULATING, 143 S, FL | QA | EA |  |  |  |  | sae6WykHwy |  | 1900-01-20 18:00:00 | 2022-01-30 21:46:03
1000003609 | 05489 | VALVE,BUTTERFLY | 4810 | TMP | CC-114 | GEN | TMP | VALVE,BTRFLY: DN80;CL150;FLG FF;A536-65 | VALVE,BUTTERFLY:VALVE SIZE DN80; DESIGN PRESSURE ASME CLASS 150; CONNECTION TYPE FLANGE FF; BODY MATERIAL ASTM A536 GRADE 65-45-12; DISK MATERIAL ASTM A536 GRADE 65-45-12; STEM MATERIAL UNS S32750; SEAT MATERIAL EPDM; PACKING AND SEAL MATERIAL EPDM; LINER MATERIAL EPDM; PRESSURE RATING 5.6 BAR; TEMPERATURE RATING 60 DEG C; OPERATION METHOD MOTOR OPERATED,ON-OFF; ADDITIONAL FEATURES FOR MOV, SEAWATER, HR1, V,MODULATING, 56 S, FL | QA | EA |  |  |  |  | sae6WykHwy |  | 1900-01-20 18:00:00 | 2022-01-30 21:46:03
1000003610 | 05489 | VALVE,BUTTERFLY | 4810 | TMP | CC-114 | GEN | TMP | VALVE,BTRFLY: DN80;CL150;WAFER;A351-CF3 | VALVE,BUTTERFLY:VALVE SIZE DN80; DESIGN PRESSURE ASME CLASS 150; CONNECTION TYPE WAFER; BODY MATERIAL ASTM A351 GRADE CF3; DISK MATERIAL ASTM A351 GRADE CF3; STEM MATERIAL ASTM A276 GRADE TP304L; SEAT MATERIAL EPDM; PRESSURE RATING 5 BAR; TEMPERATURE RATING 50 DEG C; OPERATION METHOD MOTOR OPERATED,ON-OFF; ADDITIONAL FEATURES FOR MOV, SERVICE WATER, HC1, V | QA | EA |  |  |  |  | sae6WykHwy |  | 1900-01-20 18:00:00 | 2022-01-24 07:08:21
1000003611 | 05482 | VALVE,GATE | 4810 | TMP | CC-114 | GEN | TMP | VALVE,GATE: DN250;CL1500;BW;A105;PNEU | VALVE,GATE:VALVE SIZE DN250; DESIGN PRESSURE ASME CLASS 1500; CONNECTION TYPE BUTT-WELD; BONNET DESIGN BOLTED BONNET; BODY MATERIAL ASTM A105; BONNET MATERIAL ASTM A105; DISK MATERIAL STELLITED HF; PRESSURE RATING 252.01 BAR; TEMPERATURE RATING 438 DEG C; OPERATION METHOD PNEUMATIC ACTUATOR; ADDITIONAL FEATURES CLOSE,FL | QA | EA |  |  |  |  | sae6WykHwy |  | 1900-01-20 18:00:00 | 2022-01-23 19:13:32
1000003612 | 05482 | VALVE,GATE | 4810 | TMP | CC-114 | GEN | TMP | VALVE,GATE: DN80;CL1500;BW;A105;PNEU | VALVE,GATE:VALVE SIZE DN80; DESIGN PRESSURE ASME CLASS 1500; CONNECTION TYPE BUTT-WELD; BONNET DESIGN BOLTED BONNET; BODY MATERIAL ASTM A105; BONNET MATERIAL ASTM A105; PRESSURE RATING 252.01 BAR; TEMPERATURE RATING 438 DEG C; OPERATION METHOD PNEUMATIC ACTUATOR; ADDITIONAL FEATURES CLOSE, FL | QA | EA |  |  |  |  | sae6WykHwy |  | 1900-01-20 18:00:00 | 2022-01-23 19:12:13
1000003613 | 05482 | VALVE,GATE | 4810 | TMP | CC-114 | GEN | TMP | VALVE,GATE: DN100;CL600;BW;A217-WC6;MOTOR | VALVE,GATE:VALVE SIZE DN100; DESIGN PRESSURE ASME CLASS 600; CONNECTION TYPE BUTT-WELD; BONNET DESIGN BOLTED BONNET; BODY MATERIAL ASTM A217 GRADE WC6; BONNET MATERIAL ASTM A217 GRADE WC6; DISK MATERIAL STELLITED HF; PRESSURE RATING 48 BAR; TEMPERATURE RATING 425 DEG C; OPERATION METHOD MOTOR ACTUATED; ADDITIONAL FEATURES FOR MOV, STEAM, FA1, API 598 | QA | EA |  |  |  |  | sae6WykHwy |  | 1900-01-20 18:00:00 | 2022-01-23 19:20:14
1000003614 | 05482 | VALVE,GATE | 4810 | TMP | CC-114 | GEN | TMP | VALVE,GATE: DN50;CL600;SW;A105;MOTOR | VALVE,GATE:VALVE SIZE DN50; DESIGN PRESSURE ASME CLASS 600; CONNECTION TYPE SOCKET WELD; BONNET DESIGN BOLTED BONNET; BODY MATERIAL ASTM A105; BONNET MATERIAL ASTM A105; DISK MATERIAL STELLITED HF; PRESSURE RATING 45 BAR; TEMPERATURE RATING 100 DEG C; OPERATION METHOD MOTOR ACTUATED,ON-OFF; ADDITIONAL FEATURES FOR MOV, WATER, GB1, API 598 | QA | EA |  |  |  |  | sae6WykHwy |  | 1900-01-20 18:00:00 | 2022-01-23 19:28:04
1000003615 | 05482 | VALVE,GATE | 4810 | TMP | CC-114 | GEN | TMP | VALVE,GATE: DN100;CL150;BW;A216-WCB;MOTOR | VALVE,GATE:VALVE SIZE DN100; DESIGN PRESSURE ASME CLASS 150; CONNECTION TYPE BUTT-WELD; BONNET DESIGN BOLTED BONNET; BODY MATERIAL ASTM A216 GRADE WCB; BONNET MATERIAL ASTM A216 GRADE WCB; DISK MATERIAL STELLITED HF; PRESSURE RATING 5.5 BAR; TEMPERATURE RATING 150 DEG C; OPERATION METHOD MOTOR ACTUATED,ON-OFF; ADDITIONAL FEATURES FOR MOV, WATER, HB1, API 598 | QA | EA |  |  |  |  | sae6WykHwy |  | 1900-01-20 18:00:00 | 2022-01-23 19:23:26
1000003616 | 05482 | VALVE,GATE | 4810 | TMP | CC-114 | GEN | TMP | VALVE,GATE: DN400;CL150;BW;A216-WCB;MOTOR | VALVE,GATE:VALVE SIZE DN400; DESIGN PRESSURE ASME CLASS 150; CONNECTION TYPE BUTT-WELD; BODY MATERIAL ASTM A216 GRADE WCB; BONNET MATERIAL ASTM A216 GRADE WCB; DISK MATERIAL STELLITED HF; PRESSURE RATING 10 BAR; TEMPERATURE RATING 100 DEG C; OPERATION METHOD MOTOR ACTUATED,ON-OFF; ADDITIONAL FEATURES FOR MOV, STEAM + AIR MIXTURE, HB1, API 598 | QA | EA |  |  |  |  | sae6WykHwy |  | 1900-01-20 18:00:00 | 2022-01-23 19:25:47
1000003617 | 05482 | VALVE,GATE | 4810 | TMP | CC-114 | GEN | TMP | VALVE,GATE: DN300;CL300;BW;A216-WCB;MOTOR | VALVE,GATE:VALVE SIZE DN300; DESIGN PRESSURE ASME CLASS 300; CONNECTION TYPE BUTT-WELD; BONNET DESIGN BOLTED BONNET; BODY MATERIAL ASTM A216 GRADE WCB; BONNET MATERIAL ASTM A216 GRADE WCB; DISK MATERIAL STELLITED HF; PRESSURE RATING 45 BAR; TEMPERATURE RATING 100 DEG C; OPERATION METHOD MOTOR ACTUATED,ON-OFF; ADDITIONAL FEATURES FOR MOV, WATER, GB1, API 598 | QA | EA |  |  |  |  | sae6WykHwy |  | 1900-01-20 18:00:00 | 2022-01-23 19:30:39
1000003618 | 05482 | VALVE,GATE | 4810 | TMP | CC-114 | GEN | TMP | VALVE,GATE: DN450;CL150;BW;A216-WCB;MOTOR | VALVE,GATE:VALVE SIZE DN450; DESIGN PRESSURE ASME CLASS 150; CONNECTION TYPE BUTT-WELD; BONNET DESIGN BOLTED BONNET; BODY MATERIAL ASTM A216 GRADE WCB; BONNET MATERIAL ASTM A216 GRADE WCB; DISK MATERIAL STELLITED HF; PRESSURE RATING 10 BAR; TEMPERATURE RATING 100 DEG C; OPERATION METHOD MOTOR ACTUATED,ON-OFF; ADDITIONAL FEATURES FOR MOV, STEAM + AIR MIXTURE, HB1, API 598 | QA | EA |  |  |  |  | sae6WykHwy |  | 1900-01-20 18:00:00 | 2022-01-23 19:34:24
1000003619 | 05482 | VALVE,GATE | 4810 | TMP | CC-114 | GEN | TMP | VALVE,GATE: DN200;CL600;BW;A217-WC6;MOTOR | VALVE,GATE:VALVE SIZE DN200; DESIGN PRESSURE ASME CLASS 600; CONNECTION TYPE BUTT-WELD; BONNET DESIGN BOLTED BONNET; BODY MATERIAL ASTM A217 GRADE WC6; BONNET MATERIAL ASTM A217 GRADE WC6; DISK MATERIAL STELLITED HF; PRESSURE RATING 48 BAR; TEMPERATURE RATING 425 DEG C; OPERATION METHOD MOTOR ACTUATED,ON-OFF; ADDITIONAL FEATURES FOR MOV, STEAM, FA1, API 598 | QA | EA |  |  |  |  | sae6WykHwy |  | 1900-01-20 18:00:00 | 2022-01-23 19:36:57
1000003620 | 05482 | VALVE,GATE | 4810 | TMP | CC-114 | GEN | TMP | VALVE,GATE: DN50;CL600;SW;A105;MOTOR | VALVE,GATE:VALVE SIZE DN50; DESIGN PRESSURE ASME CLASS 600; CONNECTION TYPE SOCKET WELD; BONNET DESIGN BOLTED BONNET; BODY MATERIAL ASTM A105; BONNET MATERIAL ASTM A105; DISK MATERIAL STELLITED HF; PRESSURE RATING 46 BAR; TEMPERATURE RATING 259 DEG C; OPERATION METHOD MOTOR ACTUATED,ON-OFF; ADDITIONAL FEATURES FOR MOV, WATER, FB2, API 598 | QA | EA |  |  |  |  | sae6WykHwy |  | 1900-01-20 18:00:00 | 2022-01-23 19:39:22
1000003621 | 05482 | VALVE,GATE | 4810 | TMP | CC-114 | GEN | TMP | VALVE,GATE: DN50;CL600;SW;A105;MOTOR | VALVE,GATE:VALVE SIZE DN50; DESIGN PRESSURE ASME CLASS 600; CONNECTION TYPE SOCKET WELD; BONNET DESIGN BOLTED BONNET; BODY MATERIAL ASTM A105; BONNET MATERIAL ASTM A105; DISK MATERIAL STELLITED HF; PRESSURE RATING 46 BAR; TEMPERATURE RATING 259 DEG C; OPERATION METHOD MOTOR ACTUATED,ON-OFF; ADDITIONAL FEATURES FOR MOV, WATER, FB2,API 598 | QA | EA |  |  |  |  | sae6WykHwy |  | 1900-01-20 18:00:00 | 2022-01-23 19:42:00
1000003622 | 05482 | VALVE,GATE | 4810 | TMP | CC-114 | GEN | TMP | VALVE,GATE: DN80;CL150;BW;A351-CF3;MOTOR | VALVE,GATE:VALVE SIZE DN80; DESIGN PRESSURE ASME CLASS 150; CONNECTION TYPE BUTT-WELD; BONNET DESIGN BOLTED BONNET; BODY MATERIAL ASTM A351 GRADE CF3; BONNET MATERIAL ASTM A351 GRADE CF3; DISK MATERIAL STELLITED HF; PRESSURE RATING 10 BAR; TEMPERATURE RATING 50 DEG C; OPERATION METHOD MOTOR ACTUATED,ON-OFF; ADDITIONAL FEATURES FOR MOV, SERVICE WATER, HC2, API 598 | QA | EA |  |  |  |  | sae6WykHwy |  | 1900-01-20 18:00:00 | 2022-01-23 19:43:48
1000003623 | 05482 | VALVE,GATE | 4810 | TMP | CC-114 | GEN | TMP | VALVE,GATE: DN350;CL2500;BW;A105;MOTOR | VALVE,GATE:VALVE SIZE DN350; DESIGN PRESSURE ASME CLASS 2500; CONNECTION TYPE BUTT-WELD; BONNET DESIGN BOLTED BONNET; BODY MATERIAL ASTM A105; BONNET MATERIAL ASTM A105; DISK MATERIAL STELLITED HF; PRESSURE RATING 330 BAR; TEMPERATURE RATING 374 DEG C; OPERATION METHOD MOTOR ACTUATED; ADDITIONAL FEATURES FOR MOV,IN PLACE,CLOSED | QA | EA |  |  |  |  | sae6WykHwy |  | 1900-01-20 18:00:00 | 2022-01-23 20:03:12
1000003624 | 05482 | VALVE,GATE | 4810 | TMP | CC-114 | GEN | TMP | VALVE,GATE: DN450;CL2500;BW;A105 | VALVE,GATE:VALVE SIZE DN450; DESIGN PRESSURE ASME CLASS 2500; CONNECTION TYPE BUTT-WELD; BONNET DESIGN BOLTED BONNET; BODY MATERIAL ASTM A105; BONNET MATERIAL ASTM A105; DISK MATERIAL STELLITED HF; PRESSURE RATING 330 BAR; TEMPERATURE RATING 374 DEG C; ADDITIONAL FEATURES FOR MOV, IN PLACE,CLOSED | QA | EA |  |  |  |  | sae6WykHwy |  | 1900-01-20 18:00:00 | 2022-01-23 20:02:01
1000003625 | 05482 | VALVE,GATE | 4810 | TMP | CC-114 | GEN | TMP | VALVE,GATE: DN300;CL2500;BW;A105;MOTOR | VALVE,GATE:VALVE SIZE DN300; DESIGN PRESSURE ASME CLASS 2500; CONNECTION TYPE BUTT-WELD; BONNET DESIGN BOLTED BONNET; BODY MATERIAL ASTM A105; BONNET MATERIAL ASTM A105; DISK MATERIAL STELLITED HF; PRESSURE RATING 330 BAR; TEMPERATURE RATING 374 DEG C; OPERATION METHOD MOTOR ACTUATED; ADDITIONAL FEATURES FOR MOV, STEAM + AIR MIXTURE, HB1, API 598 | QA | EA |  |  |  |  | sae6WykHwy |  | 1900-01-20 18:00:00 | 2022-01-23 19:53:11
1000003626 | 05482 | VALVE,GATE | 4810 | TMP | CC-114 | GEN | TMP | VALVE,GATE: DN250;CL3000;BW;A105;MOTOR | VALVE,GATE:VALVE SIZE DN250; DESIGN PRESSURE ASME CLASS 3000; CONNECTION TYPE BUTT-WELD; BONNET DESIGN BOLTED BONNET; BODY MATERIAL ASTM A105; BONNET MATERIAL ASTM A105; DISK MATERIAL STELLITED HF; PRESSURE RATING 264.6 BAR; TEMPERATURE RATING 374 DEG C; OPERATION METHOD MOTOR ACTUATED; ADDITIONAL FEATURES FOR MOV, IN PLACE,CLOSED | QA | EA |  |  |  |  | sae6WykHwy |  | 1900-01-20 18:00:00 | 2022-01-23 20:00:39
1000003627 | 05482 | VALVE,GATE | 4810 | TMP | CC-114 | GEN | TMP | VALVE,GATE: DN50;CL2500;SW;A105;MOTOR | VALVE,GATE:VALVE SIZE DN50; DESIGN PRESSURE ASME CLASS 2500; CONNECTION TYPE SOCKET WELD; BONNET DESIGN BOLTED BONNET; BODY MATERIAL ASTM A105; BONNET MATERIAL ASTM A105; DISK MATERIAL STELLITED HF; PRESSURE RATING 330 BAR; TEMPERATURE RATING 374 DEG C; OPERATION METHOD MOTOR ACTUATED; ADDITIONAL FEATURES FOR MOV,IN PLACE,CLOSED | QA | EA |  |  |  |  | sae6WykHwy |  | 1900-01-20 18:00:00 | 2022-01-23 19:59:22
1000003628 | 05482 | VALVE,GATE | 4810 | TMP | CC-114 | GEN | TMP | VALVE,GATE: DN100;CL2500;BW;A105 | VALVE,GATE:VALVE SIZE DN100; DESIGN PRESSURE ASME CLASS 2500; CONNECTION TYPE BUTT-WELD; BONNET DESIGN BOLTED BONNET; BODY MATERIAL ASTM A105; BONNET MATERIAL ASTM A105; DISK MATERIAL STELLITED HF; PRESSURE RATING 330 BAR; TEMPERATURE RATING 374 DEG C; ADDITIONAL FEATURES FOR MOV,IN PLACE, CLOSED | QA | EA |  |  |  |  | sae6WykHwy |  | 1900-01-20 18:00:00 | 2022-01-23 19:57:34
1000003629 | 05482 | VALVE,GATE | 4810 | TMP | CC-114 | GEN | TMP | VALVE,GATE: DN450;CL3000;BW;A105;MOTOR | VALVE,GATE:VALVE SIZE DN450; DESIGN PRESSURE ASME CLASS 3000; CONNECTION TYPE BUTT-WELD; BONNET DESIGN BOLTED BONNET; BODY MATERIAL ASTM A105; BONNET MATERIAL ASTM A105; DISK MATERIAL STELLITED HF; PRESSURE RATING 218.5 BAR; TEMPERATURE RATING 609 DEG C; OPERATION METHOD MOTOR ACTUATED; ADDITIONAL FEATURES FOR MOV,IN PLACE,CLOSED | QA | EA |  |  |  |  | sae6WykHwy |  | 1900-01-20 18:00:00 | 2022-01-23 19:56:03
1000003630 | 05482 | VALVE,GATE | 4810 | TMP | CC-114 | GEN | TMP | VALVE,GATE: DN150;CL150;BW;A216-WCB;MOTOR | VALVE,GATE:VALVE SIZE DN150; DESIGN PRESSURE ASME CLASS 150; CONNECTION TYPE BUTT-WELD; BONNET DESIGN BOLTED BONNET; BODY MATERIAL ASTM A216 GRADE WCB; BONNET MATERIAL ASTM A216 GRADE WCB; DISK MATERIAL STELLITED HF; PRESSURE RATING 148 BAR; TEMPERATURE RATING 342 DEG C; OPERATION METHOD MOTOR ACTUATED; ADDITIONAL FEATURES FOR MOV,IN PLACE,CLOSED | QA | EA |  |  |  |  | sae6WykHwy |  | 1900-01-20 18:00:00 | 2022-01-23 20:04:12
1000003631 | 05482 | VALVE,GATE | 4810 | TMP | CC-114 | GEN | TMP | VALVE,GATE: DN100;CL900;BW;A105;MOTOR | VALVE,GATE:VALVE SIZE DN100; DESIGN PRESSURE ASME CLASS 900; CONNECTION TYPE BUTT-WELD; BONNET DESIGN BOLTED BONNET; BODY MATERIAL ASTM A105; BONNET MATERIAL ASTM A105; DISK MATERIAL STELLITED HF; PRESSURE RATING 148 BAR; TEMPERATURE RATING 342 DEG C; OPERATION METHOD MOTOR ACTUATED; ADDITIONAL FEATURES FOR MOV,IN PLACE,CLOSED | QA | EA |  |  |  |  | sae6WykHwy |  | 1900-01-20 18:00:00 | 2022-01-23 20:06:45
1000003632 | 05482 | VALVE,GATE | 4810 | TMP | CC-114 | GEN | TMP | VALVE,GATE: DN250;CL600;BW;A216-WCB;MOTOR | VALVE,GATE:VALVE SIZE DN250; DESIGN PRESSURE ASME CLASS 600; CONNECTION TYPE BUTT-WELD; BONNET DESIGN BOLTED BONNET; BODY MATERIAL ASTM A216 GRADE WCB; BONNET MATERIAL ASTM A216 GRADE WCB; DISK MATERIAL STELLITED HF; PRESSURE RATING 50 BAR; TEMPERATURE RATING 385 DEG C; OPERATION METHOD MOTOR ACTUATED; ADDITIONAL FEATURES FOR MOV,IN PLACE,CLOSED | QA | EA |  |  |  |  | sae6WykHwy |  | 1900-01-20 18:00:00 | 2022-01-23 20:07:59
1000003633 | 05482 | VALVE,GATE | 4810 | TMP | CC-114 | GEN | TMP | VALVE,GATE: DN65;CL900;BW;A216-WCB;MOTOR | VALVE,GATE:VALVE SIZE DN65; DESIGN PRESSURE ASME CLASS 900; CONNECTION TYPE BUTT-WELD; BONNET DESIGN BOLTED BONNET; BODY MATERIAL ASTM A216 GRADE WCB; BONNET MATERIAL ASTM A216 GRADE WCB; DISK MATERIAL STELLITED HF; PRESSURE RATING 148 BAR; TEMPERATURE RATING 342 DEG C; OPERATION METHOD MOTOR ACTUATED; ADDITIONAL FEATURES FOR MOV, IN PLACE,CLOSED | QA | EA |  |  |  |  | sae6WykHwy |  | 1900-01-20 18:00:00 | 2022-01-23 20:10:11
1000003634 | 05482 | VALVE,GATE | 4810 | TMP | CC-114 | GEN | TMP | VALVE,GATE: DN250;CL300;BW;A216-WCB;MOTOR | VALVE,GATE:VALVE SIZE DN250; DESIGN PRESSURE ASME CLASS 300; CONNECTION TYPE BUTT-WELD; BONNET DESIGN BOLTED BONNET; BODY MATERIAL ASTM A216 GRADE WCB; BONNET MATERIAL ASTM A216 GRADE WCB; DISK MATERIAL STELLITED HF; PRESSURE RATING 45 BAR; TEMPERATURE RATING 259 DEG C; OPERATION METHOD MOTOR ACTUATED; ADDITIONAL FEATURES FOR MOV,IN PLACE,CLOSED | QA | EA |  |  |  |  | sae6WykHwy |  | 1900-01-20 18:00:00 | 2022-01-23 20:11:24
1000003635 | 05482 | VALVE,GATE | 4810 | TMP | CC-114 | GEN | TMP | VALVE,GATE: DN80;CL300;BW;A216-WCB;MOTOR | VALVE,GATE:VALVE SIZE DN80; DESIGN PRESSURE ASME CLASS 300; CONNECTION TYPE BUTT-WELD; BONNET DESIGN BOLTED BONNET; BODY MATERIAL ASTM A216 GRADE WCB; BONNET MATERIAL ASTM A216 GRADE WCB; DISK MATERIAL STELLITED HF; PRESSURE RATING 45 BAR; TEMPERATURE RATING 259 DEG C; OPERATION METHOD MOTOR ACTUATED; ADDITIONAL FEATURES FOR MOV,IN PLACE,CLOSED | QA | EA |  |  |  |  | sae6WykHwy |  | 1900-01-20 18:00:00 | 2022-01-23 20:14:24
1000003636 | 05482 | VALVE,GATE | 4810 | TMP | CC-114 | GEN | TMP | VALVE,GATE: DN450;CL600;BW;A216-WCB;MOTOR | VALVE,GATE:VALVE SIZE DN450; DESIGN PRESSURE ASME CLASS 600; CONNECTION TYPE BUTT-WELD; BONNET DESIGN BOLTED BONNET; BODY MATERIAL ASTM A216 GRADE WCB; BONNET MATERIAL ASTM A216 GRADE WCB; DISK MATERIAL STELLITED HF; PRESSURE RATING 8.5 BAR; TEMPERATURE RATING 288 DEG C; OPERATION METHOD MOTOR ACTUATED; ADDITIONAL FEATURES FOR MOV,IN PLACE,CLOSED | QA | EA |  |  |  |  | sae6WykHwy |  | 1900-01-20 18:00:00 | 2022-01-23 20:12:49
1000003637 | 05485 | VALVE,GLOBE | 4810 | TMP | CC-114 | GEN | TMP | VALVE,GLOBE: | VALVE,GLOBE: | RAW | EA | [6 empty] | 1900-01-20 18:00:00 | 1900-01-20 18:00:00
1000003638 | 05485 | VALVE,GLOBE | 4810 | TMP | CC-114 | GEN | TMP | VALVE,GLOBE: | VALVE,GLOBE: | RAW | EA | [6 empty] | 1900-01-20 18:00:00 | 1900-01-20 18:00:00
1000003639 | 05485 | VALVE,GLOBE | 4810 | TMP | CC-114 | GEN | TMP | VALVE,GLOBE: | VALVE,GLOBE: | RAW | EA | [6 empty] | 1900-01-20 18:00:00 | 1900-01-20 18:00:00
1000003640 | 05485 | VALVE,GLOBE | 4810 | TMP | CC-114 | GEN | TMP | VALVE,GLOBE: | VALVE,GLOBE: | RAW | EA | [6 empty] | 1900-01-20 18:00:00 | 1900-01-20 18:00:00
1000003641 | 05485 | VALVE,GLOBE | 4810 | TMP | CC-114 | GEN | TMP | VALVE,GLOBE: | VALVE,GLOBE: | RAW | EA | [6 empty] | 1900-01-20 18:00:00 | 1900-01-20 18:00:00
1000003642 | 05485 | VALVE,GLOBE | 4810 | TMP | CC-114 | GEN | TMP | VALVE,GLOBE: | VALVE,GLOBE: | RAW | EA | [6 empty] | 1900-01-20 18:00:00 | 1900-01-20 18:00:00
1000003643 | 05485 | VALVE,GLOBE | 4810 | TMP | CC-114 | GEN | TMP | VALVE,GLOBE: | VALVE,GLOBE: | RAW | EA | [6 empty] | 1900-01-20 18:00:00 | 1900-01-20 18:00:00
1000003644 | 05485 | VALVE,GLOBE | 4810 | TMP | CC-114 | GEN | TMP | VALVE,GLOBE: | VALVE,GLOBE: | RAW | EA | [6 empty] | 1900-01-20 18:00:00 | 1900-01-20 18:00:00
1000003645 | 05485 | VALVE,GLOBE | 4810 | TMP | CC-114 | GEN | TMP | VALVE,GLOBE: | VALVE,GLOBE: | RAW | EA | [6 empty] | 1900-01-20 18:00:00 | 1900-01-20 18:00:00
1000003646 | 05485 | VALVE,GLOBE | 4810 | TMP | CC-114 | GEN | TMP | VALVE,GLOBE: | VALVE,GLOBE: | RAW | EA | [6 empty] | 1900-01-20 18:00:00 | 1900-01-20 18:00:00
1000003647 | 05485 | VALVE,GLOBE | 4810 | TMP | CC-114 | GEN | TMP | VALVE,GLOBE: | VALVE,GLOBE: | RAW | EA | [6 empty] | 1900-01-20 18:00:00 | 1900-01-20 18:00:00
1000003648 | 05485 | VALVE,GLOBE | 4810 | TMP | CC-114 | GEN | TMP | VALVE,GLOBE: DN350/600;CL2500;BW;BB;A182-F91 | VALVE,GLOBE:VALVE SIZE DN350/600; DESIGN PRESSURE ASME CLASS 2500; CONNECTION TYPE BUTT-WELD; BONNET DESIGN BOLTED BONNET; BODY MATERIAL ASTM A182 GRADE F92/F91; BONNET MATERIAL ASTM A182 GRADE F92/F91; OPERATION METHOD HYDRAULIC ACTUATED,CLOSE-CLOSE,ON OFF; TEMPERATURE RATING 585 TO 608.9 DEG C; PRESSURE RATING 218.5/48 BAR; ADDITIONAL FEATURES FOR CV,STEAM & WATER,AA1/EA2,ANSI FCI70-2 | QA | EA |  |  |  |  | tPZ39d1O2L |  | 1900-01-20 18:00:00 | 2022-02-17 23:14:12
1000003649 | 05485 | VALVE,GLOBE | 4810 | TMP | CC-114 | GEN | TMP | VALVE,GLOBE: DN150;CL1500;BW;A105 | VALVE,GLOBE:VALVE SIZE DN150; DESIGN PRESSURE ASME CLASS 1500; CONNECTION TYPE BUTT-WELD; BODY MATERIAL ASTM A105; OPERATION METHOD HYDRAULIC ACTUATED,CLOSE-CLOSE,ON OFF; TEMPERATURE RATING 262 DEG C; PRESSURE RATING 132 BAR; ADDITIONAL FEATURES FOR CV,WATER,DB2,ANSI FCI70-2 | QA | EA |  |  |  |  | tPZ39d1O2L |  | 1900-01-20 18:00:00 | 2022-02-17 23:14:14
1000003650 | 05485 | VALVE,GLOBE | 4810 | TMP | CC-114 | GEN | TMP | VALVE,GLOBE: DN700/1400;CL600/150;BW;A182-F91 | VALVE,GLOBE:VALVE SIZE DN700/1400; DESIGN PRESSURE ASME CLASS 600/150; CONNECTION TYPE BUTT-WELD; BODY MATERIAL ASTM A182 GRADE F92/F91; OPERATION METHOD HYDRAULIC ACTUATED,CLOSE-CLOSE,ON OFF; TEMPERATURE RATING 589 TO 592 DEG C; PRESSURE RATING 42.5/6+F.V BAR; ADDITIONAL FEATURES FOR CV,STEAM & WATER,EA1/GA1,ANSI FCI70-2 | QA | EA |  |  |  |  | tPZ39d1O2L |  | 1900-01-20 18:00:00 | 2022-02-17 23:14:14
1000003651 | 05485 | VALVE,GLOBE | 4810 | TMP | CC-114 | GEN | TMP | VALVE,GLOBE: DN200;CL300;BW;A105 | VALVE,GLOBE:VALVE SIZE DN200; DESIGN PRESSURE ASME CLASS 300; CONNECTION TYPE BUTT-WELD; BODY MATERIAL ASTM A105; OPERATION METHOD HYDRAULIC ACTUATED,CLOSE-CLOSE,ON OFF; TEMPERATURE RATING 100 DEG C; PRESSURE RATING 45 BAR; ADDITIONAL FEATURES FOR CV,WATER,GB1,ANSI FCI70-2 | QA | EA |  |  |  |  | tPZ39d1O2L |  | 1900-01-20 18:00:00 | 2022-02-17 23:14:14
1000003652 | 05485 | VALVE,GLOBE | 4810 | TMP | CC-114 | GEN | TMP | VALVE,GLOBE: DN350/500;CL150;BW;A105 | VALVE,GLOBE:VALVE SIZE DN350/500; DESIGN PRESSURE ASME CLASS 150; CONNECTION TYPE BUTT-WELD; BODY MATERIAL ASTM A105; OPERATION METHOD HYDRAULIC ACTUATED,CLOSE-CLOSE,ON OFF; TEMPERATURE RATING 281.1 TO 287.8 DEG C; PRESSURE RATING 8.5/6+F.V BAR; ADDITIONAL FEATURES FOR CV,STEAM & WATER,HB1/HA1,ANSI FCI70-2 | QA | EA |  |  |  |  | tPZ39d1O2L |  | 1900-01-20 18:00:00 | 2022-02-17 23:14:14
1000003653 | 05485 | VALVE,GLOBE | 4810 | TMP | CC-114 | GEN | TMP | VALVE,GLOBE: DN50;CL300;BW;A105 | VALVE,GLOBE:VALVE SIZE DN50; DESIGN PRESSURE ASME CLASS 300; CONNECTION TYPE BUTT-WELD; BODY MATERIAL ASTM A105; OPERATION METHOD HYDRAULIC ACTUATED,CLOSE-CLOSE,ON OFF; TEMPERATURE RATING 100 DEG C; PRESSURE RATING 45 BAR; ADDITIONAL FEATURES FOR CV,WATER,GB1,ANSI FCI70-2 | QA | EA |  |  |  |  | tPZ39d1O2L |  | 1900-01-20 18:00:00 | 2022-02-17 23:14:14
1000003654 | 05485 | VALVE,GLOBE | 4810 | TMP | CC-114 | GEN | TMP | VALVE,GLOBE: DN450;CL2500;BW;A216-WCC | VALVE,GLOBE:VALVE SIZE DN450; DESIGN PRESSURE ASME CLASS 2500; CONNECTION TYPE BUTT-WELD; BODY MATERIAL ASTM A216 GRADE WCC; OPERATION METHOD PNEUMATIC ACTUATED,OPEN-OPEN,ON OFF; TEMPERATURE RATING 374 DEG C; PRESSURE RATING 330 BAR; ADDITIONAL FEATURES FOR CV,WATER,ANSI FCI70-2 | QA | EA |  |  |  |  | tPZ39d1O2L |  | 1900-01-20 18:00:00 | 2022-02-17 23:14:14
1000003655 | 05485 | VALVE,GLOBE | 4810 | TMP | CC-114 | GEN | TMP | VALVE,GLOBE: DN400;CL300;RF;A216-WCC | VALVE,GLOBE:VALVE SIZE DN400; DESIGN PRESSURE ASME CLASS 300; CONNECTION TYPE FLANGE RF; BODY MATERIAL ASTM A216 GRADE WCC; OPERATION METHOD PNEUMATIC ACTUATED,OPEN-OPEN,ON OFF; TEMPERATURE RATING 100 DEG C; PRESSURE RATING 45 BAR; ADDITIONAL FEATURES FOR CV,WATER,GB1/FC1,ANSI FCI70-2 | QA | EA |  |  |  |  | tPZ39d1O2L |  | 1900-01-20 18:00:00 | 2022-02-17 23:14:14
1000003656 | 05485 | VALVE,GLOBE | 4810 | TMP | CC-114 | GEN | TMP | VALVE,GLOBE: DN200/250;CL600;BW;A217-WC6 | VALVE,GLOBE:VALVE SIZE DN200/250; DESIGN PRESSURE ASME CLASS 600; CONNECTION TYPE BUTT-WELD; BODY MATERIAL ASTM A217 GRADE WC6; OPERATION METHOD PNEUMATIC ACTUATED,CLOSE-CLOSE,ON OFF; TEMPERATURE RATING 425 DEG C; PRESSURE RATING 48 BAR; ADDITIONAL FEATURES FOR CV,STEAM,FA1,ANSI FCI70-2 | QA | EA |  |  |  |  | tPZ39d1O2L |  | 1900-01-20 18:00:00 | 2022-02-17 23:14:14
1000003657 | 05485 | VALVE,GLOBE | 4810 | TMP | CC-114 | GEN | TMP | VALVE,GLOBE: DN150;CL600;BW;A351-CF8M | VALVE,GLOBE:VALVE SIZE DN150; DESIGN PRESSURE ASME CLASS 600; CONNECTION TYPE BUTT-WELD; BODY MATERIAL ASTM A351 GRADE CF8M; OPERATION METHOD PNEUMATIC ACTUATED,OPEN-OPEN,ON OFF; TEMPERATURE RATING 259 DEG C; PRESSURE RATING 46 BAR; ADDITIONAL FEATURES FOR CV,WATER,FC1,ANSI FCI70-2 | QA | EA |  |  |  |  | tPZ39d1O2L |  | 1900-01-20 18:00:00 | 2022-02-17 23:14:14
1000003658 | 05485 | VALVE,GLOBE | 4810 | TMP | CC-114 | GEN | TMP | VALVE,GLOBE: DN150;CL600;BW;A351-CF8M | VALVE,GLOBE:VALVE SIZE DN150; DESIGN PRESSURE ASME CLASS 600; CONNECTION TYPE BUTT-WELD; BODY MATERIAL ASTM A351 GRADE CF8M; OPERATION METHOD PNEUMATIC ACTUATED,CLOSE-CLOSE,ON OFF; TEMPERATURE RATING 140 DEG C; PRESSURE RATING 46 BAR; ADDITIONAL FEATURES FOR CV,WATER,FC1,ANSI FCI70-2 | QA | EA |  |  |  |  | tPZ39d1O2L |  | 1900-01-20 18:00:00 | 2022-02-17 23:14:14
1000003659 | 05485 | VALVE,GLOBE | 4810 | TMP | CC-114 | GEN | TMP | VALVE,GLOBE: DN300;CL2500;BW;A216-WCC | VALVE,GLOBE:VALVE SIZE DN300; DESIGN PRESSURE ASME CLASS 2500; CONNECTION TYPE BUTT-WELD; BODY MATERIAL ASTM A216 GRADE WCC; OPERATION METHOD PNEUMATIC ACTUATED AND HANDWHEEL,OPEN-OPEN,ON OFF; TEMPERATURE RATING 374 DEG C; PRESSURE RATING 330 BAR; ADDITIONAL FEATURES FOR CV,WATER,ANSI FCI70-2 | QA | EA |  |  |  |  | tPZ39d1O2L |  | 1900-01-20 18:00:00 | 2022-02-17 23:14:14
1000003660 | 05485 | VALVE,GLOBE | 4810 | TMP | CC-114 | GEN | TMP | VALVE,GLOBE: DN100;CL1500;BW;A217-WC9 | VALVE,GLOBE:VALVE SIZE DN100; DESIGN PRESSURE ASME CLASS 1500; CONNECTION TYPE BUTT-WELD; BODY MATERIAL ASTM A217 GRADE WC9; OPERATION METHOD PNEUMATIC ACTUATED AND HANDWHEEL,CLOSE-CLOSE,ON OFF; TEMPERATURE RATING 333 DEG C; PRESSURE RATING 132 BAR; ADDITIONAL FEATURES FOR CV,WATER,ANSI FCI70-2 | QA | EA |  |  |  |  | tPZ39d1O2L |  | 1900-01-20 18:00:00 | 2022-02-17 23:14:14
1000003661 | 05485 | VALVE,GLOBE | 4810 | TMP | CC-114 | GEN | TMP | VALVE,GLOBE: DN80;CL600;BW;A217-WC9 | VALVE,GLOBE:VALVE SIZE DN80; DESIGN PRESSURE ASME CLASS 600; CONNECTION TYPE BUTT-WELD; BODY MATERIAL ASTM A217 GRADE WC9; OPERATION METHOD PNEUMATIC ACTUATED AND HANDWHEEL,CLOSE-CLOSE,ON OFF; TEMPERATURE RATING 259 DEG C; PRESSURE RATING 45 BAR; ADDITIONAL FEATURES FOR CV,WATER,ANSI FCI70-2 | QA | EA |  |  |  |  | tPZ39d1O2L |  | 1900-01-20 18:00:00 | 2022-02-17 23:14:14
1000003662 | 05489 | VALVE,BUTTERFLY | 4810 | TMP | CC-114 | GEN | TMP | VALVE,BTRFLY: DN40;CL300;FLG RF;A351-CF3M | VALVE,BUTTERFLY:VALVE SIZE DN40; DESIGN PRESSURE ASME CLASS 300; CONNECTION TYPE FLANGE RF; BODY MATERIAL ASTM A351 GRADE CF3M; STEM MATERIAL STAINLESS STEEL 316; SEAT MATERIAL STAINLESS STEEL 316; OPERATION METHOD PNEUMATIC ACTUATED; ADDITIONAL FEATURES FOR FCV, BWRO REJECT, CAGE 1CC/FLOW UNDER | QA | EA |  |  |  |  | sae6WykHwy |  | 1900-01-20 18:00:00 | 2022-01-24 06:46:19
1000003663 | 05489 | VALVE,BUTTERFLY | 4810 | TMP | CC-114 | GEN | TMP | VALVE,BTRFLY: DN80;CL150;FLG RF;A351-CF3M | VALVE,BUTTERFLY:VALVE SIZE DN80; DESIGN PRESSURE ASME CLASS 150; CONNECTION TYPE FLANGE RF; BODY MATERIAL ASTM A351 GRADE CF3M; STEM MATERIAL STAINLESS STEEL 316; SEAT MATERIAL STAINLESS STEEL 316; OPERATION METHOD PNEUMATIC ACTUATED; ADDITIONAL FEATURES FOR FCV, BWRO PERMEATE, CONTOURED/FLOW UNDER | QA | EA |  |  |  |  | sae6WykHwy |  | 1900-01-20 18:00:00 | 2022-01-24 06:46:19
1000003664 | 05485 | VALVE,GLOBE | 4810 | TMP | CC-114 | GEN | TMP | VALVE,GLOBE: DN200;CL300;BW;BB;A216-WCB | VALVE,GLOBE:VALVE SIZE DN200; DESIGN PRESSURE ASME CLASS 300; CONNECTION TYPE BUTT-WELD; BONNET DESIGN BOLTED BONNET; STEM DESIGN CAT 2; BORE STYLE FULL PORT; BODY MATERIAL ASTM A216 GRADE WCB; BONNET MATERIAL ASTM A216 GRADE WCB; STEM MATERIAL STAINLESS STEEL 410+QT; DISK MATERIAL STAINLESS STEEL 410+QT; SEAT MATERIAL STAINLESS STEEL 410+QT; PACKING AND SEAL MATERIAL GRAPHITE; OPERATION METHOD PNEUMATIC ACTUATED,OPEN-OPEN; TEMPERATURE RATING 100 DEG C; PRESSURE RATING 45 BAR; ADDITIONAL FEATURES FOR FCV,WATER,GB1,< 30 S | QA | EA |  |  |  |  | tPZ39d1O2L |  | 1900-01-20 18:00:00 | 2022-02-17 23:14:14
1000003665 | 05485 | VALVE,GLOBE | 4810 | TMP | CC-114 | GEN | TMP | VALVE,GLOBE: DN80;CL150;BW;BB;A351-CF3 | VALVE,GLOBE:VALVE SIZE DN80; DESIGN PRESSURE ASME CLASS 150; CONNECTION TYPE BUTT-WELD; BONNET DESIGN BOLTED BONNET; STEM DESIGN CAT 1; BODY MATERIAL ASTM A351 GRADE CF3; BONNET MATERIAL ASTM A351 GRADE CF3; STEM MATERIAL STAINLESS STEEL 316+STL; DISK MATERIAL STAINLESS STEEL 316+STL; SEAT MATERIAL STAINLESS STEEL 316+STL; PACKING AND SEAL MATERIAL GRAPHITE; OPERATION METHOD DIAPHRAGM PNEUMATIC ACTUATED,CLOSE-CLOSE; TEMPERATURE RATING 50 DEG C; PRESSURE RATING 10 BAR; ADDITIONAL FEATURES FOR LCV,WATER,HC2,V,MODULATING,< 15 S | QA | EA |  |  |  |  | tPZ39d1O2L |  | 1900-01-20 18:00:00 | 2022-02-17 23:14:14
1000003666 | 05485 | VALVE,GLOBE | 4810 | TMP | CC-114 | GEN | TMP | VALVE,GLOBE: DN200;CL150;BW;BB;A351-CF3 | VALVE,GLOBE:VALVE SIZE DN200; DESIGN PRESSURE ASME CLASS 150; CONNECTION TYPE BUTT-WELD; BONNET DESIGN BOLTED BONNET; STEM DESIGN CAT 1; BORE STYLE FULL PORT; BODY MATERIAL ASTM A351 GRADE CF3; BONNET MATERIAL ASTM A351 GRADE CF3; STEM MATERIAL STAINLESS STEEL 316+STL; DISK MATERIAL STAINLESS STEEL 316+STL; SEAT MATERIAL STAINLESS STEEL 316+STL; PACKING AND SEAL MATERIAL GRAPHITE; OPERATION METHOD DIAPHRAGM PNEUMATIC ACTUATED,CLOSE-CLOSE; TEMPERATURE RATING 50 DEG C; PRESSURE RATING 10 BAR; ADDITIONAL FEATURES FOR LCV,WATER,HC2,V,MODULATING,< 30 S | QA | EA |  |  |  |  | tPZ39d1O2L |  | 1900-01-20 18:00:00 | 2022-02-17 23:14:14
1000003667 | 05485 | VALVE,GLOBE | 4810 | TMP | CC-114 | GEN | TMP | VALVE,GLOBE: DN80;CL150;BW;BB;A351-CF8 | VALVE,GLOBE:VALVE SIZE DN80; DESIGN PRESSURE ASME CLASS 150; CONNECTION TYPE BUTT-WELD; BONNET DESIGN BOLTED BONNET; STEM DESIGN CAT 1; BORE STYLE FULL PORT; BODY MATERIAL ASTM A351 GRADE CF8; BONNET MATERIAL ASTM A351 GRADE CF8; STEM MATERIAL STAINLESS STEEL 316+STL; DISK MATERIAL STAINLESS STEEL 316+STL; SEAT MATERIAL STAINLESS STEEL 316+STL; PACKING AND SEAL MATERIAL GRAPHITE; OPERATION METHOD DIAPHRAGM PNEUMATIC ACTUATED,CLOSE-CLOSE; TEMPERATURE RATING 50 DEG C; PRESSURE RATING 10 BAR; ADDITIONAL FEATURES FOR LCV,WATER,HC2,V,MODULATING,< 15 S | QA | EA |  |  |  |  | tPZ39d1O2L |  | 1900-01-20 18:00:00 | 2022-02-17 23:14:14
1000003668 | 05485 | VALVE,GLOBE | 4810 | TMP | CC-114 | GEN | TMP | VALVE,GLOBE: DN50;CL4500;SW;A182-F91 | VALVE,GLOBE:VALVE SIZE DN50; DESIGN PRESSURE ASME CLASS 4500; CONNECTION TYPE SOCKET WELD; BONNET DESIGN BONNETLESS; STEM DESIGN SEPERATED YOKE; BODY MATERIAL ASTM A182 GRADE F91; BONNET MATERIAL ASTM A182 GRADE F91; STEM MATERIAL ASTM A479 GRADE 431; DISK MATERIAL ASTM A182 GRADE F91+STELLITE; SEAT MATERIAL ASTM A182 GRADE F91+STELLITE; PACKING AND SEAL MATERIAL GRAPHITE; OPERATION METHOD MOTOR ACTUATED,ON-OFF; TEMPERATURE RATING 608.9 DEG C; PRESSURE RATING 218.5 BAR; ADDITIONAL FEATURES FOR MOV,STEAM OR CONDENSATE,AA1,API 598,10 S,FL,FL | QA | EA |  |  |  |  | tPZ39d1O2L |  | 1900-01-20 18:00:00 | 2022-02-17 23:14:14
1000003669 | 05485 | VALVE,GLOBE | 4810 | TMP | CC-114 | GEN | TMP | VALVE,GLOBE: DN50;CL600;SW;BB;A182-F11 | VALVE,GLOBE:VALVE SIZE DN50; DESIGN PRESSURE ASME CLASS 600; CONNECTION TYPE SOCKET WELD; BONNET DESIGN BOLTED BONNET; STEM DESIGN SEPERATED YOKE; BODY MATERIAL ASTM A182 GRADE F11; BONNET MATERIAL ASTM A182 GRADE F11; STEM MATERIAL ASTM A479 GRADE 410; DISK MATERIAL ASTM A182 GRADE F11+STELLITE; SEAT MATERIAL ASTM A182 GRADE F11+STELLITE; OPERATION METHOD MOTOR ACTUATED,ON-OFF; TEMPERATURE RATING 429 DEG C; PRESSURE RATING 48 BAR; ADDITIONAL FEATURES FOR MOV,STEAM OR CONDENSATE,FA1,API598,7.71 S,FL,FL | QA | EA |  |  |  |  | tPZ39d1O2L |  | 1900-01-20 18:00:00 | 2022-02-17 23:14:14
1000003670 | 05485 | VALVE,GLOBE | 4810 | TMP | CC-114 | GEN | TMP | VALVE,GLOBE: DN50;CL600;SW;BB;A182-F11 | VALVE,GLOBE:VALVE SIZE DN50; DESIGN PRESSURE ASME CLASS 600; CONNECTION TYPE SOCKET WELD; BONNET DESIGN BOLTED BONNET; STEM DESIGN SEPERATED YOKE; BODY MATERIAL ASTM A182 GRADE F11; BONNET MATERIAL ASTM A182 GRADE F11; STEM MATERIAL ASTM A479 GRADE 410; DISK MATERIAL ASTM A182 GRADE F11+STELLITE; SEAT MATERIAL ASTM A182 GRADE F11+STELLITE; OPERATION METHOD MOTOR ACTUATED,ON-OFF; TEMPERATURE RATING 425 DEG C; PRESSURE RATING 48 BAR; ADDITIONAL FEATURES FOR MOV,STEAM OR CONDENSATE,FA1,API598,7.71 S,FL,FL | QA | EA |  |  |  |  | tPZ39d1O2L |  | 1900-01-20 18:00:00 | 2022-02-17 23:15:23
1000003671 | 05485 | VALVE,GLOBE | 4810 | TMP | CC-114 | GEN | TMP | VALVE,GLOBE: DN50;CL1500;SW;A182-F91 | VALVE,GLOBE:VALVE SIZE DN50; DESIGN PRESSURE ASME CLASS 1500; CONNECTION TYPE SOCKET WELD; BONNET DESIGN WELDED BONNET; STEM DESIGN SEPERATED YOKE; BODY MATERIAL ASTM A182 GRADE F91; BONNET MATERIAL ASTM A182 GRADE F91; STEM MATERIAL ASTM A479 GRADE 431; DISK MATERIAL ASTM A182 GRADE F91+STELLITE; SEAT MATERIAL ASTM A182 GRADE F91+STELLITE; PACKING AND SEAL MATERIAL GRAPHITE; OPERATION METHOD MOTOR ACTUATED,ON-OFF; TEMPERATURE RATING 592 DEG C; PRESSURE RATING 42.5 BAR; ADDITIONAL FEATURES FOR MOV,STEAM OR CONDENSATE,EA1,API 598,8.33 S,FL,FL | QA | EA |  |  |  |  | tPZ39d1O2L |  | 1900-01-20 18:00:00 | 2022-02-17 23:15:23
1000003672 | 05485 | VALVE,GLOBE | 4810 | TMP | CC-114 | GEN | TMP | VALVE,GLOBE: DN50;CL600;SW;BB;A105 | VALVE,GLOBE:VALVE SIZE DN50; DESIGN PRESSURE ASME CLASS 600; CONNECTION TYPE SOCKET WELD; BONNET DESIGN BOLTED BONNET; STEM DESIGN SEPERATED YOKE; BODY MATERIAL ASTM A105; BONNET MATERIAL ASTM A105; STEM MATERIAL ASTM A479 GRADE 410; DISK MATERIAL ASTM A105+STELLITE; SEAT MATERIAL ASTM A105+STELLITE; PACKING AND SEAL MATERIAL GRAPHITE; OPERATION METHOD MOTOR ACTUATED,ON-OFF; TEMPERATURE RATING 288 DEG C; PRESSURE RATING 8.5 BAR; ADDITIONAL FEATURES FOR MOV,STEAM OR CONDENSATE,HB1,API 598,7.71 S,FL,FL | QA | EA |  |  |  |  | tPZ39d1O2L |  | 1900-01-20 18:00:00 | 2022-02-17 23:15:23
1000003673 | 05485 | VALVE,GLOBE | 4810 | TMP | CC-114 | GEN | TMP | VALVE,GLOBE: DN50;CL1500;SW;A182-F91 | VALVE,GLOBE:VALVE SIZE DN50; DESIGN PRESSURE ASME CLASS 1500; CONNECTION TYPE SOCKET WELD; BONNET DESIGN WELDED BONNET; STEM DESIGN SEPERATED YOKE; BODY MATERIAL ASTM A182 GRADE F91; BONNET MATERIAL ASTM A182 GRADE F91; STEM MATERIAL ASTM A479 GRADE 431; DISK MATERIAL ASTM A182 GRADE F91+STELLITE; SEAT MATERIAL ASTM A182 GRADE F91+STELLITE; PACKING AND SEAL MATERIAL GRAPHITE; OPERATION METHOD MOTOR ACTUATED,ON-OFF; TEMPERATURE RATING 592 DEG C; PRESSURE RATING 42.5 BAR; ADDITIONAL FEATURES FOR MOV,STEAM OR CONDENSATE,EA1,API598,8.33 S,FL,FL | QA | EA |  |  |  |  | tPZ39d1O2L |  | 1900-01-20 18:00:00 | 2022-02-17 23:15:23
1000003674 | 05485 | VALVE,GLOBE | 4810 | TMP | CC-114 | GEN | TMP | VALVE,GLOBE: | VALVE,GLOBE: | RAW | EA | [6 empty] | 1900-01-20 18:00:00 | 1900-01-20 18:00:00
1000003675 | 05485 | VALVE,GLOBE | 4810 | TMP | CC-114 | GEN | TMP | VALVE,GLOBE: | VALVE,GLOBE: | RAW | EA | [6 empty] | 1900-01-20 18:00:00 | 1900-01-20 18:00:00
1000003676 | 05485 | VALVE,GLOBE | 4810 | TMP | CC-114 | GEN | TMP | VALVE,GLOBE: | VALVE,GLOBE: | RAW | EA | [6 empty] | 1900-01-20 18:00:00 | 1900-01-20 18:00:00
1000003677 | 05485 | VALVE,GLOBE | 4810 | TMP | CC-114 | GEN | TMP | VALVE,GLOBE: | VALVE,GLOBE: | RAW | EA | [6 empty] | 1900-01-20 18:00:00 | 1900-01-20 18:00:00
1000003678 | 05485 | VALVE,GLOBE | 4810 | TMP | CC-114 | GEN | TMP | VALVE,GLOBE: | VALVE,GLOBE: | RAW | EA | [6 empty] | 1900-01-20 18:00:00 | 1900-01-20 18:00:00
1000003679 | 05485 | VALVE,GLOBE | 4810 | TMP | CC-114 | GEN | TMP | VALVE,GLOBE: | VALVE,GLOBE: | RAW | EA | [6 empty] | 1900-01-20 18:00:00 | 1900-01-20 18:00:00
1000003680 | 05485 | VALVE,GLOBE | 4810 | TMP | CC-114 | GEN | TMP | VALVE,GLOBE: | VALVE,GLOBE: | RAW | EA | [6 empty] | 1900-01-20 18:00:00 | 1900-01-20 18:00:00
1000003681 | 05485 | VALVE,GLOBE | 4810 | TMP | CC-114 | GEN | TMP | VALVE,GLOBE: | VALVE,GLOBE: | RAW | EA | [6 empty] | 1900-01-20 18:00:00 | 1900-01-20 18:00:00
1000003682 | 05485 | VALVE,GLOBE | 4810 | TMP | CC-114 | GEN | TMP | VALVE,GLOBE: | VALVE,GLOBE: | RAW | EA | [6 empty] | 1900-01-20 18:00:00 | 1900-01-20 18:00:00
1000003683 | 05485 | VALVE,GLOBE | 4810 | TMP | CC-114 | GEN | TMP | VALVE,GLOBE: | VALVE,GLOBE: | RAW | EA | [6 empty] | 1900-01-20 18:00:00 | 1900-01-20 18:00:00
1000003684 | 05485 | VALVE,GLOBE | 4810 | TMP | CC-114 | GEN | TMP | VALVE,GLOBE: | VALVE,GLOBE: | RAW | EA | [6 empty] | 1900-01-20 18:00:00 | 1900-01-20 18:00:00
1000003685 | 05485 | VALVE,GLOBE | 4810 | TMP | CC-114 | GEN | TMP | VALVE,GLOBE: | VALVE,GLOBE: | RAW | EA | [6 empty] | 1900-01-20 18:00:00 | 1900-01-20 18:00:00
1000003686 | 05485 | VALVE,GLOBE | 4810 | TMP | CC-114 | GEN | TMP | VALVE,GLOBE: | VALVE,GLOBE: | RAW | EA | [6 empty] | 1900-01-20 18:00:00 | 1900-01-20 18:00:00
1000003687 | 05485 | VALVE,GLOBE | 4810 | TMP | CC-114 | GEN | TMP | VALVE,GLOBE: | VALVE,GLOBE: | RAW | EA | [6 empty] | 1900-01-20 18:00:00 | 1900-01-20 18:00:00
1000003688 | 05485 | VALVE,GLOBE | 4810 | TMP | CC-114 | GEN | TMP | VALVE,GLOBE: | VALVE,GLOBE: | RAW | EA | [6 empty] | 1900-01-20 18:00:00 | 1900-01-20 18:00:00
1000003689 | 05485 | VALVE,GLOBE | 4810 | TMP | CC-114 | GEN | TMP | VALVE,GLOBE: | VALVE,GLOBE: | RAW | EA | [6 empty] | 1900-01-20 18:00:00 | 1900-01-20 18:00:00
1000003690 | 05485 | VALVE,GLOBE | 4810 | TMP | CC-114 | GEN | TMP | VALVE,GLOBE: | VALVE,GLOBE: | RAW | EA | [6 empty] | 1900-01-20 18:00:00 | 1900-01-20 18:00:00
1000003691 | 05485 | VALVE,GLOBE | 4810 | TMP | CC-114 | GEN | TMP | VALVE,GLOBE: DN80;CL300;RF;BB;A216-WCB | VALVE,GLOBE:VALVE SIZE DN80; DESIGN PRESSURE ASME CLASS 300; CONNECTION TYPE FLANGE RF; BONNET DESIGN BOLTED BONNET; STEM DESIGN CAT 2; BORE STYLE FULL PORT; BODY MATERIAL ASTM A216 GRADE WCB; BONNET MATERIAL ASTM A216 GRADE WCB; STEM MATERIAL STAINLESS STEEL 410+QT; DISK MATERIAL STAINLESS STEEL 410+QT; SEAT MATERIAL STAINLESS STEEL 410+QT; PACKING AND SEAL MATERIAL PTFE; OPERATION METHOD PNEUMATIC ACTUATED,CLOSE-CLOSE; TEMPERATURE RATING -29/60 DEG C; PRESSURE RATING 48.9 BAR; ADDITIONAL FEATURES FOR MOV,VAPOR (FUEL GAS),GB2,V,PNEUMATIC DIAPHRAGM,MODULATING,< 15 S | QA | EA |  |  |  |  | tPZ39d1O2L |  | 1900-01-20 18:00:00 | 2022-02-17 23:15:23
1000003692 | 20962 | VALVE,BALL | 4820 | TMP | CC-114 | GEN | TMP | VALVE,BALL: DN50;CL150;NPT;A105 | VALVE,BALL:VALVE SIZE DN50; CONNECTION TYPE THREADED NPT; DESIGN PRESSURE ASME CLASS 150; BODY MATERIAL ASTM A105; BALL MATERIAL STAINLESS STEEL 304; TEMPERATURE RATING 60 DEG C; PRESSURE RATING 11 BAR; OPERATION METHOD PNEUMATIC ACTUATED,CLOSE-CLOSE,ON OFF; ADDITIONAL FEATURES SERVICE AIR,HB2,TOR,DKM,1.1/1.4 S | QA | EA |  |  |  |  | tPZ39d1O2L |  | 1900-01-20 18:00:00 | 2022-02-17 21:37:37
1000003693 | 20962 | VALVE,BALL | 4820 | TMP | CC-114 | GEN | TMP | VALVE,BALL: DN25;CL600;SW;SS316 | VALVE,BALL:VALVE SIZE DN25; CONNECTION TYPE SOCKET WELD; DESIGN PRESSURE ASME CLASS 600; BODY MATERIAL STAINLESS STEEL 316; BALL MATERIAL STAINLESS STEEL 316; STEM MATERIAL STAINLESS STEEL 316; SEAT MATERIAL PTFE; PACKING AND SEAL MATERIAL PTFE; OPERATION METHOD PNEUMATIC CYLINDER,CLOSE,ON OFF; ADDITIONAL FEATURES FOR XV,SERVICE WATER | QA | EA |  |  |  |  | tPZ39d1O2L |  | 1900-01-20 18:00:00 | 2022-02-17 21:38:22
1000003694 | 20962 | VALVE,BALL | 4820 | TMP | CC-114 | GEN | TMP | VALVE,BALL: DN40;CL600;SW;SS316 | VALVE,BALL:VALVE SIZE DN40; CONNECTION TYPE SOCKET WELD; DESIGN PRESSURE ASME CLASS 600; BODY MATERIAL STAINLESS STEEL 316; BALL MATERIAL STAINLESS STEEL 316; STEM MATERIAL STAINLESS STEEL 316; SEAT MATERIAL PTFE; PACKING AND SEAL MATERIAL PTFE; PRESSURE RATING CONTROL VALVE XV; OPERATION METHOD PNEUMATIC CYLINDER,OPEN,ON OFF; ADDITIONAL FEATURES FOR XV,BWRO REJECT | QA | EA |  |  |  |  | tPZ39d1O2L |  | 1900-01-20 18:00:00 | 2022-02-17 21:40:41
1000003695 | 20962 | VALVE,BALL | 4820 | TMP | CC-114 | GEN | TMP | VALVE,BALL: DN40;CL150;RF;SS316 | VALVE,BALL:VALVE SIZE DN40; CONNECTION TYPE FLANGE RF; DESIGN PRESSURE ASME CLASS 150; BODY MATERIAL STAINLESS STEEL 316; BALL MATERIAL STAINLESS STEEL 316; STEM MATERIAL STAINLESS STEEL 316; SEAT MATERIAL PTFE; PACKING AND SEAL MATERIAL PTFE; OPERATION METHOD PNEUMATIC CYLINDER,CLOSE,ON OFF; ADDITIONAL FEATURES FOR XV,EDI CONC | QA | EA |  |  |  |  | tPZ39d1O2L |  | 1900-01-20 18:00:00 | 2022-02-17 21:41:04
1000003696 | 20962 | VALVE,BALL | 4820 | TMP | CC-114 | GEN | TMP | VALVE,BALL: DN50;CL600;SW;SS316 | VALVE,BALL:VALVE SIZE DN50; CONNECTION TYPE SOCKET WELD; DESIGN PRESSURE ASME CLASS 600; BODY MATERIAL STAINLESS STEEL 316; BALL MATERIAL STAINLESS STEEL 316; STEM MATERIAL STAINLESS STEEL 316; SEAT MATERIAL PTFE; OPERATION METHOD PNEUMATIC CYLINDER,CLOSE,ON OFF; ADDITIONAL FEATURES FOR XV,SERVICE WATER | QA | EA |  |  |  |  | tPZ39d1O2L |  | 1900-01-20 18:00:00 | 2022-02-17 21:42:48
1000003697 | 20962 | VALVE,BALL | 4820 | TMP | CC-114 | GEN | TMP | VALVE,BALL: DN40;CL600;SW;SS316 | VALVE,BALL:VALVE SIZE DN40; CONNECTION TYPE SOCKET WELD; DESIGN PRESSURE ASME CLASS 600; BODY MATERIAL STAINLESS STEEL 316; BALL MATERIAL STAINLESS STEEL 316; STEM MATERIAL STAINLESS STEEL 316; SEAT MATERIAL PTFE; PACKING AND SEAL MATERIAL PTFE; OPERATION METHOD PNEUMATIC CYLINDER,CLOSE,ON OFF; ADDITIONAL FEATURES FOR XV,SERVICE WATER | QA | EA |  |  |  |  | tPZ39d1O2L |  | 1900-01-20 18:00:00 | 2022-02-17 21:43:36
1000003698 | 20962 | VALVE,BALL | 4820 | TMP | CC-114 | GEN | TMP | VALVE,BALL: DN50;CL150;RF;SS316 | VALVE,BALL:VALVE SIZE DN50; CONNECTION TYPE FLANGE RF; DESIGN PRESSURE ASME CLASS 150; BODY MATERIAL STAINLESS STEEL 316; BALL MATERIAL STAINLESS STEEL 316; STEM MATERIAL STAINLESS STEEL 316; SEAT MATERIAL PTFE; PACKING AND SEAL MATERIAL PTFE; OPERATION METHOD PNEUMATIC CYLINDER,CLOSE,ON OFF; ADDITIONAL FEATURES FOR XV,SEWAGE | QA | EA |  |  |  |  | tPZ39d1O2L |  | 1900-01-20 18:00:00 | 2022-02-17 21:50:07
1000003699 | 20962 | VALVE,BALL | 4820 | TMP | CC-114 | GEN | TMP | VALVE,BALL: DN80;CL300;RF;A216-WCB | VALVE,BALL:VALVE SIZE DN80; CONNECTION TYPE FLANGE RF; DESIGN PRESSURE ASME CLASS 300; PORT TYPE FULL PORT; BODY MATERIAL ASTM A216 GRADE WCB; BALL MATERIAL STAINLESS STEEL 316; STEM MATERIAL STAINLESS STEEL 316; SEAT MATERIAL STAINLESS STEEL 316; PACKING AND SEAL MATERIAL RTFE; TEMPERATURE RATING -29 TO 60 DEG C; PRESSURE RATING 48.9 BAR; OPERATION METHOD PNEUMATIC CYLINDER,CLOSE-CLOSE,ON OFF; ADDITIONAL FEATURES FOR XV,VAPOR (FUEL GAS),GB2,API 598,< 15 S | QA | EA |  |  |  |  | tPZ39d1O2L |  | 1900-01-20 18:00:00 | 2022-02-17 21:50:23
1000003700 | 05489 | VALVE,BUTTERFLY | 4810 | TMP | CC-114 | GEN | TMP | VALVE,BTRFLY: DN80;CL150;FLG RF;A216-WCB | VALVE,BUTTERFLY:VALVE SIZE DN80; DESIGN PRESSURE ASME CLASS 150; CONNECTION TYPE FLANGE RF; BODY MATERIAL ASTM A216 GRADE WCB; DISK MATERIAL ASTM A351 GRADE CF8; STEM MATERIAL ASTM A216 GRADE WCB; SEAT MATERIAL ASTM A216 GRADE WCB; PRESSURE RATING 11 BAR; TEMPERATURE RATING 60 DEG C; OPERATION METHOD PNEUMATIC ACTUATED,ON-OFF; ADDITIONAL FEATURES FOR XV,COMPRESSED AIR, 0.3/0.4 S | QA | EA |  |  |  |  | sae6WykHwy |  | 1900-01-20 18:00:00 | 2022-01-24 06:46:19
1000003701 | 05489 | VALVE,BUTTERFLY | 4810 | TMP | CC-114 | GEN | TMP | VALVE,BTRFLY: DN65;CL150;FLG RF;A216-WCB | VALVE,BUTTERFLY:VALVE SIZE DN65; DESIGN PRESSURE ASME CLASS 150; CONNECTION TYPE FLANGE RF; BODY MATERIAL ASTM A216 GRADE WCB; DISK MATERIAL ASTM A351 -CF8; STEM MATERIAL ASTM A216 GRADE WCB; SEAT MATERIAL ASTM A216 GRADE WCB; PRESSURE RATING 11 BAR; TEMPERATURE RATING 60 DEG C; OPERATION METHOD ON-OFF; ADDITIONAL FEATURES FOR XV, COMPRESSED AIR, PNEUMATIC, 0.6/0.9 S, CLOSED | QA | EA |  |  |  |  | sae6WykHwy |  | 1900-01-20 18:00:00 | 2022-01-24 06:46:19
1000003702 | 05489 | VALVE,BUTTERFLY | 4810 | TMP | CC-114 | GEN | TMP | VALVE,BTRFLY: DN100;CL150;WAFER;C95400 | VALVE,BUTTERFLY:VALVE SIZE DN100; DESIGN PRESSURE ASME CLASS 150; CONNECTION TYPE WAFER; BODY MATERIAL ASTM B148 GRADE C95400; OPERATION METHOD PNEUMATIC ACTUATED,ON-OFF; ADDITIONAL FEATURES FOR XV, SEA WATER,CLOSE | QA | EA |  |  |  |  | sae6WykHwy |  | 1900-01-20 18:00:00 | 2022-01-24 06:46:19
1000003703 | 05489 | VALVE,BUTTERFLY | 4810 | TMP | CC-114 | GEN | TMP | VALVE,BTRFLY: DN200;CL150;WAFER;C95400 | VALVE,BUTTERFLY:VALVE SIZE DN200; DESIGN PRESSURE ASME CLASS 150; CONNECTION TYPE WAFER; BODY MATERIAL ASTM B148 GRADE C95400; OPERATION METHOD ON-OFF; ADDITIONAL FEATURES FOR XV, SEA WATER, PNEUMATIC CYLINDER, CLOSE | QA | EA |  |  |  |  | sae6WykHwy |  | 1900-01-20 18:00:00 | 2022-01-24 06:46:19
1000003704 | 05489 | VALVE,BUTTERFLY | 4810 | TMP | CC-114 | GEN | TMP | VALVE,BTRFLY: DN300;CL150;WAFER;C95400 | VALVE,BUTTERFLY:VALVE SIZE DN300; DESIGN PRESSURE ASME CLASS 150; CONNECTION TYPE WAFER; BODY MATERIAL ASTM B148 GRADE C95400; OPERATION METHOD ON-OFF; ADDITIONAL FEATURES FOR XV, BACKWASH WASTE WATER | QA | EA |  |  |  |  | sae6WykHwy |  | 1900-01-20 18:00:00 | 2022-01-24 06:46:19
1000003705 | 05489 | VALVE,BUTTERFLY | 4810 | TMP | CC-114 | GEN | TMP | VALVE,BTRFLY: DN80;CL150;WAFER;C95400 | VALVE,BUTTERFLY:VALVE SIZE DN80; DESIGN PRESSURE ASME CLASS 150; CONNECTION TYPE WAFER; BODY MATERIAL ASTM B148 GRADE C95400; OPERATION METHOD ON-OFF; ADDITIONAL FEATURES FOR XV, SEA WATER, PNEUMATIC CYLINDER, OPEN | QA | EA |  |  |  |  | sae6WykHwy |  | 1900-01-20 18:00:00 | 2022-01-24 06:46:19
1000003706 | 05489 | VALVE,BUTTERFLY | 4810 | TMP | CC-114 | GEN | TMP | VALVE,BTRFLY: DN200;CL150;WAFER;GGG40 | VALVE,BUTTERFLY:VALVE SIZE DN200; DESIGN PRESSURE ASME CLASS 150; CONNECTION TYPE WAFER; BODY MATERIAL DIN 1693 GGG40; OPERATION METHOD ON-OFF; ADDITIONAL FEATURES FOR XV, AIR, PNEUMATIC CYLINDER, CLOSE | QA | EA |  |  |  |  | sae6WykHwy |  | 1900-01-20 18:00:00 | 2022-01-24 06:46:19
1000003707 | 05489 | VALVE,BUTTERFLY | 4810 | TMP | CC-114 | GEN | TMP | VALVE,BTRFLY: DN150;CL150;WAFER;GGG40 | VALVE,BUTTERFLY:VALVE SIZE DN150; DESIGN PRESSURE ASME CLASS 150; CONNECTION TYPE WAFER; BODY MATERIAL DIN 1693 GGG40; OPERATION METHOD ON-OFF; ADDITIONAL FEATURES FOR XV, AIR, PNEUMATIC CYLINDER, CLOSE | QA | EA |  |  |  |  | sae6WykHwy |  | 1900-01-20 18:00:00 | 2022-01-24 06:46:19
1000003708 | 05489 | VALVE,BUTTERFLY | 4810 | TMP | CC-114 | GEN | TMP | VALVE,BTRFLY: DN150;CL150;WAFER;C95400 | VALVE,BUTTERFLY:VALVE SIZE DN150; DESIGN PRESSURE ASME CLASS 150; CONNECTION TYPE WAFER; BODY MATERIAL ASTM B148 GRADE C95400; OPERATION METHOD ON-OFF; ADDITIONAL FEATURES FOR XV, SEA WATER, PNEUMATIC CYLINDER, CLOSE | QA | EA |  |  |  |  | sae6WykHwy |  | 1900-01-20 18:00:00 | 2022-01-24 06:46:19
1000003709 | 05489 | VALVE,BUTTERFLY | 4810 | TMP | CC-114 | GEN | TMP | VALVE,BTRFLY: DN250;CL150;WAFER;C95400 | VALVE,BUTTERFLY:VALVE SIZE DN250; DESIGN PRESSURE ASME CLASS 150; CONNECTION TYPE WAFER; BODY MATERIAL ASTM B148 GRADE C95400; OPERATION METHOD ON-OFF; ADDITIONAL FEATURES FOR XV, SEA WATER, PNEUMATIC CYLINDER, OPEN | QA | EA |  |  |  |  | sae6WykHwy |  | 1900-01-20 18:00:00 | 2022-01-24 06:46:19
1000003710 | 05489 | VALVE,BUTTERFLY | 4810 | TMP | CC-114 | GEN | TMP | VALVE,BTRFLY: DN80;CL150;WAFER;GGG40 | VALVE,BUTTERFLY:VALVE SIZE DN80; DESIGN PRESSURE ASME CLASS 150; CONNECTION TYPE WAFER; BODY MATERIAL DIN 1693 GGG40; OPERATION METHOD ON-OFF; ADDITIONAL FEATURES FOR XV, SWRO PERMEATE, PNEUMATIC CYLINDER, CLOSE | QA | EA |  |  |  |  | sae6WykHwy |  | 1900-01-20 18:00:00 | 2022-01-24 06:46:19
1000003711 | 05489 | VALVE,BUTTERFLY | 4810 | TMP | CC-114 | GEN | TMP | VALVE,BTRFLY: DN100;CL600;WAFER;A890-5A | VALVE,BUTTERFLY:VALVE SIZE DN100; DESIGN PRESSURE ASME CLASS 600; CONNECTION TYPE WAFER; BODY MATERIAL ASTM A890 GRADE 5A; OPERATION METHOD ON-OFF; ADDITIONAL FEATURES FOR XV, SWRO REJECT, PNEUMATIC CYLINDER, CLOSE | QA | EA |  |  |  |  | sae6WykHwy |  | 1900-01-20 18:00:00 | 2022-01-24 06:46:19
1000003712 | 05489 | VALVE,BUTTERFLY | 4810 | TMP | CC-114 | GEN | TMP | VALVE,BTRFLY: DN100;CL150;WAFER;A890-5A | VALVE,BUTTERFLY:VALVE SIZE DN100; DESIGN PRESSURE ASME CLASS 150; CONNECTION TYPE WAFER; BODY MATERIAL ASTM A890 GRADE 5A; OPERATION METHOD ON-OFF; ADDITIONAL FEATURES FOR XV, SWRO REJECT, PNEUMATIC CYLINDER, CLOSE | QA | EA |  |  |  |  | sae6WykHwy |  | 1900-01-20 18:00:00 | 2022-01-24 06:46:19
1000003713 | 05489 | VALVE,BUTTERFLY | 4810 | TMP | CC-114 | GEN | TMP | VALVE,BTRFLY: DN100;CL150;WAFER;GGG40 | VALVE,BUTTERFLY:VALVE SIZE DN100; DESIGN PRESSURE ASME CLASS 150; CONNECTION TYPE WAFER; BODY MATERIAL DIN 1693 GGG40; OPERATION METHOD PNEUMATIC ACTUATED,ON-OFF; ADDITIONAL FEATURES FOR XV, EDI PERMEATE,CLOSE | QA | EA |  |  |  |  | sae6WykHwy |  | 1900-01-20 18:00:00 | 2022-01-24 06:46:19
1000003714 | 05489 | VALVE,BUTTERFLY | 4810 | TMP | CC-114 | GEN | TMP | VALVE,BTRFLY: DN80;CL150;WAFER;GGG40 | VALVE,BUTTERFLY:VALVE SIZE DN80; DESIGN PRESSURE ASME CLASS 150; CONNECTION TYPE WAFER; BODY MATERIAL DIN 1693 GGG40; DISK MATERIAL STAINLESS STEEL 316; SEAT MATERIAL EPDM; OPERATION METHOD PNEUMATIC ACTUATED,ON-OFF; ADDITIONAL FEATURES FOR XV,NEUTRALIZED WATER, CLOSE | QA | EA |  |  |  |  | sae6WykHwy |  | 1900-01-20 18:00:00 | 2022-01-24 06:46:19
1000003715 | 05489 | VALVE,BUTTERFLY | 4810 | TMP | CC-114 | GEN | TMP | VALVE,BTRFLY: DN80;CL150;WAFER;GGG40 | VALVE,BUTTERFLY:VALVE SIZE DN80; DESIGN PRESSURE ASME CLASS 150; CONNECTION TYPE WAFER; BODY MATERIAL DIN 1693 GGG40; DISK MATERIAL STAINLESS STEEL 316; SEAT MATERIAL EPDM; OPERATION METHOD PNEUMATIC ACTUATED,ON-OFF; ADDITIONAL FEATURES FOR XV, NEUTRALIZED WATER,CLOSE | QA | EA |  |  |  |  | sae6WykHwy |  | 1900-01-20 18:00:00 | 2022-01-24 06:46:19
1000003716 | 05489 | VALVE,BUTTERFLY | 4810 | TMP | CC-114 | GEN | TMP | VALVE,BTRFLY: DN80;CL150;WAFER;GGG40 | VALVE,BUTTERFLY:VALVE SIZE DN80; DESIGN PRESSURE ASME CLASS 150; CONNECTION TYPE WAFER; BODY MATERIAL DIN 1693 GGG40; DISK MATERIAL STAINLESS STEEL 316; SEAT MATERIAL PTFE; OPERATION METHOD PNEUMATIC ACTUATED,ON-OFF; ADDITIONAL FEATURES FOR XV, AIR,CLOSE | QA | EA |  |  |  |  | sae6WykHwy |  | 1900-01-20 18:00:00 | 2022-01-24 06:46:19
1000003717 | 13619 | VALVE,DIAPHRAGM,STOP | 4820 | TMP | CC-114 | GEN | TMP | VALVE,DIAPH: DN25;CL150;FLG FF;A395;PTFE | VALVE,DIAPHRAGM,STOP:STYLE SELF ACTING; VALVE SIZE DN25; DESIGN PRESSURE ASME CLASS 150; CONNECTION TYPE FLANGE FF; BODY MATERIAL ASTM A395; DIAPHRAGM MATERIAL PTFE ON EPDM; LINER MATERIAL PFA; PRESSURE RATING 2 TO 6 BAR; TEMPERATURE RATING 50 DEG C; ADDITIONAL FEATURES FOR PRV, ANTI-SCALANT LIQUID, BACK PRESSURE REGULATING | QA | EA |  |  |  |  | sae6WykHwy |  | 1900-01-20 18:00:00 | 2022-01-24 08:23:25
1000003718 | 13619 | VALVE,DIAPHRAGM,STOP | 4820 | TMP | CC-114 | GEN | TMP | VALVE,DIAPH: DN25;CL150;FLG FF;A395;PTFE | VALVE,DIAPHRAGM,STOP:STYLE SELF ACTING; VALVE SIZE DN25; DESIGN PRESSURE ASME CLASS 150; CONNECTION TYPE FLANGE FF; BODY MATERIAL ASTM A395; DIAPHRAGM MATERIAL PTFE ON EPDM; LINER MATERIAL PFA; PRESSURE RATING 2 TO 6 BAR; TEMPERATURE RATING 50 DEG C; ADDITIONAL FEATURES FOR PRV, SURPHURIC ACID 98%, BACK PRESSURE REGULATING | QA | EA |  |  |  |  | sae6WykHwy |  | 1900-01-20 18:00:00 | 2022-01-24 08:23:24
1000003719 | 13619 | VALVE,DIAPHRAGM,STOP | 4820 | TMP | CC-114 | GEN | TMP | VALVE,DIAPH: DN80;CL150;FNPT;PVC | VALVE,DIAPHRAGM,STOP:VALVE SIZE DN80; DESIGN PRESSURE ASME CLASS 150; CONNECTION TYPE FEMALE NPT; SEAT DESIGN SPRING LOADED; BODY MATERIAL POLYVINYL CHLORIDE; DIAPHRAGM MATERIAL POLYVINYL CHLORIDE; LINER MATERIAL PLASTIC O-MATIC; PRESSURE RATING 2.5 TO 7.5 BAR; TEMPERATURE RATING 60 DEG C; ADDITIONAL FEATURES FOR PRV, SEAWATER,HH8,PRH 300 EP-PV | QA | EA |  |  |  |  | sae6WykHwy |  | 1900-01-20 18:00:00 | 2022-01-24 08:23:25
1000003720 | 13619 | VALVE,DIAPHRAGM,STOP | 4820 | TMP | CC-114 | GEN | TMP | VALVE,DIAPH: DN25;CL150;FLG FF;SS316;EPDM | VALVE,DIAPHRAGM,STOP:STYLE PNEUMATIC; VALVE SIZE DN25; DESIGN PRESSURE ASME CLASS 150; CONNECTION TYPE FLANGE FF; BODY MATERIAL STAINLESS STEEL 316; DIAPHRAGM MATERIAL EPDM; OPERATION METHOD ON-OFF; ADDITIONAL FEATURES FOR XV, NAOH SOLN., ON-OFF, CLOSE | QA | EA |  |  |  |  | sae6WykHwy |  | 1900-01-20 18:00:00 | 2022-01-24 08:23:25
1000003721 | 13619 | VALVE,DIAPHRAGM,STOP | 4820 | TMP | CC-114 | GEN | TMP | VALVE,DIAPH: DN15;CL150;FLG FF;CPVC;EPDM | VALVE,DIAPHRAGM,STOP:STYLE PNEUMATIC; VALVE SIZE DN15; DESIGN PRESSURE ASME CLASS 150; CONNECTION TYPE FLANGE FF; BODY MATERIAL CHLORINATED POLYVINYL CHLORIDE; DIAPHRAGM MATERIAL EPDM; OPERATION METHOD ON-OFF; ADDITIONAL FEATURES FOR XV, CACL2 SOLN., ON-OFF, | QA | EA |  |  |  |  | sae6WykHwy |  | 1900-01-20 18:00:00 | 2022-01-24 08:23:25
1000003722 | 13619 | VALVE,DIAPHRAGM,STOP | 4820 | TMP | CC-114 | GEN | TMP | VALVE,DIAPH: DN40;CL150;FLG FF;PVDF;PTFE | VALVE,DIAPHRAGM,STOP:STYLE PNEUMATIC; VALVE SIZE DN40; DESIGN PRESSURE ASME CLASS 150; CONNECTION TYPE FLANGE FF; BODY MATERIAL POLYVINYLIDENE FLOURIDE; DIAPHRAGM MATERIAL PTFE; OPERATION METHOD ON-OFF; ADDITIONAL FEATURES FOR XV, H2SO4, ON-OFF, CLOSE | QA | EA |  |  |  |  | sae6WykHwy |  | 1900-01-20 18:00:00 | 2022-01-24 08:23:25
1000003723 | 13619 | VALVE,DIAPHRAGM,STOP | 4820 | TMP | CC-114 | GEN | TMP | VALVE,DIAPH: DN40;CL150;FLG FF;SS316;PTFE | VALVE,DIAPHRAGM,STOP:STYLE PNEUMATIC; VALVE SIZE DN40; DESIGN PRESSURE ASME CLASS 150; CONNECTION TYPE FLANGE FF; BODY MATERIAL STAINLESS STEEL 316; DIAPHRAGM MATERIAL PTFE; OPERATION METHOD ON-OFF; ADDITIONAL FEATURES FOR XV, NAOH, ON-OFF, CLOSE | QA | EA |  |  |  |  | sae6WykHwy |  | 1900-01-20 18:00:00 | 2022-01-24 08:23:25
1000003724 | 05485 | VALVE,GLOBE | 4810 | TMP | CC-114 | GEN | TMP | VALVE,GLOBE: DN100;CL600;BW;BB;A217-WC6 | VALVE,GLOBE:VALVE SIZE DN100 | QA | EA |  |  |  |  | tPZ39d1O2L |  | 1900-01-20 18:00:00 | 2022-02-17 23:15:23
1000003725 | 05485 | VALVE,GLOBE | 4810 | TMP | CC-114 | GEN | TMP | VALVE,GLOBE: DN100;CL600;BW;BB;A217-WC6 | VALVE,GLOBE:VALVE SIZE DN100; DESIGN PRESSURE ASME CLASS 600; CONNECTION TYPE BUTT-WELD; BONNET DESIGN BOLTED BONNET; STEM DESIGN CAT 1; BORE STYLE FULL PORT; BODY MATERIAL ASTM A217 GRADE WC6; BONNET MATERIAL ASTM A217 GRADE WC6; STEM MATERIAL STAINLESS STEEL 410+QT; DISK MATERIAL STAINLESS STEEL 410+QT; SEAT MATERIAL STAINLESS STEEL 410+QT; PACKING AND SEAL MATERIAL GRAPHITE; OPERATION METHOD PNEUMATIC ACTUATED,CLOSE-CLOSE; TEMPERATURE RATING 425 DEG C; PRESSURE RATING 48 BAR; ADDITIONAL FEATURES FOR XV,STEAM,FA1,API 598,PNEUMATIC CYLINDER,ON-OFF,< 15 S | QA | EA |  |  |  |  | tPZ39d1O2L |  | 1900-01-20 18:00:00 | 2022-02-17 23:15:23
1000003726 | 05485 | VALVE,GLOBE | 4810 | TMP | CC-114 | GEN | TMP | VALVE,GLOBE: DN150;CL600;BW;BB;A351-CF8 | VALVE,GLOBE:VALVE SIZE DN150; DESIGN PRESSURE ASME CLASS 600; CONNECTION TYPE BUTT-WELD; BONNET DESIGN BOLTED BONNET; STEM DESIGN CAT 1; BODY MATERIAL ASTM A351 GRADE CF8; BONNET MATERIAL ASTM A351 GRADE CF8; STEM MATERIAL STAINLESS STEEL 316+STL; DISK MATERIAL STAINLESS STEEL 316+STL; SEAT MATERIAL STAINLESS STEEL 316+STL; PACKING AND SEAL MATERIAL GRAPHITE; OPERATION METHOD PNEUMATIC ACTUATED,CLOSE-CLOSE; TEMPERATURE RATING 140 DEG C; PRESSURE RATING 46 BAR; ADDITIONAL FEATURES FOR XV,WATER,FC1,API 598,PNEUMATIC CYLINDER,ON-OFF,< 20 S | QA | EA |  |  |  |  | tPZ39d1O2L |  | 1900-01-20 18:00:00 | 2022-02-17 23:15:23
1000003727 | 05485 | VALVE,GLOBE | 4810 | TMP | CC-114 | GEN | TMP | VALVE,GLOBE: DN300;CL300;BW;BB;A216-WCB | VALVE,GLOBE:VALVE SIZE DN300; DESIGN PRESSURE ASME CLASS 300; CONNECTION TYPE BUTT-WELD; BONNET DESIGN BOLTED BONNET; STEM DESIGN CAT 1; BODY MATERIAL ASTM A216 GRADE WCB; BONNET MATERIAL ASTM A216 GRADE WCB; STEM MATERIAL STAINLESS STEEL 410+QT; DISK MATERIAL STAINLESS STEEL 410+QT; SEAT MATERIAL STAINLESS STEEL 410+QT; PACKING AND SEAL MATERIAL PTFE; OPERATION METHOD PNEUMATIC ACTUATED,CLOSE-CLOSE; TEMPERATURE RATING 100 DEG C; PRESSURE RATING 45 BAR; ADDITIONAL FEATURES FOR XV,WATER,GB1,API 598,PNEUMATIC CYLINDER,ON-OFF,< 30 S | QA | EA |  |  |  |  | tPZ39d1O2L |  | 1900-01-20 18:00:00 | 2022-02-17 23:15:23
1000003728 | 05485 | VALVE,GLOBE | 4810 | TMP | CC-114 | GEN | TMP | VALVE,GLOBE: DN250;CL300;BW;BB;A216-WCB | VALVE,GLOBE:VALVE SIZE DN250; DESIGN PRESSURE ASME CLASS 300; CONNECTION TYPE BUTT-WELD; BONNET DESIGN BOLTED BONNET; STEM DESIGN CAT 1; BODY MATERIAL ASTM A216 GRADE WCB; BONNET MATERIAL ASTM A216 GRADE WCB; STEM MATERIAL STAINLESS STEEL 410+QT; DISK MATERIAL STAINLESS STEEL 410+QT; SEAT MATERIAL STAINLESS STEEL 410+QT; PACKING AND SEAL MATERIAL PTFE; OPERATION METHOD PNEUMATIC ACTUATED,CLOSE-CLOSE; TEMPERATURE RATING 100 DEG C; PRESSURE RATING 45 BAR; ADDITIONAL FEATURES FOR XV,WATER,GB1,API 598,PNEUMATIC CYLINDER,ON-OFF,< 30 S | QA | EA |  |  |  |  | tPZ39d1O2L |  | 1900-01-20 18:00:00 | 2022-02-17 23:15:23
1000003729 | 05485 | VALVE,GLOBE | 4810 | TMP | CC-114 | GEN | TMP | VALVE,GLOBE: DN25;CL600;SW;BB;A182-F304L | VALVE,GLOBE:VALVE SIZE DN25; DESIGN PRESSURE ASME CLASS 600; CONNECTION TYPE SOCKET WELD; BONNET DESIGN BOLTED BONNET; STEM DESIGN CAT 1; BORE STYLE FULL PORT; BODY MATERIAL ASTM A182 GRADE F304L; BONNET MATERIAL ASTM A182 GRADE F304L; STEM MATERIAL STAINLESS STEEL 304L+STL; DISK MATERIAL STAINLESS STEEL 304L+STL; SEAT MATERIAL STAINLESS STEEL 304L+STL; OPERATION METHOD PNEUMATIC ACTUATED,OPEN-OPEN; TEMPERATURE RATING 50 DEG C; PRESSURE RATING 10 BAR; ADDITIONAL FEATURES FOR XV,WATER,HC2,API 598,PNEUMATIC DIAPHRAGM,ON-OFF,< 10 S | QA | EA |  |  |  |  | tPZ39d1O2L |  | 1900-01-20 18:00:00 | 2022-02-17 23:15:23
1000003730 | 5572A | PIPE,METAL | 4710 | TMP | CC-113 | GEN | TMP | PIPE: DN100;80;CL1500;PE;SMLS;A106-B | PIPE,METAL:NOMINAL PIPE SIZE DN100; SCHEDULE 80; DESIGN PRESSURE ASME CLASS 1500; WALL THICKNESS 8.56 MM; END DATA PLAIN END; CONSTRUCTION SEAMLESS; LENGTH 6 M; MATERIAL CARBON STEEL; MATERIAL SPEC ASTM A106 GRADE B; SPECIFICATION/STD DATA ASME B36.10; SERVICES DB2,H; PRESSURE RATING 135 TO 202.5 BAR; SPECIAL FEATURES PSO 4.2,RT OR UT.10%; 249.2 TO 332.7 DEG C | QA | EA |  |  |  |  | qkZ9CfQi5V |  | 1900-01-20 18:00:00 | 2022-01-23 14:12:44
1000003731 | 5572A | PIPE,METAL | 4710 | TMP | CC-113 | GEN | TMP | PIPE: DN100;40;CL150;PE;SMLS;A53-B | PIPE,METAL:NOMINAL PIPE SIZE DN100; SCHEDULE 40; DESIGN PRESSURE ASME CLASS 150; WALL THICKNESS 5.49 MM; END DATA PLAIN END; CONSTRUCTION SEAMLESS; LENGTH 6 M; MATERIAL CARBON STEEL; MATERIAL SPEC ASTM A53 GRADE B; WEIGHT PER UNIT MEASURE ASME B36.10; SERVICES HB2,N; PRESSURE RATING 0.5 TO 40 BAR; SPECIAL FEATURES PSO 5.3,RT OR UT,10% | QA | EA |  |  |  |  | qkZ9CfQi5V |  | 1900-01-20 18:00:00 | 2022-01-23 16:43:37
1000003732 | 5572A | PIPE,METAL | 4710 | TMP | CC-113 | GEN | TMP | PIPE: | PIPE,METAL: | RAW | EA | [6 empty] | 1900-01-20 18:00:00 | 1900-01-20 18:00:00
1000003733 | 5572A | PIPE,METAL | 4710 | TMP | CC-113 | GEN | TMP | PIPE: | PIPE,METAL: | RAW | EA | [6 empty] | 1900-01-20 18:00:00 | 1900-01-20 18:00:00
1000003734 | 5572A | PIPE,METAL | 4710 | TMP | CC-113 | GEN | TMP | PIPE: | PIPE,METAL: | RAW | EA | [6 empty] | 1900-01-20 18:00:00 | 1900-01-20 18:00:00
1000003735 | 5572A | PIPE,METAL | 4710 | TMP | CC-113 | GEN | TMP | PIPE: | PIPE,METAL: | RAW | EA | [6 empty] | 1900-01-20 18:00:00 | 1900-01-20 18:00:00
1000003736 | 5572A | PIPE,METAL | 4710 | TMP | CC-113 | GEN | TMP | PIPE: | PIPE,METAL: | RAW | EA | [6 empty] | 1900-01-20 18:00:00 | 1900-01-20 18:00:00
1000003737 | 5572A | PIPE,METAL | 4710 | TMP | CC-113 | GEN | TMP | PIPE: | PIPE,METAL: | RAW | EA | [6 empty] | 1900-01-20 18:00:00 | 1900-01-20 18:00:00
1000003739 | 5575A | PIPE,PLASTIC | 4710 | TMP | CC-113 | GEN | TMP | PIPE: DN100;80;CL150;CPVC;D1784 | PIPE,PLASTIC:NOMINAL PIPE SIZE DN100; PRESSURE RATING 2.5 BAR; PRESSURE DESIGN ASME CLASS 150; SCHEDULE 80; MATERIAL CHLORINATED POLYVINYL CHLORIDE; MATERIAL SPEC ASTM D1784; SPECIFICATION/STD DATA ASTM F441; END DATA SOCKET AND PLAIN; LENGTH 6 M; TEMPERATURE RATING 25 TO 60 DEG C; SERVICES HH7,N | QA | EA |  |  |  |  | WNq9XngUyk |  | 1900-01-20 18:00:00 | 2022-01-17 10:29:38
1000003740 | 5572A | PIPE,METAL | 4710 | TMP | CC-113 | GEN | TMP | PIPE: | PIPE,METAL: | RAW | EA | [6 empty] | 1900-01-20 18:00:00 | 1900-01-20 18:00:00
1000003741 | 5572A | PIPE,METAL | 4710 | TMP | CC-113 | GEN | TMP | PIPE: | PIPE,METAL: | RAW | EA | [6 empty] | 1900-01-20 18:00:00 | 1900-01-20 18:00:00
1000003742 | 5572A | PIPE,METAL | 4710 | TMP | CC-113 | GEN | TMP | PIPE: | PIPE,METAL: | RAW | EA | [6 empty] | 1900-01-20 18:00:00 | 1900-01-20 18:00:00
1000003743 | 5575A | PIPE,PLASTIC | 4710 | TMP | CC-113 | GEN | TMP | PIPE: DN100;CL150;GRP;D3517-01 | PIPE,PLASTIC:NOMINAL PIPE SIZE DN100; PRESSURE RATING 5 TO 8.4BAR; PRESSURE DESIGN ASME CLASS 150; MATERIAL GLASS REINFORCED PLASTIC; MATERIAL SPEC ASTM D3517-01; SPECIFICATION/STD DATA BS 5480; LENGTH 6 M; TEMPERATURE RATING 34.8 TO 60 DEG C; SERVICES HR1,N; ADDITIONAL FEATURES 5.6+F.V BAR | QA | EA |  |  |  |  | WNq9XngUyk |  | 1900-01-20 18:00:00 | 2022-01-22 09:45:58
1000003745 | 5575A | PIPE,PLASTIC | 4710 | TMP | CC-113 | GEN | TMP | PIPE: DN100;CL150;GRP;D3517-01 | PIPE,PLASTIC:NOMINAL PIPE SIZE DN100; PRESSURE RATING 5 TO 8.4BAR; PRESSURE DESIGN ASME CLASS 150; MATERIAL GLASS REINFORCED PLASTIC; MATERIAL SPEC ASTM D3517-01; SPECIFICATION/STD DATA BS 5480; LENGTH 6 M; TEMPERATURE RATING 50 TO 60 DEG C; SERVICES HR1,N; ADDITIONAL FEATURES 5.6+F.V BAR | QA | EA |  |  |  |  | WNq9XngUyk |  | 1900-01-20 18:00:00 | 2022-01-22 09:45:58
1000003746 | 5572A | PIPE,METAL | 4710 | TMP | CC-113 | GEN | TMP | PIPE: | PIPE,METAL: | RAW | EA | [6 empty] | 1900-01-20 18:00:00 | 1900-01-20 18:00:00
1000003747 | 5572A | PIPE,METAL | 4710 | TMP | CC-113 | GEN | TMP | PIPE: | PIPE,METAL: | RAW | EA | [6 empty] | 1900-01-20 18:00:00 | 1900-01-20 18:00:00
1000003748 | 5572A | PIPE,METAL | 4710 | TMP | CC-113 | GEN | TMP | PIPE: | PIPE,METAL: | RAW | EA | [6 empty] | 1900-01-20 18:00:00 | 1900-01-20 18:00:00
1000003749 | 5572A | PIPE,METAL | 4710 | TMP | CC-113 | GEN | TMP | PIPE: | PIPE,METAL: | RAW | EA | [6 empty] | 1900-01-20 18:00:00 | 1900-01-20 18:00:00
1000003750 | 5572A | PIPE,METAL | 4710 | TMP | CC-113 | GEN | TMP | PIPE: | PIPE,METAL: | RAW | EA | [6 empty] | 1900-01-20 18:00:00 | 1900-01-20 18:00:00
1000003751 | 5575A | PIPE,PLASTIC | 4710 | TMP | CC-113 | GEN | TMP | PIPE: DN100;80;CL150;CPVC;D1784 | PIPE,PLASTIC:NOMINAL PIPE SIZE DN100; PRESSURE RATING 3.5 TO 5.25BAR; PRESSURE DESIGN ASME CLASS 150; SCHEDULE 80; MATERIAL CHLORINATED POLYVINYL CHLORIDE; MATERIAL SPEC ASTM D1784; SPECIFICATION/STD DATA ASTM F441; END DATA SOCKET AND PLAIN; LENGTH 6 M; TEMPERATURE RATING 25 TO 60 DEG C; SERVICES HH10,N | QA | EA |  |  |  |  | WNq9XngUyk |  | 1900-01-20 18:00:00 | 2022-01-17 10:29:38
1000003752 | 5572A | PIPE,METAL | 4710 | TMP | CC-113 | GEN | TMP | PIPE: | PIPE,METAL: | RAW | EA | [6 empty] | 1900-01-20 18:00:00 | 1900-01-20 18:00:00
1000003753 | 5572A | PIPE,METAL | 4710 | TMP | CC-113 | GEN | TMP | PIPE: | PIPE,METAL: | RAW | EA | [6 empty] | 1900-01-20 18:00:00 | 1900-01-20 18:00:00
1000003754 | 5572A | PIPE,METAL | 4710 | TMP | CC-113 | GEN | TMP | PIPE: | PIPE,METAL: | RAW | EA | [6 empty] | 1900-01-20 18:00:00 | 1900-01-20 18:00:00
1000003755 | 5572A | PIPE,METAL | 4710 | TMP | CC-113 | GEN | TMP | PIPE: | PIPE,METAL: | RAW | EA | [6 empty] | 1900-01-20 18:00:00 | 1900-01-20 18:00:00
1000003756 | 5572A | PIPE,METAL | 4710 | TMP | CC-113 | GEN | TMP | PIPE: | PIPE,METAL: | RAW | EA | [6 empty] | 1900-01-20 18:00:00 | 1900-01-20 18:00:00
1000003757 | 5572A | PIPE,METAL | 4710 | TMP | CC-113 | GEN | TMP | PIPE: | PIPE,METAL: | RAW | EA | [6 empty] | 1900-01-20 18:00:00 | 1900-01-20 18:00:00
1000003758 | 5575A | PIPE,PLASTIC | 4710 | TMP | CC-113 | GEN | TMP | PIPE: DN1000;CL150;GRP;D3517-01 | PIPE,PLASTIC:NOMINAL PIPE SIZE DN1000; PRESSURE RATING 7.5 TO 12.45BAR; PRESSURE DESIGN ASME CLASS 150; MATERIAL GLASS REINFORCED PLASTIC; MATERIAL SPEC ASTM D3517-01; SPECIFICATION/STD DATA BS 5480; LENGTH 6 M; TEMPERATURE RATING 35 DEG C; SERVICES HR1,N; ADDITIONAL FEATURES 8.3+F.V BAR | QA | EA |  |  |  |  | WNq9XngUyk |  | 1900-01-20 18:00:00 | 2022-01-22 09:45:58
1000003759 | 5572A | PIPE,METAL | 4710 | TMP | CC-113 | GEN | TMP | PIPE: | PIPE,METAL: | RAW | EA | [6 empty] | 1900-01-20 18:00:00 | 1900-01-20 18:00:00
1000003760 | 5575A | PIPE,PLASTIC | 4710 | TMP | CC-113 | GEN | TMP | PIPE: DN1100;CL150;GRP;D3517-01 | PIPE,PLASTIC:NOMINAL PIPE SIZE DN1100; PRESSURE RATING 5 TO 8.4BAR; PRESSURE DESIGN ASME CLASS 150; MATERIAL GLASS REINFORCED PLASTIC; MATERIAL SPEC ASTM D3517-01; SPECIFICATION/STD DATA BS 5480; TEMPERATURE RATING 50 TO 60 DEG C; SERVICES HR1,N; ADDITIONAL FEATURES 5.6+F.V BAR | QA | EA |  |  |  |  | WNq9XngUyk |  | 1900-01-20 18:00:00 | 2022-01-22 09:45:58
1000003761 | 5572A | PIPE,METAL | 4710 | TMP | CC-113 | GEN | TMP | PIPE: | PIPE,METAL: | RAW | EA | [6 empty] | 1900-01-20 18:00:00 | 1900-01-20 18:00:00
1000003762 | 5572A | PIPE,METAL | 4710 | TMP | CC-113 | GEN | TMP | PIPE: | PIPE,METAL: | RAW | EA | [6 empty] | 1900-01-20 18:00:00 | 1900-01-20 18:00:00
1000003763 | 5572A | PIPE,METAL | 4710 | TMP | CC-113 | GEN | TMP | PIPE: | PIPE,METAL: | RAW | EA | [6 empty] | 1900-01-20 18:00:00 | 1900-01-20 18:00:00
1000003764 | 5572A | PIPE,METAL | 4710 | TMP | CC-113 | GEN | TMP | PIPE: DN15;40S;CL300;PE;SMLS;A790 | PIPE,METAL:NOMINAL PIPE SIZE DN15; SCHEDULE 40S; DESIGN PRESSURE ASME CLASS 300; END DATA PLAIN END; CONSTRUCTION SEAMLESS; MATERIAL DUPLEX STAINLESS STEEL; MATERIAL SPEC ASTM A790-UNS S31803; PRESSURE RATING 2.5 BAR; 32.4 DEG C | QA | EA |  |  |  |  | qkZ9CfQi5V |  | 1900-01-20 18:00:00 | 2022-01-23 17:01:14
1000003765 | 5572A | PIPE,METAL | 4710 | TMP | CC-113 | GEN | TMP | PIPE: | PIPE,METAL: | RAW | EA | [6 empty] | 1900-01-20 18:00:00 | 1900-01-20 18:00:00
1000003766 | 5572A | PIPE,METAL | 4710 | TMP | CC-113 | GEN | TMP | PIPE: | PIPE,METAL: | RAW | EA | [6 empty] | 1900-01-20 18:00:00 | 1900-01-20 18:00:00
1000003767 | 5572A | PIPE,METAL | 4710 | TMP | CC-113 | GEN | TMP | PIPE: | PIPE,METAL: | RAW | EA | [6 empty] | 1900-01-20 18:00:00 | 1900-01-20 18:00:00
1000003777 | 5572A | PIPE,METAL | 4710 | TMP | CC-113 | GEN | TMP | PIPE: | PIPE,METAL: | RAW | EA | [6 empty] | 1900-01-20 18:00:00 | 1900-01-20 18:00:00
1000003778 | 5572A | PIPE,METAL | 4710 | TMP | CC-113 | GEN | TMP | PIPE: DN150;120;CL1500;PE;SMLS;A106-B | PIPE,METAL:NOMINAL PIPE SIZE DN150; SCHEDULE 120; DESIGN PRESSURE ASME CLASS 1500; END DATA PLAIN END; CONSTRUCTION SEAMLESS; LENGTH 6 M; MATERIAL CARBON STEEL; MATERIAL SPEC ASTM A106 GRADE B; SERVICES DB2,H; SPECIAL FEATURES PSO 4.3,RT OR UT,100% | QA | EA |  |  |  |  | qkZ9CfQi5V |  | 1900-01-20 18:00:00 | 2022-01-23 12:06:45
1000003780 | 5572A | PIPE,METAL | 4710 | TMP | CC-113 | GEN | TMP | PIPE: | PIPE,METAL: | RAW | EA | [6 empty] | 1900-01-20 18:00:00 | 1900-01-20 18:00:00
1000003781 | 5572A | PIPE,METAL | 4710 | TMP | CC-113 | GEN | TMP | PIPE: | PIPE,METAL: | RAW | EA | [6 empty] | 1900-01-20 18:00:00 | 1900-01-20 18:00:00
1000003782 | 5572A | PIPE,METAL | 4710 | TMP | CC-113 | GEN | TMP | PIPE: | PIPE,METAL: | RAW | EA | [6 empty] | 1900-01-20 18:00:00 | 1900-01-20 18:00:00
1000003784 | 5575A | PIPE,PLASTIC | 4710 | TMP | CC-113 | GEN | TMP | PIPE: DN150;CL150;GRP;D3517-01 | PIPE,PLASTIC:NOMINAL PIPE SIZE DN150; PRESSURE RATING 5 TO 8.4BAR; PRESSURE DESIGN ASME CLASS 150; MATERIAL GLASS REINFORCED PLASTIC; MATERIAL SPEC ASTM D3517-01; SPECIFICATION/STD DATA BS 5480; TEMPERATURE RATING 34.8 TO 60 DEG C; SERVICES HR1,N; ADDITIONAL FEATURES 5.6+F.V BAR | QA | EA |  |  |  |  | WNq9XngUyk |  | 1900-01-20 18:00:00 | 2022-01-22 09:45:58
1000003785 | 5575A | PIPE,PLASTIC | 4710 | TMP | CC-113 | GEN | TMP | PIPE: DN150;CL150;GRP;D3517-01 | PIPE,PLASTIC:NOMINAL PIPE SIZE DN150; PRESSURE RATING 5 TO 8.4BAR; PRESSURE DESIGN ASME CLASS 150; MATERIAL GLASS REINFORCED PLASTIC; MATERIAL SPEC ASTM D3517-01; SPECIFICATION/STD DATA BS 5480; TEMPERATURE RATING 50 TO 60 DEG C; SERVICES HR1,N; ADDITIONAL FEATURES 5.6+F.V BAR | QA | EA |  |  |  |  | WNq9XngUyk |  | 1900-01-20 18:00:00 | 2022-01-22 09:45:58
1000003786 | 5575A | PIPE,PLASTIC | 4710 | TMP | CC-113 | GEN | TMP | PIPE: DN1900;CL150;GRP;D3517-01 | PIPE,PLASTIC:NOMINAL PIPE SIZE DN1900; PRESSURE RATING 5 TO 8.4BAR; PRESSURE DESIGN ASME CLASS 150; MATERIAL GLASS REINFORCED PLASTIC; MATERIAL SPEC ASTM D3517-01; SPECIFICATION/STD DATA BS 5480; TEMPERATURE RATING 50 TO 60 DEG C; SERVICES HR1,N; ADDITIONAL FEATURES 5.6+F.V BAR | QA | EA |  |  |  |  | WNq9XngUyk |  | 1900-01-20 18:00:00 | 2022-01-22 09:45:58
1000003788 | 5575A | PIPE,PLASTIC | 4710 | TMP | CC-113 | GEN | TMP | PIPE: DN20;CL150;PVDF;D1598 | PIPE,PLASTIC:NOMINAL PIPE SIZE DN20; PRESSURE RATING 1 TO 12.45 BAR; PRESSURE DESIGN ASME CLASS 150 (PN16); MATERIAL POLYVINYLIDENE FLUORIDE; MATERIAL SPEC ASTM D1598; END DATA PLAIN; TEMPERATURE RATING 28 TO 40 DEG C; SERVICES HJ11 | QA | EA |  |  |  |  | WNq9XngUyk |  | 1900-01-20 18:00:00 | 2022-01-22 13:38:51
1000003789 | 5572A | PIPE,METAL | 4710 | TMP | CC-113 | GEN | TMP | PIPE: DN20;40S;CL150;PE;A312-TP316L | PIPE,METAL:NOMINAL PIPE SIZE DN20; SCHEDULE 40S; MATERIAL STAINLESS STEEL 316L; DESIGN PRESSURE ASME CLASS 150; OUTSIDE DIAMETER 26.67 MM; WALL THICKNESS 2.87 MM; END DATA PLAIN END; CONSTRUCTION SEAMLESS; MATERIAL SPEC ASTM A312 GRADE TP316L; WEIGHT PER UNIT MEASURE 1.13 PPF; SPECIFICATION/STD DATA ASME B36.10/CLASS HD1; SERVICES SEA WATER; PRESSURE RATING -0.9 TO 15 BAR; SPECIAL FEATURES N SERIES,PSO 12.1,PT OR MT,10%; 43.2 TO 100 DEG C | QA | EA |  |  |  |  | tPZ39d1O2L |  | 1900-01-20 18:00:00 | 2022-01-24 09:23:52
1000003790 | 5572A | PIPE,METAL | 4710 | TMP | CC-113 | GEN | TMP | PIPE: DN20;40S;CL300;PE;SMLS;A312-TP316L | PIPE,METAL:NOMINAL PIPE SIZE DN20; SCHEDULE 40S; MATERIAL STAINLESS STEEL 316L; DESIGN PRESSURE ASME CLASS 300; OUTSIDE DIAMETER 26.67 MM; WALL THICKNESS 2.87 MM; END DATA PLAIN END; CONSTRUCTION SEAMLESS; MATERIAL SPEC ASTM A312 GRADE TP316L; WEIGHT PER UNIT MEASURE 1.13 PPF; SPECIFICATION/STD DATA ASME B36.10/CLASS GD1; SERVICES BRACKISH WATER; PRESSURE RATING 18.5 TO 33 BAR; SPECIAL FEATURES N SERIES,PSO 12.1,PT OR MT,10%; AMBIENT TO 180 DEG C | QA | EA |  |  |  |  | tPZ39d1O2L |  | 1900-01-20 18:00:00 | 2022-01-24 09:23:52
1000003791 | 5572A | PIPE,METAL | 4710 | TMP | CC-113 | GEN | TMP | PIPE: DN20;40S;CL150;PE;SMLS;A790 | PIPE,METAL:NOMINAL PIPE SIZE DN20; SCHEDULE 40S; MATERIAL DUPLEX STAINLESS STEEL; DESIGN PRESSURE ASME CLASS 150; OUTSIDE DIAMETER 26.67 MM; WALL THICKNESS 2.87 MM; END DATA PLAIN END; CONSTRUCTION SEAMLESS; MATERIAL SPEC ASTM A790-UNS S31803; WEIGHT PER UNIT MEASURE 1.13 PPF; SPECIFICATION/STD DATA ASME B36.10; PRESSURE RATING 2.5 BAR; SPECIAL FEATURES N SERIES,PT; 32.4 DEG C | QA | EA |  |  |  |  | tPZ39d1O2L |  | 1900-01-20 18:00:00 | 2022-01-23 17:01:14
1000003793 | 5572A | PIPE,METAL | 4710 | TMP | CC-113 | GEN | TMP | PIPE: DN20;40S;CL600;PE;SMLS;A312-TP316L | PIPE,METAL:NOMINAL PIPE SIZE DN20; SCHEDULE 40S; MATERIAL STAINLESS STEEL 316L; DESIGN PRESSURE ASME CLASS 600; OUTSIDE DIAMETER 26.67 MM; WALL THICKNESS 2.87 MM; END DATA PLAIN END; CONSTRUCTION SEAMLESS; MATERIAL SPEC ASTM A312 GRADE TP316L; WEIGHT PER UNIT MEASURE 1.13 PPF; SPECIFICATION/STD DATA ASME B36.10/CLASS FD1; PRESSURE RATING 34 TO 67.5 BAR; SPECIAL FEATURES N SERIES,PSO 12.1,PT OR MT,10%; 43.5 TO 100 DEG C | QA | EA |  |  |  |  | tPZ39d1O2L |  | 1900-01-20 18:00:00 | 2022-01-24 09:23:52
1000003794 | 5575A | PIPE,PLASTIC | 4710 | TMP | CC-113 | GEN | TMP | PIPE: DN20;CL150;PVDF;D1598 | PIPE,PLASTIC:NOMINAL PIPE SIZE DN20; PRESSURE RATING 4 TO 12.45 BAR; PRESSURE DESIGN ASME CLASS 150 (PN16); MATERIAL POLYVINYLIDENE FLUORIDE; MATERIAL SPEC ASTM D1598; END DATA PLAIN; TEMPERATURE RATING 28 TO 40 DEG C; SERVICES HJ11 | QA | EA |  |  |  |  | WNq9XngUyk |  | 1900-01-20 18:00:00 | 2022-01-22 13:37:05
1000003795 | 5572A | PIPE,METAL | 4710 | TMP | CC-113 | GEN | TMP | PIPE: DN20;40S;CL300;PE;SMLS;A790 | PIPE,METAL:NOMINAL PIPE SIZE DN20; SCHEDULE 40S; MATERIAL DUPLEX STAINLESS STEEL; DESIGN PRESSURE ASME CLASS 300; OUTSIDE DIAMETER 26.67 MM; WALL THICKNESS 2.87 MM; END DATA PLAIN END; CONSTRUCTION SEAMLESS; MATERIAL SPEC ASTM A790-UNS S31803; WEIGHT PER UNIT MEASURE 1.13 PPF; SPECIFICATION/STD DATA ASME B36.10; PRESSURE RATING 5 BAR; SPECIAL FEATURES N SERIES,PT; 31 DEG C | QA | EA |  |  |  |  | tPZ39d1O2L |  | 1900-01-20 18:00:00 | 2022-01-23 17:01:14
1000003796 | 5572A | PIPE,METAL | 4710 | TMP | CC-113 | GEN | TMP | PIPE: DN20;40S;CL150;PE;SMLS;A312-TP316L | PIPE,METAL:NOMINAL PIPE SIZE DN20; SCHEDULE 40S; MATERIAL STAINLESS STEEL 316L; DESIGN PRESSURE ASME CLASS 150; OUTSIDE DIAMETER 26.67 MM; WALL THICKNESS 2.87 MM; END DATA PLAIN END; CONSTRUCTION SEAMLESS; MATERIAL SPEC ASTM A312 GRADE TP316L; WEIGHT PER UNIT MEASURE 1.13 PPF; SPECIFICATION/STD DATA ASME B36.10/CLASS HD1; SERVICES SEA WATER; PRESSURE RATING 5.5 TO 10.5 BAR; SPECIAL FEATURES N SERIES,PSO 12.1,PT OR MT,10%; AMBIENT TO 50 DEG C | QA | EA |  |  |  |  | tPZ39d1O2L |  | 1900-01-20 18:00:00 | 2022-01-24 09:23:52
1000003797 | 5572A | PIPE,METAL | 4710 | TMP | CC-113 | GEN | TMP | PIPE: DN20;80;CL150;PE;SMLS;A106-B | PIPE,METAL:NOMINAL PIPE SIZE DN20; SCHEDULE 80; DESIGN PRESSURE ASME CLASS 150; OUTSIDE DIAMETER 26.67 MM; WALL THICKNESS 3.91 MM; END DATA PLAIN END; CONSTRUCTION SEAMLESS; LENGTH 6 M; MATERIAL SPEC ASTM A106 GRADE B; WEIGHT PER UNIT MEASURE 1.47 PPF; PRESSURE RATING ATM BAR; 40 TO 100 DEG C | QA | EA |  |  |  |  | tPZ39d1O2L |  | 1900-01-20 18:00:00 | 2022-01-23 12:06:45
1000003799 | 5575A | PIPE,PLASTIC | 4710 | TMP | CC-113 | GEN | TMP | PIPE: DN20;80;CL150;CPVC;D1784 | PIPE,PLASTIC:NOMINAL PIPE SIZE DN20; PRESSURE RATING 3.5 TO 5.25BAR; PRESSURE DESIGN ASME CLASS 150; SCHEDULE 80; MATERIAL CHLORINATED POLYVINYL CHLORIDE; MATERIAL SPEC ASTM D1784; SPECIFICATION/STD DATA ASTM F441; END DATA SOCKET AND PLAIN; LENGTH 6 M; TEMPERATURE RATING 25 TO 60 DEG C; SERVICES HH10,N | QA | EA |  |  |  |  | WNq9XngUyk |  | 1900-01-20 18:00:00 | 2022-01-17 10:29:38
1000003800 | 5575A | PIPE,PLASTIC | 4710 | TMP | CC-113 | GEN | TMP | PIPE: DN20;80;CL150;CPVC;D1784 | PIPE,PLASTIC:NOMINAL PIPE SIZE DN20; PRESSURE RATING 7.5 BAR; PRESSURE DESIGN ASME CLASS 150; SCHEDULE 80; MATERIAL CHLORINATED POLYVINYL CHLORIDE; MATERIAL SPEC ASTM D1784; SPECIFICATION/STD DATA ASTM F441; END DATA SOCKET AND PLAIN; LENGTH 6 M; TEMPERATURE RATING 25 TO 60 DEG C; SERVICES HH7,N | QA | EA |  |  |  |  | WNq9XngUyk |  | 1900-01-20 18:00:00 | 2022-01-17 10:29:38
1000003801 | 5575A | PIPE,PLASTIC | 4710 | TMP | CC-113 | GEN | TMP | PIPE: DN20;80;CL150;CPVC;D1784 | PIPE,PLASTIC:NOMINAL PIPE SIZE DN20; PRESSURE RATING 3.5 TO 5.25BAR; PRESSURE DESIGN ASME CLASS 150; SCHEDULE 80; MATERIAL CHLORINATED POLYVINYL CHLORIDE; MATERIAL SPEC ASTM D1784; SPECIFICATION/STD DATA ASTM F441; END DATA SOCKET AND PLAIN; LENGTH 6 M; TEMPERATURE RATING 30 TO 60 DEG C; SERVICES HH10,N | QA | EA |  |  |  |  | WNq9XngUyk |  | 1900-01-20 18:00:00 | 2022-01-17 10:29:38
1000003802 | 5575A | PIPE,PLASTIC | 4710 | TMP | CC-113 | GEN | TMP | PIPE: DN20;80;CL150;CPVC;D1784 | PIPE,PLASTIC:NOMINAL PIPE SIZE DN20; PRESSURE RATING 5 TO 7.5BAR; PRESSURE DESIGN ASME CLASS 150; SCHEDULE 80; MATERIAL CHLORINATED POLYVINYL CHLORIDE; MATERIAL SPEC ASTM D1784; SPECIFICATION/STD DATA ASTM F441; END DATA SOCKET AND PLAIN; LENGTH 6 M; TEMPERATURE RATING 30 TO 60 DEG C; SERVICES HH7,N | QA | EA |  |  |  |  | WNq9XngUyk |  | 1900-01-20 18:00:00 | 2022-01-17 10:29:38
1000003803 | 5572A | PIPE,METAL | 4710 | TMP | CC-113 | GEN | TMP | PIPE: DN20;XXS;CL4500;PE;SMLS;A312-TP316L | PIPE,METAL:NOMINAL PIPE SIZE DN20; SCHEDULE XXS; MATERIAL STAINLESS STEEL 316L; DESIGN PRESSURE ASME CLASS 4500; OUTSIDE DIAMETER 26.67 MM; WALL THICKNESS 7.82 MM; END DATA PLAIN END; CONSTRUCTION SEAMLESS; MATERIAL SPEC ASTM A312 GRADE TP316L; WEIGHT PER UNIT MEASURE 2.44 PPF; SPECIFICATION/STD DATA ASME B36.10/CLASS AA1; PRESSURE RATING 190.1 TO 328 BAR; SPECIAL FEATURES P SERIES,PT OR MT,10%; 602.2 TO 609 DEG C | QA | EA |  |  |  |  | tPZ39d1O2L |  | 1900-01-20 18:00:00 | 2022-01-24 09:23:52
1000003804 | 5572A | PIPE,METAL | 4710 | TMP | CC-113 | GEN | TMP | PIPE: DN20;40S;CL1500;PE;SMLS;A312-TP316L | PIPE,METAL:NOMINAL PIPE SIZE DN20; SCHEDULE 40S; DESIGN PRESSURE ASME CLASS 1500; MATERIAL STAINLESS STEEL 316L; OUTSIDE DIAMETER 26.67 MM; WALL THICKNESS 2.87 MM; END DATA PLAIN END; CONSTRUCTION SEAMLESS; MATERIAL SPEC ASTM A312 GRADE TP316L; SPECIFICATION/STD DATA ASME B36.10/CLASS EA1; WEIGHT PER UNIT MEASURE 1.13 PPF; PRESSURE RATING 35.6 TO 63.75 BAR; SPECIAL FEATURES P SERIES,PT OR MT,10%; 585.2 TO 592 DEG C | QA | EA |  |  |  |  | tPZ39d1O2L |  | 1900-01-20 18:00:00 | 2022-01-24 09:23:52
1000003805 | 5572A | PIPE,METAL | 4710 | TMP | CC-113 | GEN | TMP | PIPE: DN20;40S;CL600;PE;SMLS;A312-TP316L | PIPE,METAL:NOMINAL PIPE SIZE DN20; SCHEDULE 40S; MATERIAL STAINLESS STEEL 316L; DESIGN PRESSURE ASME CLASS 600; OUTSIDE DIAMETER 26.67 MM; WALL THICKNESS 2.87 MM; END DATA PLAIN END; CONSTRUCTION SEAMLESS; MATERIAL SPEC ASTM A312 GRADE TP316L; WEIGHT PER UNIT MEASURE 1.13 PPF; SPECIFICATION/STD DATA ASME B36.10/CLASS FD1; PRESSURE RATING 13.4 TO 67.5 BAR; SPECIAL FEATURES P SERIES,PT OR MT,10%; 152.2 TO 259 DEG C | QA | EA |  |  |  |  | tPZ39d1O2L |  | 1900-01-20 18:00:00 | 2022-01-24 09:23:52
1000003806 | 5572A | PIPE,METAL | 4710 | TMP | CC-113 | GEN | TMP | PIPE: DN20;40S;CL300;PE;SMLS;A312-TP316L | PIPE,METAL:NOMINAL PIPE SIZE DN20; SCHEDULE 40S; DESIGN PRESSURE ASME CLASS 300; MATERIAL STAINLESS STEEL 316L; OUTSIDE DIAMETER 26.67 MM; WALL THICKNESS 2.87 MM; END DATA PLAIN END; CONSTRUCTION SEAMLESS; MATERIAL SPEC ASTM A312 GRADE TP316L; SPECIFICATION/STD DATA ASME B36.10/CLASS GD1; WEIGHT PER UNIT MEASURE 1.13 PPF; SERVICES BRACKISH WATER; PRESSURE RATING 5.7 TO 18 BAR; SPECIAL FEATURES P SERIES,PT OR MT,10%; 163.2 TO 180 DEG C | QA | EA |  |  |  |  | tPZ39d1O2L |  | 1900-01-20 18:00:00 | 2022-01-24 09:23:52
1000003807 | 5572A | PIPE,METAL | 4710 | TMP | CC-113 | GEN | TMP | PIPE: DN20;40S;CL300;PE;SMLS;A312-TP316L | PIPE,METAL:NOMINAL PIPE SIZE DN20; SCHEDULE 40S; MATERIAL STAINLESS STEEL 316L; DESIGN PRESSURE ASME CLASS 300; OUTSIDE DIAMETER 26.67 MM; WALL THICKNESS 2.87 MM; END DATA PLAIN END; CONSTRUCTION SEAMLESS; MATERIAL SPEC ASTM A312 GRADE TP316L; WEIGHT PER UNIT MEASURE 1.13 PPF; SPECIFICATION/STD DATA ASME B36.10/CLASS GD1; SERVICES BRACKISH WATER; PRESSURE RATING 5.7 TO 22.5 BAR; SPECIAL FEATURES P SERIES,PT OR MT,10%; 163.2 TO 1180 DEG C | QA | EA |  |  |  |  | tPZ39d1O2L |  | 1900-01-20 18:00:00 | 2022-01-24 09:23:52
1000003808 | 5572A | PIPE,METAL | 4710 | TMP | CC-113 | GEN | TMP | PIPE: DN20;40S;CL600;PE;SMLS;A312-TP316L | PIPE,METAL:NOMINAL PIPE SIZE DN20; SCHEDULE 40S; MATERIAL STAINLESS STEEL 316L; DESIGN PRESSURE ASME CLASS 600; OUTSIDE DIAMETER 26.67 MM; WALL THICKNESS 2.87 MM; END DATA PLAIN END; CONSTRUCTION SEAMLESS; MATERIAL SPEC ASTM A312 GRADE TP316L; WEIGHT PER UNIT MEASURE 1.13 PPF; SPECIFICATION/STD DATA ASME B36.10/CLASS FD1; PRESSURE RATING 40.6 TO 64.5 BAR; SPECIAL FEATURES P SERIES,PT OR MT,10%; 252.7 DEG C 270 DEG C | QA | EA |  |  |  |  | tPZ39d1O2L |  | 1900-01-20 18:00:00 | 2022-01-24 09:23:52
1000003809 | 5572A | PIPE,METAL | 4710 | TMP | CC-113 | GEN | TMP | PIPE: DN20;40S;CL600;PE;SMLS;A312-TP316L | PIPE,METAL:NOMINAL PIPE SIZE DN20; SCHEDULE 40S; MATERIAL STAINLESS STEEL 316L; DESIGN PRESSURE ASME CLASS 600; OUTSIDE DIAMETER 26.67 MM; WALL THICKNESS 2.87 MM; END DATA PLAIN END; CONSTRUCTION SEAMLESS; MATERIAL SPEC ASTM A312 GRADE TP316L; WEIGHT PER UNIT MEASURE 1.13 PPF; SPECIFICATION/STD DATA ASME B36.10/CLASS FD1; PRESSURE RATING 40.6 TO 69 BAR; SPECIAL FEATURES P SERIES,PT OR MT,10%; 252.7 TO 4270 DEG C | QA | EA |  |  |  |  | tPZ39d1O2L |  | 1900-01-20 18:00:00 | 2022-01-24 09:23:52
1000003810 | 5572A | PIPE,METAL | 4710 | TMP | CC-113 | GEN | TMP | PIPE: DN20;40S;CL600;PE;SMLS;A312-TP316L | PIPE,METAL:NOMINAL PIPE SIZE DN20; SCHEDULE 40S; MATERIAL STAINLESS STEEL 316L; DESIGN PRESSURE ASME CLASS 600; OUTSIDE DIAMETER 26.67 MM; WALL THICKNESS 2.87 MM; END DATA PLAIN END; CONSTRUCTION SEAMLESS; MATERIAL SPEC ASTM A312 GRADE TP316L; WEIGHT PER UNIT MEASURE 1.13 PPF; SPECIFICATION/STD DATA ASME B36.10/CLASS HD1; SERVICES SEA WATER; PRESSURE RATING 5.2 TO 12.75 BAR; SPECIAL FEATURES P SERIES,PT OR MT,10%; 254.4 TO 8.287.6 DEG C | QA | EA |  |  |  |  | tPZ39d1O2L |  | 1900-01-20 18:00:00 | 2022-01-24 09:23:52
1000003811 | 5572A | PIPE,METAL | 4710 | TMP | CC-113 | GEN | TMP | PIPE: DN20;XXS;CL4500;PE;SMLS;A312-TP316L | PIPE,METAL:NOMINAL PIPE SIZE DN20; SCHEDULE XXS; MATERIAL STAINLESS STEEL 316L; DESIGN PRESSURE ASME CLASS 4500; OUTSIDE DIAMETER 26.67 MM; WALL THICKNESS 7.82 MM; END DATA PLAIN END; CONSTRUCTION SEAMLESS; MATERIAL SPEC ASTM A312 GRADE TP316L; WEIGHT PER UNIT MEASURE 2.44 PPF; SPECIFICATION/STD DATA ASME B36.10/CLASS AD1; PRESSURE RATING 197.8 TO 330 BAR; SPECIAL FEATURES P SERIES,PT OR MT,10%; 402.1 DEG C 420 DEG C | QA | EA |  |  |  |  | tPZ39d1O2L |  | 1900-01-20 18:00:00 | 2022-01-24 09:23:52
1000003812 | 5572A | PIPE,METAL | 4710 | TMP | CC-113 | GEN | TMP | PIPE: DN200;40;CL150;PE;SMLS;A106-B | PIPE,METAL:NOMINAL PIPE SIZE DN200; SCHEDULE 40; DESIGN PRESSURE ASME CLASS 150; OUTSIDE DIAMETER 219.08 MM; WALL THICKNESS 8.18 MM; END DATA PLAIN END; CONSTRUCTION SEAMLESS; LENGTH 6 M; MATERIAL SPEC ASTM A106 GRADE B; WEIGHT PER UNIT MEASURE 28.55 PPF; PRESSURE RATING 5 TO 15 BAR; 7 TO 60 DEG C | QA | EA |  |  |  |  | tPZ39d1O2L |  | 1900-01-20 18:00:00 | 2022-01-23 12:06:45
1000003813 | 5572A | PIPE,METAL | 4710 | TMP | CC-113 | GEN | TMP | PIPE: DN200;100;CL1500;PE;SMLS;A106-B | PIPE,METAL:NOMINAL PIPE SIZE DN200; SCHEDULE 100; DESIGN PRESSURE ASME CLASS 1500; OUTSIDE DIAMETER 219.08 MM; WALL THICKNESS 15.09 MM; END DATA PLAIN END; CONSTRUCTION SEAMLESS; LENGTH 6 M; MATERIAL CARBON STEEL; MATERIAL SPEC ASTM A106 GRADE B; WEIGHT PER UNIT MEASURE 50.95 PPF; PRESSURE RATING 100.9 TO 198 BAR; 153.9 TO 262 DEG C | QA | EA |  |  |  |  | tPZ39d1O2L |  | 1900-01-20 18:00:00 | 2022-01-23 12:06:45
1000003814 | 5572A | PIPE,METAL | 4710 | TMP | CC-113 | GEN | TMP | PIPE: DN200;CL2500;PE;SMLS;A106-C | PIPE,METAL:NOMINAL PIPE SIZE DN200; DESIGN PRESSURE ASME CLASS 2500; OUTSIDE DIAMETER 219.08 MM; END DATA PLAIN END; CONSTRUCTION SEAMLESS; MATERIAL CARBON STEEL; MATERIAL SPEC ASTM A106 GRADE C; SPECIFICATION/STD DATA ASME B36.10/CLASS BB1; PRESSURE RATING 34 TO 495 BAR; SPECIAL FEATURES H,PSO 4.3,PAUT,100%; ADDITIONAL FEATURES AWT 31 MM,50; 157.2 TO 267 DEG C | QA | EA |  |  |  |  | tPZ39d1O2L |  | 1900-01-20 18:00:00 | 2022-01-23 17:06:36
1000003815 | 5572A | PIPE,METAL | 4710 | TMP | CC-113 | GEN | TMP | PIPE: DN200;40;CL150;PE;SMLS;A106-B | PIPE,METAL:NOMINAL PIPE SIZE DN200; SCHEDULE 40; DESIGN PRESSURE ASME CLASS 150; OUTSIDE DIAMETER 219.08 MM; WALL THICKNESS 8.18 MM; END DATA PLAIN END; CONSTRUCTION SEAMLESS; LENGTH 6 M; MATERIAL CARBON STEEL; MATERIAL SPEC ASTM A106 GRADE B; WEIGHT PER UNIT MEASURE 28.55 PPF; PRESSURE RATING 0.1 TO 3 BAR; 66 TOT 93 DEG C | QA | EA |  |  |  |  | tPZ39d1O2L |  | 1900-01-20 18:00:00 | 2022-01-23 12:06:45
1000003816 | 5572A | PIPE,METAL | 4710 | TMP | CC-113 | GEN | TMP | PIPE: DN200;40;CL150;PE;SMLS;A106-B | PIPE,METAL:NOMINAL PIPE SIZE DN200; SCHEDULE 40; DESIGN PRESSURE ASME CLASS 150; OUTSIDE DIAMETER 219.08 MM; WALL THICKNESS 8.18 MM; END DATA PLAIN END; CONSTRUCTION SEAMLESS; LENGTH 6 M; MATERIAL CARBON STEEL; MATERIAL SPEC ASTM A106 GRADE B; WEIGHT PER UNIT MEASURE 28.55 PPF; PRESSURE RATING 1.0 TO 15 BAR; 43.4 TO 100 DEG C | QA | EA |  |  |  |  | tPZ39d1O2L |  | 1900-01-20 18:00:00 | 2022-01-23 12:06:45
1000003817 | 5572A | PIPE,METAL | 4710 | TMP | CC-113 | GEN | TMP | PIPE: DN200;10S;CL150;PE;SMLS;A312-TP304L | PIPE,METAL:NOMINAL PIPE SIZE DN200; SCHEDULE 10S; MATERIAL STAINLESS STEEL 304L; DESIGN PRESSURE ASME CLASS 150; OUTSIDE DIAMETER 219.08 MM; WALL THICKNESS 3.76 MM; END DATA PLAIN END; CONSTRUCTION SEAMLESS; MATERIAL SPEC ASTM A312 GRADE TP304L; WEIGHT PER UNIT MEASURE 13.40 PPF; SPECIFICATION/STD DATA ASME B36.10/CLASS HC2; PRESSURE RATING 1.0 TO 5.25 BAR; SPECIAL FEATURES N SERIES,PSO 12.1,RT OR UT,10%; AMBIENT 50 DEG C | QA | EA |  |  |  |  | tPZ39d1O2L |  | 1900-01-20 18:00:00 | 2022-01-24 09:23:52
1000003818 | 5575A | PIPE,PLASTIC | 4710 | TMP | CC-113 | GEN | TMP | PIPE: DN200;CL150;GRP;D3517-01 | PIPE,PLASTIC:NOMINAL PIPE SIZE DN200; PRESSURE RATING 3.5 TO 5.25 BAR (150 MMWC); PRESSURE DESIGN ASME CLASS 150; MATERIAL GLASS REINFORCED PLASTIC; MATERIAL SPEC ASTM D3517-01; SPECIFICATION/STD DATA BS 5480; TEMPERATURE RATING AMBIENT TO 60 DEG C; SERVICES HR7,N | QA | EA |  |  |  |  | tPZ39d1O2L |  | 1900-01-20 18:00:00 | 2022-01-22 09:51:53
1000003819 | 5572A | PIPE,METAL | 4710 | TMP | CC-113 | GEN | TMP | PIPE: DN200;40;CL300;PE;SMLS;A106-B | PIPE,METAL:NOMINAL PIPE SIZE DN200; SCHEDULE 40; DESIGN PRESSURE ASME CLASS 300; OUTSIDE DIAMETER 219.08 MM; WALL THICKNESS 8.18 MM; END DATA PLAIN END; CONSTRUCTION SEAMLESS; LENGTH 6 M; MATERIAL CARBON STEEL; MATERIAL SPEC ASTM A106 GRADE B; WEIGHT PER UNIT MEASURE 28.55 PPF; PRESSURE RATING 34.0 TO 67.5 BAR; 43.5 TO 100 DEG C | QA | EA |  |  |  |  | tPZ39d1O2L |  | 1900-01-20 18:00:00 | 2022-01-23 12:06:45
1000003820 | 5572A | PIPE,METAL | 4710 | TMP | CC-113 | GEN | TMP | PIPE: DN200;40;CL150;PE;SMLS;A106-B | PIPE,METAL:NOMINAL PIPE SIZE DN200; SCHEDULE 40; MATERIAL CARBON STEEL; DESIGN PRESSURE ASME CLASS 150; OUTSIDE DIAMETER 219.08 MM; WALL THICKNESS 8.18 MM; END DATA PLAIN END; CONSTRUCTION SEAMLESS; MATERIAL SPEC ASTM A106 GRADE B; WEIGHT PER UNIT MEASURE 28.55 PPF; SPECIFICATION/STD DATA ASME B36.10/CLASS HB1; PRESSURE RATING 4.5 TO 5 BAR; SPECIAL FEATURES N SERIES,PSI 5.3,RT OR UT,10%; AMBIENT 50 DEG C | QA | EA |  |  |  |  | tPZ39d1O2L |  | 1900-01-20 18:00:00 | 2022-01-23 12:06:45
1000003821 | 5572A | PIPE,METAL | 4710 | TMP | CC-113 | GEN | TMP | PIPE: DN200;10S;CL150;PE;SMLS;A312-TP304L | PIPE,METAL:NOMINAL PIPE SIZE DN200; SCHEDULE 10S; MATERIAL STAINLESS STEEL 304L; DESIGN PRESSURE ASME CLASS 150; OUTSIDE DIAMETER 219.08 MM; WALL THICKNESS 3.76 MM; END DATA PLAIN END; CONSTRUCTION SEAMLESS; MATERIAL SPEC ASTM A312 GRADE TP304L; WEIGHT PER UNIT MEASURE 13.40 PPF; SPECIFICATION/STD DATA ASME B36.10/CLASS HC2; PRESSURE RATING 4.5 TO 7.5 BAR; SPECIAL FEATURES N SERIES,PSO 12.1,RT OR UT,10%; AMBIENT 50 DEG C | QA | EA |  |  |  |  | tPZ39d1O2L |  | 1900-01-20 18:00:00 | 2022-01-24 09:23:52
1000003822 | 5572A | PIPE,METAL | 4710 | TMP | CC-113 | GEN | TMP | PIPE: DN200;40;CL150;PE;SMLS;A106-B | PIPE,METAL:NOMINAL PIPE SIZE DN200; SCHEDULE 40; MATERIAL CARBON STEEL; DESIGN PRESSURE ASME CLASS 150; OUTSIDE DIAMETER 219.08 MM; WALL THICKNESS 8.18 MM; END DATA PLAIN END; CONSTRUCTION SEAMLESS; MATERIAL SPEC ASTM A106 GRADE B; WEIGHT PER UNIT MEASURE 28.55 PPF; SPECIFICATION/STD DATA ASME B36.10/CLASS HB1; PRESSURE RATING 5 TO 15 BAR; SPECIAL FEATURES P SERIES,PSO 4.3,RT OR UT,10%; 100 TO 184.2 DEG C | QA | EA |  |  |  |  | tPZ39d1O2L |  | 1900-01-20 18:00:00 | 2022-01-23 12:06:45
1000003823 | 5572A | PIPE,METAL | 4710 | TMP | CC-113 | GEN | TMP | PIPE: DN200;10S;CL150;PE;SMLS;A312-TP304L | PIPE,METAL:NOMINAL PIPE SIZE DN200; SCHEDULE 10S; MATERIAL STAINLESS STEEL 304L; DESIGN PRESSURE ASME CLASS 150; OUTSIDE DIAMETER 219.08 MM; WALL THICKNESS 3.76 MM; END DATA PLAIN END; CONSTRUCTION SEAMLESS; MATERIAL SPEC ASTM A312 GRADE TP304L; WEIGHT PER UNIT MEASURE 13.40 PPF; SPECIFICATION/STD DATA ASME B36.10/CLASS HC1; PRESSURE RATING ATM TO 12.1 BAR; SPECIAL FEATURES P SERIES,RT OR UT,10%; 227 TO 243 DEG C | QA | EA |  |  |  |  | tPZ39d1O2L |  | 1900-01-20 18:00:00 | 2022-01-24 09:23:52
1000003824 | 5575A | PIPE,PLASTIC | 4710 | TMP | CC-113 | GEN | TMP | PIPE: DN2100;CL150;GRP;D3517-01 | PIPE,PLASTIC:NOMINAL PIPE SIZE DN2100; PRESSURE RATING 5 TO 8.4BAR; PRESSURE DESIGN ASME CLASS 150; MATERIAL GLASS REINFORCED PLASTIC; MATERIAL SPEC ASTM D3517-01; SPECIFICATION/STD DATA BS 5480; TEMPERATURE RATING 34.8 TO 60 DEG C; SERVICES HR1,N; ADDITIONAL FEATURES 5.6+F.V BAR | QA | EA |  |  |  |  | WNq9XngUyk |  | 1900-01-20 18:00:00 | 2022-01-22 09:45:58
1000003825 | 5572A | PIPE,METAL | 4710 | TMP | CC-113 | GEN | TMP | PIPE: DN25;80;CL1500;PE;SMLS;A106-B | PIPE,METAL:NOMINAL PIPE SIZE DN25; SCHEDULE 80; MATERIAL CARBON STEEL; DESIGN PRESSURE ASME CLASS 1500; OUTSIDE DIAMETER 33.40 MM; WALL THICKNESS 4.55 MM; END DATA PLAIN END; CONSTRUCTION SEAMLESS; MATERIAL SPEC ASTM A106 GRADE B; WEIGHT PER UNIT MEASURE 2.17 PPF; SPECIFICATION/STD DATA ASME B36.10/CLASS DB2; PRESSURE RATING 16.1 TO 135 BAR; SPECIAL FEATURES H SERIES,PSO 5.3,PT OR MT,10%; 59.5 TO 262 DEG C | QA | EA |  |  |  |  | tPZ39d1O2L |  | 1900-01-20 18:00:00 | 2022-01-23 12:06:45
1000003826 | 5572A | PIPE,METAL | 4710 | TMP | CC-113 | GEN | TMP | PIPE: DN25;40S;CL300;PE;SMLS;A790 | PIPE,METAL:NOMINAL PIPE SIZE DN25; SCHEDULE 40S; MATERIAL DUPLEX STAINLESS STEEL; DESIGN PRESSURE ASME CLASS 300; OUTSIDE DIAMETER 33.40 MM; WALL THICKNESS 3.38 MM; END DATA PLAIN END; CONSTRUCTION SEAMLESS; MATERIAL SPEC ASTM A790-UNS S31803; WEIGHT PER UNIT MEASURE 1.68 PPF; SPECIFICATION/STD DATA ASME B36.10; SPECIAL FEATURES N SERIES,PT; 31 DEG C | QA | EA |  |  |  |  | tPZ39d1O2L |  | 1900-01-20 18:00:00 | 2022-01-23 17:01:14
1000003827 | 5572A | PIPE,METAL | 4710 | TMP | CC-113 | GEN | TMP | PIPE: DN25;40S;CL300;PE;SMLS;A790 | PIPE,METAL:NOMINAL PIPE SIZE DN25; SCHEDULE 40S; MATERIAL DUPLEX STAINLESS STEEL; DESIGN PRESSURE ASME CLASS 300; OUTSIDE DIAMETER 33.40 MM; WALL THICKNESS 3.38 MM; END DATA PLAIN END; CONSTRUCTION SEAMLESS; MATERIAL SPEC ASTM A790-UNS S31803; WEIGHT PER UNIT MEASURE 1.68 PPF; SPECIFICATION/STD DATA ASME B36.10; SPECIAL FEATURES N SERIES,PT; 32.4 DEG C | QA | EA |  |  |  |  | tPZ39d1O2L |  | 1900-01-20 18:00:00 | 2022-01-23 17:01:14
1000003828 | 5575A | PIPE,PLASTIC | 4710 | TMP | CC-113 | GEN | TMP | PIPE: DN25;80;CL150;CPVC;D1784 | PIPE,PLASTIC:NOMINAL PIPE SIZE DN25; PRESSURE RATING 0 TO 9BAR; PRESSURE DESIGN ASME CLASS 150; SCHEDULE 80; MATERIAL CHLORINATED POLYVINYL CHLORIDE; MATERIAL SPEC ASTM D1784; SPECIFICATION/STD DATA ASTM F441; END DATA SOCKET AND PLAIN; LENGTH 6 M; TEMPERATURE RATING 28 TO 40 DEG C; SERVICES HH11,N | QA | EA |  |  |  |  | WNq9XngUyk |  | 1900-01-20 18:00:00 | 2022-01-17 10:29:38
1000003829 | 5572A | PIPE,METAL | 4710 | TMP | CC-113 | GEN | TMP | PIPE: DN25;40;CL150;PE;SMLS;A312-TP316L | PIPE,METAL:NOMINAL PIPE SIZE DN25; SCHEDULE 40; MATERIAL STAINLESS STEEL 316L; DESIGN PRESSURE ASME CLASS 150; OUTSIDE DIAMETER 33.40 MM; WALL THICKNESS 3.38 MM; END DATA PLAIN END; CONSTRUCTION SEAMLESS; MATERIAL SPEC ASTM A312 GRADE TP316L; WEIGHT PER UNIT MEASURE 1.68 PPF; SPECIFICATION/STD DATA ASME B36.10/CLASS HD1; PRESSURE RATING -1 TO 9 BAR; SPECIAL FEATURES N SERIES,PT,1; 28 TO 60 DEG C | QA | EA |  |  |  |  | tPZ39d1O2L |  | 1900-01-20 18:00:00 | 2022-01-24 09:23:52
1000003830 | 5575A | PIPE,PLASTIC | 4710 | TMP | CC-113 | GEN | TMP | PIPE: DN25;CL150;PVDF;D1598 | PIPE,PLASTIC:NOMINAL PIPE SIZE DN25; PRESSURE RATING 1 TO 12.45 BAR; PRESSURE DESIGN ASME CLASS 150 (PN16); MATERIAL POLYVINYLIDENE FLUORIDE; MATERIAL SPEC ASTM D1598; END DATA PLAIN; TEMPERATURE RATING 28 TO 40 DEG C; SERVICES HJ11 | QA | EA |  |  |  |  | WNq9XngUyk |  | 1900-01-20 18:00:00 | 2022-01-22 13:40:07
1000003831 | 5572A | PIPE,METAL | 4710 | TMP | CC-113 | GEN | TMP | PIPE: DN25;80;CL150;PE;SMLS;A106-B | PIPE,METAL:NOMINAL PIPE SIZE DN25; SCHEDULE 80; MATERIAL CARBON STEEL; DESIGN PRESSURE ASME CLASS 150; OUTSIDE DIAMETER 33.40 MM; WALL THICKNESS 4.55 MM; END DATA PLAIN END; CONSTRUCTION SEAMLESS; MATERIAL SPEC ASTM A106 GRADE B; WEIGHT PER UNIT MEASURE 2.17 PPF; SPECIFICATION/STD DATA ASME B36.10/CLASS HB1; PRESSURE RATING 0.1 TO 3 BAR; SPECIAL FEATURES N SERIES,PSO 5.3,PT OR MT,10%; 66 TOT 93 DEG C | QA | EA |  |  |  |  | tPZ39d1O2L |  | 1900-01-20 18:00:00 | 2022-01-23 12:06:45
1000003832 | 5572A | PIPE,METAL | 4710 | TMP | CC-113 | GEN | TMP | PIPE: DN25;80;CL150;PE;SMLS;A106-B | PIPE,METAL:NOMINAL PIPE SIZE DN25; SCHEDULE 80; MATERIAL CARBON STEEL; DESIGN PRESSURE ASME CLASS 150; OUTSIDE DIAMETER 33.40 MM; WALL THICKNESS 4.55 MM; END DATA PLAIN END; CONSTRUCTION SEAMLESS; MATERIAL SPEC ASTM A106 GRADE B; WEIGHT PER UNIT MEASURE 2.17 PPF; SPECIFICATION/STD DATA ASME B36.10/CLASS HB1; PRESSURE RATING 0.2 TO 1 BAR; SPECIAL FEATURES N SERIES,PSO 5.3,PT OR MT,10%; 60 TO 100 DEG C | QA | EA |  |  |  |  | tPZ39d1O2L |  | 1900-01-20 18:00:00 | 2022-01-23 12:06:45
1000003833 | 5572A | PIPE,METAL | 4710 | TMP | CC-113 | GEN | TMP | PIPE: DN25;80;CL150;PE;SMLS;A106-B | PIPE,METAL:NOMINAL PIPE SIZE DN25; SCHEDULE 80; MATERIAL CARBON STEEL; DESIGN PRESSURE ASME CLASS 150; OUTSIDE DIAMETER 33.40 MM; WALL THICKNESS 4.55 MM; END DATA PLAIN END; CONSTRUCTION SEAMLESS; MATERIAL SPEC ASTM A106 GRADE B; WEIGHT PER UNIT MEASURE 2.17 PPF; SPECIFICATION/STD DATA ASME B36.10/CLASS HB1; PRESSURE RATING 0.2 TO 1 BAR; SPECIAL FEATURES N SERIES,PSO 5.3,PT OR MT,10%; 60 TO 100 DEG C | QA | EA |  |  |  |  | tPZ39d1O2L |  | 1900-01-20 18:00:00 | 2022-01-23 12:06:45
1000003834 | 5572A | PIPE,METAL | 4710 | TMP | CC-113 | GEN | TMP | PIPE: DN25;80;CL150;PE;SMLS;A106-B | PIPE,METAL:NOMINAL PIPE SIZE DN25; SCHEDULE 80; MATERIAL CARBON STEEL; DESIGN PRESSURE ASME CLASS 150; OUTSIDE DIAMETER 33.40 MM; WALL THICKNESS 4.55 MM; END DATA PLAIN END; CONSTRUCTION SEAMLESS; MATERIAL SPEC ASTM A106 GRADE B; WEIGHT PER UNIT MEASURE 2.17 PPF; SPECIFICATION/STD DATA ASME B36.10/CLASS HB2; PRESSURE RATING 0.8 TO 10 BAR; SPECIAL FEATURES N SERIES,PSO 5.3; 50 TO 70 DEG C | QA | EA |  |  |  |  | tPZ39d1O2L |  | 1900-01-20 18:00:00 | 2022-01-23 12:06:45
1000003835 | 5572A | PIPE,METAL | 4710 | TMP | CC-113 | GEN | TMP | PIPE: DN25;80;CL150;PE;SMLS;A106-B | PIPE,METAL:NOMINAL PIPE SIZE DN25; SCHEDULE 80; MATERIAL CARBON STEEL; DESIGN PRESSURE ASME CLASS 150; OUTSIDE DIAMETER 33.40 MM; WALL THICKNESS 4.55 MM; END DATA PLAIN END; CONSTRUCTION SEAMLESS; MATERIAL SPEC ASTM A106 GRADE B; WEIGHT PER UNIT MEASURE 2.17 PPF; SPECIFICATION/STD DATA ASME B36.10/CLASS HB2; PRESSURE RATING 0.8 TO 10 BAR; SPECIAL FEATURES N SERIES,PSO 5.3; 50 TO 70 DEG C | QA | EA |  |  |  |  | tPZ39d1O2L |  | 1900-01-20 18:00:00 | 2022-01-23 12:06:45
1000003836 | 5572A | PIPE,METAL | 4710 | TMP | CC-113 | GEN | TMP | PIPE: DN25;80;CL150;PE;SMLS;A106-B | PIPE,METAL:NOMINAL PIPE SIZE DN25; SCHEDULE 80; MATERIAL CARBON STEEL; DESIGN PRESSURE ASME CLASS 150; OUTSIDE DIAMETER 33.40 MM; WALL THICKNESS 4.55 MM; END DATA PLAIN END; CONSTRUCTION SEAMLESS; MATERIAL SPEC ASTM A106 GRADE B; WEIGHT PER UNIT MEASURE 2.17 PPF; SPECIFICATION/STD DATA ASME B36.10/CLASS HB2; PRESSURE RATING 0.8 TO 10 BAR; SPECIAL FEATURES N SERIES,PSO 5.3; 50 TO 70 DEG C | QA | EA |  |  |  |  | tPZ39d1O2L |  | 1900-01-20 18:00:00 | 2022-01-23 12:06:45
1000003837 | 5572A | PIPE,METAL | 4710 | TMP | CC-113 | GEN | TMP | PIPE: DN25;40;CL150;PE;SMLS;A53-B | PIPE,METAL:NOMINAL PIPE SIZE DN25; SCHEDULE 40; MATERIAL CARBON STEEL; DESIGN PRESSURE ASME CLASS 150; OUTSIDE DIAMETER 33.40 MM; WALL THICKNESS 3.38 MM; END DATA PLAIN END; CONSTRUCTION SEAMLESS; MATERIAL SPEC ASTM A53 GRADE B; WEIGHT PER UNIT MEASURE 1.68 PPF; SPECIFICATION/STD DATA ASME B36.10/CLASS HB2; PRESSURE RATING 0.8 TO 10 BAR; SPECIAL FEATURES N SERIES,PSO 5.3; 50 TO 70 DEG C | QA | EA |  |  |  |  | tPZ39d1O2L |  | 1900-01-20 18:00:00 | 2022-01-24 09:23:52
1000003838 | 5572A | PIPE,METAL | 4710 | TMP | CC-113 | GEN | TMP | PIPE: DN25;40;CL150;PE;SMLS;A53-B | PIPE,METAL:NOMINAL PIPE SIZE DN25; SCHEDULE 40; MATERIAL CARBON STEEL; DESIGN PRESSURE ASME CLASS 150; OUTSIDE DIAMETER 33.40 MM; WALL THICKNESS 3.38 MM; END DATA PLAIN END; CONSTRUCTION SEAMLESS; MATERIAL SPEC ASTM A53 GRADE B; WEIGHT PER UNIT MEASURE 1.68 PPF; SPECIFICATION/STD DATA ASME B36.10/CLASS HB2; PRESSURE RATING 0.8 TO 10 BAR; SPECIAL FEATURES N SERIES,PSO 5.3; 50 TO 70 DEG C | QA | EA |  |  |  |  | tPZ39d1O2L |  | 1900-01-20 18:00:00 | 2022-01-24 09:23:52
1000003839 | 5572A | PIPE,METAL | 4710 | TMP | CC-113 | GEN | TMP | PIPE: DN25;40;CL150;PE;SMLS;A53-B | PIPE,METAL:NOMINAL PIPE SIZE DN25; SCHEDULE 40; MATERIAL CARBON STEEL; DESIGN PRESSURE ASME CLASS 150; OUTSIDE DIAMETER 33.40 MM; WALL THICKNESS 3.38 MM; END DATA PLAIN END; CONSTRUCTION SEAMLESS; MATERIAL SPEC ASTM A53 GRADE B; WEIGHT PER UNIT MEASURE 1.68 PPF; SPECIFICATION/STD DATA ASME B36.10/CLASS HB2; PRESSURE RATING 0.8 TO 10 BAR; SPECIAL FEATURES N SERIES,PSO 5.3; 50 TO 70 DEG C | QA | EA |  |  |  |  | tPZ39d1O2L |  | 1900-01-20 18:00:00 | 2022-01-24 09:23:52
1000003840 | 5572A | PIPE,METAL | 4710 | TMP | CC-113 | GEN | TMP | PIPE: DN25;80;CL150;PE;SMLS;A106-B | PIPE,METAL:NOMINAL PIPE SIZE DN25; SCHEDULE 80; MATERIAL CARBON STEEL; DESIGN PRESSURE ASME CLASS 150; OUTSIDE DIAMETER 33.40 MM; WALL THICKNESS 4.55 MM; END DATA PLAIN END; CONSTRUCTION SEAMLESS; MATERIAL SPEC ASTM A106 GRADE B; WEIGHT PER UNIT MEASURE 2.17 PPF; SPECIFICATION/STD DATA ASME B36.10/CLASS HB2; PRESSURE RATING 0.8 TO 15 BAR; SPECIAL FEATURES N SERIES,PSO 5.3,PT OR MT,10%; 50 TO 70 DEG C | QA | EA |  |  |  |  | tPZ39d1O2L |  | 1900-01-20 18:00:00 | 2022-01-23 12:06:45
1000003841 | 5572A | PIPE,METAL | 4710 | TMP | CC-113 | GEN | TMP | PIPE: DN25;80;CL150;PE;SMLS;A106-B | PIPE,METAL:NOMINAL PIPE SIZE DN25; SCHEDULE 80; MATERIAL CARBON STEEL; DESIGN PRESSURE ASME CLASS 150; OUTSIDE DIAMETER 33.40 MM; WALL THICKNESS 4.55 MM; END DATA PLAIN END; CONSTRUCTION SEAMLESS; MATERIAL SPEC ASTM A106 GRADE B; WEIGHT PER UNIT MEASURE 2.17 PPF; SPECIFICATION/STD DATA ASME B36.10/CLASS HB2; PRESSURE RATING 0.8 TO 15 BAR; SPECIAL FEATURES N SERIES,PSO 5.3,PT OR MT,10%; 50 TO 70 DEG C | QA | EA |  |  |  |  | tPZ39d1O2L |  | 1900-01-20 18:00:00 | 2022-01-23 12:06:45
1000003842 | 5572A | PIPE,METAL | 4710 | TMP | CC-113 | GEN | TMP | PIPE: DN25;40;CL150;PE;SMLS;A53-B | PIPE,METAL:NOMINAL PIPE SIZE DN25; SCHEDULE 40; MATERIAL CARBON STEEL; DESIGN PRESSURE ASME CLASS 150; OUTSIDE DIAMETER 33.40 MM; WALL THICKNESS 3.38 MM; END DATA PLAIN END; CONSTRUCTION SEAMLESS; MATERIAL SPEC ASTM A53 GRADE B; WEIGHT PER UNIT MEASURE 1.68 PPF; SPECIFICATION/STD DATA ASME B36.10/CLASS HB2; PRESSURE RATING 0.8 TO 15 BAR; SPECIAL FEATURES N SERIES,PSO 5.3,RT OR UT,10%; 50 TO 70 DEG C | QA | EA |  |  |  |  | tPZ39d1O2L |  | 1900-01-20 18:00:00 | 2022-01-24 09:23:52
1000003843 | 5572A | PIPE,METAL | 4710 | TMP | CC-113 | GEN | TMP | PIPE: DN25;40S;CL150;PE;SMLS;A312-TP316L | PIPE,METAL:NOMINAL PIPE SIZE DN25; SCHEDULE 40S; MATERIAL STAINLESS STEEL 316L; DESIGN PRESSURE ASME CLASS 150; OUTSIDE DIAMETER 33.40 MM; WALL THICKNESS 3.38 MM; END DATA PLAIN END; CONSTRUCTION SEAMLESS; MATERIAL SPEC ASTM A312 GRADE TP316L; WEIGHT PER UNIT MEASURE 1.68 PPF; SPECIFICATION/STD DATA ASME B36.10/CLASS HD1; SERVICES SEA WATER; PRESSURE RATING -0.9 TO 15 BAR; SPECIAL FEATURES N SERIES,PSO 12.1,PT OR MT,10%; 43.2 TO 100 DEG C | QA | EA |  |  |  |  | tPZ39d1O2L |  | 1900-01-20 18:00:00 | 2022-01-24 09:23:52
1000003844 | 5572A | PIPE,METAL | 4710 | TMP | CC-113 | GEN | TMP | PIPE: DN25;80;CL150;PE;SMLS;A106-B | PIPE,METAL:NOMINAL PIPE SIZE DN25; SCHEDULE 80; MATERIAL CARBON STEEL; DESIGN PRESSURE ASME CLASS 150; OUTSIDE DIAMETER 33.40 MM; WALL THICKNESS 4.55 MM; END DATA PLAIN END; CONSTRUCTION SEAMLESS; MATERIAL SPEC ASTM A106 GRADE B; WEIGHT PER UNIT MEASURE 2.17 PPF; SPECIFICATION/STD DATA ASME B36.10/CLASS HB1; PRESSURE RATING -0.9 BAR; SPECIAL FEATURES N SERIES,PSO 5.3,PT OR MT,10%; 43.2 TO 100 DEG C | QA | EA |  |  |  |  | tPZ39d1O2L |  | 1900-01-20 18:00:00 | 2022-01-23 12:06:45
1000003845 | 5572A | PIPE,METAL | 4710 | TMP | CC-113 | GEN | TMP | PIPE: DN25;80;CL150;PE;SMLS;A106-B | PIPE,METAL:NOMINAL PIPE SIZE DN25; SCHEDULE 80; MATERIAL CARBON STEEL; DESIGN PRESSURE ASME CLASS 150; OUTSIDE DIAMETER 33.40 MM; WALL THICKNESS 4.55 MM; END DATA PLAIN END; CONSTRUCTION SEAMLESS; MATERIAL SPEC ASTM A106 GRADE B; WEIGHT PER UNIT MEASURE 2.17 PPF; SPECIFICATION/STD DATA ASME B36.10/CLASS HB1; PRESSURE RATING 1.0 TO 7.5 BAR; SPECIAL FEATURES N SERIES,PSO 5.3,PT OR MT,10%; AMBIENT 50 DEG C | QA | EA |  |  |  |  | tPZ39d1O2L |  | 1900-01-20 18:00:00 | 2022-01-23 12:06:45
1000003846 | 5572A | PIPE,METAL | 4710 | TMP | CC-113 | GEN | TMP | PIPE: DN25;80;CL300;PE;SMLS;A106-B | PIPE,METAL:NOMINAL PIPE SIZE DN25; SCHEDULE 80; MATERIAL CARBON STEEL; DESIGN PRESSURE ASME CLASS 300; OUTSIDE DIAMETER 33.40 MM; WALL THICKNESS 4.55 MM; END DATA PLAIN END; CONSTRUCTION SEAMLESS; MATERIAL SPEC ASTM A106 GRADE B; WEIGHT PER UNIT MEASURE 2.17 PPF; SPECIFICATION/STD DATA ASME B36.10/CLASS GB1; PRESSURE RATING 12 TO 60 BAR; SPECIAL FEATURES N SERIES,PSO 5.3,PT OR MT,10%; 30 TO 100 DEG C | QA | EA |  |  |  |  | tPZ39d1O2L |  | 1900-01-20 18:00:00 | 2022-01-23 12:06:45
1000003847 | 5572A | PIPE,METAL | 4710 | TMP | CC-113 | GEN | TMP | PIPE: DN25;80;CL1500;PE;SMLS;A106-B | PIPE,METAL:NOMINAL PIPE SIZE DN25; SCHEDULE 80; MATERIAL CARBON STEEL; DESIGN PRESSURE ASME CLASS 1500; OUTSIDE DIAMETER 33.40 MM; WALL THICKNESS 4.55 MM; END DATA PLAIN END; CONSTRUCTION SEAMLESS; MATERIAL SPEC ASTM A106 GRADE B; WEIGHT PER UNIT MEASURE 2.17 PPF; SPECIFICATION/STD DATA ASME B36.10/CLASS DB1; PRESSURE RATING 12.0 TO 60 BAR; SPECIAL FEATURES N SERIES,PSO 5.3,PT OR MT,10%; AMBIENT 100 DEG C | QA | EA |  |  |  |  | tPZ39d1O2L |  | 1900-01-20 18:00:00 | 2022-01-23 12:06:45
1000003848 | 5572A | PIPE,METAL | 4710 | TMP | CC-113 | GEN | TMP | PIPE: DN25;80;CL1500;PE;SMLS;A106-B | PIPE,METAL:NOMINAL PIPE SIZE DN25; SCHEDULE 80; MATERIAL CARBON STEEL; DESIGN PRESSURE ASME CLASS 1500; OUTSIDE DIAMETER 33.40 MM; WALL THICKNESS 4.55 MM; END DATA PLAIN END; CONSTRUCTION SEAMLESS; MATERIAL SPEC ASTM A106 GRADE B; WEIGHT PER UNIT MEASURE 2.17 PPF; SPECIFICATION/STD DATA ASME B36.10/CLASS DB2; PRESSURE RATING 16.1 TO 135 BAR; SPECIAL FEATURES N SERIES,PSO 5.3,PT OR MT,10%; 59.5 TO 262 DEG C | QA | EA |  |  |  |  | tPZ39d1O2L |  | 1900-01-20 18:00:00 | 2022-01-23 12:06:45
1000003850 | 5572A | PIPE,METAL | 4710 | TMP | CC-113 | GEN | TMP | PIPE: DN25;40;CL150;PE;SMLS;A312-TP304L | PIPE,METAL:NOMINAL PIPE SIZE DN25; SCHEDULE 40; MATERIAL STAINLESS STEEL 304L; DESIGN PRESSURE ASME CLASS 150; OUTSIDE DIAMETER 33.40 MM; WALL THICKNESS 3.38 MM; END DATA PLAIN END; CONSTRUCTION SEAMLESS; MATERIAL SPEC ASTM A312 GRADE TP304L; WEIGHT PER UNIT MEASURE 1.68 PPF; SPECIFICATION/STD DATA ASME B36.10/CLASS HC11; PRESSURE RATING 2 TO 16.5 BAR; SPECIAL FEATURES N SERIES,PT,1; 28 TO 160 DEG C | QA | EA |  |  |  |  | tPZ39d1O2L |  | 1900-01-20 18:00:00 | 2022-01-23 12:15:24
1000003851 | 5572A | PIPE,METAL | 4710 | TMP | CC-113 | GEN | TMP | PIPE: DN25;40S;CL150;PE;SMLS;A312-TP304L | PIPE,METAL:NOMINAL PIPE SIZE DN25; SCHEDULE 40S; MATERIAL STAINLESS STEEL 304L; DESIGN PRESSURE ASME CLASS 150; OUTSIDE DIAMETER 33.40 MM; WALL THICKNESS 3.38 MM; END DATA PLAIN END; CONSTRUCTION SEAMLESS; MATERIAL SPEC ASTM A312 GRADE TP304L; WEIGHT PER UNIT MEASURE 1.68 PPF; SPECIFICATION/STD DATA ASME B36.10/CLASS HC2; PRESSURE RATING 2.1 TO 13.5 BAR; SPECIAL FEATURES N SERIES,PSO 12.1,PT,1; 20 TO 60 DEG C | QA | EA |  |  |  |  | tPZ39d1O2L |  | 1900-01-20 18:00:00 | 2022-01-24 09:23:52
1000003852 | 5572A | PIPE,METAL | 4710 | TMP | CC-113 | GEN | TMP | PIPE: DN25;40S;CL150;PE;SMLS;A312-TP304L | PIPE,METAL:NOMINAL PIPE SIZE DN25; SCHEDULE 40S; MATERIAL STAINLESS STEEL 304L; DESIGN PRESSURE ASME CLASS 150; OUTSIDE DIAMETER 33.40 MM; WALL THICKNESS 3.38 MM; END DATA PLAIN END; CONSTRUCTION SEAMLESS; MATERIAL SPEC ASTM A312 GRADE TP304L; WEIGHT PER UNIT MEASURE 1.68 PPF; SPECIFICATION/STD DATA ASME B36.10/CLASS HC2; PRESSURE RATING 2.1 TO 13.5 BAR; SPECIAL FEATURES N SERIES; 25 TO 60 DEG C | QA | EA |  |  |  |  | tPZ39d1O2L |  | 1900-01-20 18:00:00 | 2022-01-23 12:00:37
1000003853 | 5575A | PIPE,PLASTIC | 4710 | TMP | CC-113 | GEN | TMP | PIPE: DN25;80;CL150;CPVC;D1784 | PIPE,PLASTIC:NOMINAL PIPE SIZE DN25; PRESSURE RATING 3 TO 7.5BAR; PRESSURE DESIGN ASME CLASS 150; SCHEDULE 80; MATERIAL CHLORINATED POLYVINYL CHLORIDE; MATERIAL SPEC ASTM D1784; SPECIFICATION/STD DATA ASTM F441; END DATA SOCKET AND PLAIN; LENGTH 6 M; SERVICES HH7,N | QA | EA |  |  |  |  | WNq9XngUyk |  | 1900-01-20 18:00:00 | 2022-01-17 10:29:38
1000003854 | 5572A | PIPE,METAL | 4710 | TMP | CC-113 | GEN | TMP | PIPE: DN25;80;CL150;PE;SMLS;A106-B | PIPE,METAL:NOMINAL PIPE SIZE DN25; SCHEDULE 80; MATERIAL CARBON STEEL; DESIGN PRESSURE ASME CLASS 150; OUTSIDE DIAMETER 33.40 MM; WALL THICKNESS 4.55 MM; END DATA PLAIN END; CONSTRUCTION SEAMLESS; MATERIAL SPEC ASTM A106 GRADE B; WEIGHT PER UNIT MEASURE 2.17 PPF; SPECIFICATION/STD DATA ASME B36.10/CLASS HB2; PRESSURE RATING 3.3 TO 10 BAR; SPECIAL FEATURES N SERIES,PSO 5.3; 40 DEG C | QA | EA |  |  |  |  | tPZ39d1O2L |  | 1900-01-20 18:00:00 | 2022-01-23 12:06:45
1000003855 | 5572A | PIPE,METAL | 4710 | TMP | CC-113 | GEN | TMP | PIPE: DN25;80;CL150;PE;SMLS;A106-B | PIPE,METAL:NOMINAL PIPE SIZE DN25; SCHEDULE 80; MATERIAL CARBON STEEL; DESIGN PRESSURE ASME CLASS 150; OUTSIDE DIAMETER 33.40 MM; WALL THICKNESS 4.55 MM; END DATA PLAIN END; CONSTRUCTION SEAMLESS; MATERIAL SPEC ASTM A106 GRADE B; WEIGHT PER UNIT MEASURE 2.17 PPF; SPECIFICATION/STD DATA ASME B36.10/CLASS HB2; PRESSURE RATING 3.3 TO 10 BAR; SPECIAL FEATURES N SERIES,PSO 5.3; 40 DEG C | QA | EA |  |  |  |  | tPZ39d1O2L |  | 1900-01-20 18:00:00 | 2022-01-23 12:06:45
1000003856 | 5572A | PIPE,METAL | 4710 | TMP | CC-113 | GEN | TMP | PIPE: DN25;40;CL150;PE;SMLS;A53-B | PIPE,METAL:NOMINAL PIPE SIZE DN25; SCHEDULE 40; MATERIAL CARBON STEEL; DESIGN PRESSURE ASME CLASS 150; OUTSIDE DIAMETER 33.40 MM; WALL THICKNESS 3.38 MM; END DATA PLAIN END; CONSTRUCTION SEAMLESS; MATERIAL SPEC ASTM A53 GRADE B; WEIGHT PER UNIT MEASURE 1.68 PPF; SPECIFICATION/STD DATA ASME B36.10/CLASS HB2; PRESSURE RATING 3.3 TO 10 BAR; SPECIAL FEATURES N SERIES,PSO 5.3; 40 DEG C | QA | EA |  |  |  |  | tPZ39d1O2L |  | 1900-01-20 18:00:00 | 2022-01-24 09:23:52
1000003857 | 5572A | PIPE,METAL | 4710 | TMP | CC-113 | GEN | TMP | PIPE: DN25;80;CL150;PE;SMLS;A106-B | PIPE,METAL:NOMINAL PIPE SIZE DN25; SCHEDULE 80; MATERIAL CARBON STEEL; DESIGN PRESSURE ASME CLASS 150; OUTSIDE DIAMETER 33.40 MM; WALL THICKNESS 4.55 MM; END DATA PLAIN END; CONSTRUCTION SEAMLESS; MATERIAL SPEC ASTM A106 GRADE B; WEIGHT PER UNIT MEASURE 2.17 PPF; SPECIFICATION/STD DATA ASME B36.10/CLASS HB2; PRESSURE RATING 3.3 TO 15 BAR; SPECIAL FEATURES N SERIES,PSO 5.3,PT OR MT,10%; 40 TO 70 DEG C | QA | EA |  |  |  |  | tPZ39d1O2L |  | 1900-01-20 18:00:00 | 2022-01-23 12:06:45
1000003858 | 5572A | PIPE,METAL | 4710 | TMP | CC-113 | GEN | TMP | PIPE: DN25;80;CL150;PE;SMLS;A106-B | PIPE,METAL:NOMINAL PIPE SIZE DN25; SCHEDULE 80; MATERIAL CARBON STEEL; DESIGN PRESSURE ASME CLASS 150; OUTSIDE DIAMETER 33.40 MM; WALL THICKNESS 4.55 MM; END DATA PLAIN END; CONSTRUCTION SEAMLESS; MATERIAL SPEC ASTM A106 GRADE B; WEIGHT PER UNIT MEASURE 2.17 PPF; SPECIFICATION/STD DATA ASME B36.10/CLASS HB2; PRESSURE RATING 3.3 TO 15 BAR; SPECIAL FEATURES N SERIES,PSO 5.3,PT OR MT,10%; 40 TO 70 DEG C | QA | EA |  |  |  |  | tPZ39d1O2L |  | 1900-01-20 18:00:00 | 2022-01-23 12:06:45
1000003859 | 5575A | PIPE,PLASTIC | 4710 | TMP | CC-113 | GEN | TMP | PIPE: DN25;80;CL150;CPVC;D1784 | PIPE,PLASTIC:NOMINAL PIPE SIZE DN25; PRESSURE RATING 3.5 TO 7.5BAR; PRESSURE DESIGN ASME CLASS 150; SCHEDULE 80; MATERIAL CHLORINATED POLYVINYL CHLORIDE; MATERIAL SPEC ASTM D1784; SPECIFICATION/STD DATA ASTM F441; END DATA SOCKET AND PLAIN; LENGTH 6 M; TEMPERATURE RATING 20 TO 60 DEG C; SERVICES HH7,N | QA | EA |  |  |  |  | WNq9XngUyk |  | 1900-01-20 18:00:00 | 2022-01-17 10:29:38
1000003861 | 5575A | PIPE,PLASTIC | 4710 | TMP | CC-113 | GEN | TMP | PIPE: DN25;80;CL150;CPVC;D1784 | PIPE,PLASTIC:NOMINAL PIPE SIZE DN25; PRESSURE RATING 4 TO 9BAR; PRESSURE DESIGN ASME CLASS 150; SCHEDULE 80; MATERIAL CHLORINATED POLYVINYL CHLORIDE; MATERIAL SPEC ASTM D1784; SPECIFICATION/STD DATA ASTM F441; END DATA SOCKET AND PLAIN; LENGTH 6 M; TEMPERATURE RATING 28 TO 40 DEG C; SERVICES HH11,N | QA | EA |  |  |  |  | WNq9XngUyk |  | 1900-01-20 18:00:00 | 2022-01-17 10:29:38
1000003862 | 5572A | PIPE,METAL | 4710 | TMP | CC-113 | GEN | TMP | PIPE: DN25;80;CL150;PE;SMLS;A106-B | PIPE,METAL:NOMINAL PIPE SIZE DN25; SCHEDULE 80; MATERIAL CARBON STEEL; DESIGN PRESSURE ASME CLASS 150; OUTSIDE DIAMETER 33.40 MM; WALL THICKNESS 4.55 MM; END DATA PLAIN END; CONSTRUCTION SEAMLESS; MATERIAL SPEC ASTM A106 GRADE B; WEIGHT PER UNIT MEASURE 2.17 PPF; SPECIFICATION/STD DATA ASME B36.10/CLASS HB1; PRESSURE RATING 4.5 TO 7.5 BAR; SPECIAL FEATURES N SERIES,PSO 5.3,PT OR MT,10%; AMBIENT 50 DEG C | QA | EA |  |  |  |  | tPZ39d1O2L |  | 1900-01-20 18:00:00 | 2022-01-23 12:06:45
1000003863 | 5572A | PIPE,METAL | 4710 | TMP | CC-113 | GEN | TMP | PIPE: DN25;40S;CL150;PE;SMLS;A312-TP304L | PIPE,METAL:NOMINAL PIPE SIZE DN25; SCHEDULE 40S; MATERIAL STAINLESS STEEL 304L; DESIGN PRESSURE ASME CLASS 150; OUTSIDE DIAMETER 33.40 MM; WALL THICKNESS 3.38 MM; END DATA PLAIN END; CONSTRUCTION SEAMLESS; MATERIAL SPEC ASTM A312 GRADE TP304L; WEIGHT PER UNIT MEASURE 1.68 PPF; SPECIFICATION/STD DATA ASME B36.10/CLASS HC1; PRESSURE RATING 4.5 TO 7.5 BAR; SPECIAL FEATURES N SERIES,PSO 12.1,PT OR MT,10%; AMBIENT 50 DEG C | QA | EA |  |  |  |  | tPZ39d1O2L |  | 1900-01-20 18:00:00 | 2022-01-24 09:23:52
1000003864 | 5572A | PIPE,METAL | 4710 | TMP | CC-113 | GEN | TMP | PIPE: DN25;40S;CL150;PE;SMLS;A312-TP304L | PIPE,METAL:NOMINAL PIPE SIZE DN25; SCHEDULE 40S; MATERIAL STAINLESS STEEL 304L; DESIGN PRESSURE ASME CLASS 150; OUTSIDE DIAMETER 33.40 MM; WALL THICKNESS 3.38 MM; END DATA PLAIN END; CONSTRUCTION SEAMLESS; MATERIAL SPEC ASTM A312 GRADE TP304L; WEIGHT PER UNIT MEASURE 1.68 PPF; SPECIFICATION/STD DATA ASME B36.10/CLASS HC2; PRESSURE RATING 4.8 TO 11.25 BAR; SPECIAL FEATURES N SERIES,PSO 12.1,PT OR MT,10%; AMBIENT 50 DEG C | QA | EA |  |  |  |  | tPZ39d1O2L |  | 1900-01-20 18:00:00 | 2022-01-24 09:23:52
1000003865 | 5575A | PIPE,PLASTIC | 4710 | TMP | CC-113 | GEN | TMP | PIPE: DN25;CL150;GRP;D3517-01 | PIPE,PLASTIC:NOMINAL PIPE SIZE DN25; PRESSURE RATING 5 TO 8.4BAR; PRESSURE DESIGN ASME CLASS 150; MATERIAL GLASS REINFORCED PLASTIC; MATERIAL SPEC ASTM D3517-01; SPECIFICATION/STD DATA BS 5480; TEMPERATURE RATING 34.8 TO 60 DEG C; SERVICES HR1,N; ADDITIONAL FEATURES 5.6+F.V BAR | QA | EA |  |  |  |  | WNq9XngUyk |  | 1900-01-20 18:00:00 | 2022-01-22 09:45:58
1000003867 | 5575A | PIPE,PLASTIC | 4710 | TMP | CC-113 | GEN | TMP | PIPE: DN25;CL150;GRP;D3517-01 | PIPE,PLASTIC:NOMINAL PIPE SIZE DN25; PRESSURE RATING 5 TO 8.4BAR; PRESSURE DESIGN ASME CLASS 150; MATERIAL GLASS REINFORCED PLASTIC; MATERIAL SPEC ASTM D3517-01; SPECIFICATION/STD DATA BS 5480; TEMPERATURE RATING 50 TO 60 DEG C; SERVICES HR1,N; ADDITIONAL FEATURES 5.6+F.V BAR | QA | EA |  |  |  |  | WNq9XngUyk |  | 1900-01-20 18:00:00 | 2022-01-22 09:45:58
1000003868 | 5575A | PIPE,PLASTIC | 4710 | TMP | CC-113 | GEN | TMP | PIPE: DN25;CL150;HDPE;PE100;SDR11 | PIPE,PLASTIC:NOMINAL PIPE SIZE DN25; WALL THICKNESS 2.5 MM; PRESSURE RATING 5 TO 15 BAR; PRESSURE DESIGN ASME CLASS 150; MATERIAL HIGH DENSITY POLYETHYLENE; MATERIAL SPEC PE100; SPECIFICATION/STD DATA SDR11; END DATA PLAIN; TEMPERATURE RATING AMBIENT TO 50 DEG C; SERVICES CLASS HL2,N | QA | EA |  |  |  |  | tPZ39d1O2L |  | 1900-01-20 18:00:00 | 2022-01-22 10:55:24
1000003869 | 5575A | PIPE,PLASTIC | 4710 | TMP | CC-113 | GEN | TMP | PIPE: DN25;CL150;GRV;D3982-21 | PIPE,PLASTIC:NOMINAL PIPE SIZE DN25; PRESSURE RATING 5 TO 18 BAR; PRESSURE DESIGN ASME CLASS 150; MATERIAL GLASS REINFORCED VINYLESTER; MATERIAL SPEC ASTM D3982-21; LENGTH 6 M; TEMPERATURE RATING AMBIENT TO 50 DEG C; SERVICES CLASS HR2,N | QA | EA |  |  |  |  | tPZ39d1O2L |  | 1900-01-20 18:00:00 | 2022-01-22 12:52:41
1000003870 | 5575A | PIPE,PLASTIC | 4710 | TMP | CC-113 | GEN | TMP | PIPE: DN25;CL150;GRV;D3982-21 | PIPE,PLASTIC:NOMINAL PIPE SIZE DN25; PRESSURE RATING 5 TO 18 BAR; PRESSURE DESIGN ASME CLASS 150; MATERIAL GLASS REINFORCED VINYLESTER; MATERIAL SPEC ASTM D3982-21; LENGTH 6 M; TEMPERATURE RATING AMBIENT TO 50 DEG C; SERVICES CLASS HR2,N | QA | EA |  |  |  |  | tPZ39d1O2L |  | 1900-01-20 18:00:00 | 2022-01-22 12:52:41
1000003871 | 5572A | PIPE,METAL | 4710 | TMP | CC-113 | GEN | TMP | PIPE: DN25;80;CL150;PE;SMLS;A106-B | PIPE,METAL:NOMINAL PIPE SIZE DN25; SCHEDULE 80; MATERIAL CARBON STEEL; DESIGN PRESSURE ASME CLASS 150; OUTSIDE DIAMETER 33.40 MM; WALL THICKNESS 4.55 MM; END DATA PLAIN END; CONSTRUCTION SEAMLESS; MATERIAL SPEC ASTM A106 GRADE B; WEIGHT PER UNIT MEASURE 2.17 PPF; SPECIFICATION/STD DATA ASME B36.10/CLASS HB1; PRESSURE RATING 5.5 TO 15 BAR; SPECIAL FEATURES N SERIES,PSO 5.3,PT OR MT,10%; AMBIENT 50 DEG C | QA | EA |  |  |  |  | tPZ39d1O2L |  | 1900-01-20 18:00:00 | 2022-01-23 12:06:45
1000003872 | 5572A | PIPE,METAL | 4710 | TMP | CC-113 | GEN | TMP | PIPE: DN25;40S;CL150;PE;SMLS;A312-TP304L | PIPE,METAL:NOMINAL PIPE SIZE DN25; SCHEDULE 40S; MATERIAL STAINLESS STEEL 304L; DESIGN PRESSURE ASME CLASS 150; OUTSIDE DIAMETER 33.40 MM; WALL THICKNESS 3.38 MM; END DATA PLAIN END; CONSTRUCTION SEAMLESS; MATERIAL SPEC ASTM A312 GRADE TP304L; WEIGHT PER UNIT MEASURE 1.68 PPF; SPECIFICATION/STD DATA ASME B36.10/CLASS HC2; PRESSURE RATING 5.5 TO 15 BAR; SPECIAL FEATURES N SERIES,PSO 12.1,PT OR MT,10%; AMBIENT 50 DEG C | QA | EA |  |  |  |  | tPZ39d1O2L |  | 1900-01-20 18:00:00 | 2022-01-24 09:23:52
1000003873 | 5572A | PIPE,METAL | 4710 | TMP | CC-113 | GEN | TMP | PIPE: DN25;40S;CL150;PE;SMLS;A312-TP304L | PIPE,METAL:NOMINAL PIPE SIZE DN25; SCHEDULE 40S; MATERIAL STAINLESS STEEL 304L; DESIGN PRESSURE ASME CLASS 150; OUTSIDE DIAMETER 33.40 MM; WALL THICKNESS 3.38 MM; END DATA PLAIN END; CONSTRUCTION SEAMLESS; MATERIAL SPEC ASTM A312 GRADE TP304L; WEIGHT PER UNIT MEASURE 1.68 PPF; SPECIFICATION/STD DATA ASME B36.10/CLASS HC2; PRESSURE RATING 5.5 TO 15 BAR; SPECIAL FEATURES N SERIES,PSO 12.1,RT OR UT,10%; AMBIENT 50 DEG C | QA | EA |  |  |  |  | tPZ39d1O2L |  | 1900-01-20 18:00:00 | 2022-01-24 09:23:52
1000003874 | 5572A | PIPE,METAL | 4710 | TMP | CC-113 | GEN | TMP | PIPE: DN25;40;CL150;PE;SMLS;A312-TP304L | PIPE,METAL:NOMINAL PIPE SIZE DN25; SCHEDULE 40; MATERIAL STAINLESS STEEL 304L; DESIGN PRESSURE ASME CLASS 150; OUTSIDE DIAMETER 33.40 MM; WALL THICKNESS 3.38 MM; END DATA PLAIN END; CONSTRUCTION SEAMLESS; MATERIAL SPEC ASTM A312 GRADE TP304L; WEIGHT PER UNIT MEASURE 1.68 PPF; SPECIFICATION/STD DATA ASME B36.10/CLASS HC11; PRESSURE RATING 5.6 TO 16.5 BAR; SPECIAL FEATURES N SERIES,PT,1; 28 TO 60 DEG C | QA | EA |  |  |  |  | tPZ39d1O2L |  | 1900-01-20 18:00:00 | 2022-01-23 14:04:14
1000003876 | 5572A | PIPE,METAL | 4710 | TMP | CC-113 | GEN | TMP | PIPE: DN25;80;CL300;PE;SMLS;A106-B | PIPE,METAL:NOMINAL PIPE SIZE DN25; SCHEDULE 80; MATERIAL CARBON STEEL; DESIGN PRESSURE ASME CLASS 300; OUTSIDE DIAMETER 33.40 MM; WALL THICKNESS 4.55 MM; END DATA PLAIN END; CONSTRUCTION SEAMLESS; MATERIAL SPEC ASTM A106 GRADE B; WEIGHT PER UNIT MEASURE 2.17 PPF; SPECIFICATION/STD DATA ASME B36.10/CLASS GB1; PRESSURE RATING 6 TO 60 BAR; SPECIAL FEATURES N SERIES,PSO 5.3,PT OR MT,10%; 30 TO 100 DEG C | QA | EA |  |  |  |  | tPZ39d1O2L |  | 1900-01-20 18:00:00 | 2022-01-23 12:06:45
1000003877 | 5572A | PIPE,METAL | 4710 | TMP | CC-113 | GEN | TMP | PIPE: DN25;80;CL600;PE;SMLS;A106-B | PIPE,METAL:NOMINAL PIPE SIZE DN25; SCHEDULE 80; MATERIAL CARBON STEEL; DESIGN PRESSURE ASME CLASS 600; OUTSIDE DIAMETER 33.40 MM; WALL THICKNESS 4.55 MM; END DATA PLAIN END; CONSTRUCTION SEAMLESS; MATERIAL SPEC ASTM A106 GRADE B; WEIGHT PER UNIT MEASURE 2.17 PPF; SPECIFICATION/STD DATA ASME B36.10/CLASS FB1; PRESSURE RATING 6 TO 60 BAR; SPECIAL FEATURES N SERIES,PSO 5.3,PT OR MT,10%; 30 TO 100 DEG C | QA | EA |  |  |  |  | tPZ39d1O2L |  | 1900-01-20 18:00:00 | 2022-01-23 12:06:45
1000003879 | 5572A | PIPE,METAL | 4710 | TMP | CC-113 | GEN | TMP | PIPE: DN25;80;CL300;PE;SMLS;A106-B | PIPE,METAL:NOMINAL PIPE SIZE DN25; SCHEDULE 80; MATERIAL CARBON STEEL; DESIGN PRESSURE ASME CLASS 300; OUTSIDE DIAMETER 33.40 MM; WALL THICKNESS 4.55 MM; END DATA PLAIN END; CONSTRUCTION SEAMLESS; MATERIAL SPEC ASTM A106 GRADE B; WEIGHT PER UNIT MEASURE 2.17 PPF; SPECIFICATION/STD DATA ASME B36.10/CLASS GB1; PRESSURE RATING 7.3 TO 40 BAR; SPECIAL FEATURES N SERIES,PSO 5.3,PT OR MT,10%; AMBIENT 100 DEG C | QA | EA |  |  |  |  | tPZ39d1O2L |  | 1900-01-20 18:00:00 | 2022-01-23 12:06:45
1000003880 | 5575A | PIPE,PLASTIC | 4710 | TMP | CC-113 | GEN | TMP | PIPE: DN25;CL150;HDPE;PE100;SDR11 | PIPE,PLASTIC:NOMINAL PIPE SIZE DN25; WALL THICKNESS 2.5 MM; PRESSURE RATING 7.5 TO 12.45 BAR; PRESSURE DESIGN ASME CLASS 150; MATERIAL HIGH DENSITY POLYETHYLENE; MATERIAL SPEC PE100; SPECIFICATION/STD DATA SDR11; TEMPERATURE RATING 35 DEG C; SERVICES CLASS HR1,N | QA | EA |  |  |  |  | tPZ39d1O2L |  | 1900-01-20 18:00:00 | 2022-01-22 10:57:16
1000003881 | 5572A | PIPE,METAL | 4710 | TMP | CC-113 | GEN | TMP | PIPE: DN25;40S;CL150;PE;SMLS;A312-TP304L | PIPE,METAL:NOMINAL PIPE SIZE DN25; SCHEDULE 40S; MATERIAL STAINLESS STEEL 304L; DESIGN PRESSURE ASME CLASS 150; OUTSIDE DIAMETER 33.40 MM; WALL THICKNESS 3.38 MM; END DATA PLAIN END; CONSTRUCTION SEAMLESS; MATERIAL SPEC ASTM A312 GRADE TP304L; WEIGHT PER UNIT MEASURE 1.68 PPF; SPECIFICATION/STD DATA ASME B36.10/CLASS HC1; PRESSURE RATING 7.6 TO 12.1 BAR; SPECIAL FEATURES N SERIES,PSO 12.1,PT OR MT,10%; 49 TO 60 DEG C | QA | EA |  |  |  |  | tPZ39d1O2L |  | 1900-01-20 18:00:00 | 2022-01-24 09:23:52
1000003883 | 5575A | PIPE,PLASTIC | 4710 | TMP | CC-113 | GEN | TMP | PIPE: DN25;CL150;ECTFE;D3275-97 | PIPE,PLASTIC:NOMINAL PIPE SIZE DN25; PRESSURE RATING 8 TO 9 BAR; PRESSURE DESIGN ASME CLASS 150; MATERIAL ETHYLENE CHLOROTRIFLUOROETHYLENE; MATERIAL SPEC ASTM D3275-97; END DATA PLAIN; LENGTH 6 M; TEMPERATURE RATING AMBIENT TO 50 DEG C; SERVICES CLASS HT1,N | QA | EA |  |  |  |  | tPZ39d1O2L |  | 1900-01-20 18:00:00 | 2022-01-22 12:50:11
1000003884 | 5572A | PIPE,METAL | 4710 | TMP | CC-113 | GEN | TMP | PIPE: DN25;40S;CL150;PE;SMLS;A312-TP304L | PIPE,METAL:NOMINAL PIPE SIZE DN25; SCHEDULE 40S; MATERIAL STAINLESS STEEL 304L; DESIGN PRESSURE ASME CLASS 150; OUTSIDE DIAMETER 33.40 MM; WALL THICKNESS 3.38 MM; END DATA PLAIN END; CONSTRUCTION SEAMLESS; MATERIAL SPEC ASTM A312 GRADE TP304L; WEIGHT PER UNIT MEASURE 1.68 PPF; SPECIFICATION/STD DATA ASME B36.10/CLASS HC2; PRESSURE RATING 8.5 TO 15 BAR; SPECIAL FEATURES N SERIES,PSO 12.1,PT OR MT,10%; AMBIENT 50 DEG C | QA | EA |  |  |  |  | tPZ39d1O2L |  | 1900-01-20 18:00:00 | 2022-01-24 09:23:52
1000003885 | 5572A | PIPE,METAL | 4710 | TMP | CC-113 | GEN | TMP | PIPE: DN25;40S;CL150;PE;SMLS;A312-TP304L | PIPE,METAL:NOMINAL PIPE SIZE DN25; SCHEDULE 40S; MATERIAL STAINLESS STEEL 304L; DESIGN PRESSURE ASME CLASS 150; OUTSIDE DIAMETER 33.40 MM; WALL THICKNESS 3.38 MM; END DATA PLAIN END; CONSTRUCTION SEAMLESS; MATERIAL SPEC ASTM A312 GRADE TP304L; WEIGHT PER UNIT MEASURE 1.68 PPF; SPECIFICATION/STD DATA ASME B36.10/CLASS HC2; PRESSURE RATING 8.5 TO 15 BAR; SPECIAL FEATURES N SERIES,PSO 12.1,RT OR UT,10%; AMBIENT 50 DEG C | QA | EA |  |  |  |  | tPZ39d1O2L |  | 1900-01-20 18:00:00 | 2022-01-24 09:23:52
1000003886 | 5572A | PIPE,METAL | 4710 | TMP | CC-113 | GEN | TMP | PIPE: DN25;40S;CL150;PE;SMLS;A312-TP304L | PIPE,METAL:NOMINAL PIPE SIZE DN25; SCHEDULE 40S; MATERIAL STAINLESS STEEL 304L; DESIGN PRESSURE ASME CLASS 150; OUTSIDE DIAMETER 33.40 MM; WALL THICKNESS 3.38 MM; END DATA PLAIN END; CONSTRUCTION SEAMLESS; MATERIAL SPEC ASTM A312 GRADE TP304L; WEIGHT PER UNIT MEASURE 1.68 PPF; SPECIFICATION/STD DATA ASME B36.10/CLASS HC2; PRESSURE RATING 8.5 TO 15 BAR; SPECIAL FEATURES N SERIES,PSO 12.1,PT OR MT,10%; AMBIENT 50 DEG C | QA | EA |  |  |  |  | tPZ39d1O2L |  | 1900-01-20 18:00:00 | 2022-01-24 09:23:52
1000003887 | 5572A | PIPE,METAL | 4710 | TMP | CC-113 | GEN | TMP | PIPE: DN25;40S;CL150;PE;SMLS;A312-TP304L | PIPE,METAL:NOMINAL PIPE SIZE DN25; SCHEDULE 40S; MATERIAL STAINLESS STEEL 304L; DESIGN PRESSURE ASME CLASS 150; OUTSIDE DIAMETER 33.40 MM; WALL THICKNESS 3.38 MM; END DATA PLAIN END; CONSTRUCTION SEAMLESS; MATERIAL SPEC ASTM A312 GRADE TP304L; WEIGHT PER UNIT MEASURE 1.68 PPF; SPECIFICATION/STD DATA ASME B36.10/CLASS HC1; PRESSURE RATING 9.5 TO 12.1 BAR; SPECIAL FEATURES N SERIES,PSO 12.1,PT OR MT,10%; 50 TO 60 DEG C | QA | EA |  |  |  |  | tPZ39d1O2L |  | 1900-01-20 18:00:00 | 2022-01-24 09:23:52
1000003888 | 5572A | PIPE,METAL | 4710 | TMP | CC-113 | GEN | TMP | PIPE: DN25;80;CL150;PE;SMLS;A106-B | PIPE,METAL:NOMINAL PIPE SIZE DN25; SCHEDULE 80; MATERIAL CARBON STEEL; DESIGN PRESSURE ASME CLASS 150; OUTSIDE DIAMETER 33.40 MM; WALL THICKNESS 4.55 MM; END DATA PLAIN END; CONSTRUCTION SEAMLESS; MATERIAL SPEC ASTM A106 GRADE B; WEIGHT PER UNIT MEASURE 2.17 PPF; SPECIFICATION/STD DATA ASME B36.10/CLASS HB1; PRESSURE RATING ATM 3.5 TO 5.25 BAR; SPECIAL FEATURES N SERIES,PSO 5.3,PT OR MT,10%; ATM 100 TO 140 DEG C | QA | EA |  |  |  |  | tPZ39d1O2L |  | 1900-01-20 18:00:00 | 2022-01-23 12:06:45
1000003889 | 5572A | PIPE,METAL | 4710 | TMP | CC-113 | GEN | TMP | PIPE: DN25;80;CL300;PE;SMLS;A106-B | PIPE,METAL:NOMINAL PIPE SIZE DN25; SCHEDULE 80; MATERIAL CARBON STEEL; DESIGN PRESSURE ASME CLASS 300; OUTSIDE DIAMETER 33.40 MM; WALL THICKNESS 4.55 MM; END DATA PLAIN END; CONSTRUCTION SEAMLESS; MATERIAL SPEC ASTM A106 GRADE B; WEIGHT PER UNIT MEASURE 2.17 PPF; SPECIFICATION/STD DATA ASME B36.10/CLASS GB1; PRESSURE RATING ATM TO 40 BAR; SPECIAL FEATURES N SERIES,PSO 5.3,PT OR MT,10%; 40 TO 100 DEG C | QA | EA |  |  |  |  | tPZ39d1O2L |  | 1900-01-20 18:00:00 | 2022-01-23 12:06:45
1000003890 | 5572A | PIPE,METAL | 4710 | TMP | CC-113 | GEN | TMP | PIPE: DN25;80;CL300;PE;SMLS;A106-B | PIPE,METAL:NOMINAL PIPE SIZE DN25; SCHEDULE 80; MATERIAL CARBON STEEL; DESIGN PRESSURE ASME CLASS 300; OUTSIDE DIAMETER 33.40 MM; WALL THICKNESS 4.55 MM; END DATA PLAIN END; CONSTRUCTION SEAMLESS; MATERIAL SPEC ASTM A106 GRADE B; WEIGHT PER UNIT MEASURE 2.17 PPF; SPECIFICATION/STD DATA ASME B36.10/CLASS GB2; PRESSURE RATING ATM TO 3.5 BAR; SPECIAL FEATURES N SERIES,PSO 5.3,PT OR MT,10%; 6 TO 60 DEG C | QA | EA |  |  |  |  | tPZ39d1O2L |  | 1900-01-20 18:00:00 | 2022-01-23 12:06:45
1000003891 | 5575A | PIPE,PLASTIC | 4710 | TMP | CC-113 | GEN | TMP | PIPE: DN25;80;CL150;CPVC;D1784 | PIPE,PLASTIC:NOMINAL PIPE SIZE DN25; PRESSURE RATING 5 TO 7.5BAR; PRESSURE DESIGN ASME CLASS 150; SCHEDULE 80; MATERIAL CHLORINATED POLYVINYL CHLORIDE; MATERIAL SPEC ASTM D1784; SPECIFICATION/STD DATA ASTM F441; END DATA SOCKET AND PLAIN; LENGTH 6 M; TEMPERATURE RATING 20 TO 60 DEG C; SERVICES HH7,N | QA | EA |  |  |  |  | WNq9XngUyk |  | 1900-01-20 18:00:00 | 2022-01-17 10:29:38
1000003892 | 5572A | PIPE,METAL | 4710 | TMP | CC-113 | GEN | TMP | PIPE: DN25;40S;CL150;PE;SMLS;A312-TP304L | PIPE,METAL:NOMINAL PIPE SIZE DN25; SCHEDULE 40S; MATERIAL STAINLESS STEEL 304L; DESIGN PRESSURE ASME CLASS 150; OUTSIDE DIAMETER 33.40 MM; WALL THICKNESS 3.38 MM; END DATA PLAIN END; CONSTRUCTION SEAMLESS; MATERIAL SPEC ASTM A312 GRADE TP304L; WEIGHT PER UNIT MEASURE 1.68 PPF; SPECIFICATION/STD DATA ASME B36.10/CLASS HC1; PRESSURE RATING 34.0 TO 45 BAR; SPECIAL FEATURES P SERIES,PSO 12.1,PT OR MT,10%; 43.5 TO 100 DEG C | QA | EA |  |  |  |  | tPZ39d1O2L |  | 1900-01-20 18:00:00 | 2022-01-24 09:23:52
1000003893 | 5572A | PIPE,METAL | 4710 | TMP | CC-113 | GEN | TMP | PIPE: DN25;40S;CL150;PE;SMLS;A312-TP304L | PIPE,METAL:NOMINAL PIPE SIZE DN25; SCHEDULE 40S; MATERIAL STAINLESS STEEL 304L; DESIGN PRESSURE ASME CLASS 150; OUTSIDE DIAMETER 33.40 MM; WALL THICKNESS 3.38 MM; END DATA PLAIN END; CONSTRUCTION SEAMLESS; LENGTH 6 M; MATERIAL SPEC ASTM A312 GRADE TP304L; WEIGHT PER UNIT MEASURE 1.68 PPF; SPECIFICATION/STD DATA ASME B36.10/CLASS HC1; PRESSURE RATING ATM TO 12.1 BAR; SPECIAL FEATURES P SERIES,PT OR MT,10%; 227 TO 243 DEG C | QA | EA |  |  |  |  | tPZ39d1O2L |  | 1900-01-20 18:00:00 | 2022-01-24 09:20:44
1000003894 | 5572A | PIPE,METAL | 4710 | TMP | CC-113 | GEN | TMP | PIPE: DN25;40S;CL600;PE;SMLS;A312-TP304L | PIPE,METAL:NOMINAL PIPE SIZE DN25; SCHEDULE 40S; MATERIAL STAINLESS STEEL 304L; DESIGN PRESSURE ASME CLASS 600; OUTSIDE DIAMETER 33.40 MM; WALL THICKNESS 3.38 MM; END DATA PLAIN END; CONSTRUCTION SEAMLESS; MATERIAL SPEC ASTM A312 GRADE TP304L; WEIGHT PER UNIT MEASURE 1.68 PPF; SPECIFICATION/STD DATA ASME B36.10/CLASS FC2; PRESSURE RATING ATM TO 12.1 BAR; SPECIAL FEATURES P SERIES,PT OR MT,10%; 227 TO 243 DEG C | QA | EA |  |  |  |  | tPZ39d1O2L |  | 1900-01-20 18:00:00 | 2022-01-24 09:23:52
1000003895 | 5572A | PIPE,METAL | 4710 | TMP | CC-113 | GEN | TMP | PIPE: DN250;40;CL150;PE;SMLS;A53-B | PIPE,METAL:NOMINAL PIPE SIZE DN250; SCHEDULE 40; MATERIAL CARBON STEEL; DESIGN PRESSURE ASME CLASS 150; OUTSIDE DIAMETER 273.05 MM; WALL THICKNESS 9.27 MM; END DATA PLAIN END; CONSTRUCTION SEAMLESS; MATERIAL SPEC ASTM A53 GRADE B; WEIGHT PER UNIT MEASURE 40.48 PPF; SPECIFICATION/STD DATA ASME B36.10/CLASS HB2; PRESSURE RATING 0.8 TO 15 BAR; SPECIAL FEATURES N SERIES,PSI 5.3,RT OR UT,10%; 50 TO 70 DEG C | QA | EA |  |  |  |  | tPZ39d1O2L |  | 1900-01-20 18:00:00 | 2022-01-24 09:23:52
1000003896 | 5572A | PIPE,METAL | 4710 | TMP | CC-113 | GEN | TMP | PIPE: DN250;40;CL150;PE;SMLS;A53-B | PIPE,METAL:NOMINAL PIPE SIZE DN250; SCHEDULE 40; MATERIAL CARBON STEEL; DESIGN PRESSURE ASME CLASS 150; OUTSIDE DIAMETER 273.05 MM; WALL THICKNESS 9.27 MM; END DATA PLAIN END; CONSTRUCTION SEAMLESS; MATERIAL SPEC ASTM A53 GRADE B; WEIGHT PER UNIT MEASURE 40.48 PPF; SPECIFICATION/STD DATA ASME B36.10/CLASS HB2; PRESSURE RATING 0.8 TO 15 BAR; SPECIAL FEATURES N SERIES,PSO 5.3,RT OR UT,10%; 50 TO 70 DEG C | QA | EA |  |  |  |  | tPZ39d1O2L |  | 1900-01-20 18:00:00 | 2022-01-24 09:23:52
1000003897 | 5572A | PIPE,METAL | 4710 | TMP | CC-113 | GEN | TMP | PIPE: DN250;40;CL150;PE;SMLS;A106-B | PIPE,METAL:NOMINAL PIPE SIZE DN250; SCHEDULE 40; MATERIAL CARBON STEEL; DESIGN PRESSURE ASME CLASS 150; OUTSIDE DIAMETER 273.05 MM; WALL THICKNESS 9.27 MM; END DATA PLAIN END; CONSTRUCTION SEAMLESS; MATERIAL SPEC ASTM A106 GRADE B; WEIGHT PER UNIT MEASURE 40.48 PPF; SPECIFICATION/STD DATA ASME B36.10/CLASS HB1; PRESSURE RATING -0.9 TO 15 BAR; SPECIAL FEATURES N SERIES,PSO 5.3,RT OR UT,10%; 43.2 TO 100 DEG C | QA | EA |  |  |  |  | tPZ39d1O2L |  | 1900-01-20 18:00:00 | 2022-01-23 12:06:45
1000003898 | 5572A | PIPE,METAL | 4710 | TMP | CC-113 | GEN | TMP | PIPE: DN250;40;CL150;PE;SMLS;A53-B | PIPE,METAL:NOMINAL PIPE SIZE DN250; SCHEDULE 40; MATERIAL CARBON STEEL; DESIGN PRESSURE ASME CLASS 150; OUTSIDE DIAMETER 273.05 MM; WALL THICKNESS 9.27 MM; END DATA PLAIN END; CONSTRUCTION SEAMLESS; MATERIAL SPEC ASTM A53 GRADE B; WEIGHT PER UNIT MEASURE 40.48 PPF; SPECIFICATION/STD DATA ASME B36.10/CLASS HB2; PRESSURE RATING 3.3 TO 15 BAR; SPECIAL FEATURES N SERIES,PSI 5.3,RT OR UT,10%; 40 TO 70 DEG C | QA | EA |  |  |  |  | tPZ39d1O2L |  | 1900-01-20 18:00:00 | 2022-01-24 09:23:52
1000003899 | 5572A | PIPE,METAL | 4710 | TMP | CC-113 | GEN | TMP | PIPE: DN250;40;CL300;PE;SMLS;A106-B | PIPE,METAL:NOMINAL PIPE SIZE DN250; SCHEDULE 40; MATERIAL CARBON STEEL; DESIGN PRESSURE ASME CLASS 300; OUTSIDE DIAMETER 273.05 MM; WALL THICKNESS 9.27 MM; END DATA PLAIN END; CONSTRUCTION SEAMLESS; MATERIAL SPEC ASTM A106 GRADE B; WEIGHT PER UNIT MEASURE 40.48 PPF; SPECIFICATION/STD DATA ASME B36.10/CLASS GB1; PRESSURE RATING 34.0 TO 67.5 BAR; SPECIAL FEATURES N SERIES,PSO 5.3,RT OR UT,10%; 43.5 TO 100 DEG C | QA | EA |  |  |  |  | tPZ39d1O2L |  | 1900-01-20 18:00:00 | 2022-01-23 12:06:45
1000003900 | 5572A | PIPE,METAL | 4710 | TMP | CC-113 | GEN | TMP | PIPE: DN250;40;CL300;PE;SMLS;A106-B | PIPE,METAL:NOMINAL PIPE SIZE DN250; SCHEDULE 40; MATERIAL CARBON STEEL; DESIGN PRESSURE ASME CLASS 300; OUTSIDE DIAMETER 273.05 MM; WALL THICKNESS 9.27 MM; END DATA PLAIN END; CONSTRUCTION SEAMLESS; MATERIAL SPEC ASTM A106 GRADE B; WEIGHT PER UNIT MEASURE 40.48 PPF; SPECIFICATION/STD DATA ASME B36.10/CLASS GB2; PRESSURE RATING 42.1 TO 73.35 BAR; SPECIAL FEATURES N SERIES,PSO 5.3,RT OR UT,10%; 7 TO 60 DEG C | QA | EA |  |  |  |  | tPZ39d1O2L |  | 1900-01-20 18:00:00 | 2022-01-23 12:06:45
1000003901 | 5572A | PIPE,METAL | 4710 | TMP | CC-113 | GEN | TMP | PIPE: DN250;80S;CL600;PE;SMLS;A312-TP304L | PIPE,METAL:NOMINAL PIPE SIZE DN250; SCHEDULE 80S; MATERIAL STAINLESS STEEL 304L; DESIGN PRESSURE ASME CLASS 600; OUTSIDE DIAMETER 273.05 MM; WALL THICKNESS 12.70 MM; END DATA PLAIN END; CONSTRUCTION SEAMLESS; MATERIAL SPEC ASTM A312 GRADE TP304L; WEIGHT PER UNIT MEASURE 54.74 PPF; SPECIFICATION/STD DATA ASME B36.10/CLASS FC2; PRESSURE RATING 42.1 TO 73.35 BAR; SPECIAL FEATURES N SERIES,PSO 12.1,RT OR UT,10%; 7 TO 60 DEG C | QA | EA |  |  |  |  | tPZ39d1O2L |  | 1900-01-20 18:00:00 | 2022-01-24 09:23:52
1000003902 | 5575A | PIPE,PLASTIC | 4710 | TMP | CC-113 | GEN | TMP | PIPE: DN250;CL150;GRP;D3517-01 | PIPE,PLASTIC:NOMINAL PIPE SIZE DN250; PRESSURE RATING 5 TO 8.4BAR; PRESSURE DESIGN ASME CLASS 150; MATERIAL GLASS REINFORCED PLASTIC; MATERIAL SPEC ASTM D3517-01; SPECIFICATION/STD DATA BS 5480; TEMPERATURE RATING 34.8 TO 60 DEG C; SERVICES HR1,N; ADDITIONAL FEATURES 5.6+F.V BAR | QA | EA |  |  |  |  | WNq9XngUyk |  | 1900-01-20 18:00:00 | 2022-01-22 09:45:58
1000003903 | 5575A | PIPE,PLASTIC | 4710 | TMP | CC-113 | GEN | TMP | PIPE: DN250;CL150;GRP;D3517-01 | PIPE,PLASTIC:NOMINAL PIPE SIZE DN250; PRESSURE RATING 5 TO 8.4BAR; PRESSURE DESIGN ASME CLASS 150; MATERIAL GLASS REINFORCED PLASTIC; MATERIAL SPEC ASTM D3517-01; SPECIFICATION/STD DATA BS 5480; TEMPERATURE RATING 50 TO 60 DEG C; SERVICES HR1,N; ADDITIONAL FEATURES 5.6+F.V BAR | QA | EA |  |  |  |  | WNq9XngUyk |  | 1900-01-20 18:00:00 | 2022-01-22 09:45:58
1000003904 | 5572A | PIPE,METAL | 4710 | TMP | CC-113 | GEN | TMP | PIPE: DN250;40;CL150;PE;SMLS;A106-B | PIPE,METAL:NOMINAL PIPE SIZE DN250; SCHEDULE 40; MATERIAL CARBON STEEL; DESIGN PRESSURE ASME CLASS 150; OUTSIDE DIAMETER 273.05 MM; WALL THICKNESS 9.27 MM; END DATA PLAIN END; CONSTRUCTION SEAMLESS; MATERIAL SPEC ASTM A106 GRADE B; WEIGHT PER UNIT MEASURE 40.48 PPF; SPECIFICATION/STD DATA ASME B36.10/CLASS HB1; PRESSURE RATING 5 TO 15 BAR; SPECIAL FEATURES N SERIES,PSO 5.3,RT OR UT,10%; 7 TO 60 DEG C | QA | EA |  |  |  |  | tPZ39d1O2L |  | 1900-01-20 18:00:00 | 2022-01-23 12:06:45
1000003905 | 5572A | PIPE,METAL | 4710 | TMP | CC-113 | GEN | TMP | PIPE: DN250;10S;CL150;PE;SMLS;A312-TP304L | PIPE,METAL:NOMINAL PIPE SIZE DN250; SCHEDULE 10S; MATERIAL STAINLESS STEEL 304L; DESIGN PRESSURE ASME CLASS 150; OUTSIDE DIAMETER 273.05 MM; WALL THICKNESS 4.19 MM; END DATA PLAIN END; CONSTRUCTION SEAMLESS; MATERIAL SPEC ASTM A312 GRADE TP304L; WEIGHT PER UNIT MEASURE 18.65 PPF; SPECIFICATION/STD DATA ASME B36.10/CLASS HC2; PRESSURE RATING 5.5 TO 15 BAR; SPECIAL FEATURES N SERIES,PSO 12.1,RT OR UT,10%; AMBIENT 50 DEG C | QA | EA |  |  |  |  | tPZ39d1O2L |  | 1900-01-20 18:00:00 | 2022-01-24 09:23:52
1000003906 | 5575A | PIPE,PLASTIC | 4710 | TMP | CC-113 | GEN | TMP | PIPE: DN250;CL150;GRP;D3517-01 | PIPE,PLASTIC:NOMINAL PIPE SIZE DN250; PRESSURE RATING 3.5 TO 5.25 BAR; PRESSURE DESIGN ASME CLASS 150; MATERIAL GLASS REINFORCED PLASTIC; MATERIAL SPEC ASTM D3517-01; SPECIFICATION/STD DATA BS 5480; LENGTH 6 M; TEMPERATURE RATING AMBIENT TO 60 DEG C; SERVICES CLASS HR7,N | QA | EA |  |  |  |  | tPZ39d1O2L |  | 1900-01-20 18:00:00 | 2022-01-22 09:45:58
1000003907 | 5572A | PIPE,METAL | 4710 | TMP | CC-113 | GEN | TMP | PIPE: DN250;10S;CL150;PE;SMLS;A312-TP304L | PIPE,METAL:NOMINAL PIPE SIZE DN250; SCHEDULE 10S; MATERIAL STAINLESS STEEL 304L; DESIGN PRESSURE ASME CLASS 150; OUTSIDE DIAMETER 273.05 MM; WALL THICKNESS 4.19 MM; END DATA PLAIN END; CONSTRUCTION SEAMLESS; MATERIAL SPEC ASTM A312 GRADE TP304L; WEIGHT PER UNIT MEASURE 18.65 PPF; SPECIFICATION/STD DATA ASME B36.10/CLASS HC1; PRESSURE RATING 34.0 TO 45 BAR; SPECIAL FEATURES P SERIES,PSO 12.1,RT OR UT,10%; 43.5 TO 100 DEG C | QA | EA |  |  |  |  | tPZ39d1O2L |  | 1900-01-20 18:00:00 | 2022-01-24 09:23:52
1000003908 | 5572A | PIPE,METAL | 4710 | TMP | CC-113 | GEN | TMP | PIPE: DN250;10S;CL150;PE;SMLS;A312-TP304L | PIPE,METAL:NOMINAL PIPE SIZE DN250; SCHEDULE 10S; MATERIAL STAINLESS STEEL 304L; DESIGN PRESSURE ASME CLASS 150; OUTSIDE DIAMETER 273.05 MM; WALL THICKNESS 4.19 MM; END DATA PLAIN END; CONSTRUCTION SEAMLESS; MATERIAL SPEC ASTM A312 GRADE TP304L; WEIGHT PER UNIT MEASURE 18.65 PPF; SPECIFICATION/STD DATA ASME B36.10/CLASS HC1; PRESSURE RATING 34.0 TO 45 BAR; SPECIAL FEATURES P SERIES,PSO 12.1,RT OR UT,10%; 43.5 TO 100 DEG C | QA | EA |  |  |  |  | tPZ39d1O2L |  | 1900-01-20 18:00:00 | 2022-01-24 09:23:52
1000003909 | 5575A | PIPE,PLASTIC | 4710 | TMP | CC-113 | GEN | TMP | PIPE: DN2700;CL150;GRP;D3517-01 | PIPE,PLASTIC:NOMINAL PIPE SIZE DN2700; PRESSURE RATING 5 TO 8.4BAR; PRESSURE DESIGN ASME CLASS 150; MATERIAL GLASS REINFORCED PLASTIC; MATERIAL SPEC ASTM D3517-01; SPECIFICATION/STD DATA BS 5480; TEMPERATURE RATING 34.8 TO 60 DEG C; SERVICES HR1,N; ADDITIONAL FEATURES 5.6+F.V BAR | QA | EA |  |  |  |  | WNq9XngUyk |  | 1900-01-20 18:00:00 | 2022-01-22 09:45:58
1000003910 | 5575A | PIPE,PLASTIC | 4710 | TMP | CC-113 | GEN | TMP | PIPE: DN2700;CL150;GRP;D3517-01 | PIPE,PLASTIC:NOMINAL PIPE SIZE DN2700; PRESSURE RATING 5 TO 8.4BAR; PRESSURE DESIGN ASME CLASS 150; MATERIAL GLASS REINFORCED PLASTIC; MATERIAL SPEC ASTM D3517-01; SPECIFICATION/STD DATA BS 5480; TEMPERATURE RATING 50 TO 60 DEG C; SERVICES HR1,N; ADDITIONAL FEATURES 5.6+F.V BAR | QA | EA |  |  |  |  | WNq9XngUyk |  | 1900-01-20 18:00:00 | 2022-01-22 09:45:58
1000003911 | 5572A | PIPE,METAL | 4710 | TMP | CC-113 | GEN | TMP | PIPE: DN300;30;CL600;PE;SMLS;A106-B | PIPE,METAL:NOMINAL PIPE SIZE DN300; SCHEDULE 30; MATERIAL CARBON STEEL; DESIGN PRESSURE ASME CLASS 600; OUTSIDE DIAMETER 323.8 MM; WALL THICKNESS 8.38 MM; END DATA PLAIN END; CONSTRUCTION SEAMLESS; MATERIAL SPEC ASTM A106 GRADE B; WEIGHT PER UNIT MEASURE 43.77 PPF; SPECIFICATION/STD DATA ASME B36.10/CLASS FB2; PRESSURE RATING 13.4 TO 67.5 BAR; SPECIAL FEATURES H SERIES,PSO 4.3,RT OR UT,100%; 152.2 TO 259 DEG C | QA | EA |  |  |  |  | tPZ39d1O2L |  | 1900-01-20 18:00:00 | 2022-01-23 12:06:45
1000003912 | 5572A | PIPE,METAL | 4710 | TMP | CC-113 | GEN | TMP | PIPE: DN300;CL2500;PE;SMLS;A106-C | PIPE,METAL:NOMINAL PIPE SIZE DN300; DESIGN PRESSURE ASME CLASS 2500; OUTSIDE DIAMETER 323.8 MM; END DATA PLAIN END; CONSTRUCTION SEAMLESS; MATERIAL CARBON STEEL; MATERIAL SPEC ASTM A106 GRADE C; SPECIFICATION/STD DATA ASME B36.10/CLASS BB1; PRESSURE RATING 248.7 TO 495 BAR; SPECIAL FEATURES H,PSO 4.3,PAUT,100%; ADDITIONAL FEATURES AWT 44 MM,50; 157.2 TO 267 DEG C | QA | EA |  |  |  |  | tPZ39d1O2L |  | 1900-01-20 18:00:00 | 2022-01-23 17:06:36
1000003913 | 5572A | PIPE,METAL | 4710 | TMP | CC-113 | GEN | TMP | PIPE: DN300;CL2500;PE;SMLS;A106-C | PIPE,METAL:NOMINAL PIPE SIZE DN300; DESIGN PRESSURE ASME CLASS 2500; OUTSIDE DIAMETER 323.8 MM; END DATA PLAIN END; CONSTRUCTION SEAMLESS; MATERIAL CARBON STEEL; MATERIAL SPEC ASTM A106 GRADE C; SPECIFICATION/STD DATA ASME B36.10/CLASS BB1; PRESSURE RATING 34 TO 495 BAR; SPECIAL FEATURES H,PSO 4.3,PAUT,100%; ADDITIONAL FEATURES AWT 44 MM,50; 157.2 TO 267 DEG C | QA | EA |  |  |  |  | tPZ39d1O2L |  | 1900-01-20 18:00:00 | 2022-01-23 17:06:36
1000003914 | 5572A | PIPE,METAL | 4710 | TMP | CC-113 | GEN | TMP | PIPE: DN300;80S;CL600;PE;SMLS;A312-TP304L | PIPE,METAL:NOMINAL PIPE SIZE DN300; SCHEDULE 80S; MATERIAL STAINLESS STEEL 304L; DESIGN PRESSURE ASME CLASS 600; OUTSIDE DIAMETER 323.8 MM; WALL THICKNESS 12.70 MM; END DATA PLAIN END; CONSTRUCTION SEAMLESS; MATERIAL SPEC ASTM A312 GRADE TP304L; WEIGHT PER UNIT MEASURE 65.42 PPF; SPECIFICATION/STD DATA ASME B36.10/CLASS FC2; PRESSURE RATING 37.6 TO 73.35 BAR; SPECIAL FEATURES H SERIES,RT OR UT,10%; 227 TO 243 DEG C | QA | EA |  |  |  |  | tPZ39d1O2L |  | 1900-01-20 18:00:00 | 2022-01-24 09:23:52
1000003916 | 5572A | PIPE,METAL | 4710 | TMP | CC-113 | GEN | TMP | PIPE: DN300;STD;CL150;PE;SMLS;A106-B | PIPE,METAL:NOMINAL PIPE SIZE DN300; SCHEDULE STD; MATERIAL CARBON STEEL; DESIGN PRESSURE ASME CLASS 150; OUTSIDE DIAMETER 323.8 MM; WALL THICKNESS 9.53 MM; END DATA PLAIN END; CONSTRUCTION SEAMLESS; MATERIAL SPEC ASTM A106 GRADE B; WEIGHT PER UNIT MEASURE 49.56 PPF; SPECIFICATION/STD DATA ASME B36.10/CLASS HB1; PRESSURE RATING 0.2 TO 1 BAR; SPECIAL FEATURES N SERIES,PSO 5.3,RT OR UT,10%; 60 TO 100 DEG C | QA | EA |  |  |  |  | tPZ39d1O2L |  | 1900-01-20 18:00:00 | 2022-01-23 12:06:45
1000003917 | 5572A | PIPE,METAL | 4710 | TMP | CC-113 | GEN | TMP | PIPE: DN300;STD;CL150;PE;SMLS;A53-B | PIPE,METAL:NOMINAL PIPE SIZE DN300; SCHEDULE STD; MATERIAL CARBON STEEL; DESIGN PRESSURE ASME CLASS 150; OUTSIDE DIAMETER 323.8 MM; WALL THICKNESS 9.53 MM; END DATA PLAIN END; CONSTRUCTION SEAMLESS; MATERIAL SPEC ASTM A53 GRADE B; WEIGHT PER UNIT MEASURE 49.56 PPF; SPECIFICATION/STD DATA ASME B36.10/CLASS HB2; PRESSURE RATING 0.8 TO 15 BAR; SPECIAL FEATURES N SERIES,PSI 5.3,RT OR UT,10%; 50 TO 70 DEG C | QA | EA |  |  |  |  | tPZ39d1O2L |  | 1900-01-20 18:00:00 | 2022-01-24 09:23:52
1000003918 | 5572A | PIPE,METAL | 4710 | TMP | CC-113 | GEN | TMP | PIPE: DN300;STD;CL150;PE;SMLS;A106-B | PIPE,METAL:NOMINAL PIPE SIZE DN300; SCHEDULE STD; MATERIAL CARBON STEEL; DESIGN PRESSURE ASME CLASS 150; OUTSIDE DIAMETER 323.8 MM; WALL THICKNESS 9.53 MM; END DATA PLAIN END; CONSTRUCTION SEAMLESS; MATERIAL SPEC ASTM A106 GRADE B; WEIGHT PER UNIT MEASURE 49.56 PPF; SPECIFICATION/STD DATA ASME B36.10/CLASS HB1; PRESSURE RATING -0.9 BAR; SPECIAL FEATURES N SERIES,PSO 5.3,RT OR UT,10%; 43.2 TO 100 DEG C | QA | EA |  |  |  |  | tPZ39d1O2L |  | 1900-01-20 18:00:00 | 2022-01-23 12:06:45
1000003919 | 5572A | PIPE,METAL | 4710 | TMP | CC-113 | GEN | TMP | PIPE: DN300;STD;CL150;PE;SMLS;A106-B | PIPE,METAL:NOMINAL PIPE SIZE DN300; SCHEDULE STD; MATERIAL CARBON STEEL; DESIGN PRESSURE ASME CLASS 150; OUTSIDE DIAMETER 323.8 MM; WALL THICKNESS 9.53 MM; END DATA PLAIN END; CONSTRUCTION SEAMLESS; MATERIAL SPEC ASTM A106 GRADE B; WEIGHT PER UNIT MEASURE 49.56 PPF; SPECIFICATION/STD DATA ASME B36.10/CLASS HB1; PRESSURE RATING -0.9 TO 15 BAR; SPECIAL FEATURES N SERIES,PSO 5.3,RT OR UT,10%; 43.2 TO 100 DEG C | QA | EA |  |  |  |  | tPZ39d1O2L |  | 1900-01-20 18:00:00 | 2022-01-23 12:06:45
1000003920 | 5572A | PIPE,METAL | 4710 | TMP | CC-113 | GEN | TMP | PIPE: DN300;10S;CL150;PE;SMLS;A312-TP304L | PIPE,METAL:NOMINAL PIPE SIZE DN300; SCHEDULE 10S; MATERIAL STAINLESS STEEL 304L; DESIGN PRESSURE ASME CLASS 150; OUTSIDE DIAMETER 323.8 MM; WALL THICKNESS 4.57 MM; END DATA PLAIN END; CONSTRUCTION SEAMLESS; MATERIAL SPEC ASTM A312 GRADE TP304L; WEIGHT PER UNIT MEASURE 24.17 PPF; SPECIFICATION/STD DATA ASME B36.10/CLASS HC2; PRESSURE RATING 1.0 TO 5.25 BAR; SPECIAL FEATURES N SERIES,PSO 12.1,RT OR UT,10%; AMBIENT 50 DEG C | QA | EA |  |  |  |  | tPZ39d1O2L |  | 1900-01-20 18:00:00 | 2022-01-24 09:23:52
1000003921 | 5572A | PIPE,METAL | 4710 | TMP | CC-113 | GEN | TMP | PIPE: DN300;STD;CL300;PE;SMLS;A106-B | PIPE,METAL:NOMINAL PIPE SIZE DN300; SCHEDULE STD; MATERIAL CARBON STEEL; DESIGN PRESSURE ASME CLASS 300; OUTSIDE DIAMETER 323.8 MM; WALL THICKNESS 9.53 MM; END DATA PLAIN END; CONSTRUCTION SEAMLESS; MATERIAL SPEC ASTM A106 GRADE B; WEIGHT PER UNIT MEASURE 49.56 PPF; SPECIFICATION/STD DATA ASME B36.10/CLASS GB1; PRESSURE RATING 34.0 TO 67.5 BAR; SPECIAL FEATURES N SERIES,PSO 5.3,RT OR UT,10%; 43.5 TO 100 DEG C | QA | EA |  |  |  |  | tPZ39d1O2L |  | 1900-01-20 18:00:00 | 2022-01-23 12:06:45
1000003922 | 5572A | PIPE,METAL | 4710 | TMP | CC-113 | GEN | TMP | PIPE: DN300;40S;CL300;PE;SMLS;A790 | PIPE,METAL:NOMINAL PIPE SIZE DN300; SCHEDULE 40S; MATERIAL DUPLEX STAINLESS STEEL; DESIGN PRESSURE ASME CLASS 300; OUTSIDE DIAMETER 323.8 MM; WALL THICKNESS 9.53 MM; END DATA PLAIN END; CONSTRUCTION SEAMLESS; MATERIAL SPEC ASTM A790-UNS S31803; WEIGHT PER UNIT MEASURE 49.56 PPF; SPECIFICATION/STD DATA ASME B36.10/CLASS GD1; SERVICES BRACKISH WATER; PRESSURE RATING 34.0 TO 67.5 BAR; SPECIAL FEATURES N SERIES,PSO 12.1,RT OR UT,10%; 43.5 TO 100 DEG C | QA | EA |  |  |  |  | tPZ39d1O2L |  | 1900-01-20 18:00:00 | 2022-01-23 17:01:14
1000003923 | 5572A | PIPE,METAL | 4710 | TMP | CC-113 | GEN | TMP | PIPE: DN300;STD;CL300;PE;SMLS;A106-B | PIPE,METAL:NOMINAL PIPE SIZE DN300; SCHEDULE STD; MATERIAL CARBON STEEL; DESIGN PRESSURE ASME CLASS 300; OUTSIDE DIAMETER 323.8 MM; WALL THICKNESS 9.53 MM; END DATA PLAIN END; CONSTRUCTION SEAMLESS; MATERIAL SPEC ASTM A106 GRADE B; WEIGHT PER UNIT MEASURE 49.56 PPF; SPECIFICATION/STD DATA ASME B36.10/CLASS GB1; PRESSURE RATING 4 TO 15 BAR; SPECIAL FEATURES N SERIES,PSO 5.3,RT OR UT,10%; 43.4 TO 100 DEG C | QA | EA |  |  |  |  | tPZ39d1O2L |  | 1900-01-20 18:00:00 | 2022-01-23 12:06:45
1000003925 | 5575A | PIPE,PLASTIC | 4710 | TMP | CC-113 | GEN | TMP | PIPE: DN300;CL150;HDPE;PE100;SDR17 | PIPE,PLASTIC:NOMINAL PIPE SIZE DN300; PRESSURE RATING 7.5 TO 12.5 BAR; PRESSURE DESIGN ASME CLASS 150; MATERIAL HIGH DENSITY POLYETHYLENE; MATERIAL SPEC PE100; SPECIFICATION/STD DATA SDR17; END DATA PLAIN; TEMPERATURE RATING 35 DEG C; SERVICES CLASS HL1,N | QA | EA |  |  |  |  | tPZ39d1O2L |  | 1900-01-20 18:00:00 | 2022-01-22 11:03:14
1000003926 | 5572A | PIPE,METAL | 4710 | TMP | CC-113 | GEN | TMP | PIPE: DN350;30;CL300;PE;SMLS;A106-B | PIPE,METAL:NOMINAL PIPE SIZE DN350; SCHEDULE 30; MATERIAL CARBON STEEL; DESIGN PRESSURE ASME CLASS 300; OUTSIDE DIAMETER 355.6 MM; WALL THICKNESS 9.53 MM; END DATA PLAIN END; CONSTRUCTION SEAMLESS; MATERIAL SPEC ASTM A106 GRADE B; WEIGHT PER UNIT MEASURE 54.57 PPF; SPECIFICATION/STD DATA ASME B36.10/CLASS GB1; PRESSURE RATING 34.0 TO 67.5 BAR; SPECIAL FEATURES N SERIES,PSO 5.3,RT OR UT,10%; 43.5 TO 100 DEG C | QA | EA |  |  |  |  | tPZ39d1O2L |  | 1900-01-20 18:00:00 | 2022-01-23 12:06:45
1000003927 | 5572A | PIPE,METAL | 4710 | TMP | CC-113 | GEN | TMP | PIPE: DN350;80S;CL600;PE;SMLS;A312-TP304 | PIPE,METAL:NOMINAL PIPE SIZE DN350; SCHEDULE 80S; DESIGN PRESSURE ASME CLASS 600; OUTSIDE DIAMETER 355.6 MM; WALL THICKNESS 12.70 MM; END DATA PLAIN END; CONSTRUCTION SEAMLESS; MATERIAL STAINLESS STEEL 304; MATERIAL SPEC ASTM A312 GRADE TP304; WEIGHT PER UNIT MEASURE 106.84 PPF; SPECIFICATION/STD DATA ASME B36.10/CLASS FC1; PRESSURE RATING 34 TO 67.5 BAR; SPECIAL FEATURES N,PSO 12.1,RT OR UT,10%; 43.5 TO 100 DEG C | QA | EA |  |  |  |  | tPZ39d1O2L |  | 1900-01-20 18:00:00 | 2022-01-24 09:23:52
1000003929 | 5575A | PIPE,PLASTIC | 4710 | TMP | CC-113 | GEN | TMP | PIPE: DN40;80;CL150;CPVC;D1784 | PIPE,PLASTIC:NOMINAL PIPE SIZE DN40; PRESSURE RATING 0 TO 9BAR; PRESSURE DESIGN ASME CLASS 150; SCHEDULE 80; MATERIAL CHLORINATED POLYVINYL CHLORIDE; MATERIAL SPEC ASTM D1784; SPECIFICATION/STD DATA ASTM F441; END DATA SOCKET AND PLAIN; LENGTH 6 M; TEMPERATURE RATING 28 TO 40 DEG C; SERVICES HH11,N | QA | EA |  |  |  |  | WNq9XngUyk |  | 1900-01-20 18:00:00 | 2022-01-17 10:29:38
1000003930 | 5572A | PIPE,METAL | 4710 | TMP | CC-113 | GEN | TMP | PIPE: DN40;40;CL150;PE;SMLS;A312-TP316L | PIPE,METAL:NOMINAL PIPE SIZE DN40; SCHEDULE 40; MATERIAL STAINLESS STEEL 316L; DESIGN PRESSURE ASME CLASS 150; OUTSIDE DIAMETER 48.26 MM; WALL THICKNESS 3.68 MM; END DATA PLAIN END; CONSTRUCTION SEAMLESS; MATERIAL SPEC ASTM A312 GRADE TP316L; WEIGHT PER UNIT MEASURE 2.72 PPF; SPECIFICATION/STD DATA ASME B36.10/CLASS HD1; PRESSURE RATING -1 TO 9 BAR; SPECIAL FEATURES N SERIES,PT,1; 28 TO 60 DEG C | QA | EA |  |  |  |  | tPZ39d1O2L |  | 1900-01-20 18:00:00 | 2022-01-24 09:23:52
1000003931 | 5572A | PIPE,METAL | 4710 | TMP | CC-113 | GEN | TMP | PIPE: DN40;40;CL150;PE;SMLS;A312-TP316L | PIPE,METAL:NOMINAL PIPE SIZE DN40; SCHEDULE 40; DESIGN PRESSURE ASME CLASS 150; MATERIAL STAINLESS STEEL 316L; OUTSIDE DIAMETER 48.26 MM; WALL THICKNESS 3.68 MM; END DATA PLAIN END; CONSTRUCTION SEAMLESS; MATERIAL SPEC ASTM A312 GRADE TP316L; SPECIFICATION/STD DATA ASME B36.10/CLASS HD1; WEIGHT PER UNIT MEASURE 2.72 PPF; PRESSURE RATING -1 TO 9 BAR; SPECIAL FEATURES N SERIES,PT,1; 28 TO 60 DEG C | QA | EA |  |  |  |  | tPZ39d1O2L |  | 1900-01-20 18:00:00 | 2022-01-24 09:23:52
1000003932 | 5575A | PIPE,PLASTIC | 4710 | TMP | CC-113 | GEN | TMP | PIPE: DN40;CL150;PVDF;D1598 | PIPE,PLASTIC:NOMINAL PIPE SIZE DN40; PRESSURE RATING 1 TO 12.45 BAR; PRESSURE DESIGN ASME CLASS 150 (PN16); MATERIAL POLYVINYLIDENE FLUORIDE; MATERIAL SPEC ASTM D1598; END DATA PLAIN; TEMPERATURE RATING 28 TO 40 DEG C; SERVICES HJ11 | QA | EA |  |  |  |  | WNq9XngUyk |  | 1900-01-20 18:00:00 | 2022-01-22 13:41:27
1000003934 | 5572A | PIPE,METAL | 4710 | TMP | CC-113 | GEN | TMP | PIPE: DN40;40;CL150;PE;SMLS;A53-B | PIPE,METAL:NOMINAL PIPE SIZE DN40; SCHEDULE 40; MATERIAL CARBON STEEL; DESIGN PRESSURE ASME CLASS 150; OUTSIDE DIAMETER 48.26 MM; WALL THICKNESS 3.68 MM; END DATA PLAIN END; CONSTRUCTION SEAMLESS; MATERIAL SPEC ASTM A53 GRADE B; WEIGHT PER UNIT MEASURE 2.72 PPF; SPECIFICATION/STD DATA ASME B36.10/CLASS HB2; PRESSURE RATING 0.8 TO 10 BAR; SPECIAL FEATURES N SERIES,PSO 5.3; 50 TO 70 DEG C | QA | EA |  |  |  |  | tPZ39d1O2L |  | 1900-01-20 18:00:00 | 2022-01-24 09:23:52
1000003935 | 5572A | PIPE,METAL | 4710 | TMP | CC-113 | GEN | TMP | PIPE: DN40;40;CL150;PE;SMLS;A53-B | PIPE,METAL:NOMINAL PIPE SIZE DN40; SCHEDULE 40; MATERIAL CARBON STEEL; DESIGN PRESSURE ASME CLASS 150; OUTSIDE DIAMETER 48.26 MM; WALL THICKNESS 3.68 MM; END DATA PLAIN END; CONSTRUCTION SEAMLESS; MATERIAL SPEC ASTM A53 GRADE B; SPECIFICATION/STD DATA ASME B36.10/CLASS HB2; WEIGHT PER UNIT MEASURE 2.72 PPF; PRESSURE RATING 0.8 TO 10 BAR; SPECIAL FEATURES N SERIES,PSO 5.3; 50 TO 70 DEG C | QA | EA |  |  |  |  | tPZ39d1O2L |  | 1900-01-20 18:00:00 | 2022-01-24 09:23:52
1000003936 | 5572A | PIPE,METAL | 4710 | TMP | CC-113 | GEN | TMP | PIPE: DN40;40;CL150;PE;SMLS;A53-B | PIPE,METAL:NOMINAL PIPE SIZE DN40; SCHEDULE 40; MATERIAL CARBON STEEL; DESIGN PRESSURE ASME CLASS 150; OUTSIDE DIAMETER 48.26 MM; WALL THICKNESS 3.68 MM; END DATA PLAIN END; CONSTRUCTION SEAMLESS; MATERIAL SPEC ASTM A53 GRADE B; WEIGHT PER UNIT MEASURE 2.72 PPF; SPECIFICATION/STD DATA ASME B36.10/CLASS HB2; PRESSURE RATING 0.8 TO 10 BAR; SPECIAL FEATURES N SERIES,PSO 5.3; 50 TO 70 DEG C | QA | EA |  |  |  |  | tPZ39d1O2L |  | 1900-01-20 18:00:00 | 2022-01-24 09:23:52
1000003937 | 5572A | PIPE,METAL | 4710 | TMP | CC-113 | GEN | TMP | PIPE: DN40;80;CL150;PE;SMLS;A106-B | PIPE,METAL:NOMINAL PIPE SIZE DN40; SCHEDULE 80; MATERIAL CARBON STEEL; DESIGN PRESSURE ASME CLASS 150; OUTSIDE DIAMETER 48.26 MM; WALL THICKNESS 5.08 MM; END DATA PLAIN END; CONSTRUCTION SEAMLESS; MATERIAL SPEC ASTM A106 GRADE B; WEIGHT PER UNIT MEASURE 3.63 PPF; SPECIFICATION/STD DATA ASME B36.10/CLASS HB2; PRESSURE RATING 0.8 TO 15 BAR; SPECIAL FEATURES N SERIES,PSO 5.3,PT OR MT,10%; 50 TO 70 DEG C | QA | EA |  |  |  |  | tPZ39d1O2L |  | 1900-01-20 18:00:00 | 2022-01-23 12:06:45
1000003938 | 5575A | PIPE,PLASTIC | 4710 | TMP | CC-113 | GEN | TMP | PIPE: DN40;80;CL150;CPVC;D1784 | PIPE,PLASTIC:NOMINAL PIPE SIZE DN40; PRESSURE RATING 1.95 TO 7.5BAR; PRESSURE DESIGN ASME CLASS 150; SCHEDULE 80; MATERIAL CHLORINATED POLYVINYL CHLORIDE; MATERIAL SPEC ASTM D1784; SPECIFICATION/STD DATA ASTM F441; END DATA SOCKET AND PLAIN; LENGTH 6 M; TEMPERATURE RATING 25 TO 60 DEG C; SERVICES HH7,N | QA | EA |  |  |  |  | WNq9XngUyk |  | 1900-01-20 18:00:00 | 2022-01-17 10:29:38
1000003939 | 5575A | PIPE,PLASTIC | 4710 | TMP | CC-113 | GEN | TMP | PIPE: DN40;CL150;GRV;D3982-21 | PIPE,PLASTIC:NOMINAL PIPE SIZE DN40; PRESSURE RATING 1.9 TO 11.25 BAR; PRESSURE DESIGN ASME CLASS 150; MATERIAL GLASS REINFORCED VINYLESTER; MATERIAL SPEC ASTM D3982-21; LENGTH 6 M; TEMPERATURE RATING 25 TO 60 DEG C; SERVICES CLASS HR8,N | QA | EA |  |  |  |  | tPZ39d1O2L |  | 1900-01-20 18:00:00 | 2022-01-22 12:52:41
1000003941 | 5572A | PIPE,METAL | 4710 | TMP | CC-113 | GEN | TMP | PIPE: DN40;40S;CL150;PE;SMLS;A312-TP304L | PIPE,METAL:NOMINAL PIPE SIZE DN40; SCHEDULE 40S; MATERIAL STAINLESS STEEL 304L; DESIGN PRESSURE ASME CLASS 150; OUTSIDE DIAMETER 48.26 MM; WALL THICKNESS 3.68 MM; END DATA PLAIN END; CONSTRUCTION SEAMLESS; MATERIAL SPEC ASTM A312 GRADE TP304L; WEIGHT PER UNIT MEASURE 2.72 PPF; SPECIFICATION/STD DATA ASME B36.10/CLASS HC2; PRESSURE RATING 2.1 TO 13.5 BAR; SPECIAL FEATURES N SERIES; 25 TO 60 DEG C | QA | EA |  |  |  |  | tPZ39d1O2L |  | 1900-01-20 18:00:00 | 2022-01-24 09:23:52
1000003942 | 5572A | PIPE,METAL | 4710 | TMP | CC-113 | GEN | TMP | PIPE: DN40;40S;CL150;PE;SMLS;A312-TP304L | PIPE,METAL:NOMINAL PIPE SIZE DN40; SCHEDULE 40S; MATERIAL STAINLESS STEEL 304L; DESIGN PRESSURE ASME CLASS 150; OUTSIDE DIAMETER 48.26 MM; WALL THICKNESS 3.68 MM; END DATA PLAIN END; CONSTRUCTION SEAMLESS; MATERIAL SPEC ASTM A312 GRADE TP304L; WEIGHT PER UNIT MEASURE 2.72 PPF; SPECIFICATION/STD DATA ASME B36.10/CLASS HC2; PRESSURE RATING 2.1 TO 13.5 BAR; SPECIAL FEATURES N SERIES,PSO 12.1,PT,1; 25 TO 60 DEG C | QA | EA |  |  |  |  | tPZ39d1O2L |  | 1900-01-20 18:00:00 | 2022-01-24 09:23:53
1000003943 | 5572A | PIPE,METAL | 4710 | TMP | CC-113 | GEN | TMP | PIPE: DN40;40;CL150;PE;SMLS;A53-B | PIPE,METAL:NOMINAL PIPE SIZE DN40; SCHEDULE 40; MATERIAL CARBON STEEL; DESIGN PRESSURE ASME CLASS 150; OUTSIDE DIAMETER 48.26 MM; WALL THICKNESS 3.68 MM; END DATA PLAIN END; CONSTRUCTION SEAMLESS; MATERIAL SPEC ASTM A53 GRADE B; WEIGHT PER UNIT MEASURE 2.72 PPF; SPECIFICATION/STD DATA ASME B36.10/CLASS HB2; PRESSURE RATING 3.3 BAR; SPECIAL FEATURES N SERIES,PSO 5.3; 40 DEG C | QA | EA |  |  |  |  | tPZ39d1O2L |  | 1900-01-20 18:00:00 | 2022-01-24 09:23:53
1000003944 | 5572A | PIPE,METAL | 4710 | TMP | CC-113 | GEN | TMP | PIPE: DN40;40;CL150;PE;SMLS;A53-B | PIPE,METAL:NOMINAL PIPE SIZE DN40; SCHEDULE 40; MATERIAL CARBON STEEL; DESIGN PRESSURE ASME CLASS 150; OUTSIDE DIAMETER 48.26 MM; WALL THICKNESS 3.68 MM; END DATA PLAIN END; CONSTRUCTION SEAMLESS; MATERIAL SPEC ASTM A53 GRADE B; WEIGHT PER UNIT MEASURE 2.72 PPF; SPECIFICATION/STD DATA ASME B36.10/CLASS HB2; PRESSURE RATING 3.3 BAR; SPECIAL FEATURES N SERIES,PSO 5.3; 40 DEG C | QA | EA |  |  |  |  | tPZ39d1O2L |  | 1900-01-20 18:00:00 | 2022-01-24 09:23:53
1000003945 | 5572A | PIPE,METAL | 4710 | TMP | CC-113 | GEN | TMP | PIPE: DN40;80;CL150;PE;SMLS;A106-B | PIPE,METAL:NOMINAL PIPE SIZE DN40; SCHEDULE 80; MATERIAL CARBON STEEL; DESIGN PRESSURE ASME CLASS 150; OUTSIDE DIAMETER 48.26 MM; WALL THICKNESS 5.08 MM; END DATA PLAIN END; CONSTRUCTION SEAMLESS; MATERIAL SPEC ASTM A106 GRADE B; WEIGHT PER UNIT MEASURE 3.63 PPF; SPECIFICATION/STD DATA ASME B36.10/CLASS HB2; PRESSURE RATING 3.3 TO 15 BAR; SPECIAL FEATURES N SERIES,PSO 5.3,PT OR MT,10%; 40 TO 70 DEG C | QA | EA |  |  |  |  | tPZ39d1O2L |  | 1900-01-20 18:00:00 | 2022-01-23 12:06:45
1000003951 | 5572A | PIPE,METAL | 4710 | TMP | CC-113 | GEN | TMP | PIPE: DN40;40S;CL150;PE;SMLS;A312-TP304L | PIPE,METAL:NOMINAL PIPE SIZE DN40; SCHEDULE 40S; MATERIAL STAINLESS STEEL 304L; DESIGN PRESSURE ASME CLASS 150; OUTSIDE DIAMETER 48.26 MM; WALL THICKNESS 3.68 MM; END DATA PLAIN END; CONSTRUCTION SEAMLESS; MATERIAL SPEC ASTM A312 GRADE TP304L; WEIGHT PER UNIT MEASURE 2.72 PPF; SPECIFICATION/STD DATA ASME B36.10/CLASS HC2; PRESSURE RATING 5.5 TO 15 BAR; SPECIAL FEATURES N SERIES,PSO 12.1,PT OR MT,10%; AMBIENT 50 DEG C | QA | EA |  |  |  |  | tPZ39d1O2L |  | 1900-01-20 18:00:00 | 2022-01-24 09:23:53
1000003952 | 5572A | PIPE,METAL | 4710 | TMP | CC-113 | GEN | TMP | PIPE: DN40;40;CL150;PE;SMLS;A312-TP304L | PIPE,METAL:NOMINAL PIPE SIZE DN40; SCHEDULE 40; MATERIAL STAINLESS STEEL 304L; DESIGN PRESSURE ASME CLASS 150; OUTSIDE DIAMETER 48.26 MM; WALL THICKNESS 3.68 MM; END DATA PLAIN END; CONSTRUCTION SEAMLESS; MATERIAL SPEC ASTM A312 GRADE TP304L; WEIGHT PER UNIT MEASURE 2.72 PPF; SPECIFICATION/STD DATA ASME B36.10/CLASS HC11; PRESSURE RATING 5.6 TO 16.5 BAR; SPECIAL FEATURES N SERIES,PT,1; 28 TO 60 DEG C | QA | EA |  |  |  |  | tPZ39d1O2L |  | 1900-01-20 18:00:00 | 2022-01-24 09:23:53
1000003953 | 5572A | PIPE,METAL | 4710 | TMP | CC-113 | GEN | TMP | PIPE: DN40;40S;CL150;PE;SMLS;A312-TP304L | PIPE,METAL:NOMINAL PIPE SIZE DN40; SCHEDULE 40S; MATERIAL STAINLESS STEEL 304L; DESIGN PRESSURE ASME CLASS 150; OUTSIDE DIAMETER 48.26 MM; WALL THICKNESS 3.68 MM; END DATA PLAIN END; CONSTRUCTION SEAMLESS; MATERIAL SPEC ASTM A312 GRADE TP304L; WEIGHT PER UNIT MEASURE 2.72 PPF; SPECIFICATION/STD DATA ASME B36.10/CLASS HC1; PRESSURE RATING 7.6 TO 12.1 BAR; SPECIAL FEATURES N SERIES,PSO 12.1,PT OR MT,10%; 49 TO 60 DEG C | QA | EA |  |  |  |  | tPZ39d1O2L |  | 1900-01-20 18:00:00 | 2022-01-24 09:23:53
1000003955 | 5572A | PIPE,METAL | 4710 | TMP | CC-113 | GEN | TMP | PIPE: DN40;40S;CL150;PE;SMLS;A312-TP304L | PIPE,METAL:NOMINAL PIPE SIZE DN40; SCHEDULE 40S; MATERIAL STAINLESS STEEL 304L; DESIGN PRESSURE ASME CLASS 150; OUTSIDE DIAMETER 48.26 MM; WALL THICKNESS 3.68 MM; END DATA PLAIN END; CONSTRUCTION SEAMLESS; MATERIAL SPEC ASTM A312 GRADE TP304L; WEIGHT PER UNIT MEASURE 2.72 PPF; SPECIFICATION/STD DATA ASME B36.10/CLASS HC2; PRESSURE RATING 8.5 TO 15 BAR; SPECIAL FEATURES N SERIES,PSO 12.1,PT OR MT,10%; AMBIENT 50 DEG C | QA | EA |  |  |  |  | tPZ39d1O2L |  | 1900-01-20 18:00:00 | 2022-01-24 09:23:53
1000003956 | 5575A | PIPE,PLASTIC | 4710 | TMP | CC-113 | GEN | TMP | PIPE: DN40;CL150;GRV;D3982-21 | PIPE,PLASTIC:NOMINAL PIPE SIZE DN40; PRESSURE RATING 9 TO 14.25 BAR; PRESSURE DESIGN ASME CLASS 150; MATERIAL GLASS REINFORCED VINYLESTER; MATERIAL SPEC ASTM D3982-21; LENGTH 6 M; TEMPERATURE RATING AMBIENT TO 50 DEG C; SERVICES CLASS HR2,N | QA | EA |  |  |  |  | tPZ39d1O2L |  | 1900-01-20 18:00:00 | 2022-01-22 12:52:41
1000003957 | 5572A | PIPE,METAL | 4710 | TMP | CC-113 | GEN | TMP | PIPE: DN40;40S;CL150;PE;SMLS;A312-TP304L | PIPE,METAL:NOMINAL PIPE SIZE DN40; SCHEDULE 40S; MATERIAL STAINLESS STEEL 304L; DESIGN PRESSURE ASME CLASS 150; OUTSIDE DIAMETER 48.26 MM; WALL THICKNESS 3.68 MM; END DATA PLAIN END; CONSTRUCTION SEAMLESS; MATERIAL SPEC ASTM A312 GRADE TP304L; WEIGHT PER UNIT MEASURE 2.72 PPF; SPECIFICATION/STD DATA ASME B36.10/CLASS HC1; PRESSURE RATING 9.5 TO 12.1 BAR; SPECIAL FEATURES N SERIES,PSO 12.1,PT OR MT,10%; 50 TO 60 DEG C | QA | EA |  |  |  |  | tPZ39d1O2L |  | 1900-01-20 18:00:00 | 2022-01-24 09:23:53
1000003958 | 5572A | PIPE,METAL | 4710 | TMP | CC-113 | GEN | TMP | PIPE: DN40;80;CL300;PE;SMLS;A106-B | PIPE,METAL:NOMINAL PIPE SIZE DN40; SCHEDULE 80; MATERIAL CARBON STEEL; DESIGN PRESSURE ASME CLASS 300; OUTSIDE DIAMETER 48.26 MM; WALL THICKNESS 5.08 MM; END DATA PLAIN END; CONSTRUCTION SEAMLESS; MATERIAL SPEC ASTM A106 GRADE B; WEIGHT PER UNIT MEASURE 3.63 PPF; SPECIFICATION/STD DATA ASME B36.10/CLASS GB1; PRESSURE RATING ATM TO 40 BAR; SPECIAL FEATURES N SERIES,PSO 5.3,PT OR MT,10%; 40 TO 100 DEG C | QA | EA |  |  |  |  | tPZ39d1O2L |  | 1900-01-20 18:00:00 | 2022-01-23 12:06:45
1000003959 | 5572A | PIPE,METAL | 4710 | TMP | CC-113 | GEN | TMP | PIPE: DN40;40S;CL150;PE;SMLS;A312-TP304L | PIPE,METAL:NOMINAL PIPE SIZE DN40; SCHEDULE 40S; MATERIAL STAINLESS STEEL 304L; DESIGN PRESSURE ASME CLASS 150; OUTSIDE DIAMETER 48.26 MM; WALL THICKNESS 3.68 MM; END DATA PLAIN END; CONSTRUCTION SEAMLESS; MATERIAL SPEC ASTM A312 GRADE TP304L; WEIGHT PER UNIT MEASURE 2.72 PPF; SPECIFICATION/STD DATA ASME B36.10/CLASS HC1; PRESSURE RATING ATM TO 3.5 BAR; SPECIAL FEATURES N SERIES,PSO 12.1,PT OR MT,10%; 6 TO 60 DEG C | QA | EA |  |  |  |  | tPZ39d1O2L |  | 1900-01-20 18:00:00 | 2022-01-24 09:23:53
1000003960 | 5575A | PIPE,PLASTIC | 4710 | TMP | CC-113 | GEN | TMP | PIPE: DN40;80;CL150;CPVC;D1784 | PIPE,PLASTIC:NOMINAL PIPE SIZE DN40; PRESSURE RATING 3.5 TO 5.25BAR; PRESSURE DESIGN ASME CLASS 150; SCHEDULE 80; MATERIAL CHLORINATED POLYVINYL CHLORIDE; MATERIAL SPEC ASTM D1784; SPECIFICATION/STD DATA ASTM F441; END DATA SOCKET AND PLAIN; LENGTH 6 M; TEMPERATURE RATING 20 TO 60 DEG C; SERVICES HH10,N | QA | EA |  |  |  |  | WNq9XngUyk |  | 1900-01-20 18:00:00 | 2022-01-17 10:29:38
1000003961 | 5575A | PIPE,PLASTIC | 4710 | TMP | CC-113 | GEN | TMP | PIPE: DN40;80;CL150;CPVC;D1784 | PIPE,PLASTIC:NOMINAL PIPE SIZE DN40; PRESSURE RATING 5 TO 7.5BAR; PRESSURE DESIGN ASME CLASS 150; SCHEDULE 80; MATERIAL CHLORINATED POLYVINYL CHLORIDE; MATERIAL SPEC ASTM D1784; SPECIFICATION/STD DATA ASTM F441; END DATA SOCKET AND PLAIN; LENGTH 6 M; TEMPERATURE RATING 20 TO 60 DEG C; SERVICES HH7,N | QA | EA |  |  |  |  | WNq9XngUyk |  | 1900-01-20 18:00:00 | 2022-01-17 10:29:38
1000003962 | 5575A | PIPE,PLASTIC | 4710 | TMP | CC-113 | GEN | TMP | PIPE: DN40;80;CL150;CPVC;D1784 | PIPE,PLASTIC:NOMINAL PIPE SIZE DN40; PRESSURE RATING 3.5 TO 5.25BAR; PRESSURE DESIGN ASME CLASS 150; SCHEDULE 80; MATERIAL CHLORINATED POLYVINYL CHLORIDE; MATERIAL SPEC ASTM D1784; SPECIFICATION/STD DATA ASTM F441; END DATA SOCKET AND PLAIN; LENGTH 6 M; TEMPERATURE RATING 25 TO 60 DEG C; SERVICES HH10,N | QA | EA |  |  |  |  | WNq9XngUyk |  | 1900-01-20 18:00:00 | 2022-01-17 10:29:38
1000003963 | 5575A | PIPE,PLASTIC | 4710 | TMP | CC-113 | GEN | TMP | PIPE: DN40;80;CL150;CPVC;D1784 | PIPE,PLASTIC:NOMINAL PIPE SIZE DN40; PRESSURE RATING 3.5 TO 5.25BAR; PRESSURE DESIGN ASME CLASS 150; SCHEDULE 80; MATERIAL CHLORINATED POLYVINYL CHLORIDE; MATERIAL SPEC ASTM D1784; SPECIFICATION/STD DATA ASTM F441; END DATA SOCKET AND PLAIN; LENGTH 6 M; TEMPERATURE RATING 30 TO 60 DEG C; SERVICES HH10,N | QA | EA |  |  |  |  | WNq9XngUyk |  | 1900-01-20 18:00:00 | 2022-01-17 10:29:38
1000003964 | 5572A | PIPE,METAL | 4710 | TMP | CC-113 | GEN | TMP | PIPE: DN40;40S;CL150;PE;SMLS;A312-TP304L | PIPE,METAL:NOMINAL PIPE SIZE DN40; SCHEDULE 40S; MATERIAL STAINLESS STEEL 304L; DESIGN PRESSURE ASME CLASS 150; OUTSIDE DIAMETER 48.26 MM; WALL THICKNESS 3.68 MM; END DATA PLAIN END; CONSTRUCTION SEAMLESS; MATERIAL SPEC ASTM A312 GRADE TP304L; WEIGHT PER UNIT MEASURE 2.72 PPF; SPECIFICATION/STD DATA ASME B36.10/CLASS HC1; PRESSURE RATING ATM TO 12.1 BAR; SPECIAL FEATURES P SERIES,PT OR MT,10%; 227 TO 243 DEG C | QA | EA |  |  |  |  | tPZ39d1O2L |  | 1900-01-20 18:00:00 | 2022-01-24 09:23:53
1000003965 | 5572A | PIPE,METAL | 4710 | TMP | CC-113 | GEN | TMP | PIPE: DN400;40;CL600;PE;SMLS;A106-B | PIPE,METAL:NOMINAL PIPE SIZE DN400; SCHEDULE 40; MATERIAL CARBON STEEL; DESIGN PRESSURE ASME CLASS 600; OUTSIDE DIAMETER 406.4 MM; WALL THICKNESS 12.70 MM; END DATA PLAIN END; CONSTRUCTION SEAMLESS; MATERIAL SPEC ASTM A106 GRADE B; WEIGHT PER UNIT MEASURE 82.77 PPF; SPECIFICATION/STD DATA ASME B36.10/CLASS FB2; PRESSURE RATING 13.4 TO 67.5 BAR; SPECIAL FEATURES H SERIES,PSO 4.3,RT OR UT,100%; 152.2 TO 259 DEG C | QA | EA |  |  |  |  | tPZ39d1O2L |  | 1900-01-20 18:00:00 | 2022-01-23 12:06:45
1000003966 | 5572A | PIPE,METAL | 4710 | TMP | CC-113 | GEN | TMP | PIPE: DN400;CL2500;PE;SMLS;A106-C | PIPE,METAL:NOMINAL PIPE SIZE DN400; DESIGN PRESSURE ASME CLASS 2500; OUTSIDE DIAMETER 406.4 MM; END DATA PLAIN END; CONSTRUCTION SEAMLESS; MATERIAL CARBON STEEL; MATERIAL SPEC ASTM A106 GRADE C; SPECIFICATION/STD DATA ASME B36.10/CLASS BB1; PRESSURE RATING 248.7 TO 495 BAR; SPECIAL FEATURES H,PSO 4.3,PAUT,100%; ADDITIONAL FEATURES AWT 54 MM,50; 157.2 TO 267 DEG C | QA | EA |  |  |  |  | tPZ39d1O2L |  | 1900-01-20 18:00:00 | 2022-01-23 17:06:36
1000003967 | 5572A | PIPE,METAL | 4710 | TMP | CC-113 | GEN | TMP | PIPE: DN400;30;CL150;PE;SMLS;A106-B | PIPE,METAL:NOMINAL PIPE SIZE DN400; SCHEDULE 30; MATERIAL CARBON STEEL; DESIGN PRESSURE ASME CLASS 150; OUTSIDE DIAMETER 406.4 MM; WALL THICKNESS 9.53 MM; END DATA PLAIN END; CONSTRUCTION SEAMLESS; MATERIAL SPEC ASTM A106 GRADE B; WEIGHT PER UNIT MEASURE 62.58 PPF; SPECIFICATION/STD DATA ASME B36.10/CLASS HB1; PRESSURE RATING -0.9 TO 15 BAR; SPECIAL FEATURES N SERIES,PSO 5.3,RT OR UT,10%; 43.2 TO 100 DEG C | QA | EA |  |  |  |  | tPZ39d1O2L |  | 1900-01-20 18:00:00 | 2022-01-23 12:06:45
1000003968 | 5572A | PIPE,METAL | 4710 | TMP | CC-113 | GEN | TMP | PIPE: DN400;80S;CL600;PE;SMLS;A312-TP304 | PIPE,METAL:NOMINAL PIPE SIZE DN400; SCHEDULE 80S; DESIGN PRESSURE ASME CLASS 600; OUTSIDE DIAMETER 406.4 MM; WALL THICKNESS 12.70 MM; END DATA PLAIN END; CONSTRUCTION SEAMLESS; MATERIAL STAINLESS STEEL 304; MATERIAL SPEC ASTM A312 GRADE TP304; WEIGHT PER UNIT MEASURE 136.61 PPF; SPECIFICATION/STD DATA ASME B36.10/CLASS FC1; PRESSURE RATING 34 TO 67.5 BAR; SPECIAL FEATURES N,PSO 5.3,RT OR UT,10%; 43.5 TO 100 DEG C | QA | EA |  |  |  |  | tPZ39d1O2L |  | 1900-01-20 18:00:00 | 2022-01-24 09:23:53
1000003969 | 5575A | PIPE,PLASTIC | 4710 | TMP | CC-113 | GEN | TMP | PIPE: DN400;CL150;GRP;D3517-01 | PIPE,PLASTIC:NOMINAL PIPE SIZE DN400; PRESSURE RATING 7.5 TO 12.45BAR; PRESSURE DESIGN ASME CLASS 150; MATERIAL GLASS REINFORCED PLASTIC; MATERIAL SPEC ASTM D3517-01; SPECIFICATION/STD DATA BS 5480; TEMPERATURE RATING 35 DEG C; SERVICES HL1,n; ADDITIONAL FEATURES 8.3+F.V BAR | QA | EA |  |  |  |  | WNq9XngUyk |  | 1900-01-20 18:00:00 | 2022-01-22 09:45:58
1000003970 | 5572A | PIPE,METAL | 4710 | TMP | CC-113 | GEN | TMP | PIPE: DN450;STD;CL150;PE;SMLS;A106-B | PIPE,METAL:NOMINAL PIPE SIZE DN450; SCHEDULE STD; MATERIAL CARBON STEEL; DESIGN PRESSURE ASME CLASS 150; OUTSIDE DIAMETER 457 MM; WALL THICKNESS 9.53 MM; END DATA PLAIN END; CONSTRUCTION SEAMLESS; MATERIAL SPEC ASTM A106 GRADE B; WEIGHT PER UNIT MEASURE 70.59 PPF; SPECIFICATION/STD DATA ASME B36.10/CLASS HB1; PRESSURE RATING -0.9 TO 15 BAR; SPECIAL FEATURES N SERIES,PSO 5.3,RT OR UT,10%; 43.2 TO 100 DEG C | QA | EA |  |  |  |  | tPZ39d1O2L |  | 1900-01-20 18:00:00 | 2022-01-23 12:06:45
1000003971 | 5572A | PIPE,METAL | 4710 | TMP | CC-113 | GEN | TMP | PIPE: DN450;STD;CL150;PE;SMLS;A106-B | PIPE,METAL:NOMINAL PIPE SIZE DN450; SCHEDULE STD; MATERIAL CARBON STEEL; DESIGN PRESSURE ASME CLASS 150; OUTSIDE DIAMETER 457 MM; WALL THICKNESS 9.53 MM; END DATA PLAIN END; CONSTRUCTION SEAMLESS; MATERIAL SPEC ASTM A106 GRADE B; WEIGHT PER UNIT MEASURE 70.59 PPF; SPECIFICATION/STD DATA ASME B36.10/CLASS HB1; PRESSURE RATING -0.9 TO 3.5 BAR; SPECIAL FEATURES N SERIES,PSO 5.3,RT OR UT,10%; 43.2 TO 100 DEG C | QA | EA |  |  |  |  | tPZ39d1O2L |  | 1900-01-20 18:00:00 | 2022-01-23 12:06:45
1000003972 | 5572A | PIPE,METAL | 4710 | TMP | CC-113 | GEN | TMP | PIPE: DN450;STD;CL150;PE;SMLS;A53-B | PIPE,METAL:NOMINAL PIPE SIZE DN450; SCHEDULE STD; MATERIAL CARBON STEEL; DESIGN PRESSURE ASME CLASS 150; OUTSIDE DIAMETER 457 MM; WALL THICKNESS 9.53 MM; END DATA PLAIN END; CONSTRUCTION SEAMLESS; MATERIAL SPEC ASTM A53 GRADE B; WEIGHT PER UNIT MEASURE 70.59 PPF; SPECIFICATION/STD DATA ASME B36.10/CLASS HB2; PRESSURE RATING 3.3 TO 15 BAR; SPECIAL FEATURES N SERIES,PSO 5.3,RT OR UT,10%; 40 TO 70 DEG C | QA | EA |  |  |  |  | tPZ39d1O2L |  | 1900-01-20 18:00:00 | 2022-01-24 09:23:53
1000003973 | 5572A | PIPE,METAL | 4710 | TMP | CC-113 | GEN | TMP | PIPE: DN50;80;CL300;PE;SMLS;A106-B | PIPE,METAL:NOMINAL PIPE SIZE DN50; SCHEDULE 80; MATERIAL CARBON STEEL; DESIGN PRESSURE ASME CLASS 300; OUTSIDE DIAMETER 60.33 MM; WALL THICKNESS 5.54 MM; END DATA PLAIN END; CONSTRUCTION SEAMLESS; MATERIAL SPEC ASTM A106 GRADE B; WEIGHT PER UNIT MEASURE 5.02 PPF; SPECIFICATION/STD DATA ASME B36.10/CLASS GB2; PRESSURE RATING 42.1 TO 73.35 BAR; SPECIAL FEATURES H SERIES,PSO 5.3,PT OR MT,10%; 7 TO 60 DEG C | QA | EA |  |  |  |  | tPZ39d1O2L |  | 1900-01-20 18:00:00 | 2022-01-23 12:06:45
1000003974 | 5572A | PIPE,METAL | 4710 | TMP | CC-113 | GEN | TMP | PIPE: DN50;80;CL150;PE;SMLS;A106-B | PIPE,METAL:NOMINAL PIPE SIZE DN50; SCHEDULE 80; MATERIAL CARBON STEEL; DESIGN PRESSURE ASME CLASS 150; OUTSIDE DIAMETER 60.33 MM; WALL THICKNESS 5.54 MM; END DATA PLAIN END; CONSTRUCTION SEAMLESS; MATERIAL SPEC ASTM A106 GRADE B; WEIGHT PER UNIT MEASURE 5.02 PPF; SPECIFICATION/STD DATA ASME B36.10/CLASS HB1; PRESSURE RATING 6 TO 15 BAR; SPECIAL FEATURES H SERIES,PSO 5.3,PT OR MT,10%; -17 TO 60 DEG C | QA | EA |  |  |  |  | tPZ39d1O2L |  | 1900-01-20 18:00:00 | 2022-01-23 12:06:45
1000003975 | 5575A | PIPE,PLASTIC | 4710 | TMP | CC-113 | GEN | TMP | PIPE: DN50;80;CL150;CPVC;D1784 | PIPE,PLASTIC:NOMINAL PIPE SIZE DN50; PRESSURE RATING 0 TO 9BAR; PRESSURE DESIGN ASME CLASS 150; SCHEDULE 80; MATERIAL CHLORINATED POLYVINYL CHLORIDE; MATERIAL SPEC ASTM D1784; SPECIFICATION/STD DATA ASTM F441; END DATA SOCKET AND PLAIN; LENGTH 6 M; TEMPERATURE RATING 28 TO 40 DEG C; SERVICES HH11,N | QA | EA |  |  |  |  | WNq9XngUyk |  | 1900-01-20 18:00:00 | 2022-01-17 10:29:38
1000003976 | 5572A | PIPE,METAL | 4710 | TMP | CC-113 | GEN | TMP | PIPE: DN50;40;CL150;PE;SMLS;A312-TP316L | PIPE,METAL:NOMINAL PIPE SIZE DN50; SCHEDULE 40; MATERIAL STAINLESS STEEL 316L; DESIGN PRESSURE ASME CLASS 150; OUTSIDE DIAMETER 60.33 MM; WALL THICKNESS 3.91 MM; END DATA PLAIN END; CONSTRUCTION SEAMLESS; MATERIAL SPEC ASTM A312 GRADE TP316L; WEIGHT PER UNIT MEASURE 3.65 PPF; SPECIFICATION/STD DATA ASME B36.10/CLASS HD1; PRESSURE RATING -1 TO 9 BAR; SPECIAL FEATURES N SERIES,PT,1; 28 TO 60 DEG C | QA | EA |  |  |  |  | tPZ39d1O2L |  | 1900-01-20 18:00:00 | 2022-01-24 09:23:53
1000003978 | 5575A | PIPE,PLASTIC | 4710 | TMP | CC-113 | GEN | TMP | PIPE: DN50;CL150;PVDF;D1598 | PIPE,PLASTIC:NOMINAL PIPE SIZE DN50; PRESSURE RATING 1 TO 12.45 BAR; PRESSURE DESIGN ASME CLASS 150 (PN16); MATERIAL POLYVINYLIDENE FLUORIDE; MATERIAL SPEC ASTM D1598; END DATA PLAIN; TEMPERATURE RATING 28 TO 40 DEG C; SERVICES HJ11,N | QA | EA |  |  |  |  | WNq9XngUyk |  | 1900-01-20 18:00:00 | 2022-01-22 13:25:09
1000003979 | 5575A | PIPE,PLASTIC | 4710 | TMP | CC-113 | GEN | TMP | PIPE: DN50;80;CL150;CPVC;D1784 | PIPE,PLASTIC:NOMINAL PIPE SIZE DN50; PRESSURE RATING 0.01 TO 7.5BAR; PRESSURE DESIGN ASME CLASS 150; SCHEDULE 80; MATERIAL CHLORINATED POLYVINYL CHLORIDE; MATERIAL SPEC ASTM D1784; SPECIFICATION/STD DATA ASTM F441; END DATA SOCKET AND PLAIN; LENGTH 6 M; TEMPERATURE RATING 20 TO 60 DEG C; SERVICES HH7,N | QA | EA |  |  |  |  | WNq9XngUyk |  | 1900-01-20 18:00:00 | 2022-01-17 10:29:38
1000003980 | 5575A | PIPE,PLASTIC | 4710 | TMP | CC-113 | GEN | TMP | PIPE: DN50;80;CL150;CPVC;D1784 | PIPE,PLASTIC:NOMINAL PIPE SIZE DN50; PRESSURE RATING 0.5 TO 7.5BAR; PRESSURE DESIGN ASME CLASS 150; SCHEDULE 80; MATERIAL CHLORINATED POLYVINYL CHLORIDE; MATERIAL SPEC ASTM D1784; SPECIFICATION/STD DATA ASTM F441; END DATA SOCKET AND PLAIN; LENGTH 6 M; TEMPERATURE RATING 20 TO 60 DEG C; SERVICES HH7,N | QA | EA |  |  |  |  | WNq9XngUyk |  | 1900-01-20 18:00:00 | 2022-01-17 10:29:38
1000003981 | 5572A | PIPE,METAL | 4710 | TMP | CC-113 | GEN | TMP | PIPE: DN50;80;CL150;PE;SMLS;A106-B | PIPE,METAL:NOMINAL PIPE SIZE DN50; SCHEDULE 80; MATERIAL CARBON STEEL; DESIGN PRESSURE ASME CLASS 150; OUTSIDE DIAMETER 60.33 MM; WALL THICKNESS 5.54 MM; END DATA PLAIN END; CONSTRUCTION SEAMLESS; MATERIAL SPEC ASTM A106 GRADE B; WEIGHT PER UNIT MEASURE 5.02 PPF; SPECIFICATION/STD DATA ASME B36.10/CLASS HB2; PRESSURE RATING 0.8 TO 10 BAR; SPECIAL FEATURES N SERIES,PSO 5.3; 50 TO 70 DEG C | QA | EA |  |  |  |  | tPZ39d1O2L |  | 1900-01-20 18:00:00 | 2022-01-23 12:06:45
1000003982 | 5572A | PIPE,METAL | 4710 | TMP | CC-113 | GEN | TMP | PIPE: DN50;80;CL150;PE;SMLS;A106-B | PIPE,METAL:NOMINAL PIPE SIZE DN50; SCHEDULE 80; MATERIAL CARBON STEEL; DESIGN PRESSURE ASME CLASS 150; OUTSIDE DIAMETER 60.33 MM; WALL THICKNESS 5.54 MM; END DATA PLAIN END; CONSTRUCTION SEAMLESS; MATERIAL SPEC ASTM A106 GRADE B; WEIGHT PER UNIT MEASURE 5.02 PPF; SPECIFICATION/STD DATA ASME B36.10/CLASS HB2; PRESSURE RATING 0.8 TO 10 BAR; SPECIAL FEATURES N SERIES,PSO 5.3; 50 TO 70 DEG C | QA | EA |  |  |  |  | tPZ39d1O2L |  | 1900-01-20 18:00:00 | 2022-01-23 12:06:45
1000003983 | 5572A | PIPE,METAL | 4710 | TMP | CC-113 | GEN | TMP | PIPE: DN50;80;CL150;PE;SMLS;A106-B | PIPE,METAL:NOMINAL PIPE SIZE DN50; SCHEDULE 80; MATERIAL CARBON STEEL; DESIGN PRESSURE ASME CLASS 150; OUTSIDE DIAMETER 60.33 MM; WALL THICKNESS 5.54 MM; END DATA PLAIN END; CONSTRUCTION SEAMLESS; MATERIAL SPEC ASTM A106 GRADE B; WEIGHT PER UNIT MEASURE 5.02 PPF; SPECIFICATION/STD DATA ASME B36.10/CLASS HB2; PRESSURE RATING 0.8 TO 10 BAR; SPECIAL FEATURES N SERIES,PSO 5.3,PT OR MT,10%; 50 TO 70 DEG C | QA | EA |  |  |  |  | tPZ39d1O2L |  | 1900-01-20 18:00:00 | 2022-01-23 12:06:45
1000003984 | 5572A | PIPE,METAL | 4710 | TMP | CC-113 | GEN | TMP | PIPE: DN50;40;CL150;PE;SMLS;A53-B | PIPE,METAL:NOMINAL PIPE SIZE DN50; SCHEDULE 40; MATERIAL CARBON STEEL; DESIGN PRESSURE ASME CLASS 150; OUTSIDE DIAMETER 60.33 MM; WALL THICKNESS 3.91 MM; END DATA PLAIN END; CONSTRUCTION SEAMLESS; MATERIAL SPEC ASTM A53 GRADE B; WEIGHT PER UNIT MEASURE 3.65 PPF; SPECIFICATION/STD DATA ASME B36.10/CLASS HB2; PRESSURE RATING 0.8 TO 10 BAR; SPECIAL FEATURES N SERIES,PSO 5.3; 50 TO 70 DEG C | QA | EA |  |  |  |  | tPZ39d1O2L |  | 1900-01-20 18:00:00 | 2022-01-24 09:23:53
1000003985 | 5572A | PIPE,METAL | 4710 | TMP | CC-113 | GEN | TMP | PIPE: DN50;40;CL150;PE;SMLS;A53-B | PIPE,METAL:NOMINAL PIPE SIZE DN50; SCHEDULE 40; MATERIAL CARBON STEEL; DESIGN PRESSURE ASME CLASS 150; OUTSIDE DIAMETER 60.33 MM; WALL THICKNESS 3.91 MM; END DATA PLAIN END; CONSTRUCTION SEAMLESS; MATERIAL SPEC ASTM A53 GRADE B; WEIGHT PER UNIT MEASURE 3.65 PPF; SPECIFICATION/STD DATA ASME B36.10/CLASS HB2; PRESSURE RATING 0.8 TO 10 BAR; SPECIAL FEATURES N SERIES,PSO 5.3; 50 TO 70 DEG C | QA | EA |  |  |  |  | tPZ39d1O2L |  | 1900-01-20 18:00:00 | 2022-01-24 09:23:53
1000003986 | 5572A | PIPE,METAL | 4710 | TMP | CC-113 | GEN | TMP | PIPE: DN50;40;CL150;PE;SMLS;A53-B | PIPE,METAL:NOMINAL PIPE SIZE DN50; SCHEDULE 40; MATERIAL CARBON STEEL; DESIGN PRESSURE ASME CLASS 150; OUTSIDE DIAMETER 60.33 MM; WALL THICKNESS 3.91 MM; END DATA PLAIN END; CONSTRUCTION SEAMLESS; MATERIAL SPEC ASTM A53 GRADE B; WEIGHT PER UNIT MEASURE 3.65 PPF; SPECIFICATION/STD DATA ASME B36.10/CLASS HB2; PRESSURE RATING 0.8 TO 10 BAR; SPECIAL FEATURES N SERIES,PSO 5.3; 50 TO 70 DEG C | QA | EA |  |  |  |  | tPZ39d1O2L |  | 1900-01-20 18:00:00 | 2022-01-24 09:23:53
1000003988 | 5572A | PIPE,METAL | 4710 | TMP | CC-113 | GEN | TMP | PIPE: DN50;40;CL150;PE;SMLS;A106-B | PIPE,METAL:NOMINAL PIPE SIZE DN50; SCHEDULE 40; MATERIAL CARBON STEEL; DESIGN PRESSURE ASME CLASS 150; OUTSIDE DIAMETER 60.33 MM; WALL THICKNESS 3.91 MM; END DATA PLAIN END; CONSTRUCTION SEAMLESS; MATERIAL SPEC ASTM A106 GRADE B; WEIGHT PER UNIT MEASURE 3.65 PPF; SPECIFICATION/STD DATA ASME B36.10/CLASS HB1; PRESSURE RATING 1.0 TO 15 BAR; SPECIAL FEATURES N SERIES,PSO 5.3,RT OR UT,10%; 43.4 TO 100 DEG C | QA | EA |  |  |  |  | tPZ39d1O2L |  | 1900-01-20 18:00:00 | 2022-01-23 12:06:45
1000003991 | 5572A | PIPE,METAL | 4710 | TMP | CC-113 | GEN | TMP | PIPE: DN50;80;CL150;PE;SMLS;A106-B | PIPE,METAL:NOMINAL PIPE SIZE DN50; SCHEDULE 80; MATERIAL CARBON STEEL; DESIGN PRESSURE ASME CLASS 150; OUTSIDE DIAMETER 60.33 MM; WALL THICKNESS 5.54 MM; END DATA PLAIN END; CONSTRUCTION SEAMLESS; MATERIAL SPEC ASTM A106 GRADE B; WEIGHT PER UNIT MEASURE 5.02 PPF; SPECIFICATION/STD DATA ASME B36.10/CLASS HB1; PRESSURE RATING 1.0 TO 5 BAR; SPECIAL FEATURES N SERIES,PSO 5.3,PT OR MT,10%; AMBIENT 50 DEG C | QA | EA |  |  |  |  | tPZ39d1O2L |  | 1900-01-20 18:00:00 | 2022-01-23 12:06:45
1000003992 | 5575A | PIPE,PLASTIC | 4710 | TMP | CC-113 | GEN | TMP | PIPE: DN50;80;CL150;CPVC;D1784 | PIPE,PLASTIC:NOMINAL PIPE SIZE DN50; PRESSURE RATING 1.7 TO 7.5BAR; PRESSURE DESIGN ASME CLASS 150; SCHEDULE 80; MATERIAL CHLORINATED POLYVINYL CHLORIDE; MATERIAL SPEC ASTM D1784; SPECIFICATION/STD DATA ASTM F441; END DATA SOCKET AND PLAIN; LENGTH 6 M; TEMPERATURE RATING 20 TO 60 DEG C; SERVICES HH7,N | QA | EA |  |  |  |  | WNq9XngUyk |  | 1900-01-20 18:00:00 | 2022-01-17 10:29:38
1000003993 | 5572A | PIPE,METAL | 4710 | TMP | CC-113 | GEN | TMP | PIPE: DN50;40;CL150;PE;SMLS;A106-B | PIPE,METAL:NOMINAL PIPE SIZE DN50; SCHEDULE 40; MATERIAL CARBON STEEL; DESIGN PRESSURE ASME CLASS 150; OUTSIDE DIAMETER 60.33 MM; WALL THICKNESS 3.91 MM; END DATA PLAIN END; CONSTRUCTION SEAMLESS; MATERIAL SPEC ASTM A106 GRADE B; WEIGHT PER UNIT MEASURE 3.65 PPF; SPECIFICATION/STD DATA ASME B36.10/CLASS HB2; PRESSURE RATING 10 TO 14.3 BAR; SPECIAL FEATURES N SERIES,PSO 7.1; 49 TO 1100 DEG C | QA | EA |  |  |  |  | tPZ39d1O2L |  | 1900-01-20 18:00:00 | 2022-01-23 12:06:45
1000003994 | 5572A | PIPE,METAL | 4710 | TMP | CC-113 | GEN | TMP | PIPE: DN50;40S;CL150;PE;SMLS;A312-TP304L | PIPE,METAL:NOMINAL PIPE SIZE DN50; SCHEDULE 40S; MATERIAL STAINLESS STEEL 304L; DESIGN PRESSURE ASME CLASS 150; OUTSIDE DIAMETER 60.33 MM; WALL THICKNESS 3.91 MM; END DATA PLAIN END; CONSTRUCTION SEAMLESS; MATERIAL SPEC ASTM A312 GRADE TP304L; WEIGHT PER UNIT MEASURE 3.65 PPF; SPECIFICATION/STD DATA ASME B36.10/CLASS HC2; PRESSURE RATING 2.1 TO 13.5 BAR; SPECIAL FEATURES N SERIES; 25 TO 60 DEG C | QA | EA |  |  |  |  | tPZ39d1O2L |  | 1900-01-20 18:00:00 | 2022-01-24 09:23:53
1000003996 | 5575A | PIPE,PLASTIC | 4710 | TMP | CC-113 | GEN | TMP | PIPE: DN50;80;CL150;CPVC;D1784 | PIPE,PLASTIC:NOMINAL PIPE SIZE DN50; PRESSURE RATING 2.75 TO 13.5BAR; PRESSURE DESIGN ASME CLASS 150; SCHEDULE 80; MATERIAL CHLORINATED POLYVINYL CHLORIDE; MATERIAL SPEC ASTM D1784; SPECIFICATION/STD DATA ASTM F441; END DATA SOCKET AND PLAIN; LENGTH 6 M; TEMPERATURE RATING 25 TO 60 DEG C; SERVICES HH9,N | QA | EA |  |  |  |  | WNq9XngUyk |  | 1900-01-20 18:00:00 | 2022-01-17 10:29:38
1000003997 | 5575A | PIPE,PLASTIC | 4710 | TMP | CC-113 | GEN | TMP | PIPE: DN50;80;CL150;CPVC;D1784 | PIPE,PLASTIC:NOMINAL PIPE SIZE DN50; PRESSURE RATING 2.87 TO 13.5BAR; PRESSURE DESIGN ASME CLASS 150; SCHEDULE 80; MATERIAL CHLORINATED POLYVINYL CHLORIDE; MATERIAL SPEC ASTM D1784; SPECIFICATION/STD DATA ASTM F441; END DATA SOCKET AND PLAIN; LENGTH 6 M; TEMPERATURE RATING 30 TO 60 DEG C; SERVICES HH9,N | QA | EA |  |  |  |  | WNq9XngUyk |  | 1900-01-20 18:00:00 | 2022-01-17 10:29:38
1000003998 | 5575A | PIPE,PLASTIC | 4710 | TMP | CC-113 | GEN | TMP | PIPE: DN50;80;CL150;CPVC;D1784 | PIPE,PLASTIC:NOMINAL PIPE SIZE DN50; PRESSURE RATING 3.31 TO 13.5BAR; PRESSURE DESIGN ASME CLASS 150; SCHEDULE 80; MATERIAL CHLORINATED POLYVINYL CHLORIDE; MATERIAL SPEC ASTM D1784; SPECIFICATION/STD DATA ASTM F441; END DATA SOCKET AND PLAIN; LENGTH 6 M; TEMPERATURE RATING 25 TO 60 DEG C; SERVICES HH9,N | QA | EA |  |  |  |  | WNq9XngUyk |  | 1900-01-20 18:00:00 | 2022-01-17 10:29:38
1000003999 | 5575A | PIPE,PLASTIC | 4710 | TMP | CC-113 | GEN | TMP | PIPE: DN50;CL150;GRV;D3982-21 | PIPE,PLASTIC:NOMINAL PIPE SIZE DN50; PRESSURE RATING 4.5 TO 7.4 BAR; PRESSURE DESIGN ASME CLASS 150; MATERIAL GLASS REINFORCED VINYLESTER; MATERIAL SPEC ASTM D3982-21; LENGTH 6 M; TEMPERATURE RATING 18 TO 35 DEG C; SERVICES CLASS HR1M1,N | QA | EA |  |  |  |  | tPZ39d1O2L |  | 1900-01-20 18:00:00 | 2022-01-22 12:52:41
1000004000 | 5572A | PIPE,METAL | 4710 | TMP | CC-113 | GEN | TMP | PIPE: DN50;80;CL150;PE;SMLS;A106-B | PIPE,METAL:NOMINAL PIPE SIZE DN50; SCHEDULE 80; MATERIAL CARBON STEEL; DESIGN PRESSURE ASME CLASS 150; OUTSIDE DIAMETER 60.33 MM; WALL THICKNESS 5.54 MM; END DATA PLAIN END; CONSTRUCTION SEAMLESS; MATERIAL SPEC ASTM A106 GRADE B; WEIGHT PER UNIT MEASURE 5.02 PPF; SPECIFICATION/STD DATA ASME B36.10/CLASS HB1; PRESSURE RATING 4.5 TO 7.5 BAR; SPECIAL FEATURES N SERIES,PSO 5.3,PT OR MT,10%; AMBIENT 50 DEG C | QA | EA |  |  |  |  | tPZ39d1O2L |  | 1900-01-20 18:00:00 | 2022-01-23 12:06:45
1000004001 | 5572A | PIPE,METAL | 4710 | TMP | CC-113 | GEN | TMP | PIPE: DN50;40S;CL150;PE;SMLS;A312-TP304L | PIPE,METAL:NOMINAL PIPE SIZE DN50; SCHEDULE 40S; MATERIAL STAINLESS STEEL 304L; DESIGN PRESSURE ASME CLASS 150; OUTSIDE DIAMETER 60.33 MM; WALL THICKNESS 3.91 MM; END DATA PLAIN END; CONSTRUCTION SEAMLESS; MATERIAL SPEC ASTM A312 GRADE TP304L; WEIGHT PER UNIT MEASURE 3.65 PPF; SPECIFICATION/STD DATA ASME B36.10/CLASS HC1; PRESSURE RATING 4.5 TO 7.5 BAR; SPECIAL FEATURES N SERIES,PSO 12.1,PT OR MT,10%; AMBIENT 50 DEG C | QA | EA |  |  |  |  | tPZ39d1O2L |  | 1900-01-20 18:00:00 | 2022-01-24 09:23:53
1000004002 | 5572A | PIPE,METAL | 4710 | TMP | CC-113 | GEN | TMP | PIPE: DN50;40S;CL150;PE;SMLS;A312-TP304L | PIPE,METAL:NOMINAL PIPE SIZE DN50; SCHEDULE 40S; MATERIAL STAINLESS STEEL 304L; DESIGN PRESSURE ASME CLASS 150; OUTSIDE DIAMETER 60.33 MM; WALL THICKNESS 3.91 MM; END DATA PLAIN END; CONSTRUCTION SEAMLESS; MATERIAL SPEC ASTM A312 GRADE TP304L; WEIGHT PER UNIT MEASURE 3.65 PPF; SPECIFICATION/STD DATA ASME B36.10/CLASS HC2; PRESSURE RATING 4.8 TO 11.25 BAR; SPECIAL FEATURES N SERIES,PSO 12.1,PT OR MT,10%; AMBIENT 50 DEG C | QA | EA |  |  |  |  | tPZ39d1O2L |  | 1900-01-20 18:00:00 | 2022-01-24 09:23:53
1000004003 | 5575A | PIPE,PLASTIC | 4710 | TMP | CC-113 | GEN | TMP | PIPE: DN50;CL150;GRP;D3517-01 | PIPE,PLASTIC:NOMINAL PIPE SIZE DN50; PRESSURE RATING 5 TO 8.4BAR; PRESSURE DESIGN ASME CLASS 150; MATERIAL GLASS REINFORCED PLASTIC; MATERIAL SPEC ASTM D3517-01; SPECIFICATION/STD DATA BS 5480; TEMPERATURE RATING 34.8 TO 60 DEG C; SERVICES HR1,N; ADDITIONAL FEATURES 5.6+F.V BAR | QA | EA |  |  |  |  | WNq9XngUyk |  | 1900-01-20 18:00:00 | 2022-01-22 09:45:58
1000004004 | 5575A | PIPE,PLASTIC | 4710 | TMP | CC-113 | GEN | TMP | PIPE: DN50;CL150;GRP;D3517-01 | PIPE,PLASTIC:NOMINAL PIPE SIZE DN50; PRESSURE RATING 5 TO 8.4BAR; PRESSURE DESIGN ASME CLASS 150; MATERIAL GLASS REINFORCED PLASTIC; MATERIAL SPEC ASTM D3517-01; SPECIFICATION/STD DATA BS 5480; TEMPERATURE RATING 50 TO 60 DEG C; SERVICES HR1,N; ADDITIONAL FEATURES 5.6+F.V BAR | QA | EA |  |  |  |  | WNq9XngUyk |  | 1900-01-20 18:00:00 | 2022-01-22 09:45:58
1000004005 | 5572A | PIPE,METAL | 4710 | TMP | CC-113 | GEN | TMP | PIPE: DN50;80;CL150;PE;SMLS;A106-B | PIPE,METAL:NOMINAL PIPE SIZE DN50; SCHEDULE 80; MATERIAL CARBON STEEL; DESIGN PRESSURE ASME CLASS 150; OUTSIDE DIAMETER 60.33 MM; WALL THICKNESS 5.54 MM; END DATA PLAIN END; CONSTRUCTION SEAMLESS; MATERIAL SPEC ASTM A106 GRADE B; WEIGHT PER UNIT MEASURE 5.02 PPF; SPECIFICATION/STD DATA ASME B36.10/CLASS HB1; PRESSURE RATING 5 TO 15 BAR; SPECIAL FEATURES N SERIES,PSO 5.3,PT OR MT,10%; 7 TO 60 DEG C | QA | EA |  |  |  |  | tPZ39d1O2L |  | 1900-01-20 18:00:00 | 2022-01-23 12:06:45
1000004006 | 5572A | PIPE,METAL | 4710 | TMP | CC-113 | GEN | TMP | PIPE: DN50;40S;CL150;PE;SMLS;A312-TP304L | PIPE,METAL:NOMINAL PIPE SIZE DN50; SCHEDULE 40S; MATERIAL STAINLESS STEEL 304L; DESIGN PRESSURE ASME CLASS 150; OUTSIDE DIAMETER 60.33 MM; WALL THICKNESS 3.91 MM; END DATA PLAIN END; CONSTRUCTION SEAMLESS; MATERIAL SPEC ASTM A312 GRADE TP304L; WEIGHT PER UNIT MEASURE 3.65 PPF; SPECIFICATION/STD DATA ASME B36.10/CLASS HC2; PRESSURE RATING 5.5 TO 15 BAR; SPECIAL FEATURES N SERIES,PSO 12.1,PT OR MT,10%; AMBIENT 50 DEG C | QA | EA |  |  |  |  | tPZ39d1O2L |  | 1900-01-20 18:00:00 | 2022-01-24 09:23:53
1000004007 | 5575A | PIPE,PLASTIC | 4710 | TMP | CC-113 | GEN | TMP | PIPE: DN50;CL150;HDPE;PE100;SDR11 | PIPE,PLASTIC:NOMINAL PIPE SIZE DN50; WALL THICKNESS 4.9 MM; PRESSURE RATING 7.5 TO 12.45 BAR; PRESSURE DESIGN ASME CLASS 150; MATERIAL HIGH DENSITY POLYETHYLENE; MATERIAL SPEC PE100; SPECIFICATION/STD DATA SDR11; TEMPERATURE RATING 35 DEG C; SERVICES CLASS HR1,N | QA | EA |  |  |  |  | tPZ39d1O2L |  | 1900-01-20 18:00:00 | 2022-01-22 11:04:12
1000004008 | 5572A | PIPE,METAL | 4710 | TMP | CC-113 | GEN | TMP | PIPE: DN50;40S;CL150;PE;SMLS;A312-TP304L | PIPE,METAL:NOMINAL PIPE SIZE DN50; SCHEDULE 40S; MATERIAL STAINLESS STEEL 304L; DESIGN PRESSURE ASME CLASS 150; OUTSIDE DIAMETER 60.33 MM; WALL THICKNESS 3.91 MM; END DATA PLAIN END; CONSTRUCTION SEAMLESS; MATERIAL SPEC ASTM A312 GRADE TP304L; WEIGHT PER UNIT MEASURE 3.65 PPF; SPECIFICATION/STD DATA ASME B36.10/CLASS HC2; PRESSURE RATING 8.5 TO 15 BAR; SPECIAL FEATURES N SERIES,PSO 12.1,PT OR MT,10%; AMBIENT 50 DEG C | QA | EA |  |  |  |  | tPZ39d1O2L |  | 1900-01-20 18:00:00 | 2022-01-24 09:23:53
1000004009 | 5572A | PIPE,METAL | 4710 | TMP | CC-113 | GEN | TMP | PIPE: DN50;40S;CL150;PE;SMLS;A312-TP304L | PIPE,METAL:NOMINAL PIPE SIZE DN50; SCHEDULE 40S; MATERIAL STAINLESS STEEL 304L; DESIGN PRESSURE ASME CLASS 150; OUTSIDE DIAMETER 60.33 MM; WALL THICKNESS 3.91 MM; END DATA PLAIN END; CONSTRUCTION SEAMLESS; MATERIAL SPEC ASTM A312 GRADE TP304L; WEIGHT PER UNIT MEASURE 3.65 PPF; SPECIFICATION/STD DATA ASME B36.10/CLASS HC2; PRESSURE RATING 8.5 TO 15 BAR; SPECIAL FEATURES N SERIES,PSO 12.1,RT OR UT,10%; AMBIENT 50 DEG C | QA | EA |  |  |  |  | tPZ39d1O2L |  | 1900-01-20 18:00:00 | 2022-01-24 09:23:53
1000004010 | 5575A | PIPE,PLASTIC | 4710 | TMP | CC-113 | GEN | TMP | PIPE: DN50;CL150;GRV;D3982-21 | PIPE,PLASTIC:NOMINAL PIPE SIZE DN50; PRESSURE RATING 9 TO 14.25 BAR; PRESSURE DESIGN ASME CLASS 150; MATERIAL GLASS REINFORCED VINYLESTER; MATERIAL SPEC ASTM D3982-21; LENGTH 6 M; TEMPERATURE RATING AMBIENT TO 50 DEG C; SERVICES CLASS HR2,N | QA | EA |  |  |  |  | tPZ39d1O2L |  | 1900-01-20 18:00:00 | 2022-01-22 12:52:41
1000004011 | 5572A | PIPE,METAL | 4710 | TMP | CC-113 | GEN | TMP | PIPE: DN50;40S;CL150;PE;SMLS;A312-TP304L | PIPE,METAL:NOMINAL PIPE SIZE DN50; SCHEDULE 40S; MATERIAL STAINLESS STEEL 304L; DESIGN PRESSURE ASME CLASS 150; OUTSIDE DIAMETER 60.33 MM; WALL THICKNESS 3.91 MM; END DATA PLAIN END; CONSTRUCTION SEAMLESS; MATERIAL SPEC ASTM A312 GRADE TP304L; WEIGHT PER UNIT MEASURE 3.65 PPF; SPECIFICATION/STD DATA ASME B36.10/CLASS HC1; PRESSURE RATING 9.5 TO 12.1 BAR; SPECIAL FEATURES N SERIES,PSO 12.1,PT OR MT,10%; 50 TO 60 DEG C | QA | EA |  |  |  |  | tPZ39d1O2L |  | 1900-01-20 18:00:00 | 2022-01-24 09:23:53
1000004012 | 5572A | PIPE,METAL | 4710 | TMP | CC-113 | GEN | TMP | PIPE: DN50;80;CL150;PE;SMLS;A106-B | PIPE,METAL:NOMINAL PIPE SIZE DN50; SCHEDULE 80; MATERIAL CARBON STEEL; DESIGN PRESSURE ASME CLASS 150; OUTSIDE DIAMETER 60.33 MM; WALL THICKNESS 5.54 MM; END DATA PLAIN END; CONSTRUCTION SEAMLESS; MATERIAL SPEC ASTM A106 GRADE B; WEIGHT PER UNIT MEASURE 5.02 PPF; SPECIFICATION/STD DATA ASME B36.10/CLASS HB1; PRESSURE RATING ATM 3.5 TO 5.25 BAR; SPECIAL FEATURES N SERIES,PSO 5.3,PT OR MT,10%; ATM 100 TO 140 DEG C | QA | EA |  |  |  |  | tPZ39d1O2L |  | 1900-01-20 18:00:00 | 2022-01-23 12:06:45
1000004013 | 5572A | PIPE,METAL | 4710 | TMP | CC-113 | GEN | TMP | PIPE: DN50;80;CL300;PE;SMLS;A106-B | PIPE,METAL:NOMINAL PIPE SIZE DN50; SCHEDULE 80; MATERIAL CARBON STEEL; DESIGN PRESSURE ASME CLASS 300; OUTSIDE DIAMETER 60.33 MM; WALL THICKNESS 5.54 MM; END DATA PLAIN END; CONSTRUCTION SEAMLESS; MATERIAL SPEC ASTM A106 GRADE B; WEIGHT PER UNIT MEASURE 5.02 PPF; SPECIFICATION/STD DATA ASME B36.10/CLASS GB1; PRESSURE RATING ATM TO 40 BAR; SPECIAL FEATURES N SERIES,PSO 5.3,PT OR MT,10%; 40 TO 100 DEG C | QA | EA |  |  |  |  | tPZ39d1O2L |  | 1900-01-20 18:00:00 | 2022-01-23 12:06:45
1000004014 | 5572A | PIPE,METAL | 4710 | TMP | CC-113 | GEN | TMP | PIPE: DN50;80;CL300;PE;SMLS;A106-B | PIPE,METAL:NOMINAL PIPE SIZE DN50; SCHEDULE 80; MATERIAL CARBON STEEL; DESIGN PRESSURE ASME CLASS 300; OUTSIDE DIAMETER 60.33 MM; WALL THICKNESS 5.54 MM; END DATA PLAIN END; CONSTRUCTION SEAMLESS; MATERIAL SPEC ASTM A106 GRADE B; WEIGHT PER UNIT MEASURE 5.02 PPF; SPECIFICATION/STD DATA ASME B36.10/CLASS GB1; PRESSURE RATING ATM BAR; SPECIAL FEATURES N SERIES,PSO 5.3,PT OR MT,10%; 40 TO 100 DEG C | QA | EA |  |  |  |  | tPZ39d1O2L |  | 1900-01-20 18:00:00 | 2022-01-23 12:06:45
1000004015 | 5575A | PIPE,PLASTIC | 4710 | TMP | CC-113 | GEN | TMP | PIPE: DN50;80;CL150;CPVC;D1784 | PIPE,PLASTIC:NOMINAL PIPE SIZE DN50; PRESSURE RATING 3.5 TO 5.25BAR; PRESSURE DESIGN ASME CLASS 150; SCHEDULE 80; MATERIAL CHLORINATED POLYVINYL CHLORIDE; MATERIAL SPEC ASTM D1784; SPECIFICATION/STD DATA ASTM F441; END DATA SOCKET AND PLAIN; LENGTH 6 M; TEMPERATURE RATING 20 TO 60 DEG C; SERVICES HH10,N | QA | EA |  |  |  |  | WNq9XngUyk |  | 1900-01-20 18:00:00 | 2022-01-17 10:29:38
1000004016 | 5575A | PIPE,PLASTIC | 4710 | TMP | CC-113 | GEN | TMP | PIPE: DN50;80;CL150;CPVC;D1784 | PIPE,PLASTIC:NOMINAL PIPE SIZE DN50; PRESSURE RATING 5 TO 7.5BAR; PRESSURE DESIGN ASME CLASS 150; SCHEDULE 80; MATERIAL CHLORINATED POLYVINYL CHLORIDE; MATERIAL SPEC ASTM D1784; SPECIFICATION/STD DATA ASTM F441; END DATA SOCKET AND PLAIN; LENGTH 6 M; TEMPERATURE RATING 20 TO 60 DEG C; SERVICES HH7,N | QA | EA |  |  |  |  | WNq9XngUyk |  | 1900-01-20 18:00:00 | 2022-01-17 10:29:38
1000004017 | 5575A | PIPE,PLASTIC | 4710 | TMP | CC-113 | GEN | TMP | PIPE: DN50;80;CL150;CPVC;D1784 | PIPE,PLASTIC:NOMINAL PIPE SIZE DN50; PRESSURE RATING 3.5 TO 5.25BAR; PRESSURE DESIGN ASME CLASS 150; SCHEDULE 80; MATERIAL CHLORINATED POLYVINYL CHLORIDE; MATERIAL SPEC ASTM D1784; SPECIFICATION/STD DATA ASTM F441; END DATA SOCKET AND PLAIN; LENGTH 6 M; TEMPERATURE RATING 25 TO 60 DEG C; SERVICES HH10,N | QA | EA |  |  |  |  | WNq9XngUyk |  | 1900-01-20 18:00:00 | 2022-01-17 10:29:38
1000004018 | 5575A | PIPE,PLASTIC | 4710 | TMP | CC-113 | GEN | TMP | PIPE: DN50;CL150;GRV;D3982-21 | PIPE,PLASTIC:NOMINAL PIPE SIZE DN50; PRESSURE RATING 5 TO 7.5 BAR; PRESSURE DESIGN ASME CLASS 150; MATERIAL GLASS REINFORCED VINYLESTER; MATERIAL SPEC ASTM D3982-21; LENGTH 6 M; TEMPERATURE RATING 30 TO 60 DEG C; SERVICES CLASS HR9,N | QA | EA |  |  |  |  | tPZ39d1O2L |  | 1900-01-20 18:00:00 | 2022-01-22 12:52:41
1000004019 | 5572A | PIPE,METAL | 4710 | TMP | CC-113 | GEN | TMP | PIPE: DN50;80;CL150;PE;SMLS;A106-B | PIPE,METAL:NOMINAL PIPE SIZE DN50; SCHEDULE 80; MATERIAL CARBON STEEL; DESIGN PRESSURE ASME CLASS 150; OUTSIDE DIAMETER 60.33 MM; WALL THICKNESS 5.54 MM; END DATA PLAIN END; CONSTRUCTION SEAMLESS; MATERIAL SPEC ASTM A106 GRADE B; WEIGHT PER UNIT MEASURE 5.02 PPF; SPECIFICATION/STD DATA ASME B36.10/CLASS HB1; PRESSURE RATING 0.2 TO 5.25 BAR; SPECIAL FEATURES P SERIES,PSO 5.3,PT OR MT,10%; 60 TO 250 DEG C | QA | EA |  |  |  |  | tPZ39d1O2L |  | 1900-01-20 18:00:00 | 2022-01-23 12:06:45
1000004020 | 5572A | PIPE,METAL | 4710 | TMP | CC-113 | GEN | TMP | PIPE: DN50;80;CL600;PE;SMLS;A106-B | PIPE,METAL:NOMINAL PIPE SIZE DN50; SCHEDULE 80; MATERIAL CARBON STEEL; DESIGN PRESSURE ASME CLASS 600; OUTSIDE DIAMETER 60.33 MM; WALL THICKNESS 5.54 MM; END DATA PLAIN END; CONSTRUCTION SEAMLESS; MATERIAL SPEC ASTM A106 GRADE B; WEIGHT PER UNIT MEASURE 5.02 PPF; SPECIFICATION/STD DATA ASME B36.10/CLASS FB2; PRESSURE RATING 13.4 TO 67.5 BAR; SPECIAL FEATURES P SERIES,PSO 4.3,PT OR MT,100%; 152.2 TO 259 DEG C | QA | EA |  |  |  |  | tPZ39d1O2L |  | 1900-01-20 18:00:00 | 2022-01-23 12:06:45
1000004021 | 5572A | PIPE,METAL | 4710 | TMP | CC-113 | GEN | TMP | PIPE: DN50;XXS;CL2500;PE;SMLS;A106-C | PIPE,METAL:NOMINAL PIPE SIZE DN50; SCHEDULE XXS; MATERIAL CARBON STEEL; DESIGN PRESSURE ASME CLASS 2500; OUTSIDE DIAMETER 60.33 MM; WALL THICKNESS 11.07 MM; END DATA PLAIN END; CONSTRUCTION SEAMLESS; MATERIAL SPEC ASTM A106 GRADE C; WEIGHT PER UNIT MEASURE 9.03 PPF; SPECIFICATION/STD DATA ASME B36.10/CLASS BB1; PRESSURE RATING 248.7 TO 495 BAR; SPECIAL FEATURES P SERIES,PSO 4.3,PT OR MT,100%; 157.2 TO 267 DEG C | QA | EA |  |  |  |  | tPZ39d1O2L |  | 1900-01-20 18:00:00 | 2022-01-23 12:06:45
1000004022 | 5572A | PIPE,METAL | 4710 | TMP | CC-113 | GEN | TMP | PIPE: DN50;40S;CL150;PE;SMLS;A312-TP304L | PIPE,METAL:NOMINAL PIPE SIZE DN50; SCHEDULE 40S; MATERIAL STAINLESS STEEL 304L; DESIGN PRESSURE ASME CLASS 150; OUTSIDE DIAMETER 60.33 MM; WALL THICKNESS 3.91 MM; END DATA PLAIN END; CONSTRUCTION SEAMLESS; MATERIAL SPEC ASTM A312 GRADE TP304L; WEIGHT PER UNIT MEASURE 3.65 PPF; SPECIFICATION/STD DATA ASME B36.10/CLASS HC1; PRESSURE RATING ATM TO 12.1 BAR; SPECIAL FEATURES P SERIES,PT OR MT,10%; 227 TO 243 DEG C | QA | EA |  |  |  |  | tPZ39d1O2L |  | 1900-01-20 18:00:00 | 2022-01-24 09:23:53
1000004023 | 5572A | PIPE,METAL | 4710 | TMP | CC-113 | GEN | TMP | PIPE: DN500;STD;CL150;PE;SMLS;A106-B | PIPE,METAL:NOMINAL PIPE SIZE DN500; SCHEDULE STD; MATERIAL CARBON STEEL; DESIGN PRESSURE ASME CLASS 150; OUTSIDE DIAMETER 508 MM; WALL THICKNESS 9.53 MM; END DATA PLAIN END; CONSTRUCTION SEAMLESS; MATERIAL SPEC ASTM A106 GRADE B; WEIGHT PER UNIT MEASURE 78.60 PPF; SPECIFICATION/STD DATA ASME B36.10/CLASS HB1; PRESSURE RATING 0.2 TO 3.5 BAR; SPECIAL FEATURES P SERIES,PSO 5.3,RT OR UT,10%; 60 TO 250 DEG C | QA | EA |  |  |  |  | tPZ39d1O2L |  | 1900-01-20 18:00:00 | 2022-01-23 12:06:45
1000004024 | 5575A | PIPE,PLASTIC | 4710 | TMP | CC-113 | GEN | TMP | PIPE: DN600;CL150;GRP;D3517-01 | PIPE,PLASTIC:NOMINAL PIPE SIZE DN600; PRESSURE RATING 5 TO 8.4BAR; PRESSURE DESIGN ASME CLASS 150; MATERIAL GLASS REINFORCED PLASTIC; MATERIAL SPEC ASTM D3517-01; SPECIFICATION/STD DATA BS 5480; TEMPERATURE RATING 34 DEG C; SERVICES HR1,N; ADDITIONAL FEATURES 5.6+F.V BAR | QA | EA |  |  |  |  | WNq9XngUyk |  | 1900-01-20 18:00:00 | 2022-01-22 09:45:58
1000004025 | 5575A | PIPE,PLASTIC | 4710 | TMP | CC-113 | GEN | TMP | PIPE: DN600;CL150;GRP;D3517-01 | PIPE,PLASTIC:NOMINAL PIPE SIZE DN600; PRESSURE RATING 7.5 TO 12.45BAR; PRESSURE DESIGN ASME CLASS 150; MATERIAL GLASS REINFORCED PLASTIC; MATERIAL SPEC ASTM D3517-01; SPECIFICATION/STD DATA BS 5480; TEMPERATURE RATING 35 DEG C; SERVICES HR1,N; ADDITIONAL FEATURES 8.3+F.V BAR | QA | EA |  |  |  |  | WNq9XngUyk |  | 1900-01-20 18:00:00 | 2022-01-22 09:45:58
1000004026 | 5575A | PIPE,PLASTIC | 4710 | TMP | CC-113 | GEN | TMP | PIPE: DN65;80;CL150;CPVC;D1784 | PIPE,PLASTIC:NOMINAL PIPE SIZE DN65; PRESSURE RATING 0.88 TO 7.5BAR; PRESSURE DESIGN ASME CLASS 150; SCHEDULE 80; MATERIAL CHLORINATED POLYVINYL CHLORIDE; MATERIAL SPEC ASTM D1784; SPECIFICATION/STD DATA ASTM F441; END DATA SOCKET AND PLAIN; LENGTH 6 M; TEMPERATURE RATING 25 TO 60 DEG C; SERVICES HH7,N | QA | EA |  |  |  |  | WNq9XngUyk |  | 1900-01-20 18:00:00 | 2022-01-17 10:29:38
1000004027 | 5575A | PIPE,PLASTIC | 4710 | TMP | CC-113 | GEN | TMP | PIPE: DN65;80;CL150;CPVC;D1784 | PIPE,PLASTIC:NOMINAL PIPE SIZE DN65; PRESSURE RATING 1.46 TO 13.5BAR; PRESSURE DESIGN ASME CLASS 150; SCHEDULE 80; MATERIAL CHLORINATED POLYVINYL CHLORIDE; MATERIAL SPEC ASTM D1784; SPECIFICATION/STD DATA ASTM F441; END DATA SOCKET AND PLAIN; LENGTH 6 M; TEMPERATURE RATING 25 TO 60 DEG C; SERVICES HH9,N | QA | EA |  |  |  |  | WNq9XngUyk |  | 1900-01-20 18:00:00 | 2022-01-17 10:29:38
1000004028 | 5575A | PIPE,PLASTIC | 4710 | TMP | CC-113 | GEN | TMP | PIPE: DN65;CL150;GRV;D3982-21 | PIPE,PLASTIC:NOMINAL PIPE SIZE DN65; PRESSURE RATING 1.46 TO 13.5 BAR; PRESSURE DESIGN ASME CLASS 150; MATERIAL GLASS REINFORCED VINYLESTER; MATERIAL SPEC ASTM D3982-21; LENGTH 6 M; TEMPERATURE RATING 25 TO 60 DEG C; SERVICES CLASS HR10,N | QA | EA |  |  |  |  | tPZ39d1O2L |  | 1900-01-20 18:00:00 | 2022-01-22 12:52:41
1000004029 | 5572A | PIPE,METAL | 4710 | TMP | CC-113 | GEN | TMP | PIPE: DN65;40;CL150;PE;SMLS;A106-B | PIPE,METAL:NOMINAL PIPE SIZE DN65; SCHEDULE 40; MATERIAL CARBON STEEL; DESIGN PRESSURE ASME CLASS 150; OUTSIDE DIAMETER 73.02 MM; WALL THICKNESS 5.16 MM; END DATA PLAIN END; CONSTRUCTION SEAMLESS; MATERIAL SPEC ASTM A106 GRADE B; WEIGHT PER UNIT MEASURE 5.79 PPF; SPECIFICATION/STD DATA ASME B36.10/CLASS HB2; PRESSURE RATING 10 TO 14.3 BAR; SPECIAL FEATURES N SERIES,PSO 7.1; 49 TO 160 DEG C | QA | EA |  |  |  |  | tPZ39d1O2L |  | 1900-01-20 18:00:00 | 2022-01-23 12:06:45
1000004030 | 5575A | PIPE,PLASTIC | 4710 | TMP | CC-113 | GEN | TMP | PIPE: DN65;80;CL150;CPVC;D1784 | PIPE,PLASTIC:NOMINAL PIPE SIZE DN65; PRESSURE RATING 3.5 TO 5.25BAR; PRESSURE DESIGN ASME CLASS 150; SCHEDULE 80; MATERIAL CHLORINATED POLYVINYL CHLORIDE; MATERIAL SPEC ASTM D1784; SPECIFICATION/STD DATA ASTM F441; END DATA SOCKET AND PLAIN; LENGTH 6 M; TEMPERATURE RATING 20 TO 60 DEG C; SERVICES HH10,N | QA | EA |  |  |  |  | WNq9XngUyk |  | 1900-01-20 18:00:00 | 2022-01-17 10:29:38
1000004031 | 5575A | PIPE,PLASTIC | 4710 | TMP | CC-113 | GEN | TMP | PIPE: DN65;80;CL150;CPVC;D1784 | PIPE,PLASTIC:NOMINAL PIPE SIZE DN65; PRESSURE RATING 5 TO 7.5BAR; PRESSURE DESIGN ASME CLASS 150; SCHEDULE 80; MATERIAL CHLORINATED POLYVINYL CHLORIDE; MATERIAL SPEC ASTM D1784; SPECIFICATION/STD DATA ASTM F441; END DATA SOCKET AND PLAIN; LENGTH 6 M; TEMPERATURE RATING 20 TO 60 DEG C; SERVICES HH7,N | QA | EA |  |  |  |  | WNq9XngUyk |  | 1900-01-20 18:00:00 | 2022-01-17 10:29:38
1000004032 | 5575A | PIPE,PLASTIC | 4710 | TMP | CC-113 | GEN | TMP | PIPE: DN700;CL150;GRP;D3517-01 | PIPE,PLASTIC:NOMINAL PIPE SIZE DN700; PRESSURE RATING 5 TO 8.4BAR; PRESSURE DESIGN ASME CLASS 150; MATERIAL GLASS REINFORCED PLASTIC; MATERIAL SPEC ASTM D3517-01; SPECIFICATION/STD DATA BS 5480; TEMPERATURE RATING 34.8 TO 60 DEG C; SERVICES HR1,N; ADDITIONAL FEATURES 5.6+F.V BAR | QA | EA |  |  |  |  | WNq9XngUyk |  | 1900-01-20 18:00:00 | 2022-01-22 09:45:58
1000004033 | 5575A | PIPE,PLASTIC | 4710 | TMP | CC-113 | GEN | TMP | PIPE: DN700;CL150;GRP;D3517-01 | PIPE,PLASTIC:NOMINAL PIPE SIZE DN700; PRESSURE RATING 5 TO 8.4BAR; PRESSURE DESIGN ASME CLASS 150; MATERIAL GLASS REINFORCED PLASTIC; MATERIAL SPEC ASTM D3517-01; SPECIFICATION/STD DATA BS 5480; TEMPERATURE RATING 50 TO 60 DEG C; SERVICES HR1,N; ADDITIONAL FEATURES 5.6+F.V BAR | QA | EA |  |  |  |  | WNq9XngUyk |  | 1900-01-20 18:00:00 | 2022-01-22 09:45:58
1000004034 | 5575A | PIPE,PLASTIC | 4710 | TMP | CC-113 | GEN | TMP | PIPE: DN700;CL150;GRP;D3517-01 | PIPE,PLASTIC:NOMINAL PIPE SIZE DN700; PRESSURE RATING 7.5 TO 12.45BAR; PRESSURE DESIGN ASME CLASS 150; MATERIAL GLASS REINFORCED PLASTIC; MATERIAL SPEC ASTM D3517-01; SPECIFICATION/STD DATA BS 5480; TEMPERATURE RATING 35 DEG C; SERVICES HR1,N; ADDITIONAL FEATURES 8.3+F.V BAR | QA | EA |  |  |  |  | WNq9XngUyk |  | 1900-01-20 18:00:00 | 2022-01-22 09:45:58
1000004035 | 5572A | PIPE,METAL | 4710 | TMP | CC-113 | GEN | TMP | PIPE: DN80;XXS;CL2500;PE;SMLS;A106-C | PIPE,METAL:NOMINAL PIPE SIZE DN80; SCHEDULE XXS; MATERIAL CARBON STEEL; DESIGN PRESSURE ASME CLASS 2500; OUTSIDE DIAMETER 88.90 MM; WALL THICKNESS 15.24 MM; END DATA PLAIN END; CONSTRUCTION SEAMLESS; MATERIAL SPEC ASTM A106 GRADE C; WEIGHT PER UNIT MEASURE 18.58 PPF; SPECIFICATION/STD DATA ASME B36.10/CLASS BB1; PRESSURE RATING 5.5 TO 15 BAR; SPECIAL FEATURES H SERIES,PSO 5.3,RT OR UT,10%; AMBIENT 50 DEG C | QA | EA |  |  |  |  | tPZ39d1O2L |  | 1900-01-20 18:00:00 | 2022-01-23 12:06:45
1000004036 | 5572A | PIPE,METAL | 4710 | TMP | CC-113 | GEN | TMP | PIPE: DN80;40S;CL300;PE;SMLS;A790 | PIPE,METAL:NOMINAL PIPE SIZE DN80; SCHEDULE 40S; MATERIAL DUPLEX STAINLESS STEEL; DESIGN PRESSURE ASME CLASS 300; OUTSIDE DIAMETER 88.90 MM; WALL THICKNESS 5.49 MM; END DATA PLAIN END; CONSTRUCTION SEAMLESS; MATERIAL SPEC ASTM A790-UNS S31803; WEIGHT PER UNIT MEASURE 7.58 PPF; SPECIFICATION/STD DATA ASME B36.10; SPECIAL FEATURES N SERIES,PT; 31 DEG C | QA | EA |  |  |  |  | tPZ39d1O2L |  | 1900-01-20 18:00:00 | 2022-01-23 17:01:14
1000004040 | 5575A | PIPE,PLASTIC | 4710 | TMP | CC-113 | GEN | TMP | PIPE: DN80;80;CL150;CPVC;D1784 | PIPE,PLASTIC:NOMINAL PIPE SIZE DN80; PRESSURE RATING 0.1 TO 7.5BAR; PRESSURE DESIGN ASME CLASS 150; SCHEDULE 80; MATERIAL CHLORINATED POLYVINYL CHLORIDE; MATERIAL SPEC ASTM D1784; SPECIFICATION/STD DATA ASTM F441; END DATA SOCKET AND PLAIN; LENGTH 6 M; TEMPERATURE RATING 20 TO 60 DEG C; SERVICES HH7,N | QA | EA |  |  |  |  | WNq9XngUyk |  | 1900-01-20 18:00:00 | 2022-01-17 10:29:38
1000004041 | 5575A | PIPE,PLASTIC | 4710 | TMP | CC-113 | GEN | TMP | PIPE: DN80;80;CL150;CPVC;D1784 | PIPE,PLASTIC:NOMINAL PIPE SIZE DN80; PRESSURE RATING 0.24 TO 5BAR; PRESSURE DESIGN ASME CLASS 150; SCHEDULE 80; MATERIAL CHLORINATED POLYVINYL CHLORIDE; MATERIAL SPEC ASTM D1784; SPECIFICATION/STD DATA ASTM F441; END DATA SOCKET AND PLAIN; LENGTH 6 M; TEMPERATURE RATING 30 TO 60 DEG C; SERVICES HH7,N | QA | EA |  |  |  |  | WNq9XngUyk |  | 1900-01-20 18:00:00 | 2022-01-17 10:29:38
1000004042 | 5575A | PIPE,PLASTIC | 4710 | TMP | CC-113 | GEN | TMP | PIPE: DN80;80;CL150;CPVC;D1784 | PIPE,PLASTIC:NOMINAL PIPE SIZE DN80; PRESSURE RATING 0.33 TO 7.5BAR; PRESSURE DESIGN ASME CLASS 150; SCHEDULE 80; MATERIAL CHLORINATED POLYVINYL CHLORIDE; MATERIAL SPEC ASTM D1784; SPECIFICATION/STD DATA ASTM F441; END DATA SOCKET AND PLAIN; LENGTH 6 M; TEMPERATURE RATING 30 TO 60 DEG C; SERVICES HH7,N | QA | EA |  |  |  |  | WNq9XngUyk |  | 1900-01-20 18:00:00 | 2022-01-17 10:29:38
1000004043 | 5575A | PIPE,PLASTIC | 4710 | TMP | CC-113 | GEN | TMP | PIPE: DN80;CL150;GRV;D3982-21 | PIPE,PLASTIC:NOMINAL PIPE SIZE DN80; PRESSURE RATING 0.335 TO 7.5 BAR; PRESSURE DESIGN ASME CLASS 150; MATERIAL GLASS REINFORCED VINYLESTER; MATERIAL SPEC ASTM D3982-21; LENGTH 6 M; TEMPERATURE RATING 30 TO 60 DEG C; SERVICES CLASS HR9,N | QA | EA |  |  |  |  | tPZ39d1O2L |  | 1900-01-20 18:00:00 | 2022-01-22 12:52:41
1000004044 | 5575A | PIPE,PLASTIC | 4710 | TMP | CC-113 | GEN | TMP | PIPE: DN80;80;CL150;CPVC;D1784 | PIPE,PLASTIC:NOMINAL PIPE SIZE DN80; PRESSURE RATING 0.41 TO 7.5BAR; PRESSURE DESIGN ASME CLASS 150; SCHEDULE 80; MATERIAL CHLORINATED POLYVINYL CHLORIDE; MATERIAL SPEC ASTM D1784; SPECIFICATION/STD DATA ASTM F441; END DATA SOCKET AND PLAIN; LENGTH 6 M; TEMPERATURE RATING 30 TO 60 DEG C; SERVICES HH7,N | QA | EA |  |  |  |  | WNq9XngUyk |  | 1900-01-20 18:00:00 | 2022-01-17 10:29:38
1000004045 | 5575A | PIPE,PLASTIC | 4710 | TMP | CC-113 | GEN | TMP | PIPE: DN80;CL150;GRV;D3982-21 | PIPE,PLASTIC:NOMINAL PIPE SIZE DN80; PRESSURE RATING 0.41 TO 7.5 BAR; PRESSURE DESIGN ASME CLASS 150; MATERIAL GLASS REINFORCED VINYLESTER; MATERIAL SPEC ASTM D3982-21; LENGTH 6 M; TEMPERATURE RATING 30 TO 60 DEG C; SERVICES CLASS HR9,N | QA | EA |  |  |  |  | tPZ39d1O2L |  | 1900-01-20 18:00:00 | 2022-01-22 12:52:41
1000004046 | 5572A | PIPE,METAL | 4710 | TMP | CC-113 | GEN | TMP | PIPE: DN80;40;CL150;PE;SMLS;A53-B | PIPE,METAL:NOMINAL PIPE SIZE DN80; SCHEDULE 40; MATERIAL CARBON STEEL; DESIGN PRESSURE ASME CLASS 150; OUTSIDE DIAMETER 88.90 MM; WALL THICKNESS 5.49 MM; END DATA PLAIN END; CONSTRUCTION SEAMLESS; MATERIAL SPEC ASTM A53 GRADE B; WEIGHT PER UNIT MEASURE 7.58 PPF; SPECIFICATION/STD DATA ASME B36.10/CLASS HB2; PRESSURE RATING 0.5 TO 10 BAR; SPECIAL FEATURES N SERIES,PSO 5.3,RT OR UT,10%; 50 TO 100 DEG C | QA | EA |  |  |  |  | tPZ39d1O2L |  | 1900-01-20 18:00:00 | 2022-01-24 09:23:53
1000004047 | 5575A | PIPE,PLASTIC | 4710 | TMP | CC-113 | GEN | TMP | PIPE: DN80;80;CL150;CPVC;D1784 | PIPE,PLASTIC:NOMINAL PIPE SIZE DN80; PRESSURE RATING 0.53 TO 5BAR; PRESSURE DESIGN ASME CLASS 150; SCHEDULE 80; MATERIAL CHLORINATED POLYVINYL CHLORIDE; MATERIAL SPEC ASTM D1784; SPECIFICATION/STD DATA ASTM F441; END DATA SOCKET AND PLAIN; LENGTH 6 M; TEMPERATURE RATING 30 TO 60 DEG C; SERVICES HH7,N | QA | EA |  |  |  |  | WNq9XngUyk |  | 1900-01-20 18:00:00 | 2022-01-17 10:29:38
1000004048 | 5572A | PIPE,METAL | 4710 | TMP | CC-113 | GEN | TMP | PIPE: DN80;40;CL150;PE;SMLS;A53-B | PIPE,METAL:NOMINAL PIPE SIZE DN80; SCHEDULE 40; MATERIAL CARBON STEEL; DESIGN PRESSURE ASME CLASS 150; OUTSIDE DIAMETER 88.90 MM; WALL THICKNESS 5.49 MM; END DATA PLAIN END; CONSTRUCTION SEAMLESS; MATERIAL SPEC ASTM A53 GRADE B; WEIGHT PER UNIT MEASURE 7.58 PPF; SPECIFICATION/STD DATA ASME B36.10/CLASS HB2; PRESSURE RATING 0.8 TO 15 BAR; SPECIAL FEATURES N SERIES,PSO 5.3,RT OR UT,10%; 50 TO 70 DEG C | QA | EA |  |  |  |  | tPZ39d1O2L |  | 1900-01-20 18:00:00 | 2022-01-24 09:23:53
1000004050 | 5572A | PIPE,METAL | 4710 | TMP | CC-113 | GEN | TMP | PIPE: DN80;10S;CL150;PE;SMLS;A312-TP304L | PIPE,METAL:NOMINAL PIPE SIZE DN80; SCHEDULE 10S; MATERIAL STAINLESS STEEL 304L; DESIGN PRESSURE ASME CLASS 150; OUTSIDE DIAMETER 88.90 MM; WALL THICKNESS 3.05 MM; END DATA PLAIN END; CONSTRUCTION SEAMLESS; MATERIAL SPEC ASTM A312 GRADE TP304L; WEIGHT PER UNIT MEASURE 4.33 PPF; SPECIFICATION/STD DATA ASME B36.10/CLASS HC2; PRESSURE RATING 1.0 TO 5.25 BAR; SPECIAL FEATURES N SERIES,PSO 12.1,RT OR UT,10%; AMBIENT 3.60 DEG C | QA | EA |  |  |  |  | tPZ39d1O2L |  | 1900-01-20 18:00:00 | 2022-01-24 09:23:53
1000004051 | 5575A | PIPE,PLASTIC | 4710 | TMP | CC-113 | GEN | TMP | PIPE: DN80;80;CL150;CPVC;D1784 | PIPE,PLASTIC:NOMINAL PIPE SIZE DN80; PRESSURE RATING 1.13 TO 7.5BAR; PRESSURE DESIGN ASME CLASS 150; SCHEDULE 80; MATERIAL CHLORINATED POLYVINYL CHLORIDE; MATERIAL SPEC ASTM D1784; SPECIFICATION/STD DATA ASTM F441; END DATA SOCKET AND PLAIN; LENGTH 6 M; TEMPERATURE RATING 25 TO 60 DEG C; SERVICES HH7,N | QA | EA |  |  |  |  | WNq9XngUyk |  | 1900-01-20 18:00:00 | 2022-01-17 10:29:38
1000004052 | 5575A | PIPE,PLASTIC | 4710 | TMP | CC-113 | GEN | TMP | PIPE: DN80;80;CL150;CPVC;D1784 | PIPE,PLASTIC:NOMINAL PIPE SIZE DN80; PRESSURE RATING 1.38 TO 7.5BAR; PRESSURE DESIGN ASME CLASS 150; SCHEDULE 80; MATERIAL CHLORINATED POLYVINYL CHLORIDE; MATERIAL SPEC ASTM D1784; SPECIFICATION/STD DATA ASTM F441; END DATA SOCKET AND PLAIN; LENGTH 6 M; TEMPERATURE RATING 25 TO 60 DEG C; SERVICES HH7,N | QA | EA |  |  |  |  | WNq9XngUyk |  | 1900-01-20 18:00:00 | 2022-01-17 10:29:38
1000004053 | 5575A | PIPE,PLASTIC | 4710 | TMP | CC-113 | GEN | TMP | PIPE: DN80;80;CL150;CPVC;D1784 | PIPE,PLASTIC:NOMINAL PIPE SIZE DN80; PRESSURE RATING 1.38 TO 7.5BAR; PRESSURE DESIGN ASME CLASS 150; SCHEDULE 80; MATERIAL CHLORINATED POLYVINYL CHLORIDE; MATERIAL SPEC ASTM D1784; SPECIFICATION/STD DATA ASTM F441; END DATA SOCKET AND PLAIN; LENGTH 6 M; TEMPERATURE RATING 25 TO 60 DEG C; SERVICES HH7,N | QA | EA |  |  |  |  | WNq9XngUyk |  | 1900-01-20 18:00:00 | 2022-01-17 10:29:38
1000004054 | 5575A | PIPE,PLASTIC | 4710 | TMP | CC-113 | GEN | TMP | PIPE: DN80;80;CL150;CPVC;D1784 | PIPE,PLASTIC:NOMINAL PIPE SIZE DN80; PRESSURE RATING 1.46 TO 9BAR; PRESSURE DESIGN ASME CLASS 150; SCHEDULE 80; MATERIAL CHLORINATED POLYVINYL CHLORIDE; MATERIAL SPEC ASTM D1784; SPECIFICATION/STD DATA ASTM F441; END DATA SOCKET AND PLAIN; LENGTH 6 M; TEMPERATURE RATING 25 TO 60 DEG C; SERVICES HH9,N | QA | EA |  |  |  |  | WNq9XngUyk |  | 1900-01-20 18:00:00 | 2022-01-17 10:29:38
1000004055 | 5575A | PIPE,PLASTIC | 4710 | TMP | CC-113 | GEN | TMP | PIPE: DN80;80;CL150;CPVC;D1784 | PIPE,PLASTIC:NOMINAL PIPE SIZE DN80; PRESSURE RATING 1.55 TO 7.5BAR; PRESSURE DESIGN ASME CLASS 150; SCHEDULE 80; MATERIAL CHLORINATED POLYVINYL CHLORIDE; MATERIAL SPEC ASTM D1784; SPECIFICATION/STD DATA ASTM F441; END DATA SOCKET AND PLAIN; LENGTH 6 M; TEMPERATURE RATING 25 TO 60 DEG C; SERVICES HH7,N | QA | EA |  |  |  |  | WNq9XngUyk |  | 1900-01-20 18:00:00 | 2022-01-17 10:29:38
1000004056 | 5575A | PIPE,PLASTIC | 4710 | TMP | CC-113 | GEN | TMP | PIPE: DN80;80;CL150;CPVC;D1784 | PIPE,PLASTIC:NOMINAL PIPE SIZE DN80; PRESSURE RATING 1.95 TO 7.5BAR; PRESSURE DESIGN ASME CLASS 150; SCHEDULE 80; MATERIAL CHLORINATED POLYVINYL CHLORIDE; MATERIAL SPEC ASTM D1784; SPECIFICATION/STD DATA ASTM F441; END DATA SOCKET AND PLAIN; LENGTH 6 M; TEMPERATURE RATING 25 TO 60 DEG C; SERVICES HH7,N | QA | EA |  |  |  |  | WNq9XngUyk |  | 1900-01-20 18:00:00 | 2022-01-17 10:29:38
1000004057 | 5572A | PIPE,METAL | 4710 | TMP | CC-113 | GEN | TMP | PIPE: DN80;10S;CL150;PE;SMLS;A312-TP304L | PIPE,METAL:NOMINAL PIPE SIZE DN80; SCHEDULE 10S; MATERIAL STAINLESS STEEL 304L; DESIGN PRESSURE ASME CLASS 150; OUTSIDE DIAMETER 88.90 MM; WALL THICKNESS 3.05 MM; END DATA PLAIN END; CONSTRUCTION SEAMLESS; MATERIAL SPEC ASTM A312 GRADE TP304L; WEIGHT PER UNIT MEASURE 4.33 PPF; SPECIFICATION/STD DATA ASME B36.10/CLASS HC2; PRESSURE RATING 2.0 TO 7.5 BAR; SPECIAL FEATURES N SERIES,PSO 12.1,RT OR UT,10%; AMBIENT 50 DEG C | QA | EA |  |  |  |  | tPZ39d1O2L |  | 1900-01-20 18:00:00 | 2022-01-24 09:23:53
1000004058 | 5575A | PIPE,PLASTIC | 4710 | TMP | CC-113 | GEN | TMP | PIPE: DN80;80;CL150;CPVC;D1784 | PIPE,PLASTIC:NOMINAL PIPE SIZE DN80; PRESSURE RATING 2.5 TO 7.5BAR; PRESSURE DESIGN ASME CLASS 150; SCHEDULE 80; MATERIAL CHLORINATED POLYVINYL CHLORIDE; MATERIAL SPEC ASTM D1784; SPECIFICATION/STD DATA ASTM F441; END DATA SOCKET AND PLAIN; LENGTH 6 M; TEMPERATURE RATING 25 TO 60 DEG C; SERVICES HH8,N | QA | EA |  |  |  |  | WNq9XngUyk |  | 1900-01-20 18:00:00 | 2022-01-17 10:29:38
1000004059 | 5575A | PIPE,PLASTIC | 4710 | TMP | CC-113 | GEN | TMP | PIPE: DN80;80;CL150;CPVC;D1784 | PIPE,PLASTIC:NOMINAL PIPE SIZE DN80; PRESSURE RATING 2.5 TO 7.5BAR; PRESSURE DESIGN ASME CLASS 150; SCHEDULE 80; MATERIAL CHLORINATED POLYVINYL CHLORIDE; MATERIAL SPEC ASTM D1784; SPECIFICATION/STD DATA ASTM F441; END DATA SOCKET AND PLAIN; LENGTH 6 M; TEMPERATURE RATING 25 TO 60 DEG C; SERVICES HH7,N | QA | EA |  |  |  |  | WNq9XngUyk |  | 1900-01-20 18:00:00 | 2022-01-17 10:29:38
1000004060 | 5575A | PIPE,PLASTIC | 4710 | TMP | CC-113 | GEN | TMP | PIPE: DN80;80;CL150;CPVC;D1784 | PIPE,PLASTIC:NOMINAL PIPE SIZE DN80; PRESSURE RATING 2.5 TO 7.5BAR; PRESSURE DESIGN ASME CLASS 150; SCHEDULE 80; MATERIAL CHLORINATED POLYVINYL CHLORIDE; MATERIAL SPEC ASTM D1784; SPECIFICATION/STD DATA ASTM F441; END DATA SOCKET AND PLAIN; LENGTH 6 M; TEMPERATURE RATING 25 TO 60 DEG C; SERVICES HH8,N | QA | EA |  |  |  |  | WNq9XngUyk |  | 1900-01-20 18:00:00 | 2022-01-17 10:29:38
1000004061 | 5575A | PIPE,PLASTIC | 4710 | TMP | CC-113 | GEN | TMP | PIPE: DN80;80;CL150;CPVC;D1784 | PIPE,PLASTIC:NOMINAL PIPE SIZE DN80; PRESSURE RATING 3.42 TO 13.5BAR; PRESSURE DESIGN ASME CLASS 150; SCHEDULE 80; MATERIAL CHLORINATED POLYVINYL CHLORIDE; MATERIAL SPEC ASTM D1784; SPECIFICATION/STD DATA ASTM F441; END DATA SOCKET AND PLAIN; LENGTH 6 M; TEMPERATURE RATING 25 TO 60 DEG C; SERVICES HH9,N | QA | EA |  |  |  |  | WNq9XngUyk |  | 1900-01-20 18:00:00 | 2022-01-17 10:29:38
1000004062 | 5575A | PIPE,PLASTIC | 4710 | TMP | CC-113 | GEN | TMP | PIPE: DN80;CL150;GRV;D3982-21 | PIPE,PLASTIC:NOMINAL PIPE SIZE DN80; PRESSURE RATING 3.42 TO 13.5 BAR; PRESSURE DESIGN ASME CLASS 150; MATERIAL GLASS REINFORCED VINYLESTER; MATERIAL SPEC ASTM D3982-21; LENGTH 6 M; TEMPERATURE RATING 25 TO 60 DEG C; SERVICES CLASS HR10,N | QA | EA |  |  |  |  | tPZ39d1O2L |  | 1900-01-20 18:00:00 | 2022-01-22 12:52:41
1000004063 | 5572A | PIPE,METAL | 4710 | TMP | CC-113 | GEN | TMP | PIPE: DN80;40;CL150;PE;SMLS;A53-B | PIPE,METAL:NOMINAL PIPE SIZE DN80; SCHEDULE 40; DESIGN PRESSURE ASME CLASS 150; MATERIAL CARBON STEEL; OUTSIDE DIAMETER 88.90 MM; WALL THICKNESS 5.49 MM; END DATA PLAIN END; CONSTRUCTION SEAMLESS; MATERIAL SPEC ASTM A53 GRADE B; WEIGHT PER UNIT MEASURE 7.58 PPF; SPECIFICATION/STD DATA ASME B36.10/CLASS HB2; PRESSURE RATING 4.5 TO 7.5 BAR; SPECIAL FEATURES N SERIES,PSO 5.3,RT OR UT,10%; AMBIENT 50 DEG C | QA | EA |  |  |  |  | tPZ39d1O2L |  | 1900-01-20 18:00:00 | 2022-01-24 09:23:53
1000004065 | 5575A | PIPE,PLASTIC | 4710 | TMP | CC-113 | GEN | TMP | PIPE: DN80;CL150;GRP;D3517-01 | PIPE,PLASTIC:NOMINAL PIPE SIZE DN80; PRESSURE RATING 5 TO 8.4BAR; PRESSURE DESIGN ASME CLASS 150; MATERIAL GLASS REINFORCED PLASTIC; MATERIAL SPEC ASTM D3517-01; SPECIFICATION/STD DATA BS 5480; TEMPERATURE RATING 50 TO 60 DEG C; SERVICES HR1,N; ADDITIONAL FEATURES 5.6+F.V BAR | QA | EA |  |  |  |  | WNq9XngUyk |  | 1900-01-20 18:00:00 | 2022-01-22 09:45:58
1000004066 | 5575A | PIPE,PLASTIC | 4710 | TMP | CC-113 | GEN | TMP | PIPE: DN80;CL150;GRP;D3517-01 | PIPE,PLASTIC:NOMINAL PIPE SIZE DN80; PRESSURE RATING 5 TO 8.4BAR; PRESSURE DESIGN ASME CLASS 150; MATERIAL GLASS REINFORCED PLASTIC; MATERIAL SPEC ASTM D3517-01; SPECIFICATION/STD DATA BS 5480; TEMPERATURE RATING 50 TO 60 DEG C; SERVICES HR1,N; ADDITIONAL FEATURES 5.6+F.V BAR | QA | EA |  |  |  |  | WNq9XngUyk |  | 1900-01-20 18:00:00 | 2022-01-22 09:45:58
1000004067 | 5572A | PIPE,METAL | 4710 | TMP | CC-113 | GEN | TMP | PIPE: DN80;40S;CL150;PE;SMLS;A312-TP304L | PIPE,METAL:NOMINAL PIPE SIZE DN80; SCHEDULE 40S; MATERIAL STAINLESS STEEL 304L; DESIGN PRESSURE ASME CLASS 150; OUTSIDE DIAMETER 88.90 MM; WALL THICKNESS 5.49 MM; END DATA PLAIN END; CONSTRUCTION SEAMLESS; MATERIAL SPEC ASTM A312 GRADE TP304L; WEIGHT PER UNIT MEASURE 7.58 PPF; SPECIFICATION/STD DATA ASME B36.10/CLASS HC2; PRESSURE RATING 5.5 TO 15 BAR; SPECIAL FEATURES N SERIES,PSO 12.1,PT OR MT,10%; AMBIENT 50 DEG C | QA | EA |  |  |  |  | tPZ39d1O2L |  | 1900-01-20 18:00:00 | 2022-01-24 09:23:53
1000004068 | 5572A | PIPE,METAL | 4710 | TMP | CC-113 | GEN | TMP | PIPE: DN80;40;CL300;PE;SMLS;A106-B | PIPE,METAL:NOMINAL PIPE SIZE DN80; SCHEDULE 40; MATERIAL CARBON STEEL; DESIGN PRESSURE ASME CLASS 300; OUTSIDE DIAMETER 88.90 MM; WALL THICKNESS 5.49 MM; END DATA PLAIN END; CONSTRUCTION SEAMLESS; MATERIAL SPEC ASTM A106 GRADE B; WEIGHT PER UNIT MEASURE 7.58 PPF; SPECIFICATION/STD DATA ASME B36.10/CLASS GB2; PRESSURE RATING 6 TO 15 BAR; SPECIAL FEATURES N SERIES,PSO 5.3,RT OR UT,10%; -17 TO 60 DEG C | QA | EA |  |  |  |  | tPZ39d1O2L |  | 1900-01-20 18:00:00 | 2022-01-23 12:06:45
1000004069 | 5575A | PIPE,PLASTIC | 4710 | TMP | CC-113 | GEN | TMP | PIPE: DN80;CL150;GRV;D3982-21 | PIPE,PLASTIC:NOMINAL PIPE SIZE DN80; PRESSURE RATING 6.9 TO 13.5 BAR; PRESSURE DESIGN ASME CLASS 150; MATERIAL GLASS REINFORCED VINYLESTER; MATERIAL SPEC ASTM D3982-21; LENGTH 6 M; TEMPERATURE RATING 25 TO 60 DEG C; SERVICES CLASS HR10,N | QA | EA |  |  |  |  | tPZ39d1O2L |  | 1900-01-20 18:00:00 | 2022-01-22 12:52:41
1000004070 | 5572A | PIPE,METAL | 4710 | TMP | CC-113 | GEN | TMP | PIPE: DN80;10S;CL150;PE;SMLS;A312-TP304L | PIPE,METAL:NOMINAL PIPE SIZE DN80; SCHEDULE 10S; MATERIAL STAINLESS STEEL 304L; DESIGN PRESSURE ASME CLASS 150; OUTSIDE DIAMETER 88.90 MM; WALL THICKNESS 3.05 MM; END DATA PLAIN END; CONSTRUCTION SEAMLESS; MATERIAL SPEC ASTM A312 GRADE TP304L; WEIGHT PER UNIT MEASURE 4.33 PPF; SPECIFICATION/STD DATA ASME B36.10/CLASS HC2; PRESSURE RATING 7 TO 15 BAR; SPECIAL FEATURES N SERIES,PSO 12.1,RT OR UT,10%; 50 TO 60 DEG C | QA | EA |  |  |  |  | tPZ39d1O2L |  | 1900-01-20 18:00:00 | 2022-01-24 09:23:53
1000004071 | 5575A | PIPE,PLASTIC | 4710 | TMP | CC-113 | GEN | TMP | PIPE: DN80;CL150;GRP;D3517-01 | PIPE,PLASTIC:NOMINAL PIPE SIZE DN80; PRESSURE RATING 7.5 TO 12.45BAR; PRESSURE DESIGN ASME CLASS 150; MATERIAL GLASS REINFORCED PLASTIC; MATERIAL SPEC ASTM D3517-01; SPECIFICATION/STD DATA BS 5480; TEMPERATURE RATING 35 DEG C; SERVICES HR1,N; ADDITIONAL FEATURES 8.3+F.V BAR | QA | EA |  |  |  |  | WNq9XngUyk |  | 1900-01-20 18:00:00 | 2022-01-22 09:45:58
1000004072 | 5575A | PIPE,PLASTIC | 4710 | TMP | CC-113 | GEN | TMP | PIPE: DN80;CL150;HDPE;PE100;SDR11 | PIPE,PLASTIC:NOMINAL PIPE SIZE DN80; PRESSURE RATING 7.5 TO 12.45 BAR; PRESSURE DESIGN ASME CLASS 150; MATERIAL HIGH DENSITY POLYETHYLENE; MATERIAL SPEC PE100; SPECIFICATION/STD DATA SDR11; TEMPERATURE RATING 35 DEG C; SERVICES CLASS HR1,N | QA | EA |  |  |  |  | tPZ39d1O2L |  | 1900-01-20 18:00:00 | 2022-01-22 12:24:08
1000004073 | 5572A | PIPE,METAL | 4710 | TMP | CC-113 | GEN | TMP | PIPE: DN80;10S;CL150;PE;SMLS;A312-TP304L | PIPE,METAL:NOMINAL PIPE SIZE DN80; SCHEDULE 10S; MATERIAL STAINLESS STEEL 304L; DESIGN PRESSURE ASME CLASS 150; OUTSIDE DIAMETER 88.90 MM; WALL THICKNESS 3.05 MM; END DATA PLAIN END; CONSTRUCTION SEAMLESS; MATERIAL SPEC ASTM A312 GRADE TP304L; WEIGHT PER UNIT MEASURE 4.33 PPF; SPECIFICATION/STD DATA ASME B36.10/CLASS HC1; PRESSURE RATING 7.6 TO 12.1 BAR; SPECIAL FEATURES N SERIES,PSO 12.1,PT OR MT,10%; 49 TO 60 DEG C | QA | EA |  |  |  |  | tPZ39d1O2L |  | 1900-01-20 18:00:00 | 2022-01-24 09:23:53
1000004074 | 5572A | PIPE,METAL | 4710 | TMP | CC-113 | GEN | TMP | PIPE: DN80;10S;CL150;PE;SMLS;A312-TP304L | PIPE,METAL:NOMINAL PIPE SIZE DN80; SCHEDULE 10S; MATERIAL STAINLESS STEEL 304L; DESIGN PRESSURE ASME CLASS 150; OUTSIDE DIAMETER 88.90 MM; WALL THICKNESS 3.05 MM; END DATA PLAIN END; CONSTRUCTION SEAMLESS; MATERIAL SPEC ASTM A312 GRADE TP304L; WEIGHT PER UNIT MEASURE 4.33 PPF; SPECIFICATION/STD DATA ASME B36.10/CLASS HC1; PRESSURE RATING 7.6 TO 12.1 BAR; SPECIAL FEATURES N SERIES,PSO 12.1,RT OR UT,10%; 49 TO 60 DEG C | QA | EA |  |  |  |  | tPZ39d1O2L |  | 1900-01-20 18:00:00 | 2022-01-24 09:23:53
1000004075 | 5572A | PIPE,METAL | 4710 | TMP | CC-113 | GEN | TMP | PIPE: DN80;10S;CL150;PE;SMLS;A312-TP304L | PIPE,METAL:NOMINAL PIPE SIZE DN80; SCHEDULE 10S; MATERIAL STAINLESS STEEL 304L; DESIGN PRESSURE ASME CLASS 150; OUTSIDE DIAMETER 88.90 MM; WALL THICKNESS 3.05 MM; END DATA PLAIN END; CONSTRUCTION SEAMLESS; MATERIAL SPEC ASTM A312 GRADE TP304L; WEIGHT PER UNIT MEASURE 4.33 PPF; SPECIFICATION/STD DATA ASME B36.10/CLASS HC2; PRESSURE RATING 8.5 TO 15 BAR; SPECIAL FEATURES N SERIES,PSO 12.1,RT OR UT,10%; AMBIENT 50 DEG C | QA | EA |  |  |  |  | tPZ39d1O2L |  | 1900-01-20 18:00:00 | 2022-01-24 09:23:53
1000004076 | 5575A | PIPE,PLASTIC | 4710 | TMP | CC-113 | GEN | TMP | PIPE: DN80;CL150;GRV;D3982-21 | PIPE,PLASTIC:NOMINAL PIPE SIZE DN80; PRESSURE RATING 9.5 TO 14.25 BAR; PRESSURE DESIGN ASME CLASS 150; MATERIAL GLASS REINFORCED VINYLESTER; MATERIAL SPEC ASTM D3982-21; LENGTH 6 M; TEMPERATURE RATING AMBIENT TO 50 DEG C; SERVICES CLASS HR2,N | QA | EA |  |  |  |  | tPZ39d1O2L |  | 1900-01-20 18:00:00 | 2022-01-22 12:52:41
1000004077 | 5572A | PIPE,METAL | 4710 | TMP | CC-113 | GEN | TMP | PIPE: DN80;40;CL300;PE;SMLS;A106-B | PIPE,METAL:NOMINAL PIPE SIZE DN80; SCHEDULE 40; DESIGN PRESSURE ASME CLASS 300; OUTSIDE DIAMETER 88.90 MM; WALL THICKNESS 5.49 MM; END DATA PLAIN END; CONSTRUCTION SEAMLESS; LENGTH 6 M; MATERIAL CARBON STEEL; MATERIAL SPEC ASTM A106 GRADE B; WEIGHT PER UNIT MEASURE 7.58 PPF; PRESSURE RATING ATM TO 40 BAR; 40 TO 100 DEG C | QA | EA |  |  |  |  | tPZ39d1O2L |  | 1900-01-20 18:00:00 | 2022-01-23 12:06:45
1000004078 | 5572A | PIPE,METAL | 4710 | TMP | CC-113 | GEN | TMP | PIPE: DN80;40;CL150;PE;SMLS;A106-B | PIPE,METAL:NOMINAL PIPE SIZE DN80; SCHEDULE 40; MATERIAL CARBON STEEL; DESIGN PRESSURE ASME CLASS 150; OUTSIDE DIAMETER 88.90 MM; WALL THICKNESS 5.49 MM; END DATA PLAIN END; CONSTRUCTION SEAMLESS; MATERIAL SPEC ASTM A106 GRADE B; WEIGHT PER UNIT MEASURE 7.58 PPF; SPECIFICATION/STD DATA ASME B36.10/CLASS HB1; PRESSURE RATING ATM TO 3.5 BAR; SPECIAL FEATURES N SERIES,PSO 5.3,RT OR UT,10%; 6 TO 60 DEG C | QA | EA |  |  |  |  | tPZ39d1O2L |  | 1900-01-20 18:00:00 | 2022-01-23 12:06:45
1000004079 | 5572A | PIPE,METAL | 4710 | TMP | CC-113 | GEN | TMP | PIPE: DN80;10S;CL150;PE;SMLS;A312-TP304L | PIPE,METAL:NOMINAL PIPE SIZE DN80; SCHEDULE 10S; MATERIAL STAINLESS STEEL 304L; DESIGN PRESSURE ASME CLASS 150; OUTSIDE DIAMETER 88.90 MM; WALL THICKNESS 3.05 MM; END DATA PLAIN END; CONSTRUCTION SEAMLESS; MATERIAL SPEC ASTM A312 GRADE TP304L; WEIGHT PER UNIT MEASURE 4.33 PPF; SPECIFICATION/STD DATA ASME B36.10/CLASS HC1; PRESSURE RATING ATM TO 3.5 BAR; SPECIAL FEATURES N SERIES,PSO 12.1,RT OR UT,10%; 6 TO 60 DEG C | QA | EA |  |  |  |  | tPZ39d1O2L |  | 1900-01-20 18:00:00 | 2022-01-24 09:23:53
1000004081 | 5575A | PIPE,PLASTIC | 4710 | TMP | CC-113 | GEN | TMP | PIPE: DN80;80;CL150;CPVC;D1784 | PIPE,PLASTIC:NOMINAL PIPE SIZE DN80; PRESSURE RATING 3.5 TO 5.25BAR; PRESSURE DESIGN ASME CLASS 150; SCHEDULE 80; MATERIAL CHLORINATED POLYVINYL CHLORIDE; MATERIAL SPEC ASTM D1784; SPECIFICATION/STD DATA ASTM F441; END DATA SOCKET AND PLAIN; LENGTH 6 M; TEMPERATURE RATING 20 TO 60 DEG C; SERVICES HH10,N | QA | EA |  |  |  |  | WNq9XngUyk |  | 1900-01-20 18:00:00 | 2022-01-17 10:29:38
1000004082 | 5575A | PIPE,PLASTIC | 4710 | TMP | CC-113 | GEN | TMP | PIPE: DN80;80;CL150;CPVC;D1784 | PIPE,PLASTIC:NOMINAL PIPE SIZE DN80; PRESSURE RATING 5 TO 7.5BAR; PRESSURE DESIGN ASME CLASS 150; SCHEDULE 80; MATERIAL CHLORINATED POLYVINYL CHLORIDE; MATERIAL SPEC ASTM D1784; SPECIFICATION/STD DATA ASTM F441; END DATA SOCKET AND PLAIN; LENGTH 6 M; TEMPERATURE RATING 20 TO 60 DEG C; SERVICES HH7,N | QA | EA |  |  |  |  | WNq9XngUyk |  | 1900-01-20 18:00:00 | 2022-01-17 10:29:38
1000004083 | 5575A | PIPE,PLASTIC | 4710 | TMP | CC-113 | GEN | TMP | PIPE: DN80;80;CL150;CPVC;D1784 | PIPE,PLASTIC:NOMINAL PIPE SIZE DN80; PRESSURE RATING 3.5 TO 5.25BAR; PRESSURE DESIGN ASME CLASS 150; SCHEDULE 80; MATERIAL CHLORINATED POLYVINYL CHLORIDE; MATERIAL SPEC ASTM D1784; SPECIFICATION/STD DATA ASTM F441; END DATA SOCKET AND PLAIN; LENGTH 6 M; TEMPERATURE RATING 25 TO 60 DEG C; SERVICES HH10,N | QA | EA |  |  |  |  | WNq9XngUyk |  | 1900-01-20 18:00:00 | 2022-01-17 10:29:38
1000004084 | 5575A | PIPE,PLASTIC | 4710 | TMP | CC-113 | GEN | TMP | PIPE: DN80;80;CL150;CPVC;D1784 | PIPE,PLASTIC:NOMINAL PIPE SIZE DN80; PRESSURE RATING 3.5 TO 5.25BAR; PRESSURE DESIGN ASME CLASS 150; SCHEDULE 80; MATERIAL CHLORINATED POLYVINYL CHLORIDE; MATERIAL SPEC ASTM D1784; SPECIFICATION/STD DATA ASTM F441; END DATA SOCKET AND PLAIN; LENGTH 6 M; TEMPERATURE RATING 30 TO 60 DEG C; SERVICES HH10,N | QA | EA |  |  |  |  | WNq9XngUyk |  | 1900-01-20 18:00:00 | 2022-01-17 10:29:38
1000004085 | 5572A | PIPE,METAL | 4710 | TMP | CC-113 | GEN | TMP | PIPE: DN80;40;CL300;PE;SMLS;A106-B | PIPE,METAL:NOMINAL PIPE SIZE DN80; SCHEDULE 40; MATERIAL CARBON STEEL; DESIGN PRESSURE ASME CLASS 300; OUTSIDE DIAMETER 88.90 MM; WALL THICKNESS 5.49 MM; END DATA PLAIN END; CONSTRUCTION SEAMLESS; MATERIAL SPEC ASTM A106 GRADE B; WEIGHT PER UNIT MEASURE 7.58 PPF; SPECIFICATION/STD DATA ASME B36.10/CLASS GB1; PRESSURE RATING 7.3 TO 40 BAR; SPECIAL FEATURES P SERIES,PSO 4.3,RT OR UT,10%; 95 TO 100 DEG C | QA | EA |  |  |  |  | tPZ39d1O2L |  | 1900-01-20 18:00:00 | 2022-01-23 12:06:45
1000004086 | 5572A | PIPE,METAL | 4710 | TMP | CC-113 | GEN | TMP | PIPE: DN80;10S;CL150;PE;SMLS;A312-TP304L | PIPE,METAL:NOMINAL PIPE SIZE DN80; SCHEDULE 10S; MATERIAL STAINLESS STEEL 304L; DESIGN PRESSURE ASME CLASS 150; OUTSIDE DIAMETER 88.90 MM; WALL THICKNESS 3.05 MM; END DATA PLAIN END; CONSTRUCTION SEAMLESS; MATERIAL SPEC ASTM A312 GRADE TP304L; WEIGHT PER UNIT MEASURE 4.33 PPF; SPECIFICATION/STD DATA ASME B36.10/CLASS HC1; PRESSURE RATING ATM TO 12.1 BAR; SPECIAL FEATURES P SERIES,RT OR UT,10%; 227 TO 243 DEG C | QA | EA |  |  |  |  | tPZ39d1O2L |  | 1900-01-20 18:00:00 | 2022-01-24 09:23:53
1000004087 | 5572A | PIPE,METAL | 4710 | TMP | CC-113 | GEN | TMP | PIPE: DN80;40S;CL150;PE;SMLS;A312-TP304L | PIPE,METAL:NOMINAL PIPE SIZE DN80; SCHEDULE 40S; MATERIAL STAINLESS STEEL 304L; DESIGN PRESSURE ASME CLASS 150; OUTSIDE DIAMETER 88.90 MM; WALL THICKNESS 5.49 MM; END DATA PLAIN END; CONSTRUCTION SEAMLESS; MATERIAL SPEC ASTM A312 GRADE TP304L; WEIGHT PER UNIT MEASURE 7.58 PPF; SPECIFICATION/STD DATA ASME B36.10/CLASS HC1; PRESSURE RATING ATM TO 12.1 BAR; SPECIAL FEATURES P SERIES,PT OR MT,10%; 227 TO 243 DEG C | QA | EA |  |  |  |  | tPZ39d1O2L |  | 1900-01-20 18:00:00 | 2022-01-24 09:23:53
1000004088 | 5575A | PIPE,PLASTIC | 4710 | TMP | CC-113 | GEN | TMP | PIPE: DN800;CL150;HDPE;PE100;SDR11 | PIPE,PLASTIC:NOMINAL PIPE SIZE DN800; PRESSURE RATING 7.5 TO 12.45 BAR; PRESSURE DESIGN ASME CLASS 150; MATERIAL HIGH DENSITY POLYETHYLENE; MATERIAL SPEC PE100; SPECIFICATION/STD DATA SDR11; TEMPERATURE RATING 35 DEG C; SERVICES CLASS HL1,N | QA | EA |  |  |  |  | tPZ39d1O2L |  | 1900-01-20 18:00:00 | 2022-01-22 12:25:05
1000004089 | 5572A | PIPE,METAL | 4710 | TMP | CC-113 | GEN | TMP | PIPE: DN800;STD;CL150;PE;SMLS;A53-B | PIPE,METAL:NOMINAL PIPE SIZE DN800; SCHEDULE STD; MATERIAL CARBON STEEL; DESIGN PRESSURE ASME CLASS 150; OUTSIDE DIAMETER 813 MM; WALL THICKNESS 188.83 MM; END DATA PLAIN END; CONSTRUCTION SEAMLESS; MATERIAL SPEC ASTM A53 GRADE B; WEIGHT PER UNIT MEASURE 126.66 PPF; SPECIFICATION/STD DATA ASME B36.10/CLASS HB2; PRESSURE RATING ATM BAR; SPECIAL FEATURES N SERIES,PSO 5.3,RT OR UT,10%; AMBIENT 50 DEG C | QA | EA |  |  |  |  | tPZ39d1O2L |  | 1900-01-20 18:00:00 | 2022-01-24 09:23:53
1000004090 | 5575A | PIPE,PLASTIC | 4710 | TMP | CC-113 | GEN | TMP | PIPE: DN900;CL150;HDPE;PE100;SDR26 | PIPE,PLASTIC:NOMINAL PIPE SIZE DN900; PRESSURE RATING 5 TO 8.4 BAR; PRESSURE DESIGN ASME CLASS 150; MATERIAL HIGH DENSITY POLYETHYLENE; MATERIAL SPEC PE100; SPECIFICATION/STD DATA SDR26; END DATA PLAIN; TEMPERATURE RATING 34.8 DEG C; SERVICES CLASS HL2,N | QA | EA |  |  |  |  | tPZ39d1O2L |  | 1900-01-20 18:00:00 | 2022-01-22 12:25:43
1000004091 | 5575A | PIPE,PLASTIC | 4710 | TMP | CC-113 | GEN | TMP | PIPE: DN900;CL150;GRP;D3517-01 | PIPE,PLASTIC:NOMINAL PIPE SIZE DN900; PRESSURE RATING 5 TO 8.4BAR; PRESSURE DESIGN ASME CLASS 150; MATERIAL GLASS REINFORCED PLASTIC; MATERIAL SPEC ASTM D3517-01; SPECIFICATION/STD DATA BS 5480; TEMPERATURE RATING 50 TO 60 DEG C; SERVICES HR1,N; ADDITIONAL FEATURES 8.3+F.V BAR | QA | EA |  |  |  |  | WNq9XngUyk |  | 1900-01-20 18:00:00 | 2022-01-22 09:45:58
1000004092 | 5575A | PIPE,PLASTIC | 4710 | TMP | CC-113 | GEN | TMP | PIPE: DN1000;CL150;HDPE;PE100;SDR26 | PIPE,PLASTIC:NOMINAL PIPE SIZE DN1000; PRESSURE RATING 5 TO 8.4 BAR; PRESSURE DESIGN ASME CLASS 150; MATERIAL HIGH DENSITY POLYETHYLENE; MATERIAL SPEC PE100; SPECIFICATION/STD DATA SDR26; END DATA PLAIN; TEMPERATURE RATING 34.8 DEG C; SERVICES CLASS HL2,N | QA | EA |  |  |  |  | tPZ39d1O2L |  | 1900-01-20 18:00:00 | 2022-01-22 12:27:08
1000004093 | 5572A | PIPE,METAL | 4710 | TMP | CC-113 | GEN | TMP | PIPE: DN30;CL1500;PE;SMLS;A269 | PIPE,METAL:NOMINAL PIPE SIZE DN30; DESIGN PRESSURE ASME CLASS 1500; END DATA PLAIN END; CONSTRUCTION SEAMLESS; MATERIAL STAINLESS STEEL; MATERIAL SPEC ASTM A269; SPECIFICATION/STD DATA ASME B36.10/CLASS DC1; PRESSURE RATING 80 TO 140 BAR; SPECIAL FEATURES N,PSO 12.1,RT OR UT,10%; 20 TO 200 DEG C | QA | EA |  |  |  |  | tPZ39d1O2L |  | 1900-01-20 18:00:00 | 2022-01-24 09:23:53
1000004095 | 5575A | PIPE,PLASTIC | 4710 | TMP | CC-113 | GEN | TMP | PIPE: DN315;CL150;HDPE;PE100;SDR11 | PIPE,PLASTIC:NOMINAL PIPE SIZE DN315; WALL THICKNESS 30.1 MM; PRESSURE RATING 7.5 TO 12.45 BAR; PRESSURE DESIGN ASME CLASS 150; MATERIAL HIGH DENSITY POLYETHYLENE; MATERIAL SPEC PE100; SPECIFICATION/STD DATA SDR11; END DATA PLAIN; TEMPERATURE RATING 35 DEG C; SERVICES CLASS HL1,N | QA | EA |  |  |  |  | tPZ39d1O2L |  | 1900-01-20 18:00:00 | 2022-01-22 12:28:59
1000004097 | 5575A | PIPE,PLASTIC | 4710 | TMP | CC-113 | GEN | TMP | PIPE: DN32;CL150;HDPE;PE100;SDR11 | PIPE,PLASTIC:NOMINAL PIPE SIZE DN32; WALL THICKNESS 3.1 MM; PRESSURE RATING 5.5 TO 15 BAR; PRESSURE DESIGN ASME CLASS 150; MATERIAL HIGH DENSITY POLYETHYLENE; MATERIAL SPEC PE100; SPECIFICATION/STD DATA SDR11; END DATA PLAIN; TEMPERATURE RATING AMBIENT TO 50 DEG C; SERVICES CLASS HL3,N | QA | EA |  |  |  |  | tPZ39d1O2L |  | 1900-01-20 18:00:00 | 2022-01-22 12:30:41
1000004099 | 5575A | PIPE,PLASTIC | 4710 | TMP | CC-113 | GEN | TMP | PIPE: DN50;CL150;HDPE;PE100;SDR11 | PIPE,PLASTIC:NOMINAL PIPE SIZE DN50; WALL THICKNESS 4.9 MM; PRESSURE RATING 8.5 TO 15 BAR; PRESSURE DESIGN ASME CLASS 150; MATERIAL HIGH DENSITY POLYETHYLENE; MATERIAL SPEC PE100; SPECIFICATION/STD DATA SDR11; END DATA PLAIN; TEMPERATURE RATING AMBIENT TO 50 DEG C; SERVICES CLASS HL3,N | QA | EA |  |  |  |  | tPZ39d1O2L |  | 1900-01-20 18:00:00 | 2022-01-22 12:32:38
1000004100 | 5575A | PIPE,PLASTIC | 4710 | TMP | CC-113 | GEN | TMP | PIPE: DN63;CL150;HDPE;PE100;SDR11 | PIPE,PLASTIC:NOMINAL PIPE SIZE DN63; WALL THICKNESS 6.2 MM; PRESSURE RATING 4.5 TO 7.5 BAR; PRESSURE DESIGN ASME CLASS 150; MATERIAL HIGH DENSITY POLYETHYLENE; MATERIAL SPEC PE100; SPECIFICATION/STD DATA SDR11; END DATA PLAIN; TEMPERATURE RATING AMBIENT TO 50 DEG C; SERVICES CLASS HL3,N | QA | EA |  |  |  |  | tPZ39d1O2L |  | 1900-01-20 18:00:00 | 2022-01-22 12:39:20
1000004102 | 5575A | PIPE,PLASTIC | 4710 | TMP | CC-113 | GEN | TMP | PIPE: DN63;CL150;HDPE;PE100;SDR11 | PIPE,PLASTIC:NOMINAL PIPE SIZE DN63; WALL THICKNESS 6.2 MM; PRESSURE RATING 5 TO 15 BAR; PRESSURE DESIGN ASME CLASS 150; MATERIAL HIGH DENSITY POLYETHYLENE; MATERIAL SPEC PE100; SPECIFICATION/STD DATA SDR11; END DATA PLAIN; TEMPERATURE RATING AMBIENT TO 50 DEG C; SERVICES CLASS HL2,N | QA | EA |  |  |  |  | tPZ39d1O2L |  | 1900-01-20 18:00:00 | 2022-01-22 12:40:08
1000004103 | 5575A | PIPE,PLASTIC | 4710 | TMP | CC-113 | GEN | TMP | PIPE: DN630;CL150;GRP;D3517-01 | PIPE,PLASTIC:NOMINAL PIPE SIZE DN630; PRESSURE RATING 7.5 TO 12.45BAR; PRESSURE DESIGN ASME CLASS 150; MATERIAL GLASS REINFORCED PLASTIC; MATERIAL SPEC ASTM D3517-01; SPECIFICATION/STD DATA BS 5480; TEMPERATURE RATING 35 DEG C; SERVICES HR1,N; ADDITIONAL FEATURES 8.3+F.V BAR | QA | EA |  |  |  |  | WNq9XngUyk |  | 1900-01-20 18:00:00 | 2022-01-22 09:45:58
1000004104 | 5575A | PIPE,PLASTIC | 4710 | TMP | CC-113 | GEN | TMP | PIPE: DN800;CL150;HDPE;PE100;SDR17 | PIPE,PLASTIC:NOMINAL PIPE SIZE DN800; WALL THICKNESS 49.9 MM; PRESSURE RATING ATM BAR; PRESSURE DESIGN ASME CLASS 150; MATERIAL HIGH DENSITY POLYETHYLENE; MATERIAL SPEC PE100; SPECIFICATION/STD DATA SDR17; END DATA PLAIN; TEMPERATURE RATING AMBIENT TO 50 DEG C; SERVICES CLASS HL6,N | QA | EA |  |  |  |  | tPZ39d1O2L |  | 1900-01-20 18:00:00 | 2022-01-22 12:37:14
1000004105 | 5575A | PIPE,PLASTIC | 4710 | TMP | CC-113 | GEN | TMP | PIPE: DN90;CL150;HDPE;PE100;SDR11 | PIPE,PLASTIC:NOMINAL PIPE SIZE DN90; WALL THICKNESS 8.7 MM; PRESSURE RATING 4.5 TO 7.5 BAR; PRESSURE DESIGN ASME CLASS 150; MATERIAL HIGH DENSITY POLYETHYLENE; MATERIAL SPEC PE100; SPECIFICATION/STD DATA SDR11; END DATA PLAIN; TEMPERATURE RATING AMBIENT TO 50 DEG C; SERVICES CLASS HL3,N | QA | EA |  |  |  |  | tPZ39d1O2L |  | 1900-01-20 18:00:00 | 2022-01-22 12:40:55
1000004106 | 5575A | PIPE,PLASTIC | 4710 | TMP | CC-113 | GEN | TMP | PIPE: DN90;CL150;HDPE;PE100;SDR11 | PIPE,PLASTIC:NOMINAL PIPE SIZE DN90; WALL THICKNESS 8.7 MM; PRESSURE RATING 4.8 TO 11.25 BAR; PRESSURE DESIGN ASME CLASS 150; MATERIAL HIGH DENSITY POLYETHYLENE; MATERIAL SPEC PE100; SPECIFICATION/STD DATA SDR11; END DATA PLAIN; TEMPERATURE RATING AMBIENT TO 50 DEG C; SERVICES CLASS HL3,N | QA | EA |  |  |  |  | tPZ39d1O2L |  | 1900-01-20 18:00:00 | 2022-01-22 12:41:51
1000004107 | 5575A | PIPE,PLASTIC | 4710 | TMP | CC-113 | GEN | TMP | PIPE: DN90;CL150;HDPE;PE100;SDR11 | PIPE,PLASTIC:NOMINAL PIPE SIZE DN90; WALL THICKNESS 8.7 MM; PRESSURE RATING 5 TO 15 BAR; PRESSURE DESIGN ASME CLASS 150; MATERIAL HIGH DENSITY POLYETHYLENE; MATERIAL SPEC PE100; SPECIFICATION/STD DATA SDR11; END DATA PLAIN; TEMPERATURE RATING AMBIENT TO 50 DEG C; SERVICES CLASS HL2,N | QA | EA |  |  |  |  | tPZ39d1O2L |  | 1900-01-20 18:00:00 | 2022-01-22 12:42:26
1000004108 | 5572A | PIPE,METAL | 4710 | TMP | CC-113 | GEN | TMP | PIPE: DN100;80S;PE;SMLS;A312-TP304 | PIPE,METAL:NOMINAL PIPE SIZE DN100; SCHEDULE 80S; MATERIAL STAINLESS STEEL 304; OUTSIDE DIAMETER 114.30 MM; WALL THICKNESS 8.56 MM; END DATA PLAIN END; CONSTRUCTION SEAMLESS; MATERIAL SPEC ASTM A312 GRADE TP304; WEIGHT PER UNIT MEASURE 14.98 PPF; SPECIFICATION/STD DATA ASME B36.10; PRESSURE RATING 0.1 BAR; 150.8 DEG C | QA | EA |  |  |  |  | tPZ39d1O2L |  | 1900-01-20 18:00:00 | 2022-01-24 09:23:53
1000004109 | 5572A | PIPE,METAL | 4710 | TMP | CC-113 | GEN | TMP | PIPE: DN100;80;PE;SMLS;A53-B | PIPE,METAL:NOMINAL PIPE SIZE DN100; SCHEDULE 80; MATERIAL CARBON STEEL; OUTSIDE DIAMETER 114.30 MM; WALL THICKNESS 8.56 MM; END DATA PLAIN END; CONSTRUCTION SEAMLESS; MATERIAL SPEC ASTM A53 GRADE B; WEIGHT PER UNIT MEASURE 14.98 PPF; SPECIFICATION/STD DATA ASME B36.10/CLASS HB2; PRESSURE RATING 0.4 TO 1.5 BAR; SPECIAL FEATURES N SERIES,PSO 1; AMBIENT 50 DEG C | QA | EA |  |  |  |  | tPZ39d1O2L |  | 1900-01-20 18:00:00 | 2022-01-24 09:23:53
1000004110 | 5572A | PIPE,METAL | 4710 | TMP | CC-113 | GEN | TMP | PIPE: DN100;40;CL600;PE;SMLS;A335-P11 | PIPE,METAL:NOMINAL PIPE SIZE DN100; SCHEDULE 40; MATERIAL ALLOY STEEL; DESIGN PRESSURE ASME CLASS 600; OUTSIDE DIAMETER 114.30 MM; WALL THICKNESS 6.02 MM; END DATA PLAIN END; CONSTRUCTION SEAMLESS; MATERIAL SPEC ASTM A335 GRADE P11; WEIGHT PER UNIT MEASURE 10.79 PPF; SPECIFICATION/STD DATA ASME B36.10/CLASS FA1; PRESSURE RATING 39.1 TO 72 BAR; SPECIAL FEATURES H SERIES,PSO 4.2,RT OR UT,100%; 362 TO 425 DEG C | QA | EA |  |  |  |  | tPZ39d1O2L |  | 1900-01-20 18:00:00 | 2022-01-24 09:23:53
1000004111 | 5572A | PIPE,METAL | 4710 | TMP | CC-113 | GEN | TMP | PIPE: DN100;XXS;PE;SMLS;A335-P92 | PIPE,METAL:NOMINAL PIPE SIZE DN100; SCHEDULE XXS; MATERIAL ALLOY STEEL; OUTSIDE DIAMETER 114.30 MM; WALL THICKNESS 17.12 MM; END DATA PLAIN END; CONSTRUCTION SEAMLESS; MATERIAL SPEC ASTM A335 GRADE P92 (B31CASE183-1); WEIGHT PER UNIT MEASURE 27.54 PPF; SPECIFICATION/STD DATA ASME B36.10; PRESSURE RATING 241 TO 361.5 BAR; SPECIAL FEATURES H SERIES; 439.2 TO 585 DEG C | QA | EA |  |  |  |  | tPZ39d1O2L |  | 1900-01-20 18:00:00 | 2022-01-24 09:23:53
1000004112 | 5572A | PIPE,METAL | 4710 | TMP | CC-113 | GEN | TMP | PIPE: DN100;160;PE;SMLS;A335-P91 | PIPE,METAL:NOMINAL PIPE SIZE DN100; SCHEDULE 160; MATERIAL ALLOY STEEL; OUTSIDE DIAMETER 114.30 MM; WALL THICKNESS 13.49 MM; END DATA PLAIN END; CONSTRUCTION SEAMLESS; MATERIAL SPEC ASTM A335 GRADE P91 TYPE-1; WEIGHT PER UNIT MEASURE 22.51 PPF; SPECIFICATION/STD DATA ASME B36.10; PRESSURE RATING 58.75 TO 88 BAR; SPECIAL FEATURES H SERIES; 517 TO 534 DEG C | QA | EA |  |  |  |  | tPZ39d1O2L |  | 1900-01-20 18:00:00 | 2022-01-24 09:23:53
1000004113 | 5572A | PIPE,METAL | 4710 | TMP | CC-113 | GEN | TMP | PIPE: DN100;160;PE;SMLS;A335-P91 | PIPE,METAL:NOMINAL PIPE SIZE DN100; SCHEDULE 160; MATERIAL ALLOY STEEL; OUTSIDE DIAMETER 114.30 MM; WALL THICKNESS 13.49 MM; END DATA PLAIN END; CONSTRUCTION SEAMLESS; MATERIAL SPEC ASTM A335 GRADE P91 TYPE-1; WEIGHT PER UNIT MEASURE 22.51 PPF; SPECIFICATION/STD DATA ASME B36.10; PRESSURE RATING 58.75 TO 88 BAR; SPECIAL FEATURES H SERIES; 517 TO 534 DEG C | QA | EA |  |  |  |  | tPZ39d1O2L |  | 1900-01-20 18:00:00 | 2022-01-24 09:23:53
1000004114 | 5572A | PIPE,METAL | 4710 | TMP | CC-113 | GEN | TMP | PIPE: DN100;20;PE;SMLS;A335-P92 | PIPE,METAL:NOMINAL PIPE SIZE DN100; SCHEDULE 20; OUTSIDE DIAMETER 114.30 MM; END DATA PLAIN END; CONSTRUCTION SEAMLESS; MATERIAL ALLOY STEEL; MATERIAL SPEC ASTM A335 GRADE P92 (B31CASE183-1); SPECIFICATION/STD DATA ASME B36.10; PRESSURE RATING 238 TO 357 BAR; SPECIAL FEATURES H; 568 TO 584 DEG C | QA | EA |  |  |  |  | tPZ39d1O2L |  | 1900-01-20 18:00:00 | 2022-01-24 09:23:53
1000004115 | 5572A | PIPE,METAL | 4710 | TMP | CC-113 | GEN | TMP | PIPE: DN100;40;PE;SMLS;A106-B | PIPE,METAL:NOMINAL PIPE SIZE DN100; SCHEDULE 40; MATERIAL CARBON STEEL; OUTSIDE DIAMETER 114.30 MM; WALL THICKNESS 6.02 MM; END DATA PLAIN END; CONSTRUCTION SEAMLESS; MATERIAL SPEC ASTM A106 GRADE B; WEIGHT PER UNIT MEASURE 10.79 PPF; SPECIFICATION/STD DATA ASME B36.10; PRESSURE RATING 10 TO 15 BAR; SPECIAL FEATURES H SERIES; 120 TO 150 DEG C | QA | EA |  |  |  |  | tPZ39d1O2L |  | 1900-01-20 18:00:00 | 2022-01-23 12:06:45
1000004116 | 5572A | PIPE,METAL | 4710 | TMP | CC-113 | GEN | TMP | PIPE: DN100;40;PE;SMLS;A106-B | PIPE,METAL:NOMINAL PIPE SIZE DN100; SCHEDULE 40; MATERIAL CARBON STEEL; OUTSIDE DIAMETER 114.30 MM; WALL THICKNESS 6.02 MM; END DATA PLAIN END; CONSTRUCTION SEAMLESS; MATERIAL SPEC ASTM A106 GRADE B; WEIGHT PER UNIT MEASURE 10.79 PPF; SPECIFICATION/STD DATA ASME B36.10; PRESSURE RATING 45 TO 67.5 BAR; SPECIAL FEATURES H SERIES; 154 TO 259 DEG C | QA | EA |  |  |  |  | tPZ39d1O2L |  | 1900-01-20 18:00:00 | 2022-01-23 12:06:45
1000004117 | 5572A | PIPE,METAL | 4710 | TMP | CC-113 | GEN | TMP | PIPE: DN100;40;PE;SMLS;A106-B | PIPE,METAL:NOMINAL PIPE SIZE DN100; SCHEDULE 40; MATERIAL CARBON STEEL; OUTSIDE DIAMETER 114.30 MM; WALL THICKNESS 6.02 MM; END DATA PLAIN END; CONSTRUCTION SEAMLESS; MATERIAL SPEC ASTM A106 GRADE B; WEIGHT PER UNIT MEASURE 10.79 PPF; SPECIFICATION/STD DATA ASME B36.10; PRESSURE RATING 45 TO 67.5 BAR; SPECIAL FEATURES H SERIES; 166 TO 259 DEG C | QA | EA |  |  |  |  | tPZ39d1O2L |  | 1900-01-20 18:00:00 | 2022-01-23 12:06:45
1000004118 | 5572A | PIPE,METAL | 4710 | TMP | CC-113 | GEN | TMP | PIPE: DN100;40;PE;SMLS;A106-B | PIPE,METAL:NOMINAL PIPE SIZE DN100; SCHEDULE 40; MATERIAL CARBON STEEL; OUTSIDE DIAMETER 114.30 MM; WALL THICKNESS 6.02 MM; END DATA PLAIN END; CONSTRUCTION SEAMLESS; MATERIAL SPEC ASTM A106 GRADE B; WEIGHT PER UNIT MEASURE 10.79 PPF; SPECIFICATION/STD DATA ASME B36.10; PRESSURE RATING 45 TO 67.5 BAR; SPECIAL FEATURES H SERIES; 166 TO 259 DEG C | QA | EA |  |  |  |  | tPZ39d1O2L |  | 1900-01-20 18:00:00 | 2022-01-23 12:06:45
1000004119 | 5572A | PIPE,METAL | 4710 | TMP | CC-113 | GEN | TMP | PIPE: DN100;80;PE;SMLS;A106-B | PIPE,METAL:NOMINAL PIPE SIZE DN100; SCHEDULE 80; MATERIAL CARBON STEEL; OUTSIDE DIAMETER 114.30 MM; WALL THICKNESS 8.56 MM; END DATA PLAIN END; CONSTRUCTION SEAMLESS; MATERIAL SPEC ASTM A106 GRADE B; WEIGHT PER UNIT MEASURE 14.98 PPF; SPECIFICATION/STD DATA ASME B36.10; PRESSURE RATING 132 TO 198 BAR; SPECIAL FEATURES H SERIES; 167 TO 322.6 DEG C | QA | EA |  |  |  |  | tPZ39d1O2L |  | 1900-01-20 18:00:00 | 2022-01-23 12:06:45
1000004120 | 5572A | PIPE,METAL | 4710 | TMP | CC-113 | GEN | TMP | PIPE: DN100;40;PE;SMLS;A106-B | PIPE,METAL:NOMINAL PIPE SIZE DN100; SCHEDULE 40; MATERIAL CARBON STEEL; OUTSIDE DIAMETER 114.30 MM; WALL THICKNESS 6.02 MM; END DATA PLAIN END; CONSTRUCTION SEAMLESS; MATERIAL SPEC ASTM A106 GRADE B; WEIGHT PER UNIT MEASURE 10.79 PPF; SPECIFICATION/STD DATA ASME B36.10; PRESSURE RATING 12 TO 17.97 BAR; SPECIAL FEATURES H SERIES; 168 TO 180 DEG C | QA | EA |  |  |  |  | tPZ39d1O2L |  | 1900-01-20 18:00:00 | 2022-01-23 12:06:45
1000004121 | 5572A | PIPE,METAL | 4710 | TMP | CC-113 | GEN | TMP | PIPE: DN100;XXS;PE;SMLS;A106-C | PIPE,METAL:NOMINAL PIPE SIZE DN100; SCHEDULE XXS; MATERIAL CARBON STEEL; OUTSIDE DIAMETER 114.30 MM; WALL THICKNESS 17.12 MM; END DATA PLAIN END; CONSTRUCTION SEAMLESS; MATERIAL SPEC ASTM A106 GRADE C; WEIGHT PER UNIT MEASURE 27.54 PPF; SPECIFICATION/STD DATA ASME B36.10; PRESSURE RATING 330 TO 495 BAR; SPECIAL FEATURES H SERIES; 169 TO 374 DEG C | QA | EA |  |  |  |  | tPZ39d1O2L |  | 1900-01-20 18:00:00 | 2022-01-23 12:06:45
1000004122 | 5572A | PIPE,METAL | 4710 | TMP | CC-113 | GEN | TMP | PIPE: DN100;40;PE;SMLS;A335-P91 | PIPE,METAL:NOMINAL PIPE SIZE DN100; SCHEDULE 40; MATERIAL ALLOY STEEL; OUTSIDE DIAMETER 114.30 MM; WALL THICKNESS 6.02 MM; END DATA PLAIN END; CONSTRUCTION SEAMLESS; MATERIAL SPEC ASTM A335 GRADE P91 TYPE-1; WEIGHT PER UNIT MEASURE 10.79 PPF; SPECIFICATION/STD DATA ASME B36.10; PRESSURE RATING 58.75 TO 88 BAR; SPECIAL FEATURES H SERIES; 248 TO 534 DEG C | QA | EA |  |  |  |  | tPZ39d1O2L |  | 1900-01-20 18:00:00 | 2022-01-24 09:23:53
1000004123 | 5572A | PIPE,METAL | 4710 | TMP | CC-113 | GEN | TMP | PIPE: DN100;120;PE;SMLS;A335-P11 | PIPE,METAL:NOMINAL PIPE SIZE DN100; SCHEDULE 120; MATERIAL ALLOY STEEL; OUTSIDE DIAMETER 114.30 MM; WALL THICKNESS 11.13 MM; END DATA PLAIN END; CONSTRUCTION SEAMLESS; MATERIAL SPEC ASTM A335 GRADE P11; SPECIFICATION/STD DATA ASME B36.10; WEIGHT PER UNIT MEASURE 19.0 PPF; PRESSURE RATING 132 TO 198 BAR; SPECIAL FEATURES H SERIES; 248 TO 322.6 DEG C | QA | EA |  |  |  |  | tPZ39d1O2L |  | 1900-01-20 18:00:00 | 2022-01-24 09:23:53
1000004124 | 5572A | PIPE,METAL | 4710 | TMP | CC-113 | GEN | TMP | PIPE: DN100;80;PE;SMLS;A335-P11 | PIPE,METAL:NOMINAL PIPE SIZE DN100; SCHEDULE 80; MATERIAL ALLOY STEEL; OUTSIDE DIAMETER 114.30 MM; WALL THICKNESS 8.56 MM; END DATA PLAIN END; CONSTRUCTION SEAMLESS; MATERIAL SPEC ASTM A335 GRADE P11; WEIGHT PER UNIT MEASURE 14.98 PPF; SPECIFICATION/STD DATA ASME B36.10; PRESSURE RATING 67 TO 100.3 BAR; SPECIAL FEATURES H SERIES; 248 TO 266 DEG C | QA | EA |  |  |  |  | tPZ39d1O2L |  | 1900-01-20 18:00:00 | 2022-01-24 09:24:25
1000004125 | 5572A | PIPE,METAL | 4710 | TMP | CC-113 | GEN | TMP | PIPE: DN100;80;PE;SMLS;A106-B | PIPE,METAL:NOMINAL PIPE SIZE DN100; SCHEDULE 80; MATERIAL CARBON STEEL; OUTSIDE DIAMETER 114.30 MM; WALL THICKNESS 8.56 MM; END DATA PLAIN END; CONSTRUCTION SEAMLESS; MATERIAL SPEC ASTM A106 GRADE B; WEIGHT PER UNIT MEASURE 14.98 PPF; SPECIFICATION/STD DATA ASME B36.10; PRESSURE RATING 64 TO 96 BAR; SPECIAL FEATURES H SERIES; 6253 TO 9266 DEG C | QA | EA |  |  |  |  | tPZ39d1O2L |  | 1900-01-20 18:00:00 | 2022-01-23 12:06:45
1000004127 | 5572A | PIPE,METAL | 4710 | TMP | CC-113 | GEN | TMP | PIPE: DN100;80;PE;SMLS;A335-P11 | PIPE,METAL:NOMINAL PIPE SIZE DN100; SCHEDULE 80; MATERIAL ALLOY STEEL; OUTSIDE DIAMETER 114.30 MM; WALL THICKNESS 8.56 MM; END DATA PLAIN END; CONSTRUCTION SEAMLESS; MATERIAL SPEC ASTM A335 GRADE P11; WEIGHT PER UNIT MEASURE 14.98 PPF; SPECIFICATION/STD DATA ASME B36.10; PRESSURE RATING 51 TO 76.5 BAR; SPECIAL FEATURES H SERIES; 278.9 TO 266 DEG C | QA | EA |  |  |  |  | tPZ39d1O2L |  | 1900-01-20 18:00:00 | 2022-01-24 09:24:25
1000004128 | 5572A | PIPE,METAL | 4710 | TMP | CC-113 | GEN | TMP | PIPE: DN100;160;PE;SMLS;A335-P22 | PIPE,METAL:NOMINAL PIPE SIZE DN100; SCHEDULE 160; MATERIAL ALLOY STEEL; OUTSIDE DIAMETER 114.30 MM; WALL THICKNESS 13.49 MM; END DATA PLAIN END; CONSTRUCTION SEAMLESS; MATERIAL SPEC ASTM A335 GRADE P22; WEIGHT PER UNIT MEASURE 22.51 PPF; SPECIFICATION/STD DATA ASME B36.10; PRESSURE RATING 225.5 TO 338.25 BAR; SPECIAL FEATURES H SERIES; 349 TO 374 DEG C | QA | EA |  |  |  |  | tPZ39d1O2L |  | 1900-01-20 18:00:00 | 2022-01-24 09:24:25
1000004129 | 5572A | PIPE,METAL | 4710 | TMP | CC-113 | GEN | TMP | PIPE: DN100;XXS;PE;SMLS;A335-P92 | PIPE,METAL:NOMINAL PIPE SIZE DN100; SCHEDULE XXS; MATERIAL ALLOY STEEL; OUTSIDE DIAMETER 114.30 MM; WALL THICKNESS 17.12 MM; END DATA PLAIN END; CONSTRUCTION SEAMLESS; MATERIAL SPEC ASTM A335 GRADE P92 (B31CASE183-1); WEIGHT PER UNIT MEASURE 27.54 PPF; SPECIFICATION/STD DATA ASME B36.10; PRESSURE RATING 225.5 TO 338.25 BAR; SPECIAL FEATURES H SERIES; 349 TO 374 DEG C | QA | EA |  |  |  |  | tPZ39d1O2L |  | 1900-01-20 18:00:00 | 2022-01-24 09:24:25
1000004130 | 5572A | PIPE,METAL | 4710 | TMP | CC-113 | GEN | TMP | PIPE: DN100;XXS;PE;SMLS;A106-C | PIPE,METAL:NOMINAL PIPE SIZE DN100; SCHEDULE XXS; MATERIAL CARBON STEEL; OUTSIDE DIAMETER 114.30 MM; WALL THICKNESS 17.12 MM; END DATA PLAIN END; CONSTRUCTION SEAMLESS; MATERIAL SPEC ASTM A106 GRADE C; WEIGHT PER UNIT MEASURE 27.54 PPF; SPECIFICATION/STD DATA ASME B36.10; PRESSURE RATING 330 TO 495 BAR; SPECIAL FEATURES H SERIES; 349 TO 374 DEG C | QA | EA |  |  |  |  | tPZ39d1O2L |  | 1900-01-20 18:00:00 | 2022-01-23 12:06:45
1000004131 | 5572A | PIPE,METAL | 4710 | TMP | CC-113 | GEN | TMP | PIPE: DN100;40;PE;SMLS;A106-B | PIPE,METAL:NOMINAL PIPE SIZE DN100; SCHEDULE 40; MATERIAL CARBON STEEL; OUTSIDE DIAMETER 114.30 MM; WALL THICKNESS 6.02 MM; END DATA PLAIN END; CONSTRUCTION SEAMLESS; MATERIAL SPEC ASTM A106 GRADE B; WEIGHT PER UNIT MEASURE 10.79 PPF; SPECIFICATION/STD DATA ASME B36.10; PRESSURE RATING 47 TO 70.5 BAR; SPECIAL FEATURES H SERIES; 368 TO 425 DEG C | QA | EA |  |  |  |  | tPZ39d1O2L |  | 1900-01-20 18:00:00 | 2022-01-23 12:06:45
1000004132 | 5572A | PIPE,METAL | 4710 | TMP | CC-113 | GEN | TMP | PIPE: DN100;40;PE;SMLS;A106-B | PIPE,METAL:NOMINAL PIPE SIZE DN100; SCHEDULE 40; MATERIAL CARBON STEEL; OUTSIDE DIAMETER 114.30 MM; WALL THICKNESS 6.02 MM; END DATA PLAIN END; CONSTRUCTION SEAMLESS; MATERIAL SPEC ASTM A106 GRADE B; WEIGHT PER UNIT MEASURE 10.79 PPF; SPECIFICATION/STD DATA ASME B36.10; PRESSURE RATING 50 TO 75 BAR; SPECIAL FEATURES H SERIES; 368 TO 385.1 DEG C | QA | EA |  |  |  |  | tPZ39d1O2L |  | 1900-01-20 18:00:00 | 2022-01-23 12:06:45
1000004133 | 5572A | PIPE,METAL | 4710 | TMP | CC-113 | GEN | TMP | PIPE: DN100;80;PE;SMLS;A106-B | PIPE,METAL:NOMINAL PIPE SIZE DN100; SCHEDULE 80; MATERIAL CARBON STEEL; OUTSIDE DIAMETER 114.30 MM; WALL THICKNESS 8.56 MM; END DATA PLAIN END; CONSTRUCTION SEAMLESS; MATERIAL SPEC ASTM A106 GRADE B; WEIGHT PER UNIT MEASURE 14.98 PPF; SPECIFICATION/STD DATA ASME B36.10; PRESSURE RATING 51 TO 76.5 BAR; SPECIAL FEATURES H SERIES; 368 TO 385.1 DEG C | QA | EA |  |  |  |  | tPZ39d1O2L |  | 1900-01-20 18:00:00 | 2022-01-23 12:06:45
1000004134 | 5572A | PIPE,METAL | 4710 | TMP | CC-113 | GEN | TMP | PIPE: DN100;PE;SMLS;A335-P92 | PIPE,METAL:NOMINAL PIPE SIZE DN100; OUTSIDE DIAMETER 114.30 MM; END DATA PLAIN END; CONSTRUCTION SEAMLESS; MATERIAL ALLOY STEEL; MATERIAL SPEC ASTM A335 GRADE P92 (CC2179-8); SPECIFICATION/STD DATA ASME B36.10; PRESSURE RATING 241 TO 361.5 BAR; SPECIAL FEATURES H; 420 TO 585 DEG C | QA | EA |  |  |  |  | tPZ39d1O2L |  | 1900-01-20 18:00:00 | 2022-01-24 09:24:25
1000004135 | 5572A | PIPE,METAL | 4710 | TMP | CC-113 | GEN | TMP | PIPE: DN100;40;PE;SMLS;A53-B | PIPE,METAL:NOMINAL PIPE SIZE DN100; SCHEDULE 40; MATERIAL CARBON STEEL; OUTSIDE DIAMETER 114.30 MM; WALL THICKNESS 6.02 MM; END DATA PLAIN END; CONSTRUCTION SEAMLESS; MATERIAL SPEC ASTM A53 GRADE B; WEIGHT PER UNIT MEASURE 10.79 PPF; SPECIFICATION/STD DATA ASME B36.10/CLASS HB2; PRESSURE RATING 0.15 TO 1.5 BAR; SPECIAL FEATURES N SERIES,PSO 1; AMBIENT 50 DEG C | QA | EA |  |  |  |  | tPZ39d1O2L |  | 1900-01-20 18:00:00 | 2022-01-24 09:24:25
1000004136 | 5572A | PIPE,METAL | 4710 | TMP | CC-113 | GEN | TMP | PIPE: DN100;40;CL150;PE;SMLS;A333-6 | PIPE,METAL:NOMINAL PIPE SIZE DN100; SCHEDULE 40; MATERIAL CARBON STEEL; DESIGN PRESSURE ASME CLASS 150; OUTSIDE DIAMETER 114.30 MM; WALL THICKNESS 6.02 MM; END DATA PLAIN END; CONSTRUCTION SEAMLESS; MATERIAL SPEC ASTM A333 GRADE 6; WEIGHT PER UNIT MEASURE 10.79 PPF; SPECIFICATION/STD DATA ASME B36.10/CLASS HT1; PRESSURE RATING 0.56 TO 29.4 BAR; SPECIAL FEATURES N SERIES,PSO 5.3,RT,1; AMBIENT 65/-46 DEG C | QA | EA |  |  |  |  | tPZ39d1O2L |  | 1900-01-20 18:00:00 | 2022-01-24 09:24:25
1000004137 | 5572A | PIPE,METAL | 4710 | TMP | CC-113 | GEN | TMP | PIPE: DN100;40;CL150;PE;SMLS;A333-6 | PIPE,METAL:NOMINAL PIPE SIZE DN100; SCHEDULE 40; MATERIAL CARBON STEEL; DESIGN PRESSURE ASME CLASS 150; OUTSIDE DIAMETER 114.30 MM; WALL THICKNESS 6.02 MM; END DATA PLAIN END; CONSTRUCTION SEAMLESS; MATERIAL SPEC ASTM A333 GRADE 6; WEIGHT PER UNIT MEASURE 10.79 PPF; SPECIFICATION/STD DATA ASME B36.10/CLASS HT1; PRESSURE RATING 0.86 TO 29.4 BAR; SPECIAL FEATURES N SERIES,PSO 5.3,RT,1; AMBIENT 65/-46 DEG C | QA | EA |  |  |  |  | tPZ39d1O2L |  | 1900-01-20 18:00:00 | 2022-01-24 09:24:25
1000004143 | 5572A | PIPE,METAL | 4710 | TMP | CC-113 | GEN | TMP | PIPE: DN100;40;PE;SMLS;A53-B | PIPE,METAL:NOMINAL PIPE SIZE DN100; SCHEDULE 40; MATERIAL CARBON STEEL; OUTSIDE DIAMETER 114.30 MM; WALL THICKNESS 6.02 MM; END DATA PLAIN END; CONSTRUCTION SEAMLESS; MATERIAL SPEC ASTM A53 GRADE B; WEIGHT PER UNIT MEASURE 10.79 PPF; SPECIFICATION/STD DATA ASME B36.10/CLASS HB2; PRESSURE RATING 1 TO 1.5 BAR; SPECIAL FEATURES N SERIES,PSO 1; AMBIENT 1.3 BAR AT 50 DEG C | QA | EA |  |  |  |  | tPZ39d1O2L |  | 1900-01-20 18:00:00 | 2022-01-24 09:24:25
1000004145 | 5572A | PIPE,METAL | 4710 | TMP | CC-113 | GEN | TMP | PIPE: DN100;40;CL150;PE;SMLS;A333-6 | PIPE,METAL:NOMINAL PIPE SIZE DN100; SCHEDULE 40; MATERIAL CARBON STEEL; DESIGN PRESSURE ASME CLASS 150; OUTSIDE DIAMETER 114.30 MM; WALL THICKNESS 6.02 MM; END DATA PLAIN END; CONSTRUCTION SEAMLESS; MATERIAL SPEC ASTM A333 GRADE 6; WEIGHT PER UNIT MEASURE 10.79 PPF; SPECIFICATION/STD DATA ASME B36.10/CLASS HT1; PRESSURE RATING 1.67 TO 29.4 BAR; SPECIAL FEATURES N SERIES,PSO 5.3,RT,1; AMBIENT 65/-46 DEG C | QA | EA |  |  |  |  | tPZ39d1O2L |  | 1900-01-20 18:00:00 | 2022-01-24 09:24:25
1000004147 | 5572A | PIPE,METAL | 4710 | TMP | CC-113 | GEN | TMP | PIPE: DN100;40;CL150;PE;SMLS;A333-6 | PIPE,METAL:NOMINAL PIPE SIZE DN100; SCHEDULE 40; MATERIAL CARBON STEEL; DESIGN PRESSURE ASME CLASS 150; OUTSIDE DIAMETER 114.30 MM; WALL THICKNESS 6.02 MM; END DATA PLAIN END; CONSTRUCTION SEAMLESS; MATERIAL SPEC ASTM A333 GRADE 6; WEIGHT PER UNIT MEASURE 10.79 PPF; SPECIFICATION/STD DATA ASME B36.10/CLASS HT1; PRESSURE RATING 2.47 TO 29.4 BAR; SPECIAL FEATURES N SERIES,PSO 5.3,RT,1; AMBIENT 65/-46 DEG C | QA | EA |  |  |  |  | tPZ39d1O2L |  | 1900-01-20 18:00:00 | 2022-01-24 09:24:25
1000004148 | 5572A | PIPE,METAL | 4710 | TMP | CC-113 | GEN | TMP | PIPE: DN100;40;CL150;PE;SMLS;A333-6 | PIPE,METAL:NOMINAL PIPE SIZE DN100; SCHEDULE 40; MATERIAL CARBON STEEL; DESIGN PRESSURE ASME CLASS 150; OUTSIDE DIAMETER 114.30 MM; WALL THICKNESS 6.02 MM; END DATA PLAIN END; CONSTRUCTION SEAMLESS; MATERIAL SPEC ASTM A333 GRADE 6; WEIGHT PER UNIT MEASURE 10.79 PPF; SPECIFICATION/STD DATA ASME B36.10/CLASS HT1; PRESSURE RATING 2.48 TO 29.4 BAR; SPECIAL FEATURES N SERIES,PSO 5.3,RT,1; AMBIENT 65/-46 DEG C | QA | EA |  |  |  |  | tPZ39d1O2L |  | 1900-01-20 18:00:00 | 2022-01-24 09:24:25
1000004150 | 5572A | PIPE,METAL | 4710 | TMP | CC-113 | GEN | TMP | PIPE: DN100;80;CL600;PE;SMLS;A106-B | PIPE,METAL:NOMINAL PIPE SIZE DN100; SCHEDULE 80; MATERIAL CARBON STEEL; DESIGN PRESSURE ASME CLASS 600; OUTSIDE DIAMETER 114.30 MM; WALL THICKNESS 8.56 MM; END DATA PLAIN END; CONSTRUCTION SEAMLESS; MATERIAL SPEC ASTM A106 GRADE B; WEIGHT PER UNIT MEASURE 14.98 PPF; SPECIFICATION/STD DATA ASME B36.10/CLASS FB3; PRESSURE RATING 42.4 TO 120 BAR; SPECIAL FEATURES N SERIES,PSO 5.3,RT,100%; 7 TO 18 DEG C,65/-29 DEG C | QA | EA |  |  |  |  | tPZ39d1O2L |  | 1900-01-20 18:00:00 | 2022-01-23 12:06:45
1000004151 | 5572A | PIPE,METAL | 4710 | TMP | CC-113 | GEN | TMP | PIPE: DN100;80;CL600;PE;SMLS;A333-6 | PIPE,METAL:NOMINAL PIPE SIZE DN100; SCHEDULE 80; MATERIAL CARBON STEEL; DESIGN PRESSURE ASME CLASS 600; OUTSIDE DIAMETER 114.30 MM; WALL THICKNESS 8.56 MM; END DATA PLAIN END; CONSTRUCTION SEAMLESS; MATERIAL SPEC ASTM A333 GRADE 6; WEIGHT PER UNIT MEASURE 14.98 PPF; SPECIFICATION/STD DATA ASME B36.10/CLASS FT1; PRESSURE RATING 42.4 TO 120 BAR; SPECIAL FEATURES N SERIES,PSO 5.3,RT,100%; 18 TO 65/-46 DEG C | QA | EA |  |  |  |  | tPZ39d1O2L |  | 1900-01-20 18:00:00 | 2022-01-24 09:24:25
1000004153 | 5572A | PIPE,METAL | 4710 | TMP | CC-113 | GEN | TMP | PIPE: DN100;80;CL600;PE;SMLS;A106-B | PIPE,METAL:NOMINAL PIPE SIZE DN100; SCHEDULE 80; MATERIAL CARBON STEEL; DESIGN PRESSURE ASME CLASS 600; OUTSIDE DIAMETER 114.30 MM; WALL THICKNESS 8.56 MM; END DATA PLAIN END; CONSTRUCTION SEAMLESS; MATERIAL SPEC ASTM A106 GRADE B; WEIGHT PER UNIT MEASURE 14.98 PPF; SPECIFICATION/STD DATA ASME B36.10/CLASS FB3; PRESSURE RATING 62 TO 120 BAR; SPECIAL FEATURES N SERIES,PSO 5.3,RT,100%; 18 TO 29 DEG C,65/-29 DEG C | QA | EA |  |  |  |  | tPZ39d1O2L |  | 1900-01-20 18:00:00 | 2022-01-23 12:06:45
1000004154 | 5572A | PIPE,METAL | 4710 | TMP | CC-113 | GEN | TMP | PIPE: DN100;80;CL600;PE;SMLS;A106-B | PIPE,METAL:NOMINAL PIPE SIZE DN100; SCHEDULE 80; MATERIAL CARBON STEEL; DESIGN PRESSURE ASME CLASS 600; OUTSIDE DIAMETER 114.30 MM; WALL THICKNESS 8.56 MM; END DATA PLAIN END; CONSTRUCTION SEAMLESS; MATERIAL SPEC ASTM A106 GRADE B; WEIGHT PER UNIT MEASURE 14.98 PPF; SPECIFICATION/STD DATA ASME B36.10/CLASS FB3; PRESSURE RATING 63 TO 120 BAR; SPECIAL FEATURES N SERIES,PSO 5.3,RT,100%; 9 TO 23 DEG C,65/-29 DEG C | QA | EA |  |  |  |  | tPZ39d1O2L |  | 1900-01-20 18:00:00 | 2022-01-23 12:06:45
1000004155 | 5572A | PIPE,METAL | 4710 | TMP | CC-113 | GEN | TMP | PIPE: DN100;80;CL600;PE;SMLS;A333-6 | PIPE,METAL:NOMINAL PIPE SIZE DN100; SCHEDULE 80; MATERIAL CARBON STEEL; DESIGN PRESSURE ASME CLASS 600; OUTSIDE DIAMETER 114.30 MM; WALL THICKNESS 8.56 MM; END DATA PLAIN END; CONSTRUCTION SEAMLESS; MATERIAL SPEC ASTM A333 GRADE 6; WEIGHT PER UNIT MEASURE 14.98 PPF; SPECIFICATION/STD DATA ASME B36.10/CLASS FT1; PRESSURE RATING 63 TO 120 BAR; SPECIAL FEATURES N SERIES,PSO 5.3,RT,100%; 9 TO 23 DEG C,65/-46 DEG C | QA | EA |  |  |  |  | tPZ39d1O2L |  | 1900-01-20 18:00:00 | 2022-01-24 09:24:25
1000004156 | 5572A | PIPE,METAL | 4710 | TMP | CC-113 | GEN | TMP | PIPE: DN100;80;CL600;PE;SMLS;A333-6 | PIPE,METAL:NOMINAL PIPE SIZE DN100; SCHEDULE 80; MATERIAL CARBON STEEL; DESIGN PRESSURE ASME CLASS 600; OUTSIDE DIAMETER 114.30 MM; WALL THICKNESS 8.56 MM; END DATA PLAIN END; CONSTRUCTION SEAMLESS; MATERIAL SPEC ASTM A333 GRADE 6; WEIGHT PER UNIT MEASURE 14.98 PPF; SPECIFICATION/STD DATA ASME B36.10/CLASS FT1; PRESSURE RATING 63 TO 120 BAR; SPECIAL FEATURES N SERIES,PSO 5.3,RT,100%; 9 TO 23 DEG C,65/-46 DEG C | QA | EA |  |  |  |  | tPZ39d1O2L |  | 1900-01-20 18:00:00 | 2022-01-24 09:24:25
1000004160 | 5572A | PIPE,METAL | 4710 | TMP | CC-113 | GEN | TMP | PIPE: DN100;40;CL150;PE;SMLS;A333-6 | PIPE,METAL:NOMINAL PIPE SIZE DN100; SCHEDULE 40; MATERIAL CARBON STEEL; DESIGN PRESSURE ASME CLASS 150; OUTSIDE DIAMETER 114.30 MM; WALL THICKNESS 6.02 MM; END DATA PLAIN END; CONSTRUCTION SEAMLESS; MATERIAL SPEC ASTM A333 GRADE 6; WEIGHT PER UNIT MEASURE 10.79 PPF; SPECIFICATION/STD DATA ASME B36.10/CLASS HT1; PRESSURE RATING ATM 19.6 BAR; SPECIAL FEATURES N SERIES,PSOO 2.17,RT,100%; AMBIENT 65/-46 DEG C | QA | EA |  |  |  |  | tPZ39d1O2L |  | 1900-01-20 18:00:00 | 2022-01-24 09:24:25
1000004161 | 5572A | PIPE,METAL | 4710 | TMP | CC-113 | GEN | TMP | PIPE: DN100;40;CL150;PE;SMLS;A106-B | PIPE,METAL:NOMINAL PIPE SIZE DN100; SCHEDULE 40; MATERIAL CARBON STEEL; DESIGN PRESSURE ASME CLASS 150; OUTSIDE DIAMETER 114.30 MM; WALL THICKNESS 6.02 MM; END DATA PLAIN END; CONSTRUCTION SEAMLESS; MATERIAL SPEC ASTM A106 GRADE B; WEIGHT PER UNIT MEASURE 10.79 PPF; SPECIFICATION/STD DATA ASME B36.10/CLASS HB1; PRESSURE RATING 2.1 TO 8.25 BAR; SPECIAL FEATURES P SERIES,PSO 4.3,RT OR UT,10%; 105.7 TO 399 DEG C | QA | EA |  |  |  |  | tPZ39d1O2L |  | 1900-01-20 18:00:00 | 2022-01-23 12:06:45
1000004162 | 5572A | PIPE,METAL | 4710 | TMP | CC-113 | GEN | TMP | PIPE: DN100;40;PE;SMLS;A53-B | PIPE,METAL:NOMINAL PIPE SIZE DN100; SCHEDULE 40; MATERIAL CARBON STEEL; OUTSIDE DIAMETER 114.30 MM; WALL THICKNESS 6.02 MM; END DATA PLAIN END; CONSTRUCTION SEAMLESS; MATERIAL SPEC ASTM A53 GRADE B; WEIGHT PER UNIT MEASURE 10.79 PPF; SPECIFICATION/STD DATA ASME B36.10/CLASS HB2; PRESSURE RATING 0.15 TO 1.5 BAR; SPECIAL FEATURES N SERIES,PSO 1; AMBIENT 50 DEG C | QA | EA |  |  |  |  | tPZ39d1O2L |  | 1900-01-20 18:00:00 | 2022-01-24 09:24:26
1000004164 | 5572A | PIPE,METAL | 4710 | TMP | CC-113 | GEN | TMP | PIPE: DN125;40;PE;SMLS;A53-B | PIPE,METAL:NOMINAL PIPE SIZE DN125; SCHEDULE 40; OUTSIDE DIAMETER 141.3 MM; WALL THICKNESS 6.55 MM; END DATA PLAIN END; CONSTRUCTION SEAMLESS; MATERIAL CARBON STEEL; MATERIAL SPEC ASTM A53 GRADE B; WEIGHT PER UNIT MEASURE 14.62 PPF; SPECIFICATION/STD DATA ASME B36.10/CLASS HB2; PRESSURE RATING 0.97 TO 1.5 BAR; SPECIAL FEATURES N,PSO 1; 93.2 TO 120 DEG C | QA | EA |  |  |  |  | tPZ39d1O2L |  | 1900-01-20 18:00:00 | 2022-01-24 09:24:26
1000004165 | 5572A | PIPE,METAL | 4710 | TMP | CC-113 | GEN | TMP | PIPE: DN125;10S;CL150;PE;SMLS;A312-TP304L | PIPE,METAL:NOMINAL PIPE SIZE DN125; SCHEDULE 10S; DESIGN PRESSURE ASME CLASS 150; OUTSIDE DIAMETER 141.3 MM; WALL THICKNESS 3.40 MM; END DATA PLAIN END; CONSTRUCTION SEAMLESS; MATERIAL STAINLESS STEEL 304L; MATERIAL SPEC ASTM A312 GRADE TP304L; WEIGHT PER UNIT MEASURE 7.77 PPF; SPECIFICATION/STD DATA ASME B36.10/CLASS HC2; PRESSURE RATING 1 TO 5.25 BAR; SPECIAL FEATURES N,PSO 12.1,RT OR UT,10%; AMBIENT TO 60 DEG C | QA | EA |  |  |  |  | tPZ39d1O2L |  | 1900-01-20 18:00:00 | 2022-01-24 09:24:26
1000004166 | 5572A | PIPE,METAL | 4710 | TMP | CC-113 | GEN | TMP | PIPE: DN125;40;PE;SMLS;A53-B | PIPE,METAL:NOMINAL PIPE SIZE DN125; SCHEDULE 40; OUTSIDE DIAMETER 141.3 MM; WALL THICKNESS 6.55 MM; END DATA PLAIN END; CONSTRUCTION SEAMLESS; MATERIAL CARBON STEEL; MATERIAL SPEC ASTM A53 GRADE B; WEIGHT PER UNIT MEASURE 14.62 PPF; SPECIFICATION/STD DATA ASME B36.10/CLASS HB2; PRESSURE RATING 1.35 TO 1.75 BAR; SPECIAL FEATURES N,PSO 1; 100 TO 120 DEG C | QA | EA |  |  |  |  | tPZ39d1O2L |  | 1900-01-20 18:00:00 | 2022-01-24 09:24:26
1000004167 | 5572A | PIPE,METAL | 4710 | TMP | CC-113 | GEN | TMP | PIPE: DN1400;CL300;PE;SMLS;A691-91 | PIPE,METAL:NOMINAL PIPE SIZE DN1400; DESIGN PRESSURE ASME CLASS 300; END DATA PLAIN END; CONSTRUCTION SEAMLESS; MATERIAL ALLOY STEEL; MATERIAL SPEC ASTM A691 GRADE 91; SPECIFICATION/STD DATA ASME B36.10/CLASS GA1; PRESSURE RATING 4.2 TO 9 BAR; SPECIAL FEATURES H,PSO 4.3,RT OR UT,100%; ADDITIONAL FEATURES AWT 12.70 MM,50; 153.2 TO 589 DEG C | QA | EA |  |  |  |  | tPZ39d1O2L |  | 1900-01-20 18:00:00 | 2022-01-24 09:24:26
1000004168 | 5575A | PIPE,PLASTIC | 4710 | TMP | CC-113 | GEN | TMP | PIPE: DN15;80;CL150;CPVC;D1784 | PIPE,PLASTIC:NOMINAL PIPE SIZE DN15; PRESSURE RATING 1 TO 1.7BAR; PRESSURE DESIGN ASME CLASS 150; SCHEDULE 80; MATERIAL CHLORINATED POLYVINYL CHLORIDE; MATERIAL SPEC ASTM D1784; SPECIFICATION/STD DATA ASTM F441; END DATA SOCKET AND PLAIN; LENGTH 6 M; TEMPERATURE RATING 18 TO 35 DEG C; SERVICES HH1M1,N | QA | EA |  |  |  |  | WNq9XngUyk |  | 1900-01-20 18:00:00 | 2022-01-17 10:29:38
1000004169 | 5575A | PIPE,PLASTIC | 4710 | TMP | CC-113 | GEN | TMP | PIPE: | PIPE,PLASTIC: | RAW | EA | [6 empty] | 1900-01-20 18:00:00 | 1900-01-20 18:00:00
1000004176 | 5572A | PIPE,METAL | 4710 | TMP | CC-113 | GEN | TMP | PIPE: DN15;40;CL600;PE;SMLS;A312-TP316L | PIPE,METAL:NOMINAL PIPE SIZE DN15; SCHEDULE 40; MATERIAL STAINLESS STEEL 316L; DESIGN PRESSURE ASME CLASS 600; OUTSIDE DIAMETER 21.34 MM; WALL THICKNESS 2.77 MM; END DATA PLAIN END; CONSTRUCTION SEAMLESS; MATERIAL SPEC ASTM A312 GRADE TP316L; WEIGHT PER UNIT MEASURE 0.85 PPF; SPECIFICATION/STD DATA ASME B36.10/CLASS FD1; PRESSURE RATING 40 TO 75 BAR; SPECIAL FEATURES N SERIES,PT,1; 28 TO 60 DEG C | QA | EA |  |  |  |  | tPZ39d1O2L |  | 1900-01-20 18:00:00 | 2022-01-24 09:24:26
1000004180 | 5572A | PIPE,METAL | 4710 | TMP | CC-113 | GEN | TMP | PIPE: DN15;CL150;PE;SMLS;A182-F316L | PIPE,METAL:NOMINAL PIPE SIZE DN15; DESIGN PRESSURE ASME CLASS 150; OUTSIDE DIAMETER 21.34 MM; END DATA PLAIN END; CONSTRUCTION SEAMLESS; MATERIAL STAINLESS STEEL 316L; MATERIAL SPEC ASTM A182 GRADE F316L; SPECIFICATION/STD DATA ASME B36.10/CLASS HD1; PRESSURE RATING 5 TO 8.3 BAR; SPECIAL FEATURES N,PSO 12.1; 18 TO 35 DEG C | QA | EA |  |  |  |  | tPZ39d1O2L |  | 1900-01-20 18:00:00 | 2022-01-24 09:24:26
1000004184 | 5572A | PIPE,METAL | 4710 | TMP | CC-113 | GEN | TMP | PIPE: DN15;80;CL150;PE;SMLS;A333-6 | PIPE,METAL:NOMINAL PIPE SIZE DN15; SCHEDULE 80; MATERIAL CARBON STEEL; DESIGN PRESSURE ASME CLASS 150; OUTSIDE DIAMETER 21.34 MM; WALL THICKNESS 3.73 MM; END DATA PLAIN END; CONSTRUCTION SEAMLESS; MATERIAL SPEC ASTM A333 GRADE 6; WEIGHT PER UNIT MEASURE 1.09 PPF; SPECIFICATION/STD DATA ASME B36.10/CLASS HT1; PRESSURE RATING 6.5 TO 1.25 BAR; SPECIAL FEATURES N SERIES,PSOO 2.17,RT; -18 TO 65/-46 DEG C | QA | EA |  |  |  |  | tPZ39d1O2L |  | 1900-01-20 18:00:00 | 2022-01-24 09:24:26
1000004186 | 5572A | PIPE,METAL | 4710 | TMP | CC-113 | GEN | TMP | PIPE: DN15;CL150;PE;SMLS | PIPE,METAL:NOMINAL PIPE SIZE DN15; DESIGN PRESSURE ASME CLASS 150; OUTSIDE DIAMETER 21.34 MM; END DATA PLAIN END; CONSTRUCTION SEAMLESS; MATERIAL CARBON STEEL; SURFACE TREATMENT GALVANIZED; SPECIFICATION/STD DATA ASME B36.10/CLASS HF2M1; PRESSURE RATING 6.7 TO 12.1 BAR; SPECIAL FEATURES N,PSO 7.1; 18 TO 35 DEG C | QA | EA |  |  |  |  | tPZ39d1O2L |  | 1900-01-20 18:00:00 | 2022-01-24 09:24:26
1000004190 | 5572A | PIPE,METAL | 4710 | TMP | CC-113 | GEN | TMP | PIPE: DN15;80;CL150;PE;SMLS;A333-6 | PIPE,METAL:NOMINAL PIPE SIZE DN15; SCHEDULE 80; MATERIAL CARBON STEEL; DESIGN PRESSURE ASME CLASS 150; OUTSIDE DIAMETER 21.34 MM; WALL THICKNESS 3.73 MM; END DATA PLAIN END; CONSTRUCTION SEAMLESS; MATERIAL SPEC ASTM A333 GRADE 6; WEIGHT PER UNIT MEASURE 1.09 PPF; SPECIFICATION/STD DATA ASME B36.10/CLASS HT1; PRESSURE RATING ATM 19.6 BAR; SPECIAL FEATURES N SERIES,PSO 5.3,RT; AMBIENT 65/-46 DEG C | QA | EA |  |  |  |  | tPZ39d1O2L |  | 1900-01-20 18:00:00 | 2022-01-24 09:24:26
1000004191 | 5572A | PIPE,METAL | 4710 | TMP | CC-113 | GEN | TMP | PIPE: DN15;80;PE;SMLS;A106-B | PIPE,METAL:NOMINAL PIPE SIZE DN15; SCHEDULE 80; MATERIAL CARBON STEEL; OUTSIDE DIAMETER 21.34 MM; WALL THICKNESS 3.73 MM; END DATA PLAIN END; CONSTRUCTION SEAMLESS; MATERIAL SPEC ASTM A106 GRADE B; WEIGHT PER UNIT MEASURE 1.09 PPF; SPECIFICATION/STD DATA ASME B36.10; PRESSURE RATING 6.9 BAR; SPECIAL FEATURES P SERIES; 109 DEG C | QA | EA |  |  |  |  | tPZ39d1O2L |  | 1900-01-20 18:00:00 | 2022-01-23 12:06:45
1000004192 | 5572A | PIPE,METAL | 4710 | TMP | CC-113 | GEN | TMP | PIPE: DN15;80;PE;SMLS;A106-B | PIPE,METAL:NOMINAL PIPE SIZE DN15; SCHEDULE 80; MATERIAL CARBON STEEL; OUTSIDE DIAMETER 21.34 MM; WALL THICKNESS 3.73 MM; END DATA PLAIN END; CONSTRUCTION SEAMLESS; MATERIAL SPEC ASTM A106 GRADE B; WEIGHT PER UNIT MEASURE 1.09 PPF; SPECIFICATION/STD DATA ASME B36.10; PRESSURE RATING 27.6 BAR; SPECIAL FEATURES P SERIES; 229 DEG C | QA | EA |  |  |  |  | tPZ39d1O2L |  | 1900-01-20 18:00:00 | 2022-01-23 12:06:45
1000004193 | 5572A | PIPE,METAL | 4710 | TMP | CC-113 | GEN | TMP | PIPE: DN15;80;PE;SMLS;A106-B | PIPE,METAL:NOMINAL PIPE SIZE DN15; SCHEDULE 80; MATERIAL CARBON STEEL; OUTSIDE DIAMETER 21.34 MM; WALL THICKNESS 3.73 MM; END DATA PLAIN END; CONSTRUCTION SEAMLESS; MATERIAL SPEC ASTM A106 GRADE B; WEIGHT PER UNIT MEASURE 1.09 PPF; SPECIFICATION/STD DATA ASME B36.10; PRESSURE RATING 62.05 BAR; SPECIAL FEATURES P SERIES; 62.0277.8 DEG C | QA | EA |  |  |  |  | tPZ39d1O2L |  | 1900-01-20 18:00:00 | 2022-01-23 12:06:45
1000004194 | 5572A | PIPE,METAL | 4710 | TMP | CC-113 | GEN | TMP | PIPE: DN150;100;PE;SMLS;A335-P22 | PIPE,METAL:NOMINAL PIPE SIZE DN150; SCHEDULE 100; OUTSIDE DIAMETER 168.27 MM; END DATA PLAIN END; CONSTRUCTION SEAMLESS; MATERIAL ALLOY STEEL; MATERIAL SPEC ASTM A335 GRADE P22; SPECIFICATION/STD DATA ASME B36.10; PRESSURE RATING 225.5 TO 338.25 BAR; SPECIAL FEATURES H; 420 TO 437 DEG C | QA | EA |  |  |  |  | tPZ39d1O2L |  | 1900-01-20 18:00:00 | 2022-01-24 09:24:26
1000004195 | 5572A | PIPE,METAL | 4710 | TMP | CC-113 | GEN | TMP | PIPE: DN150;XXS;PE;SMLS;A335-P22 | PIPE,METAL:NOMINAL PIPE SIZE DN150; SCHEDULE XXS; MATERIAL ALLOY STEEL; OUTSIDE DIAMETER 168.27 MM; WALL THICKNESS 21.95 MM; END DATA PLAIN END; CONSTRUCTION SEAMLESS; MATERIAL SPEC ASTM A335 GRADE P22; WEIGHT PER UNIT MEASURE 53.16 PPF; SPECIFICATION/STD DATA ASME B36.10; PRESSURE RATING 249 TO 373.5 BAR; SPECIAL FEATURES H SERIES; 423 TO 440 DEG C | QA | EA |  |  |  |  | tPZ39d1O2L |  | 1900-01-20 18:00:00 | 2022-01-24 09:24:26
1000004196 | 5572A | PIPE,METAL | 4710 | TMP | CC-113 | GEN | TMP | PIPE: DN150;PE;SMLS;A335-P92 | PIPE,METAL:NOMINAL PIPE SIZE DN150; OUTSIDE DIAMETER 168.27 MM; END DATA PLAIN END; CONSTRUCTION SEAMLESS; MATERIAL ALLOY STEEL; MATERIAL SPEC ASTM A335 GRADE P92 (B31CASE183-1); SPECIFICATION/STD DATA ASME B36.10; PRESSURE RATING 218.5 TO 328 BAR; SPECIAL FEATURES H; 603 TO 609 DEG C | QA | EA |  |  |  |  | tPZ39d1O2L |  | 1900-01-20 18:00:00 | 2022-01-24 09:24:26
1000004197 | 5572A | PIPE,METAL | 4710 | TMP | CC-113 | GEN | TMP | PIPE: DN150;40;PE;SMLS;A106-B | PIPE,METAL:NOMINAL PIPE SIZE DN150; SCHEDULE 40; MATERIAL CARBON STEEL; OUTSIDE DIAMETER 168.27 MM; WALL THICKNESS 7.11 MM; END DATA PLAIN END; CONSTRUCTION SEAMLESS; MATERIAL SPEC ASTM A106 GRADE B; WEIGHT PER UNIT MEASURE 18.97 PPF; SPECIFICATION/STD DATA ASME B36.10; PRESSURE RATING 0.96 BAR; SPECIAL FEATURES H SERIES; 101 DEG C | QA | EA |  |  |  |  | tPZ39d1O2L |  | 1900-01-20 18:00:00 | 2022-01-23 12:06:45
1000004199 | 5572A | PIPE,METAL | 4710 | TMP | CC-113 | GEN | TMP | PIPE: DN150;40;PE;SMLS;A106-B | PIPE,METAL:NOMINAL PIPE SIZE DN150; SCHEDULE 40; MATERIAL CARBON STEEL; OUTSIDE DIAMETER 168.27 MM; WALL THICKNESS 7.11 MM; END DATA PLAIN END; CONSTRUCTION SEAMLESS; MATERIAL SPEC ASTM A106 GRADE B; WEIGHT PER UNIT MEASURE 18.97 PPF; SPECIFICATION/STD DATA ASME B36.10; PRESSURE RATING 3.1 BAR; SPECIAL FEATURES H SERIES; 3.135 DEG C | QA | EA |  |  |  |  | tPZ39d1O2L |  | 1900-01-20 18:00:00 | 2022-01-23 12:06:45
1000004200 | 5572A | PIPE,METAL | 4710 | TMP | CC-113 | GEN | TMP | PIPE: DN150;40;PE;SMLS;A106-B | PIPE,METAL:NOMINAL PIPE SIZE DN150; SCHEDULE 40; MATERIAL CARBON STEEL; OUTSIDE DIAMETER 168.27 MM; WALL THICKNESS 7.11 MM; END DATA PLAIN END; CONSTRUCTION SEAMLESS; MATERIAL SPEC ASTM A106 GRADE B; WEIGHT PER UNIT MEASURE 18.97 PPF; SPECIFICATION/STD DATA ASME B36.10; PRESSURE RATING 3.21 BAR; SPECIAL FEATURES H SERIES; 3.2136 DEG C | QA | EA |  |  |  |  | tPZ39d1O2L |  | 1900-01-20 18:00:00 | 2022-01-23 12:06:45
1000004201 | 5572A | PIPE,METAL | 4710 | TMP | CC-113 | GEN | TMP | PIPE: DN150;40;PE;SMLS;A106-B | PIPE,METAL:NOMINAL PIPE SIZE DN150; SCHEDULE 40; MATERIAL CARBON STEEL; OUTSIDE DIAMETER 168.27 MM; WALL THICKNESS 7.11 MM; END DATA PLAIN END; CONSTRUCTION SEAMLESS; MATERIAL SPEC ASTM A106 GRADE B; WEIGHT PER UNIT MEASURE 18.97 PPF; SPECIFICATION/STD DATA ASME B36.10; PRESSURE RATING 45 TO 67.5 BAR; SPECIAL FEATURES H SERIES; 443.5 TO 100 DEG C | QA | EA |  |  |  |  | tPZ39d1O2L |  | 1900-01-20 18:00:00 | 2022-01-23 12:06:45
1000004202 | 5572A | PIPE,METAL | 4710 | TMP | CC-113 | GEN | TMP | PIPE: DN150;40;PE;SMLS;A106-B | PIPE,METAL:NOMINAL PIPE SIZE DN150; SCHEDULE 40; MATERIAL CARBON STEEL; OUTSIDE DIAMETER 168.27 MM; WALL THICKNESS 7.11 MM; END DATA PLAIN END; CONSTRUCTION SEAMLESS; MATERIAL SPEC ASTM A106 GRADE B; WEIGHT PER UNIT MEASURE 18.97 PPF; SPECIFICATION/STD DATA ASME B36.10; PRESSURE RATING 45 TO 67.5 BAR; SPECIAL FEATURES H SERIES; 68 TO 259 DEG C | QA | EA |  |  |  |  | tPZ39d1O2L |  | 1900-01-20 18:00:00 | 2022-01-23 12:06:45
1000004203 | 5572A | PIPE,METAL | 4710 | TMP | CC-113 | GEN | TMP | PIPE: DN150;40;PE;SMLS;A106-B | PIPE,METAL:NOMINAL PIPE SIZE DN150; SCHEDULE 40; MATERIAL CARBON STEEL; OUTSIDE DIAMETER 168.27 MM; WALL THICKNESS 7.11 MM; END DATA PLAIN END; CONSTRUCTION SEAMLESS; MATERIAL SPEC ASTM A106 GRADE B; WEIGHT PER UNIT MEASURE 18.97 PPF; SPECIFICATION/STD DATA ASME B36.10; PRESSURE RATING 45 TO 67.5 BAR; SPECIAL FEATURES H SERIES; 166 TO 259 DEG C | QA | EA |  |  |  |  | tPZ39d1O2L |  | 1900-01-20 18:00:00 | 2022-01-23 17:06:36
1000004204 | 5572A | PIPE,METAL | 4710 | TMP | CC-113 | GEN | TMP | PIPE: DN150;40;PE;SMLS;A106-B | PIPE,METAL:NOMINAL PIPE SIZE DN150; SCHEDULE 40; MATERIAL CARBON STEEL; OUTSIDE DIAMETER 168.27 MM; WALL THICKNESS 7.11 MM; END DATA PLAIN END; CONSTRUCTION SEAMLESS; MATERIAL SPEC ASTM A106 GRADE B; WEIGHT PER UNIT MEASURE 18.97 PPF; SPECIFICATION/STD DATA ASME B36.10; PRESSURE RATING 60 TO 90 BAR; SPECIAL FEATURES H SERIES; 166 TO 259 DEG C | QA | EA |  |  |  |  | tPZ39d1O2L |  | 1900-01-20 18:00:00 | 2022-01-23 17:06:36
1000004205 | 5572A | PIPE,METAL | 4710 | TMP | CC-113 | GEN | TMP | PIPE: DN150;120;PE;SMLS;A106-B | PIPE,METAL:NOMINAL PIPE SIZE DN150; SCHEDULE 120; MATERIAL CARBON STEEL; OUTSIDE DIAMETER 168.27 MM; WALL THICKNESS 14.27 MM; END DATA PLAIN END; CONSTRUCTION SEAMLESS; MATERIAL SPEC ASTM A106 GRADE B; WEIGHT PER UNIT MEASURE 36.39 PPF; SPECIFICATION/STD DATA ASME B36.10; PRESSURE RATING 132 TO 198 BAR; SPECIAL FEATURES H SERIES; 167 TO 262 DEG C | QA | EA |  |  |  |  | tPZ39d1O2L |  | 1900-01-20 18:00:00 | 2022-01-23 17:06:36
1000004206 | 5572A | PIPE,METAL | 4710 | TMP | CC-113 | GEN | TMP | PIPE: DN150;120;PE;SMLS;A106-B | PIPE,METAL:NOMINAL PIPE SIZE DN150; SCHEDULE 120; MATERIAL CARBON STEEL; OUTSIDE DIAMETER 168.27 MM; WALL THICKNESS 14.27 MM; END DATA PLAIN END; CONSTRUCTION SEAMLESS; MATERIAL SPEC ASTM A106 GRADE B; WEIGHT PER UNIT MEASURE 36.39 PPF; SPECIFICATION/STD DATA ASME B36.10; PRESSURE RATING 132 TO 198 BAR; SPECIAL FEATURES H SERIES; 167 TO 322.6 DEG C | QA | EA |  |  |  |  | tPZ39d1O2L |  | 1900-01-20 18:00:00 | 2022-01-23 17:06:36
1000004207 | 5572A | PIPE,METAL | 4710 | TMP | CC-113 | GEN | TMP | PIPE: DN150;160;PE;SMLS;A106-B | PIPE,METAL:NOMINAL PIPE SIZE DN150; SCHEDULE 160; MATERIAL CARBON STEEL; OUTSIDE DIAMETER 168.27 MM; WALL THICKNESS 18.26 MM; END DATA PLAIN END; CONSTRUCTION SEAMLESS; MATERIAL SPEC ASTM A106 GRADE B; WEIGHT PER UNIT MEASURE 45.35 PPF; SPECIFICATION/STD DATA ASME B36.10; PRESSURE RATING 132 TO 198 BAR; SPECIAL FEATURES H SERIES; 167 TO 322.6 DEG C | QA | EA |  |  |  |  | tPZ39d1O2L |  | 1900-01-20 18:00:00 | 2022-01-23 17:06:36
1000004208 | 5572A | PIPE,METAL | 4710 | TMP | CC-113 | GEN | TMP | PIPE: DN150;40;PE;SMLS;A106-B | PIPE,METAL:NOMINAL PIPE SIZE DN150; SCHEDULE 40; MATERIAL CARBON STEEL; OUTSIDE DIAMETER 168.27 MM; WALL THICKNESS 7.11 MM; END DATA PLAIN END; CONSTRUCTION SEAMLESS; MATERIAL SPEC ASTM A106 GRADE B; WEIGHT PER UNIT MEASURE 18.97 PPF; SPECIFICATION/STD DATA ASME B36.10; PRESSURE RATING 9.1 TO 13.65 BAR; SPECIAL FEATURES H SERIES; 168 TO 180 DEG C | QA | EA |  |  |  |  | tPZ39d1O2L |  | 1900-01-20 18:00:00 | 2022-01-23 17:06:36
1000004209 | 5572A | PIPE,METAL | 4710 | TMP | CC-113 | GEN | TMP | PIPE: DN150;40;PE;SMLS;A106-C | PIPE,METAL:NOMINAL PIPE SIZE DN150; SCHEDULE 40; MATERIAL CARBON STEEL; OUTSIDE DIAMETER 168.27 MM; WALL THICKNESS 7.11 MM; END DATA PLAIN END; CONSTRUCTION SEAMLESS; MATERIAL SPEC ASTM A106 GRADE C; WEIGHT PER UNIT MEASURE 18.97 PPF; SPECIFICATION/STD DATA ASME B36.10; PRESSURE RATING 330 TO 495 BAR; SPECIAL FEATURES H SERIES; 169 TO 374 DEG C | QA | EA |  |  |  |  | tPZ39d1O2L |  | 1900-01-20 18:00:00 | 2022-01-23 17:06:36
1000004210 | 5572A | PIPE,METAL | 4710 | TMP | CC-113 | GEN | TMP | PIPE: DN150;40;PE;SMLS;A106-C | PIPE,METAL:NOMINAL PIPE SIZE DN150; SCHEDULE 40; MATERIAL CARBON STEEL; OUTSIDE DIAMETER 168.27 MM; WALL THICKNESS 7.11 MM; END DATA PLAIN END; CONSTRUCTION SEAMLESS; MATERIAL SPEC ASTM A106 GRADE C; WEIGHT PER UNIT MEASURE 18.97 PPF; SPECIFICATION/STD DATA ASME B36.10; PRESSURE RATING 62 TO 93 BAR; SPECIAL FEATURES H SERIES; 169 TO 279 DEG C | QA | EA |  |  |  |  | tPZ39d1O2L |  | 1900-01-20 18:00:00 | 2022-01-23 17:06:36
1000004211 | 5572A | PIPE,METAL | 4710 | TMP | CC-113 | GEN | TMP | PIPE: DN150;120;PE;SMLS;A106-B | PIPE,METAL:NOMINAL PIPE SIZE DN150; SCHEDULE 120; MATERIAL CARBON STEEL; OUTSIDE DIAMETER 168.27 MM; WALL THICKNESS 14.27 MM; END DATA PLAIN END; CONSTRUCTION SEAMLESS; MATERIAL SPEC ASTM A106 GRADE B; WEIGHT PER UNIT MEASURE 36.39 PPF; SPECIFICATION/STD DATA ASME B36.10; PRESSURE RATING 135 TO 202.5 BAR; SPECIAL FEATURES H SERIES; 184 TO 262 DEG C | QA | EA |  |  |  |  | tPZ39d1O2L |  | 1900-01-20 18:00:00 | 2022-01-23 17:06:36
1000004212 | 5572A | PIPE,METAL | 4710 | TMP | CC-113 | GEN | TMP | PIPE: DN150;80;PE;SMLS;A106-B | PIPE,METAL:NOMINAL PIPE SIZE DN150; SCHEDULE 80; MATERIAL CARBON STEEL; OUTSIDE DIAMETER 168.27 MM; WALL THICKNESS 10.97 MM; END DATA PLAIN END; CONSTRUCTION SEAMLESS; MATERIAL SPEC ASTM A106 GRADE B; WEIGHT PER UNIT MEASURE 28.57 PPF; SPECIFICATION/STD DATA ASME B36.10; PRESSURE RATING 45 TO 67.5 BAR; SPECIAL FEATURES H SERIES; 184 TO 259 DEG C | QA | EA |  |  |  |  | tPZ39d1O2L |  | 1900-01-20 18:00:00 | 2022-01-23 17:06:36
1000004213 | 5572A | PIPE,METAL | 4710 | TMP | CC-113 | GEN | TMP | PIPE: DN150;40;PE;SMLS;A106-B | PIPE,METAL:NOMINAL PIPE SIZE DN150; SCHEDULE 40; MATERIAL CARBON STEEL; OUTSIDE DIAMETER 168.27 MM; WALL THICKNESS 7.11 MM; END DATA PLAIN END; CONSTRUCTION SEAMLESS; MATERIAL SPEC ASTM A106 GRADE B; WEIGHT PER UNIT MEASURE 18.97 PPF; SPECIFICATION/STD DATA ASME B36.10; PRESSURE RATING 1.01 BAR; SPECIAL FEATURES H SERIES; 1.0211 DEG C | QA | EA |  |  |  |  | tPZ39d1O2L |  | 1900-01-20 18:00:00 | 2022-01-23 17:06:36
1000004214 | 5572A | PIPE,METAL | 4710 | TMP | CC-113 | GEN | TMP | PIPE: DN150;40;PE;SMLS;A106-B | PIPE,METAL:NOMINAL PIPE SIZE DN150; SCHEDULE 40; MATERIAL CARBON STEEL; OUTSIDE DIAMETER 168.27 MM; WALL THICKNESS 7.11 MM; END DATA PLAIN END; CONSTRUCTION SEAMLESS; MATERIAL SPEC ASTM A106 GRADE B; WEIGHT PER UNIT MEASURE 18.97 PPF; SPECIFICATION/STD DATA ASME B36.10; PRESSURE RATING 28 TO 41 BAR; SPECIAL FEATURES H SERIES; 231.2 TO 4400 DEG C | QA | EA |  |  |  |  | tPZ39d1O2L |  | 1900-01-20 18:00:00 | 2022-01-23 17:06:36
1000004215 | 5572A | PIPE,METAL | 4710 | TMP | CC-113 | GEN | TMP | PIPE: DN150;40;PE;SMLS;A106-B | PIPE,METAL:NOMINAL PIPE SIZE DN150; SCHEDULE 40; MATERIAL CARBON STEEL; OUTSIDE DIAMETER 168.27 MM; WALL THICKNESS 7.11 MM; END DATA PLAIN END; CONSTRUCTION SEAMLESS; MATERIAL SPEC ASTM A106 GRADE B; WEIGHT PER UNIT MEASURE 18.97 PPF; SPECIFICATION/STD DATA ASME B36.10; PRESSURE RATING 27.6 TO 41.4 BAR; SPECIAL FEATURES H SERIES; 231.2 TO 400 DEG C | QA | EA |  |  |  |  | tPZ39d1O2L |  | 1900-01-20 18:00:00 | 2022-01-23 17:06:36
1000004216 | 5572A | PIPE,METAL | 4710 | TMP | CC-113 | GEN | TMP | PIPE: DN150;120;PE;SMLS;A106-B | PIPE,METAL:NOMINAL PIPE SIZE DN150; SCHEDULE 120; MATERIAL CARBON STEEL; OUTSIDE DIAMETER 168.27 MM; WALL THICKNESS 14.27 MM; END DATA PLAIN END; CONSTRUCTION SEAMLESS; MATERIAL SPEC ASTM A106 GRADE B; WEIGHT PER UNIT MEASURE 36.39 PPF; SPECIFICATION/STD DATA ASME B36.10; PRESSURE RATING 132 TO 198 BAR; SPECIAL FEATURES H SERIES; 248 TO 322.6 DEG C | QA | EA |  |  |  |  | tPZ39d1O2L |  | 1900-01-20 18:00:00 | 2022-01-23 17:06:36
1000004217 | 5572A | PIPE,METAL | 4710 | TMP | CC-113 | GEN | TMP | PIPE: DN150;120;PE;SMLS;A335-P11 | PIPE,METAL:NOMINAL PIPE SIZE DN150; SCHEDULE 120; MATERIAL ALLOY STEEL; OUTSIDE DIAMETER 168.27 MM; WALL THICKNESS 14.27 MM; END DATA PLAIN END; CONSTRUCTION SEAMLESS; MATERIAL SPEC ASTM A335 GRADE P11; WEIGHT PER UNIT MEASURE 36.39 PPF; SPECIFICATION/STD DATA ASME B36.10; PRESSURE RATING 132 TO 198 BAR; SPECIAL FEATURES H SERIES; 248 TO 322.6 DEG C | QA | EA |  |  |  |  | tPZ39d1O2L |  | 1900-01-20 18:00:00 | 2022-01-24 09:24:26
1000004218 | 5572A | PIPE,METAL | 4710 | TMP | CC-113 | GEN | TMP | PIPE: DN150;40;PE;SMLS;A106-B | PIPE,METAL:NOMINAL PIPE SIZE DN150; SCHEDULE 40; MATERIAL CARBON STEEL; OUTSIDE DIAMETER 168.27 MM; WALL THICKNESS 7.11 MM; END DATA PLAIN END; CONSTRUCTION SEAMLESS; MATERIAL SPEC ASTM A106 GRADE B; WEIGHT PER UNIT MEASURE 18.97 PPF; SPECIFICATION/STD DATA ASME B36.10; PRESSURE RATING 53.5 TO 80.25 BAR; SPECIAL FEATURES H SERIES; 253 TO 266 DEG C | QA | EA |  |  |  |  | tPZ39d1O2L |  | 1900-01-20 18:00:00 | 2022-01-23 17:06:36
1000004219 | 5572A | PIPE,METAL | 4710 | TMP | CC-113 | GEN | TMP | PIPE: DN150;40;PE;SMLS;A106-B | PIPE,METAL:NOMINAL PIPE SIZE DN150; SCHEDULE 40; MATERIAL CARBON STEEL; OUTSIDE DIAMETER 168.27 MM; WALL THICKNESS 7.11 MM; END DATA PLAIN END; CONSTRUCTION SEAMLESS; MATERIAL SPEC ASTM A106 GRADE B; WEIGHT PER UNIT MEASURE 18.97 PPF; SPECIFICATION/STD DATA ASME B36.10; PRESSURE RATING 3.33 BAR; SPECIAL FEATURES H SERIES; 255 DEG C | QA | EA |  |  |  |  | tPZ39d1O2L |  | 1900-01-20 18:00:00 | 2022-01-23 17:06:36
1000004220 | 5572A | PIPE,METAL | 4710 | TMP | CC-113 | GEN | TMP | PIPE: DN150;120;CL1500;PE;SMLS;A335-P11 | PIPE,METAL:NOMINAL PIPE SIZE DN150; SCHEDULE 120; MATERIAL ALLOY STEEL; DESIGN PRESSURE ASME CLASS 1500; OUTSIDE DIAMETER 168.27 MM; WALL THICKNESS 14.27 MM; END DATA PLAIN END; CONSTRUCTION SEAMLESS; MATERIAL SPEC ASTM A335 GRADE P11; WEIGHT PER UNIT MEASURE 36.39 PPF; SPECIFICATION/STD DATA ASME B36.10/CLASS DA1; PRESSURE RATING 100.9 TO 198 BAR; SPECIAL FEATURES H SERIES,PSO 4.3,RT OR UT,100%; 153.9 TO 262 DEG C | QA | EA |  |  |  |  | tPZ39d1O2L |  | 1900-01-20 18:00:00 | 2022-01-24 09:24:26
1000004221 | 5572A | PIPE,METAL | 4710 | TMP | CC-113 | GEN | TMP | PIPE: DN150;80;PE;SMLS;A106-B | PIPE,METAL:NOMINAL PIPE SIZE DN150; SCHEDULE 80; MATERIAL CARBON STEEL; OUTSIDE DIAMETER 168.27 MM; WALL THICKNESS 10.97 MM; END DATA PLAIN END; CONSTRUCTION SEAMLESS; MATERIAL SPEC ASTM A106 GRADE B; WEIGHT PER UNIT MEASURE 28.57 PPF; SPECIFICATION/STD DATA ASME B36.10; PRESSURE RATING 62 TO 93 BAR; SPECIAL FEATURES H SERIES; 278.9 TO 400 DEG C | QA | EA |  |  |  |  | tPZ39d1O2L |  | 1900-01-20 18:00:00 | 2022-01-23 17:06:36
1000004222 | 5572A | PIPE,METAL | 4710 | TMP | CC-113 | GEN | TMP | PIPE: DN150;XXS;PE;SMLS;A106-C | PIPE,METAL:NOMINAL PIPE SIZE DN150; SCHEDULE XXS; MATERIAL CARBON STEEL; OUTSIDE DIAMETER 168.27 MM; WALL THICKNESS 21.95 MM; END DATA PLAIN END; CONSTRUCTION SEAMLESS; MATERIAL SPEC ASTM A106 GRADE C; WEIGHT PER UNIT MEASURE 53.16 PPF; SPECIFICATION/STD DATA ASME B36.10; PRESSURE RATING 281.4 TO 422.1 BAR; SPECIAL FEATURES H SERIES; 349 TO 374 DEG C | QA | EA |  |  |  |  | tPZ39d1O2L |  | 1900-01-20 18:00:00 | 2022-01-23 17:06:36
1000004223 | 5572A | PIPE,METAL | 4710 | TMP | CC-113 | GEN | TMP | PIPE: DN150;PE;SMLS;A335-P22 | PIPE,METAL:NOMINAL PIPE SIZE DN150; OUTSIDE DIAMETER 168.27 MM; END DATA PLAIN END; CONSTRUCTION SEAMLESS; MATERIAL ALLOY STEEL; MATERIAL SPEC ASTM A335 GRADE P22; SPECIFICATION/STD DATA ASME B36.10; PRESSURE RATING 330 TO 495 BAR; SPECIAL FEATURES H; 349 TO 400 DEG C | QA | EA |  |  |  |  | tPZ39d1O2L |  | 1900-01-20 18:00:00 | 2022-01-24 09:24:26
1000004224 | 5572A | PIPE,METAL | 4710 | TMP | CC-113 | GEN | TMP | PIPE: DN150;40;CL150;PE;SMLS;A333-6 | PIPE,METAL:NOMINAL PIPE SIZE DN150; SCHEDULE 40; MATERIAL CARBON STEEL; DESIGN PRESSURE ASME CLASS 150; OUTSIDE DIAMETER 168.27 MM; WALL THICKNESS 7.11 MM; END DATA PLAIN END; CONSTRUCTION SEAMLESS; MATERIAL SPEC ASTM A333 GRADE 6; WEIGHT PER UNIT MEASURE 18.97 PPF; SPECIFICATION/STD DATA ASME B36.10/CLASS HT1; PRESSURE RATING 0.18 TO 29.4 BAR; SPECIAL FEATURES N SERIES,PSO 5.3,RT,1; AMBIENT 65/-46 DEG C | QA | EA |  |  |  |  | tPZ39d1O2L |  | 1900-01-20 18:00:00 | 2022-01-24 09:24:26
1000004229 | 5572A | PIPE,METAL | 4710 | TMP | CC-113 | GEN | TMP | PIPE: DN150;40;CL150;PE;SMLS;A53-B | PIPE,METAL:NOMINAL PIPE SIZE DN150; SCHEDULE 40; MATERIAL CARBON STEEL; DESIGN PRESSURE ASME CLASS 150; OUTSIDE DIAMETER 168.27 MM; WALL THICKNESS 7.11 MM; END DATA PLAIN END; CONSTRUCTION SEAMLESS; MATERIAL SPEC ASTM A53 GRADE B; WEIGHT PER UNIT MEASURE 18.97 PPF; SPECIFICATION/STD DATA ASME B36.10/CLASS HB2; PRESSURE RATING 0.8 TO 15 BAR; SPECIAL FEATURES N SERIES,PSI 5.3,RT OR UT,10%; 50 TO 70 DEG C | QA | EA |  |  |  |  | tPZ39d1O2L |  | 1900-01-20 18:00:00 | 2022-01-24 09:24:26
1000004237 | 5572A | PIPE,METAL | 4710 | TMP | CC-113 | GEN | TMP | PIPE: DN150;40;CL150;PE;SMLS;A333-6 | PIPE,METAL:NOMINAL PIPE SIZE DN150; SCHEDULE 40; MATERIAL CARBON STEEL; DESIGN PRESSURE ASME CLASS 150; OUTSIDE DIAMETER 168.27 MM; WALL THICKNESS 7.11 MM; END DATA PLAIN END; CONSTRUCTION SEAMLESS; MATERIAL SPEC ASTM A333 GRADE 6; WEIGHT PER UNIT MEASURE 18.97 PPF; SPECIFICATION/STD DATA ASME B36.10/CLASS HT1; PRESSURE RATING 1.67 TO 29.4 BAR; SPECIAL FEATURES N SERIES,PSO 5.3,RT,1; AMBIENT 65/-46 DEG C | QA | EA |  |  |  |  | tPZ39d1O2L |  | 1900-01-20 18:00:00 | 2022-01-24 09:24:26
1000004238 | 5572A | PIPE,METAL | 4710 | TMP | CC-113 | GEN | TMP | PIPE: DN150;40;CL150;PE;SMLS;A333-6 | PIPE,METAL:NOMINAL PIPE SIZE DN150; SCHEDULE 40; MATERIAL CARBON STEEL; DESIGN PRESSURE ASME CLASS 150; OUTSIDE DIAMETER 168.27 MM; WALL THICKNESS 7.11 MM; END DATA PLAIN END; CONSTRUCTION SEAMLESS; MATERIAL SPEC ASTM A333 GRADE 6; WEIGHT PER UNIT MEASURE 18.97 PPF; SPECIFICATION/STD DATA ASME B36.10/CLASS HT1; PRESSURE RATING 1.96 TO 29.4 BAR; SPECIAL FEATURES N SERIES,PSOO 2.17,RT,1; -35.4 TO 65/-46 DEG C | QA | EA |  |  |  |  | tPZ39d1O2L |  | 1900-01-20 18:00:00 | 2022-01-24 09:24:26
1000004239 | 5572A | PIPE,METAL | 4710 | TMP | CC-113 | GEN | TMP | PIPE: DN150;40;CL150;PE;SMLS;A53-B | PIPE,METAL:NOMINAL PIPE SIZE DN150; SCHEDULE 40; MATERIAL CARBON STEEL; DESIGN PRESSURE ASME CLASS 150; OUTSIDE DIAMETER 168.27 MM; WALL THICKNESS 7.11 MM; END DATA PLAIN END; CONSTRUCTION SEAMLESS; MATERIAL SPEC ASTM A53 GRADE B; WEIGHT PER UNIT MEASURE 18.97 PPF; SPECIFICATION/STD DATA ASME B36.10/CLASS HB2; PRESSURE RATING 3.3 TO 15 BAR; SPECIAL FEATURES N SERIES,PSI 5.3,RT OR UT,10%; 40 TO 70 DEG C | QA | EA |  |  |  |  | tPZ39d1O2L |  | 1900-01-20 18:00:00 | 2022-01-24 09:24:26
1000004242 | 5572A | PIPE,METAL | 4710 | TMP | CC-113 | GEN | TMP | PIPE: DN150;10S;CL150;PE;SMLS;A312-TP304L | PIPE,METAL:NOMINAL PIPE SIZE DN150; SCHEDULE 10S; MATERIAL STAINLESS STEEL 304L; DESIGN PRESSURE ASME CLASS 150; OUTSIDE DIAMETER 168.27 MM; WALL THICKNESS 3.40 MM; END DATA PLAIN END; CONSTRUCTION SEAMLESS; MATERIAL SPEC ASTM A312 GRADE TP304L; WEIGHT PER UNIT MEASURE 9.29 PPF; SPECIFICATION/STD DATA ASME B36.10/CLASS HC2; PRESSURE RATING 4.5 TO 7.5 BAR; SPECIAL FEATURES N SERIES,PSO 12.1,RT OR UT,10%; AMBIENT 50 DEG C | QA | EA |  |  |  |  | tPZ39d1O2L |  | 1900-01-20 18:00:00 | 2022-01-24 09:24:26
1000004245 | 5572A | PIPE,METAL | 4710 | TMP | CC-113 | GEN | TMP | PIPE: DN150;10S;CL150;PE;SMLS;A312-TP304L | PIPE,METAL:NOMINAL PIPE SIZE DN150; SCHEDULE 10S; MATERIAL STAINLESS STEEL 304L; DESIGN PRESSURE ASME CLASS 150; OUTSIDE DIAMETER 168.27 MM; WALL THICKNESS 3.40 MM; END DATA PLAIN END; CONSTRUCTION SEAMLESS; MATERIAL SPEC ASTM A312 GRADE TP304L; WEIGHT PER UNIT MEASURE 9.29 PPF; SPECIFICATION/STD DATA ASME B36.10/CLASS HC2; PRESSURE RATING 5.5 TO 15 BAR; SPECIAL FEATURES N SERIES,PSO 12.1,RT OR UT,10%; AMBIENT 50 DEG C | QA | EA |  |  |  |  | tPZ39d1O2L |  | 1900-01-20 18:00:00 | 2022-01-24 09:24:26
1000004247 | 5575A | PIPE,PLASTIC | 4710 | TMP | CC-113 | GEN | TMP | PIPE: DN150;CL150;HDPE;PE100;SDR11 | PIPE,PLASTIC:NOMINAL PIPE SIZE DN150; PRESSURE RATING 6 TO 15 BAR; PRESSURE DESIGN ASME CLASS 150; MATERIAL HIGH DENSITY POLYETHYLENE; MATERIAL SPEC PE100; SPECIFICATION/STD DATA SDR11; END DATA PLAIN; TEMPERATURE RATING 25 TO 65 DEG C; SERVICES CLASS HL4,N | QA | EA |  |  |  |  | tPZ39d1O2L |  | 1900-01-20 18:00:00 | 2022-01-22 12:43:08
1000004248 | 5572A | PIPE,METAL | 4710 | TMP | CC-113 | GEN | TMP | PIPE: DN150;80;CL150;PE;SMLS;A106-B | PIPE,METAL:NOMINAL PIPE SIZE DN150; SCHEDULE 80; MATERIAL CARBON STEEL; DESIGN PRESSURE ASME CLASS 150; OUTSIDE DIAMETER 168.27 MM; WALL THICKNESS 10.97 MM; END DATA PLAIN END; CONSTRUCTION SEAMLESS; MATERIAL SPEC ASTM A106 GRADE B; SURFACE TREATMENT GALVANIZED; WEIGHT PER UNIT MEASURE 28.57 PPF; SPECIFICATION/STD DATA ASME B36.10/CLASS HF3; PRESSURE RATING 6 TO 15 BAR; SPECIAL FEATURES N SERIES,PSO 7.1,RT,0.1; 25 TO 65/-29 DEG C | QA | EA |  |  |  |  | tPZ39d1O2L |  | 1900-01-20 18:00:00 | 2022-01-24 09:24:26
1000004249 | 5572A | PIPE,METAL | 4710 | TMP | CC-113 | GEN | TMP | PIPE: DN150;80;CL600;PE;SMLS;A333-6 | PIPE,METAL:NOMINAL PIPE SIZE DN150; SCHEDULE 80; MATERIAL CARBON STEEL; DESIGN PRESSURE ASME CLASS 600; OUTSIDE DIAMETER 168.27 MM; WALL THICKNESS 10.97 MM; END DATA PLAIN END; CONSTRUCTION SEAMLESS; MATERIAL SPEC ASTM A333 GRADE 6; WEIGHT PER UNIT MEASURE 28.57 PPF; SPECIFICATION/STD DATA ASME B36.10/CLASS FT1; PRESSURE RATING 62 TO 120 BAR; SPECIAL FEATURES N SERIES,PSO 5.3,RT,100%; 18 TO 29 DEG C,65/-46 DEG C | QA | EA |  |  |  |  | tPZ39d1O2L |  | 1900-01-20 18:00:00 | 2022-01-24 09:24:26
1000004254 | 5572A | PIPE,METAL | 4710 | TMP | CC-113 | GEN | TMP | PIPE: DN150;40;CL150;PE;SMLS;A106-B | PIPE,METAL:NOMINAL PIPE SIZE DN150; SCHEDULE 40; MATERIAL CARBON STEEL; DESIGN PRESSURE ASME CLASS 150; OUTSIDE DIAMETER 168.27 MM; WALL THICKNESS 7.11 MM; END DATA PLAIN END; CONSTRUCTION SEAMLESS; MATERIAL SPEC ASTM A106 GRADE B; WEIGHT PER UNIT MEASURE 18.97 PPF; SPECIFICATION/STD DATA ASME B36.10/CLASS HB1; PRESSURE RATING 0.2 TO 5.25 BAR; SPECIAL FEATURES P SERIES,PSO 4.3,RT OR UT,10%; 105.7 TO 399 DEG C | QA | EA |  |  |  |  | tPZ39d1O2L |  | 1900-01-20 18:00:00 | 2022-01-23 17:06:36
1000004255 | 5572A | PIPE,METAL | 4710 | TMP | CC-113 | GEN | TMP | PIPE: DN150;10S;CL150;PE;SMLS;A312-TP304L | PIPE,METAL:NOMINAL PIPE SIZE DN150; SCHEDULE 10S; MATERIAL STAINLESS STEEL 304L; DESIGN PRESSURE ASME CLASS 150; OUTSIDE DIAMETER 168.27 MM; WALL THICKNESS 3.40 MM; END DATA PLAIN END; CONSTRUCTION SEAMLESS; MATERIAL SPEC ASTM A312 GRADE TP304L; WEIGHT PER UNIT MEASURE 9.29 PPF; SPECIFICATION/STD DATA ASME B36.10/CLASS HC1; PRESSURE RATING ATM TO 12.1 BAR; SPECIAL FEATURES P SERIES,RT OR UT,10%; 227 TO 243 DEG C | QA | EA |  |  |  |  | tPZ39d1O2L |  | 1900-01-20 18:00:00 | 2022-01-24 09:24:26
1000004257 | 5572A | PIPE,METAL | 4710 | TMP | CC-113 | GEN | TMP | PIPE: DN20;80;PE;SMLS;A106-B | PIPE,METAL:NOMINAL PIPE SIZE DN20; SCHEDULE 80; MATERIAL CARBON STEEL; OUTSIDE DIAMETER 26.67 MM; WALL THICKNESS 3.91 MM; END DATA PLAIN END; CONSTRUCTION SEAMLESS; MATERIAL SPEC ASTM A106 GRADE B; WEIGHT PER UNIT MEASURE 1.47 PPF; SPECIFICATION/STD DATA ASME B36.10; PRESSURE RATING 45 TO 67.5 BAR; SPECIAL FEATURES H SERIES; 166 TO 259 DEG C | QA | EA |  |  |  |  | tPZ39d1O2L |  | 1900-01-20 18:00:00 | 2022-01-23 17:06:36
1000004258 | 5572A | PIPE,METAL | 4710 | TMP | CC-113 | GEN | TMP | PIPE: DN20;40;PE;SMLS;A106-B | PIPE,METAL:NOMINAL PIPE SIZE DN20; SCHEDULE 40; MATERIAL CARBON STEEL; OUTSIDE DIAMETER 26.67 MM; WALL THICKNESS 2.87 MM; END DATA PLAIN END; CONSTRUCTION SEAMLESS; MATERIAL SPEC ASTM A106 GRADE B; WEIGHT PER UNIT MEASURE 1.13 PPF; SPECIFICATION/STD DATA ASME B36.10; PRESSURE RATING 60 TO 90 BAR; SPECIAL FEATURES H SERIES; 166 TO 259 DEG C | QA | EA |  |  |  |  | tPZ39d1O2L |  | 1900-01-20 18:00:00 | 2022-01-23 17:06:36
1000004259 | 5572A | PIPE,METAL | 4710 | TMP | CC-113 | GEN | TMP | PIPE: DN20;40;PE;SMLS;A106-B | PIPE,METAL:NOMINAL PIPE SIZE DN20; SCHEDULE 40; MATERIAL CARBON STEEL; OUTSIDE DIAMETER 26.67 MM; WALL THICKNESS 2.87 MM; END DATA PLAIN END; CONSTRUCTION SEAMLESS; MATERIAL SPEC ASTM A106 GRADE B; WEIGHT PER UNIT MEASURE 1.13 PPF; SPECIFICATION/STD DATA ASME B36.10; PRESSURE RATING 45 TO 67.5 BAR; SPECIAL FEATURES H SERIES; 166 TO 259 DEG C | QA | EA |  |  |  |  | tPZ39d1O2L |  | 1900-01-20 18:00:00 | 2022-01-23 17:06:36
1000004260 | 5572A | PIPE,METAL | 4710 | TMP | CC-113 | GEN | TMP | PIPE: DN20;40;PE;SMLS;A312-T0316 | PIPE,METAL:NOMINAL PIPE SIZE DN20; SCHEDULE 40; MATERIAL STAINLESS STEEL 316; OUTSIDE DIAMETER 26.67 MM; WALL THICKNESS 2.87 MM; END DATA PLAIN END; CONSTRUCTION SEAMLESS; MATERIAL SPEC ASTM A312 GRADE TP316; WEIGHT PER UNIT MEASURE 1.13 PPF; SPECIFICATION/STD DATA ASME B36.10; PRESSURE RATING 45 TO 67.5 BAR; SPECIAL FEATURES H SERIES; 4259 DEG C | QA | EA |  |  |  |  | tPZ39d1O2L |  | 1900-01-20 18:00:00 | 2022-01-24 09:24:26
1000004261 | 5572A | PIPE,METAL | 4710 | TMP | CC-113 | GEN | TMP | PIPE: DN20;40S;PE;SMLS;A312-TP316L | PIPE,METAL:NOMINAL PIPE SIZE DN20; SCHEDULE 40S; MATERIAL STAINLESS STEEL 316L; OUTSIDE DIAMETER 26.67 MM; WALL THICKNESS 2.87 MM; END DATA PLAIN END; CONSTRUCTION SEAMLESS; MATERIAL SPEC ASTM A312 GRADE TP316L; WEIGHT PER UNIT MEASURE 1.13 PPF; SPECIFICATION/STD DATA ASME B36.10; PRESSURE RATING 12 TO 17.97 BAR; SPECIAL FEATURES H SERIES; 168 TO 180 DEG C | QA | EA |  |  |  |  | tPZ39d1O2L |  | 1900-01-20 18:00:00 | 2022-01-24 09:24:26
1000004262 | 5572A | PIPE,METAL | 4710 | TMP | CC-113 | GEN | TMP | PIPE: DN20;40S;PE;SMLS;A312-TP316L | PIPE,METAL:NOMINAL PIPE SIZE DN20; SCHEDULE 40S; MATERIAL STAINLESS STEEL 316L; OUTSIDE DIAMETER 26.67 MM; WALL THICKNESS 2.87 MM; END DATA PLAIN END; CONSTRUCTION SEAMLESS; MATERIAL SPEC ASTM A312 GRADE TP316L; WEIGHT PER UNIT MEASURE 1.13 PPF; SPECIFICATION/STD DATA ASME B36.10; PRESSURE RATING 9.1 TO 13.65 BAR; SPECIAL FEATURES H SERIES; 168 TO 180 DEG C | QA | EA |  |  |  |  | tPZ39d1O2L |  | 1900-01-20 18:00:00 | 2022-01-24 09:24:26
1000004263 | 5572A | PIPE,METAL | 4710 | TMP | CC-113 | GEN | TMP | PIPE: DN20;80;PE;SMLS;A106-B | PIPE,METAL:NOMINAL PIPE SIZE DN20; SCHEDULE 80; MATERIAL CARBON STEEL; OUTSIDE DIAMETER 26.67 MM; WALL THICKNESS 3.91 MM; END DATA PLAIN END; CONSTRUCTION SEAMLESS; MATERIAL SPEC ASTM A106 GRADE B; WEIGHT PER UNIT MEASURE 1.47 PPF; SPECIFICATION/STD DATA ASME B36.10; PRESSURE RATING 132 TO 198 BAR; SPECIAL FEATURES H SERIES; 248 TO 322.6 DEG C | QA | EA |  |  |  |  | tPZ39d1O2L |  | 1900-01-20 18:00:00 | 2022-01-23 17:06:36
1000004264 | 5572A | PIPE,METAL | 4710 | TMP | CC-113 | GEN | TMP | PIPE: DN20;80;PE;SMLS;A106-B | PIPE,METAL:NOMINAL PIPE SIZE DN20; SCHEDULE 80; MATERIAL CARBON STEEL; OUTSIDE DIAMETER 26.67 MM; WALL THICKNESS 3.91 MM; END DATA PLAIN END; CONSTRUCTION SEAMLESS; MATERIAL SPEC ASTM A106 GRADE B; WEIGHT PER UNIT MEASURE 1.47 PPF; SPECIFICATION/STD DATA ASME B36.10; PRESSURE RATING 132 TO 198 BAR; SPECIAL FEATURES H SERIES; 248 TO 322.6 DEG C | QA | EA |  |  |  |  | tPZ39d1O2L |  | 1900-01-20 18:00:00 | 2022-01-23 17:06:36
1000004265 | 5572A | PIPE,METAL | 4710 | TMP | CC-113 | GEN | TMP | PIPE: DN20;40S;PE;SMLS;A312-TP316H | PIPE,METAL:NOMINAL PIPE SIZE DN20; SCHEDULE 40S; MATERIAL STAINLESS STEEL 316H; OUTSIDE DIAMETER 26.67 MM; WALL THICKNESS 2.87 MM; END DATA PLAIN END; CONSTRUCTION SEAMLESS; MATERIAL SPEC ASTM A312 GRADE TP316H; WEIGHT PER UNIT MEASURE 1.13 PPF; SPECIFICATION/STD DATA ASME B36.10; PRESSURE RATING 51 TO 76.5 BAR; SPECIAL FEATURES H SERIES; 253 TO 266 DEG C | QA | EA |  |  |  |  | tPZ39d1O2L |  | 1900-01-20 18:00:00 | 2022-01-24 09:24:26
1000004266 | 5572A | PIPE,METAL | 4710 | TMP | CC-113 | GEN | TMP | PIPE: DN20;40S;PE;SMLS;A312-TP316L | PIPE,METAL:NOMINAL PIPE SIZE DN20; SCHEDULE 40S; MATERIAL STAINLESS STEEL 316L; OUTSIDE DIAMETER 26.67 MM; WALL THICKNESS 2.87 MM; END DATA PLAIN END; CONSTRUCTION SEAMLESS; MATERIAL SPEC ASTM A312 GRADE TP316L; WEIGHT PER UNIT MEASURE 1.13 PPF; SPECIFICATION/STD DATA ASME B36.10; PRESSURE RATING 53.5 TO 80.25 BAR; SPECIAL FEATURES H SERIES; 253 TO 266 DEG C | QA | EA |  |  |  |  | tPZ39d1O2L |  | 1900-01-20 18:00:00 | 2022-01-24 09:24:26
1000004267 | 5572A | PIPE,METAL | 4710 | TMP | CC-113 | GEN | TMP | PIPE: DN20;160;PE;SMLS;A106-C | PIPE,METAL:NOMINAL PIPE SIZE DN20; SCHEDULE 160; MATERIAL CARBON STEEL; OUTSIDE DIAMETER 26.67 MM; WALL THICKNESS 5.56 MM; END DATA PLAIN END; CONSTRUCTION SEAMLESS; MATERIAL SPEC ASTM A106 GRADE C; WEIGHT PER UNIT MEASURE 1.94 PPF; SPECIFICATION/STD DATA ASME B36.10; PRESSURE RATING 265 TO 397 BAR; SPECIAL FEATURES H SERIES; 349 TO 374 DEG C | QA | EA |  |  |  |  | tPZ39d1O2L |  | 1900-01-20 18:00:00 | 2022-01-23 17:06:36
1000004268 | 5572A | PIPE,METAL | 4710 | TMP | CC-113 | GEN | TMP | PIPE: DN20;160;PE;SMLS;A106-C | PIPE,METAL:NOMINAL PIPE SIZE DN20; SCHEDULE 160; MATERIAL CARBON STEEL; OUTSIDE DIAMETER 26.67 MM; WALL THICKNESS 5.56 MM; END DATA PLAIN END; CONSTRUCTION SEAMLESS; MATERIAL SPEC ASTM A106 GRADE C; WEIGHT PER UNIT MEASURE 1.94 PPF; SPECIFICATION/STD DATA ASME B36.10; PRESSURE RATING 281.4 TO 422.1 BAR; SPECIAL FEATURES H SERIES; 349 TO 374 DEG C | QA | EA |  |  |  |  | tPZ39d1O2L |  | 1900-01-20 18:00:00 | 2022-01-23 17:06:36
1000004269 | 5572A | PIPE,METAL | 4710 | TMP | CC-113 | GEN | TMP | PIPE: DN20;160;PE;SMLS;A312-TP316H | PIPE,METAL:NOMINAL PIPE SIZE DN20; SCHEDULE 160; MATERIAL STAINLESS STEEL 316H; OUTSIDE DIAMETER 26.67 MM; WALL THICKNESS 5.56 MM; END DATA PLAIN END; CONSTRUCTION SEAMLESS; MATERIAL SPEC ASTM A312 GRADE TP316H; WEIGHT PER UNIT MEASURE 1.94 PPF; SPECIFICATION/STD DATA ASME B36.10; PRESSURE RATING 330 TO 495 BAR; SPECIAL FEATURES H SERIES; 349 TO 400 DEG C | QA | EA |  |  |  |  | tPZ39d1O2L |  | 1900-01-20 18:00:00 | 2022-01-24 09:24:26
1000004270 | 5572A | PIPE,METAL | 4710 | TMP | CC-113 | GEN | TMP | PIPE: DN20;160;PE;SMLS;A106-C | PIPE,METAL:NOMINAL PIPE SIZE DN20; SCHEDULE 160; MATERIAL CARBON STEEL; OUTSIDE DIAMETER 26.67 MM; WALL THICKNESS 5.56 MM; END DATA PLAIN END; CONSTRUCTION SEAMLESS; MATERIAL SPEC ASTM A106 GRADE C; WEIGHT PER UNIT MEASURE 1.94 PPF; SPECIFICATION/STD DATA ASME B36.10; PRESSURE RATING 330 TO 495 BAR; SPECIAL FEATURES H SERIES; 349 TO 374 DEG C | QA | EA |  |  |  |  | tPZ39d1O2L |  | 1900-01-20 18:00:00 | 2022-01-23 17:06:36
1000004271 | 5572A | PIPE,METAL | 4710 | TMP | CC-113 | GEN | TMP | PIPE: DN20;80;PE;SMLS;A106-B | PIPE,METAL:NOMINAL PIPE SIZE DN20; SCHEDULE 80; MATERIAL CARBON STEEL; OUTSIDE DIAMETER 26.67 MM; WALL THICKNESS 3.91 MM; END DATA PLAIN END; CONSTRUCTION SEAMLESS; MATERIAL SPEC ASTM A106 GRADE B; WEIGHT PER UNIT MEASURE 1.47 PPF; SPECIFICATION/STD DATA ASME B36.10; PRESSURE RATING 50 TO 75 BAR; SPECIAL FEATURES H SERIES; 368 TO 385.1 DEG C | QA | EA |  |  |  |  | tPZ39d1O2L |  | 1900-01-20 18:00:00 | 2022-01-23 17:06:36
1000004272 | 5572A | PIPE,METAL | 4710 | TMP | CC-113 | GEN | TMP | PIPE: DN20;160;PE;SMLS;A312-TP316H | PIPE,METAL:NOMINAL PIPE SIZE DN20; SCHEDULE 160; MATERIAL STAINLESS STEEL 316H; OUTSIDE DIAMETER 26.67 MM; WALL THICKNESS 5.56 MM; END DATA PLAIN END; CONSTRUCTION SEAMLESS; MATERIAL SPEC ASTM A312 GRADE TP316H; WEIGHT PER UNIT MEASURE 1.94 PPF; SPECIFICATION/STD DATA ASME B36.10; PRESSURE RATING 252 TO 378 BAR; SPECIAL FEATURES H SERIES; 420 TO 438 DEG C | QA | EA |  |  |  |  | tPZ39d1O2L |  | 1900-01-20 18:00:00 | 2022-01-24 09:24:26
1000004273 | 5572A | PIPE,METAL | 4710 | TMP | CC-113 | GEN | TMP | PIPE: DN20;160;PE;SMLS;A312-TP316H | PIPE,METAL:NOMINAL PIPE SIZE DN20; SCHEDULE 160; MATERIAL STAINLESS STEEL 316H; OUTSIDE DIAMETER 26.67 MM; WALL THICKNESS 5.56 MM; END DATA PLAIN END; CONSTRUCTION SEAMLESS; MATERIAL SPEC ASTM A312 GRADE TP316H; WEIGHT PER UNIT MEASURE 1.94 PPF; SPECIFICATION/STD DATA ASME B36.10; PRESSURE RATING 236.5 TO 354.75 BAR; SPECIAL FEATURES H SERIES; 421 TO 438 DEG C | QA | EA |  |  |  |  | tPZ39d1O2L |  | 1900-01-20 18:00:00 | 2022-01-24 09:24:26
1000004275 | 5572A | PIPE,METAL | 4710 | TMP | CC-113 | GEN | TMP | PIPE: DN20;40S;CL150;PE;SMLS;A312-TP304L | PIPE,METAL:NOMINAL PIPE SIZE DN20; SCHEDULE 40S; MATERIAL STAINLESS STEEL 304L; DESIGN PRESSURE ASME CLASS 150; OUTSIDE DIAMETER 26.67 MM; WALL THICKNESS 2.87 MM; END DATA PLAIN END; CONSTRUCTION SEAMLESS; MATERIAL SPEC ASTM A312 GRADE TP304L; WEIGHT PER UNIT MEASURE 1.13 PPF; SPECIFICATION/STD DATA ASME B36.10/CLASS HC1; PRESSURE RATING 7.6 TO 12.1 BAR; SPECIAL FEATURES N SERIES,PSO 12.1,PT OR MT,10%; 49 TO 60 DEG C | QA | EA |  |  |  |  | tPZ39d1O2L |  | 1900-01-20 18:00:00 | 2022-01-24 09:24:26
1000004277 | 5572A | PIPE,METAL | 4710 | TMP | CC-113 | GEN | TMP | PIPE: DN200;PE;SMLS;A335-P22 | PIPE,METAL:NOMINAL PIPE SIZE DN200; OUTSIDE DIAMETER 219.08 MM; END DATA PLAIN END; CONSTRUCTION SEAMLESS; MATERIAL ALLOY STEEL; MATERIAL SPEC ASTM A335 GRADE P22; SPECIFICATION/STD DATA ASME B36.10; PRESSURE RATING 249 TO 373.5 BAR; SPECIAL FEATURES H; 423 TO 440 DEG C | QA | EA |  |  |  |  | tPZ39d1O2L |  | 1900-01-20 18:00:00 | 2022-01-24 09:24:26
1000004278 | 5572A | PIPE,METAL | 4710 | TMP | CC-113 | GEN | TMP | PIPE: DN200;40;CL600;PE;SMLS;A335-P11 | PIPE,METAL:NOMINAL PIPE SIZE DN200; SCHEDULE 40; MATERIAL ALLOY STEEL; DESIGN PRESSURE ASME CLASS 600; OUTSIDE DIAMETER 219.08 MM; WALL THICKNESS 8.18 MM; END DATA PLAIN END; CONSTRUCTION SEAMLESS; MATERIAL SPEC ASTM A335 GRADE P11; WEIGHT PER UNIT MEASURE 28.55 PPF; SPECIFICATION/STD DATA ASME B36.10/CLASS FA1; PRESSURE RATING 39.1 TO 72 BAR; SPECIAL FEATURES H SERIES,PSO 4.2,RT OR UT,100%; 362 TO 425 DEG C | QA | EA |  |  |  |  | tPZ39d1O2L |  | 1900-01-20 18:00:00 | 2022-01-24 09:24:26
1000004279 | 5572A | PIPE,METAL | 4710 | TMP | CC-113 | GEN | TMP | PIPE: DN200;40;PE;SMLS;A106-B | PIPE,METAL:NOMINAL PIPE SIZE DN200; SCHEDULE 40; MATERIAL CARBON STEEL; OUTSIDE DIAMETER 219.08 MM; WALL THICKNESS 8.18 MM; END DATA PLAIN END; CONSTRUCTION SEAMLESS; MATERIAL SPEC ASTM A106 GRADE B; WEIGHT PER UNIT MEASURE 28.55 PPF; SPECIFICATION/STD DATA ASME B36.10; PRESSURE RATING 12.94 TO 19.41 BAR; SPECIAL FEATURES H SERIES; 438 DEG C | QA | EA |  |  |  |  | tPZ39d1O2L |  | 1900-01-20 18:00:00 | 2022-01-23 17:06:36
1000004280 | 5572A | PIPE,METAL | 4710 | TMP | CC-113 | GEN | TMP | PIPE: DN200;40;PE;SMLS;A106-B | PIPE,METAL:NOMINAL PIPE SIZE DN200; SCHEDULE 40; MATERIAL CARBON STEEL; OUTSIDE DIAMETER 219.08 MM; WALL THICKNESS 8.18 MM; END DATA PLAIN END; CONSTRUCTION SEAMLESS; MATERIAL SPEC ASTM A106 GRADE B; WEIGHT PER UNIT MEASURE 28.55 PPF; SPECIFICATION/STD DATA ASME B36.10; PRESSURE RATING 0.97 BAR; SPECIAL FEATURES H SERIES; 101 DEG C | QA | EA |  |  |  |  | tPZ39d1O2L |  | 1900-01-20 18:00:00 | 2022-01-23 17:06:36
1000004281 | 5572A | PIPE,METAL | 4710 | TMP | CC-113 | GEN | TMP | PIPE: DN200;40;PE;SMLS;A106-B | PIPE,METAL:NOMINAL PIPE SIZE DN200; SCHEDULE 40; MATERIAL CARBON STEEL; OUTSIDE DIAMETER 219.08 MM; WALL THICKNESS 8.18 MM; END DATA PLAIN END; CONSTRUCTION SEAMLESS; MATERIAL SPEC ASTM A106 GRADE B; WEIGHT PER UNIT MEASURE 28.55 PPF; SPECIFICATION/STD DATA ASME B36.10; PRESSURE RATING 10 TO 15 BAR; SPECIAL FEATURES H SERIES; 120 TO 150 DEG C | QA | EA |  |  |  |  | tPZ39d1O2L |  | 1900-01-20 18:00:00 | 2022-01-23 17:06:36
1000004282 | 5572A | PIPE,METAL | 4710 | TMP | CC-113 | GEN | TMP | PIPE: DN200;40;PE;SMLS;A106-B | PIPE,METAL:NOMINAL PIPE SIZE DN200; SCHEDULE 40; MATERIAL CARBON STEEL; OUTSIDE DIAMETER 219.08 MM; WALL THICKNESS 8.18 MM; END DATA PLAIN END; CONSTRUCTION SEAMLESS; MATERIAL SPEC ASTM A106 GRADE B; WEIGHT PER UNIT MEASURE 28.55 PPF; SPECIFICATION/STD DATA ASME B36.10; PRESSURE RATING 17 TO 26 BAR; SPECIAL FEATURES H SERIES; 140.3 TO 208 DEG C | QA | EA |  |  |  |  | tPZ39d1O2L |  | 1900-01-20 18:00:00 | 2022-01-23 17:06:36
1000004283 | 5572A | PIPE,METAL | 4710 | TMP | CC-113 | GEN | TMP | PIPE: DN200;40;PE;SMLS;A106-B | PIPE,METAL:NOMINAL PIPE SIZE DN200; SCHEDULE 40; MATERIAL CARBON STEEL; OUTSIDE DIAMETER 219.08 MM; WALL THICKNESS 8.18 MM; END DATA PLAIN END; CONSTRUCTION SEAMLESS; MATERIAL SPEC ASTM A106 GRADE B; WEIGHT PER UNIT MEASURE 28.55 PPF; SPECIFICATION/STD DATA ASME B36.10; PRESSURE RATING 45 TO 67.5 BAR; SPECIAL FEATURES H SERIES; 154 TO 259 DEG C | QA | EA |  |  |  |  | tPZ39d1O2L |  | 1900-01-20 18:00:00 | 2022-01-23 17:06:36
1000004284 | 5572A | PIPE,METAL | 4710 | TMP | CC-113 | GEN | TMP | PIPE: DN200;80;PE;SMLS;A335-P11 | PIPE,METAL:NOMINAL PIPE SIZE DN200; SCHEDULE 80; MATERIAL ALLOY STEEL; OUTSIDE DIAMETER 219.08 MM; WALL THICKNESS 12.70 MM; END DATA PLAIN END; CONSTRUCTION SEAMLESS; MATERIAL SPEC ASTM A335 GRADE P11; WEIGHT PER UNIT MEASURE 43.39 PPF; SPECIFICATION/STD DATA ASME B36.10; PRESSURE RATING 45 TO 67.5 BAR; SPECIAL FEATURES H SERIES; 166 TO 259 DEG C | QA | EA |  |  |  |  | tPZ39d1O2L |  | 1900-01-20 18:00:00 | 2022-01-24 09:24:26
1000004285 | 5572A | PIPE,METAL | 4710 | TMP | CC-113 | GEN | TMP | PIPE: DN200;40;PE;SMLS;A106-B | PIPE,METAL:NOMINAL PIPE SIZE DN200; SCHEDULE 40; MATERIAL CARBON STEEL; OUTSIDE DIAMETER 219.08 MM; WALL THICKNESS 8.18 MM; END DATA PLAIN END; CONSTRUCTION SEAMLESS; MATERIAL SPEC ASTM A106 GRADE B; WEIGHT PER UNIT MEASURE 28.55 PPF; SPECIFICATION/STD DATA ASME B36.10; PRESSURE RATING 45 TO 67.5 BAR; SPECIAL FEATURES H SERIES; 166 TO 259 DEG C | QA | EA |  |  |  |  | tPZ39d1O2L |  | 1900-01-20 18:00:00 | 2022-01-23 17:06:36
1000004286 | 5572A | PIPE,METAL | 4710 | TMP | CC-113 | GEN | TMP | PIPE: DN200;40;PE;SMLS;A106-B | PIPE,METAL:NOMINAL PIPE SIZE DN200; SCHEDULE 40; MATERIAL CARBON STEEL; OUTSIDE DIAMETER 219.08 MM; WALL THICKNESS 8.18 MM; END DATA PLAIN END; CONSTRUCTION SEAMLESS; MATERIAL SPEC ASTM A106 GRADE B; WEIGHT PER UNIT MEASURE 28.55 PPF; SPECIFICATION/STD DATA ASME B36.10; PRESSURE RATING 10 TO 15 BAR; SPECIAL FEATURES H SERIES; 184.2 DEG C | QA | EA |  |  |  |  | tPZ39d1O2L |  | 1900-01-20 18:00:00 | 2022-01-23 17:06:36
1000004287 | 5572A | PIPE,METAL | 4710 | TMP | CC-113 | GEN | TMP | PIPE: DN200;40;PE;SMLS;A106-B | PIPE,METAL:NOMINAL PIPE SIZE DN200; SCHEDULE 40; MATERIAL CARBON STEEL; OUTSIDE DIAMETER 219.08 MM; WALL THICKNESS 8.18 MM; END DATA PLAIN END; CONSTRUCTION SEAMLESS; MATERIAL SPEC ASTM A106 GRADE B; WEIGHT PER UNIT MEASURE 28.55 PPF; SPECIFICATION/STD DATA ASME B36.10; PRESSURE RATING 14.38 TO 21.57 BAR; SPECIAL FEATURES H SERIES; 196 DEG C | QA | EA |  |  |  |  | tPZ39d1O2L |  | 1900-01-20 18:00:00 | 2022-01-23 17:06:36
1000004288 | 5572A | PIPE,METAL | 4710 | TMP | CC-113 | GEN | TMP | PIPE: DN200;40;PE;SMLS;A106-B | PIPE,METAL:NOMINAL PIPE SIZE DN200; SCHEDULE 40; MATERIAL CARBON STEEL; OUTSIDE DIAMETER 219.08 MM; WALL THICKNESS 8.18 MM; END DATA PLAIN END; CONSTRUCTION SEAMLESS; MATERIAL SPEC ASTM A106 GRADE B; WEIGHT PER UNIT MEASURE 28.55 PPF; SPECIFICATION/STD DATA ASME B36.10; PRESSURE RATING 14.38 TO 21.57 BAR; SPECIAL FEATURES H SERIES; 198 DEG C | QA | EA |  |  |  |  | tPZ39d1O2L |  | 1900-01-20 18:00:00 | 2022-01-23 17:06:36
1000004289 | 5572A | PIPE,METAL | 4710 | TMP | CC-113 | GEN | TMP | PIPE: DN200;160;PE;SMLS;A335-P11 | PIPE,METAL:NOMINAL PIPE SIZE DN200; SCHEDULE 160; MATERIAL ALLOY STEEL; OUTSIDE DIAMETER 219.08 MM; WALL THICKNESS 23.01 MM; END DATA PLAIN END; CONSTRUCTION SEAMLESS; MATERIAL SPEC ASTM A335 GRADE P11; WEIGHT PER UNIT MEASURE 74.69 PPF; SPECIFICATION/STD DATA ASME B36.10; PRESSURE RATING 132 TO 198 BAR; SPECIAL FEATURES H SERIES; 248 TO 322.6 DEG C | QA | EA |  |  |  |  | tPZ39d1O2L |  | 1900-01-20 18:00:00 | 2022-01-24 09:24:26
1000004290 | 5572A | PIPE,METAL | 4710 | TMP | CC-113 | GEN | TMP | PIPE: DN200;40;PE;SMLS;A106-B | PIPE,METAL:NOMINAL PIPE SIZE DN200; SCHEDULE 40; MATERIAL CARBON STEEL; OUTSIDE DIAMETER 219.08 MM; WALL THICKNESS 8.18 MM; END DATA PLAIN END; CONSTRUCTION SEAMLESS; MATERIAL SPEC ASTM A106 GRADE B; WEIGHT PER UNIT MEASURE 28.55 PPF; SPECIFICATION/STD DATA ASME B36.10; PRESSURE RATING 51 TO 76.5 BAR; SPECIAL FEATURES H SERIES; 253 TO 266 DEG C | QA | EA |  |  |  |  | tPZ39d1O2L |  | 1900-01-20 18:00:00 | 2022-01-23 17:06:36
1000004291 | 5572A | PIPE,METAL | 4710 | TMP | CC-113 | GEN | TMP | PIPE: DN200;40;PE;SMLS;A106-B | PIPE,METAL:NOMINAL PIPE SIZE DN200; SCHEDULE 40; MATERIAL CARBON STEEL; OUTSIDE DIAMETER 219.08 MM; WALL THICKNESS 8.18 MM; END DATA PLAIN END; CONSTRUCTION SEAMLESS; MATERIAL SPEC ASTM A106 GRADE B; WEIGHT PER UNIT MEASURE 28.55 PPF; SPECIFICATION/STD DATA ASME B36.10; PRESSURE RATING 16.48 TO 24.72 BAR; SPECIAL FEATURES H SERIES; 317 DEG C | QA | EA |  |  |  |  | tPZ39d1O2L |  | 1900-01-20 18:00:00 | 2022-01-23 17:06:36
1000004292 | 5572A | PIPE,METAL | 4710 | TMP | CC-113 | GEN | TMP | PIPE: DN200;40;PE;SMLS;A106-B | PIPE,METAL:NOMINAL PIPE SIZE DN200; SCHEDULE 40; MATERIAL CARBON STEEL; OUTSIDE DIAMETER 219.08 MM; WALL THICKNESS 8.18 MM; END DATA PLAIN END; CONSTRUCTION SEAMLESS; MATERIAL SPEC ASTM A106 GRADE B; WEIGHT PER UNIT MEASURE 28.55 PPF; SPECIFICATION/STD DATA ASME B36.10; PRESSURE RATING 16.97 TO 26 BAR; SPECIAL FEATURES H SERIES; 317 DEG C | QA | EA |  |  |  |  | tPZ39d1O2L |  | 1900-01-20 18:00:00 | 2022-01-23 17:06:36
1000004293 | 5572A | PIPE,METAL | 4710 | TMP | CC-113 | GEN | TMP | PIPE: DN200;STD;CL150;PE;SMLS;A333-6 | PIPE,METAL:NOMINAL PIPE SIZE DN200; SCHEDULE STD; MATERIAL CARBON STEEL; DESIGN PRESSURE ASME CLASS 150; OUTSIDE DIAMETER 219.08 MM; WALL THICKNESS 8.18 MM; END DATA PLAIN END; CONSTRUCTION SEAMLESS; MATERIAL SPEC ASTM A333 GRADE 6; WEIGHT PER UNIT MEASURE 28.55 PPF; SPECIFICATION/STD DATA ASME B36.10/CLASS HT1; PRESSURE RATING 0 TO 19.6 BAR; SPECIAL FEATURES N SERIES,PSO 5.3,RT; 23 TO 65/-46 DEG C | QA | EA |  |  |  |  | tPZ39d1O2L |  | 1900-01-20 18:00:00 | 2022-01-24 09:24:26
1000004296 | 5572A | PIPE,METAL | 4710 | TMP | CC-113 | GEN | TMP | PIPE: DN200;40;CL150;PE;SMLS;A53-B | PIPE,METAL:NOMINAL PIPE SIZE DN200; SCHEDULE 40; MATERIAL CARBON STEEL; DESIGN PRESSURE ASME CLASS 150; OUTSIDE DIAMETER 219.08 MM; WALL THICKNESS 8.18 MM; END DATA PLAIN END; CONSTRUCTION SEAMLESS; MATERIAL SPEC ASTM A53 GRADE B; WEIGHT PER UNIT MEASURE 28.55 PPF; SPECIFICATION/STD DATA ASME B36.10/CLASS HB2; PRESSURE RATING 0.8 TO 15 BAR; SPECIAL FEATURES N SERIES,PSI 5.3,RT OR UT,10%; 50 TO 70 DEG C | QA | EA |  |  |  |  | tPZ39d1O2L |  | 1900-01-20 18:00:00 | 2022-01-24 09:24:26
1000004305 | 5572A | PIPE,METAL | 4710 | TMP | CC-113 | GEN | TMP | PIPE: DN200;10S;CL150;PE;SMLS;A312-TP304L | PIPE,METAL:NOMINAL PIPE SIZE DN200; SCHEDULE 10S; MATERIAL STAINLESS STEEL 304L; DESIGN PRESSURE ASME CLASS 150; OUTSIDE DIAMETER 219.08 MM; WALL THICKNESS 3.76 MM; END DATA PLAIN END; CONSTRUCTION SEAMLESS; MATERIAL SPEC ASTM A312 GRADE TP304L; WEIGHT PER UNIT MEASURE 13.40 PPF; SPECIFICATION/STD DATA ASME B36.10/CLASS HC2; PRESSURE RATING 5.5 TO 15 BAR; SPECIAL FEATURES N SERIES,PSO 12.1,RT OR UT,10%; AMBIENT 50 DEG C | QA | EA |  |  |  |  | tPZ39d1O2L |  | 1900-01-20 18:00:00 | 2022-01-24 09:24:26
1000004307 | 5572A | PIPE,METAL | 4710 | TMP | CC-113 | GEN | TMP | PIPE: DN200;60;CL600;PE;SMLS;A106-B | PIPE,METAL:NOMINAL PIPE SIZE DN200; SCHEDULE 60; MATERIAL CARBON STEEL; DESIGN PRESSURE ASME CLASS 600; OUTSIDE DIAMETER 219.08 MM; WALL THICKNESS 10.31 MM; END DATA PLAIN END; CONSTRUCTION SEAMLESS; MATERIAL SPEC ASTM A106 GRADE B; WEIGHT PER UNIT MEASURE 35.64 PPF; SPECIFICATION/STD DATA ASME B36.10/CLASS FB3; PRESSURE RATING 63 TO 120 BAR; SPECIAL FEATURES N SERIES,PSO 5.3,RT,100%; 9 TO 23 DEG C,65/-29 DEG C | QA | EA |  |  |  |  | tPZ39d1O2L |  | 1900-01-20 18:00:00 | 2022-01-23 17:06:36
1000004308 | 5572A | PIPE,METAL | 4710 | TMP | CC-113 | GEN | TMP | PIPE: DN200;60;CL600;PE;SMLS;A106-B | PIPE,METAL:NOMINAL PIPE SIZE DN200; SCHEDULE 60; MATERIAL CARBON STEEL; DESIGN PRESSURE ASME CLASS 600; OUTSIDE DIAMETER 219.08 MM; WALL THICKNESS 10.31 MM; END DATA PLAIN END; CONSTRUCTION SEAMLESS; MATERIAL SPEC ASTM A106 GRADE B; WEIGHT PER UNIT MEASURE 35.64 PPF; SPECIFICATION/STD DATA ASME B36.10/CLASS FB3; PRESSURE RATING 70 TO 120 BAR; SPECIAL FEATURES N SERIES,PSOO 2.1,RT,100%; 10 TO 65/-29 DEG C | QA | EA |  |  |  |  | tPZ39d1O2L |  | 1900-01-20 18:00:00 | 2022-01-23 17:06:36
1000004309 | 5572A | PIPE,METAL | 4710 | TMP | CC-113 | GEN | TMP | PIPE: DN25;40;PE;SMLS;A106-B | PIPE,METAL:NOMINAL PIPE SIZE DN25; SCHEDULE 40; MATERIAL CARBON STEEL; OUTSIDE DIAMETER 33.40 MM; WALL THICKNESS 3.38 MM; END DATA PLAIN END; CONSTRUCTION SEAMLESS; MATERIAL SPEC ASTM A106 GRADE B; WEIGHT PER UNIT MEASURE 1.68 PPF; SPECIFICATION/STD DATA ASME B36.10; PRESSURE RATING 10 TO 15 BAR; 25 DEG C | QA | EA |  |  |  |  | tPZ39d1O2L |  | 1900-01-20 18:00:00 | 2022-01-23 17:06:36
1000004311 | 5572A | PIPE,METAL | 4710 | TMP | CC-113 | GEN | TMP | PIPE: DN25;40S;PE;SMLS;A53-B | PIPE,METAL:NOMINAL PIPE SIZE DN25; SCHEDULE 40S; MATERIAL CARBON STEEL; OUTSIDE DIAMETER 33.40 MM; WALL THICKNESS 3.38 MM; END DATA PLAIN END; CONSTRUCTION SEAMLESS; MATERIAL SPEC ASTM A53 GRADE B; WEIGHT PER UNIT MEASURE 1.68 PPF; SPECIFICATION/STD DATA ASME B36.10; PRESSURE RATING 8.6 BAR; 60 DEG C | QA | EA |  |  |  |  | tPZ39d1O2L |  | 1900-01-20 18:00:00 | 2022-01-24 09:24:26
1000004312 | 5572A | PIPE,METAL | 4710 | TMP | CC-113 | GEN | TMP | PIPE: DN25;160;PE;SMLS;A335-P92 | PIPE,METAL:NOMINAL PIPE SIZE DN25; SCHEDULE 160; MATERIAL ALLOY STEEL; OUTSIDE DIAMETER 33.40 MM; WALL THICKNESS 6.35 MM; END DATA PLAIN END; CONSTRUCTION SEAMLESS; MATERIAL SPEC ASTM A335 GRADE P92 (CC2179-8); WEIGHT PER UNIT MEASURE 2.84 PPF; SPECIFICATION/STD DATA ASME B36.10; PRESSURE RATING 225.5 TO 338.25 BAR; SPECIAL FEATURES H SERIES; 568 TO 585 DEG C | QA | EA |  |  |  |  | tPZ39d1O2L |  | 1900-01-20 18:00:00 | 2022-01-24 09:24:26
1000004313 | 5572A | PIPE,METAL | 4710 | TMP | CC-113 | GEN | TMP | PIPE: DN25;80;PE;SMLS;A335-P92 | PIPE,METAL:NOMINAL PIPE SIZE DN25; SCHEDULE 80; MATERIAL ALLOY STEEL; OUTSIDE DIAMETER 33.40 MM; WALL THICKNESS 4.55 MM; END DATA PLAIN END; CONSTRUCTION SEAMLESS; MATERIAL SPEC ASTM A335 GRADE P92 (B31CASE183-1); WEIGHT PER UNIT MEASURE 2.17 PPF; SPECIFICATION/STD DATA ASME B36.10; PRESSURE RATING 42.5 TO 63.75 BAR; SPECIAL FEATURES H SERIES; 586 TO 592 DEG C | QA | EA |  |  |  |  | tPZ39d1O2L |  | 1900-01-20 18:00:00 | 2022-01-24 09:24:26
1000004314 | 5572A | PIPE,METAL | 4710 | TMP | CC-113 | GEN | TMP | PIPE: DN25;160;PE;SMLS;A335-P92 | PIPE,METAL:NOMINAL PIPE SIZE DN25; SCHEDULE 160; MATERIAL ALLOY STEEL; OUTSIDE DIAMETER 33.40 MM; WALL THICKNESS 6.35 MM; END DATA PLAIN END; CONSTRUCTION SEAMLESS; MATERIAL SPEC ASTM A335 GRADE P92 (B31CASE183-1); WEIGHT PER UNIT MEASURE 2.84 PPF; SPECIFICATION/STD DATA ASME B36.10; PRESSURE RATING 218.5 TO 328 BAR; SPECIAL FEATURES H SERIES; 603 TO 609 DEG C | QA | EA |  |  |  |  | tPZ39d1O2L |  | 1900-01-20 18:00:00 | 2022-01-24 09:24:26
1000004315 | 5572A | PIPE,METAL | 4710 | TMP | CC-113 | GEN | TMP | PIPE: DN25;40;PE;SMLS;A106-B | PIPE,METAL:NOMINAL PIPE SIZE DN25; SCHEDULE 40; MATERIAL CARBON STEEL; OUTSIDE DIAMETER 33.40 MM; WALL THICKNESS 3.38 MM; END DATA PLAIN END; CONSTRUCTION SEAMLESS; MATERIAL SPEC ASTM A106 GRADE B; WEIGHT PER UNIT MEASURE 1.68 PPF; SPECIFICATION/STD DATA ASME B36.10; PRESSURE RATING 3.5 BAR; SPECIAL FEATURES H SERIES; 147.6 DEG C | QA | EA |  |  |  |  | tPZ39d1O2L |  | 1900-01-20 18:00:00 | 2022-01-23 17:06:36
1000004316 | 5572A | PIPE,METAL | 4710 | TMP | CC-113 | GEN | TMP | PIPE: DN25;80;PE;SMLS;A106-B | PIPE,METAL:NOMINAL PIPE SIZE DN25; SCHEDULE 80; MATERIAL CARBON STEEL; OUTSIDE DIAMETER 33.40 MM; WALL THICKNESS 4.55 MM; END DATA PLAIN END; CONSTRUCTION SEAMLESS; MATERIAL SPEC ASTM A106 GRADE B; WEIGHT PER UNIT MEASURE 2.17 PPF; SPECIFICATION/STD DATA ASME B36.10; PRESSURE RATING 3.5 BAR; SPECIAL FEATURES H SERIES; 147.6 DEG C | QA | EA |  |  |  |  | tPZ39d1O2L |  | 1900-01-20 18:00:00 | 2022-01-23 17:06:36
1000004317 | 5572A | PIPE,METAL | 4710 | TMP | CC-113 | GEN | TMP | PIPE: DN25;80;PE;SMLS;A106-B | PIPE,METAL:NOMINAL PIPE SIZE DN25; SCHEDULE 80; MATERIAL CARBON STEEL; OUTSIDE DIAMETER 33.40 MM; WALL THICKNESS 4.55 MM; END DATA PLAIN END; CONSTRUCTION SEAMLESS; MATERIAL SPEC ASTM A106 GRADE B; WEIGHT PER UNIT MEASURE 2.17 PPF; SPECIFICATION/STD DATA ASME B36.10; PRESSURE RATING 45 TO 67.5 BAR; SPECIAL FEATURES H SERIES; 154 TO 259 DEG C | QA | EA |  |  |  |  | tPZ39d1O2L |  | 1900-01-20 18:00:00 | 2022-01-23 17:06:36
1000004318 | 5572A | PIPE,METAL | 4710 | TMP | CC-113 | GEN | TMP | PIPE: DN25;40;PE;SMLS;A106-B | PIPE,METAL:NOMINAL PIPE SIZE DN25; SCHEDULE 40; MATERIAL CARBON STEEL; OUTSIDE DIAMETER 33.40 MM; WALL THICKNESS 3.38 MM; END DATA PLAIN END; CONSTRUCTION SEAMLESS; MATERIAL SPEC ASTM A106 GRADE B; WEIGHT PER UNIT MEASURE 1.68 PPF; SPECIFICATION/STD DATA ASME B36.10; PRESSURE RATING 45 TO 67.5 BAR; SPECIAL FEATURES H SERIES; 166 TO 259 DEG C | QA | EA |  |  |  |  | tPZ39d1O2L |  | 1900-01-20 18:00:00 | 2022-01-23 17:06:36
1000004319 | 5572A | PIPE,METAL | 4710 | TMP | CC-113 | GEN | TMP | PIPE: DN25;80;PE;SMLS;A106-B | PIPE,METAL:NOMINAL PIPE SIZE DN25; SCHEDULE 80; MATERIAL CARBON STEEL; OUTSIDE DIAMETER 33.40 MM; WALL THICKNESS 4.55 MM; END DATA PLAIN END; CONSTRUCTION SEAMLESS; MATERIAL SPEC ASTM A106 GRADE B; WEIGHT PER UNIT MEASURE 2.17 PPF; SPECIFICATION/STD DATA ASME B36.10; PRESSURE RATING 45 TO 67.5 BAR; SPECIAL FEATURES H SERIES; 166 TO 259 DEG C | QA | EA |  |  |  |  | tPZ39d1O2L |  | 1900-01-20 18:00:00 | 2022-01-23 17:06:36
1000004320 | 5572A | PIPE,METAL | 4710 | TMP | CC-113 | GEN | TMP | PIPE: DN25;40;PE;SMLS;A106-B | PIPE,METAL:NOMINAL PIPE SIZE DN25; SCHEDULE 40; MATERIAL CARBON STEEL; OUTSIDE DIAMETER 33.40 MM; WALL THICKNESS 3.38 MM; END DATA PLAIN END; CONSTRUCTION SEAMLESS; MATERIAL SPEC ASTM A106 GRADE B; WEIGHT PER UNIT MEASURE 1.68 PPF; SPECIFICATION/STD DATA ASME B36.10; PRESSURE RATING 60 TO 90 BAR; SPECIAL FEATURES H SERIES; 166 TO 259 DEG C | QA | EA |  |  |  |  | tPZ39d1O2L |  | 1900-01-20 18:00:00 | 2022-01-23 17:06:36
1000004321 | 5572A | PIPE,METAL | 4710 | TMP | CC-113 | GEN | TMP | PIPE: DN25;80;PE;SMLS;A106-B | PIPE,METAL:NOMINAL PIPE SIZE DN25; SCHEDULE 80; MATERIAL CARBON STEEL; OUTSIDE DIAMETER 33.40 MM; WALL THICKNESS 4.55 MM; END DATA PLAIN END; CONSTRUCTION SEAMLESS; MATERIAL SPEC ASTM A106 GRADE B; WEIGHT PER UNIT MEASURE 2.17 PPF; SPECIFICATION/STD DATA ASME B36.10; PRESSURE RATING 60 TO 90 BAR; SPECIAL FEATURES H SERIES; 166 TO 259 DEG C | QA | EA |  |  |  |  | tPZ39d1O2L |  | 1900-01-20 18:00:00 | 2022-01-23 17:06:36
1000004322 | 5572A | PIPE,METAL | 4710 | TMP | CC-113 | GEN | TMP | PIPE: DN25;40;PE;SMLS;A106-B | PIPE,METAL:NOMINAL PIPE SIZE DN25; SCHEDULE 40; MATERIAL CARBON STEEL; OUTSIDE DIAMETER 33.40 MM; WALL THICKNESS 3.38 MM; END DATA PLAIN END; CONSTRUCTION SEAMLESS; MATERIAL SPEC ASTM A106 GRADE B; WEIGHT PER UNIT MEASURE 1.68 PPF; SPECIFICATION/STD DATA ASME B36.10; PRESSURE RATING 45 TO 67.5 BAR; SPECIAL FEATURES H SERIES; 166 TO 259 DEG C | QA | EA |  |  |  |  | tPZ39d1O2L |  | 1900-01-20 18:00:00 | 2022-01-23 17:06:36
1000004323 | 5572A | PIPE,METAL | 4710 | TMP | CC-113 | GEN | TMP | PIPE: DN25;80;PE;SMLS;A106-B | PIPE,METAL:NOMINAL PIPE SIZE DN25; SCHEDULE 80; MATERIAL CARBON STEEL; OUTSIDE DIAMETER 33.40 MM; WALL THICKNESS 4.55 MM; END DATA PLAIN END; CONSTRUCTION SEAMLESS; MATERIAL SPEC ASTM A106 GRADE B; WEIGHT PER UNIT MEASURE 2.17 PPF; SPECIFICATION/STD DATA ASME B36.10; PRESSURE RATING 45 TO 67.5 BAR; SPECIAL FEATURES H SERIES; 166 TO 259 DEG C | QA | EA |  |  |  |  | tPZ39d1O2L |  | 1900-01-20 18:00:00 | 2022-01-23 17:06:36
1000004324 | 5572A | PIPE,METAL | 4710 | TMP | CC-113 | GEN | TMP | PIPE: DN25;80;PE;SMLS;A106-B | PIPE,METAL:NOMINAL PIPE SIZE DN25; SCHEDULE 80; MATERIAL CARBON STEEL; OUTSIDE DIAMETER 33.40 MM; WALL THICKNESS 4.55 MM; END DATA PLAIN END; CONSTRUCTION SEAMLESS; MATERIAL SPEC ASTM A106 GRADE B; WEIGHT PER UNIT MEASURE 2.17 PPF; SPECIFICATION/STD DATA ASME B36.10; PRESSURE RATING 132 TO 198 BAR; SPECIAL FEATURES H SERIES; 167 TO 322.6 DEG C | QA | EA |  |  |  |  | tPZ39d1O2L |  | 1900-01-20 18:00:00 | 2022-01-23 17:06:36
1000004325 | 5572A | PIPE,METAL | 4710 | TMP | CC-113 | GEN | TMP | PIPE: DN25;40;PE;SMLS;A106-B | PIPE,METAL:NOMINAL PIPE SIZE DN25; SCHEDULE 40; MATERIAL CARBON STEEL; OUTSIDE DIAMETER 33.40 MM; WALL THICKNESS 3.38 MM; END DATA PLAIN END; CONSTRUCTION SEAMLESS; MATERIAL SPEC ASTM A106 GRADE B; WEIGHT PER UNIT MEASURE 1.68 PPF; SPECIFICATION/STD DATA ASME B36.10; PRESSURE RATING 12 TO 17.97 BAR; SPECIAL FEATURES H SERIES; 168 TO 180 DEG C | QA | EA |  |  |  |  | tPZ39d1O2L |  | 1900-01-20 18:00:00 | 2022-01-23 17:06:36
1000004326 | 5572A | PIPE,METAL | 4710 | TMP | CC-113 | GEN | TMP | PIPE: DN25;40S;PE;SMLS;A312-TP316L | PIPE,METAL:NOMINAL PIPE SIZE DN25; SCHEDULE 40S; MATERIAL STAINLESS STEEL 316L; OUTSIDE DIAMETER 33.40 MM; WALL THICKNESS 3.38 MM; END DATA PLAIN END; CONSTRUCTION SEAMLESS; MATERIAL SPEC ASTM A312 GRADE TP316L; WEIGHT PER UNIT MEASURE 1.68 PPF; SPECIFICATION/STD DATA ASME B36.10; PRESSURE RATING 12 TO 17.97 BAR; SPECIAL FEATURES H SERIES; 168 TO 180 DEG C | QA | EA |  |  |  |  | tPZ39d1O2L |  | 1900-01-20 18:00:00 | 2022-01-24 09:24:26
1000004327 | 5572A | PIPE,METAL | 4710 | TMP | CC-113 | GEN | TMP | PIPE: DN25;80;PE;SMLS;A106-B | PIPE,METAL:NOMINAL PIPE SIZE DN25; SCHEDULE 80; MATERIAL CARBON STEEL; OUTSIDE DIAMETER 33.40 MM; WALL THICKNESS 4.55 MM; END DATA PLAIN END; CONSTRUCTION SEAMLESS; MATERIAL SPEC ASTM A106 GRADE B; WEIGHT PER UNIT MEASURE 2.17 PPF; SPECIFICATION/STD DATA ASME B36.10; PRESSURE RATING 9.1 TO 13.65 BAR; SPECIAL FEATURES H SERIES; 168 TO 180 DEG C | QA | EA |  |  |  |  | tPZ39d1O2L |  | 1900-01-20 18:00:00 | 2022-01-23 17:06:36
1000004328 | 5572A | PIPE,METAL | 4710 | TMP | CC-113 | GEN | TMP | PIPE: DN25;160;PE;SMLS;A106-C | PIPE,METAL:NOMINAL PIPE SIZE DN25; SCHEDULE 160; MATERIAL CARBON STEEL; OUTSIDE DIAMETER 33.40 MM; WALL THICKNESS 6.35 MM; END DATA PLAIN END; CONSTRUCTION SEAMLESS; MATERIAL SPEC ASTM A106 GRADE C; WEIGHT PER UNIT MEASURE 2.84 PPF; SPECIFICATION/STD DATA ASME B36.10; PRESSURE RATING 330 TO 495 BAR; SPECIAL FEATURES H SERIES; 169 TO 374 DEG C | QA | EA |  |  |  |  | tPZ39d1O2L |  | 1900-01-20 18:00:00 | 2022-01-23 17:06:36
1000004329 | 5572A | PIPE,METAL | 4710 | TMP | CC-113 | GEN | TMP | PIPE: DN25;160;PE;SMLS;A106-C | PIPE,METAL:NOMINAL PIPE SIZE DN25; SCHEDULE 160; MATERIAL CARBON STEEL; OUTSIDE DIAMETER 33.40 MM; WALL THICKNESS 6.35 MM; END DATA PLAIN END; CONSTRUCTION SEAMLESS; MATERIAL SPEC ASTM A106 GRADE C; WEIGHT PER UNIT MEASURE 2.84 PPF; SPECIFICATION/STD DATA ASME B36.10; PRESSURE RATING 330 TO 495 BAR; SPECIAL FEATURES H SERIES; 169 TO 374 DEG C | QA | EA |  |  |  |  | tPZ39d1O2L |  | 1900-01-20 18:00:00 | 2022-01-23 17:06:36
1000004330 | 5572A | PIPE,METAL | 4710 | TMP | CC-113 | GEN | TMP | PIPE: DN25;40;PE;SMLS;A106-B | PIPE,METAL:NOMINAL PIPE SIZE DN25; SCHEDULE 40; MATERIAL CARBON STEEL; OUTSIDE DIAMETER 33.40 MM; WALL THICKNESS 3.38 MM; END DATA PLAIN END; CONSTRUCTION SEAMLESS; MATERIAL SPEC ASTM A106 GRADE B; WEIGHT PER UNIT MEASURE 1.68 PPF; SPECIFICATION/STD DATA ASME B36.10; PRESSURE RATING 45 TO 67.5 BAR; SPECIAL FEATURES H SERIES; 43.5 TO 259 DEG C | QA | EA |  |  |  |  | tPZ39d1O2L |  | 1900-01-20 18:00:00 | 2022-01-23 17:06:36
1000004331 | 5572A | PIPE,METAL | 4710 | TMP | CC-113 | GEN | TMP | PIPE: DN25;80;PE;SMLS;A106-B | PIPE,METAL:NOMINAL PIPE SIZE DN25; SCHEDULE 80; MATERIAL CARBON STEEL; OUTSIDE DIAMETER 33.40 MM; WALL THICKNESS 4.55 MM; END DATA PLAIN END; CONSTRUCTION SEAMLESS; MATERIAL SPEC ASTM A106 GRADE B; WEIGHT PER UNIT MEASURE 2.17 PPF; SPECIFICATION/STD DATA ASME B36.10; PRESSURE RATING 45 TO 67.5 BAR; SPECIAL FEATURES H SERIES; 68 TO 259 DEG C | QA | EA |  |  |  |  | tPZ39d1O2L |  | 1900-01-20 18:00:00 | 2022-01-23 17:06:36
1000004332 | 5572A | PIPE,METAL | 4710 | TMP | CC-113 | GEN | TMP | PIPE: DN25;40;PE;SMLS;A106-B | PIPE,METAL:NOMINAL PIPE SIZE DN25; SCHEDULE 40; MATERIAL CARBON STEEL; OUTSIDE DIAMETER 33.40 MM; WALL THICKNESS 3.38 MM; END DATA PLAIN END; CONSTRUCTION SEAMLESS; MATERIAL SPEC ASTM A106 GRADE B; WEIGHT PER UNIT MEASURE 1.68 PPF; SPECIFICATION/STD DATA ASME B36.10; PRESSURE RATING 0.1 BAR ; SPECIAL FEATURES H SERIES; 705 DEG C | QA | EA |  |  |  |  | tPZ39d1O2L |  | 1900-01-20 18:00:00 | 2022-01-23 17:06:36
1000004333 | 5572A | PIPE,METAL | 4710 | TMP | CC-113 | GEN | TMP | PIPE: DN25;40S;PE;SMLS;A312-TP316H | PIPE,METAL:NOMINAL PIPE SIZE DN25; SCHEDULE 40S; MATERIAL STAINLESS STEEL 316H; OUTSIDE DIAMETER 33.40 MM; WALL THICKNESS 3.38 MM; END DATA PLAIN END; CONSTRUCTION SEAMLESS; MATERIAL SPEC ASTM A312 GRADE TP316H; WEIGHT PER UNIT MEASURE 1.68 PPF; SPECIFICATION/STD DATA ASME B36.10; PRESSURE RATING 0.1 BAR ; SPECIAL FEATURES H SERIES; 705 DEG C | QA | EA |  |  |  |  | tPZ39d1O2L |  | 1900-01-20 18:00:00 | 2022-01-24 09:24:26
1000004334 | 5572A | PIPE,METAL | 4710 | TMP | CC-113 | GEN | TMP | PIPE: DN25;80;PE;SMLS;A106-B | PIPE,METAL:NOMINAL PIPE SIZE DN25; SCHEDULE 80; MATERIAL CARBON STEEL; OUTSIDE DIAMETER 33.40 MM; WALL THICKNESS 4.55 MM; END DATA PLAIN END; CONSTRUCTION SEAMLESS; MATERIAL SPEC ASTM A106 GRADE B; WEIGHT PER UNIT MEASURE 2.17 PPF; SPECIFICATION/STD DATA ASME B36.10; PRESSURE RATING 132 TO 198 BAR; SPECIAL FEATURES H SERIES; 248 TO 322.6 DEG C | QA | EA |  |  |  |  | tPZ39d1O2L |  | 1900-01-20 18:00:00 | 2022-01-23 17:06:36
1000004335 | 5572A | PIPE,METAL | 4710 | TMP | CC-113 | GEN | TMP | PIPE: DN25;80;PE;SMLS;A335-P91 | PIPE,METAL:NOMINAL PIPE SIZE DN25; SCHEDULE 80; MATERIAL ALLOY STEEL; OUTSIDE DIAMETER 33.40 MM; WALL THICKNESS 4.55 MM; END DATA PLAIN END; CONSTRUCTION SEAMLESS; MATERIAL SPEC ASTM A335 GRADE P91 TYPE-1; WEIGHT PER UNIT MEASURE 2.17 PPF; SPECIFICATION/STD DATA ASME B36.10; PRESSURE RATING 47 TO 70.5 BAR; SPECIAL FEATURES H SERIES; 248 TO 534 DEG C | QA | EA |  |  |  |  | tPZ39d1O2L |  | 1900-01-20 18:00:00 | 2022-01-24 09:24:26
1000004336 | 5572A | PIPE,METAL | 4710 | TMP | CC-113 | GEN | TMP | PIPE: DN25;80;PE;SMLS;A106-B | PIPE,METAL:NOMINAL PIPE SIZE DN25; SCHEDULE 80; MATERIAL CARBON STEEL; OUTSIDE DIAMETER 33.40 MM; WALL THICKNESS 4.55 MM; END DATA PLAIN END; CONSTRUCTION SEAMLESS; MATERIAL SPEC ASTM A106 GRADE B; WEIGHT PER UNIT MEASURE 2.17 PPF; SPECIFICATION/STD DATA ASME B36.10; PRESSURE RATING 132 TO 198 BAR; SPECIAL FEATURES H SERIES; 248 TO 322.6 DEG C | QA | EA |  |  |  |  | tPZ39d1O2L |  | 1900-01-20 18:00:00 | 2022-01-23 17:06:36
1000004337 | 5572A | PIPE,METAL | 4710 | TMP | CC-113 | GEN | TMP | PIPE: DN25;80;PE;SMLS;A106-B | PIPE,METAL:NOMINAL PIPE SIZE DN25; SCHEDULE 80; MATERIAL CARBON STEEL; OUTSIDE DIAMETER 33.40 MM; WALL THICKNESS 4.55 MM; END DATA PLAIN END; CONSTRUCTION SEAMLESS; MATERIAL SPEC ASTM A106 GRADE B; SPECIFICATION/STD DATA ASME B36.10; WEIGHT PER UNIT MEASURE 2.17 PPF; PRESSURE RATING 132 TO 198 BAR; SPECIAL FEATURES H SERIES; 248 TO 322.6 DEG C | QA | EA |  |  |  |  | tPZ39d1O2L |  | 1900-01-20 18:00:00 | 2022-01-23 17:06:36
1000004338 | 5572A | PIPE,METAL | 4710 | TMP | CC-113 | GEN | TMP | PIPE: DN25;80;PE;SMLS;A106-B | PIPE,METAL:NOMINAL PIPE SIZE DN25; SCHEDULE 80; MATERIAL CARBON STEEL; OUTSIDE DIAMETER 33.40 MM; WALL THICKNESS 4.55 MM; END DATA PLAIN END; CONSTRUCTION SEAMLESS; MATERIAL SPEC ASTM A106 GRADE B; WEIGHT PER UNIT MEASURE 2.17 PPF; SPECIFICATION/STD DATA ASME B36.10; PRESSURE RATING 51 TO 76.5 BAR; SPECIAL FEATURES H SERIES; 253 TO 266 DEG C | QA | EA |  |  |  |  | tPZ39d1O2L |  | 1900-01-20 18:00:00 | 2022-01-23 17:06:36
1000004339 | 5572A | PIPE,METAL | 4710 | TMP | CC-113 | GEN | TMP | PIPE: DN25;40;PE;SMLS;A106-B | PIPE,METAL:NOMINAL PIPE SIZE DN25; SCHEDULE 40; MATERIAL CARBON STEEL; OUTSIDE DIAMETER 33.40 MM; WALL THICKNESS 3.38 MM; END DATA PLAIN END; CONSTRUCTION SEAMLESS; MATERIAL SPEC ASTM A106 GRADE B; WEIGHT PER UNIT MEASURE 1.68 PPF; SPECIFICATION/STD DATA ASME B36.10; PRESSURE RATING 53.5 TO 80.25 BAR; SPECIAL FEATURES H SERIES; 253 TO 266 DEG C | QA | EA |  |  |  |  | tPZ39d1O2L |  | 1900-01-20 18:00:00 | 2022-01-23 17:06:36
1000004340 | 5572A | PIPE,METAL | 4710 | TMP | CC-113 | GEN | TMP | PIPE: DN25;40S;PE;SMLS;A312-TP316L | PIPE,METAL:NOMINAL PIPE SIZE DN25; SCHEDULE 40S; MATERIAL STAINLESS STEEL 316L; OUTSIDE DIAMETER 33.40 MM; WALL THICKNESS 3.38 MM; END DATA PLAIN END; CONSTRUCTION SEAMLESS; MATERIAL SPEC ASTM A312 GRADE TP316L; WEIGHT PER UNIT MEASURE 1.68 PPF; SPECIFICATION/STD DATA ASME B36.10; PRESSURE RATING 53.5 TO 80.25 BAR; SPECIAL FEATURES H SERIES; 253 TO 266 DEG C | QA | EA |  |  |  |  | tPZ39d1O2L |  | 1900-01-20 18:00:00 | 2022-01-24 09:24:26
1000004341 | 5572A | PIPE,METAL | 4710 | TMP | CC-113 | GEN | TMP | PIPE: DN25;80;PE;SMLS;A106-B | PIPE,METAL:NOMINAL PIPE SIZE DN25; SCHEDULE 80; MATERIAL CARBON STEEL; OUTSIDE DIAMETER 33.40 MM; WALL THICKNESS 4.55 MM; END DATA PLAIN END; CONSTRUCTION SEAMLESS; MATERIAL SPEC ASTM A106 GRADE B; WEIGHT PER UNIT MEASURE 2.17 PPF; SPECIFICATION/STD DATA ASME B36.10; PRESSURE RATING 8.5 TO 12.75 BAR; SPECIAL FEATURES H SERIES; 271 TO 288 DEG C | QA | EA |  |  |  |  | tPZ39d1O2L |  | 1900-01-20 18:00:00 | 2022-01-23 17:06:36
1000004342 | 5572A | PIPE,METAL | 4710 | TMP | CC-113 | GEN | TMP | PIPE: DN25;160;PE;SMLS;A106-C | PIPE,METAL:NOMINAL PIPE SIZE DN25; SCHEDULE 160; MATERIAL CARBON STEEL; OUTSIDE DIAMETER 33.40 MM; WALL THICKNESS 6.35 MM; END DATA PLAIN END; CONSTRUCTION SEAMLESS; MATERIAL SPEC ASTM A106 GRADE C; WEIGHT PER UNIT MEASURE 2.84 PPF; SPECIFICATION/STD DATA ASME B36.10; PRESSURE RATING 265 TO 397 BAR; SPECIAL FEATURES H SERIES; 349 TO 374 DEG C | QA | EA |  |  |  |  | tPZ39d1O2L |  | 1900-01-20 18:00:00 | 2022-01-23 17:06:36
1000004343 | 5572A | PIPE,METAL | 4710 | TMP | CC-113 | GEN | TMP | PIPE: DN25;160;PE;SMLS;A106-C | PIPE,METAL:NOMINAL PIPE SIZE DN25; SCHEDULE 160; MATERIAL CARBON STEEL; OUTSIDE DIAMETER 33.40 MM; WALL THICKNESS 6.35 MM; END DATA PLAIN END; CONSTRUCTION SEAMLESS; MATERIAL SPEC ASTM A106 GRADE C; WEIGHT PER UNIT MEASURE 2.84 PPF; SPECIFICATION/STD DATA ASME B36.10; PRESSURE RATING 281.4 TO 422.1 BAR; SPECIAL FEATURES H SERIES; 349 TO 374 DEG C | QA | EA |  |  |  |  | tPZ39d1O2L |  | 1900-01-20 18:00:00 | 2022-01-23 17:06:36
1000004344 | 5572A | PIPE,METAL | 4710 | TMP | CC-113 | GEN | TMP | PIPE: DN25;160;PE;SMLS;A106-C | PIPE,METAL:NOMINAL PIPE SIZE DN25; SCHEDULE 160; MATERIAL CARBON STEEL; OUTSIDE DIAMETER 33.40 MM; WALL THICKNESS 6.35 MM; END DATA PLAIN END; CONSTRUCTION SEAMLESS; MATERIAL SPEC ASTM A106 GRADE C; WEIGHT PER UNIT MEASURE 2.84 PPF; SPECIFICATION/STD DATA ASME B36.10; PRESSURE RATING 330 TO 495 BAR; SPECIAL FEATURES H SERIES; 349 TO 374 DEG C | QA | EA |  |  |  |  | tPZ39d1O2L |  | 1900-01-20 18:00:00 | 2022-01-23 17:06:36
1000004345 | 5572A | PIPE,METAL | 4710 | TMP | CC-113 | GEN | TMP | PIPE: DN25;160;PE;SMLS;A335-P91 | PIPE,METAL:NOMINAL PIPE SIZE DN25; SCHEDULE 160; MATERIAL ALLOY STEEL; OUTSIDE DIAMETER 33.40 MM; WALL THICKNESS 6.35 MM; END DATA PLAIN END; CONSTRUCTION SEAMLESS; MATERIAL SPEC ASTM A335 GRADE P91 TYPE-1; WEIGHT PER UNIT MEASURE 2.84 PPF; SPECIFICATION/STD DATA ASME B36.10; PRESSURE RATING 225.5 TO 338.25 BAR; SPECIAL FEATURES H SERIES; 349 TO 374 DEG C | QA | EA |  |  |  |  | tPZ39d1O2L |  | 1900-01-20 18:00:00 | 2022-01-24 09:24:26
1000004346 | 5572A | PIPE,METAL | 4710 | TMP | CC-113 | GEN | TMP | PIPE: DN25;160;PE;SMLS;A106-C | PIPE,METAL:NOMINAL PIPE SIZE DN25; SCHEDULE 160; MATERIAL CARBON STEEL; OUTSIDE DIAMETER 33.40 MM; WALL THICKNESS 6.35 MM; END DATA PLAIN END; CONSTRUCTION SEAMLESS; MATERIAL SPEC ASTM A106 GRADE C; WEIGHT PER UNIT MEASURE 2.84 PPF; SPECIFICATION/STD DATA ASME B36.10; PRESSURE RATING 330 TO 495 BAR; SPECIAL FEATURES H SERIES; 349 TO 374 DEG C | QA | EA |  |  |  |  | tPZ39d1O2L |  | 1900-01-20 18:00:00 | 2022-01-23 17:06:36
1000004347 | 5572A | PIPE,METAL | 4710 | TMP | CC-113 | GEN | TMP | PIPE: DN25;80;PE;SMLS;A106-B | PIPE,METAL:NOMINAL PIPE SIZE DN25; SCHEDULE 80; MATERIAL CARBON STEEL; OUTSIDE DIAMETER 33.40 MM; WALL THICKNESS 4.55 MM; END DATA PLAIN END; CONSTRUCTION SEAMLESS; MATERIAL SPEC ASTM A106 GRADE B; WEIGHT PER UNIT MEASURE 2.17 PPF; SPECIFICATION/STD DATA ASME B36.10; PRESSURE RATING 50 TO 75 BAR; SPECIAL FEATURES H SERIES; 368 TO 385.1 DEG C | QA | EA |  |  |  |  | tPZ39d1O2L |  | 1900-01-20 18:00:00 | 2022-01-23 17:06:36
1000004348 | 5572A | PIPE,METAL | 4710 | TMP | CC-113 | GEN | TMP | PIPE: DN25;80;PE;SMLS;A335-P22 | PIPE,METAL:NOMINAL PIPE SIZE DN25; SCHEDULE 80; MATERIAL ALLOY STEEL; OUTSIDE DIAMETER 33.40 MM; WALL THICKNESS 4.55 MM; END DATA PLAIN END; CONSTRUCTION SEAMLESS; MATERIAL SPEC ASTM A335 GRADE P22; WEIGHT PER UNIT MEASURE 2.17 PPF; SPECIFICATION/STD DATA ASME B36.10; PRESSURE RATING 47 TO 70.5 BAR; SPECIAL FEATURES H SERIES; 373 TO 425 DEG C | QA | EA |  |  |  |  | tPZ39d1O2L |  | 1900-01-20 18:00:00 | 2022-01-24 09:24:26
1000004349 | 5572A | PIPE,METAL | 4710 | TMP | CC-113 | GEN | TMP | PIPE: DN25;160;PE;SMLS;A335-P22 | PIPE,METAL:NOMINAL PIPE SIZE DN25; SCHEDULE 160; MATERIAL ALLOY STEEL; OUTSIDE DIAMETER 33.40 MM; WALL THICKNESS 6.35 MM; END DATA PLAIN END; CONSTRUCTION SEAMLESS; MATERIAL SPEC ASTM A335 GRADE P22; WEIGHT PER UNIT MEASURE 2.84 PPF; SPECIFICATION/STD DATA ASME B36.10; PRESSURE RATING 236.5 TO 354.75 BAR; SPECIAL FEATURES H SERIES; 421 TO 438 DEG C | QA | EA |  |  |  |  | tPZ39d1O2L |  | 1900-01-20 18:00:00 | 2022-01-24 09:25:17
1000004350 | 5572A | PIPE,METAL | 4710 | TMP | CC-113 | GEN | TMP | PIPE: DN25;160;PE;SMLS;A335-P22 | PIPE,METAL:NOMINAL PIPE SIZE DN25; SCHEDULE 160; MATERIAL ALLOY STEEL; OUTSIDE DIAMETER 33.40 MM; WALL THICKNESS 6.35 MM; END DATA PLAIN END; CONSTRUCTION SEAMLESS; MATERIAL SPEC ASTM A335 GRADE P22; WEIGHT PER UNIT MEASURE 2.84 PPF; SPECIFICATION/STD DATA ASME B36.10; PRESSURE RATING 252 TO 378 BAR; SPECIAL FEATURES H SERIES; 439.2 TO 438 DEG C | QA | EA |  |  |  |  | tPZ39d1O2L |  | 1900-01-20 18:00:00 | 2022-01-24 09:25:17
1000004351 | 5572A | PIPE,METAL | 4710 | TMP | CC-113 | GEN | TMP | PIPE: DN25;80;PE;SMLS;A335-P91 | PIPE,METAL:NOMINAL PIPE SIZE DN25; SCHEDULE 80; MATERIAL ALLOY STEEL; OUTSIDE DIAMETER 33.40 MM; WALL THICKNESS 4.55 MM; END DATA PLAIN END; CONSTRUCTION SEAMLESS; MATERIAL SPEC ASTM A335 GRADE P91 TYPE-1; WEIGHT PER UNIT MEASURE 2.17 PPF; SPECIFICATION/STD DATA ASME B36.10; PRESSURE RATING 47 TO 70.5 BAR; SPECIAL FEATURES H SERIES; 517 TO 534 DEG C | QA | EA |  |  |  |  | tPZ39d1O2L |  | 1900-01-20 18:00:00 | 2022-01-24 09:25:17
1000004352 | 5572A | PIPE,METAL | 4710 | TMP | CC-113 | GEN | TMP | PIPE: DN25;40;PE;SMLS;A53-B | PIPE,METAL:NOMINAL PIPE SIZE DN25; SCHEDULE 40; MATERIAL CARBON STEEL; OUTSIDE DIAMETER 33.40 MM; WALL THICKNESS 3.38 MM; END DATA PLAIN END; CONSTRUCTION SEAMLESS; MATERIAL SPEC ASTM A53 GRADE B; WEIGHT PER UNIT MEASURE 1.68 PPF; SPECIFICATION/STD DATA ASME B36.10/CLASS HB2; SPECIAL FEATURES N SERIES,PSO 5.5; AMBIENT TO 50 DEG C | QA | EA |  |  |  |  | tPZ39d1O2L |  | 1900-01-20 18:00:00 | 2022-01-24 09:25:17
1000004354 | 5572A | PIPE,METAL | 4710 | TMP | CC-113 | GEN | TMP | PIPE: DN25;40;CL150;PE;SMLS;A312-TP316L | PIPE,METAL:NOMINAL PIPE SIZE DN25; SCHEDULE 40; MATERIAL STAINLESS STEEL 316L; DESIGN PRESSURE ASME CLASS 150; OUTSIDE DIAMETER 33.40 MM; WALL THICKNESS 3.38 MM; END DATA PLAIN END; CONSTRUCTION SEAMLESS; MATERIAL SPEC ASTM A312 GRADE TP316L; WEIGHT PER UNIT MEASURE 1.68 PPF; SPECIFICATION/STD DATA ASME B36.10/CLASS HD1; PRESSURE RATING -1 TO 9 BAR; SPECIAL FEATURES N SERIES,PT,1; 28 TO 60 DEG C | QA | EA |  |  |  |  | tPZ39d1O2L |  | 1900-01-20 18:00:00 | 2022-01-24 09:25:17
1000004355 | 5572A | PIPE,METAL | 4710 | TMP | CC-113 | GEN | TMP | PIPE: DN25;80;PE;SMLS;A106-B | PIPE,METAL:NOMINAL PIPE SIZE DN25; SCHEDULE 80; MATERIAL CARBON STEEL; OUTSIDE DIAMETER 33.40 MM; WALL THICKNESS 4.55 MM; END DATA PLAIN END; CONSTRUCTION SEAMLESS; MATERIAL SPEC ASTM A106 GRADE B; WEIGHT PER UNIT MEASURE 2.17 PPF; SPECIFICATION/STD DATA ASME B36.10/CLASS HB2; PRESSURE RATING 0.15 TO 1.5 BAR; SPECIAL FEATURES N SERIES,PSO 1; AMBIENT TO 50 DEG C | QA | EA |  |  |  |  | tPZ39d1O2L |  | 1900-01-20 18:00:00 | 2022-01-23 17:06:36
1000004356 | 5572A | PIPE,METAL | 4710 | TMP | CC-113 | GEN | TMP | PIPE: DN25;40;PE;SMLS;A53-B | PIPE,METAL:NOMINAL PIPE SIZE DN25; SCHEDULE 40; MATERIAL CARBON STEEL; OUTSIDE DIAMETER 33.40 MM; WALL THICKNESS 3.38 MM; END DATA PLAIN END; CONSTRUCTION SEAMLESS; MATERIAL SPEC ASTM A53 GRADE B; WEIGHT PER UNIT MEASURE 1.68 PPF; SPECIFICATION/STD DATA ASME B36.10/CLASS HB2; PRESSURE RATING 0.5 TO 1.5 BAR; SPECIAL FEATURES N SERIES,PSO 1; AMBIENT TO 50 DEG C | QA | EA |  |  |  |  | tPZ39d1O2L |  | 1900-01-20 18:00:00 | 2022-01-24 09:25:17
1000004362 | 5572A | PIPE,METAL | 4710 | TMP | CC-113 | GEN | TMP | PIPE: DN25;40;PE;SMLS;A53-B | PIPE,METAL:NOMINAL PIPE SIZE DN25; SCHEDULE 40; MATERIAL CARBON STEEL; OUTSIDE DIAMETER 33.40 MM; WALL THICKNESS 3.38 MM; END DATA PLAIN END; CONSTRUCTION SEAMLESS; MATERIAL SPEC ASTM A53 GRADE B; WEIGHT PER UNIT MEASURE 1.68 PPF; SPECIFICATION/STD DATA ASME B36.10/CLASS HB2; PRESSURE RATING 1.35 TO 1.75 BAR; SPECIAL FEATURES N SERIES,PSO 1; 100 TO 120 DEG C | QA | EA |  |  |  |  | tPZ39d1O2L |  | 1900-01-20 18:00:00 | 2022-01-24 09:25:17
1000004363 | 5572A | PIPE,METAL | 4710 | TMP | CC-113 | GEN | TMP | PIPE: DN25;40;PE;SMLS;A53-B | PIPE,METAL:NOMINAL PIPE SIZE DN25; SCHEDULE 40; MATERIAL CARBON STEEL; OUTSIDE DIAMETER 33.40 MM; WALL THICKNESS 3.38 MM; END DATA PLAIN END; CONSTRUCTION SEAMLESS; MATERIAL SPEC ASTM A53 GRADE B; WEIGHT PER UNIT MEASURE 1.68 PPF; SPECIFICATION/STD DATA ASME B36.10/CLASS HB2; PRESSURE RATING 1.35 TO 1.75 BAR; SPECIAL FEATURES N SERIES,PSO 1; 84.76 TO 100 DEG C | QA | EA |  |  |  |  | tPZ39d1O2L |  | 1900-01-20 18:00:00 | 2022-01-24 09:25:17
1000004369 | 5575A | PIPE,PLASTIC | 4710 | TMP | CC-113 | GEN | TMP | PIPE: DN25;CL150;GRV;D3982-21 | PIPE,PLASTIC:NOMINAL PIPE SIZE DN25; PRESSURE RATING 10 TO 16.5 BAR; PRESSURE DESIGN ASME CLASS 150; MATERIAL GLASS REINFORCED VINYLESTER; MATERIAL SPEC ASTM D3982-21; LENGTH 6 M; TEMPERATURE RATING 18 TO 35 DEG C; SERVICES CLASS HR1M1,N | QA | EA |  |  |  |  | tPZ39d1O2L |  | 1900-01-20 18:00:00 | 2022-01-22 12:52:41
1000004377 | 5572A | PIPE,METAL | 4710 | TMP | CC-113 | GEN | TMP | PIPE: DN25;80;CL300;PE;SMLS;A106-B | PIPE,METAL:NOMINAL PIPE SIZE DN25; SCHEDULE 80; MATERIAL CARBON STEEL; DESIGN PRESSURE ASME CLASS 300; OUTSIDE DIAMETER 33.40 MM; WALL THICKNESS 4.55 MM; END DATA PLAIN END; CONSTRUCTION SEAMLESS; MATERIAL SPEC ASTM A106 GRADE B; WEIGHT PER UNIT MEASURE 2.17 PPF; SPECIFICATION/STD DATA ASME B36.10/CLASS GB1; PRESSURE RATING 34.0 TO 67.5 BAR; SPECIAL FEATURES N SERIES,PSO 5.3,PT OR MT,10%; 43.5 TO 100 DEG C | QA | EA |  |  |  |  | tPZ39d1O2L |  | 1900-01-20 18:00:00 | 2022-01-23 17:06:36
1000004380 | 5572A | PIPE,METAL | 4710 | TMP | CC-113 | GEN | TMP | PIPE: DN25;80;CL300;PE;SMLS;A106-B | PIPE,METAL:NOMINAL PIPE SIZE DN25; SCHEDULE 80; MATERIAL CARBON STEEL; DESIGN PRESSURE ASME CLASS 300; OUTSIDE DIAMETER 33.40 MM; WALL THICKNESS 4.55 MM; END DATA PLAIN END; CONSTRUCTION SEAMLESS; MATERIAL SPEC ASTM A106 GRADE B; WEIGHT PER UNIT MEASURE 2.17 PPF; SPECIFICATION/STD DATA ASME B36.10/CLASS GB1; PRESSURE RATING 4.5 TO 7.5 BAR; SPECIAL FEATURES N SERIES,PSO 5.3,PT OR MT,10%; AMBIENT TO 50 DEG C | QA | EA |  |  |  |  | tPZ39d1O2L |  | 1900-01-20 18:00:00 | 2022-01-23 17:06:36
1000004387 | 5572A | PIPE,METAL | 4710 | TMP | CC-113 | GEN | TMP | PIPE: DN25;40S;CL150;PE;SMLS;A312-TP304L | PIPE,METAL:NOMINAL PIPE SIZE DN25; SCHEDULE 40S; MATERIAL STAINLESS STEEL 304L; DESIGN PRESSURE ASME CLASS 150; OUTSIDE DIAMETER 33.40 MM; WALL THICKNESS 3.38 MM; END DATA PLAIN END; CONSTRUCTION SEAMLESS; MATERIAL SPEC ASTM A312 GRADE TP304L; WEIGHT PER UNIT MEASURE 1.68 PPF; SPECIFICATION/STD DATA ASME B36.10/CLASS HC3; PRESSURE RATING 5.5 TO 18 BAR; SPECIAL FEATURES N SERIES,PSOO 2.15,RT,10%; 65 DEG C | QA | EA |  |  |  |  | tPZ39d1O2L |  | 1900-01-20 18:00:00 | 2022-01-24 09:25:17
1000004390 | 5572A | PIPE,METAL | 4710 | TMP | CC-113 | GEN | TMP | PIPE: DN25;80;CL150;PE;SMLS;A333-6 | PIPE,METAL:NOMINAL PIPE SIZE DN25; SCHEDULE 80; MATERIAL CARBON STEEL; DESIGN PRESSURE ASME CLASS 150; OUTSIDE DIAMETER 33.40 MM; WALL THICKNESS 4.55 MM; END DATA PLAIN END; CONSTRUCTION SEAMLESS; MATERIAL SPEC ASTM A333 GRADE 6; WEIGHT PER UNIT MEASURE 2.17 PPF; SPECIFICATION/STD DATA ASME B36.10/CLASS HT1; PRESSURE RATING 6.5 TO 11.25 BAR; SPECIAL FEATURES N SERIES,PSOO 2.17,RT; (-19.4)-18 TO 65/-46 DEG C | QA | EA |  |  |  |  | tPZ39d1O2L |  | 1900-01-20 18:00:00 | 2022-01-24 09:25:17
1000004391 | 5572A | PIPE,METAL | 4710 | TMP | CC-113 | GEN | TMP | PIPE: DN25;80;CL150;PE;SMLS;A333-6 | PIPE,METAL:NOMINAL PIPE SIZE DN25; SCHEDULE 80; MATERIAL CARBON STEEL; DESIGN PRESSURE ASME CLASS 150; OUTSIDE DIAMETER 33.40 MM; WALL THICKNESS 4.55 MM; END DATA PLAIN END; CONSTRUCTION SEAMLESS; MATERIAL SPEC ASTM A333 GRADE 6; WEIGHT PER UNIT MEASURE 2.17 PPF; SPECIFICATION/STD DATA ASME B36.10/CLASS HT1; PRESSURE RATING 6.5 TO 11.25 BAR; SPECIAL FEATURES N SERIES,PSO 5.3,RT; 23 TO 65/-46 DEG C | QA | EA |  |  |  |  | tPZ39d1O2L |  | 1900-01-20 18:00:00 | 2022-01-24 09:25:17
1000004392 | 5572A | PIPE,METAL | 4710 | TMP | CC-113 | GEN | TMP | PIPE: DN25;80;CL150;PE;SMLS;A106-B | PIPE,METAL:NOMINAL PIPE SIZE DN25; SCHEDULE 80; MATERIAL CARBON STEEL; DESIGN PRESSURE ASME CLASS 150; OUTSIDE DIAMETER 33.40 MM; WALL THICKNESS 4.55 MM; END DATA PLAIN END; CONSTRUCTION SEAMLESS; MATERIAL SPEC ASTM A106 GRADE B; SURFACE TREATMENT GALVANIZED; WEIGHT PER UNIT MEASURE 2.17 PPF; SPECIFICATION/STD DATA ASME B36.10/CLASS HF3; PRESSURE RATING 6.7 TO 16.5 BAR; SPECIAL FEATURES N SERIES,PSO 7.1,RT,0.1; 49 TO 65/-29 DEG C | QA | EA |  |  |  |  | tPZ39d1O2L |  | 1900-01-20 18:00:00 | 2022-01-24 09:25:17
1000004393 | 5572A | PIPE,METAL | 4710 | TMP | CC-113 | GEN | TMP | PIPE: DN25;40;CL150;PE;SMLS;A312-TP304L | PIPE,METAL:NOMINAL PIPE SIZE DN25; SCHEDULE 40; MATERIAL STAINLESS STEEL 304L; DESIGN PRESSURE ASME CLASS 150; OUTSIDE DIAMETER 33.40 MM; WALL THICKNESS 3.38 MM; END DATA PLAIN END; CONSTRUCTION SEAMLESS; MATERIAL SPEC ASTM A312 GRADE TP304L; WEIGHT PER UNIT MEASURE 1.68 PPF; SPECIFICATION/STD DATA ASME B36.10/CLASS HC11; PRESSURE RATING 6.8 TO 16.5 BAR; SPECIAL FEATURES N SERIES,PT,1; 28 TO 60 DEG C | QA | EA |  |  |  |  | tPZ39d1O2L |  | 1900-01-20 18:00:00 | 2022-01-24 09:25:17
1000004394 | 5572A | PIPE,METAL | 4710 | TMP | CC-113 | GEN | TMP | PIPE: DN25;80;CL600;PE;SMLS;A106-B | PIPE,METAL:NOMINAL PIPE SIZE DN25; SCHEDULE 80; MATERIAL CARBON STEEL; DESIGN PRESSURE ASME CLASS 600; OUTSIDE DIAMETER 33.40 MM; WALL THICKNESS 4.55 MM; END DATA PLAIN END; CONSTRUCTION SEAMLESS; MATERIAL SPEC ASTM A106 GRADE B; WEIGHT PER UNIT MEASURE 2.17 PPF; SPECIFICATION/STD DATA ASME B36.10/CLASS FB3; PRESSURE RATING 63 TO 120 BAR; SPECIAL FEATURES N SERIES,PSO 5.3,RT,100%; 9 TO 23 DEG C/AT 65/-29 DEG C | QA | EA |  |  |  |  | tPZ39d1O2L |  | 1900-01-20 18:00:00 | 2022-01-23 17:06:36
1000004395 | 5572A | PIPE,METAL | 4710 | TMP | CC-113 | GEN | TMP | PIPE: DN25;160;CL600;PE;SMLS;A333-6 | PIPE,METAL:NOMINAL PIPE SIZE DN25; SCHEDULE 160; MATERIAL CARBON STEEL; DESIGN PRESSURE ASME CLASS 600; OUTSIDE DIAMETER 33.40 MM; WALL THICKNESS 6.35 MM; END DATA PLAIN END; CONSTRUCTION SEAMLESS; MATERIAL SPEC ASTM A333 GRADE 6; WEIGHT PER UNIT MEASURE 2.84 PPF; SPECIFICATION/STD DATA ASME B36.10/CLASS FT1; PRESSURE RATING 63 TO 80 BAR; SPECIAL FEATURES N SERIES,PSO 5.3,RT,100%; 23 TO 65/-29 DEG C | QA | EA |  |  |  |  | tPZ39d1O2L |  | 1900-01-20 18:00:00 | 2022-01-24 09:25:17
1000004401 | 5572A | PIPE,METAL | 4710 | TMP | CC-113 | GEN | TMP | PIPE: DN25;80;CL150;PE;SMLS;A333-6 | PIPE,METAL:NOMINAL PIPE SIZE DN25; SCHEDULE 80; MATERIAL CARBON STEEL; DESIGN PRESSURE ASME CLASS 150; OUTSIDE DIAMETER 33.40 MM; WALL THICKNESS 4.55 MM; END DATA PLAIN END; CONSTRUCTION SEAMLESS; MATERIAL SPEC ASTM A333 GRADE 6; WEIGHT PER UNIT MEASURE 2.17 PPF; SPECIFICATION/STD DATA ASME B36.10/CLASS HT1; PRESSURE RATING ATM TO 19.6 BAR; SPECIAL FEATURES N SERIES,PSO 5.3,RT,1; AMBIENT TO 65/-46 DEG C | QA | EA |  |  |  |  | tPZ39d1O2L |  | 1900-01-20 18:00:00 | 2022-01-24 09:25:17
1000004402 | 5572A | PIPE,METAL | 4710 | TMP | CC-113 | GEN | TMP | PIPE: DN25;80;PE;SMLS;A106-B | PIPE,METAL:NOMINAL PIPE SIZE DN25; SCHEDULE 80; MATERIAL CARBON STEEL; OUTSIDE DIAMETER 33.40 MM; WALL THICKNESS 4.55 MM; END DATA PLAIN END; CONSTRUCTION SEAMLESS; MATERIAL SPEC ASTM A106 GRADE B; WEIGHT PER UNIT MEASURE 2.17 PPF; SPECIFICATION/STD DATA ASME B36.10; PRESSURE RATING 6.9 BAR ; SPECIAL FEATURES P SERIES; 105 DEG C | QA | EA |  |  |  |  | tPZ39d1O2L |  | 1900-01-20 18:00:00 | 2022-01-23 17:06:36
1000004404 | 5572A | PIPE,METAL | 4710 | TMP | CC-113 | GEN | TMP | PIPE: DN25;80;PE;SMLS;A335-P22 | PIPE,METAL:NOMINAL PIPE SIZE DN25; SCHEDULE 80; MATERIAL ALLOY STEEL; OUTSIDE DIAMETER 33.40 MM; WALL THICKNESS 4.55 MM; END DATA PLAIN END; CONSTRUCTION SEAMLESS; MATERIAL SPEC ASTM A335 GRADE P22; WEIGHT PER UNIT MEASURE 2.17 PPF; SPECIFICATION/STD DATA ASME B36.10; PRESSURE RATING 62.1 BAR ; SPECIAL FEATURES P SERIES; 170 DEG C | QA | EA |  |  |  |  | tPZ39d1O2L |  | 1900-01-20 18:00:00 | 2022-01-24 09:25:17
1000004405 | 5572A | PIPE,METAL | 4710 | TMP | CC-113 | GEN | TMP | PIPE: DN25;80;PE;SMLS;A106-B | PIPE,METAL:NOMINAL PIPE SIZE DN25; SCHEDULE 80; MATERIAL CARBON STEEL; OUTSIDE DIAMETER 33.40 MM; WALL THICKNESS 4.55 MM; END DATA PLAIN END; CONSTRUCTION SEAMLESS; MATERIAL SPEC ASTM A106 GRADE B; WEIGHT PER UNIT MEASURE 2.17 PPF; SPECIFICATION/STD DATA ASME B36.10; PRESSURE RATING 6.9 BAR ; SPECIAL FEATURES P SERIES; 105 DEG C | QA | EA |  |  |  |  | tPZ39d1O2L |  | 1900-01-20 18:00:00 | 2022-01-23 17:06:36
1000004406 | 5572A | PIPE,METAL | 4710 | TMP | CC-113 | GEN | TMP | PIPE: DN25;80;PE;SMLS;A106-B | PIPE,METAL:NOMINAL PIPE SIZE DN25; SCHEDULE 80; MATERIAL CARBON STEEL; OUTSIDE DIAMETER 33.40 MM; WALL THICKNESS 4.55 MM; END DATA PLAIN END; CONSTRUCTION SEAMLESS; MATERIAL SPEC ASTM A106 GRADE B; WEIGHT PER UNIT MEASURE 2.17 PPF; SPECIFICATION/STD DATA ASME B36.10; PRESSURE RATING 6.9 BAR ; SPECIAL FEATURES P SERIES; 109 DEG C | QA | EA |  |  |  |  | tPZ39d1O2L |  | 1900-01-20 18:00:00 | 2022-01-23 17:06:36
1000004407 | 5572A | PIPE,METAL | 4710 | TMP | CC-113 | GEN | TMP | PIPE: DN25;80;PE;SMLS;A106-B | PIPE,METAL:NOMINAL PIPE SIZE DN25; SCHEDULE 80; MATERIAL CARBON STEEL; OUTSIDE DIAMETER 33.40 MM; WALL THICKNESS 4.55 MM; END DATA PLAIN END; CONSTRUCTION SEAMLESS; MATERIAL SPEC ASTM A106 GRADE B; WEIGHT PER UNIT MEASURE 2.17 PPF; SPECIFICATION/STD DATA ASME B36.10; PRESSURE RATING 27.6 BAR ; SPECIAL FEATURES P SERIES; 153.62 DEG C | QA | EA |  |  |  |  | tPZ39d1O2L |  | 1900-01-20 18:00:00 | 2022-01-23 17:06:36
1000004408 | 5572A | PIPE,METAL | 4710 | TMP | CC-113 | GEN | TMP | PIPE: DN25;80;PE;SMLS;A106-B | PIPE,METAL:NOMINAL PIPE SIZE DN25; SCHEDULE 80; MATERIAL CARBON STEEL; OUTSIDE DIAMETER 33.40 MM; WALL THICKNESS 4.55 MM; END DATA PLAIN END; CONSTRUCTION SEAMLESS; MATERIAL SPEC ASTM A106 GRADE B; WEIGHT PER UNIT MEASURE 2.17 PPF; SPECIFICATION/STD DATA ASME B36.10; PRESSURE RATING 27.6 BAR ; SPECIAL FEATURES P SERIES; 229 DEG C | QA | EA |  |  |  |  | tPZ39d1O2L |  | 1900-01-20 18:00:00 | 2022-01-23 17:06:36
1000004409 | 5572A | PIPE,METAL | 4710 | TMP | CC-113 | GEN | TMP | PIPE: DN25;80;PE;SMLS;A106-B | PIPE,METAL:NOMINAL PIPE SIZE DN25; SCHEDULE 80; MATERIAL CARBON STEEL; OUTSIDE DIAMETER 33.40 MM; WALL THICKNESS 4.55 MM; END DATA PLAIN END; CONSTRUCTION SEAMLESS; MATERIAL SPEC ASTM A106 GRADE B; WEIGHT PER UNIT MEASURE 2.17 PPF; SPECIFICATION/STD DATA ASME B36.10; PRESSURE RATING 27.6 BAR ; SPECIAL FEATURES P SERIES; 165.82 DEG C | QA | EA |  |  |  |  | tPZ39d1O2L |  | 1900-01-20 18:00:00 | 2022-01-23 17:06:36
1000004410 | 5572A | PIPE,METAL | 4710 | TMP | CC-113 | GEN | TMP | PIPE: DN25;80;PE;SMLS;A106-B | PIPE,METAL:NOMINAL PIPE SIZE DN25; SCHEDULE 80; MATERIAL CARBON STEEL; OUTSIDE DIAMETER 33.40 MM; WALL THICKNESS 4.55 MM; END DATA PLAIN END; CONSTRUCTION SEAMLESS; MATERIAL SPEC ASTM A106 GRADE B; WEIGHT PER UNIT MEASURE 2.17 PPF; SPECIFICATION/STD DATA ASME B36.10; PRESSURE RATING 27.6 BAR ; SPECIAL FEATURES P SERIES; 165.82 DEG C | QA | EA |  |  |  |  | tPZ39d1O2L |  | 1900-01-20 18:00:00 | 2022-01-23 17:06:36
1000004411 | 5572A | PIPE,METAL | 4710 | TMP | CC-113 | GEN | TMP | PIPE: DN25;80;PE;SMLS;A106-B | PIPE,METAL:NOMINAL PIPE SIZE DN25; SCHEDULE 80; MATERIAL CARBON STEEL; OUTSIDE DIAMETER 33.40 MM; WALL THICKNESS 4.55 MM; END DATA PLAIN END; CONSTRUCTION SEAMLESS; MATERIAL SPEC ASTM A106 GRADE B; WEIGHT PER UNIT MEASURE 2.17 PPF; SPECIFICATION/STD DATA ASME B36.10; PRESSURE RATING 132 BAR ; SPECIAL FEATURES P SERIES; 322.6 DEG C | QA | EA |  |  |  |  | tPZ39d1O2L |  | 1900-01-20 18:00:00 | 2022-01-23 17:06:36
1000004412 | 5572A | PIPE,METAL | 4710 | TMP | CC-113 | GEN | TMP | PIPE: DN25;80;PE;SMLS;A106-B | PIPE,METAL:NOMINAL PIPE SIZE DN25; SCHEDULE 80; MATERIAL CARBON STEEL; OUTSIDE DIAMETER 33.40 MM; WALL THICKNESS 4.55 MM; END DATA PLAIN END; CONSTRUCTION SEAMLESS; MATERIAL SPEC ASTM A106 GRADE B; WEIGHT PER UNIT MEASURE 2.17 PPF; SPECIFICATION/STD DATA ASME B36.10; PRESSURE RATING 27.6 BAR ; SPECIAL FEATURES P SERIES; 229 DEG C | QA | EA |  |  |  |  | tPZ39d1O2L |  | 1900-01-20 18:00:00 | 2022-01-23 17:06:36
1000004413 | 5572A | PIPE,METAL | 4710 | TMP | CC-113 | GEN | TMP | PIPE: DN25;80;PE;SMLS;A335-P22 | PIPE,METAL:NOMINAL PIPE SIZE DN25; SCHEDULE 80; MATERIAL ALLOY STEEL; OUTSIDE DIAMETER 33.40 MM; WALL THICKNESS 4.55 MM; END DATA PLAIN END; CONSTRUCTION SEAMLESS; MATERIAL SPEC ASTM A335 GRADE P22; WEIGHT PER UNIT MEASURE 2.17 PPF; SPECIFICATION/STD DATA ASME B36.10; PRESSURE RATING 27.6 BAR ; SPECIAL FEATURES P SERIES; 229 DEG C | QA | EA |  |  |  |  | tPZ39d1O2L |  | 1900-01-20 18:00:00 | 2022-01-24 09:25:17
1000004414 | 5572A | PIPE,METAL | 4710 | TMP | CC-113 | GEN | TMP | PIPE: DN25;80;PE;SMLS;A106-B | PIPE,METAL:NOMINAL PIPE SIZE DN25; SCHEDULE 80; MATERIAL CARBON STEEL; OUTSIDE DIAMETER 33.40 MM; WALL THICKNESS 4.55 MM; END DATA PLAIN END; CONSTRUCTION SEAMLESS; MATERIAL SPEC ASTM A106 GRADE B; WEIGHT PER UNIT MEASURE 2.17 PPF; SPECIFICATION/STD DATA ASME B36.10; PRESSURE RATING 62.05 BAR; SPECIAL FEATURES P SERIES; 248.31 DEG C | QA | EA |  |  |  |  | tPZ39d1O2L |  | 1900-01-20 18:00:00 | 2022-01-23 17:06:36
1000004415 | 5572A | PIPE,METAL | 4710 | TMP | CC-113 | GEN | TMP | PIPE: DN25;80;PE;SMLS;A106-B | PIPE,METAL:NOMINAL PIPE SIZE DN25; SCHEDULE 80; MATERIAL CARBON STEEL; OUTSIDE DIAMETER 33.40 MM; WALL THICKNESS 4.55 MM; END DATA PLAIN END; CONSTRUCTION SEAMLESS; MATERIAL SPEC ASTM A106 GRADE B; WEIGHT PER UNIT MEASURE 2.17 PPF; SPECIFICATION/STD DATA ASME B36.10; PRESSURE RATING 62.05 BAR; SPECIAL FEATURES P SERIES; 248.31 DEG C | QA | EA |  |  |  |  | tPZ39d1O2L |  | 1900-01-20 18:00:00 | 2022-01-23 17:06:36
1000004416 | 5572A | PIPE,METAL | 4710 | TMP | CC-113 | GEN | TMP | PIPE: DN25;80;PE;SMLS;A106-B | PIPE,METAL:NOMINAL PIPE SIZE DN25; SCHEDULE 80; MATERIAL CARBON STEEL; OUTSIDE DIAMETER 33.40 MM; WALL THICKNESS 4.55 MM; END DATA PLAIN END; CONSTRUCTION SEAMLESS; MATERIAL SPEC ASTM A106 GRADE B; WEIGHT PER UNIT MEASURE 2.17 PPF; SPECIFICATION/STD DATA ASME B36.10; PRESSURE RATING 51 BAR ; SPECIAL FEATURES P SERIES; 266 DEG C | QA | EA |  |  |  |  | tPZ39d1O2L |  | 1900-01-20 18:00:00 | 2022-01-23 17:06:36
1000004417 | 5572A | PIPE,METAL | 4710 | TMP | CC-113 | GEN | TMP | PIPE: DN25;80;PE;SMLS;A106-B | PIPE,METAL:NOMINAL PIPE SIZE DN25; SCHEDULE 80; MATERIAL CARBON STEEL; OUTSIDE DIAMETER 33.40 MM; WALL THICKNESS 4.55 MM; END DATA PLAIN END; CONSTRUCTION SEAMLESS; MATERIAL SPEC ASTM A106 GRADE B; WEIGHT PER UNIT MEASURE 2.17 PPF; SPECIFICATION/STD DATA ASME B36.10; PRESSURE RATING 62.05 BAR ; SPECIAL FEATURES P SERIES; 277.8 DEG C | QA | EA |  |  |  |  | tPZ39d1O2L |  | 1900-01-20 18:00:00 | 2022-01-23 17:06:36
1000004418 | 5572A | PIPE,METAL | 4710 | TMP | CC-113 | GEN | TMP | PIPE: DN25;80;PE;SMLS;A335-P11 | PIPE,METAL:NOMINAL PIPE SIZE DN25; SCHEDULE 80; MATERIAL ALLOY STEEL; OUTSIDE DIAMETER 33.40 MM; WALL THICKNESS 4.55 MM; END DATA PLAIN END; CONSTRUCTION SEAMLESS; MATERIAL SPEC ASTM A335 GRADE P11; WEIGHT PER UNIT MEASURE 2.17 PPF; SPECIFICATION/STD DATA ASME B36.10; PRESSURE RATING 62.05 BAR ; SPECIAL FEATURES P SERIES; 277.8 DEG C | QA | EA |  |  |  |  | tPZ39d1O2L |  | 1900-01-20 18:00:00 | 2022-01-24 09:25:17
1000004419 | 5572A | PIPE,METAL | 4710 | TMP | CC-113 | GEN | TMP | PIPE: DN25;160;PE;SMLS;A335-P22 | PIPE,METAL:NOMINAL PIPE SIZE DN25; SCHEDULE 160; MATERIAL ALLOY STEEL; OUTSIDE DIAMETER 33.40 MM; WALL THICKNESS 6.35 MM; END DATA PLAIN END; CONSTRUCTION SEAMLESS; MATERIAL SPEC ASTM A335 GRADE P22; WEIGHT PER UNIT MEASURE 2.84 PPF; SPECIFICATION/STD DATA ASME B36.10; PRESSURE RATING 236.5 BAR ; SPECIAL FEATURES P SERIES; 438 DEG C | QA | EA |  |  |  |  | tPZ39d1O2L |  | 1900-01-20 18:00:00 | 2022-01-24 09:25:17
1000004420 | 5572A | PIPE,METAL | 4710 | TMP | CC-113 | GEN | TMP | PIPE: DN250;100;PE;SMLS;A106-C | PIPE,METAL:NOMINAL PIPE SIZE DN250; SCHEDULE 100; OUTSIDE DIAMETER 273.05 MM; WALL THICKNESS 18.26 MM; END DATA PLAIN END; CONSTRUCTION SEAMLESS; MATERIAL CARBON STEEL; MATERIAL SPEC ASTM A106 GRADE C; WEIGHT PER UNIT MEASURE 79.29 PPF; SPECIFICATION/STD DATA ASME B36.10; PRESSURE RATING 265 TO 397 BAR; SPECIAL FEATURES H; 349 TO 374 DEG C | QA | EA |  |  |  |  | tPZ39d1O2L |  | 1900-01-20 18:00:00 | 2022-01-23 17:06:36
1000004421 | 5572A | PIPE,METAL | 4710 | TMP | CC-113 | GEN | TMP | PIPE: DN250;40;PE;SMLS;A335-P11 | PIPE,METAL:NOMINAL PIPE SIZE DN250; SCHEDULE 40; MATERIAL ALLOY STEEL; OUTSIDE DIAMETER 273.05 MM; WALL THICKNESS 9.27 MM; END DATA PLAIN END; CONSTRUCTION SEAMLESS; MATERIAL SPEC ASTM A335 GRADE P11; WEIGHT PER UNIT MEASURE 40.48 PPF; SPECIFICATION/STD DATA ASME B36.10; PRESSURE RATING 47 TO 70.5 BAR; SPECIAL FEATURES H SERIES; 368 TO 425 DEG C | QA | EA |  |  |  |  | tPZ39d1O2L |  | 1900-01-20 18:00:00 | 2022-01-24 09:25:17
1000004422 | 5572A | PIPE,METAL | 4710 | TMP | CC-113 | GEN | TMP | PIPE: DN250;40;PE;SMLS;A106-B | PIPE,METAL:NOMINAL PIPE SIZE DN250; SCHEDULE 40; MATERIAL CARBON STEEL; OUTSIDE DIAMETER 273.05 MM; WALL THICKNESS 9.27 MM; END DATA PLAIN END; CONSTRUCTION SEAMLESS; MATERIAL SPEC ASTM A106 GRADE B; WEIGHT PER UNIT MEASURE 40.48 PPF; SPECIFICATION/STD DATA ASME B36.10; PRESSURE RATING 50 TO 75 BAR; SPECIAL FEATURES H SERIES; 368 TO 385.1 DEG C | QA | EA |  |  |  |  | tPZ39d1O2L |  | 1900-01-20 18:00:00 | 2022-01-23 17:06:36
1000004423 | 5572A | PIPE,METAL | 4710 | TMP | CC-113 | GEN | TMP | PIPE: DN250;80;PE;SMLS;A106-B | PIPE,METAL:NOMINAL PIPE SIZE DN250; SCHEDULE 80; MATERIAL CARBON STEEL; OUTSIDE DIAMETER 273.05 MM; WALL THICKNESS 15.09 MM; END DATA PLAIN END; CONSTRUCTION SEAMLESS; MATERIAL SPEC ASTM A106 GRADE B; WEIGHT PER UNIT MEASURE 64.43 PPF; SPECIFICATION/STD DATA ASME B36.10; PRESSURE RATING 51 TO 76.5 BAR; SPECIAL FEATURES H SERIES; 368 TO 385.1 DEG C | QA | EA |  |  |  |  | tPZ39d1O2L |  | 1900-01-20 18:00:00 | 2022-01-23 17:06:36
1000004424 | 5572A | PIPE,METAL | 4710 | TMP | CC-113 | GEN | TMP | PIPE: DN250;120;PE;SMLS;A335-P22 | PIPE,METAL:NOMINAL PIPE SIZE DN250; SCHEDULE 120; MATERIAL ALLOY STEEL; OUTSIDE DIAMETER 273.05 MM; WALL THICKNESS 21.44 MM; END DATA PLAIN END; CONSTRUCTION SEAMLESS; MATERIAL SPEC ASTM A335 GRADE P22; WEIGHT PER UNIT MEASURE 89.29 PPF; SPECIFICATION/STD DATA ASME B36.10; PRESSURE RATING 47 TO 70.5 BAR; SPECIAL FEATURES H SERIES; 373 TO 425 DEG C | QA | EA |  |  |  |  | tPZ39d1O2L |  | 1900-01-20 18:00:00 | 2022-01-24 09:25:17
1000004425 | 5572A | PIPE,METAL | 4710 | TMP | CC-113 | GEN | TMP | PIPE: DN250;PE;SMLS;A335-P22 | PIPE,METAL:NOMINAL PIPE SIZE DN250; OUTSIDE DIAMETER 273.05 MM; END DATA PLAIN END; CONSTRUCTION SEAMLESS; MATERIAL ALLOY STEEL; MATERIAL SPEC ASTM A335 GRADE P22; SPECIFICATION/STD DATA ASME B36.10; PRESSURE RATING 252 TO 378 BAR; SPECIAL FEATURES H; 420.5 TO 438 DEG C | QA | EA |  |  |  |  | tPZ39d1O2L |  | 1900-01-20 18:00:00 | 2022-01-24 09:25:17
1000004426 | 5572A | PIPE,METAL | 4710 | TMP | CC-113 | GEN | TMP | PIPE: DN250;40;CL300;PE;SMLS;A335-P11 | PIPE,METAL:NOMINAL PIPE SIZE DN250; SCHEDULE 40; MATERIAL ALLOY STEEL; DESIGN PRESSURE ASME CLASS 300; OUTSIDE DIAMETER 273.05 MM; WALL THICKNESS 9.27 MM; END DATA PLAIN END; CONSTRUCTION SEAMLESS; MATERIAL SPEC ASTM A335 GRADE P11; WEIGHT PER UNIT MEASURE 40.48 PPF; SPECIFICATION/STD DATA ASME B36.10/CLASS GA1; PRESSURE RATING 39.1 TO 72 BAR; SPECIAL FEATURES H SERIES,PSO 4.3,RT OR UT,100%; 362 TO 425 DEG C | QA | EA |  |  |  |  | tPZ39d1O2L |  | 1900-01-20 18:00:00 | 2022-01-24 09:25:17
1000004427 | 5572A | PIPE,METAL | 4710 | TMP | CC-113 | GEN | TMP | PIPE: DN250;40;CL600;PE;SMLS;A335-P11 | PIPE,METAL:NOMINAL PIPE SIZE DN250; SCHEDULE 40; MATERIAL ALLOY STEEL; DESIGN PRESSURE ASME CLASS 600; OUTSIDE DIAMETER 273.05 MM; WALL THICKNESS 9.27 MM; END DATA PLAIN END; CONSTRUCTION SEAMLESS; MATERIAL SPEC ASTM A335 GRADE P11; WEIGHT PER UNIT MEASURE 40.48 PPF; SPECIFICATION/STD DATA ASME B36.10/CLASS FA1; PRESSURE RATING 39.8 TO 72 BAR; SPECIAL FEATURES H SERIES,PSO 4.2,RT OR UT,100%; 362.9 TO 428.6 DEG C | QA | EA |  |  |  |  | tPZ39d1O2L |  | 1900-01-20 18:00:00 | 2022-01-24 09:25:17
1000004428 | 5572A | PIPE,METAL | 4710 | TMP | CC-113 | GEN | TMP | PIPE: DN250;PE;SMLS;A335-P22 | PIPE,METAL:NOMINAL PIPE SIZE DN250; OUTSIDE DIAMETER 273.05 MM; END DATA PLAIN END; CONSTRUCTION SEAMLESS; MATERIAL ALLOY STEEL; MATERIAL SPEC ASTM A335 GRADE P22; SPECIFICATION/STD DATA ASME B36.10; PRESSURE RATING 252 OT 378 BAR; SPECIAL FEATURES H; 438 TO 439.2 DEG C | QA | EA |  |  |  |  | tPZ39d1O2L |  | 1900-01-20 18:00:00 | 2022-01-24 09:25:17
1000004429 | 5572A | PIPE,METAL | 4710 | TMP | CC-113 | GEN | TMP | PIPE: DN250;40;PE;SMLS;A106-B | PIPE,METAL:NOMINAL PIPE SIZE DN250; SCHEDULE 40; MATERIAL CARBON STEEL; OUTSIDE DIAMETER 273.05 MM; WALL THICKNESS 9.27 MM; END DATA PLAIN END; CONSTRUCTION SEAMLESS; MATERIAL SPEC ASTM A106 GRADE B; WEIGHT PER UNIT MEASURE 40.48 PPF; SPECIFICATION/STD DATA ASME B36.10; PRESSURE RATING 7.29 BAR ; SPECIAL FEATURES H SERIES; 505 DEG C | QA | EA |  |  |  |  | tPZ39d1O2L |  | 1900-01-20 18:00:00 | 2022-01-23 17:06:36
1000004430 | 5572A | PIPE,METAL | 4710 | TMP | CC-113 | GEN | TMP | PIPE: DN250;40;PE;SMLS;A106-B | PIPE,METAL:NOMINAL PIPE SIZE DN250; SCHEDULE 40; MATERIAL CARBON STEEL; OUTSIDE DIAMETER 273.05 MM; WALL THICKNESS 9.27 MM; END DATA PLAIN END; CONSTRUCTION SEAMLESS; MATERIAL SPEC ASTM A106 GRADE B; WEIGHT PER UNIT MEASURE 40.48 PPF; SPECIFICATION/STD DATA ASME B36.10; PRESSURE RATING 7.29 BAR ; SPECIAL FEATURES H SERIES; 505 DEG C | QA | EA |  |  |  |  | tPZ39d1O2L |  | 1900-01-20 18:00:00 | 2022-01-23 17:06:36
1000004431 | 5572A | PIPE,METAL | 4710 | TMP | CC-113 | GEN | TMP | PIPE: DN250;60;PE;SMLS;A335-P92 | PIPE,METAL:NOMINAL PIPE SIZE DN250; SCHEDULE 60; MATERIAL ALLOY STEEL; OUTSIDE DIAMETER 273.05 MM; WALL THICKNESS 12.70 MM; END DATA PLAIN END; CONSTRUCTION SEAMLESS; MATERIAL SPEC ASTM A335 GRADE P92 (CC2179-8); WEIGHT PER UNIT MEASURE 54.74 PPF; SPECIFICATION/STD DATA ASME B36.10; PRESSURE RATING 47 TO 70.5 BAR; SPECIAL FEATURES H SERIES; 586 TO 592 DEG C | QA | EA |  |  |  |  | tPZ39d1O2L |  | 1900-01-20 18:00:00 | 2022-01-24 09:25:17
1000004432 | 5572A | PIPE,METAL | 4710 | TMP | CC-113 | GEN | TMP | PIPE: DN250;40;PE;SMLS;A106-B | PIPE,METAL:NOMINAL PIPE SIZE DN250; SCHEDULE 40; MATERIAL CARBON STEEL; OUTSIDE DIAMETER 273.05 MM; WALL THICKNESS 9.27 MM; END DATA PLAIN END; CONSTRUCTION SEAMLESS; MATERIAL SPEC ASTM A106 GRADE B; WEIGHT PER UNIT MEASURE 40.48 PPF; SPECIFICATION/STD DATA ASME B36.10; PRESSURE RATING 45 TO 67.5 BAR; SPECIAL FEATURES H SERIES; 43.5 TO 100 DEG C | QA | EA |  |  |  |  | tPZ39d1O2L |  | 1900-01-20 18:00:00 | 2022-01-23 17:06:37
1000004433 | 5572A | PIPE,METAL | 4710 | TMP | CC-113 | GEN | TMP | PIPE: DN250;40;PE;SMLS;A106-B | PIPE,METAL:NOMINAL PIPE SIZE DN250; SCHEDULE 40; MATERIAL CARBON STEEL; OUTSIDE DIAMETER 273.05 MM; WALL THICKNESS 9.27 MM; END DATA PLAIN END; CONSTRUCTION SEAMLESS; MATERIAL SPEC ASTM A106 GRADE B; WEIGHT PER UNIT MEASURE 40.48 PPF; SPECIFICATION/STD DATA ASME B36.10; PRESSURE RATING 45 TO 67.5 BAR; SPECIAL FEATURES H SERIES; 43.5 TO 100 DEG C | QA | EA |  |  |  |  | tPZ39d1O2L |  | 1900-01-20 18:00:00 | 2022-01-23 17:06:37
1000004434 | 5572A | PIPE,METAL | 4710 | TMP | CC-113 | GEN | TMP | PIPE: DN250;40;PE;SMLS;A106-B | PIPE,METAL:NOMINAL PIPE SIZE DN250; SCHEDULE 40; MATERIAL CARBON STEEL; OUTSIDE DIAMETER 273.05 MM; WALL THICKNESS 9.27 MM; END DATA PLAIN END; CONSTRUCTION SEAMLESS; MATERIAL SPEC ASTM A106 GRADE B; WEIGHT PER UNIT MEASURE 40.48 PPF; SPECIFICATION/STD DATA ASME B36.10; PRESSURE RATING 9.1 TO 13.65 BAR; SPECIAL FEATURES H SERIES; 168 TO 180 DEG C | QA | EA |  |  |  |  | tPZ39d1O2L |  | 1900-01-20 18:00:00 | 2022-01-23 17:06:37
1000004435 | 5572A | PIPE,METAL | 4710 | TMP | CC-113 | GEN | TMP | PIPE: DN250;40;CL300;PE;SMLS;A335-P11 | PIPE,METAL:NOMINAL PIPE SIZE DN250; SCHEDULE 40; MATERIAL ALLOY STEEL; DESIGN PRESSURE ASME CLASS 300; OUTSIDE DIAMETER 273.05 MM; WALL THICKNESS 9.27 MM; END DATA PLAIN END; CONSTRUCTION SEAMLESS; MATERIAL SPEC ASTM A335 GRADE P11; WEIGHT PER UNIT MEASURE 40.48 PPF; SPECIFICATION/STD DATA ASME B36.10/CLASS GA1; PRESSURE RATING 4.2 TO 9 BAR; SPECIAL FEATURES H SERIES,PSO 4.3,RT OR UT,100%; 153.2 TO 428.6 DEG C | QA | EA |  |  |  |  | tPZ39d1O2L |  | 1900-01-20 18:00:00 | 2022-01-24 09:25:17
1000004436 | 5572A | PIPE,METAL | 4710 | TMP | CC-113 | GEN | TMP | PIPE: DN250;40;PE;SMLS;A335-P11 | PIPE,METAL:NOMINAL PIPE SIZE DN250; SCHEDULE 40; MATERIAL ALLOY STEEL; OUTSIDE DIAMETER 273.05 MM; WALL THICKNESS 9.27 MM; END DATA PLAIN END; CONSTRUCTION SEAMLESS; MATERIAL SPEC ASTM A335 GRADE P11; WEIGHT PER UNIT MEASURE 40.48 PPF; SPECIFICATION/STD DATA ASME B36.10; PRESSURE RATING 53.5 TO 80.25 BAR; SPECIAL FEATURES H SERIES; 253 TO 266 DEG C | QA | EA |  |  |  |  | tPZ39d1O2L |  | 1900-01-20 18:00:00 | 2022-01-24 09:25:17
1000004437 | 5572A | PIPE,METAL | 4710 | TMP | CC-113 | GEN | TMP | PIPE: DN250;STD;PE;SMLS;A53-B | PIPE,METAL:NOMINAL PIPE SIZE DN250; SCHEDULE STD; MATERIAL CARBON STEEL; OUTSIDE DIAMETER 273.05 MM; WALL THICKNESS 9.27 MM; END DATA PLAIN END; CONSTRUCTION SEAMLESS; MATERIAL SPEC ASTM A53 GRADE B; WEIGHT PER UNIT MEASURE 40.48 PPF; SPECIFICATION/STD DATA ASME B36.10/CLASS HB2; SPECIAL FEATURES N SERIES,PSO 5.5; 608 DEG C | QA | EA |  |  |  |  | tPZ39d1O2L |  | 1900-01-20 18:00:00 | 2022-01-24 09:25:17
1000004438 | 5572A | PIPE,METAL | 4710 | TMP | CC-113 | GEN | TMP | PIPE: DN250;STD;CL150;PE;SMLS;A333-6 | PIPE,METAL:NOMINAL PIPE SIZE DN250; SCHEDULE STD; MATERIAL CARBON STEEL; DESIGN PRESSURE ASME CLASS 150; OUTSIDE DIAMETER 273.05 MM; WALL THICKNESS 9.27 MM; END DATA PLAIN END; CONSTRUCTION SEAMLESS; MATERIAL SPEC ASTM A333 GRADE 6; WEIGHT PER UNIT MEASURE 40.48 PPF; SPECIFICATION/STD DATA ASME B36.10/CLASS HT1; PRESSURE RATING 0.06 TO 29.4 BAR; SPECIAL FEATURES N SERIES,PSO 5.3,RT,1; AMBIENT TO 65/-46 DEG C | QA | EA |  |  |  |  | tPZ39d1O2L |  | 1900-01-20 18:00:00 | 2022-01-24 09:25:17
1000004447 | 5572A | PIPE,METAL | 4710 | TMP | CC-113 | GEN | TMP | PIPE: DN250;STD;PE;SMLS;A53-B | PIPE,METAL:NOMINAL PIPE SIZE DN250; SCHEDULE STD; MATERIAL CARBON STEEL; OUTSIDE DIAMETER 273.05 MM; WALL THICKNESS 9.27 MM; END DATA PLAIN END; CONSTRUCTION SEAMLESS; MATERIAL SPEC ASTM A53 GRADE B; WEIGHT PER UNIT MEASURE 40.48 PPF; SPECIFICATION/STD DATA ASME B36.10/CLASS HB2; SPECIAL FEATURES P SERIES,PSO 5.5; 608 DEG C | QA | EA |  |  |  |  | tPZ39d1O2L |  | 1900-01-20 18:00:00 | 2022-01-24 09:25:17
1000004448 | 5572A | PIPE,METAL | 4710 | TMP | CC-113 | GEN | TMP | PIPE: DN250;STD;PE;SMLS;A106-B | PIPE,METAL:NOMINAL PIPE SIZE DN250; SCHEDULE STD; MATERIAL CARBON STEEL; OUTSIDE DIAMETER 273.05 MM; WALL THICKNESS 9.27 MM; END DATA PLAIN END; CONSTRUCTION SEAMLESS; MATERIAL SPEC ASTM A106 GRADE B; WEIGHT PER UNIT MEASURE 40.48 PPF; SPECIFICATION/STD DATA ASME B36.10; PRESSURE RATING 0.2 BAR ; SPECIAL FEATURES P SERIES; 123 DEG C | QA | EA |  |  |  |  | tPZ39d1O2L |  | 1900-01-20 18:00:00 | 2022-01-23 17:09:49
1000004449 | 5572A | PIPE,METAL | 4710 | TMP | CC-113 | GEN | TMP | PIPE: DN250;STD;PE;SMLS;A106-B | PIPE,METAL:NOMINAL PIPE SIZE DN250; SCHEDULE STD; MATERIAL CARBON STEEL; OUTSIDE DIAMETER 273.05 MM; WALL THICKNESS 9.27 MM; END DATA PLAIN END; CONSTRUCTION SEAMLESS; MATERIAL SPEC ASTM A106 GRADE B; WEIGHT PER UNIT MEASURE 40.48 PPF; SPECIFICATION/STD DATA ASME B36.10; PRESSURE RATING 1.3 BAR ; SPECIAL FEATURES P SERIES; 143 DEG C | QA | EA |  |  |  |  | tPZ39d1O2L |  | 1900-01-20 18:00:00 | 2022-01-23 17:09:49
1000004450 | 5572A | PIPE,METAL | 4710 | TMP | CC-113 | GEN | TMP | PIPE: DN250;STD;PE;SMLS;A106-B | PIPE,METAL:NOMINAL PIPE SIZE DN250; SCHEDULE STD; MATERIAL CARBON STEEL; OUTSIDE DIAMETER 273.05 MM; WALL THICKNESS 9.27 MM; END DATA PLAIN END; CONSTRUCTION SEAMLESS; MATERIAL SPEC ASTM A106 GRADE B; WEIGHT PER UNIT MEASURE 40.48 PPF; SPECIFICATION/STD DATA ASME B36.10; PRESSURE RATING 1.4 BAR ; SPECIAL FEATURES P SERIES; 143 DEG C | QA | EA |  |  |  |  | tPZ39d1O2L |  | 1900-01-20 18:00:00 | 2022-01-23 17:09:49
1000004451 | 5572A | PIPE,METAL | 4710 | TMP | CC-113 | GEN | TMP | PIPE: DN250;160;PE;SMLS;A335-P92 | PIPE,METAL:NOMINAL PIPE SIZE DN250; SCHEDULE 160; MATERIAL ALLOY STEEL; OUTSIDE DIAMETER 273.05 MM; WALL THICKNESS 28.58 MM; END DATA PLAIN END; CONSTRUCTION SEAMLESS; MATERIAL SPEC ASTM A335 GRADE P92; WEIGHT PER UNIT MEASURE 115.64 PPF; SPECIFICATION/STD DATA ASME B36.10/CLASS AA1; PRESSURE RATING 0.2 TO 5.25 BAR; SPECIAL FEATURES P SERIES,PSO 4.3,PAUT,100%; 105.7 TO 399 DEG C | QA | EA |  |  |  |  | tPZ39d1O2L |  | 1900-01-20 18:00:00 | 2022-01-24 09:25:17
1000004452 | 5572A | PIPE,METAL | 4710 | TMP | CC-113 | GEN | TMP | PIPE: DN250;STD;PE;SMLS;A106-B | PIPE,METAL:NOMINAL PIPE SIZE DN250; SCHEDULE STD; MATERIAL CARBON STEEL; OUTSIDE DIAMETER 273.05 MM; WALL THICKNESS 9.27 MM; END DATA PLAIN END; CONSTRUCTION SEAMLESS; MATERIAL SPEC ASTM A106 GRADE B; WEIGHT PER UNIT MEASURE 40.48 PPF; SPECIFICATION/STD DATA ASME B36.10; PRESSURE RATING 0.4 BAR ; SPECIAL FEATURES P SERIES; 265 DEG C | QA | EA |  |  |  |  | tPZ39d1O2L |  | 1900-01-20 18:00:00 | 2022-01-23 17:09:49
1000004453 | 5572A | PIPE,METAL | 4710 | TMP | CC-113 | GEN | TMP | PIPE: DN300;100;PE;SMLS;A106-C | PIPE,METAL:NOMINAL PIPE SIZE DN300; SCHEDULE 100; OUTSIDE DIAMETER 323.8 MM; WALL THICKNESS 21.44 MM; END DATA PLAIN END; CONSTRUCTION SEAMLESS; MATERIAL CARBON STEEL; MATERIAL SPEC ASTM A106 GRADE C; WEIGHT PER UNIT MEASURE 108.19 PPF; SPECIFICATION/STD DATA ASME B36.10; PRESSURE RATING 265 TO 397 BAR; SPECIAL FEATURES H; 349 TO 374 DEG C | QA | EA |  |  |  |  | tPZ39d1O2L |  | 1900-01-20 18:00:00 | 2022-01-23 17:09:49
1000004454 | 5572A | PIPE,METAL | 4710 | TMP | CC-113 | GEN | TMP | PIPE: DN300;100;PE;SMLS;A106-C | PIPE,METAL:NOMINAL PIPE SIZE DN300; SCHEDULE 100; OUTSIDE DIAMETER 323.8 MM; WALL THICKNESS 21.44 MM; END DATA PLAIN END; CONSTRUCTION SEAMLESS; MATERIAL CARBON STEEL; MATERIAL SPEC ASTM A106 GRADE C; WEIGHT PER UNIT MEASURE 108.19 PPF; SPECIFICATION/STD DATA ASME B36.10; PRESSURE RATING 330 TO 495 BAR; SPECIAL FEATURES H; 349 TO 374 DEG C | QA | EA |  |  |  |  | tPZ39d1O2L |  | 1900-01-20 18:00:00 | 2022-01-23 17:09:49
1000004455 | 5572A | PIPE,METAL | 4710 | TMP | CC-113 | GEN | TMP | PIPE: DN300;160;PE;SMLS;A335-P91 | PIPE,METAL:NOMINAL PIPE SIZE DN300; SCHEDULE 160; MATERIAL ALLOY STEEL; OUTSIDE DIAMETER 323.8 MM; WALL THICKNESS 33.32 MM; END DATA PLAIN END; CONSTRUCTION SEAMLESS; MATERIAL SPEC ASTM A335 GRADE P91 TYPE-1; WEIGHT PER UNIT MEASURE 160.27 PPF; SPECIFICATION/STD DATA ASME B36.10; PRESSURE RATING 47 TO 70.5 BAR; SPECIAL FEATURES H SERIES; 517 TO 534 DEG C | QA | EA |  |  |  |  | tPZ39d1O2L |  | 1900-01-20 18:00:00 | 2022-01-24 09:25:17
1000004456 | 5572A | PIPE,METAL | 4710 | TMP | CC-113 | GEN | TMP | PIPE: DN300;160;PE;SMLS;A335-P91 | PIPE,METAL:NOMINAL PIPE SIZE DN300; SCHEDULE 160; MATERIAL ALLOY STEEL; OUTSIDE DIAMETER 323.8 MM; WALL THICKNESS 33.32 MM; END DATA PLAIN END; CONSTRUCTION SEAMLESS; MATERIAL SPEC ASTM A335 GRADE P91 TYPE-1; WEIGHT PER UNIT MEASURE 160.27 PPF; SPECIFICATION/STD DATA ASME B36.10; PRESSURE RATING 47 TO 70.5 BAR; SPECIAL FEATURES H SERIES; 517 TO 534 DEG C | QA | EA |  |  |  |  | tPZ39d1O2L |  | 1900-01-20 18:00:00 | 2022-01-24 09:25:17
1000004457 | 5572A | PIPE,METAL | 4710 | TMP | CC-113 | GEN | TMP | PIPE: DN300;PE;SMLS;A335-P92 | PIPE,METAL:NOMINAL PIPE SIZE DN300; OUTSIDE DIAMETER 323.8 MM; END DATA PLAIN END; CONSTRUCTION SEAMLESS; MATERIAL ALLOY STEEL; MATERIAL SPEC ASTM A335 GRADE P92 (B31CASE183-1); SPECIFICATION/STD DATA ASME B36.10; PRESSURE RATING 241 TO 361.5 BAR; SPECIAL FEATURES H; 568 TO 585 DEG C | QA | EA |  |  |  |  | tPZ39d1O2L |  | 1900-01-20 18:00:00 | 2022-01-24 09:25:17
1000004458 | 5572A | PIPE,METAL | 4710 | TMP | CC-113 | GEN | TMP | PIPE: DN300;CL4500;PE;SMLS;A335-P92 | PIPE,METAL:NOMINAL PIPE SIZE DN300; DESIGN PRESSURE ASME CLASS 4500; OUTSIDE DIAMETER 323.8 MM; END DATA PLAIN END; CONSTRUCTION SEAMLESS; MATERIAL ALLOY STEEL; MATERIAL SPEC ASTM A335 GRADE P92; SPECIFICATION/STD DATA ASME B36.10/CLASS AA1; PRESSURE RATING 190.1 TO 327.8 BAR; SPECIAL FEATURES H,PSO 4.1,PAUT,100%; ADDITIONAL FEATURES AWT 48 MM,250; 602.2 TO 609 DEG C | QA | EA |  |  |  |  | tPZ39d1O2L |  | 1900-01-20 18:00:00 | 2022-01-24 09:25:17
1000004459 | 5572A | PIPE,METAL | 4710 | TMP | CC-113 | GEN | TMP | PIPE: DN300;PE;SMLS;A106-B | PIPE,METAL:NOMINAL PIPE SIZE DN300; OUTSIDE DIAMETER 323.8 MM; END DATA PLAIN END; CONSTRUCTION SEAMLESS; MATERIAL CARBON STEEL; MATERIAL SPEC ASTM A106 GRADE B; SPECIFICATION/STD DATA ASME B36.10; PRESSURE RATING 330 TO 495 BAR; SPECIAL FEATURES H; 43.5 TO 259 DEG C | QA | EA |  |  |  |  | tPZ39d1O2L |  | 1900-01-20 18:00:00 | 2022-01-23 17:09:49
1000004460 | 5572A | PIPE,METAL | 4710 | TMP | CC-113 | GEN | TMP | PIPE: DN300;30;PE;SMLS;A106-B | PIPE,METAL:NOMINAL PIPE SIZE DN300; SCHEDULE 30; OUTSIDE DIAMETER 323.8 MM; END DATA PLAIN END; CONSTRUCTION SEAMLESS; MATERIAL CARBON STEEL; MATERIAL SPEC ASTM A106 GRADE B; SPECIFICATION/STD DATA ASME B36.10; PRESSURE RATING 330 TO 495 BAR; SPECIAL FEATURES H; 43.5 TO 267 DEG C | QA | EA |  |  |  |  | tPZ39d1O2L |  | 1900-01-20 18:00:00 | 2022-01-23 17:08:09
1000004462 | 5572A | PIPE,METAL | 4710 | TMP | CC-113 | GEN | TMP | PIPE: DN300;40;PE;SMLS;A106-B | PIPE,METAL:NOMINAL PIPE SIZE DN300; SCHEDULE 40; MATERIAL CARBON STEEL; OUTSIDE DIAMETER 323.8 MM; WALL THICKNESS 10.31 MM; END DATA PLAIN END; CONSTRUCTION SEAMLESS; MATERIAL SPEC ASTM A106 GRADE B; WEIGHT PER UNIT MEASURE 53.52 PPF; SPECIFICATION/STD DATA ASME B36.10; PRESSURE RATING 45 TO 67.5 BAR; SPECIAL FEATURES H SERIES; 68 TO 259 DEG C | QA | EA |  |  |  |  | tPZ39d1O2L |  | 1900-01-20 18:00:00 | 2022-01-23 17:09:49
1000004463 | 5572A | PIPE,METAL | 4710 | TMP | CC-113 | GEN | TMP | PIPE: DN300;40;PE;SMLS;A106-B | PIPE,METAL:NOMINAL PIPE SIZE DN300; SCHEDULE 40; MATERIAL CARBON STEEL; OUTSIDE DIAMETER 323.8 MM; WALL THICKNESS 10.31 MM; END DATA PLAIN END; CONSTRUCTION SEAMLESS; MATERIAL SPEC ASTM A106 GRADE B; WEIGHT PER UNIT MEASURE 53.52 PPF; SPECIFICATION/STD DATA ASME B36.10; PRESSURE RATING 3.5 TO 5.25 BAR; SPECIAL FEATURES H SERIES; 150 TO 150 DEG C | QA | EA |  |  |  |  | tPZ39d1O2L |  | 1900-01-20 18:00:00 | 2022-01-23 17:09:49
1000004464 | 5572A | PIPE,METAL | 4710 | TMP | CC-113 | GEN | TMP | PIPE: DN300;40;PE;SMLS;A335-P11 | PIPE,METAL:NOMINAL PIPE SIZE DN300; SCHEDULE 40; MATERIAL ALLOY STEEL; OUTSIDE DIAMETER 323.8 MM; WALL THICKNESS 10.31 MM; END DATA PLAIN END; CONSTRUCTION SEAMLESS; MATERIAL SPEC ASTM A335 GRADE P11; WEIGHT PER UNIT MEASURE 53.52 PPF; SPECIFICATION/STD DATA ASME B36.10; PRESSURE RATING 45 BAR ; SPECIAL FEATURES H SERIES; 259 DEG C | QA | EA |  |  |  |  | tPZ39d1O2L |  | 1900-01-20 18:00:00 | 2022-01-24 09:25:17
1000004465 | 5572A | PIPE,METAL | 4710 | TMP | CC-113 | GEN | TMP | PIPE: DN300;40;PE;SMLS;A335-P11 | PIPE,METAL:NOMINAL PIPE SIZE DN300; SCHEDULE 40; MATERIAL ALLOY STEEL; OUTSIDE DIAMETER 323.8 MM; WALL THICKNESS 10.31 MM; END DATA PLAIN END; CONSTRUCTION SEAMLESS; MATERIAL SPEC ASTM A335 GRADE P11; WEIGHT PER UNIT MEASURE 53.52 PPF; SPECIFICATION/STD DATA ASME B36.10; PRESSURE RATING 45 BAR ; SPECIAL FEATURES H SERIES; 259 DEG C | QA | EA |  |  |  |  | tPZ39d1O2L |  | 1900-01-20 18:00:00 | 2022-01-24 09:25:17
1000004466 | 5572A | PIPE,METAL | 4710 | TMP | CC-113 | GEN | TMP | PIPE: DN300;40;PE;SMLS;A106-B | PIPE,METAL:NOMINAL PIPE SIZE DN300; SCHEDULE 40; MATERIAL CARBON STEEL; OUTSIDE DIAMETER 323.8 MM; WALL THICKNESS 10.31 MM; END DATA PLAIN END; CONSTRUCTION SEAMLESS; MATERIAL SPEC ASTM A106 GRADE B; WEIGHT PER UNIT MEASURE 53.52 PPF; SPECIFICATION/STD DATA ASME B36.10; PRESSURE RATING 12 TO 17.97 BAR; SPECIAL FEATURES H SERIES; 166 TO 180 DEG C | QA | EA |  |  |  |  | tPZ39d1O2L |  | 1900-01-20 18:00:00 | 2022-01-23 17:09:49
1000004467 | 5572A | PIPE,METAL | 4710 | TMP | CC-113 | GEN | TMP | PIPE: DN300;40;PE;SMLS;A335-P11 | PIPE,METAL:NOMINAL PIPE SIZE DN300; SCHEDULE 40; MATERIAL ALLOY STEEL; OUTSIDE DIAMETER 323.8 MM; WALL THICKNESS 10.31 MM; END DATA PLAIN END; CONSTRUCTION SEAMLESS; MATERIAL SPEC ASTM A335 GRADE P11; WEIGHT PER UNIT MEASURE 53.52 PPF; SPECIFICATION/STD DATA ASME B36.10; PRESSURE RATING 12 TO 17.97 BAR; SPECIAL FEATURES H SERIES; 168 TO 180 DEG C | QA | EA |  |  |  |  | tPZ39d1O2L |  | 1900-01-20 18:00:00 | 2022-01-24 09:25:17
1000004468 | 5572A | PIPE,METAL | 4710 | TMP | CC-113 | GEN | TMP | PIPE: DN300;120;PE;SMLS;A335-P91 | PIPE,METAL:NOMINAL PIPE SIZE DN300; SCHEDULE 120; MATERIAL ALLOY STEEL; OUTSIDE DIAMETER 323.8 MM; WALL THICKNESS 25.40 MM; END DATA PLAIN END; CONSTRUCTION SEAMLESS; MATERIAL SPEC ASTM A335 GRADE P91 TYPE-1; WEIGHT PER UNIT MEASURE 125.49 PPF; SPECIFICATION/STD DATA ASME B36.10; PRESSURE RATING 58.75 TO 88 BAR; SPECIAL FEATURES H SERIES; 248 TO 534 DEG C | QA | EA |  |  |  |  | tPZ39d1O2L |  | 1900-01-20 18:00:00 | 2022-01-24 09:25:17
1000004469 | 5572A | PIPE,METAL | 4710 | TMP | CC-113 | GEN | TMP | PIPE: DN300;60;PE;SMLS;A106-B | PIPE,METAL:NOMINAL PIPE SIZE DN300; SCHEDULE 60; MATERIAL CARBON STEEL; OUTSIDE DIAMETER 323.8 MM; WALL THICKNESS 14.27 MM; END DATA PLAIN END; CONSTRUCTION SEAMLESS; MATERIAL SPEC ASTM A106 GRADE B; WEIGHT PER UNIT MEASURE 73.15 PPF; SPECIFICATION/STD DATA ASME B36.10; PRESSURE RATING 53.5 TO 80.25 BAR; SPECIAL FEATURES H SERIES; 248 TO 266 DEG C | QA | EA |  |  |  |  | tPZ39d1O2L |  | 1900-01-20 18:00:00 | 2022-01-23 17:09:49
1000004470 | 5572A | PIPE,METAL | 4710 | TMP | CC-113 | GEN | TMP | PIPE: DN300;60;PE;SMLS;A106-B | PIPE,METAL:NOMINAL PIPE SIZE DN300; SCHEDULE 60; MATERIAL CARBON STEEL; OUTSIDE DIAMETER 323.8 MM; WALL THICKNESS 14.27 MM; END DATA PLAIN END; CONSTRUCTION SEAMLESS; MATERIAL SPEC ASTM A106 GRADE B; WEIGHT PER UNIT MEASURE 73.15 PPF; SPECIFICATION/STD DATA ASME B36.10; PRESSURE RATING 53.5 TO 80.25 BAR; SPECIAL FEATURES H SERIES; 253 TO 266 DEG C | QA | EA |  |  |  |  | tPZ39d1O2L |  | 1900-01-20 18:00:00 | 2022-01-23 17:09:49
1000004471 | 5572A | PIPE,METAL | 4710 | TMP | CC-113 | GEN | TMP | PIPE: DN300;80;PE;SMLS;A106-C | PIPE,METAL:NOMINAL PIPE SIZE DN300; SCHEDULE 80; MATERIAL CARBON STEEL; OUTSIDE DIAMETER 323.8 MM; WALL THICKNESS 17.48 MM; END DATA PLAIN END; CONSTRUCTION SEAMLESS; MATERIAL SPEC ASTM A106 GRADE C; WEIGHT PER UNIT MEASURE 88.63 PPF; SPECIFICATION/STD DATA ASME B36.10; PRESSURE RATING 62 TO 93 BAR; SPECIAL FEATURES H SERIES; 278.9 TO 279 DEG C | QA | EA |  |  |  |  | tPZ39d1O2L |  | 1900-01-20 18:00:00 | 2022-01-23 17:09:49
1000004472 | 5572A | PIPE,METAL | 4710 | TMP | CC-113 | GEN | TMP | PIPE: DN300;STD;CL150;PE;SMLS;A106-B | PIPE,METAL:NOMINAL PIPE SIZE DN300; SCHEDULE STD; MATERIAL CARBON STEEL; DESIGN PRESSURE ASME CLASS 150; OUTSIDE DIAMETER 323.8 MM; WALL THICKNESS 9.53 MM; END DATA PLAIN END; CONSTRUCTION SEAMLESS; MATERIAL SPEC ASTM A106 GRADE B; WEIGHT PER UNIT MEASURE 49.56 PPF; SPECIFICATION/STD DATA ASME B36.10/CLASS HB1; PRESSURE RATING 5.2 TO 12.8 BAR; SPECIAL FEATURES H SERIES,PSO 4.2,RT OR UT,100%; 254.4 TO 287.6 DEG C | QA | EA |  |  |  |  | tPZ39d1O2L |  | 1900-01-20 18:00:00 | 2022-01-23 17:09:49
1000004475 | 5572A | PIPE,METAL | 4710 | TMP | CC-113 | GEN | TMP | PIPE: DN300;STD;CL150;PE;SMLS;A53-B | PIPE,METAL:NOMINAL PIPE SIZE DN300; SCHEDULE STD; MATERIAL CARBON STEEL; DESIGN PRESSURE ASME CLASS 150; OUTSIDE DIAMETER 323.8 MM; WALL THICKNESS 9.53 MM; END DATA PLAIN END; CONSTRUCTION SEAMLESS; MATERIAL SPEC ASTM A53 GRADE B; WEIGHT PER UNIT MEASURE 49.56 PPF; SPECIFICATION/STD DATA ASME B36.10/CLASS HB2; PRESSURE RATING 0.8 TO 15 BAR; SPECIAL FEATURES N SERIES,PSO 5.3,RT OR UT,10%; 50 TO 70 DEG C | QA | EA |  |  |  |  | tPZ39d1O2L |  | 1900-01-20 18:00:00 | 2022-01-24 09:25:17
1000004479 | 5572A | PIPE,METAL | 4710 | TMP | CC-113 | GEN | TMP | PIPE: DN300;STD;CL150;PE;SMLS;A53-B | PIPE,METAL:NOMINAL PIPE SIZE DN300; SCHEDULE STD; MATERIAL CARBON STEEL; DESIGN PRESSURE ASME CLASS 150; OUTSIDE DIAMETER 323.8 MM; WALL THICKNESS 9.53 MM; END DATA PLAIN END; CONSTRUCTION SEAMLESS; MATERIAL SPEC ASTM A53 GRADE B; WEIGHT PER UNIT MEASURE 49.56 PPF; SPECIFICATION/STD DATA ASME B36.10/CLASS HB2; PRESSURE RATING 3.3 TO 15 BAR; SPECIAL FEATURES N SERIES,PSO 5.3,RT OR UT,10%; 40 TO 70 DEG C | QA | EA |  |  |  |  | tPZ39d1O2L |  | 1900-01-20 18:00:00 | 2022-01-24 09:25:17
1000004481 | 5572A | PIPE,METAL | 4710 | TMP | CC-113 | GEN | TMP | PIPE: DN300;60;CL600;PE;SMLS;A106-B | PIPE,METAL:NOMINAL PIPE SIZE DN300; SCHEDULE 60; MATERIAL CARBON STEEL; DESIGN PRESSURE ASME CLASS 600; OUTSIDE DIAMETER 323.8 MM; WALL THICKNESS 14.27 MM; END DATA PLAIN END; CONSTRUCTION SEAMLESS; MATERIAL SPEC ASTM A106 GRADE B; WEIGHT PER UNIT MEASURE 73.15 PPF; SPECIFICATION/STD DATA ASME B36.10/CLASS FB3; PRESSURE RATING 43.2 TO 120 BAR; SPECIAL FEATURES N SERIES,PSO 5.3,RT; 7 TO 18 DEG C/AT 65/-29 DEG C | QA | EA |  |  |  |  | tPZ39d1O2L |  | 1900-01-20 18:00:00 | 2022-01-23 17:09:49
1000004483 | 5575A | PIPE,PLASTIC | 4710 | TMP | CC-113 | GEN | TMP | PIPE: DN300;CL150;GRV;D3982-21 | PIPE,PLASTIC:NOMINAL PIPE SIZE DN300; PRESSURE RATING 6 TO 9.9 BAR; PRESSURE DESIGN ASME CLASS 150; MATERIAL GLASS REINFORCED VINYLESTER; MATERIAL SPEC ASTM D3982-21; LENGTH 6 M; TEMPERATURE RATING 18 TO 35 DEG C; SERVICES CLASS HR1M1,N | QA | EA |  |  |  |  | tPZ39d1O2L |  | 1900-01-20 18:00:00 | 2022-01-22 12:52:41
1000004484 | 5572A | PIPE,METAL | 4710 | TMP | CC-113 | GEN | TMP | PIPE: DN300;60;CL600;PE;SMLS;A106-B | PIPE,METAL:NOMINAL PIPE SIZE DN300; SCHEDULE 60; MATERIAL CARBON STEEL; DESIGN PRESSURE ASME CLASS 600; OUTSIDE DIAMETER 323.8 MM; WALL THICKNESS 14.27 MM; END DATA PLAIN END; CONSTRUCTION SEAMLESS; MATERIAL SPEC ASTM A106 GRADE B; WEIGHT PER UNIT MEASURE 73.15 PPF; SPECIFICATION/STD DATA ASME B36.10/CLASS FB3; PRESSURE RATING 70 TO 120 BAR; SPECIAL FEATURES N SERIES,PSOO 2.1,RT,100%; 10 TO 65/-29 DEG C | QA | EA |  |  |  |  | tPZ39d1O2L |  | 1900-01-20 18:00:00 | 2022-01-23 17:09:49
1000004485 | 5572A | PIPE,METAL | 4710 | TMP | CC-113 | GEN | TMP | PIPE: DN300;STD;PE;SMLS;A106-B | PIPE,METAL:NOMINAL PIPE SIZE DN300; SCHEDULE STD; MATERIAL CARBON STEEL; OUTSIDE DIAMETER 323.8 MM; WALL THICKNESS 9.53 MM; END DATA PLAIN END; CONSTRUCTION SEAMLESS; MATERIAL SPEC ASTM A106 GRADE B; WEIGHT PER UNIT MEASURE 49.56 PPF; SPECIFICATION/STD DATA ASME B36.10; PRESSURE RATING 0.4 BAR ; SPECIAL FEATURES P SERIES; 131 DEG C | QA | EA |  |  |  |  | tPZ39d1O2L |  | 1900-01-20 18:00:00 | 2022-01-23 17:09:49
1000004486 | 5572A | PIPE,METAL | 4710 | TMP | CC-113 | GEN | TMP | PIPE: DN300;XS;CL900;PE;SMLS;A335-P91 | PIPE,METAL:NOMINAL PIPE SIZE DN300; SCHEDULE XS; MATERIAL ALLOY STEEL; DESIGN PRESSURE ASME CLASS 900; OUTSIDE DIAMETER 323.8 MM; WALL THICKNESS 12.70 MM; END DATA PLAIN END; CONSTRUCTION SEAMLESS; MATERIAL SPEC ASTM A335 GRADE P91; WEIGHT PER UNIT MEASURE 65.42 PPF; SPECIFICATION/STD DATA ASME B36.10/CLASS EA1; PRESSURE RATING 0.2 TO 5.25 BAR; SPECIAL FEATURES P SERIES,PSO 4.3,RT OR UT,10%; 105.7 TO 399 DEG C | QA | EA |  |  |  |  | tPZ39d1O2L |  | 1900-01-20 18:00:00 | 2022-01-24 09:25:17
1000004487 | 5572A | PIPE,METAL | 4710 | TMP | CC-113 | GEN | TMP | PIPE: DN300;STD;PE;SMLS;A106-B | PIPE,METAL:NOMINAL PIPE SIZE DN300; SCHEDULE STD; MATERIAL CARBON STEEL; OUTSIDE DIAMETER 323.8 MM; WALL THICKNESS 9.53 MM; END DATA PLAIN END; CONSTRUCTION SEAMLESS; MATERIAL SPEC ASTM A106 GRADE B; WEIGHT PER UNIT MEASURE 49.56 PPF; SPECIFICATION/STD DATA ASME B36.10; PRESSURE RATING 0.8 BAR ; SPECIAL FEATURES P SERIES; 327 DEG C | QA | EA |  |  |  |  | tPZ39d1O2L |  | 1900-01-20 18:00:00 | 2022-01-23 17:09:49
1000004488 | 5572A | PIPE,METAL | 4710 | TMP | CC-113 | GEN | TMP | PIPE: DN32;80;PE;SMLS;A106-B | PIPE,METAL:NOMINAL PIPE SIZE DN32; SCHEDULE 80; MATERIAL CARBON STEEL; OUTSIDE DIAMETER 42.16 MM; WALL THICKNESS 4.85 MM; END DATA PLAIN END; CONSTRUCTION SEAMLESS; MATERIAL SPEC ASTM A106 GRADE B; WEIGHT PER UNIT MEASURE 3.00 PPF; SPECIFICATION/STD DATA ASME B36.10/CLASS HB2; PRESSURE RATING 0.3 TO 1.5 BAR; SPECIAL FEATURES N SERIES,PSO 1; AMBIENT 20 TO 70 DEG C | QA | EA |  |  |  |  | tPZ39d1O2L |  | 1900-01-20 18:00:00 | 2022-01-23 17:09:49
1000004489 | 5572A | PIPE,METAL | 4710 | TMP | CC-113 | GEN | TMP | PIPE: DN350;PE;SMLS;A335-P22 | PIPE,METAL:NOMINAL PIPE SIZE DN350; OUTSIDE DIAMETER 355.6 MM; END DATA PLAIN END; CONSTRUCTION SEAMLESS; MATERIAL ALLOY STEEL; MATERIAL SPEC ASTM A335 GRADE P22; SPECIFICATION/STD DATA ASME B36.10; PRESSURE RATING 225.5 TO 338.25 BAR; SPECIAL FEATURES H; 420 TO 437 DEG C | QA | EA |  |  |  |  | tPZ39d1O2L |  | 1900-01-20 18:00:00 | 2022-01-24 09:25:17
1000004490 | 5572A | PIPE,METAL | 4710 | TMP | CC-113 | GEN | TMP | PIPE: DN350;40;PE;SMLS;A335-P22 | PIPE,METAL:NOMINAL PIPE SIZE DN350; SCHEDULE 40; MATERIAL ALLOY STEEL; OUTSIDE DIAMETER 355.6 MM; WALL THICKNESS 11.13 MM; END DATA PLAIN END; CONSTRUCTION SEAMLESS; MATERIAL SPEC ASTM A335 GRADE P22; WEIGHT PER UNIT MEASURE 63.44 PPF; SPECIFICATION/STD DATA ASME B36.10; PRESSURE RATING 236.5 TO 354.75 BAR; SPECIAL FEATURES H SERIES; 421 TO 438 DEG C | QA | EA |  |  |  |  | tPZ39d1O2L |  | 1900-01-20 18:00:00 | 2022-01-24 09:25:17
1000004491 | 5572A | PIPE,METAL | 4710 | TMP | CC-113 | GEN | TMP | PIPE: DN350;PE;SMLS;A335-P92 | PIPE,METAL:NOMINAL PIPE SIZE DN350; OUTSIDE DIAMETER 355.6 MM; END DATA PLAIN END; CONSTRUCTION SEAMLESS; MATERIAL ALLOY STEEL; MATERIAL SPEC ASTM A335 GRADE P92 (CC2179-8); SPECIFICATION/STD DATA ASME B36.10; PRESSURE RATING 225.5 TO 338.25 BAR; SPECIAL FEATURES H; 568 TO 585 DEG C | QA | EA |  |  |  |  | tPZ39d1O2L |  | 1900-01-20 18:00:00 | 2022-01-24 09:25:17
1000004492 | 5572A | PIPE,METAL | 4710 | TMP | CC-113 | GEN | TMP | PIPE: DN350;PE;SMLS;A335-P92 | PIPE,METAL:NOMINAL PIPE SIZE DN350; OUTSIDE DIAMETER 355.6 MM; END DATA PLAIN END; CONSTRUCTION SEAMLESS; MATERIAL ALLOY STEEL; MATERIAL SPEC ASTM A335 GRADE P92 (CC2179-8); SPECIFICATION/STD DATA ASME B36.10; PRESSURE RATING 225.5 TO 338.25 BAR; SPECIAL FEATURES H; 568 TO 585 DEG C | QA | EA |  |  |  |  | tPZ39d1O2L |  | 1900-01-20 18:00:00 | 2022-01-24 09:25:17
1000004493 | 5572A | PIPE,METAL | 4710 | TMP | CC-113 | GEN | TMP | PIPE: DN350;CL4500;PE;SMLS;A335-P92 | PIPE,METAL:NOMINAL PIPE SIZE DN350; DESIGN PRESSURE ASME CLASS 4500; OUTSIDE DIAMETER 355.6 MM; END DATA PLAIN END; CONSTRUCTION SEAMLESS; MATERIAL ALLOY STEEL; MATERIAL SPEC ASTM A335 GRADE P92; SPECIFICATION/STD DATA ASME B36.10/CLASS AA1; PRESSURE RATING 190.1 TO 327.8 BAR; SPECIAL FEATURES H,PSO 4.1,PAUT,100%; ADDITIONAL FEATURES AWT 53 MM,250; 602.2 TO 609 DEG C | QA | EA |  |  |  |  | tPZ39d1O2L |  | 1900-01-20 18:00:00 | 2022-01-24 09:25:17
1000004494 | 5572A | PIPE,METAL | 4710 | TMP | CC-113 | GEN | TMP | PIPE: DN350;40;PE;SMLS;A106-B | PIPE,METAL:NOMINAL PIPE SIZE DN350; SCHEDULE 40; MATERIAL CARBON STEEL; OUTSIDE DIAMETER 355.6 MM; WALL THICKNESS 11.13 MM; END DATA PLAIN END; CONSTRUCTION SEAMLESS; MATERIAL SPEC ASTM A106 GRADE B; WEIGHT PER UNIT MEASURE 63.44 PPF; SPECIFICATION/STD DATA ASME B36.10; PRESSURE RATING 12 TO 17.97 BAR; SPECIAL FEATURES H SERIES; 166 TO 180 DEG C | QA | EA |  |  |  |  | tPZ39d1O2L |  | 1900-01-20 18:00:00 | 2022-01-23 17:09:49
1000004495 | 5572A | PIPE,METAL | 4710 | TMP | CC-113 | GEN | TMP | PIPE: DN350;40;PE;SMLS;A106-B | PIPE,METAL:NOMINAL PIPE SIZE DN350; SCHEDULE 40; MATERIAL CARBON STEEL; OUTSIDE DIAMETER 355.6 MM; WALL THICKNESS 11.13 MM; END DATA PLAIN END; CONSTRUCTION SEAMLESS; MATERIAL SPEC ASTM A106 GRADE B; WEIGHT PER UNIT MEASURE 63.44 PPF; SPECIFICATION/STD DATA ASME B36.10; PRESSURE RATING 12 TO 17.97 BAR; SPECIAL FEATURES H SERIES; 168 TO 180 DEG C | QA | EA |  |  |  |  | tPZ39d1O2L |  | 1900-01-20 18:00:00 | 2022-01-23 17:09:49
1000004496 | 5572A | PIPE,METAL | 4710 | TMP | CC-113 | GEN | TMP | PIPE: DN350;40;PE;SMLS;A106-C | PIPE,METAL:NOMINAL PIPE SIZE DN350; SCHEDULE 40; OUTSIDE DIAMETER 355.6 MM; END DATA PLAIN END; CONSTRUCTION SEAMLESS; MATERIAL CARBON STEEL; MATERIAL SPEC ASTM A106 GRADE C; SPECIFICATION/STD DATA ASME B36.10; PRESSURE RATING 330 TO 495 BAR; SPECIAL FEATURES H; 169 TO 267 DEG C | QA | EA |  |  |  |  | tPZ39d1O2L |  | 1900-01-20 18:00:00 | 2022-01-23 17:08:33
1000004497 | 5572A | PIPE,METAL | 4710 | TMP | CC-113 | GEN | TMP | PIPE: DN350;40;PE;SMLS;A106-C | PIPE,METAL:NOMINAL PIPE SIZE DN350; SCHEDULE 40; OUTSIDE DIAMETER 355.6 MM; END DATA PLAIN END; CONSTRUCTION SEAMLESS; MATERIAL CARBON STEEL; MATERIAL SPEC ASTM A106 GRADE C; SPECIFICATION/STD DATA ASME B36.10; PRESSURE RATING 330 TO 495 BAR; SPECIAL FEATURES H; 169 TO 374 DEG C | QA | EA |  |  |  |  | tPZ39d1O2L |  | 1900-01-20 18:00:00 | 2022-01-23 17:09:01
1000004498 | 5572A | PIPE,METAL | 4710 | TMP | CC-113 | GEN | TMP | PIPE: DN350;30;CL150;PE;SMLS;A106-B | PIPE,METAL:NOMINAL PIPE SIZE DN350; SCHEDULE 30; MATERIAL CARBON STEEL; DESIGN PRESSURE ASME CLASS 150; OUTSIDE DIAMETER 355.6 MM; WALL THICKNESS 9.53 MM; END DATA PLAIN END; CONSTRUCTION SEAMLESS; MATERIAL SPEC ASTM A106 GRADE B; WEIGHT PER UNIT MEASURE 54.57 PPF; SPECIFICATION/STD DATA ASME B36.10/CLASS HB1; PRESSURE RATING 5.2 TO 12.8 BAR; SPECIAL FEATURES H SERIES,PSO 4.2,RT OR UT,100%; 254.4 TO 287.6 DEG C | QA | EA |  |  |  |  | tPZ39d1O2L |  | 1900-01-20 18:00:00 | 2022-01-23 17:09:49
1000004499 | 5572A | PIPE,METAL | 4710 | TMP | CC-113 | GEN | TMP | PIPE: DN350;STD;CL150;PE;SMLS;A333-6 | PIPE,METAL:NOMINAL PIPE SIZE DN350; SCHEDULE STD; MATERIAL CARBON STEEL; DESIGN PRESSURE ASME CLASS 150; OUTSIDE DIAMETER 355.6 MM; WALL THICKNESS 9.53 MM; END DATA PLAIN END; CONSTRUCTION SEAMLESS; MATERIAL SPEC ASTM A333 GRADE 6; WEIGHT PER UNIT MEASURE 54.57 PPF; SPECIFICATION/STD DATA ASME B36.10/CLASS HT1; PRESSURE RATING 0.26 TO 29.4 BAR; SPECIAL FEATURES N SERIES,PSOO 2.17,RT,1; -46 DEG C TO -35.4 DEG C | QA | EA |  |  |  |  | tPZ39d1O2L |  | 1900-01-20 18:00:00 | 2022-01-24 09:25:17
1000004503 | 5572A | PIPE,METAL | 4710 | TMP | CC-113 | GEN | TMP | PIPE: DN350;60;CL600;PE;SMLS;A106-B | PIPE,METAL:NOMINAL PIPE SIZE DN350; SCHEDULE 60; MATERIAL CARBON STEEL; DESIGN PRESSURE ASME CLASS 600; OUTSIDE DIAMETER 355.6 MM; WALL THICKNESS 15.06 MM; END DATA PLAIN END; CONSTRUCTION SEAMLESS; MATERIAL SPEC ASTM A106 GRADE B; WEIGHT PER UNIT MEASURE 85.05 PPF; SPECIFICATION/STD DATA ASME B36.10/CLASS FB3; PRESSURE RATING 42.4 TO 120 BAR; SPECIAL FEATURES N SERIES,PSO 5.3,RT,100%; 7 TO 18 DEG C/AT 65/-29 DEG C | QA | EA |  |  |  |  | tPZ39d1O2L |  | 1900-01-20 18:00:00 | 2022-01-23 17:09:49
1000004504 | 5572A | PIPE,METAL | 4710 | TMP | CC-113 | GEN | TMP | PIPE: DN350;60;CL600;PE;SMLS;A106-B | PIPE,METAL:NOMINAL PIPE SIZE DN350; SCHEDULE 60; MATERIAL CARBON STEEL; DESIGN PRESSURE ASME CLASS 600; OUTSIDE DIAMETER 355.6 MM; WALL THICKNESS 15.06 MM; END DATA PLAIN END; CONSTRUCTION SEAMLESS; MATERIAL SPEC ASTM A106 GRADE B; WEIGHT PER UNIT MEASURE 85.05 PPF; SPECIFICATION/STD DATA ASME B36.10/CLASS FB3; PRESSURE RATING 43.2 TO 120 BAR; SPECIAL FEATURES N SERIES,PSO 5.3,RT; 7 TO 18 DEG C/AT 65/-29 DEG C | QA | EA |  |  |  |  | tPZ39d1O2L |  | 1900-01-20 18:00:00 | 2022-01-23 17:09:49
1000004505 | 5572A | PIPE,METAL | 4710 | TMP | CC-113 | GEN | TMP | PIPE: DN350;60;CL600;PE;SMLS;A106-B | PIPE,METAL:NOMINAL PIPE SIZE DN350; SCHEDULE 60; MATERIAL CARBON STEEL; DESIGN PRESSURE ASME CLASS 600; OUTSIDE DIAMETER 355.6 MM; WALL THICKNESS 15.06 MM; END DATA PLAIN END; CONSTRUCTION SEAMLESS; MATERIAL SPEC ASTM A106 GRADE B; WEIGHT PER UNIT MEASURE 85.05 PPF; SPECIFICATION/STD DATA ASME B36.10/CLASS FB3; PRESSURE RATING 43.2 TO 120 BAR; SPECIAL FEATURES N SERIES,PSO 5.3,RT,100%; 7 TO 18 DEG C/AT 65/-29 DEG C | QA | EA |  |  |  |  | tPZ39d1O2L |  | 1900-01-20 18:00:00 | 2022-01-23 17:09:49
1000004506 | 5572A | PIPE,METAL | 4710 | TMP | CC-113 | GEN | TMP | PIPE: DN350;60;CL600;PE;SMLS;A106-B | PIPE,METAL:NOMINAL PIPE SIZE DN350; SCHEDULE 60; MATERIAL CARBON STEEL; DESIGN PRESSURE ASME CLASS 600; OUTSIDE DIAMETER 355.6 MM; WALL THICKNESS 15.06 MM; END DATA PLAIN END; CONSTRUCTION SEAMLESS; MATERIAL SPEC ASTM A106 GRADE B; WEIGHT PER UNIT MEASURE 85.05 PPF; SPECIFICATION/STD DATA ASME B36.10/CLASS FB3; PRESSURE RATING 62 TO 120 BAR; SPECIAL FEATURES N SERIES,PSO 5.3,RT; 18 TO 29 DEG C/AT 65/-29 DEG C | QA | EA |  |  |  |  | tPZ39d1O2L |  | 1900-01-20 18:00:00 | 2022-01-23 17:09:49
1000004507 | 5572A | PIPE,METAL | 4710 | TMP | CC-113 | GEN | TMP | PIPE: DN350;XS;CL900;PE;SMLS;A335-P91 | PIPE,METAL:NOMINAL PIPE SIZE DN350; SCHEDULE XS; MATERIAL ALLOY STEEL; DESIGN PRESSURE ASME CLASS 900; OUTSIDE DIAMETER 355.6 MM; WALL THICKNESS 12.70 MM; END DATA PLAIN END; CONSTRUCTION SEAMLESS; MATERIAL SPEC ASTM A335 GRADE P91; WEIGHT PER UNIT MEASURE 72.09 PPF; SPECIFICATION/STD DATA ASME B36.10/CLASS EA1; PRESSURE RATING 0.2 TO 5.25 BAR; SPECIAL FEATURES P SERIES,PSO 4.3,RT OR UT,10%; 105.7 TO 399 DEG C | QA | EA |  |  |  |  | tPZ39d1O2L |  | 1900-01-20 18:00:00 | 2022-01-24 09:25:17
1000004508 | 5572A | PIPE,METAL | 4710 | TMP | CC-113 | GEN | TMP | PIPE: DN40;80;CL900;PE;SMLS;A335-P91 | PIPE,METAL:NOMINAL PIPE SIZE DN40; SCHEDULE 80; MATERIAL ALLOY STEEL; DESIGN PRESSURE ASME CLASS 900; OUTSIDE DIAMETER 48.26 MM; WALL THICKNESS 5.08 MM; END DATA PLAIN END; CONSTRUCTION SEAMLESS; MATERIAL SPEC ASTM A335 GRADE P91; WEIGHT PER UNIT MEASURE 3.63 PPF; SPECIFICATION/STD DATA ASME B36.10/CLASS EA1; PRESSURE RATING 35.6 TO 63.8 BAR; SPECIAL FEATURES H SERIES,PSO 4.1,PT OR MT,100%; 585.2 TO 592 DEG C | QA | EA |  |  |  |  | tPZ39d1O2L |  | 1900-01-20 18:00:00 | 2022-01-24 09:25:17
1000004509 | 5572A | PIPE,METAL | 4710 | TMP | CC-113 | GEN | TMP | PIPE: DN40;80;PE;SMLS;A106-B | PIPE,METAL:NOMINAL PIPE SIZE DN40; SCHEDULE 80; MATERIAL CARBON STEEL; OUTSIDE DIAMETER 48.26 MM; WALL THICKNESS 5.08 MM; END DATA PLAIN END; CONSTRUCTION SEAMLESS; MATERIAL SPEC ASTM A106 GRADE B; WEIGHT PER UNIT MEASURE 3.63 PPF; SPECIFICATION/STD DATA ASME B36.10; PRESSURE RATING 3.5 BAR ; SPECIAL FEATURES H SERIES; 147.6 DEG C | QA | EA |  |  |  |  | tPZ39d1O2L |  | 1900-01-20 18:00:00 | 2022-01-23 17:09:49
1000004510 | 5572A | PIPE,METAL | 4710 | TMP | CC-113 | GEN | TMP | PIPE: DN40;80;PE;SMLS;A106-B | PIPE,METAL:NOMINAL PIPE SIZE DN40; SCHEDULE 80; MATERIAL CARBON STEEL; OUTSIDE DIAMETER 48.26 MM; WALL THICKNESS 5.08 MM; END DATA PLAIN END; CONSTRUCTION SEAMLESS; MATERIAL SPEC ASTM A106 GRADE B; WEIGHT PER UNIT MEASURE 3.63 PPF; SPECIFICATION/STD DATA ASME B36.10; PRESSURE RATING 45 TO 67.5 BAR; SPECIAL FEATURES H SERIES; 166 TO 259 DEG C | QA | EA |  |  |  |  | tPZ39d1O2L |  | 1900-01-20 18:00:00 | 2022-01-23 17:09:49
1000004511 | 5572A | PIPE,METAL | 4710 | TMP | CC-113 | GEN | TMP | PIPE: DN40;80;PE;SMLS;A106-B | PIPE,METAL:NOMINAL PIPE SIZE DN40; SCHEDULE 80; MATERIAL CARBON STEEL; OUTSIDE DIAMETER 48.26 MM; WALL THICKNESS 5.08 MM; END DATA PLAIN END; CONSTRUCTION SEAMLESS; MATERIAL SPEC ASTM A106 GRADE B; WEIGHT PER UNIT MEASURE 3.63 PPF; SPECIFICATION/STD DATA ASME B36.10; PRESSURE RATING 45 TO 67.5 BAR; SPECIAL FEATURES H SERIES; 166 TO 259 DEG C | QA | EA |  |  |  |  | tPZ39d1O2L |  | 1900-01-20 18:00:00 | 2022-01-23 17:09:49
1000004512 | 5572A | PIPE,METAL | 4710 | TMP | CC-113 | GEN | TMP | PIPE: DN40;80;PE;SMLS;A106-B | PIPE,METAL:NOMINAL PIPE SIZE DN40; SCHEDULE 80; MATERIAL CARBON STEEL; OUTSIDE DIAMETER 48.26 MM; WALL THICKNESS 5.08 MM; END DATA PLAIN END; CONSTRUCTION SEAMLESS; MATERIAL SPEC ASTM A106 GRADE B; WEIGHT PER UNIT MEASURE 3.63 PPF; SPECIFICATION/STD DATA ASME B36.10; PRESSURE RATING 60 TO 90 BAR; SPECIAL FEATURES H SERIES; 166 TO 259 DEG C | QA | EA |  |  |  |  | tPZ39d1O2L |  | 1900-01-20 18:00:00 | 2022-01-23 17:09:49
1000004513 | 5572A | PIPE,METAL | 4710 | TMP | CC-113 | GEN | TMP | PIPE: DN40;80;PE;SMLS;A106-B | PIPE,METAL:NOMINAL PIPE SIZE DN40; SCHEDULE 80; MATERIAL CARBON STEEL; OUTSIDE DIAMETER 48.26 MM; WALL THICKNESS 5.08 MM; END DATA PLAIN END; CONSTRUCTION SEAMLESS; MATERIAL SPEC ASTM A106 GRADE B; WEIGHT PER UNIT MEASURE 3.63 PPF; SPECIFICATION/STD DATA ASME B36.10; PRESSURE RATING 12 TO 18 BAR; SPECIAL FEATURES H SERIES; 166 TO 180 DEG C | QA | EA |  |  |  |  | tPZ39d1O2L |  | 1900-01-20 18:00:00 | 2022-01-23 17:09:49
1000004514 | 5572A | PIPE,METAL | 4710 | TMP | CC-113 | GEN | TMP | PIPE: DN40;80;PE;SMLS;A106-B | PIPE,METAL:NOMINAL PIPE SIZE DN40; SCHEDULE 80; MATERIAL CARBON STEEL; OUTSIDE DIAMETER 48.26 MM; WALL THICKNESS 5.08 MM; END DATA PLAIN END; CONSTRUCTION SEAMLESS; MATERIAL SPEC ASTM A106 GRADE B; WEIGHT PER UNIT MEASURE 3.63 PPF; SPECIFICATION/STD DATA ASME B36.10; PRESSURE RATING 132 TO 198 BAR; SPECIAL FEATURES H SERIES; 167 TO 262 DEG C | QA | EA |  |  |  |  | tPZ39d1O2L |  | 1900-01-20 18:00:00 | 2022-01-23 17:09:49
1000004515 | 5572A | PIPE,METAL | 4710 | TMP | CC-113 | GEN | TMP | PIPE: DN40;80;PE;SMLS;A106-B | PIPE,METAL:NOMINAL PIPE SIZE DN40; SCHEDULE 80; MATERIAL CARBON STEEL; OUTSIDE DIAMETER 48.26 MM; WALL THICKNESS 5.08 MM; END DATA PLAIN END; CONSTRUCTION SEAMLESS; MATERIAL SPEC ASTM A106 GRADE B; WEIGHT PER UNIT MEASURE 3.63 PPF; SPECIFICATION/STD DATA ASME B36.10; PRESSURE RATING 132 TO 198 BAR; SPECIAL FEATURES H SERIES; 167 TO 322.6 DEG C | QA | EA |  |  |  |  | tPZ39d1O2L |  | 1900-01-20 18:00:00 | 2022-01-23 17:09:49
1000004516 | 5572A | PIPE,METAL | 4710 | TMP | CC-113 | GEN | TMP | PIPE: DN40;80;PE;SMLS;A106-B | PIPE,METAL:NOMINAL PIPE SIZE DN40; SCHEDULE 80; MATERIAL CARBON STEEL; OUTSIDE DIAMETER 48.26 MM; WALL THICKNESS 5.08 MM; END DATA PLAIN END; CONSTRUCTION SEAMLESS; MATERIAL SPEC ASTM A106 GRADE B; WEIGHT PER UNIT MEASURE 3.63 PPF; SPECIFICATION/STD DATA ASME B36.10; PRESSURE RATING 12 TO 17.97 BAR; SPECIAL FEATURES H SERIES; 168 TO 180 DEG C | QA | EA |  |  |  |  | tPZ39d1O2L |  | 1900-01-20 18:00:00 | 2022-01-23 17:09:49
1000004517 | 5572A | PIPE,METAL | 4710 | TMP | CC-113 | GEN | TMP | PIPE: DN40;80;PE;SMLS;A106-B | PIPE,METAL:NOMINAL PIPE SIZE DN40; SCHEDULE 80; MATERIAL CARBON STEEL; OUTSIDE DIAMETER 48.26 MM; WALL THICKNESS 5.08 MM; END DATA PLAIN END; CONSTRUCTION SEAMLESS; MATERIAL SPEC ASTM A106 GRADE B; WEIGHT PER UNIT MEASURE 3.63 PPF; SPECIFICATION/STD DATA ASME B36.10; PRESSURE RATING 9.1 TO 13.65 BAR; SPECIAL FEATURES H SERIES; 168 TO 180 DEG C | QA | EA |  |  |  |  | tPZ39d1O2L |  | 1900-01-20 18:00:00 | 2022-01-23 17:09:49
1000004518 | 5572A | PIPE,METAL | 4710 | TMP | CC-113 | GEN | TMP | PIPE: DN40;XXS;PE;SMLS;A106-C | PIPE,METAL:NOMINAL PIPE SIZE DN40; SCHEDULE XXS; MATERIAL CARBON STEEL; OUTSIDE DIAMETER 48.26 MM; WALL THICKNESS 10.15 MM; END DATA PLAIN END; CONSTRUCTION SEAMLESS; MATERIAL SPEC ASTM A106 GRADE C; WEIGHT PER UNIT MEASURE 6.41 PPF; SPECIFICATION/STD DATA ASME B36.10; PRESSURE RATING 330 TO 495 BAR; SPECIAL FEATURES H SERIES; 169 TO 374 DEG C | QA | EA |  |  |  |  | tPZ39d1O2L |  | 1900-01-20 18:00:00 | 2022-01-23 17:09:49
1000004519 | 5572A | PIPE,METAL | 4710 | TMP | CC-113 | GEN | TMP | PIPE: DN40;80;PE;SMLS;A106-B | PIPE,METAL:NOMINAL PIPE SIZE DN40; SCHEDULE 80; MATERIAL CARBON STEEL; OUTSIDE DIAMETER 48.26 MM; WALL THICKNESS 5.08 MM; END DATA PLAIN END; CONSTRUCTION SEAMLESS; MATERIAL SPEC ASTM A106 GRADE B; WEIGHT PER UNIT MEASURE 3.63 PPF; SPECIFICATION/STD DATA ASME B36.10; PRESSURE RATING 45 TO 67.5 BAR; SPECIAL FEATURES H SERIES; 43.5 TO 100 DEG C | QA | EA |  |  |  |  | tPZ39d1O2L |  | 1900-01-20 18:00:00 | 2022-01-23 17:09:49
1000004520 | 5572A | PIPE,METAL | 4710 | TMP | CC-113 | GEN | TMP | PIPE: DN40;80;PE;SMLS;A106-B | PIPE,METAL:NOMINAL PIPE SIZE DN40; SCHEDULE 80; MATERIAL CARBON STEEL; OUTSIDE DIAMETER 48.26 MM; WALL THICKNESS 5.08 MM; END DATA PLAIN END; CONSTRUCTION SEAMLESS; MATERIAL SPEC ASTM A106 GRADE B; WEIGHT PER UNIT MEASURE 3.63 PPF; SPECIFICATION/STD DATA ASME B36.10; PRESSURE RATING 45 TO 67.5 BAR; SPECIAL FEATURES H SERIES; 68 TO 259 DEG C | QA | EA |  |  |  |  | tPZ39d1O2L |  | 1900-01-20 18:00:00 | 2022-01-23 17:09:49
1000004521 | 5572A | PIPE,METAL | 4710 | TMP | CC-113 | GEN | TMP | PIPE: DN40;80;PE;SMLS;A106-B | PIPE,METAL:NOMINAL PIPE SIZE DN40; SCHEDULE 80; MATERIAL CARBON STEEL; OUTSIDE DIAMETER 48.26 MM; WALL THICKNESS 5.08 MM; END DATA PLAIN END; CONSTRUCTION SEAMLESS; MATERIAL SPEC ASTM A106 GRADE B; WEIGHT PER UNIT MEASURE 3.63 PPF; SPECIFICATION/STD DATA ASME B36.10; PRESSURE RATING 132 TO 198 BAR; SPECIAL FEATURES H SERIES; 248 TO 322.6 DEG C | QA | EA |  |  |  |  | tPZ39d1O2L |  | 1900-01-20 18:00:00 | 2022-01-23 17:09:49
1000004522 | 5572A | PIPE,METAL | 4710 | TMP | CC-113 | GEN | TMP | PIPE: DN40;80;PE;SMLS;A335-P91 | PIPE,METAL:NOMINAL PIPE SIZE DN40; SCHEDULE 80; MATERIAL ALLOY STEEL; OUTSIDE DIAMETER 48.26 MM; WALL THICKNESS 5.08 MM; END DATA PLAIN END; CONSTRUCTION SEAMLESS; MATERIAL SPEC ASTM A335 GRADE P91 TYPE-1; WEIGHT PER UNIT MEASURE 3.63 PPF; SPECIFICATION/STD DATA ASME B36.10; PRESSURE RATING 47 TO 70.5 BAR; SPECIAL FEATURES H SERIES; 248 TO 534 DEG C | QA | EA |  |  |  |  | tPZ39d1O2L |  | 1900-01-20 18:00:00 | 2022-01-24 09:25:17
1000004523 | 5572A | PIPE,METAL | 4710 | TMP | CC-113 | GEN | TMP | PIPE: DN40;80;PE;SMLS;A106-B | PIPE,METAL:NOMINAL PIPE SIZE DN40; SCHEDULE 80; MATERIAL CARBON STEEL; OUTSIDE DIAMETER 48.26 MM; WALL THICKNESS 5.08 MM; END DATA PLAIN END; CONSTRUCTION SEAMLESS; MATERIAL SPEC ASTM A106 GRADE B; WEIGHT PER UNIT MEASURE 3.63 PPF; SPECIFICATION/STD DATA ASME B36.10; PRESSURE RATING 62.05 BAR ; SPECIAL FEATURES H SERIES; 277.8 DEG C | QA | EA |  |  |  |  | tPZ39d1O2L |  | 1900-01-20 18:00:00 | 2022-01-23 17:09:49
1000004524 | 5572A | PIPE,METAL | 4710 | TMP | CC-113 | GEN | TMP | PIPE: DN40;80;PE;SMLS;A106-B | PIPE,METAL:NOMINAL PIPE SIZE DN40; SCHEDULE 80; MATERIAL CARBON STEEL; OUTSIDE DIAMETER 48.26 MM; WALL THICKNESS 5.08 MM; END DATA PLAIN END; CONSTRUCTION SEAMLESS; MATERIAL SPEC ASTM A106 GRADE B; WEIGHT PER UNIT MEASURE 3.63 PPF; SPECIFICATION/STD DATA ASME B36.10; PRESSURE RATING 62.05 TO 93 BAR; SPECIAL FEATURES H SERIES; 248 TO 277.8 DEG C | QA | EA |  |  |  |  | tPZ39d1O2L |  | 1900-01-20 18:00:00 | 2022-01-23 17:09:49
1000004525 | 5572A | PIPE,METAL | 4710 | TMP | CC-113 | GEN | TMP | PIPE: DN40;80;PE;SMLS;A106-B | PIPE,METAL:NOMINAL PIPE SIZE DN40; SCHEDULE 80; MATERIAL CARBON STEEL; OUTSIDE DIAMETER 48.26 MM; WALL THICKNESS 5.08 MM; END DATA PLAIN END; CONSTRUCTION SEAMLESS; MATERIAL SPEC ASTM A106 GRADE B; WEIGHT PER UNIT MEASURE 3.63 PPF; SPECIFICATION/STD DATA ASME B36.10; PRESSURE RATING 132 TO 198 BAR; SPECIAL FEATURES H SERIES; 248 TO 322.6 DEG C | QA | EA |  |  |  |  | tPZ39d1O2L |  | 1900-01-20 18:00:00 | 2022-01-23 17:09:49
1000004526 | 5572A | PIPE,METAL | 4710 | TMP | CC-113 | GEN | TMP | PIPE: DN40;80;PE;SMLS;A106-B | PIPE,METAL:NOMINAL PIPE SIZE DN40; SCHEDULE 80; MATERIAL CARBON STEEL; OUTSIDE DIAMETER 48.26 MM; WALL THICKNESS 5.08 MM; END DATA PLAIN END; CONSTRUCTION SEAMLESS; MATERIAL SPEC ASTM A106 GRADE B; WEIGHT PER UNIT MEASURE 3.63 PPF; SPECIFICATION/STD DATA ASME B36.10; PRESSURE RATING 62.05 TO 93 BAR; SPECIAL FEATURES H SERIES; 248 TO 277.7 DEG C | QA | EA |  |  |  |  | tPZ39d1O2L |  | 1900-01-20 18:00:00 | 2022-01-23 17:09:49
1000004527 | 5572A | PIPE,METAL | 4710 | TMP | CC-113 | GEN | TMP | PIPE: DN40;80;PE;SMLS;A106-B | PIPE,METAL:NOMINAL PIPE SIZE DN40; SCHEDULE 80; MATERIAL CARBON STEEL; OUTSIDE DIAMETER 48.26 MM; WALL THICKNESS 5.08 MM; END DATA PLAIN END; CONSTRUCTION SEAMLESS; MATERIAL SPEC ASTM A106 GRADE B; WEIGHT PER UNIT MEASURE 3.63 PPF; SPECIFICATION/STD DATA ASME B36.10; PRESSURE RATING 132 TO 198 BAR; SPECIAL FEATURES H SERIES; 248 TO 322.6 DEG C | QA | EA |  |  |  |  | tPZ39d1O2L |  | 1900-01-20 18:00:00 | 2022-01-23 17:09:49
1000004528 | 5572A | PIPE,METAL | 4710 | TMP | CC-113 | GEN | TMP | PIPE: DN40;80;PE;SMLS;A106-B | PIPE,METAL:NOMINAL PIPE SIZE DN40; SCHEDULE 80; MATERIAL CARBON STEEL; OUTSIDE DIAMETER 48.26 MM; WALL THICKNESS 5.08 MM; END DATA PLAIN END; CONSTRUCTION SEAMLESS; MATERIAL SPEC ASTM A106 GRADE B; WEIGHT PER UNIT MEASURE 3.63 PPF; SPECIFICATION/STD DATA ASME B36.10; PRESSURE RATING 62.1 TO 93.15 BAR; SPECIAL FEATURES H SERIES; 248 TO 322.6 DEG C | QA | EA |  |  |  |  | tPZ39d1O2L |  | 1900-01-20 18:00:00 | 2022-01-23 17:09:49
1000004529 | 5572A | PIPE,METAL | 4710 | TMP | CC-113 | GEN | TMP | PIPE: DN40;80;PE;SMLS;A106-B | PIPE,METAL:NOMINAL PIPE SIZE DN40; SCHEDULE 80; MATERIAL CARBON STEEL; OUTSIDE DIAMETER 48.26 MM; WALL THICKNESS 5.08 MM; END DATA PLAIN END; CONSTRUCTION SEAMLESS; MATERIAL SPEC ASTM A106 GRADE B; WEIGHT PER UNIT MEASURE 3.63 PPF; SPECIFICATION/STD DATA ASME B36.10; PRESSURE RATING 51 TO 76.5 BAR; SPECIAL FEATURES H SERIES; 253 TO 266 DEG C | QA | EA |  |  |  |  | tPZ39d1O2L |  | 1900-01-20 18:00:00 | 2022-01-23 17:09:49
1000004530 | 5572A | PIPE,METAL | 4710 | TMP | CC-113 | GEN | TMP | PIPE: DN40;80;PE;SMLS;A106-B | PIPE,METAL:NOMINAL PIPE SIZE DN40; SCHEDULE 80; MATERIAL CARBON STEEL; OUTSIDE DIAMETER 48.26 MM; WALL THICKNESS 5.08 MM; END DATA PLAIN END; CONSTRUCTION SEAMLESS; MATERIAL SPEC ASTM A106 GRADE B; WEIGHT PER UNIT MEASURE 3.63 PPF; SPECIFICATION/STD DATA ASME B36.10; PRESSURE RATING 53.5 TO 80.25 BAR; SPECIAL FEATURES H SERIES; 253 TO 266 DEG C | QA | EA |  |  |  |  | tPZ39d1O2L |  | 1900-01-20 18:00:00 | 2022-01-23 17:09:49
1000004531 | 5572A | PIPE,METAL | 4710 | TMP | CC-113 | GEN | TMP | PIPE: DN40;80;CL150;PE;SMLS;A106-B | PIPE,METAL:NOMINAL PIPE SIZE DN40; SCHEDULE 80; MATERIAL CARBON STEEL; DESIGN PRESSURE ASME CLASS 150; OUTSIDE DIAMETER 48.26 MM; WALL THICKNESS 5.08 MM; END DATA PLAIN END; CONSTRUCTION SEAMLESS; MATERIAL SPEC ASTM A106 GRADE B; WEIGHT PER UNIT MEASURE 3.63 PPF; SPECIFICATION/STD DATA ASME B36.10/CLASS HB1; PRESSURE RATING 5.2 TO 12.8 BAR; SPECIAL FEATURES H SERIES,PSO 4.2,PT OR MT,100%; 254.4 TO 287.6 DEG C | QA | EA |  |  |  |  | tPZ39d1O2L |  | 1900-01-20 18:00:00 | 2022-01-23 17:09:49
1000004532 | 5572A | PIPE,METAL | 4710 | TMP | CC-113 | GEN | TMP | PIPE: DN40;XXS;PE;SMLS;A335-P22 | PIPE,METAL:NOMINAL PIPE SIZE DN40; SCHEDULE XXS; MATERIAL ALLOY STEEL; OUTSIDE DIAMETER 48.26 MM; WALL THICKNESS 10.15 MM; END DATA PLAIN END; CONSTRUCTION SEAMLESS; MATERIAL SPEC ASTM A335 GRADE P22; WEIGHT PER UNIT MEASURE 6.41 PPF; SPECIFICATION/STD DATA ASME B36.10; PRESSURE RATING 330 TO 495 BAR; SPECIAL FEATURES H SERIES; 349 TO 400 DEG C | QA | EA |  |  |  |  | tPZ39d1O2L |  | 1900-01-20 18:00:00 | 2022-01-24 09:25:17
1000004533 | 5572A | PIPE,METAL | 4710 | TMP | CC-113 | GEN | TMP | PIPE: DN40;160;PE;SMLS;A335-P91 | PIPE,METAL:NOMINAL PIPE SIZE DN40; SCHEDULE 160; MATERIAL ALLOY STEEL; OUTSIDE DIAMETER 48.26 MM; WALL THICKNESS 7.14 MM; END DATA PLAIN END; CONSTRUCTION SEAMLESS; MATERIAL SPEC ASTM A335 GRADE P91 TYPE-1; WEIGHT PER UNIT MEASURE 4.86 PPF; SPECIFICATION/STD DATA ASME B36.10; PRESSURE RATING 225.5 TO 338.25 BAR; SPECIAL FEATURES H SERIES; 349 TO 374 DEG C | QA | EA |  |  |  |  | tPZ39d1O2L |  | 1900-01-20 18:00:00 | 2022-01-24 09:25:17
1000004534 | 5572A | PIPE,METAL | 4710 | TMP | CC-113 | GEN | TMP | PIPE: DN40;160;PE;SMLS;A106-C | PIPE,METAL:NOMINAL PIPE SIZE DN40; SCHEDULE 160; MATERIAL CARBON STEEL; OUTSIDE DIAMETER 48.26 MM; WALL THICKNESS 7.14 MM; END DATA PLAIN END; CONSTRUCTION SEAMLESS; MATERIAL SPEC ASTM A106 GRADE C; WEIGHT PER UNIT MEASURE 4.86 PPF; SPECIFICATION/STD DATA ASME B36.10; PRESSURE RATING 330 TO 495 BAR; SPECIAL FEATURES H SERIES; 349 TO 374 DEG C | QA | EA |  |  |  |  | tPZ39d1O2L |  | 1900-01-20 18:00:00 | 2022-01-23 17:09:49
1000004535 | 5572A | PIPE,METAL | 4710 | TMP | CC-113 | GEN | TMP | PIPE: DN40;80;PE;SMLS;A106-B | PIPE,METAL:NOMINAL PIPE SIZE DN40; SCHEDULE 80; MATERIAL CARBON STEEL; OUTSIDE DIAMETER 48.26 MM; WALL THICKNESS 5.08 MM; END DATA PLAIN END; CONSTRUCTION SEAMLESS; MATERIAL SPEC ASTM A106 GRADE B; WEIGHT PER UNIT MEASURE 3.63 PPF; SPECIFICATION/STD DATA ASME B36.10; PRESSURE RATING 50 TO 75 BAR; SPECIAL FEATURES H SERIES; 368 TO 385.1 DEG C | QA | EA |  |  |  |  | tPZ39d1O2L |  | 1900-01-20 18:00:00 | 2022-01-23 17:09:49
1000004536 | 5572A | PIPE,METAL | 4710 | TMP | CC-113 | GEN | TMP | PIPE: DN40;80;PE;SMLS;A106-B | PIPE,METAL:NOMINAL PIPE SIZE DN40; SCHEDULE 80; MATERIAL CARBON STEEL; OUTSIDE DIAMETER 48.26 MM; WALL THICKNESS 5.08 MM; END DATA PLAIN END; CONSTRUCTION SEAMLESS; MATERIAL SPEC ASTM A106 GRADE B; WEIGHT PER UNIT MEASURE 3.63 PPF; SPECIFICATION/STD DATA ASME B36.10/CLASS HB2; PRESSURE RATING 0.15 TO 1.5 BAR; SPECIAL FEATURES N SERIES,PSO 1; AMBIENT TO 50 DEG C | QA | EA |  |  |  |  | tPZ39d1O2L |  | 1900-01-20 18:00:00 | 2022-01-23 17:09:49
1000004552 | 5572A | PIPE,METAL | 4710 | TMP | CC-113 | GEN | TMP | PIPE: DN40;80;CL600;PE;SMLS;A106-B | PIPE,METAL:NOMINAL PIPE SIZE DN40; SCHEDULE 80; MATERIAL CARBON STEEL; DESIGN PRESSURE ASME CLASS 600; OUTSIDE DIAMETER 48.26 MM; WALL THICKNESS 5.08 MM; END DATA PLAIN END; CONSTRUCTION SEAMLESS; MATERIAL SPEC ASTM A106 GRADE B; WEIGHT PER UNIT MEASURE 3.63 PPF; SPECIFICATION/STD DATA ASME B36.10/CLASS FB3; PRESSURE RATING 42.4 TO 120 BAR; SPECIAL FEATURES N SERIES,PSO 5.3,RT; 7 TO 18 DEG C/AT 65/-29 DEG C | QA | EA |  |  |  |  | tPZ39d1O2L |  | 1900-01-20 18:00:00 | 2022-01-23 17:09:49
1000004561 | 5572A | PIPE,METAL | 4710 | TMP | CC-113 | GEN | TMP | PIPE: DN40;40S;CL150;PE;SMLS;A312-TP304L | PIPE,METAL:NOMINAL PIPE SIZE DN40; SCHEDULE 40S; MATERIAL STAINLESS STEEL 304L; DESIGN PRESSURE ASME CLASS 150; OUTSIDE DIAMETER 48.26 MM; WALL THICKNESS 3.68 MM; END DATA PLAIN END; CONSTRUCTION SEAMLESS; MATERIAL SPEC ASTM A312 GRADE TP304L; WEIGHT PER UNIT MEASURE 2.72 PPF; SPECIFICATION/STD DATA ASME B36.10/CLASS HC1; PRESSURE RATING 7.6 TO 12.1 BAR; SPECIAL FEATURES N SERIES,PSO 12.1,PT OR MT,10%; 49 TO 60 DEG C | QA | EA |  |  |  |  | tPZ39d1O2L |  | 1900-01-20 18:00:00 | 2022-01-24 09:25:17
1000004563 | 5572A | PIPE,METAL | 4710 | TMP | CC-113 | GEN | TMP | PIPE: DN40;80;PE;SMLS;A335-P22 | PIPE,METAL:NOMINAL PIPE SIZE DN40; SCHEDULE 80; MATERIAL ALLOY STEEL; OUTSIDE DIAMETER 48.26 MM; WALL THICKNESS 5.08 MM; END DATA PLAIN END; CONSTRUCTION SEAMLESS; MATERIAL SPEC ASTM A335 GRADE P22; WEIGHT PER UNIT MEASURE 3.63 PPF; SPECIFICATION/STD DATA ASME B36.10; PRESSURE RATING 62.1 BAR ; SPECIAL FEATURES P SERIES; 170 DEG C | QA | EA |  |  |  |  | tPZ39d1O2L |  | 1900-01-20 18:00:00 | 2022-01-24 09:25:17
1000004564 | 5572A | PIPE,METAL | 4710 | TMP | CC-113 | GEN | TMP | PIPE: DN40;80;PE;SMLS;A106-B | PIPE,METAL:NOMINAL PIPE SIZE DN40; SCHEDULE 80; MATERIAL CARBON STEEL; OUTSIDE DIAMETER 48.26 MM; WALL THICKNESS 5.08 MM; END DATA PLAIN END; CONSTRUCTION SEAMLESS; MATERIAL SPEC ASTM A106 GRADE B; WEIGHT PER UNIT MEASURE 3.63 PPF; SPECIFICATION/STD DATA ASME B36.10; PRESSURE RATING 6.9 BAR ; SPECIAL FEATURES P SERIES; 105 DEG C | QA | EA |  |  |  |  | tPZ39d1O2L |  | 1900-01-20 18:00:00 | 2022-01-23 17:09:49
1000004565 | 5572A | PIPE,METAL | 4710 | TMP | CC-113 | GEN | TMP | PIPE: DN40;80;PE;SMLS;A106-B | PIPE,METAL:NOMINAL PIPE SIZE DN40; SCHEDULE 80; MATERIAL CARBON STEEL; OUTSIDE DIAMETER 48.26 MM; WALL THICKNESS 5.08 MM; END DATA PLAIN END; CONSTRUCTION SEAMLESS; MATERIAL SPEC ASTM A106 GRADE B; WEIGHT PER UNIT MEASURE 3.63 PPF; SPECIFICATION/STD DATA ASME B36.10; PRESSURE RATING 27.6 BAR ; SPECIAL FEATURES P SERIES; 229 DEG C | QA | EA |  |  |  |  | tPZ39d1O2L |  | 1900-01-20 18:00:00 | 2022-01-23 17:09:49
1000004566 | 5572A | PIPE,METAL | 4710 | TMP | CC-113 | GEN | TMP | PIPE: DN40;80;PE;SMLS;A106-B | PIPE,METAL:NOMINAL PIPE SIZE DN40; SCHEDULE 80; MATERIAL CARBON STEEL; OUTSIDE DIAMETER 48.26 MM; WALL THICKNESS 5.08 MM; END DATA PLAIN END; CONSTRUCTION SEAMLESS; MATERIAL SPEC ASTM A106 GRADE B; WEIGHT PER UNIT MEASURE 3.63 PPF; SPECIFICATION/STD DATA ASME B36.10; PRESSURE RATING 62.1 BAR ; SPECIAL FEATURES P SERIES; 164 DEG C | QA | EA |  |  |  |  | tPZ39d1O2L |  | 1900-01-20 18:00:00 | 2022-01-23 17:09:49
1000004567 | 5572A | PIPE,METAL | 4710 | TMP | CC-113 | GEN | TMP | PIPE: DN40;80;PE;SMLS;A106-B | PIPE,METAL:NOMINAL PIPE SIZE DN40; SCHEDULE 80; MATERIAL CARBON STEEL; OUTSIDE DIAMETER 48.26 MM; WALL THICKNESS 5.08 MM; END DATA PLAIN END; CONSTRUCTION SEAMLESS; MATERIAL SPEC ASTM A106 GRADE B; WEIGHT PER UNIT MEASURE 3.63 PPF; SPECIFICATION/STD DATA ASME B36.10; PRESSURE RATING 27.6 BAR ; SPECIAL FEATURES P SERIES; 229 DEG C | QA | EA |  |  |  |  | tPZ39d1O2L |  | 1900-01-20 18:00:00 | 2022-01-23 17:09:49
1000004568 | 5572A | PIPE,METAL | 4710 | TMP | CC-113 | GEN | TMP | PIPE: DN40;80;PE;SMLS;A106-B | PIPE,METAL:NOMINAL PIPE SIZE DN40; SCHEDULE 80; MATERIAL CARBON STEEL; OUTSIDE DIAMETER 48.26 MM; WALL THICKNESS 5.08 MM; END DATA PLAIN END; CONSTRUCTION SEAMLESS; MATERIAL SPEC ASTM A106 GRADE B; SPECIFICATION/STD DATA ASME B36.10; WEIGHT PER UNIT MEASURE 3.63 PPF; PRESSURE RATING 27.6 BAR ; SPECIAL FEATURES P SERIES; 229 DEG C | QA | EA |  |  |  |  | tPZ39d1O2L |  | 1900-01-20 18:00:00 | 2022-01-23 17:09:49
1000004569 | 5572A | PIPE,METAL | 4710 | TMP | CC-113 | GEN | TMP | PIPE: DN40;80;PE;SMLS;A335-P22 | PIPE,METAL:NOMINAL PIPE SIZE DN40; SCHEDULE 80; MATERIAL ALLOY STEEL; OUTSIDE DIAMETER 48.26 MM; WALL THICKNESS 5.08 MM; END DATA PLAIN END; CONSTRUCTION SEAMLESS; MATERIAL SPEC ASTM A335 GRADE P22; WEIGHT PER UNIT MEASURE 3.63 PPF; SPECIFICATION/STD DATA ASME B36.10; PRESSURE RATING 27.6 BAR ; SPECIAL FEATURES P SERIES; 229 DEG C | QA | EA |  |  |  |  | tPZ39d1O2L |  | 1900-01-20 18:00:00 | 2022-01-24 09:25:17
1000004570 | 5572A | PIPE,METAL | 4710 | TMP | CC-113 | GEN | TMP | PIPE: DN40;80;PE;SMLS;A106-B | PIPE,METAL:NOMINAL PIPE SIZE DN40; SCHEDULE 80; MATERIAL CARBON STEEL; OUTSIDE DIAMETER 48.26 MM; WALL THICKNESS 5.08 MM; END DATA PLAIN END; CONSTRUCTION SEAMLESS; MATERIAL SPEC ASTM A106 GRADE B; WEIGHT PER UNIT MEASURE 3.63 PPF; SPECIFICATION/STD DATA ASME B36.10; PRESSURE RATING 62.05 BAR ; SPECIAL FEATURES P SERIES; 277.8 DEG C | QA | EA |  |  |  |  | tPZ39d1O2L |  | 1900-01-20 18:00:00 | 2022-01-23 17:09:49
1000004571 | 5572A | PIPE,METAL | 4710 | TMP | CC-113 | GEN | TMP | PIPE: DN40;80;PE;SMLS;A335-P11 | PIPE,METAL:NOMINAL PIPE SIZE DN40; SCHEDULE 80; MATERIAL ALLOY STEEL; OUTSIDE DIAMETER 48.26 MM; WALL THICKNESS 5.08 MM; END DATA PLAIN END; CONSTRUCTION SEAMLESS; MATERIAL SPEC ASTM A335 GRADE P11; WEIGHT PER UNIT MEASURE 3.63 PPF; SPECIFICATION/STD DATA ASME B36.10; PRESSURE RATING 62.05 BAR ; SPECIAL FEATURES P SERIES; 277.8 DEG C | QA | EA |  |  |  |  | tPZ39d1O2L |  | 1900-01-20 18:00:00 | 2022-01-24 09:25:17
1000004572 | 5572A | PIPE,METAL | 4710 | TMP | CC-113 | GEN | TMP | PIPE: DN40;160;PE;SMLS;A335-P91 | PIPE,METAL:NOMINAL PIPE SIZE DN40; SCHEDULE 160; MATERIAL ALLOY STEEL; OUTSIDE DIAMETER 48.26 MM; WALL THICKNESS 7.14 MM; END DATA PLAIN END; CONSTRUCTION SEAMLESS; MATERIAL SPEC ASTM A335 GRADE P91 TYPE-1; WEIGHT PER UNIT MEASURE 4.86 PPF; SPECIFICATION/STD DATA ASME B36.10; PRESSURE RATING 241 BAR ; SPECIAL FEATURES P SERIES; 585 DEG C | QA | EA |  |  |  |  | tPZ39d1O2L |  | 1900-01-20 18:00:00 | 2022-01-24 09:25:17
1000004573 | 5572A | PIPE,METAL | 4710 | TMP | CC-113 | GEN | TMP | PIPE: DN400;40;CL600;PE;SMLS;A335-P11 | PIPE,METAL:NOMINAL PIPE SIZE DN400; SCHEDULE 40; MATERIAL ALLOY STEEL; DESIGN PRESSURE ASME CLASS 600; OUTSIDE DIAMETER 406.4 MM; WALL THICKNESS 12.70 MM; END DATA PLAIN END; CONSTRUCTION SEAMLESS; MATERIAL SPEC ASTM A335 GRADE P11; WEIGHT PER UNIT MEASURE 82.77 PPF; SPECIFICATION/STD DATA ASME B36.10/CLASS FA1; PRESSURE RATING 39.1 TO 72 BAR; SPECIAL FEATURES H SERIES,PSO 4.2,RT OR UT,100%; 362 TO 425 DEG C | QA | EA |  |  |  |  | tPZ39d1O2L |  | 1900-01-20 18:00:00 | 2022-01-24 09:25:17
1000004574 | 5572A | PIPE,METAL | 4710 | TMP | CC-113 | GEN | TMP | PIPE: DN400;40;CL600;PE;SMLS;A335-P11 | PIPE,METAL:NOMINAL PIPE SIZE DN400; SCHEDULE 40; MATERIAL ALLOY STEEL; DESIGN PRESSURE ASME CLASS 600; OUTSIDE DIAMETER 406.4 MM; WALL THICKNESS 12.70 MM; END DATA PLAIN END; CONSTRUCTION SEAMLESS; MATERIAL SPEC ASTM A335 GRADE P11; WEIGHT PER UNIT MEASURE 82.77 PPF; SPECIFICATION/STD DATA ASME B36.10/CLASS FA1; PRESSURE RATING 39.8 TO 72 BAR; SPECIAL FEATURES H SERIES,PSO 4.2,RT OR UT,100%; 362.9 TO 428.6 DEG C | QA | EA |  |  |  |  | tPZ39d1O2L |  | 1900-01-20 18:00:00 | 2022-01-24 09:25:17
1000004575 | 5572A | PIPE,METAL | 4710 | TMP | CC-113 | GEN | TMP | PIPE: DN400;60;CL900;PE;SMLS;A335-P91 | PIPE,METAL:NOMINAL PIPE SIZE DN400; SCHEDULE 60; MATERIAL ALLOY STEEL; DESIGN PRESSURE ASME CLASS 900; OUTSIDE DIAMETER 406.4 MM; WALL THICKNESS 16.66 MM; END DATA PLAIN END; CONSTRUCTION SEAMLESS; MATERIAL SPEC ASTM A335 GRADE P91; WEIGHT PER UNIT MEASURE 107.50 PPF; SPECIFICATION/STD DATA ASME B36.10/CLASS EA1; PRESSURE RATING 35.6 TO 63.8 BAR; SPECIAL FEATURES H SERIES,PSO 4.1,RT OR UT,100%; 585.2 TO 592 DEG C | QA | EA |  |  |  |  | tPZ39d1O2L |  | 1900-01-20 18:00:00 | 2022-01-24 09:25:17
1000004576 | 5572A | PIPE,METAL | 4710 | TMP | CC-113 | GEN | TMP | PIPE: DN400;STD;PE;SMLS;A106-B | PIPE,METAL:NOMINAL PIPE SIZE DN400; SCHEDULE STD; MATERIAL CARBON STEEL; OUTSIDE DIAMETER 406.4 MM; WALL THICKNESS 9.53 MM; END DATA PLAIN END; CONSTRUCTION SEAMLESS; MATERIAL SPEC ASTM A106 GRADE B; WEIGHT PER UNIT MEASURE 62.58 PPF; SPECIFICATION/STD DATA ASME B36.10; PRESSURE RATING 9.1 TO 13.65 BAR; SPECIAL FEATURES H SERIES; 168 TO 180 DEG C | QA | EA |  |  |  |  | tPZ39d1O2L |  | 1900-01-20 18:00:00 | 2022-01-23 17:09:49
1000004577 | 5572A | PIPE,METAL | 4710 | TMP | CC-113 | GEN | TMP | PIPE: DN400;30;CL150;PE;SMLS;A106-B | PIPE,METAL:NOMINAL PIPE SIZE DN400; SCHEDULE 30; MATERIAL CARBON STEEL; DESIGN PRESSURE ASME CLASS 150; OUTSIDE DIAMETER 406.4 MM; WALL THICKNESS 9.53 MM; END DATA PLAIN END; CONSTRUCTION SEAMLESS; MATERIAL SPEC ASTM A106 GRADE B; WEIGHT PER UNIT MEASURE 62.58 PPF; SPECIFICATION/STD DATA ASME B36.10/CLASS HB1; PRESSURE RATING 5.2 TO 12.8 BAR; SPECIAL FEATURES H SERIES,PSO 4.2,RT OR UT,10%; 254.4 TO 287.6 DEG C | QA | EA |  |  |  |  | tPZ39d1O2L |  | 1900-01-20 18:00:00 | 2022-01-23 17:09:49
1000004578 | 5572A | PIPE,METAL | 4710 | TMP | CC-113 | GEN | TMP | PIPE: DN400;30;CL150;PE;SMLS;A106-B | PIPE,METAL:NOMINAL PIPE SIZE DN400; SCHEDULE 30; MATERIAL CARBON STEEL; DESIGN PRESSURE ASME CLASS 150; OUTSIDE DIAMETER 406.4 MM; WALL THICKNESS 9.53 MM; END DATA PLAIN END; CONSTRUCTION SEAMLESS; MATERIAL SPEC ASTM A106 GRADE B; WEIGHT PER UNIT MEASURE 62.58 PPF; SPECIFICATION/STD DATA ASME B36.10/CLASS HB1; PRESSURE RATING 5.2 TO 12.8 BAR; SPECIAL FEATURES H SERIES,PSO 4.2,RT OR UT,100%; 254.4 TO 287.6 DEG C | QA | EA |  |  |  |  | tPZ39d1O2L |  | 1900-01-20 18:00:00 | 2022-01-23 17:09:49
1000004579 | 5572A | PIPE,METAL | 4710 | TMP | CC-113 | GEN | TMP | PIPE: DN400;STD;PE;SMLS;A53-B | PIPE,METAL:NOMINAL PIPE SIZE DN400; SCHEDULE STD; MATERIAL CARBON STEEL; OUTSIDE DIAMETER 406.4 MM; WALL THICKNESS 9.53 MM; END DATA PLAIN END; CONSTRUCTION SEAMLESS; MATERIAL SPEC ASTM A53 GRADE B; WEIGHT PER UNIT MEASURE 62.58 PPF; SPECIFICATION/STD DATA ASME B36.10/CLASS HB2; SPECIAL FEATURES N SERIES,PSO 5.5; 500 TO 600 DEG C | QA | EA |  |  |  |  | tPZ39d1O2L |  | 1900-01-20 18:00:00 | 2022-01-24 09:25:17
1000004581 | 5572A | PIPE,METAL | 4710 | TMP | CC-113 | GEN | TMP | PIPE: DN400;40;CL300;PE;SMLS;A106-B | PIPE,METAL:NOMINAL PIPE SIZE DN400; SCHEDULE 40; MATERIAL CARBON STEEL; DESIGN PRESSURE ASME CLASS 300; OUTSIDE DIAMETER 406.4 MM; WALL THICKNESS 12.70 MM; END DATA PLAIN END; CONSTRUCTION SEAMLESS; MATERIAL SPEC ASTM A106 GRADE B; WEIGHT PER UNIT MEASURE 82.77 PPF; SPECIFICATION/STD DATA ASME B36.10/CLASS GB1; PRESSURE RATING 34.0 TO 67.5 BAR; SPECIAL FEATURES N SERIES,PSO 5.3,RT OR UT,10%; 43.5 TO 100 DEG C | QA | EA |  |  |  |  | tPZ39d1O2L |  | 1900-01-20 18:00:00 | 2022-01-23 17:09:49
1000004582 | 5572A | PIPE,METAL | 4710 | TMP | CC-113 | GEN | TMP | PIPE: DN400;80S;CL600;PE;SMLS;A312-TP304 | PIPE,METAL:NOMINAL PIPE SIZE DN400; SCHEDULE 80S; DESIGN PRESSURE ASME CLASS 600; OUTSIDE DIAMETER 406.4 MM; WALL THICKNESS 12.70 MM; END DATA PLAIN END; CONSTRUCTION SEAMLESS; MATERIAL STAINLESS STEEL 304; MATERIAL SPEC ASTM A312 GRADE TP304; SPECIFICATION/STD DATA ASME B36.10/CLASS FC1; PRESSURE RATING 34 TO 67.5 BAR; SPECIAL FEATURES N,PSO 12.1,RT OR UT,10%; 43.5 TO 100 DEG C | QA | EA |  |  |  |  | tPZ39d1O2L |  | 1900-01-20 18:00:00 | 2022-01-24 09:25:17
1000004584 | 5572A | PIPE,METAL | 4710 | TMP | CC-113 | GEN | TMP | PIPE: DN450;PE;SMLS;A106-C | PIPE,METAL:NOMINAL PIPE SIZE DN450; OUTSIDE DIAMETER 457 MM; END DATA PLAIN END; CONSTRUCTION SEAMLESS; MATERIAL CARBON STEEL; MATERIAL SPEC ASTM A106 GRADE C; SPECIFICATION/STD DATA ASME B36.10; PRESSURE RATING 265 TO 397 BAR; SPECIAL FEATURES H; 349 TO 374 DEG C | QA | EA |  |  |  |  | tPZ39d1O2L |  | 1900-01-20 18:00:00 | 2022-01-23 17:09:49
1000004585 | 5572A | PIPE,METAL | 4710 | TMP | CC-113 | GEN | TMP | PIPE: DN450;PE;SMLS;A106-C | PIPE,METAL:NOMINAL PIPE SIZE DN450; OUTSIDE DIAMETER 457 MM; END DATA PLAIN END; CONSTRUCTION SEAMLESS; MATERIAL CARBON STEEL; MATERIAL SPEC ASTM A106 GRADE C; SPECIFICATION/STD DATA ASME B36.10; PRESSURE RATING 281.4 TO 422.1 BAR; SPECIAL FEATURES H; 349 TO 374 DEG C | QA | EA |  |  |  |  | tPZ39d1O2L |  | 1900-01-20 18:00:00 | 2022-01-23 17:09:49
1000004586 | 5572A | PIPE,METAL | 4710 | TMP | CC-113 | GEN | TMP | PIPE: DN450;PE;SMLS;A106-C | PIPE,METAL:NOMINAL PIPE SIZE DN450; OUTSIDE DIAMETER 457 MM; END DATA PLAIN END; CONSTRUCTION SEAMLESS; MATERIAL CARBON STEEL; MATERIAL SPEC ASTM A106 GRADE C; SPECIFICATION/STD DATA ASME B36.10; PRESSURE RATING 330 TO 495 BAR; SPECIAL FEATURES H; 349 TO 374 DEG C | QA | EA |  |  |  |  | tPZ39d1O2L |  | 1900-01-20 18:00:00 | 2022-01-23 17:09:49
1000004587 | 5572A | PIPE,METAL | 4710 | TMP | CC-113 | GEN | TMP | PIPE: DN450;PE;SMLS;A106-C | PIPE,METAL:NOMINAL PIPE SIZE DN450; OUTSIDE DIAMETER 457 MM; END DATA PLAIN END; CONSTRUCTION SEAMLESS; MATERIAL CARBON STEEL; MATERIAL SPEC ASTM A106 GRADE C; SPECIFICATION/STD DATA ASME B36.10; PRESSURE RATING 330 TO 495 BAR; SPECIAL FEATURES H; 349 TO 374 DEG C | QA | EA |  |  |  |  | tPZ39d1O2L |  | 1900-01-20 18:00:00 | 2022-01-23 17:09:49
1000004588 | 5572A | PIPE,METAL | 4710 | TMP | CC-113 | GEN | TMP | PIPE: DN450;PE;SMLS;A335-P92 | PIPE,METAL:NOMINAL PIPE SIZE DN450; OUTSIDE DIAMETER 457 MM; END DATA PLAIN END; CONSTRUCTION SEAMLESS; MATERIAL ALLOY STEEL; MATERIAL SPEC ASTM A335 GRADE P92 (B31CASE183-1); SPECIFICATION/STD DATA ASME B36.10; PRESSURE RATING 218.5 TO 328 BAR; SPECIAL FEATURES H; 603 TO 609 DEG C | QA | EA |  |  |  |  | tPZ39d1O2L |  | 1900-01-20 18:00:00 | 2022-01-24 09:25:17
1000004589 | 5572A | PIPE,METAL | 4710 | TMP | CC-113 | GEN | TMP | PIPE: DN450;40;PE;SMLS;A106-B | PIPE,METAL:NOMINAL PIPE SIZE DN450; SCHEDULE 40; MATERIAL CARBON STEEL; OUTSIDE DIAMETER 457 MM; WALL THICKNESS 14.27 MM; END DATA PLAIN END; CONSTRUCTION SEAMLESS; MATERIAL SPEC ASTM A106 GRADE B; WEIGHT PER UNIT MEASURE 104.67 PPF; SPECIFICATION/STD DATA ASME B36.10; PRESSURE RATING 45 TO 67.5 BAR; SPECIAL FEATURES H SERIES; 166 TO 259 DEG C | QA | EA |  |  |  |  | tPZ39d1O2L |  | 1900-01-20 18:00:00 | 2022-01-23 17:09:49
1000004590 | 5572A | PIPE,METAL | 4710 | TMP | CC-113 | GEN | TMP | PIPE: DN450;STD;PE;SMLS;A106-B | PIPE,METAL:NOMINAL PIPE SIZE DN450; SCHEDULE STD; MATERIAL CARBON STEEL; OUTSIDE DIAMETER 457 MM; WALL THICKNESS 9.53 MM; END DATA PLAIN END; CONSTRUCTION SEAMLESS; MATERIAL SPEC ASTM A106 GRADE B; WEIGHT PER UNIT MEASURE 70.59 PPF; SPECIFICATION/STD DATA ASME B36.10; PRESSURE RATING 8.5 TO 12.75 BAR; SPECIAL FEATURES H SERIES; 271 TO 288 DEG C | QA | EA |  |  |  |  | tPZ39d1O2L |  | 1900-01-20 18:00:00 | 2022-01-23 17:09:49
1000004591 | 5572A | PIPE,METAL | 4710 | TMP | CC-113 | GEN | TMP | PIPE: DN450;STD;CL150;PE;SMLS;A53-B | PIPE,METAL:NOMINAL PIPE SIZE DN450; SCHEDULE STD; MATERIAL CARBON STEEL; DESIGN PRESSURE ASME CLASS 150; OUTSIDE DIAMETER 457 MM; WALL THICKNESS 9.53 MM; END DATA PLAIN END; CONSTRUCTION SEAMLESS; MATERIAL SPEC ASTM A53 GRADE B; WEIGHT PER UNIT MEASURE 70.59 PPF; SPECIFICATION/STD DATA ASME B36.10/CLASS HB2; PRESSURE RATING 0.8 TO 15 BAR; SPECIAL FEATURES N SERIES,PSO 5.3,RT OR UT,10%; 50 TO 70 DEG C | QA | EA |  |  |  |  | tPZ39d1O2L |  | 1900-01-20 18:00:00 | 2022-01-24 09:25:17
1000004592 | 5572A | PIPE,METAL | 4710 | TMP | CC-113 | GEN | TMP | PIPE: DN450;60;CL600;PE;SMLS;A106-B | PIPE,METAL:NOMINAL PIPE SIZE DN450; SCHEDULE 60; MATERIAL CARBON STEEL; DESIGN PRESSURE ASME CLASS 600; OUTSIDE DIAMETER 457 MM; WALL THICKNESS 19.05 MM; END DATA PLAIN END; CONSTRUCTION SEAMLESS; MATERIAL SPEC ASTM A106 GRADE B; WEIGHT PER UNIT MEASURE 138.17 PPF; SPECIFICATION/STD DATA ASME B36.10/CLASS FB3; PRESSURE RATING 43.2 TO 120 BAR; SPECIAL FEATURES N SERIES,PSO 5.3,RT,100%; 7 TO 18 DEG C/AT 65/-29 DEG C | QA | EA |  |  |  |  | tPZ39d1O2L |  | 1900-01-20 18:00:00 | 2022-01-23 17:09:49
1000004593 | 5572A | PIPE,METAL | 4710 | TMP | CC-113 | GEN | TMP | PIPE: DN450;60;CL600;PE;SMLS;A106-B | PIPE,METAL:NOMINAL PIPE SIZE DN450; SCHEDULE 60; MATERIAL CARBON STEEL; DESIGN PRESSURE ASME CLASS 600; OUTSIDE DIAMETER 457 MM; WALL THICKNESS 19.05 MM; END DATA PLAIN END; CONSTRUCTION SEAMLESS; MATERIAL SPEC ASTM A106 GRADE B; WEIGHT PER UNIT MEASURE 138.17 PPF; SPECIFICATION/STD DATA ASME B36.10/CLASS FB3; PRESSURE RATING 62 TO 120 BAR; SPECIAL FEATURES N SERIES,PSO 5.3,RT,100%; 18 TO 29 DEG C/AT 65/-29 DEG C | QA | EA |  |  |  |  | tPZ39d1O2L |  | 1900-01-20 18:00:00 | 2022-01-23 17:09:49
1000004594 | 5572A | PIPE,METAL | 4710 | TMP | CC-113 | GEN | TMP | PIPE: DN450;60;CL600;PE;SMLS;A106-B | PIPE,METAL:NOMINAL PIPE SIZE DN450; SCHEDULE 60; MATERIAL CARBON STEEL; DESIGN PRESSURE ASME CLASS 600; OUTSIDE DIAMETER 457 MM; WALL THICKNESS 19.05 MM; END DATA PLAIN END; CONSTRUCTION SEAMLESS; MATERIAL SPEC ASTM A106 GRADE B; WEIGHT PER UNIT MEASURE 138.17 PPF; SPECIFICATION/STD DATA ASME B36.10/CLASS FB3; PRESSURE RATING 63 TO 120 BAR; SPECIAL FEATURES N SERIES,PSO 5.3,RT,100%; 9 TO 23 DEG C/AT 65/-29 DEG C | QA | EA |  |  |  |  | tPZ39d1O2L |  | 1900-01-20 18:00:00 | 2022-01-23 17:09:49
1000004595 | 5572A | PIPE,METAL | 4710 | TMP | CC-113 | GEN | TMP | PIPE: DN450;XS;CL600;PE;SMLS;A335-P11 | PIPE,METAL:NOMINAL PIPE SIZE DN450; SCHEDULE XS; MATERIAL ALLOY STEEL; DESIGN PRESSURE ASME CLASS 600; OUTSIDE DIAMETER 457 MM; WALL THICKNESS 12.70 MM; END DATA PLAIN END; CONSTRUCTION SEAMLESS; MATERIAL SPEC ASTM A335 GRADE P11; WEIGHT PER UNIT MEASURE 93.45 PPF; SPECIFICATION/STD DATA ASME B36.10/CLASS FA1; PRESSURE RATING 0.2 TO 5.25 BAR; SPECIAL FEATURES P SERIES,PSO 4.3,RT OR UT,10%; 105.7 TO 399 DEG C | QA | EA |  |  |  |  | tPZ39d1O2L |  | 1900-01-20 18:00:00 | 2022-01-24 09:25:17
1000004597 | 5572A | PIPE,METAL | 4710 | TMP | CC-113 | GEN | TMP | PIPE: DN50;40;PE;SMLS;A106-B | PIPE,METAL:NOMINAL PIPE SIZE DN50; SCHEDULE 40; MATERIAL CARBON STEEL; OUTSIDE DIAMETER 60.33 MM; WALL THICKNESS 3.91 MM; END DATA PLAIN END; CONSTRUCTION SEAMLESS; MATERIAL SPEC ASTM A106 GRADE B; WEIGHT PER UNIT MEASURE 3.65 PPF; SPECIFICATION/STD DATA ASME B36.10; PRESSURE RATING 3 TO 3.5 BAR ; 25 DEG C | QA | EA |  |  |  |  | tPZ39d1O2L |  | 1900-01-20 18:00:00 | 2022-01-23 17:09:49
1000004598 | 5572A | PIPE,METAL | 4710 | TMP | CC-113 | GEN | TMP | PIPE: DN50;80;PE;SMLS;A106-B | PIPE,METAL:NOMINAL PIPE SIZE DN50; SCHEDULE 80; MATERIAL CARBON STEEL; OUTSIDE DIAMETER 60.33 MM; WALL THICKNESS 5.54 MM; END DATA PLAIN END; CONSTRUCTION SEAMLESS; MATERIAL SPEC ASTM A106 GRADE B; WEIGHT PER UNIT MEASURE 5.02 PPF; SPECIFICATION/STD DATA ASME B36.10; PRESSURE RATING 6.9 BAR ; SPECIAL FEATURES H SERIES; 105 DEG C | QA | EA |  |  |  |  | tPZ39d1O2L |  | 1900-01-20 18:00:00 | 2022-01-23 17:09:49
1000004599 | 5572A | PIPE,METAL | 4710 | TMP | CC-113 | GEN | TMP | PIPE: DN50;80;PE;SMLS;A335-P91 | PIPE,METAL:NOMINAL PIPE SIZE DN50; SCHEDULE 80; MATERIAL ALLOY STEEL; OUTSIDE DIAMETER 60.33 MM; WALL THICKNESS 5.54 MM; END DATA PLAIN END; CONSTRUCTION SEAMLESS; MATERIAL SPEC ASTM A335 GRADE P91 TYPE-1; WEIGHT PER UNIT MEASURE 5.02 PPF; SPECIFICATION/STD DATA ASME B36.10; PRESSURE RATING 58.75 TO 88 BAR; SPECIAL FEATURES H SERIES; 517 TO 534 DEG C | QA | EA |  |  |  |  | tPZ39d1O2L |  | 1900-01-20 18:00:00 | 2022-01-24 09:25:17
1000004600 | 5572A | PIPE,METAL | 4710 | TMP | CC-113 | GEN | TMP | PIPE: DN50;80;PE;SMLS;A335-P91 | PIPE,METAL:NOMINAL PIPE SIZE DN50; SCHEDULE 80; MATERIAL ALLOY STEEL; OUTSIDE DIAMETER 60.33 MM; WALL THICKNESS 5.54 MM; END DATA PLAIN END; CONSTRUCTION SEAMLESS; MATERIAL SPEC ASTM A335 GRADE P91 TYPE-1; SPECIFICATION/STD DATA ASME B36.10; WEIGHT PER UNIT MEASURE 5.02 PPF; PRESSURE RATING 47 TO 70.5 BAR; SPECIAL FEATURES H SERIES; 517 TO 534 DEG C | QA | EA |  |  |  |  | tPZ39d1O2L |  | 1900-01-20 18:00:00 | 2022-01-24 09:25:17
1000004601 | 5572A | PIPE,METAL | 4710 | TMP | CC-113 | GEN | TMP | PIPE: DN50;80;PE;SMLS;A335-P91 | PIPE,METAL:NOMINAL PIPE SIZE DN50; SCHEDULE 80; MATERIAL ALLOY STEEL; OUTSIDE DIAMETER 60.33 MM; WALL THICKNESS 5.54 MM; END DATA PLAIN END; CONSTRUCTION SEAMLESS; MATERIAL SPEC ASTM A335 GRADE P91 TYPE-1; WEIGHT PER UNIT MEASURE 5.02 PPF; SPECIFICATION/STD DATA ASME B36.10; PRESSURE RATING 58.75 TO 88 BAR; SPECIAL FEATURES H SERIES; 517 TO 534 DEG C | QA | EA |  |  |  |  | tPZ39d1O2L |  | 1900-01-20 18:00:00 | 2022-01-24 09:25:17
1000004602 | 5572A | PIPE,METAL | 4710 | TMP | CC-113 | GEN | TMP | PIPE: DN50;XXS;PE;SMLS;A335-P92 | PIPE,METAL:NOMINAL PIPE SIZE DN50; SCHEDULE XXS; MATERIAL ALLOY STEEL; OUTSIDE DIAMETER 60.33 MM; WALL THICKNESS 11.07 MM; END DATA PLAIN END; CONSTRUCTION SEAMLESS; MATERIAL SPEC ASTM A335 GRADE P92 (B31CASE183-1); WEIGHT PER UNIT MEASURE 9.03 PPF; SPECIFICATION/STD DATA ASME B36.10; PRESSURE RATING 238 TO 357 BAR; SPECIAL FEATURES H SERIES; 568 TO 584 DEG C | QA | EA |  |  |  |  | tPZ39d1O2L |  | 1900-01-20 18:00:00 | 2022-01-24 09:25:17
1000004603 | 5572A | PIPE,METAL | 4710 | TMP | CC-113 | GEN | TMP | PIPE: DN50;XXS;PE;SMLS;A335-P91 | PIPE,METAL:NOMINAL PIPE SIZE DN50; SCHEDULE XXS; MATERIAL ALLOY STEEL; OUTSIDE DIAMETER 60.33 MM; WALL THICKNESS 11.07 MM; END DATA PLAIN END; CONSTRUCTION SEAMLESS; MATERIAL SPEC ASTM A335 GRADE P91 TYPE-1; WEIGHT PER UNIT MEASURE 9.03 PPF; SPECIFICATION/STD DATA ASME B36.10; PRESSURE RATING 241 TO 361.5 BAR; SPECIAL FEATURES H SERIES; 568 TO 585 DEG C | QA | EA |  |  |  |  | tPZ39d1O2L |  | 1900-01-20 18:00:00 | 2022-01-24 09:25:17
1000004604 | 5572A | PIPE,METAL | 4710 | TMP | CC-113 | GEN | TMP | PIPE: DN50;80;PE;SMLS;A335-P92 | PIPE,METAL:NOMINAL PIPE SIZE DN50; SCHEDULE 80; MATERIAL ALLOY STEEL; OUTSIDE DIAMETER 60.33 MM; WALL THICKNESS 5.54 MM; END DATA PLAIN END; CONSTRUCTION SEAMLESS; MATERIAL SPEC ASTM A335 GRADE P92 (B31CASE183-1); WEIGHT PER UNIT MEASURE 5.02 PPF; SPECIFICATION/STD DATA ASME B36.10; PRESSURE RATING 42.5 TO 63.75 BAR; SPECIAL FEATURES H SERIES; 586 TO 592 DEG C | QA | EA |  |  |  |  | tPZ39d1O2L |  | 1900-01-20 18:00:00 | 2022-01-24 09:25:17
1000004605 | 5572A | PIPE,METAL | 4710 | TMP | CC-113 | GEN | TMP | PIPE: DN50;XXS;PE;SMLS;A335-P92 | PIPE,METAL:NOMINAL PIPE SIZE DN50; SCHEDULE XXS; MATERIAL ALLOY STEEL; OUTSIDE DIAMETER 60.33 MM; WALL THICKNESS 11.07 MM; END DATA PLAIN END; CONSTRUCTION SEAMLESS; MATERIAL SPEC ASTM A335 GRADE P92 (B31CASE183-1); WEIGHT PER UNIT MEASURE 9.03 PPF; SPECIFICATION/STD DATA ASME B36.10; PRESSURE RATING 218.5 TO 328 BAR; SPECIAL FEATURES H SERIES; 603 TO 608.5 DEG C | QA | EA |  |  |  |  | tPZ39d1O2L |  | 1900-01-20 18:00:00 | 2022-01-24 09:25:17
1000004606 | 5572A | PIPE,METAL | 4710 | TMP | CC-113 | GEN | TMP | PIPE: DN50;XXS;PE;SMLS;A335-P92 | PIPE,METAL:NOMINAL PIPE SIZE DN50; SCHEDULE XXS; MATERIAL ALLOY STEEL; OUTSIDE DIAMETER 60.33 MM; WALL THICKNESS 11.07 MM; END DATA PLAIN END; CONSTRUCTION SEAMLESS; MATERIAL SPEC ASTM A335 GRADE P92 (CC2179-8); WEIGHT PER UNIT MEASURE 9.03 PPF; SPECIFICATION/STD DATA ASME B36.10; PRESSURE RATING 219.5 TO 329.25 BAR; SPECIAL FEATURES H SERIES; 603 TO 614 DEG C | QA | EA |  |  |  |  | tPZ39d1O2L |  | 1900-01-20 18:00:00 | 2022-01-24 09:25:17
1000004607 | 5572A | PIPE,METAL | 4710 | TMP | CC-113 | GEN | TMP | PIPE: DN50;XXS;CL4500;PE;SMLS;A335-P91 | PIPE,METAL:NOMINAL PIPE SIZE DN50; SCHEDULE XXS; MATERIAL ALLOY STEEL; DESIGN PRESSURE ASME CLASS 4500; OUTSIDE DIAMETER 60.33 MM; WALL THICKNESS 11.07 MM; END DATA PLAIN END; CONSTRUCTION SEAMLESS; MATERIAL SPEC ASTM A335 GRADE P91; WEIGHT PER UNIT MEASURE 9.03 PPF; SPECIFICATION/STD DATA ASME B36.10/CLASS AA1; PRESSURE RATING 190.1 TO 327.8 BAR; SPECIAL FEATURES H SERIES,PSO 4.1,PT OR MT,100%; 602.2 TO 609 DEG C | QA | EA |  |  |  |  | tPZ39d1O2L |  | 1900-01-20 18:00:00 | 2022-01-24 09:25:17
1000004608 | 5572A | PIPE,METAL | 4710 | TMP | CC-113 | GEN | TMP | PIPE: DN50;80;CL900;PE;SMLS;A335-P91 | PIPE,METAL:NOMINAL PIPE SIZE DN50; SCHEDULE 80; MATERIAL ALLOY STEEL; DESIGN PRESSURE ASME CLASS 900; OUTSIDE DIAMETER 60.33 MM; WALL THICKNESS 5.54 MM; END DATA PLAIN END; CONSTRUCTION SEAMLESS; MATERIAL SPEC ASTM A335 GRADE P91; WEIGHT PER UNIT MEASURE 5.02 PPF; SPECIFICATION/STD DATA ASME B36.10/CLASS EA1; PRESSURE RATING 35.6 TO 63.8 BAR; SPECIAL FEATURES H SERIES,PSO 4.1,PT OR MT,100%; 585.2 TO 592 DEG C | QA | EA |  |  |  |  | tPZ39d1O2L |  | 1900-01-20 18:00:00 | 2022-01-24 09:25:17
1000004609 | 5572A | PIPE,METAL | 4710 | TMP | CC-113 | GEN | TMP | PIPE: DN50;80;PE;SMLS;A106-B | PIPE,METAL:NOMINAL PIPE SIZE DN50; SCHEDULE 80; MATERIAL CARBON STEEL; OUTSIDE DIAMETER 60.33 MM; WALL THICKNESS 5.54 MM; END DATA PLAIN END; CONSTRUCTION SEAMLESS; MATERIAL SPEC ASTM A106 GRADE B; WEIGHT PER UNIT MEASURE 5.02 PPF; SPECIFICATION/STD DATA ASME B36.10; PRESSURE RATING 3.5 BAR ; SPECIAL FEATURES H SERIES; 147.6 DEG C | QA | EA |  |  |  |  | tPZ39d1O2L |  | 1900-01-20 18:00:00 | 2022-01-23 17:09:49
1000004610 | 5572A | PIPE,METAL | 4710 | TMP | CC-113 | GEN | TMP | PIPE: DN50;80;PE;SMLS;A106-B | PIPE,METAL:NOMINAL PIPE SIZE DN50; SCHEDULE 80; MATERIAL CARBON STEEL; OUTSIDE DIAMETER 60.33 MM; WALL THICKNESS 5.54 MM; END DATA PLAIN END; CONSTRUCTION SEAMLESS; MATERIAL SPEC ASTM A106 GRADE B; WEIGHT PER UNIT MEASURE 5.02 PPF; SPECIFICATION/STD DATA ASME B36.10; PRESSURE RATING 45 TO 67.5 BAR; SPECIAL FEATURES H SERIES; 166 TO 259 DEG C | QA | EA |  |  |  |  | tPZ39d1O2L |  | 1900-01-20 18:00:00 | 2022-01-23 17:09:49
1000004611 | 5572A | PIPE,METAL | 4710 | TMP | CC-113 | GEN | TMP | PIPE: DN50;80;PE;SMLS;A106-B | PIPE,METAL:NOMINAL PIPE SIZE DN50; SCHEDULE 80; MATERIAL CARBON STEEL; OUTSIDE DIAMETER 60.33 MM; WALL THICKNESS 5.54 MM; END DATA PLAIN END; CONSTRUCTION SEAMLESS; MATERIAL SPEC ASTM A106 GRADE B; WEIGHT PER UNIT MEASURE 5.02 PPF; SPECIFICATION/STD DATA ASME B36.10; PRESSURE RATING 132 TO 198 BAR; SPECIAL FEATURES H SERIES; 167 TO 322.6 DEG C | QA | EA |  |  |  |  | tPZ39d1O2L |  | 1900-01-20 18:00:00 | 2022-01-23 17:09:49
1000004612 | 5572A | PIPE,METAL | 4710 | TMP | CC-113 | GEN | TMP | PIPE: DN50;80;PE;SMLS;A106-B | PIPE,METAL:NOMINAL PIPE SIZE DN50; SCHEDULE 80; MATERIAL CARBON STEEL; OUTSIDE DIAMETER 60.33 MM; WALL THICKNESS 5.54 MM; END DATA PLAIN END; CONSTRUCTION SEAMLESS; MATERIAL SPEC ASTM A106 GRADE B; WEIGHT PER UNIT MEASURE 5.02 PPF; SPECIFICATION/STD DATA ASME B36.10; PRESSURE RATING 132 TO 198 BAR; SPECIAL FEATURES H SERIES; 167 TO 322.6 DEG C | QA | EA |  |  |  |  | tPZ39d1O2L |  | 1900-01-20 18:00:00 | 2022-01-23 17:09:49
1000004613 | 5572A | PIPE,METAL | 4710 | TMP | CC-113 | GEN | TMP | PIPE: DN50;80;PE;SMLS;A106-B | PIPE,METAL:NOMINAL PIPE SIZE DN50; SCHEDULE 80; MATERIAL CARBON STEEL; OUTSIDE DIAMETER 60.33 MM; WALL THICKNESS 5.54 MM; END DATA PLAIN END; CONSTRUCTION SEAMLESS; MATERIAL SPEC ASTM A106 GRADE B; WEIGHT PER UNIT MEASURE 5.02 PPF; SPECIFICATION/STD DATA ASME B36.10; PRESSURE RATING 12 TO 17.97 BAR; SPECIAL FEATURES H SERIES; 168 TO 180 DEG C | QA | EA |  |  |  |  | tPZ39d1O2L |  | 1900-01-20 18:00:00 | 2022-01-23 17:09:49
1000004614 | 5572A | PIPE,METAL | 4710 | TMP | CC-113 | GEN | TMP | PIPE: DN50;XXS;PE;SMLS;A106-C | PIPE,METAL:NOMINAL PIPE SIZE DN50; SCHEDULE XXS; MATERIAL CARBON STEEL; OUTSIDE DIAMETER 60.33 MM; WALL THICKNESS 11.07 MM; END DATA PLAIN END; CONSTRUCTION SEAMLESS; MATERIAL SPEC ASTM A106 GRADE C; SPECIFICATION/STD DATA ASME B36.10; WEIGHT PER UNIT MEASURE 9.03 PPF; PRESSURE RATING 330 TO 495 BAR; SPECIAL FEATURES H SERIES; 169 TO 374 DEG C | QA | EA |  |  |  |  | tPZ39d1O2L |  | 1900-01-20 18:00:00 | 2022-01-23 17:09:49
1000004615 | 5572A | PIPE,METAL | 4710 | TMP | CC-113 | GEN | TMP | PIPE: DN50;XXS;PE;SMLS;A106-C | PIPE,METAL:NOMINAL PIPE SIZE DN50; SCHEDULE XXS; MATERIAL CARBON STEEL; OUTSIDE DIAMETER 60.33 MM; WALL THICKNESS 11.07 MM; END DATA PLAIN END; CONSTRUCTION SEAMLESS; MATERIAL SPEC ASTM A106 GRADE C; WEIGHT PER UNIT MEASURE 9.03 PPF; SPECIFICATION/STD DATA ASME B36.10; PRESSURE RATING 330 TO 495 BAR; SPECIAL FEATURES H SERIES; 169 TO 374 DEG C | QA | EA |  |  |  |  | tPZ39d1O2L |  | 1900-01-20 18:00:00 | 2022-01-23 17:09:49
1000004616 | 5572A | PIPE,METAL | 4710 | TMP | CC-113 | GEN | TMP | PIPE: DN50;XXS;PE;SMLS;A106-C | PIPE,METAL:NOMINAL PIPE SIZE DN50; SCHEDULE XXS; MATERIAL CARBON STEEL; OUTSIDE DIAMETER 60.33 MM; WALL THICKNESS 11.07 MM; END DATA PLAIN END; CONSTRUCTION SEAMLESS; MATERIAL SPEC ASTM A106 GRADE C; WEIGHT PER UNIT MEASURE 9.03 PPF; SPECIFICATION/STD DATA ASME B36.10; PRESSURE RATING 330 TO 495 BAR; SPECIAL FEATURES H SERIES; 169 TO 374 DEG C | QA | EA |  |  |  |  | tPZ39d1O2L |  | 1900-01-20 18:00:00 | 2022-01-23 17:09:49
1000004617 | 5572A | PIPE,METAL | 4710 | TMP | CC-113 | GEN | TMP | PIPE: DN50;160;PE;SMLS;A106-C | PIPE,METAL:NOMINAL PIPE SIZE DN50; SCHEDULE 160; MATERIAL CARBON STEEL; OUTSIDE DIAMETER 60.33 MM; WALL THICKNESS 8.74 MM; END DATA PLAIN END; CONSTRUCTION SEAMLESS; MATERIAL SPEC ASTM A106 GRADE C; WEIGHT PER UNIT MEASURE 7.46 PPF; SPECIFICATION/STD DATA ASME B36.10; PRESSURE RATING 265 TO 397 BAR; SPECIAL FEATURES H SERIES; 349 TO 374 DEG C | QA | EA |  |  |  |  | tPZ39d1O2L |  | 1900-01-20 18:00:00 | 2022-01-23 17:09:49
1000004618 | 5572A | PIPE,METAL | 4710 | TMP | CC-113 | GEN | TMP | PIPE: DN50;80;PE;SMLS;A106-B | PIPE,METAL:NOMINAL PIPE SIZE DN50; SCHEDULE 80; MATERIAL CARBON STEEL; OUTSIDE DIAMETER 60.33 MM; WALL THICKNESS 5.54 MM; END DATA PLAIN END; CONSTRUCTION SEAMLESS; MATERIAL SPEC ASTM A106 GRADE B; WEIGHT PER UNIT MEASURE 5.02 PPF; SPECIFICATION/STD DATA ASME B36.10; PRESSURE RATING 45 TO 67.5 BAR; SPECIAL FEATURES H SERIES; 43.5 TO 100 DEG C | QA | EA |  |  |  |  | tPZ39d1O2L |  | 1900-01-20 18:00:00 | 2022-01-23 17:09:49
1000004619 | 5572A | PIPE,METAL | 4710 | TMP | CC-113 | GEN | TMP | PIPE: DN50;80;PE;SMLS;A106-B | PIPE,METAL:NOMINAL PIPE SIZE DN50; SCHEDULE 80; MATERIAL CARBON STEEL; OUTSIDE DIAMETER 60.33 MM; WALL THICKNESS 5.54 MM; END DATA PLAIN END; CONSTRUCTION SEAMLESS; MATERIAL SPEC ASTM A106 GRADE B; WEIGHT PER UNIT MEASURE 5.02 PPF; SPECIFICATION/STD DATA ASME B36.10; PRESSURE RATING 45 TO 67.5 BAR; SPECIAL FEATURES H SERIES; 68 TO 259 DEG C | QA | EA |  |  |  |  | tPZ39d1O2L |  | 1900-01-20 18:00:00 | 2022-01-23 17:09:49
1000004620 | 5572A | PIPE,METAL | 4710 | TMP | CC-113 | GEN | TMP | PIPE: DN50;80;PE;SMLS;A106-B | PIPE,METAL:NOMINAL PIPE SIZE DN50; SCHEDULE 80; MATERIAL CARBON STEEL; OUTSIDE DIAMETER 60.33 MM; WALL THICKNESS 5.54 MM; END DATA PLAIN END; CONSTRUCTION SEAMLESS; MATERIAL SPEC ASTM A106 GRADE B; WEIGHT PER UNIT MEASURE 5.02 PPF; SPECIFICATION/STD DATA ASME B36.10; PRESSURE RATING 27.6 BAR ; SPECIAL FEATURES H SERIES; 229 DEG C | QA | EA |  |  |  |  | tPZ39d1O2L |  | 1900-01-20 18:00:00 | 2022-01-23 17:09:49
1000004621 | 5572A | PIPE,METAL | 4710 | TMP | CC-113 | GEN | TMP | PIPE: DN50;80;PE;SMLS;A106-B | PIPE,METAL:NOMINAL PIPE SIZE DN50; SCHEDULE 80; MATERIAL CARBON STEEL; OUTSIDE DIAMETER 60.33 MM; WALL THICKNESS 5.54 MM; END DATA PLAIN END; CONSTRUCTION SEAMLESS; MATERIAL SPEC ASTM A106 GRADE B; WEIGHT PER UNIT MEASURE 5.02 PPF; SPECIFICATION/STD DATA ASME B36.10; PRESSURE RATING 27.6 TO 41.4 BAR; SPECIAL FEATURES H SERIES; 229 TO 229 DEG C | QA | EA |  |  |  |  | tPZ39d1O2L |  | 1900-01-20 18:00:00 | 2022-01-23 17:09:49
1000004622 | 5572A | PIPE,METAL | 4710 | TMP | CC-113 | GEN | TMP | PIPE: DN50;80;PE;SMLS;A335-P91 | PIPE,METAL:NOMINAL PIPE SIZE DN50; SCHEDULE 80; MATERIAL ALLOY STEEL; OUTSIDE DIAMETER 60.33 MM; WALL THICKNESS 5.54 MM; END DATA PLAIN END; CONSTRUCTION SEAMLESS; MATERIAL SPEC ASTM A335 GRADE P91 TYPE-1; WEIGHT PER UNIT MEASURE 5.02 PPF; SPECIFICATION/STD DATA ASME B36.10; PRESSURE RATING 58.75 TO 88 BAR; SPECIAL FEATURES H SERIES; 248 TO 534 DEG C | QA | EA |  |  |  |  | tPZ39d1O2L |  | 1900-01-20 18:00:00 | 2022-01-24 09:25:17
1000004623 | 5572A | PIPE,METAL | 4710 | TMP | CC-113 | GEN | TMP | PIPE: DN50;80;PE;SMLS;A106-B | PIPE,METAL:NOMINAL PIPE SIZE DN50; SCHEDULE 80; MATERIAL CARBON STEEL; OUTSIDE DIAMETER 60.33 MM; WALL THICKNESS 5.54 MM; END DATA PLAIN END; CONSTRUCTION SEAMLESS; MATERIAL SPEC ASTM A106 GRADE B; WEIGHT PER UNIT MEASURE 5.02 PPF; SPECIFICATION/STD DATA ASME B36.10; PRESSURE RATING 53.5 TO 80.25 BAR; SPECIAL FEATURES H SERIES; 253 TO 266 DEG C | QA | EA |  |  |  |  | tPZ39d1O2L |  | 1900-01-20 18:00:00 | 2022-01-23 17:09:49
1000004624 | 5572A | PIPE,METAL | 4710 | TMP | CC-113 | GEN | TMP | PIPE: DN50;80;PE;SMLS;A106-B | PIPE,METAL:NOMINAL PIPE SIZE DN50; SCHEDULE 80; MATERIAL CARBON STEEL; OUTSIDE DIAMETER 60.33 MM; WALL THICKNESS 5.54 MM; END DATA PLAIN END; CONSTRUCTION SEAMLESS; MATERIAL SPEC ASTM A106 GRADE B; WEIGHT PER UNIT MEASURE 5.02 PPF; SPECIFICATION/STD DATA ASME B36.10; PRESSURE RATING 51 TO 76.5 BAR; SPECIAL FEATURES H SERIES; 253 TO 266 DEG C | QA | EA |  |  |  |  | tPZ39d1O2L |  | 1900-01-20 18:00:00 | 2022-01-23 17:09:49
1000004625 | 5572A | PIPE,METAL | 4710 | TMP | CC-113 | GEN | TMP | PIPE: DN50;80;PE;SMLS;A106-B | PIPE,METAL:NOMINAL PIPE SIZE DN50; SCHEDULE 80; MATERIAL CARBON STEEL; OUTSIDE DIAMETER 60.33 MM; WALL THICKNESS 5.54 MM; END DATA PLAIN END; CONSTRUCTION SEAMLESS; MATERIAL SPEC ASTM A106 GRADE B; WEIGHT PER UNIT MEASURE 5.02 PPF; SPECIFICATION/STD DATA ASME B36.10; PRESSURE RATING 11 TO 17 BAR; SPECIAL FEATURES H SERIES; 271 TO 288 DEG C | QA | EA |  |  |  |  | tPZ39d1O2L |  | 1900-01-20 18:00:00 | 2022-01-23 17:09:49
1000004626 | 5572A | PIPE,METAL | 4710 | TMP | CC-113 | GEN | TMP | PIPE: DN50;80;PE;SMLS;A106-B | PIPE,METAL:NOMINAL PIPE SIZE DN50; SCHEDULE 80; MATERIAL CARBON STEEL; OUTSIDE DIAMETER 60.33 MM; WALL THICKNESS 5.54 MM; END DATA PLAIN END; CONSTRUCTION SEAMLESS; MATERIAL SPEC ASTM A106 GRADE B; WEIGHT PER UNIT MEASURE 5.02 PPF; SPECIFICATION/STD DATA ASME B36.10; PRESSURE RATING 8.5 TO 12.75 BAR; SPECIAL FEATURES H SERIES; 271 TO 288 DEG C | QA | EA |  |  |  |  | tPZ39d1O2L |  | 1900-01-20 18:00:00 | 2022-01-23 17:09:49
1000004627 | 5572A | PIPE,METAL | 4710 | TMP | CC-113 | GEN | TMP | PIPE: DN50;80;PE;SMLS;A106-B | PIPE,METAL:NOMINAL PIPE SIZE DN50; SCHEDULE 80; MATERIAL CARBON STEEL; OUTSIDE DIAMETER 60.33 MM; WALL THICKNESS 5.54 MM; END DATA PLAIN END; CONSTRUCTION SEAMLESS; MATERIAL SPEC ASTM A106 GRADE B; WEIGHT PER UNIT MEASURE 5.02 PPF; SPECIFICATION/STD DATA ASME B36.10; PRESSURE RATING 62.05 BAR ; SPECIAL FEATURES H SERIES; 277.8 DEG C | QA | EA |  |  |  |  | tPZ39d1O2L |  | 1900-01-20 18:00:00 | 2022-01-23 17:09:49
1000004628 | 5572A | PIPE,METAL | 4710 | TMP | CC-113 | GEN | TMP | PIPE: DN50;80;PE;SMLS;A106-B | PIPE,METAL:NOMINAL PIPE SIZE DN50; SCHEDULE 80; MATERIAL CARBON STEEL; OUTSIDE DIAMETER 60.33 MM; WALL THICKNESS 5.54 MM; END DATA PLAIN END; CONSTRUCTION SEAMLESS; MATERIAL SPEC ASTM A106 GRADE B; SPECIFICATION/STD DATA ASME B36.10; WEIGHT PER UNIT MEASURE 5.02 PPF; PRESSURE RATING 8.5 TO 12.75 BAR; SPECIAL FEATURES H SERIES; 281 TO 290 DEG C | QA | EA |  |  |  |  | tPZ39d1O2L |  | 1900-01-20 18:00:00 | 2022-01-23 17:09:49
1000004629 | 5572A | PIPE,METAL | 4710 | TMP | CC-113 | GEN | TMP | PIPE: DN50;80;CL150;PE;SMLS;A106-B | PIPE,METAL:NOMINAL PIPE SIZE DN50; SCHEDULE 80; MATERIAL CARBON STEEL; DESIGN PRESSURE ASME CLASS 150; OUTSIDE DIAMETER 60.33 MM; WALL THICKNESS 5.54 MM; END DATA PLAIN END; CONSTRUCTION SEAMLESS; MATERIAL SPEC ASTM A106 GRADE B; WEIGHT PER UNIT MEASURE 5.02 PPF; SPECIFICATION/STD DATA ASME B36.10/CLASS HB1; PRESSURE RATING 5.2 TO 12.8 BAR; SPECIAL FEATURES H SERIES,PSO 4.2,PT OR MT,100%; 254.4 TO 287.6 DEG C | QA | EA |  |  |  |  | tPZ39d1O2L |  | 1900-01-20 18:00:00 | 2022-01-23 17:09:49
1000004630 | 5572A | PIPE,METAL | 4710 | TMP | CC-113 | GEN | TMP | PIPE: DN50;160;PE;SMLS;A106-C | PIPE,METAL:NOMINAL PIPE SIZE DN50; SCHEDULE 160; MATERIAL CARBON STEEL; OUTSIDE DIAMETER 60.33 MM; WALL THICKNESS 8.74 MM; END DATA PLAIN END; CONSTRUCTION SEAMLESS; MATERIAL SPEC ASTM A106 GRADE C; WEIGHT PER UNIT MEASURE 7.46 PPF; SPECIFICATION/STD DATA ASME B36.10; PRESSURE RATING 265 TO 397 BAR; SPECIAL FEATURES H SERIES; 349 TO 374 DEG C | QA | EA |  |  |  |  | tPZ39d1O2L |  | 1900-01-20 18:00:00 | 2022-01-23 17:09:49
1000004631 | 5572A | PIPE,METAL | 4710 | TMP | CC-113 | GEN | TMP | PIPE: DN50;160;PE;SMLS;A106-C | PIPE,METAL:NOMINAL PIPE SIZE DN50; SCHEDULE 160; MATERIAL CARBON STEEL; OUTSIDE DIAMETER 60.33 MM; WALL THICKNESS 8.74 MM; END DATA PLAIN END; CONSTRUCTION SEAMLESS; MATERIAL SPEC ASTM A106 GRADE C; WEIGHT PER UNIT MEASURE 7.46 PPF; SPECIFICATION/STD DATA ASME B36.10; PRESSURE RATING 265.9 TO 398.85 BAR; SPECIAL FEATURES H SERIES; 349 TO 374 DEG C | QA | EA |  |  |  |  | tPZ39d1O2L |  | 1900-01-20 18:00:00 | 2022-01-23 17:09:49
1000004632 | 5572A | PIPE,METAL | 4710 | TMP | CC-113 | GEN | TMP | PIPE: DN50;160;PE;SMLS;A106-C | PIPE,METAL:NOMINAL PIPE SIZE DN50; SCHEDULE 160; MATERIAL CARBON STEEL; OUTSIDE DIAMETER 60.33 MM; WALL THICKNESS 8.74 MM; END DATA PLAIN END; CONSTRUCTION SEAMLESS; MATERIAL SPEC ASTM A106 GRADE C; WEIGHT PER UNIT MEASURE 7.46 PPF; SPECIFICATION/STD DATA ASME B36.10; PRESSURE RATING 330 TO 495 BAR; SPECIAL FEATURES H SERIES; 349 TO 374 DEG C | QA | EA |  |  |  |  | tPZ39d1O2L |  | 1900-01-20 18:00:00 | 2022-01-23 17:09:49
1000004633 | 5572A | PIPE,METAL | 4710 | TMP | CC-113 | GEN | TMP | PIPE: DN50;80;PE;SMLS;A106-B | PIPE,METAL:NOMINAL PIPE SIZE DN50; SCHEDULE 80; MATERIAL CARBON STEEL; OUTSIDE DIAMETER 60.33 MM; WALL THICKNESS 5.54 MM; END DATA PLAIN END; CONSTRUCTION SEAMLESS; MATERIAL SPEC ASTM A106 GRADE B; WEIGHT PER UNIT MEASURE 5.02 PPF; SPECIFICATION/STD DATA ASME B36.10; PRESSURE RATING 50 TO 75 BAR; SPECIAL FEATURES H SERIES; 368 TO 385.1 DEG C | QA | EA |  |  |  |  | tPZ39d1O2L |  | 1900-01-20 18:00:00 | 2022-01-23 17:09:49
1000004634 | 5572A | PIPE,METAL | 4710 | TMP | CC-113 | GEN | TMP | PIPE: DN50;80;PE;SMLS;A106-B | PIPE,METAL:NOMINAL PIPE SIZE DN50; SCHEDULE 80; MATERIAL CARBON STEEL; OUTSIDE DIAMETER 60.33 MM; WALL THICKNESS 5.54 MM; END DATA PLAIN END; CONSTRUCTION SEAMLESS; MATERIAL SPEC ASTM A106 GRADE B; WEIGHT PER UNIT MEASURE 5.02 PPF; SPECIFICATION/STD DATA ASME B36.10; PRESSURE RATING 51 TO 76.5 BAR; SPECIAL FEATURES H SERIES; 368 TO 385.1 DEG C | QA | EA |  |  |  |  | tPZ39d1O2L |  | 1900-01-20 18:00:00 | 2022-01-23 17:09:49
1000004635 | 5572A | PIPE,METAL | 4710 | TMP | CC-113 | GEN | TMP | PIPE: DN50;XXS;PE;SMLS;A335-P92 | PIPE,METAL:NOMINAL PIPE SIZE DN50; SCHEDULE XXS; MATERIAL ALLOY STEEL; OUTSIDE DIAMETER 60.33 MM; WALL THICKNESS 11.07 MM; END DATA PLAIN END; CONSTRUCTION SEAMLESS; MATERIAL SPEC ASTM A335 GRADE P92 (B31CASE183-1); WEIGHT PER UNIT MEASURE 9.03 PPF; SPECIFICATION/STD DATA ASME B36.10; PRESSURE RATING 241 TO 361.5 BAR; SPECIAL FEATURES H SERIES; 420 TO 585 DEG C | QA | EA |  |  |  |  | tPZ39d1O2L |  | 1900-01-20 18:00:00 | 2022-01-24 09:25:17
1000004636 | 5572A | PIPE,METAL | 4710 | TMP | CC-113 | GEN | TMP | PIPE: DN50;160;PE;SMLS;A335-P22 | PIPE,METAL:NOMINAL PIPE SIZE DN50; SCHEDULE 160; MATERIAL ALLOY STEEL; OUTSIDE DIAMETER 60.33 MM; WALL THICKNESS 8.74 MM; END DATA PLAIN END; CONSTRUCTION SEAMLESS; MATERIAL SPEC ASTM A335 GRADE P22; WEIGHT PER UNIT MEASURE 7.46 PPF; SPECIFICATION/STD DATA ASME B36.10; PRESSURE RATING 252 TO 378 BAR; SPECIAL FEATURES H SERIES; 420 TO 438 DEG C | QA | EA |  |  |  |  | tPZ39d1O2L |  | 1900-01-20 18:00:00 | 2022-01-24 09:25:17
1000004637 | 5572A | PIPE,METAL | 4710 | TMP | CC-113 | GEN | TMP | PIPE: DN50;160;PE;SMLS;A335-P22 | PIPE,METAL:NOMINAL PIPE SIZE DN50; SCHEDULE 160; MATERIAL ALLOY STEEL; OUTSIDE DIAMETER 60.33 MM; WALL THICKNESS 8.74 MM; END DATA PLAIN END; CONSTRUCTION SEAMLESS; MATERIAL SPEC ASTM A335 GRADE P22; WEIGHT PER UNIT MEASURE 7.46 PPF; SPECIFICATION/STD DATA ASME B36.10; PRESSURE RATING 236.5 TO 354.75 BAR; SPECIAL FEATURES H SERIES; 421 TO 438 DEG C | QA | EA |  |  |  |  | tPZ39d1O2L |  | 1900-01-20 18:00:00 | 2022-01-24 09:25:17
1000004638 | 5572A | PIPE,METAL | 4710 | TMP | CC-113 | GEN | TMP | PIPE: DN50;160;PE;SMLS;A335-P22 | PIPE,METAL:NOMINAL PIPE SIZE DN50; SCHEDULE 160; MATERIAL ALLOY STEEL; OUTSIDE DIAMETER 60.33 MM; WALL THICKNESS 8.74 MM; END DATA PLAIN END; CONSTRUCTION SEAMLESS; MATERIAL SPEC ASTM A335 GRADE P22; WEIGHT PER UNIT MEASURE 7.46 PPF; SPECIFICATION/STD DATA ASME B36.10; PRESSURE RATING 249.9 TO 374.85 BAR; SPECIAL FEATURES H SERIES; 423 TO 440 DEG C | QA | EA |  |  |  |  | tPZ39d1O2L |  | 1900-01-20 18:00:00 | 2022-01-24 09:25:18
1000004639 | 5572A | PIPE,METAL | 4710 | TMP | CC-113 | GEN | TMP | PIPE: DN50;80;CL600;PE;SMLS;A335-P11 | PIPE,METAL:NOMINAL PIPE SIZE DN50; SCHEDULE 80; MATERIAL ALLOY STEEL; DESIGN PRESSURE ASME CLASS 600; OUTSIDE DIAMETER 60.33 MM; WALL THICKNESS 5.54 MM; END DATA PLAIN END; CONSTRUCTION SEAMLESS; MATERIAL SPEC ASTM A335 GRADE P11; WEIGHT PER UNIT MEASURE 5.02 PPF; SPECIFICATION/STD DATA ASME B36.10/CLASS FA1; PRESSURE RATING 39.1 TO 72 BAR; SPECIAL FEATURES H SERIES,PSO 4.2,PT OR MT,100%; 362 TO 425 DEG C | QA | EA |  |  |  |  | tPZ39d1O2L |  | 1900-01-20 18:00:00 | 2022-01-24 09:25:18
1000004640 | 5572A | PIPE,METAL | 4710 | TMP | CC-113 | GEN | TMP | PIPE: DN50;80;CL600;PE;SMLS;A335-P11 | PIPE,METAL:NOMINAL PIPE SIZE DN50; SCHEDULE 80; MATERIAL ALLOY STEEL; DESIGN PRESSURE ASME CLASS 600; OUTSIDE DIAMETER 60.33 MM; WALL THICKNESS 5.54 MM; END DATA PLAIN END; CONSTRUCTION SEAMLESS; MATERIAL SPEC ASTM A335 GRADE P11; WEIGHT PER UNIT MEASURE 5.02 PPF; SPECIFICATION/STD DATA ASME B36.10/CLASS FA1; PRESSURE RATING 39.8 TO 72 BAR; SPECIAL FEATURES H SERIES,PSO 4.2,PT OR MT,100%; 362.9 TO 428.6 DEG C | QA | EA |  |  |  |  | tPZ39d1O2L |  | 1900-01-20 18:00:00 | 2022-01-24 09:25:18
1000004642 | 5572A | PIPE,METAL | 4710 | TMP | CC-113 | GEN | TMP | PIPE: DN50;80;CL150;PE;SMLS;A333-6 | PIPE,METAL:NOMINAL PIPE SIZE DN50; SCHEDULE 80; MATERIAL CARBON STEEL; DESIGN PRESSURE ASME CLASS 150; OUTSIDE DIAMETER 60.33 MM; WALL THICKNESS 5.54 MM; END DATA PLAIN END; CONSTRUCTION SEAMLESS; MATERIAL SPEC ASTM A333 GRADE 6; WEIGHT PER UNIT MEASURE 5.02 PPF; SPECIFICATION/STD DATA ASME B36.10/CLASS HT1; PRESSURE RATING 0.06 TO 29.4 BAR; SPECIAL FEATURES N SERIES,PSO 5.3,RT,1; AMBIENT TO 65/-46 DEG C | QA | EA |  |  |  |  | tPZ39d1O2L |  | 1900-01-20 18:00:00 | 2022-01-24 09:25:18
1000004645 | 5572A | PIPE,METAL | 4710 | TMP | CC-113 | GEN | TMP | PIPE: DN50;80;CL150;PE;SMLS;A333-6 | PIPE,METAL:NOMINAL PIPE SIZE DN50; SCHEDULE 80; MATERIAL CARBON STEEL; DESIGN PRESSURE ASME CLASS 150; OUTSIDE DIAMETER 60.33 MM; WALL THICKNESS 5.54 MM; END DATA PLAIN END; CONSTRUCTION SEAMLESS; MATERIAL SPEC ASTM A333 GRADE 6; WEIGHT PER UNIT MEASURE 5.02 PPF; SPECIFICATION/STD DATA ASME B36.10/CLASS HT1; PRESSURE RATING 0.67 TO 29.4 BAR; SPECIAL FEATURES N SERIES,PSO 5.3,RT,1; AMBIENT TO 65/-46 DEG C | QA | EA |  |  |  |  | tPZ39d1O2L |  | 1900-01-20 18:00:00 | 2022-01-24 09:25:18
1000004646 | 5572A | PIPE,METAL | 4710 | TMP | CC-113 | GEN | TMP | PIPE: DN50;80;CL150;PE;SMLS;A106-B | PIPE,METAL:NOMINAL PIPE SIZE DN50; SCHEDULE 80; MATERIAL CARBON STEEL; DESIGN PRESSURE ASME CLASS 150; OUTSIDE DIAMETER 60.33 MM; WALL THICKNESS 5.54 MM; END DATA PLAIN END; CONSTRUCTION SEAMLESS; MATERIAL SPEC ASTM A106 GRADE B; WEIGHT PER UNIT MEASURE 5.02 PPF; SPECIFICATION/STD DATA ASME B36.10/CLASS HB2; PRESSURE RATING 0.8 TO 15 BAR; SPECIAL FEATURES N SERIES,PSO 5.3,PT OR MT,10%; 50 TO 70 DEG C | QA | EA |  |  |  |  | tPZ39d1O2L |  | 1900-01-20 18:00:00 | 2022-01-23 17:09:49
1000004650 | 5575A | PIPE,PLASTIC | 4710 | TMP | CC-113 | GEN | TMP | PIPE: | PIPE,PLASTIC: | RAW | EA | [6 empty] | 1900-01-20 18:00:00 | 1900-01-20 18:00:00
1000004651 | 5572A | PIPE,METAL | 4710 | TMP | CC-113 | GEN | TMP | PIPE: DN50;CL150;PE;SMLS | PIPE,METAL:NOMINAL PIPE SIZE DN50; DESIGN PRESSURE ASME CLASS 150; OUTSIDE DIAMETER 60.33 MM; END DATA PLAIN END; CONSTRUCTION SEAMLESS; MATERIAL CARBON STEEL; SPECIFICATION/STD DATA ASME B36.10/CLASS HB2M1; PRESSURE RATING 1 TO 1.8 BAR; SPECIAL FEATURES N,PSO 5.3; 18 TO 35 DEG C | QA | EA |  |  |  |  | tPZ39d1O2L |  | 1900-01-20 18:00:00 | 2022-01-24 09:25:18
1000004652 | 5575A | PIPE,PLASTIC | 4710 | TMP | CC-113 | GEN | TMP | PIPE: DN50;CL150;GRV;D3982-21 | PIPE,PLASTIC:NOMINAL PIPE SIZE DN50; PRESSURE RATING 1 TO 1.8 BAR; PRESSURE DESIGN ASME CLASS 150; MATERIAL GLASS REINFORCED VINYLESTER; MATERIAL SPEC ASTM D3982-21; LENGTH 6 M; TEMPERATURE RATING 18 TO 35 DEG C; SERVICES CLASS HR1M1,N | QA | EA |  |  |  |  | tPZ39d1O2L |  | 1900-01-20 18:00:00 | 2022-01-22 12:52:41
1000004653 | 5575A | PIPE,PLASTIC | 4710 | TMP | CC-113 | GEN | TMP | PIPE: DN50;80;CL150;CPVC;D1784 | PIPE,PLASTIC:NOMINAL PIPE SIZE DN50; PRESSURE RATING 1.2 TO 2.25BAR; PRESSURE DESIGN ASME CLASS 150; SCHEDULE 80; MATERIAL CHLORINATED POLYVINYL CHLORIDE; MATERIAL SPEC ASTM D1784; SPECIFICATION/STD DATA ASTM F441; END DATA SOCKET AND PLAIN; LENGTH 6 M; TEMPERATURE RATING 18 TO 35 DEG C; SERVICES HH1M1,N | QA | EA |  |  |  |  | WNq9XngUyk |  | 1900-01-20 18:00:00 | 2022-01-17 10:29:38
1000004662 | 5572A | PIPE,METAL | 4710 | TMP | CC-113 | GEN | TMP | PIPE: DN50;80;CL300;PE;SMLS;A106-B | PIPE,METAL:NOMINAL PIPE SIZE DN50; SCHEDULE 80; MATERIAL CARBON STEEL; DESIGN PRESSURE ASME CLASS 300; OUTSIDE DIAMETER 60.33 MM; WALL THICKNESS 5.54 MM; END DATA PLAIN END; CONSTRUCTION SEAMLESS; MATERIAL SPEC ASTM A106 GRADE B; WEIGHT PER UNIT MEASURE 5.02 PPF; SPECIFICATION/STD DATA ASME B36.10/CLASS GB1; PRESSURE RATING 34.0 TO 67.5 BAR; SPECIAL FEATURES N SERIES,PSO 5.3,PT OR MT,10%; 43.5 TO 100 DEG C | QA | EA |  |  |  |  | tPZ39d1O2L |  | 1900-01-20 18:00:00 | 2022-01-23 17:09:49
1000004667 | 5572A | PIPE,METAL | 4710 | TMP | CC-113 | GEN | TMP | PIPE: DN50;80;CL150;PE;SMLS;A106-B | PIPE,METAL:NOMINAL PIPE SIZE DN50; SCHEDULE 80; MATERIAL CARBON STEEL; DESIGN PRESSURE ASME CLASS 150; OUTSIDE DIAMETER 60.33 MM; WALL THICKNESS 5.54 MM; END DATA PLAIN END; CONSTRUCTION SEAMLESS; MATERIAL SPEC ASTM A106 GRADE B; WEIGHT PER UNIT MEASURE 5.02 PPF; SPECIFICATION/STD DATA ASME B36.10/CLASS HB2; PRESSURE RATING 4.5 TO 7.5 BAR; SPECIAL FEATURES N SERIES,PSO 5.3,RT OR UT,10%; AMBIENT TO 50 DEG C | QA | EA |  |  |  |  | tPZ39d1O2L |  | 1900-01-20 18:00:00 | 2022-01-23 17:15:42
1000004669 | 5572A | PIPE,METAL | 4710 | TMP | CC-113 | GEN | TMP | PIPE: DN50;80;CL600;PE;SMLS;A106-B | PIPE,METAL:NOMINAL PIPE SIZE DN50; SCHEDULE 80; MATERIAL CARBON STEEL; DESIGN PRESSURE ASME CLASS 600; OUTSIDE DIAMETER 60.33 MM; WALL THICKNESS 5.54 MM; END DATA PLAIN END; CONSTRUCTION SEAMLESS; MATERIAL SPEC ASTM A106 GRADE B; WEIGHT PER UNIT MEASURE 5.02 PPF; SPECIFICATION/STD DATA ASME B36.10/CLASS FB3; PRESSURE RATING 42.4 TO 120 BAR; SPECIAL FEATURES N SERIES,PSO 5.3,RT,100%; 7 TO 18 DEG C/AT 65/-29 DEG C | QA | EA |  |  |  |  | tPZ39d1O2L |  | 1900-01-20 18:00:00 | 2022-01-23 17:15:42
1000004674 | 5575A | PIPE,PLASTIC | 4710 | TMP | CC-113 | GEN | TMP | PIPE: DN50;CL150;GRV;D3982-21 | PIPE,PLASTIC:NOMINAL PIPE SIZE DN50; PRESSURE RATING 5 TO 15 BAR; PRESSURE DESIGN ASME CLASS 150; MATERIAL GLASS REINFORCED VINYLESTER; MATERIAL SPEC ASTM D3982-21; LENGTH 6 M; TEMPERATURE RATING AMBIENT TO 50 DEG C; SERVICES CLASS HR2,N | QA | EA |  |  |  |  | tPZ39d1O2L |  | 1900-01-20 18:00:00 | 2022-01-22 12:52:41
1000004675 | 5572A | PIPE,METAL | 4710 | TMP | CC-113 | GEN | TMP | PIPE: DN50;40S;CL150;PE;SMLS;A312-TP304L | PIPE,METAL:NOMINAL PIPE SIZE DN50; SCHEDULE 40S; MATERIAL STAINLESS STEEL 304L; DESIGN PRESSURE ASME CLASS 150; OUTSIDE DIAMETER 60.33 MM; WALL THICKNESS 3.91 MM; END DATA PLAIN END; CONSTRUCTION SEAMLESS; MATERIAL SPEC ASTM A312 GRADE TP304L; WEIGHT PER UNIT MEASURE 3.65 PPF; SPECIFICATION/STD DATA ASME B36.10/CLASS HC3; PRESSURE RATING 5.5 TO 18 BAR; SPECIAL FEATURES N SERIES,PSOO 2.15,RT,10%; 65 DEG C | QA | EA |  |  |  |  | tPZ39d1O2L |  | 1900-01-20 18:00:00 | 2022-01-24 09:25:18
1000004676 | 5572A | PIPE,METAL | 4710 | TMP | CC-113 | GEN | TMP | PIPE: DN50;40;CL150;PE;SMLS;A312-TP304L | PIPE,METAL:NOMINAL PIPE SIZE DN50; SCHEDULE 40; DESIGN PRESSURE ASME CLASS 150; MATERIAL STAINLESS STEEL 304L; OUTSIDE DIAMETER 60.33 MM; WALL THICKNESS 3.91 MM; END DATA PLAIN END; CONSTRUCTION SEAMLESS; MATERIAL SPEC ASTM A312 GRADE TP304L; SPECIFICATION/STD DATA ASME B36.10/CLASS HC11; WEIGHT PER UNIT MEASURE 3.65 PPF; PRESSURE RATING 5.6 TO 16.5 BAR; SPECIAL FEATURES N SERIES,PT,1; 28 TO 60 DEG C | QA | EA |  |  |  |  | tPZ39d1O2L |  | 1900-01-20 18:00:00 | 2022-01-24 09:25:18
1000004678 | 5572A | PIPE,METAL | 4710 | TMP | CC-113 | GEN | TMP | PIPE: DN50;40S;CL150;PE;SMLS;A312-TP304L | PIPE,METAL:NOMINAL PIPE SIZE DN50; SCHEDULE 40S; MATERIAL STAINLESS STEEL 304L; DESIGN PRESSURE ASME CLASS 150; OUTSIDE DIAMETER 60.33 MM; WALL THICKNESS 3.91 MM; END DATA PLAIN END; CONSTRUCTION SEAMLESS; MATERIAL SPEC ASTM A312 GRADE TP304L; WEIGHT PER UNIT MEASURE 3.65 PPF; SPECIFICATION/STD DATA ASME B36.10/CLASS HC3; PRESSURE RATING 6 TO 15 BAR; SPECIAL FEATURES N SERIES,PSO 12.1,RT; 25 TO 65/-29 DEG C | QA | EA |  |  |  |  | tPZ39d1O2L |  | 1900-01-20 18:00:00 | 2022-01-24 09:25:18
1000004679 | 5572A | PIPE,METAL | 4710 | TMP | CC-113 | GEN | TMP | PIPE: DN50;40S;CL150;PE;SMLS;A312-TP304L | PIPE,METAL:NOMINAL PIPE SIZE DN50; SCHEDULE 40S; MATERIAL STAINLESS STEEL 304L; DESIGN PRESSURE ASME CLASS 150; OUTSIDE DIAMETER 60.33 MM; WALL THICKNESS 3.91 MM; END DATA PLAIN END; CONSTRUCTION SEAMLESS; MATERIAL SPEC ASTM A312 GRADE TP304L; WEIGHT PER UNIT MEASURE 3.65 PPF; SPECIFICATION/STD DATA ASME B36.10/CLASS HC3; PRESSURE RATING 6 TO 15 BAR; SPECIAL FEATURES N SERIES,PSO 12.1,RT,0.1; 25 TO 65/-29 DEG C | QA | EA |  |  |  |  | tPZ39d1O2L |  | 1900-01-20 18:00:00 | 2022-01-24 09:25:18
1000004682 | 5572A | PIPE,METAL | 4710 | TMP | CC-113 | GEN | TMP | PIPE: DN50;80;CL150;PE;SMLS;A333-6 | PIPE,METAL:NOMINAL PIPE SIZE DN50; SCHEDULE 80; MATERIAL CARBON STEEL; DESIGN PRESSURE ASME CLASS 150; OUTSIDE DIAMETER 60.33 MM; WALL THICKNESS 5.54 MM; END DATA PLAIN END; CONSTRUCTION SEAMLESS; MATERIAL SPEC ASTM A333 GRADE 6; WEIGHT PER UNIT MEASURE 5.02 PPF; SPECIFICATION/STD DATA ASME B36.10/CLASS HT1; PRESSURE RATING 6.5 TO 11.25 BAR; SPECIAL FEATURES N SERIES,PSO 5.3,RT; 23 TO 65/-46 DEG C | QA | EA |  |  |  |  | tPZ39d1O2L |  | 1900-01-20 18:00:00 | 2022-01-24 09:25:18
1000004683 | 5572A | PIPE,METAL | 4710 | TMP | CC-113 | GEN | TMP | PIPE: DN50;80;CL150;PE;SMLS;A106-B | PIPE,METAL:NOMINAL PIPE SIZE DN50; SCHEDULE 80; MATERIAL CARBON STEEL; DESIGN PRESSURE ASME CLASS 150; OUTSIDE DIAMETER 60.33 MM; WALL THICKNESS 5.54 MM; END DATA PLAIN END; CONSTRUCTION SEAMLESS; MATERIAL SPEC ASTM A106 GRADE B; SURFACE TREATMENT GALVANIZED; WEIGHT PER UNIT MEASURE 5.02 PPF; SPECIFICATION/STD DATA ASME B36.10/CLASS HF3; PRESSURE RATING 6.7 TO 16.5 BAR; SPECIAL FEATURES N SERIES,PSO 7.1,RT,0.1; 49 TO 65/-29 DEG C | QA | EA |  |  |  |  | tPZ39d1O2L |  | 1900-01-20 18:00:00 | 2022-01-24 09:25:18
1000004684 | 5572A | PIPE,METAL | 4710 | TMP | CC-113 | GEN | TMP | PIPE: DN50;80;CL600;PE;SMLS;A106-B | PIPE,METAL:NOMINAL PIPE SIZE DN50; SCHEDULE 80; MATERIAL CARBON STEEL; DESIGN PRESSURE ASME CLASS 600; OUTSIDE DIAMETER 60.33 MM; WALL THICKNESS 5.54 MM; END DATA PLAIN END; CONSTRUCTION SEAMLESS; MATERIAL SPEC ASTM A106 GRADE B; WEIGHT PER UNIT MEASURE 5.02 PPF; SPECIFICATION/STD DATA ASME B36.10/CLASS FB3; PRESSURE RATING 63 TO 120 BAR; SPECIAL FEATURES N SERIES,PSO 5.3,RT,100%; 9 TO 23 DEG C/AT 65/-29 DEG C | QA | EA |  |  |  |  | tPZ39d1O2L |  | 1900-01-20 18:00:00 | 2022-01-23 17:15:42
1000004685 | 5572A | PIPE,METAL | 4710 | TMP | CC-113 | GEN | TMP | PIPE: DN50;160;CL600;PE;SMLS;5L-X65 | PIPE,METAL:NOMINAL PIPE SIZE DN50; SCHEDULE 160; MATERIAL LOW ALLOY STEEL; DESIGN PRESSURE ASME CLASS 600; OUTSIDE DIAMETER 60.33 MM; WALL THICKNESS 8.74 MM; END DATA PLAIN END; CONSTRUCTION SEAMLESS; MATERIAL SPEC API 5L GRADE X65; WEIGHT PER UNIT MEASURE 7.46 PPF; SPECIFICATION/STD DATA ASME B36.10/CLASS FB4; SERVICES PSL-2; PRESSURE RATING 63 TO 120 BAR; SPECIAL FEATURES N SERIES,PSO 5.3,RT,100%; 9 TO 23 DEG C/AT 65/-29 DEG C | QA | EA |  |  |  |  | tPZ39d1O2L |  | 1900-01-20 18:00:00 | 2022-01-24 09:25:18
1000004686 | 5572A | PIPE,METAL | 4710 | TMP | CC-113 | GEN | TMP | PIPE: DN50;40S;CL150;PE;SMLS;A312-TP304L | PIPE,METAL:NOMINAL PIPE SIZE DN50; SCHEDULE 40S; MATERIAL STAINLESS STEEL 304L; DESIGN PRESSURE ASME CLASS 150; OUTSIDE DIAMETER 60.33 MM; WALL THICKNESS 3.91 MM; END DATA PLAIN END; CONSTRUCTION SEAMLESS; MATERIAL SPEC ASTM A312 GRADE TP304L; WEIGHT PER UNIT MEASURE 3.65 PPF; SPECIFICATION/STD DATA ASME B36.10/CLASS HC1; PRESSURE RATING 7.6 TO 12.1 BAR; SPECIAL FEATURES N SERIES,PSO 12.1,PT OR MT,10%; 49 TO 60 DEG C | QA | EA |  |  |  |  | tPZ39d1O2L |  | 1900-01-20 18:00:00 | 2022-01-24 09:25:18
1000004687 | 5572A | PIPE,METAL | 4710 | TMP | CC-113 | GEN | TMP | PIPE: DN50;40S;CL150;PE;SMLS;A312-TP304L | PIPE,METAL:NOMINAL PIPE SIZE DN50; SCHEDULE 40S; MATERIAL STAINLESS STEEL 304L; DESIGN PRESSURE ASME CLASS 150; OUTSIDE DIAMETER 60.33 MM; WALL THICKNESS 3.91 MM; END DATA PLAIN END; CONSTRUCTION SEAMLESS; MATERIAL SPEC ASTM A312 GRADE TP304L; WEIGHT PER UNIT MEASURE 3.65 PPF; SPECIFICATION/STD DATA ASME B36.10/CLASS HC1; PRESSURE RATING 7.6 TO 12.1 BAR; SPECIAL FEATURES N SERIES,PSO 12.1,PT OR MT,10%; 49 TO 60 DEG C | QA | EA |  |  |  |  | tPZ39d1O2L |  | 1900-01-20 18:00:00 | 2022-01-24 09:25:18
1000004688 | 5572A | PIPE,METAL | 4710 | TMP | CC-113 | GEN | TMP | PIPE: DN50;80;CL600;PE;SMLS;A106-B | PIPE,METAL:NOMINAL PIPE SIZE DN50; SCHEDULE 80; MATERIAL CARBON STEEL; DESIGN PRESSURE ASME CLASS 600; OUTSIDE DIAMETER 60.33 MM; WALL THICKNESS 5.54 MM; END DATA PLAIN END; CONSTRUCTION SEAMLESS; MATERIAL SPEC ASTM A106 GRADE B; WEIGHT PER UNIT MEASURE 5.02 PPF; SPECIFICATION/STD DATA ASME B36.10/CLASS FB3; PRESSURE RATING 70 TO 120 BAR; SPECIAL FEATURES N SERIES,PSOO 2.1,RT,100%; 10 TO 65/-29 DEG C | QA | EA |  |  |  |  | tPZ39d1O2L |  | 1900-01-20 18:00:00 | 2022-01-23 17:15:42
1000004689 | 5572A | PIPE,METAL | 4710 | TMP | CC-113 | GEN | TMP | PIPE: DN50;160;CL600;PE;SMLS;5L-X65 | PIPE,METAL:NOMINAL PIPE SIZE DN50; SCHEDULE 160; MATERIAL LOW ALLOY STEEL; DESIGN PRESSURE ASME CLASS 600; OUTSIDE DIAMETER 60.33 MM; WALL THICKNESS 8.74 MM; END DATA PLAIN END; CONSTRUCTION SEAMLESS; MATERIAL SPEC API 5L GRADE X65; WEIGHT PER UNIT MEASURE 7.46 PPF; SPECIFICATION/STD DATA ASME B36.10/CLASS FB4; SERVICES PSL-2; PRESSURE RATING 70 TO 120 BAR; SPECIAL FEATURES N SERIES,PSOO 2.1,RT,100%; 10 TO 65/-29 DEG C | QA | EA |  |  |  |  | tPZ39d1O2L |  | 1900-01-20 18:00:00 | 2022-01-24 09:25:18
1000004692 | 5572A | PIPE,METAL | 4710 | TMP | CC-113 | GEN | TMP | PIPE: DN50;40;CL150;PE;SMLS;A333-6 | PIPE,METAL:NOMINAL PIPE SIZE DN50; SCHEDULE 40; MATERIAL CARBON STEEL; DESIGN PRESSURE ASME CLASS 150; OUTSIDE DIAMETER 60.33 MM; WALL THICKNESS 3.91 MM; END DATA PLAIN END; CONSTRUCTION SEAMLESS; MATERIAL SPEC ASTM A333 GRADE 6; WEIGHT PER UNIT MEASURE 3.65 PPF; SPECIFICATION/STD DATA ASME B36.10/CLASS HT1; PRESSURE RATING ATM TO 19.6 BAR; SPECIAL FEATURES N SERIES,PSOO 2.17,RT,100%; AMBIENT TO 65/-46 DEG C | QA | EA |  |  |  |  | tPZ39d1O2L |  | 1900-01-20 18:00:00 | 2022-01-24 09:25:18
1000004693 | 5572A | PIPE,METAL | 4710 | TMP | CC-113 | GEN | TMP | PIPE: DN50;80;CL150;PE;SMLS;A333-6 | PIPE,METAL:NOMINAL PIPE SIZE DN50; SCHEDULE 80; MATERIAL CARBON STEEL; DESIGN PRESSURE ASME CLASS 150; OUTSIDE DIAMETER 60.33 MM; WALL THICKNESS 5.54 MM; END DATA PLAIN END; CONSTRUCTION SEAMLESS; MATERIAL SPEC ASTM A333 GRADE 6; WEIGHT PER UNIT MEASURE 5.02 PPF; SPECIFICATION/STD DATA ASME B36.10/CLASS HT1; PRESSURE RATING ATM TO 19.6 BAR; SPECIAL FEATURES N SERIES,PSO 5.3,RT; AMBIENT TO 65/-46 DEG C | QA | EA |  |  |  |  | tPZ39d1O2L |  | 1900-01-20 18:00:00 | 2022-01-24 09:25:18
1000004694 | 5572A | PIPE,METAL | 4710 | TMP | CC-113 | GEN | TMP | PIPE: DN50;80;CL150;PE;SMLS;A333-6 | PIPE,METAL:NOMINAL PIPE SIZE DN50; SCHEDULE 80; MATERIAL CARBON STEEL; DESIGN PRESSURE ASME CLASS 150; OUTSIDE DIAMETER 60.33 MM; WALL THICKNESS 5.54 MM; END DATA PLAIN END; CONSTRUCTION SEAMLESS; MATERIAL SPEC ASTM A333 GRADE 6; SPECIFICATION/STD DATA ASME B36.10/CLASS HT1; WEIGHT PER UNIT MEASURE 5.02 PPF; PRESSURE RATING ATM TO 19.6 BAR; SPECIAL FEATURES N SERIES,PSO 5.3,RT,1; AMBIENT TO 65/-46 DEG C | QA | EA |  |  |  |  | tPZ39d1O2L |  | 1900-01-20 18:00:00 | 2022-01-24 09:25:18
1000004696 | 5572A | PIPE,METAL | 4710 | TMP | CC-113 | GEN | TMP | PIPE: DN50;80;PE;SMLS;A335-P22 | PIPE,METAL:NOMINAL PIPE SIZE DN50; SCHEDULE 80; MATERIAL ALLOY STEEL; OUTSIDE DIAMETER 60.33 MM; WALL THICKNESS 5.54 MM; END DATA PLAIN END; CONSTRUCTION SEAMLESS; MATERIAL SPEC ASTM A335 GRADE P22; WEIGHT PER UNIT MEASURE 5.02 PPF; SPECIFICATION/STD DATA ASME B36.10; PRESSURE RATING 36 BAR ; SPECIAL FEATURES P SERIES; 588 DEG C | QA | EA |  |  |  |  | tPZ39d1O2L |  | 1900-01-20 18:00:00 | 2022-01-24 09:25:51
1000004697 | 5572A | PIPE,METAL | 4710 | TMP | CC-113 | GEN | TMP | PIPE: DN50;XXS;CL4500;PE;SMLS;A335-P91 | PIPE,METAL:NOMINAL PIPE SIZE DN50; SCHEDULE XXS; MATERIAL ALLOY STEEL; DESIGN PRESSURE ASME CLASS 4500; OUTSIDE DIAMETER 60.33 MM; WALL THICKNESS 11.07 MM; END DATA PLAIN END; CONSTRUCTION SEAMLESS; MATERIAL SPEC ASTM A335 GRADE P91; WEIGHT PER UNIT MEASURE 9.03 PPF; SPECIFICATION/STD DATA ASME B36.10/CLASS AA1; PRESSURE RATING 190.1 TO 327.8 BAR; SPECIAL FEATURES P SERIES,PSO 4.1,PT OR MT,100%; 602.2 TO 609 DEG C | QA | EA |  |  |  |  | tPZ39d1O2L |  | 1900-01-20 18:00:00 | 2022-01-24 09:25:51
1000004698 | 5572A | PIPE,METAL | 4710 | TMP | CC-113 | GEN | TMP | PIPE: DN50;80;CL900;PE;SMLS;A335-P91 | PIPE,METAL:NOMINAL PIPE SIZE DN50; SCHEDULE 80; MATERIAL ALLOY STEEL; DESIGN PRESSURE ASME CLASS 900; OUTSIDE DIAMETER 60.33 MM; WALL THICKNESS 5.54 MM; END DATA PLAIN END; CONSTRUCTION SEAMLESS; MATERIAL SPEC ASTM A335 GRADE P91; WEIGHT PER UNIT MEASURE 5.02 PPF; SPECIFICATION/STD DATA ASME B36.10/CLASS EA1; PRESSURE RATING 35.6 TO 63.8 BAR; SPECIAL FEATURES P SERIES,PSO 4.1,PT OR MT,100%; 585.2 TO 592 DEG C | QA | EA |  |  |  |  | tPZ39d1O2L |  | 1900-01-20 18:00:00 | 2022-01-24 09:25:51
1000004699 | 5572A | PIPE,METAL | 4710 | TMP | CC-113 | GEN | TMP | PIPE: DN50;80;CL150;PE;SMLS;A106-B | PIPE,METAL:NOMINAL PIPE SIZE DN50; SCHEDULE 80; MATERIAL CARBON STEEL; DESIGN PRESSURE ASME CLASS 150; OUTSIDE DIAMETER 60.33 MM; WALL THICKNESS 5.54 MM; END DATA PLAIN END; CONSTRUCTION SEAMLESS; MATERIAL SPEC ASTM A106 GRADE B; WEIGHT PER UNIT MEASURE 5.02 PPF; SPECIFICATION/STD DATA ASME B36.10/CLASS HB1; PRESSURE RATING 0.2 TO 5.25 BAR; SPECIAL FEATURES P SERIES,PSO 4.3,PT OR MT,10%; 105.7 TO 399 DEG C | QA | EA |  |  |  |  | tPZ39d1O2L |  | 1900-01-20 18:00:00 | 2022-01-23 17:15:42
1000004700 | 5572A | PIPE,METAL | 4710 | TMP | CC-113 | GEN | TMP | PIPE: DN50;80;PE;SMLS;A106-B | PIPE,METAL:NOMINAL PIPE SIZE DN50; SCHEDULE 80; MATERIAL CARBON STEEL; OUTSIDE DIAMETER 60.33 MM; WALL THICKNESS 5.54 MM; END DATA PLAIN END; CONSTRUCTION SEAMLESS; MATERIAL SPEC ASTM A106 GRADE B; WEIGHT PER UNIT MEASURE 5.02 PPF; SPECIFICATION/STD DATA ASME B36.10; PRESSURE RATING 6.9 BAR ; SPECIAL FEATURES P SERIES; 109 DEG C | QA | EA |  |  |  |  | tPZ39d1O2L |  | 1900-01-20 18:00:00 | 2022-01-23 17:15:42
1000004701 | 5572A | PIPE,METAL | 4710 | TMP | CC-113 | GEN | TMP | PIPE: DN50;80;PE;SMLS;A106-B | PIPE,METAL:NOMINAL PIPE SIZE DN50; SCHEDULE 80; MATERIAL CARBON STEEL; OUTSIDE DIAMETER 60.33 MM; WALL THICKNESS 5.54 MM; END DATA PLAIN END; CONSTRUCTION SEAMLESS; MATERIAL SPEC ASTM A106 GRADE B; WEIGHT PER UNIT MEASURE 5.02 PPF; SPECIFICATION/STD DATA ASME B36.10; PRESSURE RATING 62.1 BAR ; SPECIAL FEATURES P SERIES; 164 DEG C | QA | EA |  |  |  |  | tPZ39d1O2L |  | 1900-01-20 18:00:00 | 2022-01-23 17:15:42
1000004702 | 5572A | PIPE,METAL | 4710 | TMP | CC-113 | GEN | TMP | PIPE: DN50;80;PE;SMLS;A106-B | PIPE,METAL:NOMINAL PIPE SIZE DN50; SCHEDULE 80; MATERIAL CARBON STEEL; OUTSIDE DIAMETER 60.33 MM; WALL THICKNESS 5.54 MM; END DATA PLAIN END; CONSTRUCTION SEAMLESS; MATERIAL SPEC ASTM A106 GRADE B; WEIGHT PER UNIT MEASURE 5.02 PPF; SPECIFICATION/STD DATA ASME B36.10; PRESSURE RATING 27.6 BAR ; SPECIAL FEATURES P SERIES; 229 DEG C | QA | EA |  |  |  |  | tPZ39d1O2L |  | 1900-01-20 18:00:00 | 2022-01-23 17:15:42
1000004703 | 5572A | PIPE,METAL | 4710 | TMP | CC-113 | GEN | TMP | PIPE: DN50;80;PE;SMLS;A106-B | PIPE,METAL:NOMINAL PIPE SIZE DN50; SCHEDULE 80; MATERIAL CARBON STEEL; OUTSIDE DIAMETER 60.33 MM; WALL THICKNESS 5.54 MM; END DATA PLAIN END; CONSTRUCTION SEAMLESS; MATERIAL SPEC ASTM A106 GRADE B; WEIGHT PER UNIT MEASURE 5.02 PPF; SPECIFICATION/STD DATA ASME B36.10; PRESSURE RATING 27.6 BAR ; SPECIAL FEATURES P SERIES; 229 DEG C | QA | EA |  |  |  |  | tPZ39d1O2L |  | 1900-01-20 18:00:00 | 2022-01-23 17:15:42
1000004704 | 5572A | PIPE,METAL | 4710 | TMP | CC-113 | GEN | TMP | PIPE: DN50;80;PE;SMLS;A106-B | PIPE,METAL:NOMINAL PIPE SIZE DN50; SCHEDULE 80; MATERIAL CARBON STEEL; OUTSIDE DIAMETER 60.33 MM; WALL THICKNESS 5.54 MM; END DATA PLAIN END; CONSTRUCTION SEAMLESS; MATERIAL SPEC ASTM A106 GRADE B; WEIGHT PER UNIT MEASURE 5.02 PPF; SPECIFICATION/STD DATA ASME B36.10; PRESSURE RATING 27.6 BAR ; SPECIAL FEATURES P SERIES; 229 DEG C | QA | EA |  |  |  |  | tPZ39d1O2L |  | 1900-01-20 18:00:00 | 2022-01-23 17:15:42
1000004705 | 5572A | PIPE,METAL | 4710 | TMP | CC-113 | GEN | TMP | PIPE: DN50;80;PE;SMLS;A335-P22 | PIPE,METAL:NOMINAL PIPE SIZE DN50; SCHEDULE 80; MATERIAL ALLOY STEEL; OUTSIDE DIAMETER 60.33 MM; WALL THICKNESS 5.54 MM; END DATA PLAIN END; CONSTRUCTION SEAMLESS; MATERIAL SPEC ASTM A335 GRADE P22; WEIGHT PER UNIT MEASURE 5.02 PPF; SPECIFICATION/STD DATA ASME B36.10; PRESSURE RATING 27.6 BAR ; SPECIAL FEATURES P SERIES; 229 DEG C | QA | EA |  |  |  |  | tPZ39d1O2L |  | 1900-01-20 18:00:00 | 2022-01-24 09:25:51
1000004706 | 5572A | PIPE,METAL | 4710 | TMP | CC-113 | GEN | TMP | PIPE: DN50;80;PE;SMLS;A106-B | PIPE,METAL:NOMINAL PIPE SIZE DN50; SCHEDULE 80; MATERIAL CARBON STEEL; OUTSIDE DIAMETER 60.33 MM; WALL THICKNESS 5.54 MM; END DATA PLAIN END; CONSTRUCTION SEAMLESS; MATERIAL SPEC ASTM A106 GRADE B; WEIGHT PER UNIT MEASURE 5.02 PPF; SPECIFICATION/STD DATA ASME B36.10; PRESSURE RATING 62.05 BAR ; SPECIAL FEATURES P SERIES; 277.8 DEG C | QA | EA |  |  |  |  | tPZ39d1O2L |  | 1900-01-20 18:00:00 | 2022-01-23 17:15:42
1000004707 | 5572A | PIPE,METAL | 4710 | TMP | CC-113 | GEN | TMP | PIPE: DN50;XXS;PE;SMLS;A106-B | PIPE,METAL:NOMINAL PIPE SIZE DN50; SCHEDULE XXS; MATERIAL CARBON STEEL; OUTSIDE DIAMETER 60.33 MM; WALL THICKNESS 11.07 MM; END DATA PLAIN END; CONSTRUCTION SEAMLESS; MATERIAL SPEC ASTM A106 GRADE B; WEIGHT PER UNIT MEASURE 9.03 PPF; SPECIFICATION/STD DATA ASME B36.10; PRESSURE RATING 62.05 BAR ; SPECIAL FEATURES P SERIES; 277.8 DEG C | QA | EA |  |  |  |  | tPZ39d1O2L |  | 1900-01-20 18:00:00 | 2022-01-23 17:15:43
1000004708 | 5572A | PIPE,METAL | 4710 | TMP | CC-113 | GEN | TMP | PIPE: DN50;80;PE;SMLS;A106-C | PIPE,METAL:NOMINAL PIPE SIZE DN50; SCHEDULE 80; MATERIAL CARBON STEEL; OUTSIDE DIAMETER 60.33 MM; WALL THICKNESS 5.54 MM; END DATA PLAIN END; CONSTRUCTION SEAMLESS; MATERIAL SPEC ASTM A106 GRADE C; WEIGHT PER UNIT MEASURE 5.02 PPF; SPECIFICATION/STD DATA ASME B36.10; PRESSURE RATING 62.05 BAR ; SPECIAL FEATURES P SERIES; 277.8 DEG C | QA | EA |  |  |  |  | tPZ39d1O2L |  | 1900-01-20 18:00:00 | 2022-01-23 17:15:43
1000004709 | 5572A | PIPE,METAL | 4710 | TMP | CC-113 | GEN | TMP | PIPE: DN50;80;PE;SMLS;A335-P11 | PIPE,METAL:NOMINAL PIPE SIZE DN50; SCHEDULE 80; MATERIAL ALLOY STEEL; OUTSIDE DIAMETER 60.33 MM; WALL THICKNESS 5.54 MM; END DATA PLAIN END; CONSTRUCTION SEAMLESS; MATERIAL SPEC ASTM A335 GRADE P11; WEIGHT PER UNIT MEASURE 5.02 PPF; SPECIFICATION/STD DATA ASME B36.10; PRESSURE RATING 62.05 BAR ; SPECIAL FEATURES P SERIES; 277.8 DEG C | QA | EA |  |  |  |  | tPZ39d1O2L |  | 1900-01-20 18:00:00 | 2022-01-24 09:25:51
1000004710 | 5572A | PIPE,METAL | 4710 | TMP | CC-113 | GEN | TMP | PIPE: DN50;80;PE;SMLS;A335-P22 | PIPE,METAL:NOMINAL PIPE SIZE DN50; SCHEDULE 80; MATERIAL ALLOY STEEL; OUTSIDE DIAMETER 60.33 MM; WALL THICKNESS 5.54 MM; END DATA PLAIN END; CONSTRUCTION SEAMLESS; MATERIAL SPEC ASTM A335 GRADE P22; WEIGHT PER UNIT MEASURE 5.02 PPF; SPECIFICATION/STD DATA ASME B36.10; PRESSURE RATING 62.05 BAR ; SPECIAL FEATURES P SERIES; 277.8 DEG C | QA | EA |  |  |  |  | tPZ39d1O2L |  | 1900-01-20 18:00:00 | 2022-01-24 09:25:51
1000004711 | 5572A | PIPE,METAL | 4710 | TMP | CC-113 | GEN | TMP | PIPE: DN50;80;PE;SMLS;A106-B | PIPE,METAL:NOMINAL PIPE SIZE DN50; SCHEDULE 80; MATERIAL CARBON STEEL; OUTSIDE DIAMETER 60.33 MM; WALL THICKNESS 5.54 MM; END DATA PLAIN END; CONSTRUCTION SEAMLESS; MATERIAL SPEC ASTM A106 GRADE B; WEIGHT PER UNIT MEASURE 5.02 PPF; SPECIFICATION/STD DATA ASME B36.10; PRESSURE RATING 7 BAR ; SPECIAL FEATURES P SERIES; 288 DEG C | QA | EA |  |  |  |  | tPZ39d1O2L |  | 1900-01-20 18:00:00 | 2022-01-23 17:15:43
1000004712 | 5572A | PIPE,METAL | 4710 | TMP | CC-113 | GEN | TMP | PIPE: DN50;XXS;PE;SMLS;A335-P22 | PIPE,METAL:NOMINAL PIPE SIZE DN50; SCHEDULE XXS; MATERIAL ALLOY STEEL; OUTSIDE DIAMETER 60.33 MM; WALL THICKNESS 11.07 MM; END DATA PLAIN END; CONSTRUCTION SEAMLESS; MATERIAL SPEC ASTM A335 GRADE P22; WEIGHT PER UNIT MEASURE 9.03 PPF; SPECIFICATION/STD DATA ASME B36.10; PRESSURE RATING 205 BAR ; SPECIAL FEATURES P SERIES; 604 DEG C | QA | EA |  |  |  |  | tPZ39d1O2L |  | 1900-01-20 18:00:00 | 2022-01-24 09:25:51
1000004713 | 5572A | PIPE,METAL | 4710 | TMP | CC-113 | GEN | TMP | PIPE: DN50;80;CL150;PE;SMLS;A106-B | PIPE,METAL:NOMINAL PIPE SIZE DN50; SCHEDULE 80; MATERIAL CARBON STEEL; DESIGN PRESSURE ASME CLASS 150; OUTSIDE DIAMETER 60.33 MM; WALL THICKNESS 5.54 MM; END DATA PLAIN END; CONSTRUCTION SEAMLESS; MATERIAL SPEC ASTM A106 GRADE B; WEIGHT PER UNIT MEASURE 5.02 PPF; SPECIFICATION/STD DATA ASME B36.10/CLASS HB1; PRESSURE RATING 5.2 TO 12.8 BAR; SPECIAL FEATURES P SERIES,PSO 4.2,PT OR MT,100%; 254.4 TO 287.6 DEG C | QA | EA |  |  |  |  | tPZ39d1O2L |  | 1900-01-20 18:00:00 | 2022-01-23 17:15:43
1000004714 | 5572A | PIPE,METAL | 4710 | TMP | CC-113 | GEN | TMP | PIPE: DN50;160;PE;SMLS;A106-C | PIPE,METAL:NOMINAL PIPE SIZE DN50; SCHEDULE 160; MATERIAL CARBON STEEL; OUTSIDE DIAMETER 60.33 MM; WALL THICKNESS 8.74 MM; END DATA PLAIN END; CONSTRUCTION SEAMLESS; MATERIAL SPEC ASTM A106 GRADE C; WEIGHT PER UNIT MEASURE 7.46 PPF; SPECIFICATION/STD DATA ASME B36.10; PRESSURE RATING 265 TO 397 BAR; SPECIAL FEATURES P SERIES; 349 TO 374 DEG C | QA | EA |  |  |  |  | tPZ39d1O2L |  | 1900-01-20 18:00:00 | 2022-01-23 17:15:43
1000004715 | 5572A | PIPE,METAL | 4710 | TMP | CC-113 | GEN | TMP | PIPE: DN50;80;CL600;PE;SMLS;A335-P11 | PIPE,METAL:NOMINAL PIPE SIZE DN50; SCHEDULE 80; MATERIAL ALLOY STEEL; DESIGN PRESSURE ASME CLASS 600; OUTSIDE DIAMETER 60.33 MM; WALL THICKNESS 5.54 MM; END DATA PLAIN END; CONSTRUCTION SEAMLESS; MATERIAL SPEC ASTM A335 GRADE P11; WEIGHT PER UNIT MEASURE 5.02 PPF; SPECIFICATION/STD DATA ASME B36.10/CLASS FA1; PRESSURE RATING 39.1 TO 72 BAR; SPECIAL FEATURES P SERIES,PSO 4.2,PT OR MT,100%; 362 TO 425 DEG C | QA | EA |  |  |  |  | tPZ39d1O2L |  | 1900-01-20 18:00:00 | 2022-01-24 09:25:51
1000004716 | 5572A | PIPE,METAL | 4710 | TMP | CC-113 | GEN | TMP | PIPE: DN50;80;CL600;PE;SMLS;A335-P11 | PIPE,METAL:NOMINAL PIPE SIZE DN50; SCHEDULE 80; MATERIAL ALLOY STEEL; DESIGN PRESSURE ASME CLASS 600; OUTSIDE DIAMETER 60.33 MM; WALL THICKNESS 5.54 MM; END DATA PLAIN END; CONSTRUCTION SEAMLESS; MATERIAL SPEC ASTM A335 GRADE P11; WEIGHT PER UNIT MEASURE 5.02 PPF; SPECIFICATION/STD DATA ASME B36.10/CLASS FA1; PRESSURE RATING 39.8 TO 72 BAR; SPECIAL FEATURES P SERIES,PSO 4.2,PT OR MT,100%; 362.9 TO 428.6 DEG C | QA | EA |  |  |  |  | tPZ39d1O2L |  | 1900-01-20 18:00:00 | 2022-01-24 09:25:51
1000004717 | 5572A | PIPE,METAL | 4710 | TMP | CC-113 | GEN | TMP | PIPE: DN500;CL4500;PE;SMLS;A335-P92 | PIPE,METAL:NOMINAL PIPE SIZE DN500; DESIGN PRESSURE ASME CLASS 4500; OUTSIDE DIAMETER 508 MM; END DATA PLAIN END; CONSTRUCTION SEAMLESS; MATERIAL ALLOY STEEL; MATERIAL SPEC ASTM A335 GRADE P92; SPECIFICATION/STD DATA ASME B36.10/CLASS AA1; PRESSURE RATING 190.1 TO 327.8 BAR; SPECIAL FEATURES H,PSO 4.1,PAUT,100%; ADDITIONAL FEATURES AWT 75 MM,280; 602.2 TO 609 DEG C | QA | EA |  |  |  |  | tPZ39d1O2L |  | 1900-01-20 18:00:00 | 2022-01-24 09:25:51
1000004718 | 5572A | PIPE,METAL | 4710 | TMP | CC-113 | GEN | TMP | PIPE: DN500;STD;CL150;PE;SMLS;A335-P11 | PIPE,METAL:NOMINAL PIPE SIZE DN500; SCHEDULE STD; MATERIAL ALLOY STEEL; DESIGN PRESSURE ASME CLASS 150; OUTSIDE DIAMETER 508 MM; WALL THICKNESS 9.53 MM; END DATA PLAIN END; CONSTRUCTION SEAMLESS; MATERIAL SPEC ASTM A335 GRADE P11; WEIGHT PER UNIT MEASURE 78.60 PPF; SPECIFICATION/STD DATA ASME B36.10/CLASS HA1; PRESSURE RATING 2.0 TO 9 BAR; SPECIAL FEATURES H SERIES,PSO 4.3,RT OR UT,100%; 133.5 TO 281 DEG C | QA | EA |  |  |  |  | tPZ39d1O2L |  | 1900-01-20 18:00:00 | 2022-01-24 09:25:51
1000004719 | 5572A | PIPE,METAL | 4710 | TMP | CC-113 | GEN | TMP | PIPE: DN500;60;CL600;PE;SMLS;A106-B | PIPE,METAL:NOMINAL PIPE SIZE DN500; SCHEDULE 60; MATERIAL CARBON STEEL; DESIGN PRESSURE ASME CLASS 600; OUTSIDE DIAMETER 508 MM; WALL THICKNESS 20.62 MM; END DATA PLAIN END; CONSTRUCTION SEAMLESS; MATERIAL SPEC ASTM A106 GRADE B; WEIGHT PER UNIT MEASURE 166.40 PPF; SPECIFICATION/STD DATA ASME B36.10/CLASS FB3; PRESSURE RATING 63 TO 120 BAR; SPECIAL FEATURES N SERIES,PSO 5.3,RT,100%; 9 TO 23 DEG C/AT 65/-29 DEG C | QA | EA |  |  |  |  | tPZ39d1O2L |  | 1900-01-20 18:00:00 | 2022-01-23 17:15:43
1000004720 | 5572A | PIPE,METAL | 4710 | TMP | CC-113 | GEN | TMP | PIPE: DN500;XS;CL600;PE;SMLS;5L-X65 | PIPE,METAL:NOMINAL PIPE SIZE DN500; SCHEDULE XS; MATERIAL LOW ALLOY STEEL; DESIGN PRESSURE ASME CLASS 600; OUTSIDE DIAMETER 508 MM; WALL THICKNESS 12.70 MM; END DATA PLAIN END; CONSTRUCTION SEAMLESS; MATERIAL SPEC API 5L GRADE X65; WEIGHT PER UNIT MEASURE 104.13 PPF; SPECIFICATION/STD DATA ASME B36.10/CLASS FB4; SERVICES PSL-2; PRESSURE RATING 63 TO 120 BAR; SPECIAL FEATURES N SERIES,PSO 5.3,RT,100%; 9 TO 23 DEG C/AT 65/-29 DEG C | QA | EA |  |  |  |  | tPZ39d1O2L |  | 1900-01-20 18:00:00 | 2022-01-24 09:25:51
1000004721 | 5572A | PIPE,METAL | 4710 | TMP | CC-113 | GEN | TMP | PIPE: DN500;60;CL600;PE;SMLS;A106-B | PIPE,METAL:NOMINAL PIPE SIZE DN500; SCHEDULE 60; MATERIAL CARBON STEEL; DESIGN PRESSURE ASME CLASS 600; OUTSIDE DIAMETER 508 MM; WALL THICKNESS 20.62 MM; END DATA PLAIN END; CONSTRUCTION SEAMLESS; MATERIAL SPEC ASTM A106 GRADE B; WEIGHT PER UNIT MEASURE 166.40 PPF; SPECIFICATION/STD DATA ASME B36.10/CLASS FB3; PRESSURE RATING 70 TO 120 BAR; SPECIAL FEATURES N SERIES,PSOO 2.1,RT,100%; 10 TO 65/-29 DEG C | QA | EA |  |  |  |  | tPZ39d1O2L |  | 1900-01-20 18:00:00 | 2022-01-23 17:15:43
1000004722 | 5572A | PIPE,METAL | 4710 | TMP | CC-113 | GEN | TMP | PIPE: DN500;XS;CL600;PE;SMLS;5L-X65 | PIPE,METAL:NOMINAL PIPE SIZE DN500; SCHEDULE XS; MATERIAL LOW ALLOY STEEL; DESIGN PRESSURE ASME CLASS 600; OUTSIDE DIAMETER 508 MM; WALL THICKNESS 12.70 MM; END DATA PLAIN END; CONSTRUCTION SEAMLESS; MATERIAL SPEC API 5L GRADE X65; WEIGHT PER UNIT MEASURE 104.13 PPF; SPECIFICATION/STD DATA ASME B36.10/CLASS FB4; SERVICES PSL-2; PRESSURE RATING 70 TO 120 BAR; SPECIAL FEATURES N SERIES,PSOO 2.1,RT,100%; 10 TO 65/-29 DEG C | QA | EA |  |  |  |  | tPZ39d1O2L |  | 1900-01-20 18:00:00 | 2022-01-24 09:25:51
1000004723 | 5572A | PIPE,METAL | 4710 | TMP | CC-113 | GEN | TMP | PIPE: DN600;40;CL600;PE;SMLS;A335-P11 | PIPE,METAL:NOMINAL PIPE SIZE DN600; SCHEDULE 40; MATERIAL ALLOY STEEL; DESIGN PRESSURE ASME CLASS 600; OUTSIDE DIAMETER 610 MM; WALL THICKNESS 17.48 MM; END DATA PLAIN END; CONSTRUCTION SEAMLESS; MATERIAL SPEC ASTM A335 GRADE P11; WEIGHT PER UNIT MEASURE 171.29 PPF; SPECIFICATION/STD DATA ASME B36.10/CLASS FA1; PRESSURE RATING 39.1 TO 72 BAR; SPECIAL FEATURES H SERIES,PSO 4.2,RT OR UT,100%; 362 TO 553 DEG C | QA | EA |  |  |  |  | tPZ39d1O2L |  | 1900-01-20 18:00:00 | 2022-01-24 09:25:51
1000004724 | 5572A | PIPE,METAL | 4710 | TMP | CC-113 | GEN | TMP | PIPE: DN600;60;CL900;PE;SMLS;A335-P91 | PIPE,METAL:NOMINAL PIPE SIZE DN600; SCHEDULE 60; DESIGN PRESSURE ASME CLASS 900; MATERIAL ALLOY STEEL; OUTSIDE DIAMETER 610 MM; WALL THICKNESS 24.61 MM; END DATA PLAIN END; CONSTRUCTION SEAMLESS; MATERIAL SPEC ASTM A335 GRADE P91; SPECIFICATION/STD DATA ASME B36.10/CLASS EA2; WEIGHT PER UNIT MEASURE 238.35 PPF; PRESSURE RATING 39.1 TO 72 BAR; SPECIAL FEATURES H SERIES,PSO 4.2,PAUT,100%; 362 TO 585 DEG C | QA | EA |  |  |  |  | tPZ39d1O2L |  | 1900-01-20 18:00:00 | 2022-01-24 09:25:51
1000004725 | 5572A | PIPE,METAL | 4710 | TMP | CC-113 | GEN | TMP | PIPE: DN600;60;CL900;PE;SMLS;A335-P91 | PIPE,METAL:NOMINAL PIPE SIZE DN600; SCHEDULE 60; MATERIAL ALLOY STEEL; DESIGN PRESSURE ASME CLASS 900; OUTSIDE DIAMETER 610 MM; WALL THICKNESS 24.61 MM; END DATA PLAIN END; CONSTRUCTION SEAMLESS; MATERIAL SPEC ASTM A335 GRADE P91; WEIGHT PER UNIT MEASURE 238.35 PPF; SPECIFICATION/STD DATA ASME B36.10/CLASS EA1; PRESSURE RATING 35.6 TO 63.8 BAR; SPECIAL FEATURES H SERIES,PSO 4.1,PAUT,100%; 585.2 TO 592 DEG C | QA | EA |  |  |  |  | tPZ39d1O2L |  | 1900-01-20 18:00:00 | 2022-01-24 09:25:51
1000004727 | 5572A | PIPE,METAL | 4710 | TMP | CC-113 | GEN | TMP | PIPE: DN600;STD;PE;SMLS;A106-B | PIPE,METAL:NOMINAL PIPE SIZE DN600; SCHEDULE STD; MATERIAL CARBON STEEL; OUTSIDE DIAMETER 610 MM; WALL THICKNESS 9.53 MM; END DATA PLAIN END; CONSTRUCTION SEAMLESS; MATERIAL SPEC ASTM A106 GRADE B; WEIGHT PER UNIT MEASURE 94.62 PPF; SPECIFICATION/STD DATA ASME B36.10; PRESSURE RATING 1.6 TO 2.4 BAR; SPECIAL FEATURES P SERIES; 429 TO 527 DEG C | QA | EA |  |  |  |  | tPZ39d1O2L |  | 1900-01-20 18:00:00 | 2022-01-23 17:15:43
1000004728 | 5572A | PIPE,METAL | 4710 | TMP | CC-113 | GEN | TMP | PIPE: DN600;STD;PE;SMLS;A335-P11 | PIPE,METAL:NOMINAL PIPE SIZE DN600; SCHEDULE STD; MATERIAL ALLOY STEEL; OUTSIDE DIAMETER 610 MM; WALL THICKNESS 9.53 MM; END DATA PLAIN END; CONSTRUCTION SEAMLESS; MATERIAL SPEC ASTM A335 GRADE P11; WEIGHT PER UNIT MEASURE 94.62 PPF; SPECIFICATION/STD DATA ASME B36.10; PRESSURE RATING 1.5 BAR ; SPECIAL FEATURES P SERIES; 583 DEG C | QA | EA |  |  |  |  | tPZ39d1O2L |  | 1900-01-20 18:00:00 | 2022-01-24 09:25:51
1000004729 | 5572A | PIPE,METAL | 4710 | TMP | CC-113 | GEN | TMP | PIPE: DN600;STD;CL150;PE;SMLS;A106-B | PIPE,METAL:NOMINAL PIPE SIZE DN600; SCHEDULE STD; MATERIAL CARBON STEEL; DESIGN PRESSURE ASME CLASS 150; OUTSIDE DIAMETER 610 MM; WALL THICKNESS 9.53 MM; END DATA PLAIN END; CONSTRUCTION SEAMLESS; MATERIAL SPEC ASTM A106 GRADE B; WEIGHT PER UNIT MEASURE 94.62 PPF; SPECIFICATION/STD DATA ASME B36.10/CLASS HB1; PRESSURE RATING 0.2 TO 3.5 BAR; SPECIAL FEATURES P SERIES,PSO 4.3,RT OR UT,10%; 105.7 TO 399 DEG C | QA | EA |  |  |  |  | tPZ39d1O2L |  | 1900-01-20 18:00:00 | 2022-01-23 17:15:43
1000004731 | 5572A | PIPE,METAL | 4710 | TMP | CC-113 | GEN | TMP | PIPE: DN600;STD;PE;SMLS;A106-B | PIPE,METAL:NOMINAL PIPE SIZE DN600; SCHEDULE STD; MATERIAL CARBON STEEL; OUTSIDE DIAMETER 610 MM; WALL THICKNESS 9.53 MM; END DATA PLAIN END; CONSTRUCTION SEAMLESS; MATERIAL SPEC ASTM A106 GRADE B; WEIGHT PER UNIT MEASURE 94.62 PPF; SPECIFICATION/STD DATA ASME B36.10; PRESSURE RATING 1.9 TO 2.85 BAR; SPECIAL FEATURES P SERIES; 179 TO 179 DEG C | QA | EA |  |  |  |  | tPZ39d1O2L |  | 1900-01-20 18:00:00 | 2022-01-23 17:15:43
1000004732 | 5572A | PIPE,METAL | 4710 | TMP | CC-113 | GEN | TMP | PIPE: DN600;STD;PE;SMLS;A106-B | PIPE,METAL:NOMINAL PIPE SIZE DN600; SCHEDULE STD; MATERIAL CARBON STEEL; OUTSIDE DIAMETER 610 MM; WALL THICKNESS 9.53 MM; END DATA PLAIN END; CONSTRUCTION SEAMLESS; MATERIAL SPEC ASTM A106 GRADE B; WEIGHT PER UNIT MEASURE 94.62 PPF; SPECIFICATION/STD DATA ASME B36.10; PRESSURE RATING 1.8 TO 2.7 BAR; SPECIAL FEATURES P SERIES; 191 TO 191 DEG C | QA | EA |  |  |  |  | tPZ39d1O2L |  | 1900-01-20 18:00:00 | 2022-01-23 17:15:43
1000004733 | 5572A | PIPE,METAL | 4710 | TMP | CC-113 | GEN | TMP | PIPE: DN600;STD;PE;SMLS;A106-B | PIPE,METAL:NOMINAL PIPE SIZE DN600; SCHEDULE STD; MATERIAL CARBON STEEL; OUTSIDE DIAMETER 610 MM; WALL THICKNESS 9.53 MM; END DATA PLAIN END; CONSTRUCTION SEAMLESS; MATERIAL SPEC ASTM A106 GRADE B; WEIGHT PER UNIT MEASURE 94.62 PPF; SPECIFICATION/STD DATA ASME B36.10; PRESSURE RATING 2.2 TO 3.3 BAR; SPECIAL FEATURES P SERIES; 323 TO 323 DEG C | QA | EA |  |  |  |  | tPZ39d1O2L |  | 1900-01-20 18:00:00 | 2022-01-23 17:15:43
1000004734 | 5572A | PIPE,METAL | 4710 | TMP | CC-113 | GEN | TMP | PIPE: DN600;STD;PE;SMLS;A106-B | PIPE,METAL:NOMINAL PIPE SIZE DN600; SCHEDULE STD; MATERIAL CARBON STEEL; OUTSIDE DIAMETER 610 MM; WALL THICKNESS 9.53 MM; END DATA PLAIN END; CONSTRUCTION SEAMLESS; MATERIAL SPEC ASTM A106 GRADE B; WEIGHT PER UNIT MEASURE 94.62 PPF; SPECIFICATION/STD DATA ASME B36.10; PRESSURE RATING 2.1 TO 3.15 BAR; SPECIAL FEATURES P SERIES; 325 TO 325 DEG C | QA | EA |  |  |  |  | tPZ39d1O2L |  | 1900-01-20 18:00:00 | 2022-01-23 17:15:43
1000004735 | 5572A | PIPE,METAL | 4710 | TMP | CC-113 | GEN | TMP | PIPE: DN65;80;PE;SMLS;A106-B | PIPE,METAL:NOMINAL PIPE SIZE DN65; SCHEDULE 80; MATERIAL CARBON STEEL; OUTSIDE DIAMETER 73.02 MM; WALL THICKNESS 7.01 MM; END DATA PLAIN END; CONSTRUCTION SEAMLESS; MATERIAL SPEC ASTM A106 GRADE B; WEIGHT PER UNIT MEASURE 7.66 PPF; SPECIFICATION/STD DATA ASME B36.10; PRESSURE RATING 132 TO 198 BAR; SPECIAL FEATURES H SERIES; 248 TO 322.6 DEG C | QA | EA |  |  |  |  | tPZ39d1O2L |  | 1900-01-20 18:00:00 | 2022-01-23 17:15:43
1000004736 | 5572A | PIPE,METAL | 4710 | TMP | CC-113 | GEN | TMP | PIPE: DN65;80;PE;SMLS;A335-P22 | PIPE,METAL:NOMINAL PIPE SIZE DN65; SCHEDULE 80; MATERIAL ALLOY STEEL; OUTSIDE DIAMETER 73.02 MM; WALL THICKNESS 7.01 MM; END DATA PLAIN END; CONSTRUCTION SEAMLESS; MATERIAL SPEC ASTM A335 GRADE P22; WEIGHT PER UNIT MEASURE 7.66 PPF; SPECIFICATION/STD DATA ASME B36.10; PRESSURE RATING 47 TO 70.5 BAR; SPECIAL FEATURES H SERIES; 248 TO 332.6 DEG C | QA | EA |  |  |  |  | tPZ39d1O2L |  | 1900-01-20 18:00:00 | 2022-01-24 09:25:51
1000004737 | 5572A | PIPE,METAL | 4710 | TMP | CC-113 | GEN | TMP | PIPE: DN65;80;PE;SMLS;A335-P91 | PIPE,METAL:NOMINAL PIPE SIZE DN65; SCHEDULE 80; MATERIAL ALLOY STEEL; OUTSIDE DIAMETER 73.02 MM; WALL THICKNESS 7.01 MM; END DATA PLAIN END; CONSTRUCTION SEAMLESS; MATERIAL SPEC ASTM A335 GRADE P91 TYPE-1; WEIGHT PER UNIT MEASURE 7.66 PPF; SPECIFICATION/STD DATA ASME B36.10; PRESSURE RATING 47 TO 70.5 BAR; SPECIAL FEATURES H SERIES; 248 TO 534 DEG C | QA | EA |  |  |  |  | tPZ39d1O2L |  | 1900-01-20 18:00:00 | 2022-01-24 09:25:51
1000004738 | 5572A | PIPE,METAL | 4710 | TMP | CC-113 | GEN | TMP | PIPE: DN65;40;CL600;PE;SMLS;A335-P11 | PIPE,METAL:NOMINAL PIPE SIZE DN65; SCHEDULE 40; MATERIAL ALLOY STEEL; DESIGN PRESSURE ASME CLASS 600; OUTSIDE DIAMETER 73.02 MM; WALL THICKNESS 5.16 MM; END DATA PLAIN END; CONSTRUCTION SEAMLESS; MATERIAL SPEC ASTM A335 GRADE P11; WEIGHT PER UNIT MEASURE 5.79 PPF; SPECIFICATION/STD DATA ASME B36.10/CLASS FA1; PRESSURE RATING 39.8 TO 72 BAR; SPECIAL FEATURES H SERIES,PSO 4.2,RT OR UT,100%; 362.9 TO 428.6 DEG C | QA | EA |  |  |  |  | tPZ39d1O2L |  | 1900-01-20 18:00:00 | 2022-01-24 09:25:51
1000004739 | 5572A | PIPE,METAL | 4710 | TMP | CC-113 | GEN | TMP | PIPE: DN65;80;PE;SMLS;A106-B | PIPE,METAL:NOMINAL PIPE SIZE DN65; SCHEDULE 80; MATERIAL CARBON STEEL; OUTSIDE DIAMETER 73.02 MM; WALL THICKNESS 7.01 MM; END DATA PLAIN END; CONSTRUCTION SEAMLESS; MATERIAL SPEC ASTM A106 GRADE B; WEIGHT PER UNIT MEASURE 7.66 PPF; SPECIFICATION/STD DATA ASME B36.10; PRESSURE RATING 27.6 BAR ; SPECIAL FEATURES P SERIES; 229 DEG C | QA | EA |  |  |  |  | tPZ39d1O2L |  | 1900-01-20 18:00:00 | 2022-01-23 17:15:43
1000004740 | 5572A | PIPE,METAL | 4710 | TMP | CC-113 | GEN | TMP | PIPE: DN650;PE;SMLS;A335-P91 | PIPE,METAL:NOMINAL PIPE SIZE DN650; END DATA PLAIN END; CONSTRUCTION SEAMLESS; MATERIAL ALLOY STEEL; MATERIAL SPEC ASTM A335 GRADE P91 TYPE-1; SPECIFICATION/STD DATA ASME B36.10; PRESSURE RATING 47 TO 70.5 BAR; SPECIAL FEATURES H; 517 TO 534 DEG C | QA | EA |  |  |  |  | tPZ39d1O2L |  | 1900-01-20 18:00:00 | 2022-01-24 09:25:51
1000004741 | 5572A | PIPE,METAL | 4710 | TMP | CC-113 | GEN | TMP | PIPE: DN650;PE;SMLS;A335-P91 | PIPE,METAL:NOMINAL PIPE SIZE DN650; END DATA PLAIN END; CONSTRUCTION SEAMLESS; MATERIAL ALLOY STEEL; MATERIAL SPEC ASTM A335 GRADE P91 TYPE-1; SPECIFICATION/STD DATA ASME B36.10; PRESSURE RATING 47 TO 70.5 BAR; SPECIAL FEATURES H; 517 TO 534 DEG C | QA | EA |  |  |  |  | tPZ39d1O2L |  | 1900-01-20 18:00:00 | 2022-01-24 09:25:51
1000004742 | 5572A | PIPE,METAL | 4710 | TMP | CC-113 | GEN | TMP | PIPE: DN700;140;PE;SMLS;A335-P22 | PIPE,METAL:NOMINAL PIPE SIZE DN700; SCHEDULE 140; OUTSIDE DIAMETER 711 MM; END DATA PLAIN END; CONSTRUCTION SEAMLESS; MATERIAL ALLOY STEEL; MATERIAL SPEC ASTM A335 GRADE P22; SPECIFICATION/STD DATA ASME B36.10; PRESSURE RATING 47 TO 70.5 BAR; SPECIAL FEATURES H; 374 TO 425 DEG C | QA | EA |  |  |  |  | tPZ39d1O2L |  | 1900-01-20 18:00:00 | 2022-01-24 09:25:51
1000004743 | 5572A | PIPE,METAL | 4710 | TMP | CC-113 | GEN | TMP | PIPE: DN700;140;PE;SMLS;A335-P22 | PIPE,METAL:NOMINAL PIPE SIZE DN700; SCHEDULE 140; OUTSIDE DIAMETER 711 MM; END DATA PLAIN END; CONSTRUCTION SEAMLESS; MATERIAL ALLOY STEEL; MATERIAL SPEC ASTM A335 GRADE P22; SPECIFICATION/STD DATA ASME B36.10; PRESSURE RATING 47 TO 70.5 BAR; SPECIAL FEATURES H; 374 TO 425 DEG C | QA | EA |  |  |  |  | tPZ39d1O2L |  | 1900-01-20 18:00:00 | 2022-01-24 09:25:51
1000004744 | 5572A | PIPE,METAL | 4710 | TMP | CC-113 | GEN | TMP | PIPE: DN700;PE;SMLS;A335-P22 | PIPE,METAL:NOMINAL PIPE SIZE DN700; OUTSIDE DIAMETER 711 MM; END DATA PLAIN END; CONSTRUCTION SEAMLESS; MATERIAL ALLOY STEEL; MATERIAL SPEC ASTM A335 GRADE P22; SPECIFICATION/STD DATA ASME B36.10; PRESSURE RATING 47 TO 70.5 BAR; SPECIAL FEATURES H; 374 TO 425 DEG C | QA | EA |  |  |  |  | tPZ39d1O2L |  | 1900-01-20 18:00:00 | 2022-01-24 09:25:51
1000004745 | 5572A | PIPE,METAL | 4710 | TMP | CC-113 | GEN | TMP | PIPE: DN700;PE;SMLS;A335-P91 | PIPE,METAL:NOMINAL PIPE SIZE DN700; OUTSIDE DIAMETER 711 MM; END DATA PLAIN END; CONSTRUCTION SEAMLESS; MATERIAL ALLOY STEEL; MATERIAL SPEC ASTM A335 GRADE P91 TYPE-1; SPECIFICATION/STD DATA ASME B36.10; PRESSURE RATING 47 TO 70.5 BAR; SPECIAL FEATURES H; 517 TO 534 DEG C | QA | EA |  |  |  |  | tPZ39d1O2L |  | 1900-01-20 18:00:00 | 2022-01-24 09:25:51
1000004746 | 5572A | PIPE,METAL | 4710 | TMP | CC-113 | GEN | TMP | PIPE: DN700;PE;SMLS;A335-P91 | PIPE,METAL:NOMINAL PIPE SIZE DN700; OUTSIDE DIAMETER 711 MM; END DATA PLAIN END; CONSTRUCTION SEAMLESS; MATERIAL ALLOY STEEL; MATERIAL SPEC ASTM A335 GRADE P91 TYPE-1; SPECIFICATION/STD DATA ASME B36.10; PRESSURE RATING 47 TO 70.5 BAR; SPECIAL FEATURES H; 517 TO 534 DEG C | QA | EA |  |  |  |  | tPZ39d1O2L |  | 1900-01-20 18:00:00 | 2022-01-24 09:25:51
1000004747 | 5572A | PIPE,METAL | 4710 | TMP | CC-113 | GEN | TMP | PIPE: DN700;PE;SMLS;A335-P92 | PIPE,METAL:NOMINAL PIPE SIZE DN700; OUTSIDE DIAMETER 711 MM; END DATA PLAIN END; CONSTRUCTION SEAMLESS; MATERIAL ALLOY STEEL; MATERIAL SPEC ASTM A335 GRADE P92 (B31CASE183-1); SPECIFICATION/STD DATA ASME B36.10; PRESSURE RATING 42.5 TO 63.75 BAR; SPECIAL FEATURES H; 586 TO 592 DEG C | QA | EA |  |  |  |  | tPZ39d1O2L |  | 1900-01-20 18:00:00 | 2022-01-24 09:25:51
1000004748 | 5572A | PIPE,METAL | 4710 | TMP | CC-113 | GEN | TMP | PIPE: DN700;PE;SMLS;A335-P92 | PIPE,METAL:NOMINAL PIPE SIZE DN700; OUTSIDE DIAMETER 711 MM; END DATA PLAIN END; CONSTRUCTION SEAMLESS; MATERIAL ALLOY STEEL; MATERIAL SPEC ASTM A335 GRADE P92 (CC2179-8); SPECIFICATION/STD DATA ASME B36.10; PRESSURE RATING 47 TO 70.5 BAR; SPECIAL FEATURES H; 586 TO 592 DEG C | QA | EA |  |  |  |  | tPZ39d1O2L |  | 1900-01-20 18:00:00 | 2022-01-24 09:25:51
1000004749 | 5572A | PIPE,METAL | 4710 | TMP | CC-113 | GEN | TMP | PIPE: DN700;CL900;PE;SMLS;A335-P91 | PIPE,METAL:NOMINAL PIPE SIZE DN700; DESIGN PRESSURE ASME CLASS 900; OUTSIDE DIAMETER 711 MM; END DATA PLAIN END; CONSTRUCTION SEAMLESS; MATERIAL ALLOY STEEL; MATERIAL SPEC ASTM A335 GRADE P91; SPECIFICATION/STD DATA ASME B36.10/CLASS EA1; PRESSURE RATING 35.6 TO 63.8 BAR; SPECIAL FEATURES H,PSO 4.1,PAUT,100%; ADDITIONAL FEATURES AWT 24 MM,300; 585.2 TO 592 DEG C | QA | EA |  |  |  |  | tPZ39d1O2L |  | 1900-01-20 18:00:00 | 2022-01-24 09:25:51
1000004751 | 5572A | PIPE,METAL | 4710 | TMP | CC-113 | GEN | TMP | PIPE: DN80;40S;PE;SMLS;A312-TP304 | PIPE,METAL:NOMINAL PIPE SIZE DN80; SCHEDULE 40S; MATERIAL STAINLESS STEEL 304; OUTSIDE DIAMETER 88.90 MM; WALL THICKNESS 5.49 MM; END DATA PLAIN END; CONSTRUCTION SEAMLESS; MATERIAL SPEC ASTM A312 GRADE TP304; WEIGHT PER UNIT MEASURE 7.58 PPF; SPECIFICATION/STD DATA ASME B36.10; PRESSURE RATING 0.1 BAR ; 150.8 DEG C | QA | EA |  |  |  |  | tPZ39d1O2L |  | 1900-01-20 18:00:00 | 2022-01-24 09:25:51
1000004752 | 5572A | PIPE,METAL | 4710 | TMP | CC-113 | GEN | TMP | PIPE: DN80;40;PE;SMLS;A106-B | PIPE,METAL:NOMINAL PIPE SIZE DN80; SCHEDULE 40; MATERIAL CARBON STEEL; OUTSIDE DIAMETER 88.90 MM; WALL THICKNESS 5.49 MM; END DATA PLAIN END; CONSTRUCTION SEAMLESS; MATERIAL SPEC ASTM A106 GRADE B; WEIGHT PER UNIT MEASURE 7.58 PPF; SPECIFICATION/STD DATA ASME B36.10; PRESSURE RATING 3 TO 3.5 BAR ; 25 DEG C | QA | EA |  |  |  |  | tPZ39d1O2L |  | 1900-01-20 18:00:00 | 2022-01-23 17:15:43
1000004753 | 5572A | PIPE,METAL | 4710 | TMP | CC-113 | GEN | TMP | PIPE: DN80;40;PE;SMLS;A106-B | PIPE,METAL:NOMINAL PIPE SIZE DN80; SCHEDULE 40; MATERIAL CARBON STEEL; OUTSIDE DIAMETER 88.90 MM; WALL THICKNESS 5.49 MM; END DATA PLAIN END; CONSTRUCTION SEAMLESS; MATERIAL SPEC ASTM A106 GRADE B; WEIGHT PER UNIT MEASURE 7.58 PPF; SPECIFICATION/STD DATA ASME B36.10; PRESSURE RATING 10 TO 15 BAR; SPECIAL FEATURES H SERIES; 120 TO 150 DEG C | QA | EA |  |  |  |  | tPZ39d1O2L |  | 1900-01-20 18:00:00 | 2022-01-23 17:15:43
1000004754 | 5572A | PIPE,METAL | 4710 | TMP | CC-113 | GEN | TMP | PIPE: DN80;40;PE;SMLS;A106-B | PIPE,METAL:NOMINAL PIPE SIZE DN80; SCHEDULE 40; MATERIAL CARBON STEEL; OUTSIDE DIAMETER 88.90 MM; WALL THICKNESS 5.49 MM; END DATA PLAIN END; CONSTRUCTION SEAMLESS; MATERIAL SPEC ASTM A106 GRADE B; WEIGHT PER UNIT MEASURE 7.58 PPF; SPECIFICATION/STD DATA ASME B36.10; PRESSURE RATING 45 TO 67.5 BAR; SPECIAL FEATURES H SERIES; 166 TO 259 DEG C | QA | EA |  |  |  |  | tPZ39d1O2L |  | 1900-01-20 18:00:00 | 2022-01-23 17:15:43
1000004755 | 5572A | PIPE,METAL | 4710 | TMP | CC-113 | GEN | TMP | PIPE: DN80;40;PE;SMLS;A106-B | PIPE,METAL:NOMINAL PIPE SIZE DN80; SCHEDULE 40; MATERIAL CARBON STEEL; OUTSIDE DIAMETER 88.90 MM; WALL THICKNESS 5.49 MM; END DATA PLAIN END; CONSTRUCTION SEAMLESS; MATERIAL SPEC ASTM A106 GRADE B; WEIGHT PER UNIT MEASURE 7.58 PPF; SPECIFICATION/STD DATA ASME B36.10; PRESSURE RATING 60 TO 90 BAR; SPECIAL FEATURES H SERIES; 166 TO 259 DEG C | QA | EA |  |  |  |  | tPZ39d1O2L |  | 1900-01-20 18:00:00 | 2022-01-23 17:15:43
1000004756 | 5572A | PIPE,METAL | 4710 | TMP | CC-113 | GEN | TMP | PIPE: DN80;40;PE;SMLS;A335-P11 | PIPE,METAL:NOMINAL PIPE SIZE DN80; SCHEDULE 40; MATERIAL ALLOY STEEL; OUTSIDE DIAMETER 88.90 MM; WALL THICKNESS 5.49 MM; END DATA PLAIN END; CONSTRUCTION SEAMLESS; MATERIAL SPEC ASTM A335 GRADE P11; WEIGHT PER UNIT MEASURE 7.58 PPF; SPECIFICATION/STD DATA ASME B36.10; PRESSURE RATING 12 TO 18 BAR; SPECIAL FEATURES H SERIES; 166 TO 180 DEG C | QA | EA |  |  |  |  | tPZ39d1O2L |  | 1900-01-20 18:00:00 | 2022-01-24 09:25:51
1000004757 | 5572A | PIPE,METAL | 4710 | TMP | CC-113 | GEN | TMP | PIPE: DN80;40;PE;SMLS;A335-P11 | PIPE,METAL:NOMINAL PIPE SIZE DN80; SCHEDULE 40; MATERIAL ALLOY STEEL; OUTSIDE DIAMETER 88.90 MM; WALL THICKNESS 5.49 MM; END DATA PLAIN END; CONSTRUCTION SEAMLESS; MATERIAL SPEC ASTM A335 GRADE P11; WEIGHT PER UNIT MEASURE 7.58 PPF; SPECIFICATION/STD DATA ASME B36.10; PRESSURE RATING 45 TO 67.5 BAR; SPECIAL FEATURES H SERIES; 166 TO 259 DEG C | QA | EA |  |  |  |  | tPZ39d1O2L |  | 1900-01-20 18:00:00 | 2022-01-24 09:25:51
1000004758 | 5572A | PIPE,METAL | 4710 | TMP | CC-113 | GEN | TMP | PIPE: DN80;40;PE;SMLS;A106-B | PIPE,METAL:NOMINAL PIPE SIZE DN80; SCHEDULE 40; MATERIAL CARBON STEEL; OUTSIDE DIAMETER 88.90 MM; WALL THICKNESS 5.49 MM; END DATA PLAIN END; CONSTRUCTION SEAMLESS; MATERIAL SPEC ASTM A106 GRADE B; WEIGHT PER UNIT MEASURE 7.58 PPF; SPECIFICATION/STD DATA ASME B36.10; PRESSURE RATING 12 TO 17.97 BAR; SPECIAL FEATURES H SERIES; 166 TO 180 DEG C | QA | EA |  |  |  |  | tPZ39d1O2L |  | 1900-01-20 18:00:00 | 2022-01-23 17:15:43
1000004759 | 5572A | PIPE,METAL | 4710 | TMP | CC-113 | GEN | TMP | PIPE: DN80;40;PE;SMLS;A106-B | PIPE,METAL:NOMINAL PIPE SIZE DN80; SCHEDULE 40; MATERIAL CARBON STEEL; OUTSIDE DIAMETER 88.90 MM; WALL THICKNESS 5.49 MM; END DATA PLAIN END; CONSTRUCTION SEAMLESS; MATERIAL SPEC ASTM A106 GRADE B; WEIGHT PER UNIT MEASURE 7.58 PPF; SPECIFICATION/STD DATA ASME B36.10; PRESSURE RATING 62.05 TO 93 BAR; SPECIAL FEATURES H SERIES; 167 TO 231 DEG C | QA | EA |  |  |  |  | tPZ39d1O2L |  | 1900-01-20 18:00:00 | 2022-01-23 17:15:43
1000004760 | 5572A | PIPE,METAL | 4710 | TMP | CC-113 | GEN | TMP | PIPE: DN80;80;PE;SMLS;A106-B | PIPE,METAL:NOMINAL PIPE SIZE DN80; SCHEDULE 80; MATERIAL CARBON STEEL; OUTSIDE DIAMETER 88.90 MM; WALL THICKNESS 7.62 MM; END DATA PLAIN END; CONSTRUCTION SEAMLESS; MATERIAL SPEC ASTM A106 GRADE B; WEIGHT PER UNIT MEASURE 10.25 PPF; SPECIFICATION/STD DATA ASME B36.10; PRESSURE RATING 132 TO 198 BAR; SPECIAL FEATURES H SERIES; 167 TO 322.6 DEG C | QA | EA |  |  |  |  | tPZ39d1O2L |  | 1900-01-20 18:00:00 | 2022-01-23 17:15:43
1000004761 | 5572A | PIPE,METAL | 4710 | TMP | CC-113 | GEN | TMP | PIPE: DN80;40;PE;SMLS;A106-B | PIPE,METAL:NOMINAL PIPE SIZE DN80; SCHEDULE 40; MATERIAL CARBON STEEL; OUTSIDE DIAMETER 88.90 MM; WALL THICKNESS 5.49 MM; END DATA PLAIN END; CONSTRUCTION SEAMLESS; MATERIAL SPEC ASTM A106 GRADE B; WEIGHT PER UNIT MEASURE 7.58 PPF; SPECIFICATION/STD DATA ASME B36.10; PRESSURE RATING 28 TO 41 BAR; SPECIAL FEATURES H SERIES; 229.3 TO 229.3 DEG C | QA | EA |  |  |  |  | tPZ39d1O2L |  | 1900-01-20 18:00:00 | 2022-01-23 17:15:43
1000004762 | 5572A | PIPE,METAL | 4710 | TMP | CC-113 | GEN | TMP | PIPE: DN80;80;PE;SMLS;A335-P11 | PIPE,METAL:NOMINAL PIPE SIZE DN80; SCHEDULE 80; MATERIAL ALLOY STEEL; OUTSIDE DIAMETER 88.90 MM; WALL THICKNESS 7.62 MM; END DATA PLAIN END; CONSTRUCTION SEAMLESS; MATERIAL SPEC ASTM A335 GRADE P11; WEIGHT PER UNIT MEASURE 10.25 PPF; SPECIFICATION/STD DATA ASME B36.10; PRESSURE RATING 132 TO 198 BAR; SPECIAL FEATURES H SERIES; 248 TO 322.6 DEG C | QA | EA |  |  |  |  | tPZ39d1O2L |  | 1900-01-20 18:00:00 | 2022-01-24 09:25:51
1000004763 | 5572A | PIPE,METAL | 4710 | TMP | CC-113 | GEN | TMP | PIPE: DN80;160;PE;SMLS;A335-P22 | PIPE,METAL:NOMINAL PIPE SIZE DN80; SCHEDULE 160; MATERIAL ALLOY STEEL; OUTSIDE DIAMETER 88.90 MM; WALL THICKNESS 11.13 MM; END DATA PLAIN END; CONSTRUCTION SEAMLESS; MATERIAL SPEC ASTM A335 GRADE P22; WEIGHT PER UNIT MEASURE 14.32 PPF; SPECIFICATION/STD DATA ASME B36.10; PRESSURE RATING 252 TO 378 BAR; SPECIAL FEATURES H SERIES; 420.5 TO 438 DEG C | QA | EA |  |  |  |  | tPZ39d1O2L |  | 1900-01-20 18:00:00 | 2022-01-24 09:25:51
1000004764 | 5572A | PIPE,METAL | 4710 | TMP | CC-113 | GEN | TMP | PIPE: DN80;40;CL150;PE;SMLS;A312-TP316L | PIPE,METAL:NOMINAL PIPE SIZE DN80; SCHEDULE 40; MATERIAL STAINLESS STEEL 316L; DESIGN PRESSURE ASME CLASS 150; OUTSIDE DIAMETER 88.90 MM; WALL THICKNESS 5.49 MM; END DATA PLAIN END; CONSTRUCTION SEAMLESS; MATERIAL SPEC ASTM A312 GRADE TP316L; WEIGHT PER UNIT MEASURE 7.58 PPF; SPECIFICATION/STD DATA ASME B36.10/CLASS HD1; PRESSURE RATING -1 TO 9 BAR; SPECIAL FEATURES N SERIES,PT,1; 28 TO 60 DEG C | QA | EA |  |  |  |  | tPZ39d1O2L |  | 1900-01-20 18:00:00 | 2022-01-24 09:25:51
1000004773 | 5572A | PIPE,METAL | 4710 | TMP | CC-113 | GEN | TMP | PIPE: DN80;40;PE;SMLS;A53-B | PIPE,METAL:NOMINAL PIPE SIZE DN80; SCHEDULE 40; MATERIAL CARBON STEEL; OUTSIDE DIAMETER 88.90 MM; WALL THICKNESS 5.49 MM; END DATA PLAIN END; CONSTRUCTION SEAMLESS; MATERIAL SPEC ASTM A53 GRADE B; WEIGHT PER UNIT MEASURE 7.58 PPF; SPECIFICATION/STD DATA ASME B36.10/CLASS HB2; PRESSURE RATING 1.25 TO 1.75 BAR; SPECIAL FEATURES N SERIES,PSO 1; 66 TO 100 DEG C | QA | EA |  |  |  |  | tPZ39d1O2L |  | 1900-01-20 18:00:00 | 2022-01-24 09:25:51
1000004774 | 5572A | PIPE,METAL | 4710 | TMP | CC-113 | GEN | TMP | PIPE: DN80;40;PE;SMLS;A53-B | PIPE,METAL:NOMINAL PIPE SIZE DN80; SCHEDULE 40; MATERIAL CARBON STEEL; OUTSIDE DIAMETER 88.90 MM; WALL THICKNESS 5.49 MM; END DATA PLAIN END; CONSTRUCTION SEAMLESS; MATERIAL SPEC ASTM A53 GRADE B; WEIGHT PER UNIT MEASURE 7.58 PPF; SPECIFICATION/STD DATA ASME B36.10/CLASS HB2; PRESSURE RATING 1.35 TO 1.75 BAR; SPECIAL FEATURES N SERIES,PSO 1; 84.76 TO 100 DEG C | QA | EA |  |  |  |  | tPZ39d1O2L |  | 1900-01-20 18:00:00 | 2022-01-24 09:25:51
1000004778 | 5572A | PIPE,METAL | 4710 | TMP | CC-113 | GEN | TMP | PIPE: DN80;10S;CL150;PE;SMLS;A312-TP304L | PIPE,METAL:NOMINAL PIPE SIZE DN80; SCHEDULE 10S; MATERIAL STAINLESS STEEL 304L; DESIGN PRESSURE ASME CLASS 150; OUTSIDE DIAMETER 88.90 MM; WALL THICKNESS 3.05 MM; END DATA PLAIN END; CONSTRUCTION SEAMLESS; MATERIAL SPEC ASTM A312 GRADE TP304L; WEIGHT PER UNIT MEASURE 4.33 PPF; SPECIFICATION/STD DATA ASME B36.10/CLASS HC2; PRESSURE RATING 2.0 TO 7.5 BAR; SPECIAL FEATURES N SERIES,PSO 12.1,PT OR MT,10%; AMBIENT TO 50 DEG C | QA | EA |  |  |  |  | tPZ39d1O2L |  | 1900-01-20 18:00:00 | 2022-01-24 09:25:51
1000004784 | 5572A | PIPE,METAL | 4710 | TMP | CC-113 | GEN | TMP | PIPE: DN80;10S;CL150;PE;SMLS;A312-TP304L | PIPE,METAL:NOMINAL PIPE SIZE DN80; SCHEDULE 10S; MATERIAL STAINLESS STEEL 304L; DESIGN PRESSURE ASME CLASS 150; OUTSIDE DIAMETER 88.90 MM; WALL THICKNESS 3.05 MM; END DATA PLAIN END; CONSTRUCTION SEAMLESS; MATERIAL SPEC ASTM A312 GRADE TP304L; WEIGHT PER UNIT MEASURE 4.33 PPF; SPECIFICATION/STD DATA ASME B36.10/CLASS HC2; PRESSURE RATING 4.5 TO 7.5 BAR; SPECIAL FEATURES N SERIES,PSO 12.1,RT OR UT,10%; AMBIENT TO 50 DEG C | QA | EA |  |  |  |  | tPZ39d1O2L |  | 1900-01-20 18:00:00 | 2022-01-24 09:25:51
1000004786 | 5572A | PIPE,METAL | 4710 | TMP | CC-113 | GEN | TMP | PIPE: DN80;80;CL600;PE;SMLS;A106-B | PIPE,METAL:NOMINAL PIPE SIZE DN80; SCHEDULE 80; MATERIAL CARBON STEEL; DESIGN PRESSURE ASME CLASS 600; OUTSIDE DIAMETER 88.90 MM; WALL THICKNESS 7.62 MM; END DATA PLAIN END; CONSTRUCTION SEAMLESS; MATERIAL SPEC ASTM A106 GRADE B; WEIGHT PER UNIT MEASURE 10.25 PPF; SPECIFICATION/STD DATA ASME B36.10/CLASS FB3; PRESSURE RATING 43.2 TO 120 BAR; SPECIAL FEATURES N SERIES,PSO 5.3,RT,100%; 7 TO 18 DEG C/AT 65/-29 DEG C | QA | EA |  |  |  |  | tPZ39d1O2L |  | 1900-01-20 18:00:00 | 2022-01-23 17:15:43
1000004789 | 5575A | PIPE,PLASTIC | 4710 | TMP | CC-113 | GEN | TMP | PIPE: DN80;CL150;GRV;D3982-21 | PIPE,PLASTIC:NOMINAL PIPE SIZE DN80; PRESSURE RATING 5 TO 15 BAR; PRESSURE DESIGN ASME CLASS 150; MATERIAL GLASS REINFORCED VINYLESTER; MATERIAL SPEC ASTM D3982-21; LENGTH 6 M; TEMPERATURE RATING AMBIENT TO 50 DEG C; SERVICES CLASS HR2,N | QA | EA |  |  |  |  | tPZ39d1O2L |  | 1900-01-20 18:00:00 | 2022-01-22 12:52:41
1000004791 | 5572A | PIPE,METAL | 4710 | TMP | CC-113 | GEN | TMP | PIPE: DN80;10S;CL150;PE;SMLS;A312-TP304L | PIPE,METAL:NOMINAL PIPE SIZE DN80; SCHEDULE 10S; MATERIAL STAINLESS STEEL 304L; DESIGN PRESSURE ASME CLASS 150; OUTSIDE DIAMETER 88.90 MM; WALL THICKNESS 3.05 MM; END DATA PLAIN END; CONSTRUCTION SEAMLESS; MATERIAL SPEC ASTM A312 GRADE TP304L; WEIGHT PER UNIT MEASURE 4.33 PPF; SPECIFICATION/STD DATA ASME B36.10/CLASS HC2; PRESSURE RATING 5.5 TO 15 BAR; SPECIAL FEATURES N SERIES,PSO 12.1,RT OR UT,10%; AMBIENT TO 50 DEG C | QA | EA |  |  |  |  | tPZ39d1O2L |  | 1900-01-20 18:00:00 | 2022-01-24 09:25:51
1000004796 | 5572A | PIPE,METAL | 4710 | TMP | CC-113 | GEN | TMP | PIPE: DN80;80;CL150;PE;SMLS;A312-TP304L | PIPE,METAL:NOMINAL PIPE SIZE DN80; SCHEDULE 80; MATERIAL STAINLESS STEEL 304L; DESIGN PRESSURE ASME CLASS 150; OUTSIDE DIAMETER 88.90 MM; WALL THICKNESS 7.62 MM; END DATA PLAIN END; CONSTRUCTION SEAMLESS; MATERIAL SPEC ASTM A312 GRADE TP304L; WEIGHT PER UNIT MEASURE 10.25 PPF; SPECIFICATION/STD DATA ASME B36.10/CLASS HC3; PRESSURE RATING 6.2 TO 16.5 BAR; SPECIAL FEATURES N SERIES,PSO 7.1,RT,10%; 49 TO 65/-29 DEG C | QA | EA |  |  |  |  | tPZ39d1O2L |  | 1900-01-20 18:00:00 | 2022-01-24 09:25:51
1000004797 | 5572A | PIPE,METAL | 4710 | TMP | CC-113 | GEN | TMP | PIPE: DN80;80;CL600;PE;SMLS;A106-B | PIPE,METAL:NOMINAL PIPE SIZE DN80; SCHEDULE 80; MATERIAL CARBON STEEL; DESIGN PRESSURE ASME CLASS 600; OUTSIDE DIAMETER 88.90 MM; WALL THICKNESS 7.62 MM; END DATA PLAIN END; CONSTRUCTION SEAMLESS; MATERIAL SPEC ASTM A106 GRADE B; WEIGHT PER UNIT MEASURE 10.25 PPF; SPECIFICATION/STD DATA ASME B36.10/CLASS FB3; PRESSURE RATING 63 TO 120 BAR; SPECIAL FEATURES N SERIES,PSO 5.3,RT,100%; 9 TO 23 DEG C/AT 65/-29 DEG C | QA | EA |  |  |  |  | tPZ39d1O2L |  | 1900-01-20 18:00:00 | 2022-01-23 17:15:43
1000004798 | 5572A | PIPE,METAL | 4710 | TMP | CC-113 | GEN | TMP | PIPE: DN80;80;CL600;PE;SMLS;A106-B | PIPE,METAL:NOMINAL PIPE SIZE DN80; SCHEDULE 80; MATERIAL CARBON STEEL; DESIGN PRESSURE ASME CLASS 600; OUTSIDE DIAMETER 88.90 MM; WALL THICKNESS 7.62 MM; END DATA PLAIN END; CONSTRUCTION SEAMLESS; MATERIAL SPEC ASTM A106 GRADE B; WEIGHT PER UNIT MEASURE 10.25 PPF; SPECIFICATION/STD DATA ASME B36.10/CLASS FB3; PRESSURE RATING 70 TO 120 BAR; SPECIAL FEATURES N SERIES,PSOO 2.1,RT,100%; 10 TO 65/-29 DEG C | QA | EA |  |  |  |  | tPZ39d1O2L |  | 1900-01-20 18:00:00 | 2022-01-23 17:15:43
1000004800 | 5572A | PIPE,METAL | 4710 | TMP | CC-113 | GEN | TMP | PIPE: DN80;40;CL150;PE;SMLS;A106-B | PIPE,METAL:NOMINAL PIPE SIZE DN80; SCHEDULE 40; MATERIAL CARBON STEEL; DESIGN PRESSURE ASME CLASS 150; OUTSIDE DIAMETER 88.90 MM; WALL THICKNESS 5.49 MM; END DATA PLAIN END; CONSTRUCTION SEAMLESS; MATERIAL SPEC ASTM A106 GRADE B; WEIGHT PER UNIT MEASURE 7.58 PPF; SPECIFICATION/STD DATA ASME B36.10/CLASS HB3; PRESSURE RATING ATM TO 19.6 BAR; SPECIAL FEATURES N SERIES,PSO 5.3,RT; AMBIENT TO 65/-46 DEG C | QA | EA |  |  |  |  | tPZ39d1O2L |  | 1900-01-20 18:00:00 | 2022-01-23 17:15:43
1000004802 | 5572A | PIPE,METAL | 4710 | TMP | CC-113 | GEN | TMP | PIPE: DN800;30;CL600;PE;SMLS;A387-CL2 | PIPE,METAL:NOMINAL PIPE SIZE DN800; SCHEDULE 30; MATERIAL ALLOY STEEL; DESIGN PRESSURE ASME CLASS 600; OUTSIDE DIAMETER 813 MM; WALL THICKNESS 312.17 MM; END DATA PLAIN END; CONSTRUCTION SEAMLESS; MATERIAL SPEC ASTM A691 GRADE 1 1/4CR CLASS 22 (ASTM A387 CLASS 2); WEIGHT PER UNIT MEASURE 209.43 PPF; SPECIFICATION/STD DATA ASME B36.10/CLASS FA1; PRESSURE RATING 39.8 TO 72 BAR; SPECIAL FEATURES H SERIES,PSO 4.2,RT OR UT,100%; 362.9 TO 428.6 DEG C | QA | EA |  |  |  |  | tPZ39d1O2L |  | 1900-01-20 18:00:00 | 2022-01-24 09:25:51
1000004803 | 5572A | PIPE,METAL | 4710 | TMP | CC-113 | GEN | TMP | PIPE: DN800;CL900;PE;SMLS;A335-P91 | PIPE,METAL:NOMINAL PIPE SIZE DN800; DESIGN PRESSURE ASME CLASS 900; OUTSIDE DIAMETER 813 MM; END DATA PLAIN END; CONSTRUCTION SEAMLESS; MATERIAL ALLOY STEEL; MATERIAL SPEC ASTM A335 GRADE P91; SPECIFICATION/STD DATA ASME B36.10/CLASS EA1; PRESSURE RATING 35.6 TO 63.8 BAR; SPECIAL FEATURES H,PSO 4.1,PAUT,100%; ADDITIONAL FEATURES AWT 28 MM,300; 585.2 TO 592 DEG C | QA | EA |  |  |  |  | tPZ39d1O2L |  | 1900-01-20 18:00:00 | 2022-01-24 09:25:51
1000004804 | 5572A | PIPE,METAL | 4710 | TMP | CC-113 | GEN | TMP | PIPE: DN800;STD;PE;SMLS;A106-B | PIPE,METAL:NOMINAL PIPE SIZE DN800; SCHEDULE STD; MATERIAL CARBON STEEL; OUTSIDE DIAMETER 813 MM; WALL THICKNESS 188.83 MM; END DATA PLAIN END; CONSTRUCTION SEAMLESS; MATERIAL SPEC ASTM A106 GRADE B; WEIGHT PER UNIT MEASURE 126.66 PPF; SPECIFICATION/STD DATA ASME B36.10; PRESSURE RATING 3.5 BAR ; SPECIAL FEATURES H SERIES; 148 DEG C | QA | EA |  |  |  |  | tPZ39d1O2L |  | 1900-01-20 18:00:00 | 2022-01-23 17:15:43
1000004806 | 5575A | PIPE,PLASTIC | 4710 | TMP | CC-113 | GEN | TMP | PIPE: DN32;CL150;HDPE;PE100;SDR11 | PIPE,PLASTIC:NOMINAL PIPE SIZE DN32; WALL THICKNESS 3.1 MM; PRESSURE RATING 8.5 TO 15 BAR; PRESSURE DESIGN ASME CLASS 150; MATERIAL HIGH DENSITY POLYETHYLENE; MATERIAL SPEC PE100; SPECIFICATION/STD DATA SDR11; END DATA PLAIN; TEMPERATURE RATING AMBIENT TO 50 DEG C; SERVICES CLASS HL3,N | QA | EA |  |  |  |  | tPZ39d1O2L |  | 1900-01-20 18:00:00 | 2022-01-22 12:43:47
1000004809 | 5575A | PIPE,PLASTIC | 4710 | TMP | CC-113 | GEN | TMP | PIPE: DN90;CL150;HDPE;PE100;SDR11 | PIPE,PLASTIC:NOMINAL PIPE SIZE DN90; WALL THICKNESS 8.7 MM; PRESSURE RATING 8.5 TO 15 BAR; PRESSURE DESIGN ASME CLASS 150; MATERIAL HIGH DENSITY POLYETHYLENE; MATERIAL SPEC PE100; SPECIFICATION/STD DATA SDR11; END DATA PLAIN; TEMPERATURE RATING AMBIENT TO 50 DEG C; SERVICES CLASS HL3,N | QA | EA |  |  |  |  | tPZ39d1O2L |  | 1900-01-20 18:00:00 | 2022-01-22 12:34:53
1000004820 | 00530 | MOTOR,ALTERNATING CURRENT | 6105 | TMP | CC-102 | GEN | TMP | MOTOR,AC: | MOTOR,ALTERNATING CURRENT: | RAW | EA | [6 empty] | 1900-01-20 18:00:00 | 1900-01-20 18:00:00
1000004821 | 00530 | MOTOR,ALTERNATING CURRENT | 6105 | TMP | CC-102 | GEN | TMP | MOTOR,AC: 0.02KW;3PH;4P; 1400RPM; 400V;63 | MOTOR,ALTERNATING CURRENT:POWER RATING 0.02 KW; PHASE 3 PHASE; NUMBER OF POLE 4 POLE; REVOLUTION 1400 RPM; VOLTAGE RATING 400 VAC; FREQUENCY 50 HZ; CURRENT RATING 0.4/2.5 A; WINDING TYPE SHUNT; FRAME SIZE 63; POWER FACTOR 0.42; INSULATION CLASS CLASS F; TEMPERATURE CLASS CLASS B; EFFICIENCY 18%; STARTING CHARACTERISTIC DOL | QA | EA |  |  |  |  | qkZ9CfQi5V |  | 1900-01-20 18:00:00 | 2022-02-05 20:30:03
1000004822 | 00530 | MOTOR,ALTERNATING CURRENT | 6105 | TMP | CC-102 | GEN | TMP | MOTOR,AC: 0.18KW;3PH;4P; 1375RPM; 400V;63 | MOTOR,ALTERNATING CURRENT:POWER RATING 0.18 KW; PHASE 3 PHASE; NUMBER OF POLE 4 POLE; REVOLUTION 1375 RPM; VOLTAGE RATING 400 VAC; FREQUENCY 50 HZ; CURRENT RATING 1.03/0.59 A; WINDING TYPE SHUNT; FRAME SIZE 63; INSULATION CLASS CLASS F; TEMPERATURE CLASS CLASS B; STARTING CHARACTERISTIC VFD | QA | EA |  |  |  |  | qkZ9CfQi5V |  | 1900-01-20 18:00:00 | 2022-02-05 20:30:03
1000004823 | 00530 | MOTOR,ALTERNATING CURRENT | 6105 | TMP | CC-102 | GEN | TMP | MOTOR,AC: 0.18KW;3PH;4P; 1380RPM; 400V;63 | MOTOR,ALTERNATING CURRENT:POWER RATING 0.18 KW; PHASE 3 PHASE; NUMBER OF POLE 4 POLE; REVOLUTION 1380 RPM; VOLTAGE RATING 400 VAC; FREQUENCY 50 HZ; CURRENT RATING 0.5/4 A; WINDING TYPE SHUNT; FRAME SIZE 63; POWER FACTOR 0.72; INSULATION CLASS CLASS F; TEMPERATURE CLASS CLASS B; EFFICIENCY 66%; STARTING CHARACTERISTIC DOL | QA | EA |  |  |  |  | qkZ9CfQi5V |  | 1900-01-20 18:00:00 | 2022-02-05 20:30:03
1000004825 | 00530 | MOTOR,ALTERNATING CURRENT | 6105 | TMP | CC-102 | GEN | TMP | MOTOR,AC: 0.25KW;3PH;4P; 1395RPM; 400V;B14 | MOTOR,ALTERNATING CURRENT:POWER RATING 0.25 KW; PHASE 3 PHASE; NUMBER OF POLE 4 POLE; REVOLUTION 1395 RPM; VOLTAGE RATING 400 VAC; FREQUENCY 50 HZ; CURRENT RATING 0.68/4.2 A; WINDING TYPE SHUNT; FRAME SIZE B14; POWER FACTOR 0.72; INSULATION CLASS CLASS F; TEMPERATURE CLASS CLASS B; EFFICIENCY 73.5% | QA | EA |  |  |  |  | qkZ9CfQi5V |  | 1900-01-20 18:00:00 | 2022-02-05 20:30:03
1000004826 | 00530 | MOTOR,ALTERNATING CURRENT | 6105 | TMP | CC-102 | GEN | TMP | MOTOR,AC: 0.25KW;3PH;2P;1500RPM; 230V;63B | MOTOR,ALTERNATING CURRENT:POWER RATING 0.25 KW; PHASE 3 PHASE; NUMBER OF POLE 2 POLE; REVOLUTION 1500 RPM; VOLTAGE RATING 230 VAC; FREQUENCY 50 HZ; CURRENT RATING 1.3 A; WINDING TYPE SHUNT; FRAME SIZE 63B; INSULATION CLASS CLASS F; TEMPERATURE CLASS CLASS B | QA | EA |  |  |  |  | qkZ9CfQi5V |  | 1900-01-20 18:00:00 | 2022-02-05 20:30:03
1000004827 | 00530 | MOTOR,ALTERNATING CURRENT | 6105 | TMP | CC-102 | GEN | TMP | MOTOR,AC: 0.3KW;3PH;8P; 72RPM; 400V | MOTOR,ALTERNATING CURRENT:POWER RATING 0.3 KW; PHASE 3 PHASE; NUMBER OF POLE 8 POLE; REVOLUTION 72 RPM; VOLTAGE RATING 400 VAC; FREQUENCY 50 HZ; CURRENT RATING 1/2.6 A; WINDING TYPE SHUNT; POWER FACTOR 0.60; INSULATION CLASS CLASS F; TEMPERATURE CLASS CLASS B; STARTING CHARACTERISTIC DOL | QA | EA |  |  |  |  | qkZ9CfQi5V |  | 1900-01-20 18:00:00 | 2022-02-05 20:30:03
1000004828 | 00530 | MOTOR,ALTERNATING CURRENT | 6105 | TMP | CC-102 | GEN | TMP | MOTOR,AC: 0.3KW;3PH;8P; 96RPM; 400V | MOTOR,ALTERNATING CURRENT:POWER RATING 0.3 KW; PHASE 3 PHASE; NUMBER OF POLE 8 POLE; REVOLUTION 96 RPM; VOLTAGE RATING 400 VAC; FREQUENCY 50 HZ; CURRENT RATING 1.3/2.7 A; WINDING TYPE SHUNT; POWER FACTOR 0.60; INSULATION CLASS CLASS F; TEMPERATURE CLASS CLASS B; STARTING CHARACTERISTIC DOL | QA | EA |  |  |  |  | qkZ9CfQi5V |  | 1900-01-20 18:00:00 | 2022-02-05 20:30:03
1000004829 | 00530 | MOTOR,ALTERNATING CURRENT | 6105 | TMP | CC-102 | GEN | TMP | MOTOR,AC: 0.34KW;3PH;4P; 1428RPM; 400V;71M | MOTOR,ALTERNATING CURRENT:POWER RATING 0.34 KW; PHASE 3 PHASE; NUMBER OF POLE 4 POLE; REVOLUTION 1428 RPM; VOLTAGE RATING 400 VAC; FREQUENCY 50 HZ; CURRENT RATING 0.95/1.2 A; WINDING TYPE SHUNT; FRAME SIZE 71M; POWER FACTOR 0.66; INSULATION CLASS CLASS F; TEMPERATURE CLASS CLASS B; EFFICIENCY 75.9%; STARTING CHARACTERISTIC DOL,T | QA | EA |  |  |  |  | qkZ9CfQi5V |  | 1900-01-20 18:00:00 | 2022-02-05 20:30:03
1000004830 | 00530 | MOTOR,ALTERNATING CURRENT | 6105 | TMP | CC-102 | GEN | TMP | MOTOR,AC: 0.37KW;3PH;4P; 1385RPM; 400V;100 | MOTOR,ALTERNATING CURRENT:POWER RATING 0.37 KW; PHASE 3 PHASE; NUMBER OF POLE 4 POLE; REVOLUTION 1385 RPM; VOLTAGE RATING 400 VAC; FREQUENCY 50 HZ; CURRENT RATING 0.987/4.8 A; WINDING TYPE SHUNT; FRAME SIZE 100; POWER FACTOR 0.72; INSULATION CLASS CLASS F; TEMPERATURE CLASS CLASS B; EFFICIENCY 77.3%; STARTING CHARACTERISTIC DOL,T | QA | EA |  |  |  |  | qkZ9CfQi5V |  | 1900-01-20 18:00:00 | 2022-02-05 20:30:03
1000004831 | 00530 | MOTOR,ALTERNATING CURRENT | 6105 | TMP | CC-102 | GEN | TMP | MOTOR,AC: 0.37KW;3PH;4P; 1370RPM; 400V;80M | MOTOR,ALTERNATING CURRENT:POWER RATING 0.37 KW; PHASE 3 PHASE; NUMBER OF POLE 4 POLE; REVOLUTION 1370 RPM; VOLTAGE RATING 400 VAC; FREQUENCY 50 HZ; CURRENT RATING 0.987/4.8 A; WINDING TYPE SHUNT; FRAME SIZE 80M; POWER FACTOR 0.72; INSULATION CLASS CLASS F; TEMPERATURE CLASS CLASS B; EFFICIENCY 77.3%; STARTING CHARACTERISTIC VFD | QA | EA |  |  |  |  | qkZ9CfQi5V |  | 1900-01-20 18:00:00 | 2022-02-05 20:30:03
1000004832 | 00530 | MOTOR,ALTERNATING CURRENT | 6105 | TMP | CC-102 | GEN | TMP | MOTOR,AC: 0.37KW;3PH;4P; 1395RPM; 400V;71M | MOTOR,ALTERNATING CURRENT:POWER RATING 0.37 KW; PHASE 3 PHASE; NUMBER OF POLE 4 POLE; REVOLUTION 1395 RPM; VOLTAGE RATING 400 VAC; FREQUENCY 50 HZ; CURRENT RATING 1/4.5 A; WINDING TYPE SHUNT; FRAME SIZE 71M; POWER FACTOR 0.67; INSULATION CLASS CLASS F; TEMPERATURE CLASS CLASS B; EFFICIENCY 78%; STARTING CHARACTERISTIC DOL | QA | EA |  |  |  |  | qkZ9CfQi5V |  | 1900-01-20 18:00:00 | 2022-02-05 20:30:03
1000004833 | 00530 | MOTOR,ALTERNATING CURRENT | 6105 | TMP | CC-102 | GEN | TMP | MOTOR,AC: 0.4KW;3PH;8P; 36RPM; 400V | MOTOR,ALTERNATING CURRENT:POWER RATING 0.4 KW; PHASE 3 PHASE; NUMBER OF POLE 8 POLE; REVOLUTION 36 RPM; VOLTAGE RATING 400 VAC; FREQUENCY 50 HZ; CURRENT RATING 1.5/3.3 A; WINDING TYPE SHUNT; POWER FACTOR 0.40; INSULATION CLASS CLASS F; TEMPERATURE CLASS CLASS B; STARTING CHARACTERISTIC DOL | QA | EA |  |  |  |  | qkZ9CfQi5V |  | 1900-01-20 18:00:00 | 2022-02-05 20:30:03
1000004834 | 00530 | MOTOR,ALTERNATING CURRENT | 6105 | TMP | CC-102 | GEN | TMP | MOTOR,AC: 0.4KW;3PH;4P; 2800RPM; 400V;63 | MOTOR,ALTERNATING CURRENT:POWER RATING 0.4 KW; PHASE 3 PHASE; NUMBER OF POLE 4 POLE; REVOLUTION 2800 RPM; VOLTAGE RATING 400 VAC; FREQUENCY 50 HZ; CURRENT RATING 1.8/5 A; WINDING TYPE SHUNT; FRAME SIZE 63; POWER FACTOR 0.53; INSULATION CLASS CLASS F; TEMPERATURE CLASS CLASS B; EFFICIENCY 61%; STARTING CHARACTERISTIC DOL | QA | EA |  |  |  |  | qkZ9CfQi5V |  | 1900-01-20 18:00:00 | 2022-02-05 20:30:03
1000004835 | 00530 | MOTOR,ALTERNATING CURRENT | 6105 | TMP | CC-102 | GEN | TMP | MOTOR,AC: 0.5KW;3PH;2P;1500RPM; 400V;71A | MOTOR,ALTERNATING CURRENT:POWER RATING 0.5 KW; PHASE 3 PHASE; NUMBER OF POLE 2 POLE; REVOLUTION 1500 RPM; VOLTAGE RATING 400 VAC; FREQUENCY 50 HZ; WINDING TYPE SHUNT; FRAME SIZE 71A; INSULATION CLASS CLASS F; TEMPERATURE CLASS CLASS B; STARTING CHARACTERISTIC DOL,T | QA | EA |  |  |  |  | qkZ9CfQi5V |  | 1900-01-20 18:00:00 | 2022-02-05 20:30:03
1000004836 | 00530 | MOTOR,ALTERNATING CURRENT | 6105 | TMP | CC-102 | GEN | TMP | MOTOR,AC: 0.55KW;3PH;2P;1500RPM; 400V;71B | MOTOR,ALTERNATING CURRENT:POWER RATING 0.55 KW; PHASE 3 PHASE; NUMBER OF POLE 2 POLE; REVOLUTION 1500 RPM; VOLTAGE RATING 400 VAC; FREQUENCY 50 HZ; WINDING TYPE SHUNT; FRAME SIZE 71B; INSULATION CLASS CLASS F; TEMPERATURE CLASS CLASS B; STARTING CHARACTERISTIC DOL,T | QA | EA |  |  |  |  | qkZ9CfQi5V |  | 1900-01-20 18:00:00 | 2022-02-05 20:30:03
1000004837 | 00530 | MOTOR,ALTERNATING CURRENT | 6105 | TMP | CC-102 | GEN | TMP | MOTOR,AC: 0.6KW;3PH;8P; 48RPM; 400V | MOTOR,ALTERNATING CURRENT:POWER RATING 0.6 KW; PHASE 3 PHASE; NUMBER OF POLE 8 POLE; REVOLUTION 48 RPM; VOLTAGE RATING 400 VAC; FREQUENCY 50 HZ; CURRENT RATING 2.5/3.24 A; WINDING TYPE SHUNT; POWER FACTOR 0.60; INSULATION CLASS CLASS F; TEMPERATURE CLASS CLASS B; STARTING CHARACTERISTIC DOL | QA | EA |  |  |  |  | qkZ9CfQi5V |  | 1900-01-20 18:00:00 | 2022-02-05 20:30:03
1000004838 | 00530 | MOTOR,ALTERNATING CURRENT | 6105 | TMP | CC-102 | GEN | TMP | MOTOR,AC: 0.7KW;3PH;8P; 2800RPM; 400V;71 | MOTOR,ALTERNATING CURRENT:POWER RATING 0.7 KW; PHASE 3 PHASE; NUMBER OF POLE 8 POLE; REVOLUTION 2800 RPM; VOLTAGE RATING 400 VAC; FREQUENCY 50 HZ; CURRENT RATING 3/5.3 A; WINDING TYPE SHUNT; FRAME SIZE 71; POWER FACTOR 0.54; INSULATION CLASS CLASS F; TEMPERATURE CLASS CLASS B; EFFICIENCY 62%; STARTING CHARACTERISTIC DOL | QA | EA |  |  |  |  | qkZ9CfQi5V |  | 1900-01-20 18:00:00 | 2022-02-05 20:30:03
1000004840 | 00530 | MOTOR,ALTERNATING CURRENT | 6105 | TMP | CC-102 | GEN | TMP | MOTOR,AC: 0.75KW;3PH;4P; 1430RPM; 400V;80M | MOTOR,ALTERNATING CURRENT:POWER RATING 0.75 KW; PHASE 3 PHASE; NUMBER OF POLE 4 POLE; REVOLUTION 1430 RPM; VOLTAGE RATING 400 VAC; FREQUENCY 50 HZ; CURRENT RATING 1.68/7 A; WINDING TYPE SHUNT; FRAME SIZE 80M; POWER FACTOR 0.78; INSULATION CLASS CLASS F; TEMPERATURE CLASS CLASS B; EFFICIENCY 82.5%; STARTING CHARACTERISTIC VFD | QA | EA |  |  |  |  | qkZ9CfQi5V |  | 1900-01-20 18:00:00 | 2022-02-05 20:30:03
1000004841 | 00530 | MOTOR,ALTERNATING CURRENT | 6105 | TMP | CC-102 | GEN | TMP | MOTOR,AC: 0.75KW;3PH;4P; 144 RPM; 400V;80M | MOTOR,ALTERNATING CURRENT:POWER RATING 0.75 KW; PHASE 3 PHASE; NUMBER OF POLE 4 POLE; REVOLUTION 1445 RPM; VOLTAGE RATING 400 VAC; FREQUENCY 50 HZ; CURRENT RATING 1.7/6.5 A; WINDING TYPE SHUNT; FRAME SIZE 80M; POWER FACTOR 0.75; INSULATION CLASS CLASS F; TEMPERATURE CLASS CLASS B; EFFICIENCY 83.2%; STARTING CHARACTERISTIC DOL | QA | EA |  |  |  |  | qkZ9CfQi5V |  | 1900-01-20 18:00:00 | 2022-02-05 20:30:03
1000004842 | 00530 | MOTOR,ALTERNATING CURRENT | 6105 | TMP | CC-102 | GEN | TMP | MOTOR,AC: 0.75KW;3PH;4P; 1450RPM; 400V;B5 | MOTOR,ALTERNATING CURRENT:POWER RATING 0.75 KW; PHASE 3 PHASE; NUMBER OF POLE 4 POLE; REVOLUTION 1450 RPM; VOLTAGE RATING 400 VAC; FREQUENCY 50 HZ; CURRENT RATING 1.75/7.1 A; WINDING TYPE SHUNT; FRAME SIZE B5; POWER FACTOR 0.75; INSULATION CLASS CLASS F; TEMPERATURE CLASS CLASS B; EFFICIENCY 82.5%; STARTING CHARACTERISTIC DOL | QA | EA |  |  |  |  | qkZ9CfQi5V |  | 1900-01-20 18:00:00 | 2022-02-05 20:30:03
1000004843 | 00530 | MOTOR,ALTERNATING CURRENT | 6105 | TMP | CC-102 | GEN | TMP | MOTOR,AC: 0.75KW;3PH;2P;1500RPM; 400V;80A | MOTOR,ALTERNATING CURRENT:POWER RATING 0.75 KW; PHASE 3 PHASE; NUMBER OF POLE 2 POLE; REVOLUTION 1500 RPM; VOLTAGE RATING 400 VAC; FREQUENCY 50 HZ; WINDING TYPE SHUNT; FRAME SIZE 80A; INSULATION CLASS CLASS F; TEMPERATURE CLASS CLASS B; STARTING CHARACTERISTIC DOL,T | QA | EA |  |  |  |  | qkZ9CfQi5V |  | 1900-01-20 18:00:00 | 2022-02-05 20:30:03
1000004844 | 00530 | MOTOR,ALTERNATING CURRENT | 6105 | TMP | CC-102 | GEN | TMP | MOTOR,AC: 0.8KW;3PH;8P; 48RPM; 400V | MOTOR,ALTERNATING CURRENT:POWER RATING 0.8 KW; PHASE 3 PHASE; NUMBER OF POLE 8 POLE; REVOLUTION 48 RPM; VOLTAGE RATING 400 VAC; FREQUENCY 50 HZ; CURRENT RATING 3.4/3.2 A; WINDING TYPE SHUNT; POWER FACTOR 0.70; INSULATION CLASS CLASS F; TEMPERATURE CLASS CLASS B; STARTING CHARACTERISTIC DOL | QA | EA |  |  |  |  | qkZ9CfQi5V |  | 1900-01-20 18:00:00 | 2022-02-05 20:30:03
1000004845 | 00530 | MOTOR,ALTERNATING CURRENT | 6105 | TMP | CC-102 | GEN | TMP | MOTOR,AC: 0.8KW;3PH;2P;1500RPM; 230V;80B | MOTOR,ALTERNATING CURRENT:POWER RATING 0.8 KW; PHASE 3 PHASE; NUMBER OF POLE 2 POLE; REVOLUTION 1500 RPM; VOLTAGE RATING 230 VAC; FREQUENCY 50 HZ; WINDING TYPE SHUNT; FRAME SIZE 80B; INSULATION CLASS CLASS F; TEMPERATURE CLASS CLASS B; STARTING CHARACTERISTIC DOL,S | QA | EA |  |  |  |  | qkZ9CfQi5V |  | 1900-01-20 18:00:00 | 2022-02-05 20:30:03
1000004846 | 00530 | MOTOR,ALTERNATING CURRENT | 6105 | TMP | CC-102 | GEN | TMP | MOTOR,AC: 1.1KW;3PH;4P; 1420RPM; 400V;90S | MOTOR,ALTERNATING CURRENT:POWER RATING 1.1 KW; PHASE 3 PHASE; NUMBER OF POLE 4 POLE; REVOLUTION 1420 RPM; VOLTAGE RATING 400 VAC; FREQUENCY 50 HZ; CURRENT RATING 2.3/6 A; WINDING TYPE SHUNT; FRAME SIZE 90S; POWER FACTOR 0.81; INSULATION CLASS CLASS F; TEMPERATURE CLASS CLASS B; EFFICIENCY 84.1%; STARTING CHARACTERISTIC DOL | QA | EA |  |  |  |  | qkZ9CfQi5V |  | 1900-01-20 18:00:00 | 2022-02-05 20:30:03
1000004847 | 00530 | MOTOR,ALTERNATING CURRENT | 6105 | TMP | CC-102 | GEN | TMP | MOTOR,AC: 1.1KW;3PH;2P; 2840RPM; 400V;80M | MOTOR,ALTERNATING CURRENT:POWER RATING 1.1 KW; PHASE 3 PHASE; NUMBER OF POLE 2 POLE; REVOLUTION 2840 RPM; VOLTAGE RATING 400 VAC; FREQUENCY 50 HZ; CURRENT RATING 2.3/6 A; WINDING TYPE SHUNT; FRAME SIZE 80M; POWER FACTOR 0.82; INSULATION CLASS CLASS F; TEMPERATURE CLASS CLASS B; EFFICIENCY 79%; STARTING CHARACTERISTIC DOL | QA | EA |  |  |  |  | qkZ9CfQi5V |  | 1900-01-20 18:00:00 | 2022-02-05 20:30:03
1000004848 | 00530 | MOTOR,ALTERNATING CURRENT | 6105 | TMP | CC-102 | GEN | TMP | MOTOR,AC: 1.1KW;3PH;2P; 2800RPM; 400V;B35T | MOTOR,ALTERNATING CURRENT:POWER RATING 1.1 KW; PHASE 3 PHASE; NUMBER OF POLE 2 POLE; REVOLUTION 2800 RPM; VOLTAGE RATING 400 VAC; FREQUENCY 50 HZ; CURRENT RATING 2.33/6.5 A; WINDING TYPE SHUNT; FRAME SIZE B35T; POWER FACTOR 0.85; INSULATION CLASS CLASS F; TEMPERATURE CLASS CLASS B; EFFICIENCY 80%; STARTING CHARACTERISTIC DOL,T | QA | EA |  |  |  |  | qkZ9CfQi5V |  | 1900-01-20 18:00:00 | 2022-02-05 20:30:03
1000004849 | 00530 | MOTOR,ALTERNATING CURRENT | 6105 | TMP | CC-102 | GEN | TMP | MOTOR,AC: 1.2KW;3PH;2P; 2850RPM; 230V;80M | MOTOR,ALTERNATING CURRENT:POWER RATING 1.2 KW; PHASE 3 PHASE; NUMBER OF POLE 2 POLE; REVOLUTION 2850 RPM; VOLTAGE RATING 230 VAC; FREQUENCY 50 HZ; CURRENT RATING 5.5/3.08 A; WINDING TYPE SHUNT; FRAME SIZE 80M; POWER FACTOR 0.96; INSULATION CLASS CLASS F; TEMPERATURE CLASS CLASS B; EFFICIENCY 74.8%; STARTING CHARACTERISTIC DOL | QA | EA |  |  |  |  | qkZ9CfQi5V |  | 1900-01-20 18:00:00 | 2022-02-05 20:30:03
1000004850 | 00530 | MOTOR,ALTERNATING CURRENT | 6105 | TMP | CC-102 | GEN | TMP | MOTOR,AC: 1.5KW;3PH;4P; 1425RPM; 400V;90L | MOTOR,ALTERNATING CURRENT:POWER RATING 1.5 KW; PHASE 3 PHASE; NUMBER OF POLE 4 POLE; REVOLUTION 1425 RPM; VOLTAGE RATING 400 VAC; FREQUENCY 50 HZ; CURRENT RATING 3.4/6.5 A; WINDING TYPE SHUNT; FRAME SIZE 90L; POWER FACTOR 0.78; INSULATION CLASS CLASS F; TEMPERATURE CLASS CLASS B; EFFICIENCY 82.8%; STARTING CHARACTERISTIC DOL,T | QA | EA |  |  |  |  | qkZ9CfQi5V |  | 1900-01-20 18:00:00 | 2022-02-05 20:30:03
1000004852 | 00530 | MOTOR,ALTERNATING CURRENT | 6105 | TMP | CC-102 | GEN | TMP | MOTOR,AC: 1.5KW;3PH;2P;1500RPM; 400V;90S | MOTOR,ALTERNATING CURRENT:POWER RATING 1.5 KW; PHASE 3 PHASE; NUMBER OF POLE 2 POLE; REVOLUTION 1500 RPM; VOLTAGE RATING 400 VAC; FREQUENCY 50 HZ; WINDING TYPE SHUNT; FRAME SIZE 90S; INSULATION CLASS CLASS F; TEMPERATURE CLASS CLASS B | QA | EA |  |  |  |  | qkZ9CfQi5V |  | 1900-01-20 18:00:00 | 2022-02-05 20:30:03
1000004854 | 00530 | MOTOR,ALTERNATING CURRENT | 6105 | TMP | CC-102 | GEN | TMP | MOTOR,AC: 10KW;3PH;2P; 2960RPM; 400V;180M | MOTOR,ALTERNATING CURRENT:POWER RATING 10 KW; PHASE 3 PHASE; NUMBER OF POLE 2 POLE; REVOLUTION 2960 RPM; VOLTAGE RATING 400 VAC; FREQUENCY 50 HZ; CURRENT RATING 18.6/7.5 A; WINDING TYPE SHUNT; FRAME SIZE 180M; POWER FACTOR 0.85; INSULATION CLASS CLASS F; TEMPERATURE CLASS CLASS B; EFFICIENCY 89.9%; STARTING CHARACTERISTIC DOL,T | QA | EA |  |  |  |  | qkZ9CfQi5V |  | 1900-01-20 18:00:00 | 2022-02-05 20:30:03
1000004855 | 00530 | MOTOR,ALTERNATING CURRENT | 6105 | TMP | CC-102 | GEN | TMP | MOTOR,AC: 1010KW;3PH;8P; 745RPM; 11000V;560 | MOTOR,ALTERNATING CURRENT:POWER RATING 1010 KW; PHASE 3 PHASE; NUMBER OF POLE 8 POLE; REVOLUTION 745 RPM; VOLTAGE RATING 11000 VAC; FREQUENCY 50 HZ; CURRENT RATING 69.8/6.5 A; WINDING TYPE SHUNT; FRAME SIZE 560; POWER FACTOR 0.82; INSULATION CLASS CLASS F; TEMPERATURE CLASS CLASS B; EFFICIENCY 95%; STARTING CHARACTERISTIC DOL,T | QA | EA |  |  |  |  | qkZ9CfQi5V |  | 1900-01-20 18:00:00 | 2022-02-05 20:30:03
1000004856 | 00530 | MOTOR,ALTERNATING CURRENT | 6105 | TMP | CC-102 | GEN | TMP | MOTOR,AC: 11KW;3PH;8P; 730RPM; 400V; 180L | MOTOR,ALTERNATING CURRENT:POWER RATING 11 KW; PHASE 3 PHASE; NUMBER OF POLE 8 POLE; REVOLUTION 730 RPM; VOLTAGE RATING 400 VAC; FREQUENCY 50 HZ; CURRENT RATING 25.8/5.3 A; WINDING TYPE SHUNT; FRAME SIZE 180L; POWER FACTOR 0.71; INSULATION CLASS CLASS F; TEMPERATURE CLASS CLASS B; EFFICIENCY 86.7%; STARTING CHARACTERISTIC DOL,T | QA | EA |  |  |  |  | qkZ9CfQi5V |  | 1900-01-20 18:00:00 | 2022-02-05 20:30:03
1000004857 | 00530 | MOTOR,ALTERNATING CURRENT | 6105 | TMP | CC-102 | GEN | TMP | MOTOR,AC: 11KW;3PH;2P; 2936RPM; 400V;160MLA | MOTOR,ALTERNATING CURRENT:POWER RATING 11 KW; PHASE 3 PHASE; NUMBER OF POLE 2 POLE; REVOLUTION 2936 RPM; VOLTAGE RATING 400 VAC; FREQUENCY 50 HZ; CURRENT RATING 19.4/7 A; WINDING TYPE SHUNT; FRAME SIZE 160MLA; POWER FACTOR 0.90; INSULATION CLASS CLASS F; TEMPERATURE CLASS CLASS B; EFFICIENCY 91.2%; STARTING CHARACTERISTIC DOL | QA | EA |  |  |  |  | qkZ9CfQi5V |  | 1900-01-20 18:00:00 | 2022-02-05 20:30:03
1000004858 | 00530 | MOTOR,ALTERNATING CURRENT | 6105 | TMP | CC-102 | GEN | TMP | MOTOR,AC: 11KW;3PH;6P; 970RPM; 400V; 180L | MOTOR,ALTERNATING CURRENT:POWER RATING 11 KW; PHASE 3 PHASE; NUMBER OF POLE 6 POLE; REVOLUTION 970 RPM; VOLTAGE RATING 400 VAC; FREQUENCY 50 HZ; CURRENT RATING 22.5/7.5 A; WINDING TYPE SHUNT; FRAME SIZE 180L; POWER FACTOR 0.78; INSULATION CLASS CLASS F; TEMPERATURE CLASS CLASS B; EFFICIENCY 90.3%; STARTING CHARACTERISTIC DOL,T | QA | EA |  |  |  |  | qkZ9CfQi5V |  | 1900-01-20 18:00:00 | 2022-02-05 20:30:03
1000004859 | 00530 | MOTOR,ALTERNATING CURRENT | 6105 | TMP | CC-102 | GEN | TMP | MOTOR,AC: 11KW;3PH;2P; 2916RPM; 400V;B3T | MOTOR,ALTERNATING CURRENT:POWER RATING 11 KW; PHASE 3 PHASE; NUMBER OF POLE 2 POLE; REVOLUTION 2916 RPM; VOLTAGE RATING 400 VAC; FREQUENCY 50 HZ; CURRENT RATING 19.6/6.5 A; WINDING TYPE SHUNT; FRAME SIZE B3T; POWER FACTOR 0.89; INSULATION CLASS CLASS F; TEMPERATURE CLASS CLASS B; EFFICIENCY 90%; STARTING CHARACTERISTIC DOL,T | QA | EA |  |  |  |  | qkZ9CfQi5V |  | 1900-01-20 18:00:00 | 2022-02-05 20:30:03
1000004861 | 00530 | MOTOR,ALTERNATING CURRENT | 6105 | TMP | CC-102 | GEN | TMP | MOTOR,AC: 132KW;3PH;2P; 2975RPM; 400V;280K | MOTOR,ALTERNATING CURRENT:POWER RATING 132 KW; PHASE 3 PHASE; NUMBER OF POLE 2 POLE; REVOLUTION 2975 RPM; VOLTAGE RATING 400 VAC; FREQUENCY 50 HZ; CURRENT RATING 228/7.5 A; WINDING TYPE SHUNT; FRAME SIZE 280K; POWER FACTOR 87.7; INSULATION CLASS CLASS F; TEMPERATURE CLASS CLASS H; EFFICIENCY 95.5%; STARTING CHARACTERISTIC DOL,T | QA | EA |  |  |  |  | qkZ9CfQi5V |  | 1900-01-20 18:00:00 | 2022-02-05 20:30:03
1000004862 | 00530 | MOTOR,ALTERNATING CURRENT | 6105 | TMP | CC-102 | GEN | TMP | MOTOR,AC: 132KW;3PH;2P; 2970RPM; 400V;280L | MOTOR,ALTERNATING CURRENT:POWER RATING 132 KW; PHASE 3 PHASE; NUMBER OF POLE 2 POLE; REVOLUTION 2970 RPM; VOLTAGE RATING 400 VAC; FREQUENCY 50 HZ; CURRENT RATING 221.9/6.5 A; WINDING TYPE SHUNT; FRAME SIZE 280L; POWER FACTOR 0.91; INSULATION CLASS CLASS F; TEMPERATURE CLASS CLASS B; EFFICIENCY 95%; STARTING CHARACTERISTIC DOL,T | QA | EA |  |  |  |  | qkZ9CfQi5V |  | 1900-01-20 18:00:00 | 2022-02-05 20:30:03
1000004863 | 00530 | MOTOR,ALTERNATING CURRENT | 6105 | TMP | CC-102 | GEN | TMP | MOTOR,AC: 132KW;3PH;4P; 1480RPM; 400V;280L | MOTOR,ALTERNATING CURRENT:POWER RATING 132 KW; PHASE 3 PHASE; NUMBER OF POLE 4 POLE; REVOLUTION 1480 RPM; VOLTAGE RATING 400 VAC; FREQUENCY 50 HZ; CURRENT RATING 235.9/6.5 A; WINDING TYPE SHUNT; FRAME SIZE 280L; POWER FACTOR 0.88; INSULATION CLASS CLASS F; TEMPERATURE CLASS CLASS B; EFFICIENCY 94.7%; STARTING CHARACTERISTIC DOL,T | QA | EA |  |  |  |  | qkZ9CfQi5V |  | 1900-01-20 18:00:00 | 2022-02-05 20:30:03
1000004864 | 00530 | MOTOR,ALTERNATING CURRENT | 6105 | TMP | CC-102 | GEN | TMP | MOTOR,AC: 15KW;3PH;2P; 2950RPM; 400V;160M | MOTOR,ALTERNATING CURRENT:DIMENSIONS/RATING 400 V,15 KW,27 A,7.4 A,0.88,92.1 %,2950 RPM,CLASS F,CLASS B,160 M; PART FOR PUMP,CENTRIFUGAL; MANUFACTURER KSB PUMPS LTD. | QA | EA |  |  |  |  | 0OacmP9h0V |  | 1900-01-20 18:00:00 | 2022-02-07 07:55:00
1000004866 | 00530 | MOTOR,ALTERNATING CURRENT | 6105 | TMP | CC-102 | GEN | TMP | MOTOR,AC: 15KW;3PH;2P; 2965RPM; 400V;160M | MOTOR,ALTERNATING CURRENT:POWER RATING 15 KW; PHASE 3 PHASE; NUMBER OF POLE 2 POLE; REVOLUTION 2965 RPM; VOLTAGE RATING 400 VAC; FREQUENCY 50 HZ; CURRENT RATING 27.7/8.7 A; WINDING TYPE SHUNT; FRAME SIZE 160M; POWER FACTOR 0.85; INSULATION CLASS CLASS F; TEMPERATURE CLASS CLASS H; EFFICIENCY 91.9%; STARTING CHARACTERISTIC DOL,T | QA | EA |  |  |  |  | qkZ9CfQi5V |  | 1900-01-20 18:00:00 | 2022-02-05 20:30:03
1000004867 | 00530 | MOTOR,ALTERNATING CURRENT | 6105 | TMP | CC-102 | GEN | TMP | MOTOR,AC: 15KW;3PH;2P; 3000RPM; 220V;160M | MOTOR,ALTERNATING CURRENT:POWER RATING 15 KW; PHASE 3 PHASE; NUMBER OF POLE 2 POLE; REVOLUTION 3000 RPM; VOLTAGE RATING 220 VAC; FREQUENCY 50 HZ; CURRENT RATING 77.4 A; WINDING TYPE SHUNT; FRAME SIZE 160M; INSULATION CLASS CLASS F; TEMPERATURE CLASS CLASS H; STARTING CHARACTERISTIC DOL,D | QA | EA |  |  |  |  | qkZ9CfQi5V |  | 1900-01-20 18:00:00 | 2022-02-05 20:30:03
1000004868 | 00530 | MOTOR,ALTERNATING CURRENT | 6105 | TMP | CC-102 | GEN | TMP | MOTOR,AC: 15KW;3PH;2P; 2945RPM; 400V;160M | MOTOR,ALTERNATING CURRENT:POWER RATING 15 KW; PHASE 3 PHASE; NUMBER OF POLE 2 POLE; REVOLUTION 2945 RPM; VOLTAGE RATING 400 VAC; FREQUENCY 50 HZ; CURRENT RATING 27.7/8.3 A; WINDING TYPE SHUNT; FRAME SIZE 160M; POWER FACTOR 0.85; INSULATION CLASS CLASS F; TEMPERATURE CLASS CLASS B; EFFICIENCY 92.1%; STARTING CHARACTERISTIC DOL,T | QA | EA |  |  |  |  | qkZ9CfQi5V |  | 1900-01-20 18:00:00 | 2022-02-05 20:30:03
1000004869 | 00530 | MOTOR,ALTERNATING CURRENT | 6105 | TMP | CC-102 | GEN | TMP | MOTOR,AC: 18.5KW;3PH;2P; 2937RPM; 400V;160L | MOTOR,ALTERNATING CURRENT:POWER RATING 18.5 KW; PHASE 3 PHASE; NUMBER OF POLE 2 POLE; REVOLUTION 2937 RPM; VOLTAGE RATING 400 VAC; FREQUENCY 50 HZ; CURRENT RATING 32/7.4 A; WINDING TYPE SHUNT; FRAME SIZE 160L; POWER FACTOR 0.89; INSULATION CLASS CLASS F; TEMPERATURE CLASS CLASS B; EFFICIENCY 92.4%; STARTING CHARACTERISTIC DOL | QA | EA |  |  |  |  | qkZ9CfQi5V |  | 1900-01-20 18:00:00 | 2022-02-05 20:30:03
1000004870 | 00530 | MOTOR,ALTERNATING CURRENT | 6105 | TMP | CC-102 | GEN | TMP | MOTOR,AC: 18.5KW;3PH;2P; 2940RPM; 400V;160L | MOTOR,ALTERNATING CURRENT:POWER RATING 18.5 KW; PHASE 3 PHASE; NUMBER OF POLE 2 POLE; REVOLUTION 2940 RPM; VOLTAGE RATING 400 VAC; FREQUENCY 50 HZ; CURRENT RATING 32/7.4 A; WINDING TYPE SHUNT; FRAME SIZE 160L; POWER FACTOR 0.89; INSULATION CLASS CLASS F; TEMPERATURE CLASS CLASS B; EFFICIENCY 92.4%; STARTING CHARACTERISTIC DOL | QA | EA |  |  |  |  | qkZ9CfQi5V |  | 1900-01-20 18:00:00 | 2022-02-05 20:30:03
1000004871 | 00530 | MOTOR,ALTERNATING CURRENT | 6105 | TMP | CC-102 | GEN | TMP | MOTOR,AC: 18.5KW;3PH;2P; 3000RPM; 400V;FS160L | MOTOR,ALTERNATING CURRENT:POWER RATING 18.5 KW; PHASE 3 PHASE; NUMBER OF POLE 2 POLE; REVOLUTION 3000 RPM; VOLTAGE RATING 400 VAC; FREQUENCY 50 HZ; CURRENT RATING 32.5/9 A; WINDING TYPE SHUNT; FRAME SIZE FS160L; INSULATION CLASS CLASS F; TEMPERATURE CLASS CLASS B; EFFICIENCY 92.4%; STARTING CHARACTERISTIC DOL | QA | EA |  |  |  |  | qkZ9CfQi5V |  | 1900-01-20 18:00:00 | 2022-02-05 20:30:03
1000004872 | 00530 | MOTOR,ALTERNATING CURRENT | 6105 | TMP | CC-102 | GEN | TMP | MOTOR,AC: 18.5KW;3PH;4P; 1470RPM; 400V;D180MD | MOTOR,ALTERNATING CURRENT:POWER RATING 18.5 KW; PHASE 3 PHASE; NUMBER OF POLE 4 POLE; REVOLUTION 1470 RPM; VOLTAGE RATING 400 VAC; FREQUENCY 50 HZ; CURRENT RATING 33/6.6 A; WINDING TYPE SHUNT; FRAME SIZE D180MD; POWER FACTOR 0.84; INSULATION CLASS CLASS F; TEMPERATURE CLASS CLASS B; EFFICIENCY 93.7%; STARTING CHARACTERISTIC DOL,T | QA | EA |  |  |  |  | qkZ9CfQi5V |  | 1900-01-20 18:00:00 | 2022-02-05 20:30:03
1000004873 | 00530 | MOTOR,ALTERNATING CURRENT | 6105 | TMP | CC-102 | GEN | TMP | MOTOR,AC: 18.5KW;3PH;2P; 2955RPM; 400V;160L | MOTOR,ALTERNATING CURRENT:POWER RATING 18.5 KW; PHASE 3 PHASE; NUMBER OF POLE 2 POLE; REVOLUTION 2955 RPM; VOLTAGE RATING 400 VAC; FREQUENCY 50 HZ; CURRENT RATING 32/9 A; WINDING TYPE SHUNT; FRAME SIZE 160L; POWER FACTOR 0.91; INSULATION CLASS CLASS F; TEMPERATURE CLASS CLASS B; EFFICIENCY 92.4%; STARTING CHARACTERISTIC DOL,T | QA | EA |  |  |  |  | qkZ9CfQi5V |  | 1900-01-20 18:00:00 | 2022-02-05 20:30:03
1000004874 | 00530 | MOTOR,ALTERNATING CURRENT | 6105 | TMP | CC-102 | GEN | TMP | MOTOR,AC: 2.1KW;3PH;8P; 48RPM; 400V | MOTOR,ALTERNATING CURRENT:POWER RATING 2.1 KW; PHASE 3 PHASE; NUMBER OF POLE 8 POLE; REVOLUTION 48 RPM; VOLTAGE RATING 400 VAC; FREQUENCY 50 HZ; CURRENT RATING 8.4/4.2 A; WINDING TYPE SHUNT; POWER FACTOR 0.80; INSULATION CLASS CLASS F; TEMPERATURE CLASS CLASS B; EFFICIENCY 92.4%; STARTING CHARACTERISTIC DOL | QA | EA |  |  |  |  | qkZ9CfQi5V |  | 1900-01-20 18:00:00 | 2022-02-05 20:30:03
1000004875 | 00530 | MOTOR,ALTERNATING CURRENT | 6105 | TMP | CC-102 | GEN | TMP | MOTOR,AC: 2.2KW;3PH;4P; 1430RPM; 400V;100L | MOTOR,ALTERNATING CURRENT:POWER RATING 2.2 KW; PHASE 3 PHASE; NUMBER OF POLE 4 POLE; REVOLUTION 1430 RPM; VOLTAGE RATING 400 VAC; FREQUENCY 50 HZ; CURRENT RATING 4.5/6 A; WINDING TYPE SHUNT; FRAME SIZE 100L; POWER FACTOR 0.83; INSULATION CLASS CLASS F; TEMPERATURE CLASS CLASS B; EFFICIENCY 84.3%; STARTING CHARACTERISTIC DOL,T | QA | EA |  |  |  |  | qkZ9CfQi5V |  | 1900-01-20 18:00:00 | 2022-02-05 20:30:03
1000004876 | 00530 | MOTOR,ALTERNATING CURRENT | 6105 | TMP | CC-102 | GEN | TMP | MOTOR,AC: 2.2KW;3PH;2P; 2860RPM; 400V;100 | MOTOR,ALTERNATING CURRENT:POWER RATING 2.2 KW; PHASE 3 PHASE; NUMBER OF POLE 2 POLE; REVOLUTION 2860 RPM; VOLTAGE RATING 400 VAC; FREQUENCY 50 HZ; CURRENT RATING 4.11/5.7 A; WINDING TYPE SHUNT; FRAME SIZE 100; POWER FACTOR 0.91; INSULATION CLASS CLASS F; TEMPERATURE CLASS CLASS B; EFFICIENCY 85.9%; STARTING CHARACTERISTIC DOL,T | QA | EA |  |  |  |  | qkZ9CfQi5V |  | 1900-01-20 18:00:00 | 2022-02-05 20:30:03
1000004877 | 00530 | MOTOR,ALTERNATING CURRENT | 6105 | TMP | CC-102 | GEN | TMP | MOTOR,AC: 2.2KW;3PH;2P; 2875RPM; 400V;100L | MOTOR,ALTERNATING CURRENT:POWER RATING 2.2 KW; PHASE 3 PHASE; NUMBER OF POLE 2 POLE; REVOLUTION 2875 RPM; VOLTAGE RATING 400 VAC; FREQUENCY 50 HZ; CURRENT RATING 4.3/6 A; WINDING TYPE SHUNT; FRAME SIZE 100L; POWER FACTOR 0.89; INSULATION CLASS CLASS F; TEMPERATURE CLASS CLASS B; EFFICIENCY 83.2%; STARTING CHARACTERISTIC DOL,T | QA | EA |  |  |  |  | qkZ9CfQi5V |  | 1900-01-20 18:00:00 | 2022-02-05 20:30:03
1000004878 | 00530 | MOTOR,ALTERNATING CURRENT | 6105 | TMP | CC-102 | GEN | TMP | MOTOR,AC: 2.2KW;3PH;4P; 1450RPM; 400V;112M | MOTOR,ALTERNATING CURRENT:POWER RATING 2.2 KW; PHASE 3 PHASE; NUMBER OF POLE 4 POLE; REVOLUTION 1450 RPM; VOLTAGE RATING 400 VAC; FREQUENCY 50 HZ; CURRENT RATING 4.8/0.78; WINDING TYPE SHUNT; FRAME SIZE 112M; POWER FACTOR 0.78; INSULATION CLASS CLASS F; TEMPERATURE CLASS CLASS B; EFFICIENCY 84.3%; STARTING CHARACTERISTIC DOL,T | QA | EA |  |  |  |  | qkZ9CfQi5V |  | 1900-01-20 18:00:00 | 2022-02-05 20:30:03
1000004879 | 00530 | MOTOR,ALTERNATING CURRENT | 6105 | TMP | CC-102 | GEN | TMP | MOTOR,AC: 2.2KW;3PH;2P;1500RPM; 400V;112M | MOTOR,ALTERNATING CURRENT:POWER RATING 2.2 KW; PHASE 3 PHASE; NUMBER OF POLE 2 POLE; REVOLUTION 1500 RPM; VOLTAGE RATING 400 VAC; FREQUENCY 50 HZ; WINDING TYPE SHUNT; FRAME SIZE 112M; INSULATION CLASS CLASS F; TEMPERATURE CLASS CLASS B; STARTING CHARACTERISTIC DOL,T | QA | EA |  |  |  |  | qkZ9CfQi5V |  | 1900-01-20 18:00:00 | 2022-02-05 20:30:03
1000004880 | 00530 | MOTOR,ALTERNATING CURRENT | 6105 | TMP | CC-102 | GEN | TMP | MOTOR,AC: 2.2KW;3PH;2P; 2840RPM; 400V;B35T | MOTOR,ALTERNATING CURRENT:POWER RATING 2.2 KW; PHASE 3 PHASE; NUMBER OF POLE 2 POLE; REVOLUTION 2840 RPM; VOLTAGE RATING 400 VAC; FREQUENCY 50 HZ; CURRENT RATING 4.41/6.6 A; WINDING TYPE SHUNT; FRAME SIZE B35T; POWER FACTOR 0.83; INSULATION CLASS CLASS F; TEMPERATURE CLASS CLASS B; EFFICIENCY 83.6%; STARTING CHARACTERISTIC DOL,T | QA | EA |  |  |  |  | qkZ9CfQi5V |  | 1900-01-20 18:00:00 | 2022-02-05 20:30:03
1000004881 | 00530 | MOTOR,ALTERNATING CURRENT | 6105 | TMP | CC-102 | GEN | TMP | MOTOR,AC: 2.2/1.1KW;3PH;4/8P; 1430/715RPM | MOTOR,ALTERNATING CURRENT:POWER RATING 2.2/1.1 KW; PHASE 3 PHASE; NUMBER OF POLE 4 POLE/8 POLE; REVOLUTION 1430/715 RPM; VOLTAGE RATING 400 VAC; FREQUENCY 50 HZ; CURRENT RATING 4.8/3.7/6.5 A; WINDING TYPE SHUNT; FRAME SIZE 132M; POWER FACTOR 0.84/0.62; INSULATION CLASS CLASS F; TEMPERATURE CLASS CLASS B; EFFICIENCY 78/71%; STARTING CHARACTERISTIC DOL,T | QA | EA |  |  |  |  | qkZ9CfQi5V |  | 1900-01-20 18:00:00 | 2022-02-05 20:30:03
1000004882 | 00530 | MOTOR,ALTERNATING CURRENT | 6105 | TMP | CC-102 | GEN | TMP | MOTOR,AC: 2.9KW;3PH;8P; 192RPM; 400V | MOTOR,ALTERNATING CURRENT:POWER RATING 2.9 KW; PHASE 3 PHASE; NUMBER OF POLE 8 POLE; REVOLUTION 192 RPM; VOLTAGE RATING 400 VAC; FREQUENCY 50 HZ; CURRENT RATING 17.1/3.6 A; WINDING TYPE SHUNT; POWER FACTOR 0.70; INSULATION CLASS CLASS F; TEMPERATURE CLASS CLASS B; STARTING CHARACTERISTIC DOL | QA | EA |  |  |  |  | qkZ9CfQi5V |  | 1900-01-20 18:00:00 | 2022-02-05 20:30:03
1000004883 | 00530 | MOTOR,ALTERNATING CURRENT | 6105 | TMP | CC-102 | GEN | TMP | MOTOR,AC: 200KW;3PH;2P; 2987RPM; 400V;315L | MOTOR,ALTERNATING CURRENT:POWER RATING 200 KW; PHASE 3 PHASE; NUMBER OF POLE 2 POLE; REVOLUTION 2987 RPM; VOLTAGE RATING 400 VAC; FREQUENCY 50 HZ; CURRENT RATING 7.7/5.7 A; WINDING TYPE SHUNT; FRAME SIZE 315L; POWER FACTOR 0.92; INSULATION CLASS CLASS F; TEMPERATURE CLASS CLASS B; EFFICIENCY 96%; STARTING CHARACTERISTIC VFD | QA | EA |  |  |  |  | qkZ9CfQi5V |  | 1900-01-20 18:00:00 | 2022-02-05 20:30:03
1000004884 | 00530 | MOTOR,ALTERNATING CURRENT | 6105 | TMP | CC-102 | GEN | TMP | MOTOR,AC: 205KW;3PH;4P; 1478RPM; 11000V;355 | MOTOR,ALTERNATING CURRENT:POWER RATING 205 KW; PHASE 3 PHASE; NUMBER OF POLE 4 POLE; REVOLUTION 1478 RPM; VOLTAGE RATING 11000 VAC; FREQUENCY 50 HZ; CURRENT RATING 13.86/6.5 A; WINDING TYPE SHUNT; FRAME SIZE 355; POWER FACTOR 0.83; INSULATION CLASS CLASS F; TEMPERATURE CLASS CLASS B; EFFICIENCY 93.5%; STARTING CHARACTERISTIC DOL,T | QA | EA |  |  |  |  | qkZ9CfQi5V |  | 1900-01-20 18:00:00 | 2022-02-05 20:30:03
1000004885 | 00530 | MOTOR,ALTERNATING CURRENT | 6105 | TMP | CC-102 | GEN | TMP | MOTOR,AC: 205KW;3PH;6P; 980RPM; 11000V;355 | MOTOR,ALTERNATING CURRENT:POWER RATING 205 KW; PHASE 3 PHASE; NUMBER OF POLE 6 POLE; REVOLUTION 980 RPM; VOLTAGE RATING 11000 VAC; FREQUENCY 50 HZ; CURRENT RATING 15/6.5 A; WINDING TYPE SHUNT; FRAME SIZE 355; POWER FACTOR 0.77; INSULATION CLASS CLASS F; TEMPERATURE CLASS CLASS B; EFFICIENCY 93%; STARTING CHARACTERISTIC DOL,T | QA | EA |  |  |  |  | qkZ9CfQi5V |  | 1900-01-20 18:00:00 | 2022-02-05 20:30:03
1000004886 | 00530 | MOTOR,ALTERNATING CURRENT | 6105 | TMP | CC-102 | GEN | TMP | MOTOR,AC: 22KW;3PH;2P; 2960RPM; 400V;180M | MOTOR,ALTERNATING CURRENT:POWER RATING 22 KW; PHASE 3 PHASE; NUMBER OF POLE 2 POLE; REVOLUTION 2960 RPM; VOLTAGE RATING 400 VAC; FREQUENCY 50 HZ; CURRENT RATING 40.92/6.5 A; WINDING TYPE SHUNT; FRAME SIZE 180M; POWER FACTOR 0.85; INSULATION CLASS CLASS F; TEMPERATURE CLASS CLASS B; EFFICIENCY 91.3%; STARTING CHARACTERISTIC DOL,T | QA | EA |  |  |  |  | qkZ9CfQi5V |  | 1900-01-20 18:00:00 | 2022-02-05 20:30:03
1000004887 | 00530 | MOTOR,ALTERNATING CURRENT | 6105 | TMP | CC-102 | GEN | TMP | MOTOR,AC: 22KW;3PH;2P; 2940RPM; 400V;180M | MOTOR,ALTERNATING CURRENT:POWER RATING 22 KW; PHASE 3 PHASE; NUMBER OF POLE 2 POLE; REVOLUTION 2940 RPM; VOLTAGE RATING 400 VAC; FREQUENCY 50 HZ; CURRENT RATING 39/7.3 A; WINDING TYPE SHUNT; FRAME SIZE 180M; POWER FACTOR 0.87; INSULATION CLASS CLASS F; TEMPERATURE CLASS CLASS B; EFFICIENCY 92.9%; STARTING CHARACTERISTIC DOL | QA | EA |  |  |  |  | qkZ9CfQi5V |  | 1900-01-20 18:00:00 | 2022-02-05 20:30:03
1000004888 | 00530 | MOTOR,ALTERNATING CURRENT | 6105 | TMP | CC-102 | GEN | TMP | MOTOR,AC: 22KW;3PH;2P; 2940RPM; 400V;180M | MOTOR,ALTERNATING CURRENT:POWER RATING 22 KW; PHASE 3 PHASE; NUMBER OF POLE 2 POLE; REVOLUTION 2940 RPM; VOLTAGE RATING 400 VAC; FREQUENCY 50 HZ; CURRENT RATING 39/7.3 A; WINDING TYPE SHUNT; FRAME SIZE 180M; POWER FACTOR 0.87; INSULATION CLASS CLASS F; TEMPERATURE CLASS CLASS B; EFFICIENCY 91%; STARTING CHARACTERISTIC DOL | QA | EA |  |  |  |  | qkZ9CfQi5V |  | 1900-01-20 18:00:00 | 2022-02-05 20:30:03
1000004889 | 00530 | MOTOR,ALTERNATING CURRENT | 6105 | TMP | CC-102 | GEN | TMP | MOTOR,AC: 22KW;3PH;2P; 2950RPM; 400V;180M | MOTOR,ALTERNATING CURRENT:POWER RATING 22 KW; PHASE 3 PHASE; NUMBER OF POLE 2 POLE; REVOLUTION 2950 RPM; VOLTAGE RATING 400 VAC; FREQUENCY 50 HZ; CURRENT RATING 38.5/7.5 A; WINDING TYPE SHUNT; FRAME SIZE 180M; POWER FACTOR 0.89; INSULATION CLASS CLASS F; TEMPERATURE CLASS CLASS B; EFFICIENCY 92.7%; STARTING CHARACTERISTIC DOL,T | QA | EA |  |  |  |  | qkZ9CfQi5V |  | 1900-01-20 18:00:00 | 2022-02-05 20:30:03
1000004890 | 00530 | MOTOR,ALTERNATING CURRENT | 6105 | TMP | CC-102 | GEN | TMP | MOTOR,AC: 230KW;3PH;4P; 1487RPM; 11000V;355 | MOTOR,ALTERNATING CURRENT:POWER RATING 230 KW; PHASE 3 PHASE; NUMBER OF POLE 4 POLE; REVOLUTION 1487 RPM; VOLTAGE RATING 11000 VAC; FREQUENCY 50 HZ; CURRENT RATING 15.3/6 A; WINDING TYPE SHUNT; FRAME SIZE 355; POWER FACTOR 0.84; INSULATION CLASS CLASS F; TEMPERATURE CLASS CLASS B; EFFICIENCY 94%; STARTING CHARACTERISTIC DOL,T | QA | EA |  |  |  |  | qkZ9CfQi5V |  | 1900-01-20 18:00:00 | 2022-02-05 20:30:03
1000004891 | 00530 | MOTOR,ALTERNATING CURRENT | 6105 | TMP | CC-102 | GEN | TMP | MOTOR,AC: 2530KW;3PH;8P; 371RPM; 11000V;1000 | MOTOR,ALTERNATING CURRENT:POWER RATING 2530 KW; PHASE 3 PHASE; NUMBER OF POLE 8 POLE; REVOLUTION 371 RPM; VOLTAGE RATING 11000 VAC; FREQUENCY 50 HZ; CURRENT RATING 172.8/5 A; WINDING TYPE SHUNT; FRAME SIZE 1000; POWER FACTOR 0.805; INSULATION CLASS CLASS F; TEMPERATURE CLASS CLASS B; EFFICIENCY 95.5%; STARTING CHARACTERISTIC DOL,T | QA | EA |  |  |  |  | qkZ9CfQi5V |  | 1900-01-20 18:00:00 | 2022-02-05 20:30:03
1000004892 | 00530 | MOTOR,ALTERNATING CURRENT | 6105 | TMP | CC-102 | GEN | TMP | MOTOR,AC: 3KW;3PH;4P; 144 RPM; 400V;112M | MOTOR,ALTERNATING CURRENT:POWER RATING 3 KW; PHASE 3 PHASE; NUMBER OF POLE 4 POLE; REVOLUTION 1445 RPM; VOLTAGE RATING 400 VAC; FREQUENCY 50 HZ; CURRENT RATING 6.2/6 A; WINDING TYPE SHUNT; FRAME SIZE 112M; POWER FACTOR 0.80; INSULATION CLASS CLASS F; TEMPERATURE CLASS CLASS B; EFFICIENCY 87.7%; STARTING CHARACTERISTIC DOL | QA | EA |  |  |  |  | qkZ9CfQi5V |  | 1900-01-20 18:00:00 | 2022-02-05 20:30:03
1000004893 | 00530 | MOTOR,ALTERNATING CURRENT | 6105 | TMP | CC-102 | GEN | TMP | MOTOR,AC: 3KW;3PH;4P; 144 RPM; 400V;112MLA4 | MOTOR,ALTERNATING CURRENT:POWER RATING 3 KW; PHASE 3 PHASE; NUMBER OF POLE 4 POLE; REVOLUTION 1445 RPM; VOLTAGE RATING 400 VAC; FREQUENCY 50 HZ; CURRENT RATING 6.2/4.4 A; WINDING TYPE SHUNT; FRAME SIZE 112MLA4; POWER FACTOR 0.80; INSULATION CLASS CLASS F; TEMPERATURE CLASS CLASS B; EFFICIENCY 87.7%; STARTING CHARACTERISTIC DOL | QA | EA |  |  |  |  | qkZ9CfQi5V |  | 1900-01-20 18:00:00 | 2022-02-05 20:30:03
1000004894 | 00530 | MOTOR,ALTERNATING CURRENT | 6105 | TMP | CC-102 | GEN | TMP | MOTOR,AC: 3KW;3PH;2P; 2900RPM; 400V;B5T | MOTOR,ALTERNATING CURRENT:POWER RATING 3 KW; PHASE 3 PHASE; NUMBER OF POLE 2 POLE; REVOLUTION 2900 RPM; VOLTAGE RATING 400 VAC; FREQUENCY 50 HZ; CURRENT RATING 6/8 A; WINDING TYPE SHUNT; FRAME SIZE B5T; POWER FACTOR 0.85; INSULATION CLASS CLASS F; TEMPERATURE CLASS CLASS B; EFFICIENCY 85%; STARTING CHARACTERISTIC DOL,T | QA | EA |  |  |  |  | qkZ9CfQi5V |  | 1900-01-20 18:00:00 | 2022-02-05 20:30:03
1000004895 | 00530 | MOTOR,ALTERNATING CURRENT | 6105 | TMP | CC-102 | GEN | TMP | MOTOR,AC: 3.3KW;3PH;2P; 2800RPM; 400V;100L | MOTOR,ALTERNATING CURRENT:POWER RATING 3.3 KW; PHASE 3 PHASE; NUMBER OF POLE 2 POLE; REVOLUTION 2800 RPM; VOLTAGE RATING 400 VAC; FREQUENCY 50 HZ; CURRENT RATING 9.5/7.16 A; WINDING TYPE SHUNT; FRAME SIZE 100L; POWER FACTOR 0.65; INSULATION CLASS CLASS F; TEMPERATURE CLASS CLASS B; EFFICIENCY 70%; STARTING CHARACTERISTIC T | QA | EA |  |  |  |  | qkZ9CfQi5V |  | 1900-01-20 18:00:00 | 2022-02-05 20:30:03
1000004896 | 00530 | MOTOR,ALTERNATING CURRENT | 6105 | TMP | CC-102 | GEN | TMP | MOTOR,AC: 3.7KW;3PH;2P; 2900RPM; 400V;112M | MOTOR,ALTERNATING CURRENT:POWER RATING 3.7 KW; PHASE 3 PHASE; NUMBER OF POLE 2 POLE; REVOLUTION 2900 RPM; VOLTAGE RATING 400 VAC; FREQUENCY 50 HZ; CURRENT RATING 7.32/6.5 A; WINDING TYPE SHUNT; FRAME SIZE 112M; POWER FACTOR 0.85; INSULATION CLASS CLASS F; TEMPERATURE CLASS CLASS B; EFFICIENCY 85.8%; STARTING CHARACTERISTIC DOL,T | QA | EA |  |  |  |  | qkZ9CfQi5V |  | 1900-01-20 18:00:00 | 2022-02-05 20:30:03
1000004897 | 00530 | MOTOR,ALTERNATING CURRENT | 6105 | TMP | CC-102 | GEN | TMP | MOTOR,AC: 3.7KW;3PH;4P; 1465RPM; 400V;132S | MOTOR,ALTERNATING CURRENT:POWER RATING 3.7 KW; PHASE 3 PHASE; NUMBER OF POLE 4 POLE; REVOLUTION 1465 RPM; VOLTAGE RATING 400 VAC; FREQUENCY 50 HZ; CURRENT RATING 7.7/6 A; WINDING TYPE SHUNT; FRAME SIZE 132S; POWER FACTOR 0.82; INSULATION CLASS CLASS F; TEMPERATURE CLASS CLASS B; EFFICIENCY 86.6%; STARTING CHARACTERISTIC DOL,T | QA | EA |  |  |  |  | qkZ9CfQi5V |  | 1900-01-20 18:00:00 | 2022-02-05 20:30:03
1000004898 | 00530 | MOTOR,ALTERNATING CURRENT | 6105 | TMP | CC-102 | GEN | TMP | MOTOR,AC: 3.7KW;3PH;4P; 1440RPM; 400V;112M | MOTOR,ALTERNATING CURRENT:POWER RATING 3.7 KW; PHASE 3 PHASE; NUMBER OF POLE 4 POLE; REVOLUTION 1440 RPM; VOLTAGE RATING 400 VAC; FREQUENCY 50 HZ; CURRENT RATING 7.9/6.5 A; WINDING TYPE SHUNT; FRAME SIZE 112M; POWER FACTOR 0.785; INSULATION CLASS CLASS F; TEMPERATURE CLASS CLASS B; EFFICIENCY 86.6%; STARTING CHARACTERISTIC DOL,T | QA | EA |  |  |  |  | qkZ9CfQi5V |  | 1900-01-20 18:00:00 | 2022-02-05 20:30:03
1000004899 | 00530 | MOTOR,ALTERNATING CURRENT | 6105 | TMP | CC-102 | GEN | TMP | MOTOR,AC: 3.7KW;3PH;4P; 1435RPM; 400V;112M | MOTOR,ALTERNATING CURRENT:POWER RATING 3.7 KW; PHASE 3 PHASE; NUMBER OF POLE 4 POLE; REVOLUTION 1435 RPM; VOLTAGE RATING 400 VAC; FREQUENCY 50 HZ; CURRENT RATING 7.8/7 A; WINDING TYPE SHUNT; FRAME SIZE 112M; POWER FACTOR 0.82; INSULATION CLASS CLASS F; TEMPERATURE CLASS CLASS B; EFFICIENCY 86.3%; STARTING CHARACTERISTIC DOL,T | QA | EA |  |  |  |  | qkZ9CfQi5V |  | 1900-01-20 18:00:00 | 2022-02-05 20:30:03
1000004900 | 00530 | MOTOR,ALTERNATING CURRENT | 6105 | TMP | CC-102 | GEN | TMP | MOTOR,AC: 3.7KW;3PH;2P;1500RPM; 400V;132S | MOTOR,ALTERNATING CURRENT:POWER RATING 3.7 KW; PHASE 3 PHASE; NUMBER OF POLE 2 POLE; REVOLUTION 1500 RPM; VOLTAGE RATING 400 VAC; FREQUENCY 50 HZ; WINDING TYPE SHUNT; FRAME SIZE 132S; INSULATION CLASS CLASS F; TEMPERATURE CLASS CLASS B; STARTING CHARACTERISTIC DOL,T | QA | EA |  |  |  |  | qkZ9CfQi5V |  | 1900-01-20 18:00:00 | 2022-02-05 20:30:03
1000004901 | 00530 | MOTOR,ALTERNATING CURRENT | 6105 | TMP | CC-102 | GEN | TMP | MOTOR,AC: 3.7KW;3PH;4P; 1440RPM; 400V;112M | MOTOR,ALTERNATING CURRENT:POWER RATING 3.7 KW; PHASE 3 PHASE; NUMBER OF POLE 4 POLE; REVOLUTION 1440 RPM; VOLTAGE RATING 400 VAC; FREQUENCY 50 HZ; CURRENT RATING 7.9/6.5 A; WINDING TYPE SHUNT; FRAME SIZE 112M; POWER FACTOR 0.785; INSULATION CLASS CLASS F; TEMPERATURE CLASS CLASS B; EFFICIENCY 86.6%; STARTING CHARACTERISTIC DOL,T | QA | EA |  |  |  |  | qkZ9CfQi5V |  | 1900-01-20 18:00:00 | 2022-02-05 20:30:03
1000004903 | 00530 | MOTOR,ALTERNATING CURRENT | 6105 | TMP | CC-102 | GEN | TMP | MOTOR,AC: 30KW;3PH;2P; 2970RPM; 400V;200M | MOTOR,ALTERNATING CURRENT:POWER RATING 30 KW; PHASE 3 PHASE; NUMBER OF POLE 2 POLE; REVOLUTION 2970 RPM; VOLTAGE RATING 400 VAC; FREQUENCY 50 HZ; CURRENT RATING 55.3/6.5 A; WINDING TYPE SHUNT; FRAME SIZE 200M; POWER FACTOR 0.84; INSULATION CLASS CLASS F; TEMPERATURE CLASS CLASS H; EFFICIENCY 93.3%; STARTING CHARACTERISTIC DOL,T | QA | EA |  |  |  |  | qkZ9CfQi5V |  | 1900-01-20 18:00:00 | 2022-02-05 20:30:03
1000004905 | 00530 | MOTOR,ALTERNATING CURRENT | 6105 | TMP | CC-102 | GEN | TMP | MOTOR,AC: 37KW;3PH;2P; 2955RPM; 400V;FS200L | MOTOR,ALTERNATING CURRENT:POWER RATING 37 KW; PHASE 3 PHASE; NUMBER OF POLE 2 POLE; REVOLUTION 2955 RPM; VOLTAGE RATING 400 VAC; FREQUENCY 50 HZ; CURRENT RATING 65/7.1 A; WINDING TYPE SHUNT; FRAME SIZE FS200L; POWER FACTOR 0.88; INSULATION CLASS CLASS F; TEMPERATURE CLASS CLASS B; EFFICIENCY 93.7%; STARTING CHARACTERISTIC DOL | QA | EA |  |  |  |  | qkZ9CfQi5V |  | 1900-01-20 18:00:00 | 2022-02-05 20:30:03
1000004906 | 00530 | MOTOR,ALTERNATING CURRENT | 6105 | TMP | CC-102 | GEN | TMP | MOTOR,AC: 37KW;3PH;6P; 985RPM; 400V;225S | MOTOR,ALTERNATING CURRENT:POWER RATING 37 KW; PHASE 3 PHASE; NUMBER OF POLE 6 POLE; REVOLUTION 985 RPM; VOLTAGE RATING 400 VAC; FREQUENCY 50 HZ; CURRENT RATING 68.1/6.5 A; WINDING TYPE SHUNT; FRAME SIZE 225S; POWER FACTOR 0.85; INSULATION CLASS CLASS F; TEMPERATURE CLASS CLASS B; EFFICIENCY 92&; STARTING CHARACTERISTIC DOL,T | QA | EA |  |  |  |  | qkZ9CfQi5V |  | 1900-01-20 18:00:00 | 2022-02-05 20:30:30
1000004907 | 00530 | MOTOR,ALTERNATING CURRENT | 6105 | TMP | CC-102 | GEN | TMP | MOTOR,AC: 37KW;3PH;4P; 1475RPM; 400V;B3T | MOTOR,ALTERNATING CURRENT:POWER RATING 37 KW; PHASE 3 PHASE; NUMBER OF POLE 4 POLE; REVOLUTION 1475 RPM; VOLTAGE RATING 400 VAC; FREQUENCY 50 HZ; CURRENT RATING 69.2/6 A; WINDING TYPE SHUNT; FRAME SIZE B3T; POWER FACTOR 0.88; INSULATION CLASS CLASS F; TEMPERATURE CLASS CLASS B; EFFICIENCY 93%; STARTING CHARACTERISTIC DOL,T | QA | EA |  |  |  |  | qkZ9CfQi5V |  | 1900-01-20 18:00:00 | 2022-02-05 20:30:30
1000004908 | 00530 | MOTOR,ALTERNATING CURRENT | 6105 | TMP | CC-102 | GEN | TMP | MOTOR,AC: 4KW;3PH;2P; 2950RPM; 400V;100L | MOTOR,ALTERNATING CURRENT:POWER RATING 4 KW; PHASE 3 PHASE; NUMBER OF POLE 2 POLE; REVOLUTION 2950 RPM; VOLTAGE RATING 400 VAC; FREQUENCY 50 HZ; CURRENT RATING 7.4/8.7 A; WINDING TYPE SHUNT; FRAME SIZE 100L; POWER FACTOR 0.89; INSULATION CLASS CLASS F; TEMPERATURE CLASS CLASS B; EFFICIENCY 88.1%; STARTING CHARACTERISTIC DOL | QA | EA |  |  |  |  | qkZ9CfQi5V |  | 1900-01-20 18:00:00 | 2022-02-05 20:30:30
1000004909 | 00530 | MOTOR,ALTERNATING CURRENT | 6105 | TMP | CC-102 | GEN | TMP | MOTOR,AC: 4KW;3PH;2P; 2905RPM; 400V;112M | MOTOR,ALTERNATING CURRENT:POWER RATING 4 KW; PHASE 3 PHASE; NUMBER OF POLE 2 POLE; REVOLUTION 2905 RPM; VOLTAGE RATING 400 VAC; FREQUENCY 50 HZ; CURRENT RATING 8.5/6.4 A; WINDING TYPE SHUNT; DUTY RATING S1 CONTINUOUS DUTY; FRAME SIZE 112M; TEMPERATURE CLASS CLASS H; EFFICIENCY 85.8%; STARTING CHARACTERISTIC DOL | QA | EA |  |  |  |  | 0OacmP9h0V |  | 1900-01-20 18:00:00 | 2022-02-14 08:30:47
1000004910 | 00530 | MOTOR,ALTERNATING CURRENT | 6105 | TMP | CC-102 | GEN | TMP | MOTOR,AC: 4KW;3PH;2P;1500RPM; 400V;160MA | MOTOR,ALTERNATING CURRENT:POWER RATING 4 KW; PHASE 3 PHASE; NUMBER OF POLE 2 POLE; REVOLUTION 1500 RPM; VOLTAGE RATING 400 VAC; FREQUENCY 50 HZ; WINDING TYPE SHUNT; FRAME SIZE 160MA; INSULATION CLASS CLASS F; TEMPERATURE CLASS CLASS B; STARTING CHARACTERISTIC DOL,T | QA | EA |  |  |  |  | qkZ9CfQi5V |  | 1900-01-20 18:00:00 | 2022-02-05 20:30:30
1000004911 | 00530 | MOTOR,ALTERNATING CURRENT | 6105 | TMP | CC-102 | GEN | TMP | MOTOR,AC: 4KW;3PH;2P;1500RPM; 400V;160MA | MOTOR,ALTERNATING CURRENT:POWER RATING 4 KW; PHASE 3 PHASE; NUMBER OF POLE 2 POLE; REVOLUTION 1500 RPM; VOLTAGE RATING 400 VAC; FREQUENCY 50 HZ; CURRENT RATING 7.22/6.5 A; WINDING TYPE SHUNT; FRAME SIZE 160MA; POWER FACTOR 0.91; INSULATION CLASS CLASS F; TEMPERATURE CLASS CLASS B; EFFICIENCY 90%; STARTING CHARACTERISTIC DOL,T | QA | EA |  |  |  |  | qkZ9CfQi5V |  | 1900-01-20 18:00:00 | 2022-02-05 20:30:30
1000004912 | 00530 | MOTOR,ALTERNATING CURRENT | 6105 | TMP | CC-102 | GEN | TMP | MOTOR,AC: 4KW;3PH;2P; 2900RPM; 400V;112M | MOTOR,ALTERNATING CURRENT:POWER RATING 4 KW; PHASE 3 PHASE; NUMBER OF POLE 2 POLE; REVOLUTION 2900 RPM; VOLTAGE RATING 400 VAC; FREQUENCY 50 HZ; CURRENT RATING 8.05/0.88; WINDING TYPE SHUNT; FRAME SIZE 112M; POWER FACTOR 0.88; INSULATION CLASS CLASS F; TEMPERATURE CLASS CLASS B; EFFICIENCY 85.8%; STARTING CHARACTERISTIC DOL,T | QA | EA |  |  |  |  | qkZ9CfQi5V |  | 1900-01-20 18:00:00 | 2022-02-05 20:30:30
1000004913 | 00530 | MOTOR,ALTERNATING CURRENT | 6105 | TMP | CC-102 | GEN | TMP | MOTOR,AC: 45KW;3PH;2P; 2967RPM; 400V;225M | MOTOR,ALTERNATING CURRENT:POWER RATING 45 KW; PHASE 3 PHASE; NUMBER OF POLE 2 POLE; REVOLUTION 2967 RPM; VOLTAGE RATING 400 VAC; FREQUENCY 50 HZ; CURRENT RATING 79/7.3 A; WINDING TYPE SHUNT; FRAME SIZE 225M; POWER FACTOR 0.87; INSULATION CLASS CLASS F; TEMPERATURE CLASS CLASS B; EFFICIENCY 92.5%; STARTING CHARACTERISTIC DOL | QA | EA |  |  |  |  | qkZ9CfQi5V |  | 1900-01-20 18:00:00 | 2022-02-05 20:30:30
1000004914 | 00530 | MOTOR,ALTERNATING CURRENT | 6105 | TMP | CC-102 | GEN | TMP | MOTOR,AC: 45KW;3PH;2P; 2964RPM; 400V;225M | MOTOR,ALTERNATING CURRENT:POWER RATING 45 KW; PHASE 3 PHASE; NUMBER OF POLE 2 POLE; REVOLUTION 2964 RPM; VOLTAGE RATING 400 VAC; FREQUENCY 50 HZ; CURRENT RATING 79/7.3/5.4 A; WINDING TYPE SHUNT; FRAME SIZE 225M; POWER FACTOR 0.87; INSULATION CLASS CLASS F; TEMPERATURE CLASS CLASS B; EFFICIENCY 94%; STARTING CHARACTERISTIC VFD | QA | EA |  |  |  |  | qkZ9CfQi5V |  | 1900-01-20 18:00:00 | 2022-02-05 20:30:30
1000004915 | 00530 | MOTOR,ALTERNATING CURRENT | 6105 | TMP | CC-102 | GEN | TMP | MOTOR,AC: 45KW;3PH;2P; 2964RPM; 220V;225M | MOTOR,ALTERNATING CURRENT:POWER RATING 45 KW; PHASE 3 PHASE; NUMBER OF POLE 2 POLE; REVOLUTION 2964 RPM; VOLTAGE RATING 220 VAC; FREQUENCY 50 HZ; CURRENT RATING 79/7.3 A; WINDING TYPE SHUNT; FRAME SIZE 225M; POWER FACTOR 0.87; INSULATION CLASS CLASS F; TEMPERATURE CLASS CLASS B; EFFICIENCY 92.5%; STARTING CHARACTERISTIC DOL,D | QA | EA |  |  |  |  | qkZ9CfQi5V |  | 1900-01-20 18:00:00 | 2022-02-05 20:30:30
1000004916 | 00530 | MOTOR,ALTERNATING CURRENT | 6105 | TMP | CC-102 | GEN | TMP | MOTOR,AC: 4860KW;3PH;2P; 3419RPM; 3150V;B3R | MOTOR,ALTERNATING CURRENT:POWER RATING 4860 KW; PHASE 3 PHASE; NUMBER OF POLE 2 POLE; REVOLUTION 3419 RPM; VOLTAGE RATING 3150 VAC; FREQUENCY 50 HZ; CURRENT RATING 1018/7 A; WINDING TYPE SHUNT; FRAME SIZE B3R; POWER FACTOR 0.91; INSULATION CLASS CLASS F; TEMPERATURE CLASS CLASS B; EFFICIENCY 97.2%; STARTING CHARACTERISTIC DOL,T | QA | EA |  |  |  |  | qkZ9CfQi5V |  | 1900-01-20 18:00:00 | 2022-02-05 20:30:30
1000004917 | 00530 | MOTOR,ALTERNATING CURRENT | 6105 | TMP | CC-102 | GEN | TMP | MOTOR,AC: 5KW;3PH;2P; 2800RPM; 400V;112 | MOTOR,ALTERNATING CURRENT:POWER RATING 5 KW; PHASE 3 PHASE; NUMBER OF POLE 2 POLE; REVOLUTION 2800 RPM; VOLTAGE RATING 400 VAC; FREQUENCY 50 HZ; CURRENT RATING 12/9.5 A; WINDING TYPE SHUNT; FRAME SIZE 112; POWER FACTOR 0.82; INSULATION CLASS CLASS F; TEMPERATURE CLASS CLASS B; EFFICIENCY 75%; STARTING CHARACTERISTIC DOL | QA | EA |  |  |  |  | qkZ9CfQi5V |  | 1900-01-20 18:00:00 | 2022-02-05 20:30:30
1000004918 | 00530 | MOTOR,ALTERNATING CURRENT | 6105 | TMP | CC-102 | GEN | TMP | MOTOR,AC: 5.5KW;3PH;4P; 1450RPM; 400V;FF265 | MOTOR,ALTERNATING CURRENT:POWER RATING 5.5 KW; PHASE 3 PHASE; NUMBER OF POLE 4 POLE; REVOLUTION 1450 RPM; VOLTAGE RATING 400 VAC; FREQUENCY 50 HZ; CURRENT RATING 12.1/7.5 A; WINDING TYPE SHUNT; FRAME SIZE FF265; POWER FACTOR 0.75; INSULATION CLASS CLASS F; TEMPERATURE CLASS CLASS B; EFFICIENCY 87.7%; STARTING CHARACTERISTIC DOL,T | QA | EA |  |  |  |  | qkZ9CfQi5V |  | 1900-01-20 18:00:00 | 2022-02-05 20:30:30
1000004919 | 00530 | MOTOR,ALTERNATING CURRENT | 6105 | TMP | CC-102 | GEN | TMP | MOTOR,AC: 5.5KW;3PH;2P; 2950RPM; 400V;132 | MOTOR,ALTERNATING CURRENT:POWER RATING 5.5 KW; PHASE 3 PHASE; NUMBER OF POLE 2 POLE; REVOLUTION 2950 RPM; VOLTAGE RATING 400 VAC; FREQUENCY 50 HZ; CURRENT RATING 9.9/7.3 A; WINDING TYPE SHUNT; FRAME SIZE 132; POWER FACTOR 0.91; INSULATION CLASS CLASS F; TEMPERATURE CLASS CLASS B; EFFICIENCY 89.2%; STARTING CHARACTERISTIC DOL,T | QA | EA |  |  |  |  | qkZ9CfQi5V |  | 1900-01-20 18:00:00 | 2022-02-05 20:30:30
1000004920 | 00530 | MOTOR,ALTERNATING CURRENT | 6105 | TMP | CC-102 | GEN | TMP | MOTOR,AC: 5.5KW;3PH;2P; 2935RPM; 400V;132S | MOTOR,ALTERNATING CURRENT:POWER RATING 5.5 KW; PHASE 3 PHASE; NUMBER OF POLE 2 POLE; REVOLUTION 2935 RPM; VOLTAGE RATING 400 VAC; FREQUENCY 50 HZ; CURRENT RATING 11/7.5 A; WINDING TYPE SHUNT; FRAME SIZE 132S; POWER FACTOR 0.84; INSULATION CLASS CLASS F; TEMPERATURE CLASS CLASS B; EFFICIENCY 85%; STARTING CHARACTERISTIC DOL | QA | EA |  |  |  |  | qkZ9CfQi5V |  | 1900-01-20 18:00:00 | 2022-02-05 20:30:30
1000004921 | 00530 | MOTOR,ALTERNATING CURRENT | 6105 | TMP | CC-102 | GEN | TMP | MOTOR,AC: 5.5KW;3PH;2P; 2935RPM; 400V;132S | MOTOR,ALTERNATING CURRENT:POWER RATING 5.5 KW; PHASE 3 PHASE; NUMBER OF POLE 2 POLE; REVOLUTION 2935 RPM; VOLTAGE RATING 400 VAC; FREQUENCY 50 HZ; CURRENT RATING 7.5/5.6/0.84; WINDING TYPE SHUNT; FRAME SIZE 132S; INSULATION CLASS CLASS F; TEMPERATURE CLASS CLASS B; EFFICIENCY 85%; STARTING CHARACTERISTIC DOL | QA | EA |  |  |  |  | qkZ9CfQi5V |  | 1900-01-20 18:00:00 | 2022-02-05 20:30:30
1000004922 | 00530 | MOTOR,ALTERNATING CURRENT | 6105 | TMP | CC-102 | GEN | TMP | MOTOR,AC: 5.5KW;3PH;4P; 1465RPM; 400V;B3T | MOTOR,ALTERNATING CURRENT:POWER RATING 5.5 KW; PHASE 3 PHASE; NUMBER OF POLE 4 POLE; REVOLUTION 1465 RPM; VOLTAGE RATING 400 VAC; FREQUENCY 50 HZ; CURRENT RATING 10.7/6.5 A; WINDING TYPE SHUNT; FRAME SIZE B3T; POWER FACTOR 0.84; INSULATION CLASS CLASS F; TEMPERATURE CLASS CLASS B; EFFICIENCY 88%; STARTING CHARACTERISTIC DOL,T | QA | EA |  |  |  |  | qkZ9CfQi5V |  | 1900-01-20 18:00:00 | 2022-02-05 20:30:30
1000004923 | 00530 | MOTOR,ALTERNATING CURRENT | 6105 | TMP | CC-102 | GEN | TMP | MOTOR,AC: 55KW;3PH;2P; 2940RPM; 400V;225S | MOTOR,ALTERNATING CURRENT:POWER RATING 55 KW; PHASE 3 PHASE; NUMBER OF POLE 2 POLE; REVOLUTION 2940 RPM; VOLTAGE RATING 400 VAC; FREQUENCY 50 HZ; CURRENT RATING 96.8/6.5 A; WINDING TYPE SHUNT; FRAME SIZE 225S; POWER FACTOR 0.88; INSULATION CLASS CLASS F; TEMPERATURE CLASS CLASS B; EFFICIENCY 93.2%; STARTING CHARACTERISTIC DOL,T | QA | EA |  |  |  |  | qkZ9CfQi5V |  | 1900-01-20 18:00:00 | 2022-02-05 20:30:30
1000004924 | 00530 | MOTOR,ALTERNATING CURRENT | 6105 | TMP | CC-102 | GEN | TMP | MOTOR,AC: 670KW;3PH;4P; 1479RPM; 11000V | MOTOR,ALTERNATING CURRENT:POWER RATING 670 KW; PHASE 3 PHASE; NUMBER OF POLE 4 POLE; REVOLUTION 1479 RPM; VOLTAGE RATING 11000 VAC; FREQUENCY 50 HZ; CURRENT RATING 42.8/5.5 A; WINDING TYPE SHUNT; POWER FACTOR 0.88; INSULATION CLASS CLASS F; TEMPERATURE CLASS CLASS B; EFFICIENCY 94.62%; STARTING CHARACTERISTIC DOL,T | QA | EA |  |  |  |  | qkZ9CfQi5V |  | 1900-01-20 18:00:00 | 2022-02-05 20:30:30
1000004925 | 00530 | MOTOR,ALTERNATING CURRENT | 6105 | TMP | CC-102 | GEN | TMP | MOTOR,AC: 7.5KW;3PH;4P; 1450RPM; 400V;132M | MOTOR,ALTERNATING CURRENT:POWER RATING 7.5 KW; PHASE 3 PHASE; NUMBER OF POLE 4 POLE; REVOLUTION 1450 RPM; VOLTAGE RATING 400 VAC; FREQUENCY 50 HZ; CURRENT RATING 15.65/6.5 A; WINDING TYPE SHUNT; FRAME SIZE 132M; POWER FACTOR 0.78; INSULATION CLASS CLASS F; TEMPERATURE CLASS CLASS B; EFFICIENCY 88.7%; STARTING CHARACTERISTIC DOL,T | QA | EA |  |  |  |  | qkZ9CfQi5V |  | 1900-01-20 18:00:00 | 2022-02-05 20:30:30
1000004926 | 00530 | MOTOR,ALTERNATING CURRENT | 6105 | TMP | CC-102 | GEN | TMP | MOTOR,AC: 7.5KW;3PH;4P; 1465RPM; 400V;132M | MOTOR,ALTERNATING CURRENT:POWER RATING 7.5 KW; PHASE 3 PHASE; NUMBER OF POLE 4 POLE; REVOLUTION 1465 RPM; VOLTAGE RATING 400 VAC; FREQUENCY 50 HZ; CURRENT RATING 15.7/6 A; WINDING TYPE SHUNT; FRAME SIZE 132M; POWER FACTOR 0.775; INSULATION CLASS CLASS F; TEMPERATURE CLASS CLASS B; EFFICIENCY 88.7%; STARTING CHARACTERISTIC DOL,T | QA | EA |  |  |  |  | qkZ9CfQi5V |  | 1900-01-20 18:00:00 | 2022-02-05 20:30:30
1000004927 | 00530 | MOTOR,ALTERNATING CURRENT | 6105 | TMP | CC-102 | GEN | TMP | MOTOR,AC: 7.5KW;3PH;2P; 2950RPM; 400V;132 | MOTOR,ALTERNATING CURRENT:POWER RATING 7.5 KW; PHASE 3 PHASE; NUMBER OF POLE 2 POLE; REVOLUTION 2950 RPM; VOLTAGE RATING 400 VAC; FREQUENCY 50 HZ; CURRENT RATING 13.1/8.2 A; WINDING TYPE SHUNT; FRAME SIZE 132; POWER FACTOR 0.92; INSULATION CLASS CLASS F; TEMPERATURE CLASS CLASS B; EFFICIENCY 90.1%; STARTING CHARACTERISTIC VFD,T | QA | EA |  |  |  |  | qkZ9CfQi5V |  | 1900-01-20 18:00:00 | 2022-02-05 20:30:30
1000004928 | 00530 | MOTOR,ALTERNATING CURRENT | 6105 | TMP | CC-102 | GEN | TMP | MOTOR,AC: 7.5KW;3PH;2P; 2935RPM; 400V;132S | MOTOR,ALTERNATING CURRENT:POWER RATING 7.5 KW; PHASE 3 PHASE; NUMBER OF POLE 2 POLE; REVOLUTION 2935 RPM; VOLTAGE RATING 400 VAC; FREQUENCY 50 HZ; CURRENT RATING 14/7.7 A; WINDING TYPE SHUNT; FRAME SIZE 132S; POWER FACTOR 0.85; INSULATION CLASS CLASS F; TEMPERATURE CLASS CLASS B; EFFICIENCY 87.5%; STARTING CHARACTERISTIC DOL | QA | EA |  |  |  |  | qkZ9CfQi5V |  | 1900-01-20 18:00:00 | 2022-02-05 20:30:30
1000004929 | 00530 | MOTOR,ALTERNATING CURRENT | 6105 | TMP | CC-102 | GEN | TMP | MOTOR,AC: 7.5KW;3PH;4P; 1455RPM; 400V;132SM | MOTOR,ALTERNATING CURRENT:POWER RATING 7.5 KW; PHASE 3 PHASE; NUMBER OF POLE 4 POLE; REVOLUTION 1455 RPM; VOLTAGE RATING 400 VAC; FREQUENCY 50 HZ; CURRENT RATING 15.9/6 A; WINDING TYPE SHUNT; FRAME SIZE 132SM; POWER FACTOR 0.77; INSULATION CLASS CLASS F; TEMPERATURE CLASS CLASS B; EFFICIENCY 88.7%; STARTING CHARACTERISTIC VFD,T | QA | EA |  |  |  |  | qkZ9CfQi5V |  | 1900-01-20 18:00:00 | 2022-02-05 20:30:30
1000004930 | 00530 | MOTOR,ALTERNATING CURRENT | 6105 | TMP | CC-102 | GEN | TMP | MOTOR,AC: 7.5KW;3PH;4P; 1470RPM; 400V;132M | MOTOR,ALTERNATING CURRENT:POWER RATING 7.5 KW; PHASE 3 PHASE; NUMBER OF POLE 4 POLE; REVOLUTION 1470 RPM; VOLTAGE RATING 400 VAC; FREQUENCY 50 HZ; CURRENT RATING 14.2/6.9 A; WINDING TYPE SHUNT; FRAME SIZE 132M; POWER FACTOR 0.82; INSULATION CLASS CLASS F; TEMPERATURE CLASS CLASS B; EFFICIENCY 90.4%; STARTING CHARACTERISTIC VFD,T | QA | EA |  |  |  |  | qkZ9CfQi5V |  | 1900-01-20 18:00:00 | 2022-02-05 20:30:30
1000004931 | 00530 | MOTOR,ALTERNATING CURRENT | 6105 | TMP | CC-102 | GEN | TMP | MOTOR,AC: 7.6KW;3PH;2P; 2850RPM; 400V;132S | MOTOR,ALTERNATING CURRENT:POWER RATING 7.6 KW; PHASE 3 PHASE; NUMBER OF POLE 2 POLE; REVOLUTION 2850 RPM; VOLTAGE RATING 400 VAC; FREQUENCY 50 HZ; CURRENT RATING 16.2/6.09 A; WINDING TYPE SHUNT; FRAME SIZE 132S; POWER FACTOR 0.89; INSULATION CLASS CLASS F; TEMPERATURE CLASS CLASS B; EFFICIENCY 85.7% | QA | EA |  |  |  |  | qkZ9CfQi5V |  | 1900-01-20 18:00:00 | 2022-02-05 20:30:30
1000004932 | 00530 | MOTOR,ALTERNATING CURRENT | 6105 | TMP | CC-102 | GEN | TMP | MOTOR,AC: 75KW;3PH;4P; 1483RPM; 400V;280S | MOTOR,ALTERNATING CURRENT:POWER RATING 75 KW; PHASE 3 PHASE; NUMBER OF POLE 4 POLE; REVOLUTION 1483 RPM; VOLTAGE RATING 400 VAC; FREQUENCY 50 HZ; CURRENT RATING 137/7.2 A; WINDING TYPE SHUNT; FRAME SIZE 280S; POWER FACTOR 0.83; INSULATION CLASS CLASS F; TEMPERATURE CLASS CLASS B; EFFICIENCY 94%; STARTING CHARACTERISTIC DOL | QA | EA |  |  |  |  | qkZ9CfQi5V |  | 1900-01-20 18:00:00 | 2022-02-05 20:30:30
1000004933 | 00530 | MOTOR,ALTERNATING CURRENT | 6105 | TMP | CC-102 | GEN | TMP | MOTOR,AC: 75KW;3PH;4P; 1484RPM; 400V;280S | MOTOR,ALTERNATING CURRENT:POWER RATING 75 KW; PHASE 3 PHASE; NUMBER OF POLE 4 POLE; REVOLUTION 1484 RPM; VOLTAGE RATING 400 VAC; FREQUENCY 50 HZ; CURRENT RATING 137/7.2 A; WINDING TYPE SHUNT; FRAME SIZE 280S; POWER FACTOR 0.83; INSULATION CLASS CLASS F; TEMPERATURE CLASS CLASS B; EFFICIENCY 94%; STARTING CHARACTERISTIC DOL | QA | EA |  |  |  |  | qkZ9CfQi5V |  | 1900-01-20 18:00:00 | 2022-02-05 20:30:30
1000004935 | 00530 | MOTOR,ALTERNATING CURRENT | 6105 | TMP | CC-102 | GEN | TMP | MOTOR,AC: 90KW;3PH;2P;1500RPM; 400V;280M | MOTOR,ALTERNATING CURRENT:POWER RATING 90 KW; PHASE 3 PHASE; NUMBER OF POLE 2 POLE; REVOLUTION 1500 RPM; VOLTAGE RATING 400 VAC; FREQUENCY 50 HZ; WINDING TYPE SHUNT; FRAME SIZE 280M; INSULATION CLASS CLASS F; TEMPERATURE CLASS CLASS B; STARTING CHARACTERISTIC VFD,T | QA | EA |  |  |  |  | qkZ9CfQi5V |  | 1900-01-20 18:00:00 | 2022-02-05 20:30:30
1000004936 | 00530 | MOTOR,ALTERNATING CURRENT | 6105 | TMP | CC-102 | GEN | TMP | MOTOR,AC: 90KW;3PH;4P; 1485RPM; 400V;280M | MOTOR,ALTERNATING CURRENT:POWER RATING 90 KW; PHASE 3 PHASE; NUMBER OF POLE 4 POLE; REVOLUTION 1485 RPM; VOLTAGE RATING 400 VAC; FREQUENCY 50 HZ; CURRENT RATING 151/6.3 A; WINDING TYPE SHUNT; FRAME SIZE 280M; POWER FACTOR 87.7; INSULATION CLASS CLASS F; TEMPERATURE CLASS CLASS B; EFFICIENCY 95.2%; STARTING CHARACTERISTIC VFD,T | QA | EA |  |  |  |  | qkZ9CfQi5V |  | 1900-01-20 18:00:00 | 2022-02-05 20:30:30
1000004937 | Z9999 | TEMPORARY NAME | 0000 | TMP | CC-103 | GEN | TMP |  |  | RAW | EA | [6 empty] | 1900-01-20 18:00:00 | 1900-01-20 18:00:00
1000004938 | Z9999 | TEMPORARY NAME | 0000 | TMP | CC-103 | GEN | TMP |  |  | RAW | EA | [6 empty] | 1900-01-20 18:00:00 | 1900-01-20 18:00:00
1000004939 | F3024 | METER,CONDUCTIVITY | 6630 | TMP | CC-103 | GEN | TMP |  |  | RAW | EA | [6 empty] | 1900-01-20 18:00:00 | 1900-01-20 18:00:00
1000004940 | F3024 | METER,CONDUCTIVITY | 6630 | TMP | CC-103 | GEN | TMP | METER,CONDUCTIVITY: | METER,CONDUCTIVITY:DISPLAY DATA DIGITAL; TEMPERATURE RATING 0 TO 100 DEG C; ELECTRICAL DATA M20 x 1.5 | CAT | EA |  |  |  |  | 0OacmP9h0V |  | 1900-01-20 18:00:00 | 2022-02-18 11:37:09
1000004941 | F3024 | METER,CONDUCTIVITY | 6630 | TMP | CC-103 | GEN | TMP |  |  | RAW | EA | [6 empty] | 1900-01-20 18:00:00 | 1900-01-20 18:00:00
1000004942 | F3024 | METER,CONDUCTIVITY | 6630 | TMP | CC-103 | GEN | TMP |  |  | RAW | EA | [6 empty] | 1900-01-20 18:00:00 | 1900-01-20 18:00:00
1000004943 | F3024 | METER,CONDUCTIVITY | 6630 | TMP | CC-103 | GEN | TMP |  |  | RAW | EA | [6 empty] | 1900-01-20 18:00:00 | 1900-01-20 18:00:00
1000004944 | F3024 | METER,CONDUCTIVITY | 6630 | TMP | CC-103 | GEN | TMP |  |  | RAW | EA | [6 empty] | 1900-01-20 18:00:00 | 1900-01-20 18:00:00
1000004945 | Z9999 | TEMPORARY NAME | 0000 | TMP | CC-103 | GEN | TMP |  |  | RAW | EA | [6 empty] | 1900-01-20 18:00:00 | 1900-01-20 18:00:00
1000004946 | Z9999 | TEMPORARY NAME | 0000 | TMP | CC-103 | GEN | TMP |  |  | RAW | EA | [6 empty] | 1900-01-20 18:00:00 | 1900-01-20 18:00:00
1000004947 | Z9999 | TEMPORARY NAME | 0000 | TMP | CC-103 | GEN | TMP |  |  | RAW | EA | [6 empty] | 1900-01-20 18:00:00 | 1900-01-20 18:00:00
1000004948 | Z9999 | TEMPORARY NAME | 0000 | TMP | CC-103 | GEN | TMP |  |  | RAW | EA | [6 empty] | 1900-01-20 18:00:00 | 1900-01-20 18:00:00
1000004949 | Z9999 | TEMPORARY NAME | 0000 | TMP | CC-103 | GEN | TMP |  |  | RAW | EA | [6 empty] | 1900-01-20 18:00:00 | 1900-01-20 18:00:00
1000004950 | Z9999 | TEMPORARY NAME | 0000 | TMP | CC-103 | GEN | TMP |  |  | RAW | EA | [6 empty] | 1900-01-20 18:00:00 | 1900-01-20 18:00:00
1000004951 | Z9999 | TEMPORARY NAME | 0000 | TMP | CC-103 | GEN | TMP |  |  | RAW | EA | [6 empty] | 1900-01-20 18:00:00 | 1900-01-20 18:00:00
1000004952 | Z9999 | TEMPORARY NAME | 0000 | TMP | CC-103 | GEN | TMP |  |  | RAW | EA | [6 empty] | 1900-01-20 18:00:00 | 1900-01-20 18:00:00
1000004953 | Z9999 | TEMPORARY NAME | 0000 | TMP | CC-103 | GEN | TMP |  |  | RAW | EA | [6 empty] | 1900-01-20 18:00:00 | 1900-01-20 18:00:00
1000004954 | Z9999 | TEMPORARY NAME | 0000 | TMP | CC-103 | GEN | TMP |  |  | RAW | EA | [6 empty] | 1900-01-20 18:00:00 | 1900-01-20 18:00:00
1000004955 | Z9999 | TEMPORARY NAME | 0000 | TMP | CC-103 | GEN | TMP |  |  | RAW | EA | [6 empty] | 1900-01-20 18:00:00 | 1900-01-20 18:00:00
1000004956 | Z9999 | TEMPORARY NAME | 0000 | TMP | CC-103 | GEN | TMP |  |  | RAW | EA | [6 empty] | 1900-01-20 18:00:00 | 1900-01-20 18:00:00
1000004957 | Z9999 | TEMPORARY NAME | 0000 | TMP | CC-103 | GEN | TMP |  |  | RAW | EA | [6 empty] | 1900-01-20 18:00:00 | 1900-01-20 18:00:00
1000004958 | Z9999 | TEMPORARY NAME | 0000 | TMP | CC-103 | GEN | TMP |  |  | RAW | EA | [6 empty] | 1900-01-20 18:00:00 | 1900-01-20 18:00:00
1000004959 | Z9999 | TEMPORARY NAME | 0000 | TMP | CC-103 | GEN | TMP |  |  | RAW | EA | [6 empty] | 1900-01-20 18:00:00 | 1900-01-20 18:00:00
1000004960 | 42678 | METER,pH | 6630 | TMP | CC-103 | GEN | TMP |  |  | RAW | EA | [6 empty] | 1900-01-20 18:00:00 | 1900-01-20 18:00:00
1000004961 | 42678 | METER,pH | 6630 | TMP | CC-103 | GEN | TMP |  |  | RAW | EA | [6 empty] | 1900-01-20 18:00:00 | 1900-01-20 18:00:00
1000004962 | 42678 | METER,pH | 6630 | TMP | CC-103 | GEN | TMP |  |  | RAW | EA | [6 empty] | 1900-01-20 18:00:00 | 1900-01-20 18:00:00
1000004963 | 42678 | METER,pH | 6630 | TMP | CC-103 | GEN | TMP |  |  | RAW | EA | [6 empty] | 1900-01-20 18:00:00 | 1900-01-20 18:00:00
1000004964 | 42678 | METER,pH | 6630 | TMP | CC-103 | GEN | TMP |  |  | RAW | EA | [6 empty] | 1900-01-20 18:00:00 | 1900-01-20 18:00:00
1000004965 | 42678 | METER,pH | 6630 | TMP | CC-103 | GEN | TMP |  |  | RAW | EA | [6 empty] | 1900-01-20 18:00:00 | 1900-01-20 18:00:00
1000004966 | 42678 | METER,pH | 6630 | TMP | CC-103 | GEN | TMP |  |  | RAW | EA | [6 empty] | 1900-01-20 18:00:00 | 1900-01-20 18:00:00
1000004967 | 42678 | METER,pH | 6630 | TMP | CC-103 | GEN | TMP |  |  | RAW | EA | [6 empty] | 1900-01-20 18:00:00 | 1900-01-20 18:00:00
1000004968 | Z9999 | TEMPORARY NAME | 0000 | TMP | CC-103 | GEN | TMP |  |  | RAW | EA | [6 empty] | 1900-01-20 18:00:00 | 1900-01-20 18:00:00
1000004969 | Z9999 | TEMPORARY NAME | 0000 | TMP | CC-103 | GEN | TMP |  |  | RAW | EA | [6 empty] | 1900-01-20 18:00:00 | 1900-01-20 18:00:00
1000004970 | F6988 | METER,TURBIDITY | 6695 | TMP | CC-103 | GEN | TMP |  |  | RAW | EA | [6 empty] | 1900-01-20 18:00:00 | 1900-01-20 18:00:00
1000004971 | F6988 | METER,TURBIDITY | 6695 | TMP | CC-103 | GEN | TMP |  |  | RAW | EA | [6 empty] | 1900-01-20 18:00:00 | 1900-01-20 18:00:00
1000004972 | F6988 | METER,TURBIDITY | 6695 | TMP | CC-103 | GEN | TMP |  |  | RAW | EA | [6 empty] | 1900-01-20 18:00:00 | 1900-01-20 18:00:00
1000004973 | Z9999 | TEMPORARY NAME | 0000 | TMP | CC-103 | GEN | TMP |  |  | RAW | EA | [6 empty] | 1900-01-20 18:00:00 | 1900-01-20 18:00:00
1000004974 | Z9999 | TEMPORARY NAME | 0000 | TMP | CC-103 | GEN | TMP |  |  | RAW | EA | [6 empty] | 1900-01-20 18:00:00 | 1900-01-20 18:00:00
1000004975 | Z9999 | TEMPORARY NAME | 0000 | TMP | CC-103 | GEN | TMP |  |  | RAW | EA | [6 empty] | 1900-01-20 18:00:00 | 1900-01-20 18:00:00
1000004976 | Z9999 | TEMPORARY NAME | 0000 | TMP | CC-103 | GEN | TMP |  |  | RAW | EA | [6 empty] | 1900-01-20 18:00:00 | 1900-01-20 18:00:00
1000004977 | 37401 | DETECTOR,GAS | 6665 | TMP | CC-103 | GEN | TMP |  |  | RAW | EA | [6 empty] | 1900-01-20 18:00:00 | 1900-01-20 18:00:00
1000004978 | 37401 | DETECTOR,GAS | 6665 | TMP | CC-103 | GEN | TMP |  |  | RAW | EA | [6 empty] | 1900-01-20 18:00:00 | 1900-01-20 18:00:00
1000004979 | 37401 | DETECTOR,GAS | 6665 | TMP | CC-103 | GEN | TMP |  |  | RAW | EA | [6 empty] | 1900-01-20 18:00:00 | 1900-01-20 18:00:00
1000004980 | Z9999 | TEMPORARY NAME | 0000 | TMP | CC-103 | GEN | TMP |  |  | RAW | EA | [6 empty] | 1900-01-20 18:00:00 | 1900-01-20 18:00:00
1000004981 | Z9999 | TEMPORARY NAME | 0000 | TMP | CC-103 | GEN | TMP |  |  | RAW | EA | [6 empty] | 1900-01-20 18:00:00 | 1900-01-20 18:00:00
1000004982 | Z9999 | TEMPORARY NAME | 0000 | TMP | CC-103 | GEN | TMP |  |  | RAW | EA | [6 empty] | 1900-01-20 18:00:00 | 1900-01-20 18:00:00
1000004983 | Z9999 | TEMPORARY NAME | 0000 | TMP | CC-103 | GEN | TMP |  |  | RAW | EA | [6 empty] | 1900-01-20 18:00:00 | 1900-01-20 18:00:00
1000004984 | Z9999 | TEMPORARY NAME | 0000 | TMP | CC-103 | GEN | TMP |  |  | RAW | EA | [6 empty] | 1900-01-20 18:00:00 | 1900-01-20 18:00:00
1000004985 | Z9999 | TEMPORARY NAME | 0000 | TMP | CC-103 | GEN | TMP |  |  | RAW | EA | [6 empty] | 1900-01-20 18:00:00 | 1900-01-20 18:00:00
1000004986 | Z9999 | TEMPORARY NAME | 0000 | TMP | CC-103 | GEN | TMP |  |  | RAW | EA | [6 empty] | 1900-01-20 18:00:00 | 1900-01-20 18:00:00
1000004987 | Z9999 | TEMPORARY NAME | 0000 | TMP | CC-103 | GEN | TMP |  |  | RAW | EA | [6 empty] | 1900-01-20 18:00:00 | 1900-01-20 18:00:00
1000004988 | Z9999 | TEMPORARY NAME | 0000 | TMP | CC-103 | GEN | TMP |  |  | RAW | EA | [6 empty] | 1900-01-20 18:00:00 | 1900-01-20 18:00:00
1000004989 | Z9999 | TEMPORARY NAME | 0000 | TMP | CC-103 | GEN | TMP |  |  | RAW | EA | [6 empty] | 1900-01-20 18:00:00 | 1900-01-20 18:00:00
1000004990 | Z9999 | TEMPORARY NAME | 0000 | TMP | CC-103 | GEN | TMP |  |  | RAW | EA | [6 empty] | 1900-01-20 18:00:00 | 1900-01-20 18:00:00
1000004991 | Z9999 | TEMPORARY NAME | 0000 | TMP | CC-103 | GEN | TMP |  |  | RAW | EA | [6 empty] | 1900-01-20 18:00:00 | 1900-01-20 18:00:00
1000004992 | Z9999 | TEMPORARY NAME | 0000 | TMP | CC-103 | GEN | TMP |  |  | RAW | EA | [6 empty] | 1900-01-20 18:00:00 | 1900-01-20 18:00:00
1000004993 | Z9999 | TEMPORARY NAME | 0000 | TMP | CC-103 | GEN | TMP |  |  | RAW | EA | [6 empty] | 1900-01-20 18:00:00 | 1900-01-20 18:00:00
1000004994 | Z9999 | TEMPORARY NAME | 0000 | TMP | CC-103 | GEN | TMP |  |  | RAW | EA | [6 empty] | 1900-01-20 18:00:00 | 1900-01-20 18:00:00
1000004995 | Z9999 | TEMPORARY NAME | 0000 | TMP | CC-103 | GEN | TMP |  |  | RAW | EA | [6 empty] | 1900-01-20 18:00:00 | 1900-01-20 18:00:00
1000004996 | Z9999 | TEMPORARY NAME | 0000 | TMP | CC-103 | GEN | TMP |  |  | RAW | EA | [6 empty] | 1900-01-20 18:00:00 | 1900-01-20 18:00:00
1000004997 | Z9999 | TEMPORARY NAME | 0000 | TMP | CC-103 | GEN | TMP |  |  | RAW | EA | [6 empty] | 1900-01-20 18:00:00 | 1900-01-20 18:00:00
1000004998 | Z9999 | TEMPORARY NAME | 0000 | TMP | CC-103 | GEN | TMP |  |  | RAW | EA | [6 empty] | 1900-01-20 18:00:00 | 1900-01-20 18:00:00
1000004999 | Z9999 | TEMPORARY NAME | 0000 | TMP | CC-103 | GEN | TMP |  |  | RAW | EA | [6 empty] | 1900-01-20 18:00:00 | 1900-01-20 18:00:00
1000005000 | Z9999 | TEMPORARY NAME | 0000 | TMP | CC-103 | GEN | TMP |  |  | RAW | EA | [6 empty] | 1900-01-20 18:00:00 | 1900-01-20 18:00:00
1000005001 | Z9999 | TEMPORARY NAME | 0000 | TMP | CC-103 | GEN | TMP |  |  | RAW | EA | [6 empty] | 1900-01-20 18:00:00 | 1900-01-20 18:00:00
1000005002 | 49930 | PLATE,ORIFICE,FLUID | 4730 | TMP | CC-103 | GEN | TMP | PLATE,ORIFICE: PADDLE;DN80;10BAR;SS | PLATE,ORIFICE,FLUID:TYPE PADDLE; NOMINAL PIPE SIZE 3 IN (DN80); PRESSURE RATING 10 BAR; MATERIAL STAINLESS STEEL; SPECIFICATION/STD DATA ASME B31.3; ADDITIONAL FEATURES WATER SERVICE | QA | EA |  |  |  |  | qkZ9CfQi5V |  | 1900-01-20 18:00:00 | 2022-02-06 14:45:26
1000005003 | 49930 | PLATE,ORIFICE,FLUID | 4730 | TMP | CC-103 | GEN | TMP | PLATE,ORIFICE: PADDLE;DN25;10BAR;SS | PLATE,ORIFICE,FLUID:TYPE PADDLE; NOMINAL PIPE SIZE 1 IN (DN25); PRESSURE RATING 10 BAR; MATERIAL STAINLESS STEEL; WORKING PRESSURE 8.49 BAR; TEMPERATURE RATING 50 DEG C; SPECIFICATION/STD DATA ASME B31.3; ADDITIONAL FEATURES SERVICE WATER | QA | EA |  |  |  |  | qkZ9CfQi5V |  | 1900-01-20 18:00:00 | 2022-02-06 15:47:24
1000005004 | 49930 | PLATE,ORIFICE,FLUID | 4730 | TMP | CC-103 | GEN | TMP | PLATE,ORIFICE: PADDLE;DN50;10BAR;SS | PLATE,ORIFICE,FLUID:TYPE PADDLE; NOMINAL PIPE SIZE 2 IN (DN50); PRESSURE RATING 10 BAR; MATERIAL STAINLESS STEEL; WORKING PRESSURE 5.49 BAR; TEMPERATURE RATING 50 DEG C; SPECIFICATION/STD DATA ASME B31.3; ADDITIONAL FEATURES DEMIN WATER SERVICE | QA | EA |  |  |  |  | qkZ9CfQi5V |  | 1900-01-20 18:00:00 | 2022-02-06 15:48:29
1000005005 | 49930 | PLATE,ORIFICE,FLUID | 4730 | TMP | CC-103 | GEN | TMP | PLATE,ORIFICE: PADDLE;DN50;10BAR;SS | PLATE,ORIFICE,FLUID:TYPE PADDLE; NOMINAL PIPE SIZE 2 IN (DN50); PRESSURE RATING 10 BAR; MATERIAL STAINLESS STEEL; WORKING PRESSURE 6.4 BAR; TEMPERATURE RATING 60 DEG C; SPECIFICATION/STD DATA ASME B31.3; ADDITIONAL FEATURES WATER SERVICE | QA | EA |  |  |  |  | qkZ9CfQi5V |  | 1900-01-20 18:00:00 | 2022-02-06 15:49:13
1000005006 | 49930 | PLATE,ORIFICE,FLUID | 4730 | TMP | CC-103 | GEN | TMP | PLATE,ORIFICE: PADDLE;DN200;10BAR;SS | PLATE,ORIFICE,FLUID:TYPE PADDLE; NOMINAL PIPE SIZE 8 IN (DN200); PRESSURE RATING 10 BAR; MATERIAL STAINLESS STEEL; WORKING PRESSURE 5.49 BAR; TEMPERATURE RATING 50 DEG C; SPECIFICATION/STD DATA ASME B31.3; ADDITIONAL FEATURES WATER SERVICE | QA | EA |  |  |  |  | qkZ9CfQi5V |  | 1900-01-20 18:00:00 | 2022-02-06 15:49:43
1000005007 | 49930 | PLATE,ORIFICE,FLUID | 4730 | TMP | CC-103 | GEN | TMP | PLATE,ORIFICE: PADDLE;DN150;46BAR;SS | PLATE,ORIFICE,FLUID:TYPE PADDLE; NOMINAL PIPE SIZE 6 IN (DN150); PRESSURE RATING 46 BAR; MATERIAL STAINLESS STEEL; WORKING PRESSURE 23.2 BAR AMBIENT ; TEMPERATURE RATING 140 DEG C; SPECIFICATION/STD DATA ASME B31.3; ADDITIONAL FEATURES WATER SERVICE | QA | EA |  |  |  |  | qkZ9CfQi5V |  | 1900-01-20 18:00:00 | 2022-02-06 15:50:44
1000005008 | 49930 | PLATE,ORIFICE,FLUID | 4730 | TMP | CC-103 | GEN | TMP | PLATE,ORIFICE: PADDLE;DN50;46BAR;SS | PLATE,ORIFICE,FLUID:TYPE PADDLE; NOMINAL PIPE SIZE 2 IN (DN50); PRESSURE RATING 46 BAR; MATERIAL STAINLESS STEEL; WORKING PRESSURE 13.39 BAR; TEMPERATURE RATING 259 DEG C; SPECIFICATION/STD DATA ASME B31.3; ADDITIONAL FEATURES WATER SERVICE | QA | EA |  |  |  |  | qkZ9CfQi5V |  | 1900-01-20 18:00:00 | 2022-02-06 15:51:56
1000005009 | 49930 | PLATE,ORIFICE,FLUID | 4730 | TMP | CC-103 | GEN | TMP | PLATE,ORIFICE: PADDLE;DN200;45BAR;SS | PLATE,ORIFICE,FLUID:TYPE PADDLE; NOMINAL PIPE SIZE 8 IN (DN200); PRESSURE RATING 45 BAR; MATERIAL STAINLESS STEEL; WORKING PRESSURE 33.9 BAR; TEMPERATURE RATING 43.5 DEG C; SPECIFICATION/STD DATA ASME B31.3; ADDITIONAL FEATURES WATER SERVICE | QA | EA |  |  |  |  | qkZ9CfQi5V |  | 1900-01-20 18:00:00 | 2022-02-06 15:52:44
1000005010 | 49930 | PLATE,ORIFICE,FLUID | 4730 | TMP | CC-103 | GEN | TMP | PLATE,ORIFICE: PADDLE;DN200;10BAR;SS | PLATE,ORIFICE,FLUID:TYPE PADDLE; NOMINAL PIPE SIZE 8 IN (DN200); PRESSURE RATING 10 BAR; MATERIAL STAINLESS STEEL; WORKING PRESSURE 0.99 BAR; TEMPERATURE RATING 43.4 DEG C; SPECIFICATION/STD DATA ASME B31.3; ADDITIONAL FEATURES WATER SERVICE | QA | EA |  |  |  |  | qkZ9CfQi5V |  | 1900-01-20 18:00:00 | 2022-02-06 15:53:32
1000005011 | 49930 | PLATE,ORIFICE,FLUID | 4730 | TMP | CC-103 | GEN | TMP | PLATE,ORIFICE: PADDLE;DN50;45BAR;SS | PLATE,ORIFICE,FLUID:TYPE PADDLE; NOMINAL PIPE SIZE 2 IN (DN50); PRESSURE RATING 45 BAR; MATERIAL STAINLESS STEEL; WORKING PRESSURE 33.99 BAR; TEMPERATURE RATING 43.5 DEG C; SPECIFICATION/STD DATA ASME B31.3; ADDITIONAL FEATURES WATER SERVICE | QA | EA |  |  |  |  | qkZ9CfQi5V |  | 1900-01-20 18:00:00 | 2022-02-06 15:55:25
1000005012 | 49930 | PLATE,ORIFICE,FLUID | 4730 | TMP | CC-103 | GEN | TMP | PLATE,ORIFICE: PADDLE;DN300;45BAR;SS | PLATE,ORIFICE,FLUID:TYPE PADDLE; NOMINAL PIPE SIZE 12 IN (DN300); PRESSURE RATING 45 BAR; MATERIAL STAINLESS STEEL; WORKING PRESSURE 34 BAR; TEMPERATURE RATING 43.5 DEG C; SPECIFICATION/STD DATA ASME B31.3; ADDITIONAL FEATURES WATER SERVICE | QA | EA |  |  |  |  | qkZ9CfQi5V |  | 1900-01-20 18:00:00 | 2022-02-06 15:55:58
1000005013 | 49930 | PLATE,ORIFICE,FLUID | 4730 | TMP | CC-103 | GEN | TMP | PLATE,ORIFICE: PADDLE;DN250;45BAR;SS | PLATE,ORIFICE,FLUID:TYPE PADDLE; NOMINAL PIPE SIZE 10 IN (DN250); PRESSURE RATING 45 BAR; MATERIAL STAINLESS STEEL; WORKING PRESSURE 34 BAR; TEMPERATURE RATING 43.5 DEG C; SPECIFICATION/STD DATA ASME B31.3; ADDITIONAL FEATURES WATER SERVICE | QA | EA |  |  |  |  | qkZ9CfQi5V |  | 1900-01-20 18:00:00 | 2022-02-06 15:56:24
1000005014 | 49930 | PLATE,ORIFICE,FLUID | 4730 | TMP | CC-103 | GEN | TMP | PLATE,ORIFICE: PADDLE;DN25;10BAR;SS | PLATE,ORIFICE,FLUID:TYPE PADDLE; NOMINAL PIPE SIZE 1 IN (DN25); PRESSURE RATING 10 BAR; MATERIAL STAINLESS STEEL; WORKING PRESSURE 5.49 BAR; TEMPERATURE RATING 50 DEG C; SPECIFICATION/STD DATA ASME B31.3; ADDITIONAL FEATURES WATER SERVICE | QA | EA |  |  |  |  | qkZ9CfQi5V |  | 1900-01-20 18:00:00 | 2022-02-06 15:56:55
1000005015 | 49930 | PLATE,ORIFICE,FLUID | 4730 | TMP | CC-103 | GEN | TMP | PLATE,ORIFICE: PADDLE;DN50;48BAR;SS | PLATE,ORIFICE,FLUID:TYPE PADDLE; NOMINAL PIPE SIZE 2 IN (DN50); PRESSURE RATING 48 BAR; MATERIAL STAINLESS STEEL; WORKING PRESSURE 39.1 BAR; TEMPERATURE RATING 362 DEG C; SPECIFICATION/STD DATA ASME B31.3 | QA | EA |  |  |  |  | qkZ9CfQi5V |  | 1900-01-20 18:00:00 | 2022-02-06 15:59:36
1000005016 | 49930 | PLATE,ORIFICE,FLUID | 4730 | TMP | CC-103 | GEN | TMP | PLATE,ORIFICE: PADDLE;SS | PLATE,ORIFICE,FLUID:TYPE PADDLE; NOMINAL PIPE SIZE 28 IN (DN700); PRESSURE RATING ASME CLASS 150; MATERIAL STAINLESS STEEL; WORKING PRESSURE 7.5 TO 8.3 BAR; TEMPERATURE RATING 35 DEG C; SPECIFICATION/STD DATA ASME B31.3; ADDITIONAL FEATURES SEAWATER SERVICE | QA | EA |  |  |  |  | qkZ9CfQi5V |  | 1900-01-20 18:00:00 | 2022-02-06 16:06:57
1000005017 | Z9999 | TEMPORARY NAME | 0000 | TMP | CC-103 | GEN | TMP |  |  | RAW | EA | [6 empty] | 1900-01-20 18:00:00 | 1900-01-20 18:00:00
1000005018 | Z9999 | TEMPORARY NAME | 0000 | TMP | CC-103 | GEN | TMP |  |  | RAW | EA | [6 empty] | 1900-01-20 18:00:00 | 1900-01-20 18:00:00
1000005019 | Z9999 | TEMPORARY NAME | 0000 | TMP | CC-103 | GEN | TMP |  |  | RAW | EA | [6 empty] | 1900-01-20 18:00:00 | 1900-01-20 18:00:00
1000005020 | Z9999 | TEMPORARY NAME | 0000 | TMP | CC-103 | GEN | TMP |  |  | RAW | EA | [6 empty] | 1900-01-20 18:00:00 | 1900-01-20 18:00:00
1000005021 | Z9999 | TEMPORARY NAME | 0000 | TMP | CC-103 | GEN | TMP |  |  | RAW | EA | [6 empty] | 1900-01-20 18:00:00 | 1900-01-20 18:00:00
1000005022 | Z9999 | TEMPORARY NAME | 0000 | TMP | CC-103 | GEN | TMP |  |  | RAW | EA | [6 empty] | 1900-01-20 18:00:00 | 1900-01-20 18:00:00
1000005023 | 36841 | SWITCH,FLOW | 5930 | TMP | CC-103 | GEN | TMP |  |  | RAW | EA | [6 empty] | 1900-01-20 18:00:00 | 1900-01-20 18:00:00
1000005024 | 36841 | SWITCH,FLOW | 5930 | TMP | CC-103 | GEN | TMP |  |  | RAW | EA | [6 empty] | 1900-01-20 18:00:00 | 1900-01-20 18:00:00
1000005025 | 36841 | SWITCH,FLOW | 5930 | TMP | CC-103 | GEN | TMP |  |  | RAW | EA | [6 empty] | 1900-01-20 18:00:00 | 1900-01-20 18:00:00
1000005026 | 36841 | SWITCH,FLOW | 5930 | TMP | CC-103 | GEN | TMP |  |  | RAW | EA | [6 empty] | 1900-01-20 18:00:00 | 1900-01-20 18:00:00
1000005027 | 36841 | SWITCH,FLOW | 5930 | TMP | CC-103 | GEN | TMP |  |  | RAW | EA | [6 empty] | 1900-01-20 18:00:00 | 1900-01-20 18:00:00
1000005028 | 36841 | SWITCH,FLOW | 5930 | TMP | CC-103 | GEN | TMP |  |  | RAW | EA | [6 empty] | 1900-01-20 18:00:00 | 1900-01-20 18:00:00
1000005029 | 36841 | SWITCH,FLOW | 5930 | TMP | CC-103 | GEN | TMP |  |  | RAW | EA | [6 empty] | 1900-01-20 18:00:00 | 1900-01-20 18:00:00
1000005030 | 36841 | SWITCH,FLOW | 5930 | TMP | CC-103 | GEN | TMP |  |  | RAW | EA | [6 empty] | 1900-01-20 18:00:00 | 1900-01-20 18:00:00
1000005031 | 37187 | SWITCH,LIQUID LEVEL | 5930 | TMP | CC-102 | GEN | TMP | SWITCH,LVL: DISPLACER;250V;1A/0.4A;SPDT;400MM | SWITCH,LIQUID LEVEL:TYPE OR USAGE DISPLACER; VOLTAGE RATING 250 VAC/125 VDC; CURRENT RATING 1 A/0.4 A; FREQUENCY 50/60 HZ; CONTACT DATA SPDT; CONNECTION DATA 80A JIS 10K RF SUS 304; MOUNTING DATA FLANGE MOUNTING HC-4600-S; MEDIA DESIGN STEAM/CONDENSATE; PRESSURE RATING 10 TO 63 KG/CM2; TEMPERATURE RATING 500 DEG C MAX; SENSOR PROBE SIZE 400 MM; SENSING MATERIAL SUS316L; CASE MATERIAL ALUMINUM; DIMENSIONS 300 MM CENTRE TO CENTRE; ENVIRONMENTAL PROTECTION IP65 | QA | EA |  |  |  |  | tPZ39d1O2L |  | 1900-01-20 18:00:00 | 2022-02-18 06:37:21
1000005032 | 37187 | SWITCH,LIQUID LEVEL | 5930 | TMP | CC-102 | GEN | TMP | SWITCH,LVL: DISPLACER;250V;1A/0.4A;SPDT;400MM | SWITCH,LIQUID LEVEL:TYPE OR USAGE DISPLACER; VOLTAGE RATING 250 VAC/125 VDC; CURRENT RATING 1 A/0.4 A; FREQUENCY 50/60 HZ; CONTACT DATA SPDT; CONNECTION DATA 80A JIS 10K RF SUS 304; MOUNTING DATA FLANGE MOUNTING HC-4600-S; MEDIA DESIGN STEAM/CONDENSATE; PRESSURE RATING 10 TO 63 KG/CM2; TEMPERATURE RATING 500 DEG C MAX; SENSOR PROBE SIZE 400 MM; SENSING MATERIAL SUS316L; CASE MATERIAL ALUMINUM; DIMENSIONS 300 MM CENTRE TO CENTRE; ENVIRONMENTAL PROTECTION IP65 | QA | EA |  |  |  |  | tPZ39d1O2L |  | 1900-01-20 18:00:00 | 2022-02-18 06:37:21
1000005033 | 37187 | SWITCH,LIQUID LEVEL | 5930 | TMP | CC-102 | GEN | TMP | SWITCH,LVL: DISPLACER;250V;1A/0.4A;SPDT;300MM | SWITCH,LIQUID LEVEL:TYPE OR USAGE DISPLACER; VOLTAGE RATING 250 VAC/125 VDC; CURRENT RATING 1 A/0.4 A; FREQUENCY 50/60 HZ; CONTACT DATA SPDT; CONNECTION DATA 80A JIS 10K RF SUS 304; MOUNTING DATA FLANGE MOUNTING HC-4150-S; MEDIA DESIGN STEAM/CONDENSATE; PRESSURE RATING 10 TO 63 KG/CM2; TEMPERATURE RATING 500 DEG C MAX; SENSOR PROBE SIZE 300 MM; SENSING MATERIAL SUS316L; CASE MATERIAL ALUMINUM; DIMENSIONS 300 MM CENTRE TO CENTRE; ENVIRONMENTAL PROTECTION IP65 | QA | EA |  |  |  |  | tPZ39d1O2L |  | 1900-01-20 18:00:00 | 2022-02-18 06:37:21
1000005034 | 37187 | SWITCH,LIQUID LEVEL | 5930 | TMP | CC-102 | GEN | TMP | SWITCH,LVL: DISPLACER;250V;1A/0.4A;SPDT;100MM | SWITCH,LIQUID LEVEL:TYPE OR USAGE DISPLACER; VOLTAGE RATING 250 VAC/125 VDC; CURRENT RATING 1 A/0.4 A; FREQUENCY 50/60 HZ; CONTACT DATA SPDT; CONNECTION DATA 80A JIS 10K RF SUS 304; MOUNTING DATA FLANGE MOUNTING HC-4600-S; MEDIA DESIGN STEAM/CONDENSATE; PRESSURE RATING 10 TO 63 KG/CM2; TEMPERATURE RATING 500 DEG C MAX; SENSOR PROBE SIZE 100 MM; SENSING MATERIAL SUS316L; CASE MATERIAL ALUMINUM; DIMENSIONS 300 MM CENTRE TO CENTRE; ENVIRONMENTAL PROTECTION IP65 | QA | EA |  |  |  |  | tPZ39d1O2L |  | 1900-01-20 18:00:00 | 2022-02-18 06:37:21
1000005035 | 37187 | SWITCH,LIQUID LEVEL | 5930 | TMP | CC-102 | GEN | TMP | SWITCH,LVL: DISPLACER;250V;1A/0.4A;SPDT;600MM | SWITCH,LIQUID LEVEL:TYPE OR USAGE DISPLACER; VOLTAGE RATING 250 VAC/125 VDC; CURRENT RATING 1 A/0.4 A; FREQUENCY 50/60 HZ; CONTACT DATA SPDT; CONNECTION DATA 80A JIS 10K RF SUS 304; MOUNTING DATA FLANGE MOUNTING HC-4600-S; MEDIA DESIGN H2/WATER; PRESSURE RATING 10 TO 63 KG/CM2; TEMPERATURE RATING 500 DEG C MAX; SENSOR PROBE SIZE 600 MM; SENSING MATERIAL SUS316L; CASE MATERIAL ALUMINUM; DIMENSIONS 300 MM CENTRE TO CENTRE; ENVIRONMENTAL PROTECTION IP65 | QA | EA |  |  |  |  | tPZ39d1O2L |  | 1900-01-20 18:00:00 | 2022-02-18 06:37:21
1000005036 | 37187 | SWITCH,LIQUID LEVEL | 5930 | TMP | CC-103 | GEN | TMP |  |  | RAW | EA | [6 empty] | 1900-01-20 18:00:00 | 1900-01-20 18:00:00
1000005037 | 37187 | SWITCH,LIQUID LEVEL | 5930 | TMP | CC-103 | GEN | TMP |  |  | RAW | EA | [6 empty] | 1900-01-20 18:00:00 | 1900-01-20 18:00:00
1000005038 | 37187 | SWITCH,LIQUID LEVEL | 5930 | TMP | CC-103 | GEN | TMP |  |  | RAW | EA | [6 empty] | 1900-01-20 18:00:00 | 1900-01-20 18:00:00
1000005039 | 37187 | SWITCH,LIQUID LEVEL | 5930 | TMP | CC-103 | GEN | TMP |  |  | RAW | EA | [6 empty] | 1900-01-20 18:00:00 | 1900-01-20 18:00:00
1000005040 | 37187 | SWITCH,LIQUID LEVEL | 5930 | TMP | CC-103 | GEN | TMP |  |  | RAW | EA | [6 empty] | 1900-01-20 18:00:00 | 1900-01-20 18:00:00
1000005041 | 37187 | SWITCH,LIQUID LEVEL | 5930 | TMP | CC-103 | GEN | TMP |  |  | RAW | EA | [6 empty] | 1900-01-20 18:00:00 | 1900-01-20 18:00:00
1000005042 | 37187 | SWITCH,LIQUID LEVEL | 5930 | TMP | CC-103 | GEN | TMP |  |  | RAW | EA | [6 empty] | 1900-01-20 18:00:00 | 1900-01-20 18:00:00
1000005043 | 37187 | SWITCH,LIQUID LEVEL | 5930 | TMP | CC-103 | GEN | TMP |  |  | RAW | EA | [6 empty] | 1900-01-20 18:00:00 | 1900-01-20 18:00:00
1000005044 | 37187 | SWITCH,LIQUID LEVEL | 5930 | TMP | CC-103 | GEN | TMP |  |  | RAW | EA | [6 empty] | 1900-01-20 18:00:00 | 1900-01-20 18:00:00
1000005045 | 37187 | SWITCH,LIQUID LEVEL | 5930 | TMP | CC-103 | GEN | TMP |  |  | RAW | EA | [6 empty] | 1900-01-20 18:00:00 | 1900-01-20 18:00:00
1000005046 | 37187 | SWITCH,LIQUID LEVEL | 5930 | TMP | CC-103 | GEN | TMP |  |  | RAW | EA | [6 empty] | 1900-01-20 18:00:00 | 1900-01-20 18:00:00
1000005047 | 37187 | SWITCH,LIQUID LEVEL | 5930 | TMP | CC-103 | GEN | TMP |  |  | RAW | EA | [6 empty] | 1900-01-20 18:00:00 | 1900-01-20 18:00:00
1000005048 | 00206 | SWITCH,PRESSURE | 5930 | TMP | CC-103 | GEN | TMP |  |  | RAW | EA | [6 empty] | 1900-01-20 18:00:00 | 1900-01-20 18:00:00
1000005049 | 00206 | SWITCH,PRESSURE | 5930 | TMP | CC-103 | GEN | TMP |  |  | RAW | EA | [6 empty] | 1900-01-20 18:00:00 | 1900-01-20 18:00:00
1000005050 | 07428 | GAUGE,PRESSURE,DIAL INDICATING | 6685 | TMP | CC-103 | GEN | TMP | GAUGE,PRESS: | GAUGE,PRESSURE,DIAL INDICATING: | RAW | EA | [6 empty] | 1900-01-20 18:00:00 | 1900-01-20 18:00:00
1000005051 | 00206 | SWITCH,PRESSURE | 5930 | TMP | CC-103 | GEN | TMP |  |  | RAW | EA | [6 empty] | 1900-01-20 18:00:00 | 1900-01-20 18:00:00
1000005052 | 00206 | SWITCH,PRESSURE | 5930 | TMP | CC-103 | GEN | TMP |  |  | RAW | EA | [6 empty] | 1900-01-20 18:00:00 | 1900-01-20 18:00:00
1000005053 | 00206 | SWITCH,PRESSURE | 5930 | TMP | CC-103 | GEN | TMP |  |  | RAW | EA | [6 empty] | 1900-01-20 18:00:00 | 1900-01-20 18:00:00
1000005054 | 07428 | GAUGE,PRESSURE,DIAL INDICATING | 6685 | TMP | CC-103 | GEN | TMP | GAUGE,PRESS: 100MM;BTM;SS316 | GAUGE,PRESSURE,DIAL INDICATING:SCALE RANGE 25 TO 35 BAR; DIAL SIZE 100 MM; CONNECTION SIZE 1/2 IN MNPT; CONNECTION LOCATION BOTTOM; CONNECTION MATERIAL STAINLESS STEEL 316; CASE MATERIAL STAINLESS STEEL 316; ACTUATOR MATERIAL STAINLESS STEEL 316L; MOUNTING DATA FLANGE; FILLING DATA SILICONE OIL; TEMPERATURE RATING 0 TO 10 DEG C; TEMPERATURE RATING 0 TO 10 DEG C | CAT | EA |  |  |  |  | 0OacmP9h0V |  | 1900-01-20 18:00:00 | 2022-02-18 11:09:15
1000005055 | Z9999 | TEMPORARY NAME | 0000 | TMP | CC-103 | GEN | TMP |  |  | RAW | EA | [6 empty] | 1900-01-20 18:00:00 | 1900-01-20 18:00:00
1000005056 | Z9999 | TEMPORARY NAME | 0000 | TMP | CC-103 | GEN | TMP |  |  | RAW | EA | [6 empty] | 1900-01-20 18:00:00 | 1900-01-20 18:00:00
1000005057 | 48909 | SENSOR,AMBIENT TEMPERATURE | 6685 | TMP | CC-103 | GEN | TMP |  |  | RAW | EA | [6 empty] | 1900-01-20 18:00:00 | 1900-01-20 18:00:00
1000005058 | Z9999 | TEMPORARY NAME | 0000 | TMP | CC-103 | GEN | TMP |  |  | RAW | EA | [6 empty] | 1900-01-20 18:00:00 | 1900-01-20 18:00:00
1000005059 | Z9999 | TEMPORARY NAME | 0000 | TMP | CC-103 | GEN | TMP |  |  | RAW | EA | [6 empty] | 1900-01-20 18:00:00 | 1900-01-20 18:00:00
1000005060 | 48909 | SENSOR,AMBIENT TEMPERATURE | 6685 | TMP | CC-103 | GEN | TMP |  |  | RAW | EA | [6 empty] | 1900-01-20 18:00:00 | 1900-01-20 18:00:00
1000005061 | Z9999 | TEMPORARY NAME | 0000 | TMP | CC-103 | GEN | TMP |  |  | RAW | EA | [6 empty] | 1900-01-20 18:00:00 | 1900-01-20 18:00:00
1000005062 | Z9999 | TEMPORARY NAME | 0000 | TMP | CC-103 | GEN | TMP |  |  | RAW | EA | [6 empty] | 1900-01-20 18:00:00 | 1900-01-20 18:00:00
1000005063 | 07345 | THERMOMETER,INDICATING,RESISTANCE | 6685 | TMP | CC-103 | GEN | TMP |  |  | RAW | EA | [6 empty] | 1900-01-20 18:00:00 | 1900-01-20 18:00:00
1000005064 | 20340 | TRANSMITTER,TEMPERATURE,ELECTRICAL RESISTANCE | 6685 | TMP | CC-103 | GEN | TMP | TRANSMITTER,TEMP: -200-850DEG C;RTD;4-20MA | TRANSMITTER,TEMPERATURE,ELECTRICAL RESISTANCE:TYPE OR USAGE SINGLE SENSOR; TEMPERATURE RANGE -40 TO 120 DEG C; SENSOR TYPE RTD; OUTPUT SIGNAL 4 TO 20 MA; CONNECTION DATA M20 X 1.5; MOUNTING METHOD U-BOLT; MATERIAL ALUMINUM; DISPLAY DATA DIGITAL; ENCLOSURE DATA IP66 | QA | EA |  |  |  |  | 0OacmP9h0V |  | 1900-01-20 18:00:00 | 2022-02-17 22:05:32
1000005065 | Z9999 | TEMPORARY NAME | 0000 | TMP | CC-103 | GEN | TMP |  |  | RAW | EA | [6 empty] | 1900-01-20 18:00:00 | 1900-01-20 18:00:00
1000005066 | 20340 | TRANSMITTER,TEMPERATURE,ELECTRICAL RESISTANCE | 6685 | TMP | CC-103 | GEN | TMP | TRANSMITTER,TEMP: -50-200DEG C;RTD;4-20MA | TRANSMITTER,TEMPERATURE,ELECTRICAL RESISTANCE:TYPE OR USAGE SINGLE SENSOR; TEMPERATURE RANGE -50 TO 200 DEG C; SENSOR TYPE RTD; OUTPUT SIGNAL 4 TO 20 MA; CONNECTION DATA M20 X 1.5; MOUNTING METHOD U-BOLT; MATERIAL METAL; DISPLAY DATA DIGITAL; ENCLOSURE DATA IP66 | QA | EA |  |  |  |  | 0OacmP9h0V |  | 1900-01-20 18:00:00 | 2022-02-17 22:05:32
1000005067 | Z9999 | TEMPORARY NAME | 0000 | TMP | CC-103 | GEN | TMP |  |  | RAW | EA | [6 empty] | 1900-01-20 18:00:00 | 1900-01-20 18:00:00
1000005068 | 00738 | TRANSFORMER,CURRENT | 5950 | TMP | CC-103 | GEN | TMP |  |  | RAW | EA | [6 empty] | 1900-01-20 18:00:00 | 1900-01-20 18:00:00
1000005069 | 40096 | THERMOWELL | 6685 | TMP | CC-103 | GEN | TMP |  |  | RAW | EA | [6 empty] | 1900-01-20 18:00:00 | 1900-01-20 18:00:00
1000005070 | 40096 | THERMOWELL | 6685 | TMP | CC-103 | GEN | TMP |  |  | RAW | EA | [6 empty] | 1900-01-20 18:00:00 | 1900-01-20 18:00:00
1000005071 | 40096 | THERMOWELL | 6685 | TMP | CC-103 | GEN | TMP |  |  | RAW | EA | [6 empty] | 1900-01-20 18:00:00 | 1900-01-20 18:00:00
1000005072 | 40096 | THERMOWELL | 6685 | TMP | CC-103 | GEN | TMP |  |  | RAW | EA | [6 empty] | 1900-01-20 18:00:00 | 1900-01-20 18:00:00
1000005073 | 40096 | THERMOWELL | 6685 | TMP | CC-103 | GEN | TMP |  |  | RAW | EA | [6 empty] | 1900-01-20 18:00:00 | 1900-01-20 18:00:00
1000005074 | 40096 | THERMOWELL | 6685 | TMP | CC-103 | GEN | TMP |  |  | RAW | EA | [6 empty] | 1900-01-20 18:00:00 | 1900-01-20 18:00:00
1000005075 | 40096 | THERMOWELL | 6685 | TMP | CC-103 | GEN | TMP |  |  | RAW | EA | [6 empty] | 1900-01-20 18:00:00 | 1900-01-20 18:00:00
1000005076 | 40096 | THERMOWELL | 6685 | TMP | CC-103 | GEN | TMP |  |  | RAW | EA | [6 empty] | 1900-01-20 18:00:00 | 1900-01-20 18:00:00
1000005077 | 40096 | THERMOWELL | 6685 | TMP | CC-103 | GEN | TMP |  |  | RAW | EA | [6 empty] | 1900-01-20 18:00:00 | 1900-01-20 18:00:00
1000005078 | 40096 | THERMOWELL | 6685 | TMP | CC-103 | GEN | TMP |  |  | RAW | EA | [6 empty] | 1900-01-20 18:00:00 | 1900-01-20 18:00:00
1000005079 | 40096 | THERMOWELL | 6685 | TMP | CC-103 | GEN | TMP |  |  | RAW | EA | [6 empty] | 1900-01-20 18:00:00 | 1900-01-20 18:00:00
1000005080 | 40096 | THERMOWELL | 6685 | TMP | CC-103 | GEN | TMP |  |  | RAW | EA | [6 empty] | 1900-01-20 18:00:00 | 1900-01-20 18:00:00
1000005081 | 40096 | THERMOWELL | 6685 | TMP | CC-103 | GEN | TMP |  |  | RAW | EA | [6 empty] | 1900-01-20 18:00:00 | 1900-01-20 18:00:00
1000005082 | 40096 | THERMOWELL | 6685 | TMP | CC-103 | GEN | TMP |  |  | RAW | EA | [6 empty] | 1900-01-20 18:00:00 | 1900-01-20 18:00:00
1000005083 | 40096 | THERMOWELL | 6685 | TMP | CC-103 | GEN | TMP |  |  | RAW | EA | [6 empty] | 1900-01-20 18:00:00 | 1900-01-20 18:00:00
1000005084 | 40096 | THERMOWELL | 6685 | TMP | CC-103 | GEN | TMP |  |  | RAW | EA | [6 empty] | 1900-01-20 18:00:00 | 1900-01-20 18:00:00
1000005085 | 40096 | THERMOWELL | 6685 | TMP | CC-103 | GEN | TMP |  |  | RAW | EA | [6 empty] | 1900-01-20 18:00:00 | 1900-01-20 18:00:00
1000005086 | 40096 | THERMOWELL | 6685 | TMP | CC-103 | GEN | TMP |  |  | RAW | EA | [6 empty] | 1900-01-20 18:00:00 | 1900-01-20 18:00:00
1000005087 | 40096 | THERMOWELL | 6685 | TMP | CC-103 | GEN | TMP |  |  | RAW | EA | [6 empty] | 1900-01-20 18:00:00 | 1900-01-20 18:00:00
1000005088 | 40096 | THERMOWELL | 6685 | TMP | CC-103 | GEN | TMP |  |  | RAW | EA | [6 empty] | 1900-01-20 18:00:00 | 1900-01-20 18:00:00
1000005089 | 40096 | THERMOWELL | 6685 | TMP | CC-103 | GEN | TMP |  |  | RAW | EA | [6 empty] | 1900-01-20 18:00:00 | 1900-01-20 18:00:00
1000005090 | 40096 | THERMOWELL | 6685 | TMP | CC-103 | GEN | TMP |  |  | RAW | EA | [6 empty] | 1900-01-20 18:00:00 | 1900-01-20 18:00:00
1000005091 | 40096 | THERMOWELL | 6685 | TMP | CC-103 | GEN | TMP |  |  | RAW | EA | [6 empty] | 1900-01-20 18:00:00 | 1900-01-20 18:00:00
1000005092 | 40096 | THERMOWELL | 6685 | TMP | CC-103 | GEN | TMP |  |  | RAW | EA | [6 empty] | 1900-01-20 18:00:00 | 1900-01-20 18:00:00
1000005093 | 40096 | THERMOWELL | 6685 | TMP | CC-103 | GEN | TMP |  |  | RAW | EA | [6 empty] | 1900-01-20 18:00:00 | 1900-01-20 18:00:00
1000005094 | Z9999 | TEMPORARY NAME | 0000 | TMP | CC-103 | GEN | TMP |  |  | RAW | EA | [6 empty] | 1900-01-20 18:00:00 | 1900-01-20 18:00:00
1000005095 | Z9999 | TEMPORARY NAME | 0000 | TMP | CC-103 | GEN | TMP |  |  | RAW | EA | [6 empty] | 1900-01-20 18:00:00 | 1900-01-20 18:00:00
1000005096 | Z9999 | TEMPORARY NAME | 0000 | TMP | CC-103 | GEN | TMP |  |  | RAW | EA | [6 empty] | 1900-01-20 18:00:00 | 1900-01-20 18:00:00
1000005097 | Z9999 | TEMPORARY NAME | 0000 | TMP | CC-103 | GEN | TMP |  |  | RAW | EA | [6 empty] | 1900-01-20 18:00:00 | 1900-01-20 18:00:00
1000005098 | Z9999 | TEMPORARY NAME | 0000 | TMP | CC-103 | GEN | TMP |  |  | RAW | EA | [6 empty] | 1900-01-20 18:00:00 | 1900-01-20 18:00:00
1000005099 | Z9999 | TEMPORARY NAME | 0000 | TMP | CC-103 | GEN | TMP |  |  | RAW | EA | [6 empty] | 1900-01-20 18:00:00 | 1900-01-20 18:00:00
1000005100 | 03377 | INDICATOR,LIQUID QUANTITY | 6680 | TMP | CC-103 | GEN | TMP | INDICATOR,LIQUID QTY: | INDICATOR,LIQUID QUANTITY:TYPE TRANSPARENT; MEASURING LENGTH 112.219 IN; OPERATING PRESSURE 25 TO 35 BAR; OPERATING TEMPERATURE 0 TO 2805 DEG C; CONNECTION DATA 2 IN FLANGE 150 LB; CONNECTION LOCATION DIRECT TANK SIDE; OPERATING SPECIFIC GRAVITY ATM; SPECIFICATION/STD DATA ASME B16.5 | CAT | EA |  |  |  |  | 0OacmP9h0V |  | 1900-01-20 18:00:00 | 2022-02-18 09:59:35
1000005101 | 03377 | INDICATOR,LIQUID QUANTITY | 6680 | TMP | CC-103 | GEN | TMP | INDICATOR,LIQUID QTY: | INDICATOR,LIQUID QUANTITY:TYPE TRANSPARENT; MEASURING LENGTH 64.969 IN; OPERATING PRESSURE 25 TO 35 BAR; OPERATING TEMPERATURE 0 TO 1875 DEG C; CONNECTION DATA 2 IN FLANGE 150 LB; CONNECTION LOCATION DIRECT TANK SIDE; OPERATING SPECIFIC GRAVITY ATM; SPECIFICATION/STD DATA ASME B16.5 | CAT | EA |  |  |  |  | 0OacmP9h0V |  | 1900-01-20 18:00:00 | 2022-02-18 10:02:04
1000005102 | 03377 | INDICATOR,LIQUID QUANTITY | 6680 | TMP | CC-103 | GEN | TMP | INDICATOR,LIQUID QTY: | INDICATOR,LIQUID QUANTITY:TYPE TRANSPARENT; MEASURING LENGTH 68.125 IN; OPERATING PRESSURE 25 TO 35 BAR; OPERATING TEMPERATURE 0 TO 1790 DEG C; CONNECTION DATA 2 IN FLANGE 150 LB; CONNECTION LOCATION DIRECT TANK SIDE; OPERATING SPECIFIC GRAVITY ATM; SPECIFICATION/STD DATA ASME B16.5 | CAT | EA |  |  |  |  | 0OacmP9h0V |  | 1900-01-20 18:00:00 | 2022-02-18 10:04:00
1000005103 | 03377 | INDICATOR,LIQUID QUANTITY | 6680 | TMP | CC-103 | GEN | TMP | INDICATOR,LIQUID QTY: | INDICATOR,LIQUID QUANTITY:TYPE TRANSPARENT; MEASURING LENGTH 33.281 IN; OPERATING PRESSURE 25 TO 35 BAR; OPERATING TEMPERATURE 0 TO 845 DEG C; CONNECTION DATA 2 IN FLANGE 150 LB; CONNECTION LOCATION DIRECT TANK SIDE; OPERATING SPECIFIC GRAVITY ATM; SPECIFICATION/STD DATA ASME B16.5 | CAT | EA |  |  |  |  | 0OacmP9h0V |  | 1900-01-20 18:00:00 | 2022-02-18 10:05:41
1000005104 | 03377 | INDICATOR,LIQUID QUANTITY | 6680 | TMP | CC-103 | GEN | TMP | INDICATOR,LIQUID QTY: | INDICATOR,LIQUID QUANTITY:TYPE TRANSPARENT; MEASURING LENGTH 69.281 IN; OPERATING PRESSURE 25 TO 35 BAR; OPERATING TEMPERATURE 0 TO 1760 DEG C; CONNECTION DATA 2 IN FLANGE 150 LB; CONNECTION LOCATION DIRECT TANK SIDE; OPERATING SPECIFIC GRAVITY ATM; SPECIFICATION/STD DATA ASME B16.5 | CAT | EA |  |  |  |  | 0OacmP9h0V |  | 1900-01-20 18:00:00 | 2022-02-18 10:07:05
1000005105 | 03377 | INDICATOR,LIQUID QUANTITY | 6680 | TMP | CC-103 | GEN | TMP | INDICATOR,LIQUID QTY: | INDICATOR,LIQUID QUANTITY:TYPE TRANSPARENT; MEASURING LENGTH 63 IN; OPERATING PRESSURE 25 TO 35 BAR; OPERATING TEMPERATURE 0 TO 1600 DEG C; CONNECTION DATA 2 IN FLANGE 150 LB; CONNECTION LOCATION DIRECT TANK SIDE; OPERATING SPECIFIC GRAVITY ATM; SPECIFICATION/STD DATA ASME B16.5 | CAT | EA |  |  |  |  | 0OacmP9h0V |  | 1900-01-20 18:00:00 | 2022-02-18 10:08:33
1000005106 | 03377 | INDICATOR,LIQUID QUANTITY | 6680 | TMP | CC-103 | GEN | TMP | INDICATOR,LIQUID QTY: | INDICATOR,LIQUID QUANTITY:TYPE TRANSPARENT; MEASURING LENGTH 59.844 IN; OPERATING PRESSURE 25 TO 35 BAR; OPERATING TEMPERATURE 0 TO 1520 DEG C; CONNECTION DATA 2 IN FLANGE 150 LB; CONNECTION LOCATION DIRECT TANK SIDE; OPERATING SPECIFIC GRAVITY ATM; SPECIFICATION/STD DATA ASME B16.5 | CAT | EA |  |  |  |  | 0OacmP9h0V |  | 1900-01-20 18:00:00 | 2022-02-18 10:10:03
1000005107 | 03377 | INDICATOR,LIQUID QUANTITY | 6680 | TMP | CC-103 | GEN | TMP | INDICATOR,LIQUID QTY: | INDICATOR,LIQUID QUANTITY:TYPE TRANSPARENT; MEASURING LENGTH 63.594 IN; OPERATING PRESSURE 25 TO 35 BAR; OPERATING TEMPERATURE 0 TO 1615 DEG C; CONNECTION DATA 2 IN FLANGE 150 LB; CONNECTION LOCATION DIRECT TANK SIDE; OPERATING SPECIFIC GRAVITY ATM; SPECIFICATION/STD DATA ASME B16.5 | CAT | EA |  |  |  |  | 0OacmP9h0V |  | 1900-01-20 18:00:00 | 2022-02-18 10:11:23
1000005108 | 03377 | INDICATOR,LIQUID QUANTITY | 6680 | TMP | CC-103 | GEN | TMP | INDICATOR,LIQUID QTY: | INDICATOR,LIQUID QUANTITY:TYPE TRANSPARENT; MEASURING LENGTH 86.219 IN; OPERATING PRESSURE 25 TO 35 BAR; OPERATING TEMPERATURE 0 TO 2190 DEG C; CONNECTION DATA 2 IN FLANGE 150 LB; CONNECTION LOCATION DIRECT TANK SIDE; OPERATING SPECIFIC GRAVITY ATM; SPECIFICATION/STD DATA ASME B16.5 | CAT | EA |  |  |  |  | 0OacmP9h0V |  | 1900-01-20 18:00:00 | 2022-02-18 10:12:56
1000005109 | 03377 | INDICATOR,LIQUID QUANTITY | 6680 | TMP | CC-103 | GEN | TMP | INDICATOR,LIQUID QTY: | INDICATOR,LIQUID QUANTITY:TYPE TRANSPARENT; MEASURING LENGTH 33.281 IN; OPERATING PRESSURE 25 TO 35 BAR; OPERATING TEMPERATURE 0 TO 845 DEG C; CONNECTION DATA 2 IN FLANGE 150 LB; CONNECTION LOCATION DIRECT TANK SIDE; OPERATING SPECIFIC GRAVITY ATM; SPECIFICATION/STD DATA ASME B16.5 | CAT | EA |  |  |  |  | 0OacmP9h0V |  | 1900-01-20 18:00:00 | 2022-02-18 10:14:37
1000005110 | 03377 | INDICATOR,LIQUID QUANTITY | 6680 | TMP | CC-103 | GEN | TMP | INDICATOR,LIQUID QTY: | INDICATOR,LIQUID QUANTITY:TYPE TRANSPARENT; MEASURING LENGTH 57.87 IN; OPERATING PRESSURE 25 TO 35 BAR; OPERATING TEMPERATURE 0 TO 1470 DEG C; CONNECTION DATA 2 IN FLANGE 150 LB; CONNECTION LOCATION DIRECT TANK SIDE; OPERATING SPECIFIC GRAVITY ATM; SPECIFICATION/STD DATA ASME B16.5 | CAT | EA |  |  |  |  | 0OacmP9h0V |  | 1900-01-20 18:00:00 | 2022-02-18 10:16:16
1000005111 | 03377 | INDICATOR,LIQUID QUANTITY | 6680 | TMP | CC-103 | GEN | TMP | INDICATOR,LIQUID QTY: | INDICATOR,LIQUID QUANTITY:TYPE TRANSPARENT; MEASURING LENGTH 97.25 IN; OPERATING PRESSURE 25 TO 35 BAR; OPERATING TEMPERATURE 0 TO 2470 DEG C; CONNECTION DATA 2 IN FLANGE 150 LB; CONNECTION LOCATION DIRECT TANK SIDE; OPERATING SPECIFIC GRAVITY ATM; SPECIFICATION/STD DATA ASME B16.5 | CAT | EA |  |  |  |  | 0OacmP9h0V |  | 1900-01-20 18:00:00 | 2022-02-18 10:17:34
1000005112 | 03377 | INDICATOR,LIQUID QUANTITY | 6680 | TMP | CC-103 | GEN | TMP | INDICATOR,LIQUID QTY: | INDICATOR,LIQUID QUANTITY:TYPE TRANSPARENT; MEASURING LENGTH 100.406 IN; OPERATING PRESSURE 25 TO 35 BAR; OPERATING TEMPERATURE 0 TO 2550 DEG C; CONNECTION DATA 2 IN FLANGE 150 LB; CONNECTION LOCATION DIRECT TANK SIDE; OPERATING SPECIFIC GRAVITY ATM; SPECIFICATION/STD DATA ASME B16.5 | CAT | EA |  |  |  |  | 0OacmP9h0V |  | 1900-01-20 18:00:00 | 2022-02-18 10:19:03
1000005113 | 03377 | INDICATOR,LIQUID QUANTITY | 6680 | TMP | CC-103 | GEN | TMP | INDICATOR,LIQUID QTY: | INDICATOR,LIQUID QUANTITY:TYPE TRANSPARENT; MEASURING LENGTH 59.250 IN; OPERATING PRESSURE 25 TO 35 BAR; OPERATING TEMPERATURE 0 TO 1505 DEG C; CONNECTION DATA 2 IN FLANGE 150 LB; CONNECTION LOCATION DIRECT TANK SIDE; OPERATING SPECIFIC GRAVITY ATM; SPECIFICATION/STD DATA ASME B16.5 | CAT | EA |  |  |  |  | 0OacmP9h0V |  | 1900-01-20 18:00:00 | 2022-02-18 10:20:30
1000005114 | 03377 | INDICATOR,LIQUID QUANTITY | 6680 | TMP | CC-103 | GEN | TMP | INDICATOR,LIQUID QTY: | INDICATOR,LIQUID QUANTITY:TYPE TRANSPARENT; MEASURING LENGTH 67.313 IN; OPERATING PRESSURE 25 TO 35 BAR; OPERATING TEMPERATURE 0 TO 1710 DEG C; CONNECTION DATA 2 IN FLANGE 150 LB; CONNECTION LOCATION DIRECT TANK SIDE; OPERATING SPECIFIC GRAVITY ATM; SPECIFICATION/STD DATA ASME B16.5 | CAT | EA |  |  |  |  | 0OacmP9h0V |  | 1900-01-20 18:00:00 | 2022-02-18 10:21:56
1000005115 | 03377 | INDICATOR,LIQUID QUANTITY | 6680 | TMP | CC-103 | GEN | TMP | INDICATOR,LIQUID QTY: | INDICATOR,LIQUID QUANTITY:TYPE TRANSPARENT; MEASURING LENGTH 62.219 IN; OPERATING PRESSURE 25 TO 35 BAR; OPERATING TEMPERATURE 0 TO 1580 DEG C; CONNECTION DATA 2 IN FLANGE 150 LB; CONNECTION LOCATION DIRECT TANK SIDE; OPERATING SPECIFIC GRAVITY ATM; SPECIFICATION/STD DATA ASME B16.5 | CAT | EA |  |  |  |  | 0OacmP9h0V |  | 1900-01-20 18:00:00 | 2022-02-18 10:23:10
1000005116 | 03377 | INDICATOR,LIQUID QUANTITY | 6680 | TMP | CC-103 | GEN | TMP | INDICATOR,LIQUID QTY: | INDICATOR,LIQUID QUANTITY:TYPE TRANSPARENT; MEASURING LENGTH 63 IN; OPERATING PRESSURE 25 TO 35 BAR; OPERATING TEMPERATURE 0 TO 1600 DEG C; CONNECTION DATA 2 IN FLANGE 150 LB; CONNECTION LOCATION DIRECT TANK SIDE; OPERATING SPECIFIC GRAVITY ATM; SPECIFICATION/STD DATA ASME B16.5 | CAT | EA |  |  |  |  | 0OacmP9h0V |  | 1900-01-20 18:00:00 | 2022-02-18 10:24:21
1000005117 | 03377 | INDICATOR,LIQUID QUANTITY | 6680 | TMP | CC-103 | GEN | TMP |  |  | RAW | EA | [6 empty] | 1900-01-20 18:00:00 | 1900-01-20 18:00:00
1000005118 | 03377 | INDICATOR,LIQUID QUANTITY | 6680 | TMP | CC-103 | GEN | TMP |  |  | RAW | EA | [6 empty] | 1900-01-20 18:00:00 | 1900-01-20 18:00:00
1000005119 | 03377 | INDICATOR,LIQUID QUANTITY | 6680 | TMP | CC-103 | GEN | TMP | INDICATOR,LIQUID QTY: | INDICATOR,LIQUID QUANTITY:TYPE FLOATING; OPERATING PRESSURE 0 TO 2665; OPERATING TEMPERATURE 28 TO 60 DEG C; CONNECTION DATA 2 IN NPT; BODY MATERIAL STAINLESS STEEL; PACKING AND SEAL MATERIAL NITRILE | CAT | EA |  |  |  |  | 0OacmP9h0V |  | 1900-01-20 18:00:00 | 2022-02-18 10:27:25
1000005120 | 03377 | INDICATOR,LIQUID QUANTITY | 6680 | TMP | CC-103 | GEN | TMP | INDICATOR,LIQUID QTY: | INDICATOR,LIQUID QUANTITY:TYPE TRANSPARENT; MEASURING LENGTH 150 CM; OPERATING PRESSURE 0 TO 200; OPERATING TEMPERATURE MAX 80 DEG C; CONNECTION DATA 1/2 IN NPT; DISPLAY INDICATOR DN15 | CAT | EA |  |  |  |  | 0OacmP9h0V |  | 1900-01-20 18:00:00 | 2022-02-18 10:28:56
1000005121 | 07428 | GAUGE,PRESSURE,DIAL INDICATING | 6685 | TMP | CC-103 | GEN | TMP | GAUGE,PRESS: 0-16BAR;BTM | GAUGE,PRESSURE,DIAL INDICATING:SCALE RANGE 0 TO 16 BAR; CONNECTION SIZE 2 IN; CONNECTION LOCATION BOTTOM; CASE MATERIAL STAINLESS STEEL; MOUNTING DATA FLANGE 150 LB,ASME B16.5; FILLING DATA GLYCERINE; ACCURACY EN 837-1,ASME B40.100; PRESSURE RATING 25 TO 35 BAR; TEMPERATURE RATING 0 TO 100 DEG C; TEMPERATURE RATING 0 TO 100 DEG C | CAT | EA |  |  |  |  | 0OacmP9h0V |  | 1900-01-20 18:00:00 | 2022-02-18 10:52:04
1000005122 | 03377 | INDICATOR,LIQUID QUANTITY | 6680 | TMP | CC-103 | GEN | TMP |  |  | RAW | EA | [6 empty] | 1900-01-20 18:00:00 | 1900-01-20 18:00:00
1000005123 | 03377 | INDICATOR,LIQUID QUANTITY | 6680 | TMP | CC-103 | GEN | TMP |  |  | RAW | EA | [6 empty] | 1900-01-20 18:00:00 | 1900-01-20 18:00:00
1000005124 | 03377 | INDICATOR,LIQUID QUANTITY | 6680 | TMP | CC-103 | GEN | TMP |  |  | RAW | EA | [6 empty] | 1900-01-20 18:00:00 | 1900-01-20 18:00:00
1000005125 | 03377 | INDICATOR,LIQUID QUANTITY | 6680 | TMP | CC-103 | GEN | TMP |  |  | RAW | EA | [6 empty] | 1900-01-20 18:00:00 | 1900-01-20 18:00:00
1000005126 | 03377 | INDICATOR,LIQUID QUANTITY | 6680 | TMP | CC-103 | GEN | TMP |  |  | RAW | EA | [6 empty] | 1900-01-20 18:00:00 | 1900-01-20 18:00:00
1000005127 | 03377 | INDICATOR,LIQUID QUANTITY | 6680 | TMP | CC-103 | GEN | TMP | INDICATOR,LIQUID QTY: | INDICATOR,LIQUID QUANTITY:TYPE TRANSPARENT; MEASURING LENGTH 225 TO 3510 MM; OPERATING PRESSURE 6.57 TO 9 BAR; OPERATING TEMPERATURE 168 TO 181 DEG C; CONNECTION DATA DN40 SOCKET WELD; BODY MATERIAL CARBON STEEL,STAINLESS STEEL | CAT | EA |  |  |  |  | 0OacmP9h0V |  | 1900-01-20 18:00:00 | 2022-02-18 10:30:43
1000005128 | 03377 | INDICATOR,LIQUID QUANTITY | 6680 | TMP | CC-103 | GEN | TMP |  |  | RAW | EA | [6 empty] | 1900-01-20 18:00:00 | 1900-01-20 18:00:00
1000005129 | 03377 | INDICATOR,LIQUID QUANTITY | 6680 | TMP | CC-103 | GEN | TMP | INDICATOR,LIQUID QTY: | INDICATOR,LIQUID QUANTITY:TYPE TRANSPARENT; MEASURING LENGTH 225 TO 3510 MM; OPERATING PRESSURE 40.92 TO 51 BAR; OPERATING TEMPERATURE 253 TO 267 DEG C; CONNECTION DATA DN40 SOCKET WELD; BODY MATERIAL CARBON STEEL,STAINLESS STEEL | CAT | EA |  |  |  |  | 0OacmP9h0V |  | 1900-01-20 18:00:00 | 2022-02-18 10:32:18
1000005130 | 03377 | INDICATOR,LIQUID QUANTITY | 6680 | TMP | CC-103 | GEN | TMP |  |  | RAW | EA | [6 empty] | 1900-01-20 18:00:00 | 1900-01-20 18:00:00
1000005131 | 03377 | INDICATOR,LIQUID QUANTITY | 6680 | TMP | CC-103 | GEN | TMP | INDICATOR,LIQUID QTY: | INDICATOR,LIQUID QUANTITY:TYPE TRANSPARENT; MEASURING LENGTH 225 TO 3510 MM; OPERATING PRESSURE 3.5 TO 40.92 BAR; OPERATING TEMPERATURE 150 TO 253 DEG C; CONNECTION DATA DN40 SOCKET WELD; BODY MATERIAL CARBON STEEL,STAINLESS STEEL | CAT | EA |  |  |  |  | 0OacmP9h0V |  | 1900-01-20 18:00:00 | 2022-02-18 10:33:44
1000005132 | 03377 | INDICATOR,LIQUID QUANTITY | 6680 | TMP | CC-103 | GEN | TMP |  |  | RAW | EA | [6 empty] | 1900-01-20 18:00:00 | 1900-01-20 18:00:00
1000005133 | 03377 | INDICATOR,LIQUID QUANTITY | 6680 | TMP | CC-103 | GEN | TMP |  |  | RAW | EA | [6 empty] | 1900-01-20 18:00:00 | 1900-01-20 18:00:00
1000005134 | 03377 | INDICATOR,LIQUID QUANTITY | 6680 | TMP | CC-103 | GEN | TMP |  |  | RAW | EA | [6 empty] | 1900-01-20 18:00:00 | 1900-01-20 18:00:00
1000005135 | 03377 | INDICATOR,LIQUID QUANTITY | 6680 | TMP | CC-103 | GEN | TMP |  |  | RAW | EA | [6 empty] | 1900-01-20 18:00:00 | 1900-01-20 18:00:00
1000005136 | 03377 | INDICATOR,LIQUID QUANTITY | 6680 | TMP | CC-103 | GEN | TMP |  |  | RAW | EA | [6 empty] | 1900-01-20 18:00:00 | 1900-01-20 18:00:00
1000005137 | 03377 | INDICATOR,LIQUID QUANTITY | 6680 | TMP | CC-103 | GEN | TMP | INDICATOR,LIQUID QTY: | INDICATOR,LIQUID QUANTITY:TYPE TRANSPARENT; MEASURING LENGTH 150 CM; OPERATING PRESSURE 0 TO 200; OPERATING TEMPERATURE MAX 80 DEG C; CONNECTION DATA 1/2 IN NPT | CAT | EA |  |  |  |  | 0OacmP9h0V |  | 1900-01-20 18:00:00 | 2022-02-18 10:35:03
1000005138 | 03377 | INDICATOR,LIQUID QUANTITY | 6680 | TMP | CC-103 | GEN | TMP |  |  | RAW | EA | [6 empty] | 1900-01-20 18:00:00 | 1900-01-20 18:00:00
1000005139 | 03377 | INDICATOR,LIQUID QUANTITY | 6680 | TMP | CC-103 | GEN | TMP |  |  | RAW | EA | [6 empty] | 1900-01-20 18:00:00 | 1900-01-20 18:00:00
1000005140 | 03377 | INDICATOR,LIQUID QUANTITY | 6680 | TMP | CC-103 | GEN | TMP |  |  | RAW | EA | [6 empty] | 1900-01-20 18:00:00 | 1900-01-20 18:00:00
1000005141 | 03377 | INDICATOR,LIQUID QUANTITY | 6680 | TMP | CC-103 | GEN | TMP |  |  | RAW | EA | [6 empty] | 1900-01-20 18:00:00 | 1900-01-20 18:00:00
1000005142 | 03377 | INDICATOR,LIQUID QUANTITY | 6680 | TMP | CC-103 | GEN | TMP |  |  | RAW | EA | [6 empty] | 1900-01-20 18:00:00 | 1900-01-20 18:00:00
1000005143 | 03377 | INDICATOR,LIQUID QUANTITY | 6680 | TMP | CC-103 | GEN | TMP |  |  | RAW | EA | [6 empty] | 1900-01-20 18:00:00 | 1900-01-20 18:00:00
1000005144 | 03377 | INDICATOR,LIQUID QUANTITY | 6680 | TMP | CC-103 | GEN | TMP |  |  | RAW | EA | [6 empty] | 1900-01-20 18:00:00 | 1900-01-20 18:00:00
1000005145 | 03377 | INDICATOR,LIQUID QUANTITY | 6680 | TMP | CC-103 | GEN | TMP |  |  | RAW | EA | [6 empty] | 1900-01-20 18:00:00 | 1900-01-20 18:00:00
1000005146 | 07428 | GAUGE,PRESSURE,DIAL INDICATING | 6685 | TMP | CC-103 | GEN | TMP | GAUGE,PRESS: 0-10BAR;100MM;1/2NPT;LWR;SS304 | GAUGE,PRESSURE,DIAL INDICATING:SCALE RANGE 0 TO 10 BAR; DIAL SIZE 100 MM; CONNECTION SIZE 1/2 IN NPT; CONNECTION LOCATION LOWER; CONNECTION MATERIAL MONEL; CASE MATERIAL STAINLESS STEEL 304; ACCURACY 1.0; PRESSURE RATING 25 TO 35 BAR; TEMPERATURE RATING 0 TO 16 DEG C; TEMPERATURE RATING 0 TO 16 DEG C; ADDITIONAL FEATURES SEA WATER SERVICE | QA | EA |  |  |  |  | sae6WykHwy |  | 1900-01-20 18:00:00 | 2022-02-05 22:37:04
1000005147 | 07428 | GAUGE,PRESSURE,DIAL INDICATING | 6685 | TMP | CC-103 | GEN | TMP | GAUGE,PRESS: 0-10BAR;100MM;1/2NPT;LWR;SS304 | GAUGE,PRESSURE,DIAL INDICATING:SCALE RANGE 0 TO 10 BAR; DIAL SIZE 100 MM; CONNECTION SIZE 1/2 IN NPT; CONNECTION LOCATION LOWER; CONNECTION MATERIAL MONEL; CASE MATERIAL STAINLESS STEEL 304; ACCURACY 1.0; PRESSURE RATING 25 TO 35 BAR; TEMPERATURE RATING 0 TO 60 DEG C; TEMPERATURE RATING 0 TO 60 DEG C; ADDITIONAL FEATURES SEA WATER SERVICE | QA | EA |  |  |  |  | sae6WykHwy |  | 1900-01-20 18:00:00 | 2022-02-05 22:37:04
1000005148 | 07428 | GAUGE,PRESSURE,DIAL INDICATING | 6685 | TMP | CC-103 | GEN | TMP | GAUGE,PRESS: 0-10BAR;100MM;1/2NPT;LWR;SS304 | GAUGE,PRESSURE,DIAL INDICATING:SCALE RANGE 0 TO 10 BAR; DIAL SIZE 100 MM; CONNECTION SIZE 1/2 IN NPT; CONNECTION LOCATION LOWER; CONNECTION MATERIAL MONEL; CASE MATERIAL STAINLESS STEEL 304; ACCURACY 1.0; PRESSURE RATING 25 TO 35 BAR; TEMPERATURE RATING 0 TO 4 DEG C; TEMPERATURE RATING 0 TO 4 DEG C; ADDITIONAL FEATURES AS PER PIPING, BRINE SERVICE | QA | EA |  |  |  |  | sae6WykHwy |  | 1900-01-20 18:00:00 | 2022-02-05 22:37:04
1000005149 | 07428 | GAUGE,PRESSURE,DIAL INDICATING | 6685 | TMP | CC-103 | GEN | TMP | GAUGE,PRESS: 0-10BAR;100MM;1/2NPT;LWR;SS304 | GAUGE,PRESSURE,DIAL INDICATING:SCALE RANGE 0 TO 10 BAR; DIAL SIZE 100 MM; CONNECTION SIZE 1/2 IN NPT; CONNECTION LOCATION LOWER; CONNECTION MATERIAL MONEL; CASE MATERIAL STAINLESS STEEL 304; ACCURACY 1.0; PRESSURE RATING 25 TO 35 BAR; TEMPERATURE RATING 0 TO 100 DEG C; TEMPERATURE RATING 0 TO 100 DEG C; ADDITIONAL FEATURES SEA WATER SERVICE | QA | EA |  |  |  |  | sae6WykHwy |  | 1900-01-20 18:00:00 | 2022-02-05 22:31:21
1000005150 | 07428 | GAUGE,PRESSURE,DIAL INDICATING | 6685 | TMP | CC-103 | GEN | TMP | GAUGE,PRESS: 0-10BAR;100MM;1/2NPT;LWR;SS304 | GAUGE,PRESSURE,DIAL INDICATING:SCALE RANGE 0 TO 10 BAR; DIAL SIZE 100 MM; CONNECTION SIZE 1/2 IN NPT; CONNECTION LOCATION LOWER; CONNECTION MATERIAL MONEL; CASE MATERIAL STAINLESS STEEL 304; ACCURACY 1.0; PRESSURE RATING 25 TO 35 BAR; TEMPERATURE RATING 0 TO 2 DEG C; TEMPERATURE RATING 0 TO 2 DEG C; ADDITIONAL FEATURES AS PER PIPING, SWRO REJECT SERVICE | QA | EA |  |  |  |  | sae6WykHwy |  | 1900-01-20 18:00:00 | 2022-02-05 22:31:21
1000005151 | 07428 | GAUGE,PRESSURE,DIAL INDICATING | 6685 | TMP | CC-103 | GEN | TMP | GAUGE,PRESS: 0-10BAR;100MM;1/2NPT;LWR;SS304 | GAUGE,PRESSURE,DIAL INDICATING:SCALE RANGE 0 TO 10 BAR; DIAL SIZE 100 MM; CONNECTION SIZE 1/2 IN NPT; CONNECTION LOCATION LOWER; CONNECTION MATERIAL STAINLESS STEEL 316L; CASE MATERIAL STAINLESS STEEL 304; FILLING DATA GLYCERINE; ACCURACY 160:1.0; PRESSURE RATING 25 TO 35 BAR; TEMPERATURE RATING 0 TO 2 DEG C; TEMPERATURE RATING 0 TO 2 DEG C; ADDITIONAL FEATURES 2 WAY MANIFOLD, AS PER PIPING, SWRO PERMEATE | QA | EA |  |  |  |  | sae6WykHwy |  | 1900-01-20 18:00:00 | 2022-02-05 22:31:21
1000005152 | 07428 | GAUGE,PRESSURE,DIAL INDICATING | 6685 | TMP | CC-103 | GEN | TMP | GAUGE,PRESS: 0-10BAR;100MM;1/2NPT;LWR;SS304 | GAUGE,PRESSURE,DIAL INDICATING:SCALE RANGE 0 TO 10 BAR; DIAL SIZE 100 MM; CONNECTION SIZE 1/2 IN NPT; CONNECTION LOCATION LOWER; CONNECTION MATERIAL MONEL; CASE MATERIAL STAINLESS STEEL 304; ACCURACY 1.0; PRESSURE RATING 25 TO 35 BAR; TEMPERATURE RATING 0 TO 1 DEG C; TEMPERATURE RATING 0 TO 1 DEG C; ADDITIONAL FEATURES AS PER PIPING, BRINE SERVICE | QA | EA |  |  |  |  | sae6WykHwy |  | 1900-01-20 18:00:00 | 2022-02-05 22:31:21
1000005153 | 07428 | GAUGE,PRESSURE,DIAL INDICATING | 6685 | TMP | CC-103 | GEN | TMP | GAUGE,PRESS: 0-10BAR;100MM;1/2NPT;LWR;SS304 | GAUGE,PRESSURE,DIAL INDICATING:SCALE RANGE 0 TO 10 BAR; DIAL SIZE 100 MM; CONNECTION SIZE 1/2 IN NPT; CONNECTION LOCATION LOWER; CONNECTION MATERIAL MONEL; CASE MATERIAL STAINLESS STEEL 304; ACCURACY 1.0; PRESSURE RATING 25 TO 35 BAR; TEMPERATURE RATING 0 TO 10 DEG C; TEMPERATURE RATING 0 TO 10 DEG C; ADDITIONAL FEATURES AS PER PIPING, EFFLUENT | QA | EA |  |  |  |  | sae6WykHwy |  | 1900-01-20 18:00:00 | 2022-02-05 22:29:05
1000005154 | 07428 | GAUGE,PRESSURE,DIAL INDICATING | 6685 | TMP | CC-103 | GEN | TMP | GAUGE,PRESS: 0-10BAR;100MM;1/2NPT;LWR;SS304 | GAUGE,PRESSURE,DIAL INDICATING:SCALE RANGE 0 TO 10 BAR; DIAL SIZE 100 MM; CONNECTION SIZE 1/2 IN NPT; CONNECTION LOCATION LOWER; CONNECTION MATERIAL STAINLESS STEEL 316L; CASE MATERIAL STAINLESS STEEL 304; FILLING DATA GLYCERINE; ACCURACY 160:1.0; PRESSURE RATING 25 TO 35 BAR; TEMPERATURE RATING 0 TO 1 DEG C; TEMPERATURE RATING 0 TO 1 DEG C; ADDITIONAL FEATURES 2 WAY MANIFOLD, AS PER PIPING, POTABLE WATER SERVICE | QA | EA |  |  |  |  | sae6WykHwy |  | 1900-01-20 18:00:00 | 2022-02-05 22:29:05
1000005155 | 07428 | GAUGE,PRESSURE,DIAL INDICATING | 6685 | TMP | CC-103 | GEN | TMP | GAUGE,PRESS: 0-10BAR;100MM;1/2NPT;LWR;SS304 | GAUGE,PRESSURE,DIAL INDICATING:SCALE RANGE 0 TO 10 BAR; DIAL SIZE 100 MM; CONNECTION SIZE 1/2 IN NPT; CONNECTION LOCATION LOWER; CONNECTION MATERIAL STAINLESS STEEL 316L; CASE MATERIAL STAINLESS STEEL 304; FILLING DATA GLYCERINE; ACCURACY 160:1.0; PRESSURE RATING 25 TO 35 BAR; TEMPERATURE RATING 0 TO 4 DEG C; TEMPERATURE RATING 0 TO 4 DEG C; ADDITIONAL FEATURES 2 WAY MANIFOLD, AS PER PIPING, POTABLE WATER SERVICE | QA | EA |  |  |  |  | sae6WykHwy |  | 1900-01-20 18:00:00 | 2022-02-05 22:29:05
1000005156 | 07428 | GAUGE,PRESSURE,DIAL INDICATING | 6685 | TMP | CC-103 | GEN | TMP | GAUGE,PRESS: 0-10BAR;100MM;1/2NPT;LWR;SS304 | GAUGE,PRESSURE,DIAL INDICATING:SCALE RANGE 0 TO 10 BAR; DIAL SIZE 100 MM; CONNECTION SIZE 1/2 IN NPT; CONNECTION LOCATION LOWER; CONNECTION MATERIAL STAINLESS STEEL 316L; CASE MATERIAL STAINLESS STEEL 304; FILLING DATA GLYCERINE; ACCURACY 160:1.0; PRESSURE RATING 25 TO 35 BAR; TEMPERATURE RATING 0 TO 1 DEG C; TEMPERATURE RATING 0 TO 1 DEG C; ADDITIONAL FEATURES 2 WAY MANIFOLD, AS PER PIPING, WATER SERVICE | QA | EA |  |  |  |  | sae6WykHwy |  | 1900-01-20 18:00:00 | 2022-02-05 22:24:08
1000005157 | 07428 | GAUGE,PRESSURE,DIAL INDICATING | 6685 | TMP | CC-103 | GEN | TMP | GAUGE,PRESS: 0-10BAR;100MM;1/2NPT;LWR;SS304 | GAUGE,PRESSURE,DIAL INDICATING:SCALE RANGE 0 TO 10 BAR; DIAL SIZE 100 MM; CONNECTION SIZE 1/2 IN NPT; CONNECTION LOCATION LOWER; CONNECTION MATERIAL STAINLESS STEEL 316L; CASE MATERIAL STAINLESS STEEL 304; FILLING DATA GLYCERINE; ACCURACY 160:1.0; PRESSURE RATING 25 TO 35 BAR; TEMPERATURE RATING 0 TO 10 DEG C; TEMPERATURE RATING 0 TO 10 DEG C; ADDITIONAL FEATURES 2 WAY MANIFOLD, AS PER PIPING, WATER SERVICE | QA | EA |  |  |  |  | sae6WykHwy |  | 1900-01-20 18:00:00 | 2022-02-05 22:29:05
1000005158 | 07428 | GAUGE,PRESSURE,DIAL INDICATING | 6685 | TMP | CC-103 | GEN | TMP | GAUGE,PRESS: 0-10BAR;100MM;1/2NPT;LWR;SS304 | GAUGE,PRESSURE,DIAL INDICATING:SCALE RANGE 0 TO 10 BAR; DIAL SIZE 100 MM; CONNECTION SIZE 1/2 IN NPT; CONNECTION LOCATION LOWER; CONNECTION MATERIAL STAINLESS STEEL 316L; CASE MATERIAL STAINLESS STEEL 304; FILLING DATA GLYCERINE; ACCURACY 160:1.0; PRESSURE RATING 25 TO 35 BAR; TEMPERATURE RATING 0 TO 6 DEG C; TEMPERATURE RATING 0 TO 6 DEG C; ADDITIONAL FEATURES 2 WAY MANIFOLD, AS PER PIPING, WATER SERVICE | QA | EA |  |  |  |  | sae6WykHwy |  | 1900-01-20 18:00:00 | 2022-02-05 22:29:05
1000005159 | 07428 | GAUGE,PRESSURE,DIAL INDICATING | 6685 | TMP | CC-103 | GEN | TMP | GAUGE,PRESS: 0-10BAR;100MM;1/2NPT;LWR;SS304 | GAUGE,PRESSURE,DIAL INDICATING:SCALE RANGE 0 TO 10 BAR; DIAL SIZE 100 MM; CONNECTION SIZE 1/2 IN NPT; CONNECTION LOCATION LOWER; CONNECTION MATERIAL STAINLESS STEEL 316L; CASE MATERIAL STAINLESS STEEL 304; FILLING DATA GLYCERINE; ACCURACY 160:1.0; PRESSURE RATING 25 TO 35 BAR; TEMPERATURE RATING 0 TO 16 DEG C; TEMPERATURE RATING 0 TO 16 DEG C; ADDITIONAL FEATURES 2 WAY MANIFOLD, AS PER PIPING, INSTRUMENT AIR SERVICE | QA | EA |  |  |  |  | sae6WykHwy |  | 1900-01-20 18:00:00 | 2022-02-05 22:29:05
1000005160 | 07428 | GAUGE,PRESSURE,DIAL INDICATING | 6685 | TMP | CC-103 | GEN | TMP | GAUGE,PRESS: 0-10BAR;100MM;1/2NPT;LWR;SS304 | GAUGE,PRESSURE,DIAL INDICATING:SCALE RANGE 0 TO 10 BAR; DIAL SIZE 100 MM; CONNECTION SIZE 1/2 IN NPT; CONNECTION LOCATION LOWER; CONNECTION MATERIAL MONEL; CASE MATERIAL STAINLESS STEEL 304; ACCURACY 1.0; PRESSURE RATING 25 TO 35 BAR; TEMPERATURE RATING 0 TO 10 DEG C; TEMPERATURE RATING 0 TO 10 DEG C; ADDITIONAL FEATURES SEA WATER SERVICE | QA | EA |  |  |  |  | sae6WykHwy |  | 1900-01-20 18:00:00 | 2022-02-05 22:29:05
1000005161 | 07428 | GAUGE,PRESSURE,DIAL INDICATING | 6685 | TMP | CC-103 | GEN | TMP | GAUGE,PRESS: 0-10BAR;100MM;1/2NPT;LWR;SS304 | GAUGE,PRESSURE,DIAL INDICATING:SCALE RANGE 0 TO 10 BAR; DIAL SIZE 100 MM; CONNECTION SIZE 1/2 IN NPT; CONNECTION LOCATION LOWER; CONNECTION MATERIAL STAINLESS STEEL 316L; CASE MATERIAL STAINLESS STEEL 304; FILLING DATA GLYCERINE; ACCURACY 160:1.0; PRESSURE RATING 25 TO 35 BAR; TEMPERATURE RATING 0 TO 25 DEG C; TEMPERATURE RATING 0 TO 25 DEG C; ADDITIONAL FEATURES 2 WAY MANIFOLD, AS PER PIPING, WATER SERVICE | QA | EA |  |  |  |  | sae6WykHwy |  | 1900-01-20 18:00:00 | 2022-02-05 22:29:05
1000005162 | 07428 | GAUGE,PRESSURE,DIAL INDICATING | 6685 | TMP | CC-103 | GEN | TMP | GAUGE,PRESS: 0-10BAR;100MM;1/2NPT;LWR;SS304 | GAUGE,PRESSURE,DIAL INDICATING:SCALE RANGE 0 TO 10 BAR; DIAL SIZE 100 MM; CONNECTION SIZE 1/2 IN NPT; CONNECTION LOCATION LOWER; CONNECTION MATERIAL STAINLESS STEEL 316L; CASE MATERIAL STAINLESS STEEL 304; FILLING DATA GLYCERINE; ACCURACY 160:1.0; PRESSURE RATING 25 TO 35 BAR; TEMPERATURE RATING 0 TO 10 DEG C; TEMPERATURE RATING 0 TO 10 DEG C; ADDITIONAL FEATURES 2 WAY MANIFOLD, AS PER PIPING, DESAL WATER SERVICE | QA | EA |  |  |  |  | sae6WykHwy |  | 1900-01-20 18:00:00 | 2022-02-05 22:29:05
1000005163 | 07428 | GAUGE,PRESSURE,DIAL INDICATING | 6685 | TMP | CC-103 | GEN | TMP | GAUGE,PRESS: 0-10BAR;100MM;1/2NPT;LWR;SS304 | GAUGE,PRESSURE,DIAL INDICATING:SCALE RANGE 0 TO 10 BAR; DIAL SIZE 100 MM; CONNECTION SIZE 1/2 IN NPT; CONNECTION LOCATION LOWER; CONNECTION MATERIAL STAINLESS STEEL 316L; CASE MATERIAL STAINLESS STEEL 304; FILLING DATA GLYCERINE; ACCURACY 160:1.0; PRESSURE RATING 25 TO 35 BAR; TEMPERATURE RATING 0 TO 16 DEG C; TEMPERATURE RATING 0 TO 16 DEG C; ADDITIONAL FEATURES 2 WAY MANIFOLD, AS PER PIPING, BWRO REJECT SERVICE | QA | EA |  |  |  |  | sae6WykHwy |  | 1900-01-20 18:00:00 | 2022-02-05 22:29:05
1000005164 | 07428 | GAUGE,PRESSURE,DIAL INDICATING | 6685 | TMP | CC-103 | GEN | TMP | GAUGE,PRESS: 0-10BAR;100MM;1/2NPT;LWR;SS304 | GAUGE,PRESSURE,DIAL INDICATING:SCALE RANGE 0 TO 10 BAR; DIAL SIZE 100 MM; CONNECTION SIZE 1/2 IN NPT; CONNECTION LOCATION LOWER; CONNECTION MATERIAL STAINLESS STEEL 316L; CASE MATERIAL STAINLESS STEEL 304; FILLING DATA GLYCERINE; ACCURACY 160:1.0; PRESSURE RATING 25 TO 35 BAR; TEMPERATURE RATING 0 TO 25 DEG C; TEMPERATURE RATING 0 TO 25 DEG C; ADDITIONAL FEATURES 2 WAY MANIFOLD, AS PER PIPING, BWRO REJECT SERVICE | QA | EA |  |  |  |  | sae6WykHwy |  | 1900-01-20 18:00:00 | 2022-02-05 22:29:05
1000005165 | 07428 | GAUGE,PRESSURE,DIAL INDICATING | 6685 | TMP | CC-103 | GEN | TMP | GAUGE,PRESS: 0-10BAR;100MM;1IN FLG;LWR;SS304 | GAUGE,PRESSURE,DIAL INDICATING:SCALE RANGE 0 TO 10 BAR; DIAL SIZE 100 MM; CONNECTION SIZE 1 IN FLANGED FF, CL.150 ; CONNECTION LOCATION LOWER; CONNECTION MATERIAL STAINLESS STEEL 316L; CASE MATERIAL STAINLESS STEEL 304; FILLING DATA GLYCERINE; ACCURACY 160:1.0; PRESSURE RATING 25 TO 35 BAR; TEMPERATURE RATING 0 TO 6 DEG C; TEMPERATURE RATING 0 TO 6 DEG C; ADDITIONAL FEATURES AS PER PIPING, CLEANING CHEMICAL | QA | EA |  |  |  |  | sae6WykHwy |  | 1900-01-20 18:00:00 | 2022-02-05 22:29:05
1000005166 | 07428 | GAUGE,PRESSURE,DIAL INDICATING | 6685 | TMP | CC-103 | GEN | TMP | GAUGE,PRESS: 0-10BAR;100MM;1/2NPT;LWR;SS304 | GAUGE,PRESSURE,DIAL INDICATING:SCALE RANGE 0 TO 10 BAR; DIAL SIZE 100 MM; CONNECTION SIZE 1/2 IN NPT; CONNECTION LOCATION LOWER; CONNECTION MATERIAL STAINLESS STEEL 316L; CASE MATERIAL STAINLESS STEEL 304; FILLING DATA GLYCERINE; ACCURACY 160:1.0; PRESSURE RATING 25 TO 35 BAR; TEMPERATURE RATING 44084 DEG C; TEMPERATURE RATING 44084 DEG C; ADDITIONAL FEATURES 2 WAY MANIFOLD, AS PER PIPING, DESAL WATER SERVICE | QA | EA |  |  |  |  | sae6WykHwy |  | 1900-01-20 18:00:00 | 2022-02-05 22:29:05
1000005167 | 07428 | GAUGE,PRESSURE,DIAL INDICATING | 6685 | TMP | CC-103 | GEN | TMP | GAUGE,PRESS: 0-10BAR;100MM;1/2NPT;LWR;SS304 | GAUGE,PRESSURE,DIAL INDICATING:SCALE RANGE 0 TO 10 BAR; DIAL SIZE 100 MM; CONNECTION SIZE 1/2 IN NPT; CONNECTION LOCATION LOWER; CONNECTION MATERIAL STAINLESS STEEL 316L; CASE MATERIAL STAINLESS STEEL 304; FILLING DATA GLYCERINE; ACCURACY 160:1.0; PRESSURE RATING 25 TO 35 BAR; TEMPERATURE RATING 0 TO 4 DEG C; TEMPERATURE RATING 0 TO 4 DEG C; ADDITIONAL FEATURES 2 WAY MANIFOLD, AS PER PIPING, DESAL WATER SERVICE | QA | EA |  |  |  |  | sae6WykHwy |  | 1900-01-20 18:00:00 | 2022-02-05 22:27:44
1000005168 | 07428 | GAUGE,PRESSURE,DIAL INDICATING | 6685 | TMP | CC-103 | GEN | TMP | GAUGE,PRESS: 0-10BAR;100MM;1/2NPT;LWR;SS304 | GAUGE,PRESSURE,DIAL INDICATING:SCALE RANGE 0 TO 10 BAR; DIAL SIZE 100 MM; CONNECTION SIZE 1/2 IN NPT; CONNECTION LOCATION LOWER; CONNECTION MATERIAL STAINLESS STEEL 316L; CASE MATERIAL STAINLESS STEEL 304; FILLING DATA GLYCERINE; ACCURACY 160:1.0; PRESSURE RATING 25 TO 35 BAR; TEMPERATURE RATING 0 TO 4 DEG C; TEMPERATURE RATING 0 TO 4 DEG C; ADDITIONAL FEATURES 2 WAY MANIFOLD, AS PER PIPING, DESAL WATER SERVICE | QA | EA |  |  |  |  | sae6WykHwy |  | 1900-01-20 18:00:00 | 2022-02-05 22:27:44
1000005169 | 07428 | GAUGE,PRESSURE,DIAL INDICATING | 6685 | TMP | CC-103 | GEN | TMP | GAUGE,PRESS: 0-10BAR;100MM;1/2NPT;LWR;SS304 | GAUGE,PRESSURE,DIAL INDICATING:SCALE RANGE 0 TO 10 BAR; DIAL SIZE 100 MM; CONNECTION SIZE 1/2 IN NPT; CONNECTION LOCATION LOWER; CONNECTION MATERIAL STAINLESS STEEL 316L; CASE MATERIAL STAINLESS STEEL 304; FILLING DATA GLYCERINE; ACCURACY 160:1.0; PRESSURE RATING 25 TO 35 BAR; TEMPERATURE RATING 0 TO 10 DEG C; TEMPERATURE RATING 0 TO 10 DEG C; ADDITIONAL FEATURES 2 WAY MANIFOLD, AS PER PIPING, DESAL WATER SERVICE | QA | EA |  |  |  |  | sae6WykHwy |  | 1900-01-20 18:00:00 | 2022-02-05 22:27:44
1000005170 | 07428 | GAUGE,PRESSURE,DIAL INDICATING | 6685 | TMP | CC-103 | GEN | TMP | GAUGE,PRESS: 0-10BAR;100MM;1IN FLG;LWR;SS304 | GAUGE,PRESSURE,DIAL INDICATING:SCALE RANGE 0 TO 10 BAR; DIAL SIZE 100 MM; CONNECTION SIZE 1 IN FLANGED FF, CL.150 ; CONNECTION LOCATION LOWER; CONNECTION MATERIAL STAINLESS STEEL 316L; CASE MATERIAL STAINLESS STEEL 304; FILLING DATA GLYCERINE; ACCURACY 160:1.0; PRESSURE RATING 25 TO 35 BAR; TEMPERATURE RATING 0 TO 4 DEG C; TEMPERATURE RATING 0 TO 4 DEG C; ADDITIONAL FEATURES AS PER PIPING, FECL3, DIAPHRAGM SEAL | QA | EA |  |  |  |  | sae6WykHwy |  | 1900-01-20 18:00:00 | 2022-02-05 22:27:44
1000005171 | 07428 | GAUGE,PRESSURE,DIAL INDICATING | 6685 | TMP | CC-103 | GEN | TMP | GAUGE,PRESS: 0-10BAR;100MM;1IN FLG;LWR;SS304 | GAUGE,PRESSURE,DIAL INDICATING:SCALE RANGE 0 TO 10 BAR; DIAL SIZE 100 MM; CONNECTION SIZE 1 IN FLANGED FF, CL.150 ; CONNECTION LOCATION LOWER; CONNECTION MATERIAL STAINLESS STEEL 316L; CASE MATERIAL STAINLESS STEEL 304; FILLING DATA GLYCERINE; ACCURACY 160:1.0; PRESSURE RATING 25 TO 35 BAR; TEMPERATURE RATING 0 TO 10 DEG C; TEMPERATURE RATING 0 TO 10 DEG C; ADDITIONAL FEATURES AS PER PIPING, FECL3, DIAPHRAGM SEAL | QA | EA |  |  |  |  | sae6WykHwy |  | 1900-01-20 18:00:00 | 2022-02-05 22:27:44
1000005172 | 07428 | GAUGE,PRESSURE,DIAL INDICATING | 6685 | TMP | CC-103 | GEN | TMP | GAUGE,PRESS: 0-10BAR;100MM;1IN FLG;LWR;SS304 | GAUGE,PRESSURE,DIAL INDICATING:SCALE RANGE 0 TO 10 BAR; DIAL SIZE 100 MM; CONNECTION SIZE 1 IN FLANGED FF, CL.150 ; CONNECTION LOCATION LOWER; CONNECTION MATERIAL STAINLESS STEEL 316L; CASE MATERIAL STAINLESS STEEL 304; FILLING DATA GLYCERINE; ACCURACY 160:1.0; PRESSURE RATING 25 TO 35 BAR; TEMPERATURE RATING 0 TO 10 DEG C; TEMPERATURE RATING 0 TO 10 DEG C; ADDITIONAL FEATURES AS PER PIPING, C-POLYMER, , DIAPHRAGM SEAL | QA | EA |  |  |  |  | sae6WykHwy |  | 1900-01-20 18:00:00 | 2022-02-05 22:27:44
1000005173 | 07428 | GAUGE,PRESSURE,DIAL INDICATING | 6685 | TMP | CC-103 | GEN | TMP | GAUGE,PRESS: 0-10BAR;100MM;1IN FLG;LWR;SS304 | GAUGE,PRESSURE,DIAL INDICATING:SCALE RANGE 0 TO 10 BAR; DIAL SIZE 100 MM; CONNECTION SIZE 1 IN FLANGED FF, CL.150 ; CONNECTION LOCATION LOWER; CONNECTION MATERIAL STAINLESS STEEL 316L; CASE MATERIAL STAINLESS STEEL 304; FILLING DATA GLYCERINE; ACCURACY 160:1.0; PRESSURE RATING 25 TO 35 BAR; TEMPERATURE RATING 0 TO 16 DEG C; TEMPERATURE RATING 0 TO 16 DEG C; ADDITIONAL FEATURES AS PER PIPING, DIAPHRAGM SEAL, SBS | QA | EA |  |  |  |  | sae6WykHwy |  | 1900-01-20 18:00:00 | 2022-02-05 22:27:44
1000005174 | 07428 | GAUGE,PRESSURE,DIAL INDICATING | 6685 | TMP | CC-103 | GEN | TMP | GAUGE,PRESS: 100MM;1/2NPT;LWR;SS304 | GAUGE,PRESSURE,DIAL INDICATING:DIAL SIZE 100 MM; CONNECTION SIZE 1/2 IN NPT; CONNECTION LOCATION LOWER; CONNECTION MATERIAL MONEL; CASE MATERIAL STAINLESS STEEL 304; ACCURACY 1.0; PRESSURE RATING 60 BAR; TEMPERATURE RATING 0 TO 1 DEG C; TEMPERATURE RATING 0 TO 1 DEG C; ADDITIONAL FEATURES SEA WATER SERVICE | QA | EA |  |  |  |  | sae6WykHwy |  | 1900-01-20 18:00:00 | 2022-02-05 22:29:47
1000005175 | 07428 | GAUGE,PRESSURE,DIAL INDICATING | 6685 | TMP | CC-103 | GEN | TMP | GAUGE,PRESS: 0-10BAR;100MM;1/2NPT;LWR;SS304 | GAUGE,PRESSURE,DIAL INDICATING:SCALE RANGE 0 TO 10 BAR; DIAL SIZE 100 MM; CONNECTION SIZE 1/2 IN NPT; CONNECTION LOCATION LOWER; CONNECTION MATERIAL MONEL; CASE MATERIAL STAINLESS STEEL 304; ACCURACY 1.0; PRESSURE RATING 25 TO 35 BAR; TEMPERATURE RATING 0 TO 1 DEG C; TEMPERATURE RATING 0 TO 1 DEG C; ADDITIONAL FEATURES SEA WATER SERVICE | QA | EA |  |  |  |  | sae6WykHwy |  | 1900-01-20 18:00:00 | 2022-02-05 22:27:44
1000005176 | 07428 | GAUGE,PRESSURE,DIAL INDICATING | 6685 | TMP | CC-103 | GEN | TMP | GAUGE,PRESS: 0-10BAR;100MM;1IN FLG;LWR;SS304 | GAUGE,PRESSURE,DIAL INDICATING:SCALE RANGE 0 TO 10 BAR; DIAL SIZE 100 MM; CONNECTION SIZE 1 IN FLANGED FF, CL.150 ; CONNECTION LOCATION LOWER; CONNECTION MATERIAL STAINLESS STEEL 316L; CASE MATERIAL STAINLESS STEEL 304; FILLING DATA GLYCERINE; ACCURACY 160:1.0; PRESSURE RATING 25 TO 35 BAR; TEMPERATURE RATING 0 TO 16 DEG C; TEMPERATURE RATING 0 TO 16 DEG C; ADDITIONAL FEATURES AS PER PIPING, DIAPHRAGM SEAL, ANTISCALANT | QA | EA |  |  |  |  | sae6WykHwy |  | 1900-01-20 18:00:00 | 2022-02-05 22:27:44
1000005177 | 07428 | GAUGE,PRESSURE,DIAL INDICATING | 6685 | TMP | CC-103 | GEN | TMP | GAUGE,PRESS: 0-10BAR;100MM;1IN FLG;LWR;SS304 | GAUGE,PRESSURE,DIAL INDICATING:SCALE RANGE 0 TO 10 BAR; DIAL SIZE 100 MM; CONNECTION SIZE 1 IN FLANGED FF, CL.150 ; CONNECTION LOCATION LOWER; CONNECTION MATERIAL STAINLESS STEEL 316L; CASE MATERIAL STAINLESS STEEL 304; FILLING DATA GLYCERINE; ACCURACY 160:1.0; PRESSURE RATING 25 TO 35 BAR; TEMPERATURE RATING 0 TO 4 DEG C; TEMPERATURE RATING 0 TO 4 DEG C; ADDITIONAL FEATURES AS PER PIPING, DIAPHRAGM SEAL, NAOH | QA | EA |  |  |  |  | sae6WykHwy |  | 1900-01-20 18:00:00 | 2022-02-05 22:27:44
1000005178 | 07428 | GAUGE,PRESSURE,DIAL INDICATING | 6685 | TMP | CC-103 | GEN | TMP | GAUGE,PRESS: 0-10BAR;100MM;1IN FLG;LWR;SS304 | GAUGE,PRESSURE,DIAL INDICATING:SCALE RANGE 0 TO 10 BAR; DIAL SIZE 100 MM; CONNECTION SIZE 1 IN FLANGED FF, CL.150 ; CONNECTION LOCATION LOWER; CONNECTION MATERIAL STAINLESS STEEL 316L; CASE MATERIAL STAINLESS STEEL 304; FILLING DATA GLYCERINE; ACCURACY 160:1.0; PRESSURE RATING 25 TO 35 BAR; TEMPERATURE RATING 0 TO 10 DEG C; TEMPERATURE RATING 0 TO 10 DEG C; ADDITIONAL FEATURES AS PER PIPING, DIAPHRAGM SEAL, NAOH | QA | EA |  |  |  |  | sae6WykHwy |  | 1900-01-20 18:00:00 | 2022-02-05 22:27:44
1000005179 | 07428 | GAUGE,PRESSURE,DIAL INDICATING | 6685 | TMP | CC-103 | GEN | TMP | GAUGE,PRESS: 0-10BAR;100MM;1IN FLG;LWR;SS304 | GAUGE,PRESSURE,DIAL INDICATING:SCALE RANGE 0 TO 10 BAR; DIAL SIZE 100 MM; CONNECTION SIZE 1 IN FLANGED FF, CL.150 ; CONNECTION LOCATION LOWER; CONNECTION MATERIAL STAINLESS STEEL 316L; CASE MATERIAL STAINLESS STEEL 304; FILLING DATA GLYCERINE; ACCURACY 160:1.0; PRESSURE RATING 25 TO 35 BAR; TEMPERATURE RATING 0 TO 10 DEG C; TEMPERATURE RATING 0 TO 10 DEG C; ADDITIONAL FEATURES AS PER PIPING, DIAPHRAGM SEAL, NAOCL | QA | EA |  |  |  |  | sae6WykHwy |  | 1900-01-20 18:00:00 | 2022-02-05 22:27:44
1000005180 | 07428 | GAUGE,PRESSURE,DIAL INDICATING | 6685 | TMP | CC-103 | GEN | TMP | GAUGE,PRESS: 0-10BAR;100MM;1IN FLG;LWR;SS304 | GAUGE,PRESSURE,DIAL INDICATING:SCALE RANGE 0 TO 10 BAR; DIAL SIZE 100 MM; CONNECTION SIZE 1 IN FLANGED FF, CL.150 ; CONNECTION LOCATION LOWER; CONNECTION MATERIAL STAINLESS STEEL 316L; CASE MATERIAL STAINLESS STEEL 304; FILLING DATA GLYCERINE; ACCURACY 160:1.0; PRESSURE RATING 25 TO 35 BAR; TEMPERATURE RATING 0 TO 16 DEG C; TEMPERATURE RATING 0 TO 16 DEG C; ADDITIONAL FEATURES AS PER PIPING, DIAPHRAGM SEAL, NAOCL | QA | EA |  |  |  |  | sae6WykHwy |  | 1900-01-20 18:00:00 | 2022-02-05 22:27:44
1000005181 | 07428 | GAUGE,PRESSURE,DIAL INDICATING | 6685 | TMP | CC-103 | GEN | TMP | GAUGE,PRESS: 0-10BAR;100MM;1IN FLG;LWR;SS304 | GAUGE,PRESSURE,DIAL INDICATING:SCALE RANGE 0 TO 10 BAR; DIAL SIZE 100 MM; CONNECTION SIZE 1 IN FLANGED FF, CL.150 ; CONNECTION LOCATION LOWER; CONNECTION MATERIAL STAINLESS STEEL 316L; CASE MATERIAL STAINLESS STEEL 304; FILLING DATA GLYCERINE; ACCURACY 160:1.0; PRESSURE RATING 25 TO 35 BAR; TEMPERATURE RATING 0 TO 10 DEG C; TEMPERATURE RATING 0 TO 10 DEG C; ADDITIONAL FEATURES AS PER PIPING, DIAPHRAGM SEAL, CACL2 SERVICE | QA | EA |  |  |  |  | sae6WykHwy |  | 1900-01-20 18:00:00 | 2022-02-05 22:27:44
1000005182 | 07428 | GAUGE,PRESSURE,DIAL INDICATING | 6685 | TMP | CC-103 | GEN | TMP | GAUGE,PRESS: 0-10BAR;100MM;1IN FLG;LWR;SS304 | GAUGE,PRESSURE,DIAL INDICATING:SCALE RANGE 0 TO 10 BAR; DIAL SIZE 100 MM; CONNECTION SIZE 1 IN FLANGED FF, CL.150 ; CONNECTION LOCATION LOWER; CONNECTION MATERIAL STAINLESS STEEL 316L; CASE MATERIAL STAINLESS STEEL 304; FILLING DATA GLYCERINE; ACCURACY 160:1.0; PRESSURE RATING 25 TO 35 BAR; TEMPERATURE RATING 0 TO 10 DEG C; TEMPERATURE RATING 0 TO 10 DEG C; ADDITIONAL FEATURES AS PER PIPING, DIAPHRAGM SEAL, NAHCO3 | QA | EA |  |  |  |  | sae6WykHwy |  | 1900-01-20 18:00:00 | 2022-02-05 22:27:44
1000005183 | 07428 | GAUGE,PRESSURE,DIAL INDICATING | 6685 | TMP | CC-103 | GEN | TMP | GAUGE,PRESS: 0-10BAR;100MM;1IN FLG;LWR;SS304 | GAUGE,PRESSURE,DIAL INDICATING:SCALE RANGE 0 TO 10 BAR; DIAL SIZE 100 MM; CONNECTION SIZE 1 IN FLANGED FF, CL.150 ; CONNECTION LOCATION LOWER; CONNECTION MATERIAL STAINLESS STEEL 316L; CASE MATERIAL STAINLESS STEEL 304; FILLING DATA GLYCERINE; ACCURACY 160:1.0; PRESSURE RATING 25 TO 35 BAR; TEMPERATURE RATING 0 TO 10 DEG C; TEMPERATURE RATING 0 TO 10 DEG C; ADDITIONAL FEATURES AS PER PIPING, DIAPHRAGM SEAL, NAHCO3 | QA | EA |  |  |  |  | sae6WykHwy |  | 1900-01-20 18:00:00 | 2022-02-05 22:27:44
1000005184 | 07428 | GAUGE,PRESSURE,DIAL INDICATING | 6685 | TMP | CC-103 | GEN | TMP | GAUGE,PRESS: 0-10BAR;100MM;1/2NPT;LWR;SS304 | GAUGE,PRESSURE,DIAL INDICATING:SCALE RANGE 0 TO 10 BAR; DIAL SIZE 100 MM; CONNECTION SIZE 1/2 IN NPT; CONNECTION LOCATION LOWER; CONNECTION MATERIAL STAINLESS STEEL 316L; CASE MATERIAL STAINLESS STEEL 304; FILLING DATA GLYCERINE; ACCURACY 160:1.0; PRESSURE RATING 25 TO 35 BAR; TEMPERATURE RATING 0 TO 1 DEG C; TEMPERATURE RATING 0 TO 1 DEG C; ADDITIONAL FEATURES 2 WAY MANIFOLD, AS PER PIPING, WATER SERVICE | QA | EA |  |  |  |  | sae6WykHwy |  | 1900-01-20 18:00:00 | 2022-02-05 22:27:44
1000005185 | 07428 | GAUGE,PRESSURE,DIAL INDICATING | 6685 | TMP | CC-103 | GEN | TMP | GAUGE,PRESS: 0-10BAR;100MM;1/2NPT;LWR;SS304 | GAUGE,PRESSURE,DIAL INDICATING:SCALE RANGE 0 TO 10 BAR; DIAL SIZE 100 MM; CONNECTION SIZE 1/2 IN NPT; CONNECTION LOCATION LOWER; CONNECTION MATERIAL STAINLESS STEEL 316L; CASE MATERIAL STAINLESS STEEL 304; FILLING DATA GLYCERINE; ACCURACY 160:1.0; PRESSURE RATING 25 TO 35 BAR; TEMPERATURE RATING 0 TO 10 DEG C; TEMPERATURE RATING 0 TO 10 DEG C; ADDITIONAL FEATURES 2 WAY MANIFOLD, AS PER PIPING, WATER SERVICE | QA | EA |  |  |  |  | sae6WykHwy |  | 1900-01-20 18:00:00 | 2022-02-05 22:27:44
1000005186 | 07428 | GAUGE,PRESSURE,DIAL INDICATING | 6685 | TMP | CC-103 | GEN | TMP | GAUGE,PRESS: 0-10BAR;100MM;1/2NPT;LWR;SS304 | GAUGE,PRESSURE,DIAL INDICATING:SCALE RANGE 0 TO 10 BAR; DIAL SIZE 100 MM; CONNECTION SIZE 1/2 IN NPT; CONNECTION LOCATION LOWER; CONNECTION MATERIAL STAINLESS STEEL 316L; CASE MATERIAL STAINLESS STEEL 304; FILLING DATA GLYCERINE; ACCURACY 160:1.0; PRESSURE RATING 25 TO 35 BAR; TEMPERATURE RATING 0 TO 10 DEG C; TEMPERATURE RATING 0 TO 10 DEG C; ADDITIONAL FEATURES 2 WAY MANIFOLD, AS PER PIPING, AIR SERVICE, ASA SIL MASTER | QA | EA |  |  |  |  | sae6WykHwy |  | 1900-01-20 18:00:00 | 2022-02-05 22:27:44
1000005187 | 07428 | GAUGE,PRESSURE,DIAL INDICATING | 6685 | TMP | CC-103 | GEN | TMP | GAUGE,PRESS: 0-10BAR;100MM;1IN FLG;LWR;SS304 | GAUGE,PRESSURE,DIAL INDICATING:SCALE RANGE 0 TO 10 BAR; DIAL SIZE 100 MM; CONNECTION SIZE 1 IN FLANGED FF, CL.150 ; CONNECTION LOCATION LOWER; CONNECTION MATERIAL STAINLESS STEEL 316L; CASE MATERIAL STAINLESS STEEL 304; FILLING DATA GLYCERINE; ACCURACY 160:1.0; PRESSURE RATING 25 TO 35 BAR; TEMPERATURE RATING 0 TO 4 DEG C; TEMPERATURE RATING 0 TO 4 DEG C; ADDITIONAL FEATURES AS PER PIPING, DIAPHRAGM SEAL, H2SO4 | QA | EA |  |  |  |  | sae6WykHwy |  | 1900-01-20 18:00:00 | 2022-02-05 22:27:44
1000005188 | 07428 | GAUGE,PRESSURE,DIAL INDICATING | 6685 | TMP | CC-103 | GEN | TMP | GAUGE,PRESS: 0-10BAR;100MM;1IN FLG;LWR;SS304 | GAUGE,PRESSURE,DIAL INDICATING:SCALE RANGE 0 TO 10 BAR; DIAL SIZE 100 MM; CONNECTION SIZE 1 IN FLANGED FF, CL.150 ; CONNECTION LOCATION LOWER; CONNECTION MATERIAL STAINLESS STEEL 316L; CASE MATERIAL STAINLESS STEEL 304; FILLING DATA GLYCERINE; ACCURACY 160:1.0; PRESSURE RATING 25 TO 35 BAR; TEMPERATURE RATING 0 TO 4 DEG C; TEMPERATURE RATING 0 TO 4 DEG C; ADDITIONAL FEATURES AS PER PIPING, DIAPHRAGM SEAL, H2SO4 | QA | EA |  |  |  |  | sae6WykHwy |  | 1900-01-20 18:00:00 | 2022-02-05 22:27:44
1000005189 | 07428 | GAUGE,PRESSURE,DIAL INDICATING | 6685 | TMP | CC-103 | GEN | TMP | GAUGE,PRESS: 0-10BAR;100MM;1/2NPT;LWR;SS304 | GAUGE,PRESSURE,DIAL INDICATING:SCALE RANGE 0 TO 10 BAR; DIAL SIZE 100 MM; CONNECTION SIZE 1/2 IN NPT; CONNECTION LOCATION LOWER; CONNECTION MATERIAL STAINLESS STEEL 316L; CASE MATERIAL STAINLESS STEEL 304; FILLING DATA GLYCERINE; ACCURACY 160:1.0; PRESSURE RATING 25 TO 35 BAR; TEMPERATURE RATING 0 TO 6 DEG C; TEMPERATURE RATING 0 TO 6 DEG C; ADDITIONAL FEATURES 2 WAY MANIFOLD, AS PER PIPING, WATER SERVICE | QA | EA |  |  |  |  | sae6WykHwy |  | 1900-01-20 18:00:00 | 2022-02-05 22:29:46
1000005190 | 07428 | GAUGE,PRESSURE,DIAL INDICATING | 6685 | TMP | CC-103 | GEN | TMP | GAUGE,PRESS: 0-10BAR;100MM;1IN FLG;LWR;SS304 | GAUGE,PRESSURE,DIAL INDICATING:SCALE RANGE 0 TO 10 BAR; DIAL SIZE 100 MM; CONNECTION SIZE 1 IN FLANGED FF, CL.150 ; CONNECTION LOCATION LOWER; CONNECTION MATERIAL STAINLESS STEEL 316L; CASE MATERIAL STAINLESS STEEL 304; FILLING DATA GLYCERINE; ACCURACY 160:1.0; PRESSURE RATING 25 TO 35 BAR; TEMPERATURE RATING 0 TO 6 DEG C; TEMPERATURE RATING 0 TO 6 DEG C; ADDITIONAL FEATURES AS PER PIPING, SEA WATER SERVICE | QA | EA |  |  |  |  | sae6WykHwy |  | 1900-01-20 18:00:00 | 2022-02-05 22:29:46
1000005191 | 07428 | GAUGE,PRESSURE,DIAL INDICATING | 6685 | TMP | CC-103 | GEN | TMP | GAUGE,PRESS: 0-10BAR;100MM;1IN FLG;LWR;SS304 | GAUGE,PRESSURE,DIAL INDICATING:SCALE RANGE 0 TO 10 BAR; DIAL SIZE 100 MM; CONNECTION SIZE 1 IN FLANGED RF, CL.150 ; CONNECTION LOCATION LOWER; CONNECTION MATERIAL STAINLESS STEEL 316L; CASE MATERIAL STAINLESS STEEL 304; FILLING DATA GLYCERINE; ACCURACY 160:1.0; PRESSURE RATING 25 TO 35 BAR; TEMPERATURE RATING 0 TO 6 DEG C; TEMPERATURE RATING 0 TO 6 DEG C; ADDITIONAL FEATURES AS PER PIPING, SEA WATER SERVICE | QA | EA |  |  |  |  | sae6WykHwy |  | 1900-01-20 18:00:00 | 2022-02-05 22:29:46
1000005192 | 07428 | GAUGE,PRESSURE,DIAL INDICATING | 6685 | TMP | CC-103 | GEN | TMP | GAUGE,PRESS: 0-10BAR;100MM;1/2NPT;LWR;SS304 | GAUGE,PRESSURE,DIAL INDICATING:SCALE RANGE 0 TO 10 BAR; DIAL SIZE 100 MM; CONNECTION SIZE 1/2 IN NPT; CONNECTION LOCATION LOWER; CONNECTION MATERIAL MONEL; CASE MATERIAL STAINLESS STEEL 304; ACCURACY 1.0; PRESSURE RATING 25 TO 35 BAR; TEMPERATURE RATING 0 TO 4 DEG C; TEMPERATURE RATING 0 TO 4 DEG C; ADDITIONAL FEATURES SEA WATER SERVICE | QA | EA |  |  |  |  | sae6WykHwy |  | 1900-01-20 18:00:00 | 2022-02-05 22:29:46
1000005193 | 07428 | GAUGE,PRESSURE,DIAL INDICATING | 6685 | TMP | CC-103 | GEN | TMP | GAUGE,PRESS: 0-10BAR;100MM;G1/4;LWR;SS304 | GAUGE,PRESSURE,DIAL INDICATING:SCALE RANGE 0 TO 10 BAR; DIAL SIZE 100 MM; CONNECTION SIZE G1/4; CONNECTION LOCATION LOWER; CONNECTION MATERIAL COPPER ALLOY; CASE MATERIAL STAINLESS STEEL 304; FILLING DATA GLYCERINE; ACCURACY 1.0; PRESSURE RATING 25 TO 35 BAR; TEMPERATURE RATING 0 TO 1.6 DEG C; TEMPERATURE RATING 0 TO 1.6 DEG C; ADDITIONAL FEATURES AS PER PIPING, AIR SERVICE | QA | EA |  |  |  |  | sae6WykHwy |  | 1900-01-20 18:00:00 | 2022-02-05 22:29:46
1000005194 | 07428 | GAUGE,PRESSURE,DIAL INDICATING | 6685 | TMP | CC-103 | GEN | TMP | GAUGE,PRESS: 0-10BAR;100MM;1IN FLG;LWR;SS304 | GAUGE,PRESSURE,DIAL INDICATING:SCALE RANGE 0 TO 10 BAR; DIAL SIZE 100 MM; CONNECTION SIZE 1 IN FLANGED RF, CL.150 ; CONNECTION LOCATION LOWER; CONNECTION MATERIAL STAINLESS STEEL 316L; CASE MATERIAL STAINLESS STEEL 304; FILLING DATA GLYCERINE; ACCURACY 160:1.0; PRESSURE RATING 25 TO 35 BAR; TEMPERATURE RATING 0 TO 1 DEG C; TEMPERATURE RATING 0 TO 1 DEG C; ADDITIONAL FEATURES DIAPHRAGM SEAL, OILY WATER SERVICE | QA | EA |  |  |  |  | sae6WykHwy |  | 1900-01-20 18:00:00 | 2022-02-05 22:29:46
1000005195 | 07428 | GAUGE,PRESSURE,DIAL INDICATING | 6685 | TMP | CC-103 | GEN | TMP | GAUGE,PRESS: 0-10BAR;100MM;1IN FLG;LWR;SS304 | GAUGE,PRESSURE,DIAL INDICATING:SCALE RANGE 0 TO 10 BAR; DIAL SIZE 100 MM; CONNECTION SIZE 1 IN FLANGED RF, CL.150 ; CONNECTION LOCATION LOWER; CONNECTION MATERIAL STAINLESS STEEL 316L; CASE MATERIAL STAINLESS STEEL 304; FILLING DATA GLYCERINE; ACCURACY 160:1.0; PRESSURE RATING 25 TO 35 BAR; TEMPERATURE RATING 0 TO 2 DEG C; TEMPERATURE RATING 0 TO 2 DEG C; ADDITIONAL FEATURES DIAPHRAGM SEAL, OILY WATER SERVICE | QA | EA |  |  |  |  | sae6WykHwy |  | 1900-01-20 18:00:00 | 2022-02-05 22:29:46
1000005196 | 07428 | GAUGE,PRESSURE,DIAL INDICATING | 6685 | TMP | CC-103 | GEN | TMP | GAUGE,PRESS: 0-10BAR;100MM;1/2NPT;LWR;SS304 | GAUGE,PRESSURE,DIAL INDICATING:SCALE RANGE 0 TO 10 BAR; DIAL SIZE 100 MM; CONNECTION SIZE 1/2 IN NPT; CONNECTION LOCATION LOWER; CONNECTION MATERIAL STAINLESS STEEL 316L; CASE MATERIAL STAINLESS STEEL 304; FILLING DATA GLYCERINE; ACCURACY 160:1.0; PRESSURE RATING 25 TO 35 BAR; TEMPERATURE RATING 0 TO 4 DEG C; TEMPERATURE RATING 0 TO 4 DEG C; ADDITIONAL FEATURES 2 WAY MANIFOLD, WASTE WATER SERVICE | QA | EA |  |  |  |  | sae6WykHwy |  | 1900-01-20 18:00:00 | 2022-02-05 22:31:21
1000005197 | 07428 | GAUGE,PRESSURE,DIAL INDICATING | 6685 | TMP | CC-103 | GEN | TMP | GAUGE,PRESS: 0-10BAR;100MM;G1/4;LWR;SS304 | GAUGE,PRESSURE,DIAL INDICATING:SCALE RANGE 0 TO 10 BAR; DIAL SIZE 100 MM; CONNECTION SIZE G1/4; CONNECTION LOCATION LOWER; CONNECTION MATERIAL COPPER ALLOY; CASE MATERIAL STAINLESS STEEL 304; FILLING DATA GLYCERINE; ACCURACY 1.0; PRESSURE RATING 60 BAR; TEMPERATURE RATING 0 TO 1.6 DEG C; TEMPERATURE RATING 0 TO 1.6 DEG C; ADDITIONAL FEATURES KAESER | QA | EA |  |  |  |  | sae6WykHwy |  | 1900-01-20 18:00:00 | 2022-02-05 22:29:46
1000005198 | 07428 | GAUGE,PRESSURE,DIAL INDICATING | 6685 | TMP | CC-103 | GEN | TMP | GAUGE,PRESS: 0-10BAR;100MM;1/2NPT;LWR;SS304 | GAUGE,PRESSURE,DIAL INDICATING:SCALE RANGE 0 TO 10 BAR; DIAL SIZE 100 MM; CONNECTION SIZE 1/2 IN NPT; CONNECTION LOCATION LOWER; CONNECTION MATERIAL STAINLESS STEEL 316L; CASE MATERIAL STAINLESS STEEL 304; FILLING DATA GLYCERINE; ACCURACY 160:1.0; PRESSURE RATING 25 TO 35 BAR; TEMPERATURE RATING 0 TO 1 DEG C; TEMPERATURE RATING 0 TO 1 DEG C; ADDITIONAL FEATURES 2 WAY MANIFOLD, WASTE WATER SERVICE | QA | EA |  |  |  |  | sae6WykHwy |  | 1900-01-20 18:00:00 | 2022-02-05 22:31:21
1000005199 | 07428 | GAUGE,PRESSURE,DIAL INDICATING | 6685 | TMP | CC-103 | GEN | TMP | GAUGE,PRESS: 0-10BAR;100MM;1/2NPT;LWR;SS304 | GAUGE,PRESSURE,DIAL INDICATING:SCALE RANGE 0 TO 10 BAR; DIAL SIZE 100 MM; CONNECTION SIZE 1/2 IN NPT; CONNECTION LOCATION LOWER; CONNECTION MATERIAL STAINLESS STEEL 316L; CASE MATERIAL STAINLESS STEEL 304; FILLING DATA GLYCERINE; ACCURACY 160:1.0; PRESSURE RATING 25 TO 35 BAR; TEMPERATURE RATING 0 TO 10 DEG C; TEMPERATURE RATING 0 TO 10 DEG C; ADDITIONAL FEATURES 2 WAY MANIFOLD, WASTE WATER SERVICE | QA | EA |  |  |  |  | sae6WykHwy |  | 1900-01-20 18:00:00 | 2022-02-05 22:31:21
1000005200 | 07428 | GAUGE,PRESSURE,DIAL INDICATING | 6685 | TMP | CC-103 | GEN | TMP | GAUGE,PRESS: 0-10BAR;100MM;1IN FLG;LWR;SS304 | GAUGE,PRESSURE,DIAL INDICATING:SCALE RANGE 0 TO 10 BAR; DIAL SIZE 100 MM; CONNECTION SIZE 1 IN FLANGED RF, CL.150 ; CONNECTION LOCATION LOWER; CONNECTION MATERIAL STAINLESS STEEL 316L; CASE MATERIAL STAINLESS STEEL 304; FILLING DATA GLYCERINE; ACCURACY 160:1.0; PRESSURE RATING 25 TO 35 BAR; TEMPERATURE RATING 0 TO 4 DEG C; TEMPERATURE RATING 0 TO 4 DEG C; ADDITIONAL FEATURES DIAPHRAGM SEAL, WASTE OIL SERVICE | QA | EA |  |  |  |  | sae6WykHwy |  | 1900-01-20 18:00:00 | 2022-02-05 22:31:21
1000005201 | 07428 | GAUGE,PRESSURE,DIAL INDICATING | 6685 | TMP | CC-103 | GEN | TMP | GAUGE,PRESS: 0-10BAR;100MM;1IN FLG;LWR;SS304 | GAUGE,PRESSURE,DIAL INDICATING:SCALE RANGE 0 TO 10 BAR; DIAL SIZE 100 MM; CONNECTION SIZE 1 IN FLANGED RF, CL.150 ; CONNECTION LOCATION LOWER; CONNECTION MATERIAL STAINLESS STEEL 316L; CASE MATERIAL STAINLESS STEEL 304; FILLING DATA GLYCERINE; ACCURACY 160:1.0; PRESSURE RATING 25 TO 35 BAR; TEMPERATURE RATING 0 TO 10 DEG C; TEMPERATURE RATING 0 TO 10 DEG C; ADDITIONAL FEATURES DIAPHRAGM SEAL, NAOH | QA | EA |  |  |  |  | sae6WykHwy |  | 1900-01-20 18:00:00 | 2022-02-05 22:31:21
1000005202 | 07428 | GAUGE,PRESSURE,DIAL INDICATING | 6685 | TMP | CC-103 | GEN | TMP | GAUGE,PRESS: 0-10BAR;100MM;1IN FLG;LWR;SS304 | GAUGE,PRESSURE,DIAL INDICATING:SCALE RANGE 0 TO 10 BAR; DIAL SIZE 100 MM; CONNECTION SIZE 1 IN FLANGED RF, CL.150 ; CONNECTION LOCATION LOWER; CONNECTION MATERIAL STAINLESS STEEL 316L; CASE MATERIAL STAINLESS STEEL 304; FILLING DATA GLYCERINE; ACCURACY 160:1.0; PRESSURE RATING 25 TO 35 BAR; TEMPERATURE RATING 0 TO 10 DEG C; TEMPERATURE RATING 0 TO 10 DEG C; ADDITIONAL FEATURES DIAPHRAGM SEAL, ACID | QA | EA |  |  |  |  | sae6WykHwy |  | 1900-01-20 18:00:00 | 2022-02-05 22:31:21
1000005203 | 07428 | GAUGE,PRESSURE,DIAL INDICATING | 6685 | TMP | CC-103 | GEN | TMP | GAUGE,PRESS: 0-10BAR;100MM;1IN FLG;LWR;SS304 | GAUGE,PRESSURE,DIAL INDICATING:SCALE RANGE 0 TO 10 BAR; DIAL SIZE 100 MM; CONNECTION SIZE 1 IN FLANGED RF, CL.150 ; CONNECTION LOCATION LOWER; CONNECTION MATERIAL STAINLESS STEEL 316L; CASE MATERIAL STAINLESS STEEL 304; FILLING DATA GLYCERINE; ACCURACY 160:1.0; PRESSURE RATING 25 TO 35 BAR; TEMPERATURE RATING 0 TO 10 DEG C; TEMPERATURE RATING 0 TO 10 DEG C; ADDITIONAL FEATURES DIAPHRAGM SEAL, NAOCL | QA | EA |  |  |  |  | sae6WykHwy |  | 1900-01-20 18:00:00 | 2022-02-05 22:31:21
1000005204 | 07428 | GAUGE,PRESSURE,DIAL INDICATING | 6685 | TMP | CC-103 | GEN | TMP | GAUGE,PRESS: | GAUGE,PRESSURE,DIAL INDICATING: | RAW | EA | [6 empty] | 1900-01-20 18:00:00 | 1900-01-20 18:00:00
1000005205 | 07428 | GAUGE,PRESSURE,DIAL INDICATING | 6685 | TMP | CC-103 | GEN | TMP | GAUGE,PRESS: 0-10BAR;100MM;1IN FLG;LWR;SS304 | GAUGE,PRESSURE,DIAL INDICATING:SCALE RANGE 0 TO 10 BAR; DIAL SIZE 100 MM; CONNECTION SIZE 1 IN FLANGED RF, CL.150 ; CONNECTION LOCATION LOWER; CONNECTION MATERIAL STAINLESS STEEL 316L; CASE MATERIAL STAINLESS STEEL 304; FILLING DATA GLYCERINE; ACCURACY 160:1.0; PRESSURE RATING 25 TO 35 BAR; TEMPERATURE RATING 0 TO 4 DEG C; TEMPERATURE RATING 0 TO 4 DEG C; ADDITIONAL FEATURES DIAPHRAGM SEAL, RECYCLE SLUDGE SERVICE | QA | EA |  |  |  |  | sae6WykHwy |  | 1900-01-20 18:00:00 | 2022-02-05 22:31:21
1000005206 | 07428 | GAUGE,PRESSURE,DIAL INDICATING | 6685 | TMP | CC-103 | GEN | TMP | GAUGE,PRESS: 0-10BAR;100MM;1IN FLG;LWR;SS304 | GAUGE,PRESSURE,DIAL INDICATING:SCALE RANGE 0 TO 10 BAR; DIAL SIZE 100 MM; CONNECTION SIZE 1 IN FLANGED RF, CL.150 ; CONNECTION LOCATION LOWER; CONNECTION MATERIAL STAINLESS STEEL 316L; CASE MATERIAL STAINLESS STEEL 304; FILLING DATA GLYCERINE; ACCURACY 160:1.0; PRESSURE RATING 25 TO 35 BAR; TEMPERATURE RATING 0 TO 2 DEG C; TEMPERATURE RATING 0 TO 2 DEG C; ADDITIONAL FEATURES DIAPHRAGM SEAL, WASTE SLUDGE SERVICE | QA | EA |  |  |  |  | sae6WykHwy |  | 1900-01-20 18:00:00 | 2022-02-05 22:31:21
1000005207 | 07428 | GAUGE,PRESSURE,DIAL INDICATING | 6685 | TMP | CC-103 | GEN | TMP | GAUGE,PRESS: 0-10BAR;100MM;1IN FLG;LWR;SS304 | GAUGE,PRESSURE,DIAL INDICATING:SCALE RANGE 0 TO 10 BAR; DIAL SIZE 100 MM; CONNECTION SIZE 1 IN FLANGED RF, CL.150 ; CONNECTION LOCATION LOWER; CONNECTION MATERIAL STAINLESS STEEL 316L; CASE MATERIAL STAINLESS STEEL 304; FILLING DATA GLYCERINE; ACCURACY 160:1.0; PRESSURE RATING 25 TO 35 BAR; TEMPERATURE RATING 0 TO 10 DEG C; TEMPERATURE RATING 0 TO 10 DEG C; ADDITIONAL FEATURES DIAPHRAGM SEAL, FINAL EFFLUENT | QA | EA |  |  |  |  | sae6WykHwy |  | 1900-01-20 18:00:00 | 2022-02-05 22:31:21
1000005208 | 07428 | GAUGE,PRESSURE,DIAL INDICATING | 6685 | TMP | CC-103 | GEN | TMP | GAUGE,PRESS: 0-10BAR;1/2NPT;SS304 | GAUGE,PRESSURE,DIAL INDICATING:SCALE RANGE 0 TO 10 BAR; DIAL SIZE DN25; CONNECTION SIZE 1/2 IN NPT; CONNECTION MATERIAL STAINLESS STEEL 316; CASE MATERIAL STAINLESS STEEL 304; PRESSURE RATING 3.29 BAR; TEMPERATURE RATING 70 DEG C; TEMPERATURE RATING 70 DEG C; ADDITIONAL FEATURES 2 WAY MANIFOLD, WATER SERVICE | QA | EA |  |  |  |  | sae6WykHwy |  | 1900-01-20 18:00:00 | 2022-02-05 22:31:20
1000005209 | 07428 | GAUGE,PRESSURE,DIAL INDICATING | 6685 | TMP | CC-103 | GEN | TMP | GAUGE,PRESS: 0-10BAR;100MM;1/2NPT;LWR;SS304 | GAUGE,PRESSURE,DIAL INDICATING:SCALE RANGE 0 TO 10 BAR; DIAL SIZE 100 MM; CONNECTION SIZE 1/2 IN NPT; CONNECTION LOCATION LOWER; CONNECTION MATERIAL STAINLESS STEEL 316; CASE MATERIAL STAINLESS STEEL 304; PRESSURE RATING 0.79 BAR; TEMPERATURE RATING 50 TO 70 DEG C; TEMPERATURE RATING 50 TO 70 DEG C; ADDITIONAL FEATURES 2 WAY MANIFOLD, WATER SERVICE | QA | EA |  |  |  |  | sae6WykHwy |  | 1900-01-20 18:00:00 | 2022-02-05 23:01:10
1000005210 | 07428 | GAUGE,PRESSURE,DIAL INDICATING | 6685 | TMP | CC-103 | GEN | TMP | GAUGE,PRESS: 0-10BAR;100MM;1/2NPT;LWR;SS304 | GAUGE,PRESSURE,DIAL INDICATING:SCALE RANGE 0 TO 10 BAR; DIAL SIZE 100 MM; CONNECTION SIZE 1/2 IN NPT; CONNECTION LOCATION LOWER; CONNECTION MATERIAL STAINLESS STEEL 316; CASE MATERIAL STAINLESS STEEL 304; MOUNTING DATA 2 WAY MANIFOLD; FILLING DATA GLYCERINE; PRESSURE RATING 3.29 BAR; TEMPERATURE RATING 50 TO 70 DEG C; TEMPERATURE RATING 50 TO 70 DEG C; ADDITIONAL FEATURES WATER SERVICE | QA | EA |  |  |  |  | sae6WykHwy |  | 1900-01-20 18:00:00 | 2022-02-13 15:43:50
1000005211 | 07428 | GAUGE,PRESSURE,DIAL INDICATING | 6685 | TMP | CC-103 | GEN | TMP | GAUGE,PRESS: 0-15BAR;100MM;1/2NPT;BTM;SS304 | GAUGE,PRESSURE,DIAL INDICATING:SCALE RANGE 0 TO 15 BAR; DIAL SIZE 100 MM; CONNECTION SIZE 1/2 IN NPT; CONNECTION LOCATION BOTTOM; CONNECTION MATERIAL STAINLESS STEEL 316; CASE MATERIAL STAINLESS STEEL 304; ACCURACY 1 % FULL SCALE; PRESSURE RATING 0 TO 200 MPA; TEMPERATURE RATING -40 TO 65 DEG C; TEMPERATURE RATING -40 TO 65 DEG C; ADDITIONAL FEATURES 2-WAY MANIFOLD, COMPRESSED AIR SERVICE | QA | EA |  |  |  |  | sae6WykHwy |  | 1900-01-20 18:00:00 | 2022-02-05 22:27:40
1000005212 | 07428 | GAUGE,PRESSURE,DIAL INDICATING | 6685 | TMP | CC-103 | GEN | TMP | GAUGE,PRESS: 0-10BAR;100MM;1/2NPT;LWR;SS304 | GAUGE,PRESSURE,DIAL INDICATING:SCALE RANGE 0 TO 10 BAR; DIAL SIZE 100 MM; CONNECTION SIZE 1/2 IN NPT; CONNECTION LOCATION LOWER; CONNECTION MATERIAL STAINLESS STEEL 316; CASE MATERIAL STAINLESS STEEL 304; ACCURACY +/-3% FS; PRESSURE RATING 3.29 BAR; TEMPERATURE RATING 40 TO 70 DEG C; TEMPERATURE RATING 40 TO 70 DEG C; ADDITIONAL FEATURES DN80,2 WAY MANIFOLD, WATER SERVICE | QA | EA |  |  |  |  | sae6WykHwy |  | 1900-01-20 18:00:00 | 2022-02-13 14:43:35
1000005213 | 07428 | GAUGE,PRESSURE,DIAL INDICATING | 6685 | TMP | CC-103 | GEN | TMP | GAUGE,PRESS: 0-10BAR;100MM;1/2NPT;LWR;SS304 | GAUGE,PRESSURE,DIAL INDICATING:SCALE RANGE 0 TO 10 BAR; DIAL SIZE 100 MM; CONNECTION SIZE 1/2 IN NPT; CONNECTION LOCATION LOWER; CONNECTION MATERIAL STAINLESS STEEL 316; CASE MATERIAL STAINLESS STEEL 304; MOUNTING DATA 2 WAY MANIFOLD; FILLING DATA GLYCERINE; PRESSURE RATING 0.79 BAR; TEMPERATURE RATING 50 TO 70 DEG C; TEMPERATURE RATING 50 TO 70 DEG C; ADDITIONAL FEATURES WATER SERVICE | QA | EA |  |  |  |  | sae6WykHwy |  | 1900-01-20 18:00:00 | 2022-02-13 15:45:11
1000005214 | 07428 | GAUGE,PRESSURE,DIAL INDICATING | 6685 | TMP | CC-103 | GEN | TMP | GAUGE,PRESS: 0-10BAR;100MM;1/2NPT;LWR;SS304 | GAUGE,PRESSURE,DIAL INDICATING:SCALE RANGE 0 TO 10 BAR; DIAL SIZE 100 MM; CONNECTION SIZE 1/2 IN NPT; CONNECTION LOCATION LOWER; CONNECTION MATERIAL STAINLESS STEEL 316; CASE MATERIAL STAINLESS STEEL 304; MOUNTING DATA 2 WAY MANIFOLD; FILLING DATA GLYCERINE; ACCURACY +/-3% FS; PRESSURE RATING 3.29 BAR; TEMPERATURE RATING 40 TO 70 DEG C; TEMPERATURE RATING 40 TO 70 DEG C; ADDITIONAL FEATURES WATER SERVICE | QA | EA |  |  |  |  | sae6WykHwy |  | 1900-01-20 18:00:00 | 2022-02-13 15:46:26
1000005215 | 07428 | GAUGE,PRESSURE,DIAL INDICATING | 6685 | TMP | CC-103 | GEN | TMP | GAUGE,PRESS: 0-10BAR;100MM;1/2NPT;LWR;SS304 | GAUGE,PRESSURE,DIAL INDICATING:SCALE RANGE 0 TO 10 BAR; DIAL SIZE 100 MM; CONNECTION SIZE 1/2 IN NPT; CONNECTION LOCATION LOWER; CONNECTION MATERIAL STAINLESS STEEL 316; CASE MATERIAL STAINLESS STEEL 304; MOUNTING DATA 2 WAY MANIFOLD; FILLING DATA GLYCERINE; PRESSURE RATING 0.79 BAR; TEMPERATURE RATING 50 TO 70 DEG C; TEMPERATURE RATING 50 TO 70 DEG C; ADDITIONAL FEATURES WATER SERVICE | QA | EA |  |  |  |  | sae6WykHwy |  | 1900-01-20 18:00:00 | 2022-02-13 15:47:26
1000005216 | 07428 | GAUGE,PRESSURE,DIAL INDICATING | 6685 | TMP | CC-103 | GEN | TMP | GAUGE,PRESS: 0-10BAR;100MM;1/2NPT;LWR;SS304 | GAUGE,PRESSURE,DIAL INDICATING:SCALE RANGE 0 TO 10 BAR; DIAL SIZE 100 MM; CONNECTION SIZE 1/2 IN NPT; CONNECTION LOCATION LOWER; CONNECTION MATERIAL STAINLESS STEEL 316; CASE MATERIAL STAINLESS STEEL 304; MOUNTING DATA 2 WAY MANIFOLD; FILLING DATA GLYCERINE; ACCURACY +/-3% FS; PRESSURE RATING 8.49 BAR; TEMPERATURE RATING 50 DEG C; TEMPERATURE RATING 50 DEG C; ADDITIONAL FEATURES WATER SERVICE, WITH DAMPENER | QA | EA |  |  |  |  | sae6WykHwy |  | 1900-01-20 18:00:00 | 2022-02-13 15:49:03
1000005217 | 07428 | GAUGE,PRESSURE,DIAL INDICATING | 6685 | TMP | CC-103 | GEN | TMP | GAUGE,PRESS: 0-5BAR;100MM;1/2NPT;LWR;SS304 | GAUGE,PRESSURE,DIAL INDICATING:SCALE RANGE 0 TO 5 BAR; DIAL SIZE 100 MM; CONNECTION SIZE 1/2 IN NPT; CONNECTION LOCATION LOWER; CONNECTION MATERIAL STAINLESS STEEL 316; CASE MATERIAL STAINLESS STEEL 304; ACTUATION TYPE DIAPHRAGM; ACTUATOR MATERIAL STAINLESS STEEL 316; MOUNTING DATA 2 WAY MANIFOLD; PRESSURE RATING 4.5 TO 5 BAR; TEMPERATURE RATING 60 TO 70 DEG C; TEMPERATURE RATING 60 TO 70 DEG C; ADDITIONAL FEATURES CHEMICAL DRAIN | QA | EA |  |  |  |  | sae6WykHwy |  | 1900-01-20 18:00:00 | 2022-02-13 15:51:15
1000005218 | 07428 | GAUGE,PRESSURE,DIAL INDICATING | 6685 | TMP | CC-103 | GEN | TMP | GAUGE,PRESS: 0-5BAR;100MM;1/2NPT;LWR;SS304 | GAUGE,PRESSURE,DIAL INDICATING:SCALE RANGE 0 TO 5 BAR; DIAL SIZE 100 MM; CONNECTION SIZE 1/2 IN NPT; CONNECTION LOCATION LOWER; CONNECTION MATERIAL STAINLESS STEEL 316; CASE MATERIAL STAINLESS STEEL 304; ACTUATION TYPE DIAPHRAGM; ACTUATOR MATERIAL STAINLESS STEEL 316; MOUNTING DATA 2 WAY MANIFOLD; FILLING DATA GLYCERINE; ACCURACY +/-3% FS; PRESSURE RATING 4.5 TO 5 BAR; TEMPERATURE RATING 50 DEG C; TEMPERATURE RATING 50 DEG C; ADDITIONAL FEATURES CHEMICAL DRAIN | QA | EA |  |  |  |  | sae6WykHwy |  | 1900-01-20 18:00:00 | 2022-02-13 15:53:12
1000005219 | 07428 | GAUGE,PRESSURE,DIAL INDICATING | 6685 | TMP | CC-103 | GEN | TMP | GAUGE,PRESS: 0-5BAR;100MM;1/2NPT;LWR;SS304 | GAUGE,PRESSURE,DIAL INDICATING:SCALE RANGE 0 TO 5 BAR; DIAL SIZE 100 MM; CONNECTION SIZE 1/2 IN NPT; CONNECTION LOCATION LOWER; CONNECTION MATERIAL STAINLESS STEEL 316; CASE MATERIAL STAINLESS STEEL 304; ACTUATION TYPE DIAPHRAGM; ACTUATOR MATERIAL STAINLESS STEEL 316; MOUNTING DATA 2 WAY MANIFOLD; FILLING DATA GLYCERINE; ACCURACY +/-3% FS; PRESSURE RATING 4.5 TO 5 BAR; TEMPERATURE RATING 50 DEG C; TEMPERATURE RATING 50 DEG C; ADDITIONAL FEATURES OILY WATER SERVICE | QA | EA |  |  |  |  | sae6WykHwy |  | 1900-01-20 18:00:00 | 2022-02-13 15:55:01
1000005220 | 07428 | GAUGE,PRESSURE,DIAL INDICATING | 6685 | TMP | CC-103 | GEN | TMP | GAUGE,PRESS: 0-10BAR;100MM;1/2NPT;LWR;SS304 | GAUGE,PRESSURE,DIAL INDICATING:SCALE RANGE 0 TO 10 BAR; DIAL SIZE 100 MM; CONNECTION SIZE 1/2 IN NPT; CONNECTION LOCATION LOWER; CONNECTION MATERIAL STAINLESS STEEL 316; CASE MATERIAL STAINLESS STEEL 304; ACTUATION TYPE DIAPHRAGM; ACTUATOR MATERIAL STAINLESS STEEL 316; MOUNTING DATA 2 WAY MANIFOLD; PRESSURE RATING 3.29 BAR; TEMPERATURE RATING 40 TO 70 DEG C; TEMPERATURE RATING 40 TO 70 DEG C; ADDITIONAL FEATURES WATER SERVICE | QA | EA |  |  |  |  | sae6WykHwy |  | 1900-01-20 18:00:00 | 2022-02-13 15:57:09
1000005221 | 07428 | GAUGE,PRESSURE,DIAL INDICATING | 6685 | TMP | CC-103 | GEN | TMP | GAUGE,PRESS: 0-10BAR;100MM;1/2NPT;LWR;SS304 | GAUGE,PRESSURE,DIAL INDICATING:SCALE RANGE 0 TO 10 BAR; DIAL SIZE 100 MM; CONNECTION SIZE 1/2 IN NPT; CONNECTION LOCATION LOWER; CONNECTION MATERIAL STAINLESS STEEL 316; CASE MATERIAL STAINLESS STEEL 304; ACTUATION TYPE DIAPHRAGM; ACTUATOR MATERIAL STAINLESS STEEL 316; MOUNTING DATA 2 WAY MANIFOLD; FILLING DATA GLYCERINE; ACCURACY +/-3% FS; PRESSURE RATING 0.79 BAR; TEMPERATURE RATING 50 TO 70 DEG C; TEMPERATURE RATING 50 TO 70 DEG C; ADDITIONAL FEATURES WATER SERVICE | QA | EA |  |  |  |  | sae6WykHwy |  | 1900-01-20 18:00:00 | 2022-02-13 15:59:37
1000005222 | 62209 | GAUGE,DIFFERENTIAL,DIAL INDICATING | 6685 | TMP | CC-103 | GEN | TMP | GAUGE,DIFF: 0-2KPA;100MM;1/2NPT;LWR;SS316 | GAUGE,DIFFERENTIAL,DIAL INDICATING:SCALE RANGE 0 TO 2 KPA; DIAL SIZE 100 MM; CONNECTION DATA 1/2 IN NPT; CONNECTION MATERIAL STAINLESS STEEL 316; ENTRY DATA LOWER; ACTUATION TYPE BELLOWS; ACTUATOR MATERIAL STAINLESS STEEL 316L; CASE MATERIAL STAINLESS STEEL 304; ACCURACY +/-1% FS; MOUNTING DATA 5 WAY MANIFOLD; TEMPERATURE RATING 50 DEG C; ADDITIONAL FEATURES WATER SERVICE | QA | EA |  |  |  |  | sae6WykHwy |  | 1900-01-20 18:00:00 | 2022-02-13 17:31:01
1000005223 | 07428 | GAUGE,PRESSURE,DIAL INDICATING | 6685 | TMP | CC-103 | GEN | TMP | GAUGE,PRESS: 0-5BAR;100MM;1/2NPT;LWR;SS304 | GAUGE,PRESSURE,DIAL INDICATING:SCALE RANGE 0 TO 5 BAR; DIAL SIZE 100 MM; CONNECTION SIZE 1/2 IN NPT; CONNECTION LOCATION LOWER; CONNECTION MATERIAL STAINLESS STEEL 316; CASE MATERIAL STAINLESS STEEL 304; ACTUATION TYPE DIAPHRAGM; ACTUATOR MATERIAL STAINLESS STEEL 316; MOUNTING DATA 2 WAY MANIFOLD; FILLING DATA GLYCERINE; ACCURACY +/-3% FS; PRESSURE RATING 4.5 TO 5 BAR; TEMPERATURE RATING 50 DEG C; TEMPERATURE RATING 50 DEG C; ADDITIONAL FEATURES P732, DIRECT DIAPHRAGM SEAL,CHEMICAL DRAIN | QA | EA |  |  |  |  | sae6WykHwy |  | 1900-01-20 18:00:00 | 2022-02-13 16:07:55
1000005224 | 07428 | GAUGE,PRESSURE,DIAL INDICATING | 6685 | TMP | CC-103 | GEN | TMP | GAUGE,PRESS: 0-5BAR;100MM;1/2NPT;LWR;SS304 | GAUGE,PRESSURE,DIAL INDICATING:SCALE RANGE 0 TO 5 BAR; DIAL SIZE 100 MM; CONNECTION SIZE 1/2 IN NPT; CONNECTION LOCATION LOWER; CONNECTION MATERIAL STAINLESS STEEL 316; CASE MATERIAL STAINLESS STEEL 304; ACTUATION TYPE DIAPHRAGM; ACTUATOR MATERIAL STAINLESS STEEL 316; MOUNTING DATA 2 WAY MANIFOLD; FILLING DATA GLYCERINE; PRESSURE RATING 4.5 TO 5 BAR; TEMPERATURE RATING 50 DEG C; TEMPERATURE RATING 50 DEG C; ADDITIONAL FEATURES P732, OILY WATER SERVICE | QA | EA |  |  |  |  | sae6WykHwy |  | 1900-01-20 18:00:00 | 2022-02-13 16:09:49
1000005225 | 07428 | GAUGE,PRESSURE,DIAL INDICATING | 6685 | TMP | CC-103 | GEN | TMP | GAUGE,PRESS: 0-5BAR;100MM;1/2NPT;LWR;SS304 | GAUGE,PRESSURE,DIAL INDICATING:SCALE RANGE 0 TO 5 BAR; DIAL SIZE 100 MM; CONNECTION SIZE 1/2 IN NPT; CONNECTION LOCATION LOWER; CONNECTION MATERIAL STAINLESS STEEL 316; CASE MATERIAL STAINLESS STEEL 304; ACTUATION TYPE DIAPHRAGM; ACTUATOR MATERIAL HASTELLOY-C WITH PTFE LINED; MOUNTING DATA DIRECT; FILLING DATA GLYCERINE; ACCURACY +/-3% FS; PRESSURE RATING 4.5 TO 5 BAR; TEMPERATURE RATING 50 DEG C; TEMPERATURE RATING 50 DEG C | QA | EA |  |  |  |  | sae6WykHwy |  | 1900-01-20 18:00:00 | 2022-02-13 16:12:47
1000005226 | 07428 | GAUGE,PRESSURE,DIAL INDICATING | 6685 | TMP | CC-103 | GEN | TMP | GAUGE,PRESS: -1-4BAR;100MM;1/2NPT;LWR;SS304 | GAUGE,PRESSURE,DIAL INDICATING:SCALE RANGE -1 TO 4 BAR; DIAL SIZE 100 MM; CONNECTION SIZE 1/2 IN NPT; CONNECTION LOCATION LOWER; CONNECTION MATERIAL STAINLESS STEEL 316; CASE MATERIAL STAINLESS STEEL 304; ACTUATION TYPE DIAPHRAGM; ACTUATOR MATERIAL STAINLESS STEEL 316; MOUNTING DATA 2 WAY MANIFOLD; PRESSURE RATING 0.99 TO 3.5 BAR; TEMPERATURE RATING 50 DEG C; TEMPERATURE RATING 50 DEG C; ADDITIONAL FEATURES WATER SERVICE, DAMPENER | QA | EA |  |  |  |  | sae6WykHwy |  | 1900-01-20 18:00:00 | 2022-02-13 16:15:14
1000005227 | 07428 | GAUGE,PRESSURE,DIAL INDICATING | 6685 | TMP | CC-103 | GEN | TMP | GAUGE,PRESS: 0-10BAR;100MM;1/2NPT;SS304 | GAUGE,PRESSURE,DIAL INDICATING:SCALE RANGE 0 TO 10 BAR; DIAL SIZE 100 MM; CONNECTION SIZE 1/2 IN NPT; CONNECTION MATERIAL STAINLESS STEEL 316; CASE MATERIAL STAINLESS STEEL 304; PRESSURE RATING 2.09 TO 5.5 BAR; TEMPERATURE RATING 105.7 TO 150 DEG C; TEMPERATURE RATING 105.7 TO 150 DEG C; ADDITIONAL FEATURES 2WAY MANIFOLD, SYPHON TUBE, WATER SERVICE | QA | EA |  |  |  |  | sae6WykHwy |  | 1900-01-20 18:00:00 | 2022-02-05 22:39:50
1000005228 | 07428 | GAUGE,PRESSURE,DIAL INDICATING | 6685 | TMP | CC-103 | GEN | TMP | GAUGE,PRESS: 0-10BAR;100MM;1/2NPT;LWR;SS304 | GAUGE,PRESSURE,DIAL INDICATING:SCALE RANGE 0 TO 10 BAR; DIAL SIZE 100 MM; CONNECTION SIZE 1/2 IN NPT; CONNECTION LOCATION LOWER; CONNECTION MATERIAL STAINLESS STEEL 316; CASE MATERIAL STAINLESS STEEL 304; PRESSURE RATING 3.29 BAR; TEMPERATURE RATING 40 TO 70 DEG C; TEMPERATURE RATING 40 TO 70 DEG C; ADDITIONAL FEATURES 2 WAY MANIFOLD, WATER SERVICE | QA | EA |  |  |  |  | sae6WykHwy |  | 1900-01-20 18:00:00 | 2022-02-05 22:47:02
1000005229 | 07428 | GAUGE,PRESSURE,DIAL INDICATING | 6685 | TMP | CC-103 | GEN | TMP | GAUGE,PRESS: 0-10BAR;100MM;1/2NPT;LWR;SS304 | GAUGE,PRESSURE,DIAL INDICATING:SCALE RANGE 0 TO 10 BAR; DIAL SIZE 100 MM; CONNECTION SIZE 1/2 IN NPT; CONNECTION LOCATION LOWER; CONNECTION MATERIAL STAINLESS STEEL 316; CASE MATERIAL STAINLESS STEEL 304; PRESSURE RATING 0.79 BAR; TEMPERATURE RATING 50 TO 70 DEG C; TEMPERATURE RATING 50 TO 70 DEG C; ADDITIONAL FEATURES 2 WAY MANIFOLD, WATER SERVICE | QA | EA |  |  |  |  | sae6WykHwy |  | 1900-01-20 18:00:00 | 2022-02-05 22:40:29
1000005230 | 07428 | GAUGE,PRESSURE,DIAL INDICATING | 6685 | TMP | CC-103 | GEN | TMP | GAUGE,PRESS: 0-10BAR;100MM;1/2NPT;LWR;SS304 | GAUGE,PRESSURE,DIAL INDICATING:SCALE RANGE 0 TO 10 BAR; DIAL SIZE 100 MM; CONNECTION SIZE 1/2 IN NPT; CONNECTION LOCATION LOWER; CONNECTION MATERIAL STAINLESS STEEL 316; CASE MATERIAL STAINLESS STEEL 304; PRESSURE RATING 5.49 TO 10 BAR; TEMPERATURE RATING 50 DEG C; TEMPERATURE RATING 50 DEG C; ADDITIONAL FEATURES 2 WAY MANIFOLD, WATER SERVICE, DAMPENER | QA | EA |  |  |  |  | sae6WykHwy |  | 1900-01-20 18:00:00 | 2022-02-05 22:47:20
1000005231 | 07428 | GAUGE,PRESSURE,DIAL INDICATING | 6685 | TMP | CC-103 | GEN | TMP | GAUGE,PRESS: 0-10BAR;100MM;1/2NPT;LWR;SS304 | GAUGE,PRESSURE,DIAL INDICATING:SCALE RANGE 0 TO 10 BAR; DIAL SIZE 100 MM; CONNECTION SIZE 1/2 IN NPT; CONNECTION LOCATION LOWER; CONNECTION MATERIAL STAINLESS STEEL 316; CASE MATERIAL STAINLESS STEEL 304; PRESSURE RATING 8.49 BAR; TEMPERATURE RATING 50 DEG C; TEMPERATURE RATING 50 DEG C; ADDITIONAL FEATURES 2 WAY MANIFOLD, WATER SERVICE, DAMPENER | QA | EA |  |  |  |  | sae6WykHwy |  | 1900-01-20 18:00:00 | 2022-02-05 22:47:41
1000005232 | 07428 | GAUGE,PRESSURE,DIAL INDICATING | 6685 | TMP | CC-103 | GEN | TMP | GAUGE,PRESS: 0-10BAR;100MM;1/2NPT;LWR;SS304 | GAUGE,PRESSURE,DIAL INDICATING:SCALE RANGE 0 TO 10 BAR; DIAL SIZE 100 MM; CONNECTION SIZE 1/2 IN NPT; CONNECTION LOCATION LOWER; CONNECTION MATERIAL STAINLESS STEEL 316; CASE MATERIAL STAINLESS STEEL 304; PRESSURE RATING 6.4 TO 10 BAR; TEMPERATURE RATING 60 DEG C; TEMPERATURE RATING 60 DEG C; ADDITIONAL FEATURES 2 WAY MANIFOLD, WATER SERVICE, DAMPENER | QA | EA |  |  |  |  | sae6WykHwy |  | 1900-01-20 18:00:00 | 2022-02-05 22:47:58
1000005233 | 07428 | GAUGE,PRESSURE,DIAL INDICATING | 6685 | TMP | CC-103 | GEN | TMP | GAUGE,PRESS: 0-2KPA;100MM;1/2NPT;LWR;SS304 | GAUGE,PRESSURE,DIAL INDICATING:SCALE RANGE 0 TO 2 KPA; DIAL SIZE 100 MM; CONNECTION SIZE 1/2 IN NPT; CONNECTION LOCATION LOWER; CONNECTION MATERIAL STAINLESS STEEL 316; CASE MATERIAL STAINLESS STEEL 304; PRESSURE RATING 0.99 TO 3.5 BAR; TEMPERATURE RATING 50 DEG C; TEMPERATURE RATING 50 DEG C; ADDITIONAL FEATURES WATER SERVICE, 5 WAY MANIFOLD | QA | EA |  |  |  |  | sae6WykHwy |  | 1900-01-20 18:00:00 | 2022-02-05 22:48:19
1000005234 | 07428 | GAUGE,PRESSURE,DIAL INDICATING | 6685 | TMP | CC-103 | GEN | TMP | GAUGE,PRESS: 0-2KPA;100MM;1/2NPT;LWR;SS304 | GAUGE,PRESSURE,DIAL INDICATING:SCALE RANGE 0 TO 2 KPA; DIAL SIZE 100 MM; CONNECTION SIZE 1/2 IN NPT; CONNECTION LOCATION LOWER; CONNECTION MATERIAL STAINLESS STEEL 316; CASE MATERIAL STAINLESS STEEL 304; PRESSURE RATING 0.99 TO 3.5 BAR; TEMPERATURE RATING 60 DEG C; TEMPERATURE RATING 60 DEG C; ADDITIONAL FEATURES WATER SERVICE, 5 WAY MANIFOLD | QA | EA |  |  |  |  | sae6WykHwy |  | 1900-01-20 18:00:00 | 2022-02-05 22:48:36
1000005235 | 07428 | GAUGE,PRESSURE,DIAL INDICATING | 6685 | TMP | CC-103 | GEN | TMP | GAUGE,PRESS: 0-50BAR;100MM;1/2NPT;LWR;SS304 | GAUGE,PRESSURE,DIAL INDICATING:SCALE RANGE 0 TO 50 BAR; DIAL SIZE 100 MM; CONNECTION SIZE 1/2 IN NPT; CONNECTION LOCATION LOWER; CONNECTION MATERIAL STAINLESS STEEL 316; CASE MATERIAL STAINLESS STEEL 304; PRESSURE RATING 39.09 TO 48 BAR; TEMPERATURE RATING 362 TO 425 DEG C; TEMPERATURE RATING 362 TO 425 DEG C; ADDITIONAL FEATURES 2 WAY MANIFOLD, SYPHON TUBE, STEAM SERVICE | QA | EA |  |  |  |  | sae6WykHwy |  | 1900-01-20 18:00:00 | 2022-02-05 22:48:52
1000005236 | 07428 | GAUGE,PRESSURE,DIAL INDICATING | 6685 | TMP | CC-103 | GEN | TMP | GAUGE,PRESS: 0-3KPA;100MM;1/2NPT;BACK;SS304 | GAUGE,PRESSURE,DIAL INDICATING:SCALE RANGE 0 TO 3 KPA; DIAL SIZE 100 MM; CONNECTION SIZE 1/2 IN NPT; CONNECTION LOCATION BACK; CONNECTION MATERIAL STAINLESS STEEL 316L; CASE MATERIAL STAINLESS STEEL 304; PRESSURE RATING 0.5 BAR; TEMPERATURE RATING 28 TO 40 DEG C; TEMPERATURE RATING 28 TO 40 DEG C; ADDITIONAL FEATURES 5 WAY MANIFOLD, DIESEL OIL SERVICE | QA | EA |  |  |  |  | sae6WykHwy |  | 1900-01-20 18:00:00 | 2022-02-05 22:46:40
1000005237 | 07428 | GAUGE,PRESSURE,DIAL INDICATING | 6685 | TMP | CC-103 | GEN | TMP | GAUGE,PRESS: -1-4BAR;100MM;1/2NPT;LWR;SS304 | GAUGE,PRESSURE,DIAL INDICATING:SCALE RANGE -1 TO 4 BAR; DIAL SIZE 100 MM; CONNECTION SIZE 1/2 IN NPT; CONNECTION LOCATION LOWER; CONNECTION MATERIAL STAINLESS STEEL 316; CASE MATERIAL STAINLESS STEEL 304; PRESSURE RATING 0.99 TO 3.5 BAR; TEMPERATURE RATING 50 DEG C; TEMPERATURE RATING 50 DEG C; ADDITIONAL FEATURES 2 WAY MANIFOLD, WATER SERVICE, DAMPENER | QA | EA |  |  |  |  | sae6WykHwy |  | 1900-01-20 18:00:00 | 2022-02-05 22:49:09
1000005238 | 07428 | GAUGE,PRESSURE,DIAL INDICATING | 6685 | TMP | CC-103 | GEN | TMP | GAUGE,PRESS: -1-4BAR;100MM;1/2NPT;LWR;SS304 | GAUGE,PRESSURE,DIAL INDICATING:SCALE RANGE -1 TO 4 BAR; DIAL SIZE 100 MM; CONNECTION SIZE 1/2 IN NPT; CONNECTION LOCATION LOWER; CONNECTION MATERIAL STAINLESS STEEL 316; CASE MATERIAL STAINLESS STEEL 304; PRESSURE RATING 0.5 TO 3.5 BAR; TEMPERATURE RATING 60 DEG C; TEMPERATURE RATING 60 DEG C; ADDITIONAL FEATURES 2 WAY MANIFOLD, WATER SERVICE, DAMPENER | QA | EA |  |  |  |  | sae6WykHwy |  | 1900-01-20 18:00:00 | 2022-02-05 22:49:29
1000005239 | 07428 | GAUGE,PRESSURE,DIAL INDICATING | 6685 | TMP | CC-103 | GEN | TMP | GAUGE,PRESS: 0-10BAR;1/2NPT;LWR;SS304 | GAUGE,PRESSURE,DIAL INDICATING:SCALE RANGE 0 TO 10 BAR; DIAL SIZE DN150; CONNECTION SIZE 1/2 IN NPT; CONNECTION LOCATION LOWER; CONNECTION MATERIAL STAINLESS STEEL 316; CASE MATERIAL STAINLESS STEEL 304; ACTUATION TYPE DIAPHRAGM; MOUNTING DATA 2 WAY MANIFOLD; FILLING DATA GLYCERINE; PRESSURE RATING 3.29 BAR; TEMPERATURE RATING 40 TO 70 DEG C; TEMPERATURE RATING 40 TO 70 DEG C; ADDITIONAL FEATURES WATER SERVICE | QA | EA |  |  |  |  | sae6WykHwy |  | 1900-01-20 18:00:00 | 2022-02-13 16:18:29
1000005240 | 07428 | GAUGE,PRESSURE,DIAL INDICATING | 6685 | TMP | CC-103 | GEN | TMP | GAUGE,PRESS: 0-10BAR;1/2NPT;LWR;SS304 | GAUGE,PRESSURE,DIAL INDICATING:SCALE RANGE 0 TO 10 BAR; DIAL SIZE DN150; CONNECTION SIZE 1/2 IN NPT; CONNECTION LOCATION LOWER; CONNECTION MATERIAL STAINLESS STEEL 316; CASE MATERIAL STAINLESS STEEL 304; ACTUATION TYPE DIAPHRAGM; ACTUATOR MATERIAL STAINLESS STEEL 316; MOUNTING DATA 2 WAY MANIFOLD; FILLING DATA GLYCERINE; ACCURACY +/-3% FS; PRESSURE RATING 0.79 BAR; TEMPERATURE RATING 50 TO 70 DEG C; TEMPERATURE RATING 50 TO 70 DEG C; ADDITIONAL FEATURES WATER SERVICE | QA | EA |  |  |  |  | sae6WykHwy |  | 1900-01-20 18:00:00 | 2022-02-13 16:21:49
1000005241 | 07428 | GAUGE,PRESSURE,DIAL INDICATING | 6685 | TMP | CC-103 | GEN | TMP | GAUGE,PRESS: 0-60BAR;100MM;1/2NPT;LWR;SS304 | GAUGE,PRESSURE,DIAL INDICATING:SCALE RANGE 0 TO 60 BAR; DIAL SIZE 100 MM; CONNECTION SIZE 1/2 IN NPT; CONNECTION LOCATION LOWER; CONNECTION MATERIAL STAINLESS STEEL 316; CASE MATERIAL STAINLESS STEEL 304; ACTUATION TYPE BOURDON TUBE; ACTUATOR MATERIAL STAINLESS STEEL 316; MOUNTING DATA DIRECT; ACCURACY +/-1.6% FS; PRESSURE RATING 28.82 TO 60 BAR; TEMPERATURE RATING 166 TO 259 DEG C; TEMPERATURE RATING 166 TO 259 DEG C; ADDITIONAL FEATURES WATER SERVICE | QA | EA |  |  |  |  | sae6WykHwy |  | 1900-01-20 18:00:00 | 2022-02-13 16:25:02
1000005242 | 07428 | GAUGE,PRESSURE,DIAL INDICATING | 6685 | TMP | CC-103 | GEN | TMP | GAUGE,PRESS: -1-4BAR;100MM;1/2NPT;LWR;SS304 | GAUGE,PRESSURE,DIAL INDICATING:SCALE RANGE -1 TO 4 BAR; DIAL SIZE 100 MM; CONNECTION SIZE 1/2 IN NPT; CONNECTION LOCATION LOWER; CONNECTION MATERIAL STAINLESS STEEL 316; CASE MATERIAL STAINLESS STEEL 304; ACTUATION TYPE BOURDON TUBE; ACTUATOR MATERIAL STAINLESS STEEL 316; MOUNTING DATA 2 WAY MANIFOLD; FILLING DATA GLYCERINE; ACCURACY +/-1.6% FS; PRESSURE RATING 0.23 TO 3.5 BAR; TEMPERATURE RATING 105.7 TO 399 DEG C; TEMPERATURE RATING 105.7 TO 399 DEG C; ADDITIONAL FEATURES WATER SERVICE | QA | EA |  |  |  |  | sae6WykHwy |  | 1900-01-20 18:00:00 | 2022-02-13 16:27:17
1000005243 | 07428 | GAUGE,PRESSURE,DIAL INDICATING | 6685 | TMP | CC-103 | GEN | TMP | GAUGE,PRESS: -1-6BAR;100MM;1/2NPT;LWR;SS304 | GAUGE,PRESSURE,DIAL INDICATING:SCALE RANGE -1 TO 6 BAR; DIAL SIZE 100 MM; CONNECTION SIZE 1/2 IN NPT; CONNECTION LOCATION LOWER; CONNECTION MATERIAL STAINLESS STEEL 316; CASE MATERIAL STAINLESS STEEL 304; ACTUATION TYPE DIAPHRAGM; ACTUATOR MATERIAL HASTELLOY-C WITH PTFE LINED; MOUNTING DATA 2 WAY MANIFOLD; FILLING DATA GLYCERINE; ACCURACY +/-1.5% FS; PRESSURE RATING 5.04 TO 5.6 BAR; TEMPERATURE RATING 34.8 TO 60 DEG C; TEMPERATURE RATING 34.8 TO 60 DEG C; ADDITIONAL FEATURES SEA WATER SERVICE | QA | EA |  |  |  |  | sae6WykHwy |  | 1900-01-20 18:00:00 | 2022-02-13 16:29:09
1000005244 | 07428 | GAUGE,PRESSURE,DIAL INDICATING | 6685 | TMP | CC-103 | GEN | TMP | GAUGE,PRESS: -1-6BAR;100MM;1/2NPT;LWR;SS304 | GAUGE,PRESSURE,DIAL INDICATING:SCALE RANGE -1 TO 6 BAR; DIAL SIZE 100 MM; CONNECTION SIZE 1/2 IN NPT; CONNECTION LOCATION LOWER; CONNECTION MATERIAL STAINLESS STEEL 316; CASE MATERIAL STAINLESS STEEL 304; ACTUATION TYPE DIAPHRAGM; ACTUATOR MATERIAL HASTELLOY-C WITH PTFE LINED; ACCURACY GLYCERINE; PRESSURE RATING 5.04 TO 5.6 BAR; TEMPERATURE RATING 50 DEG C; TEMPERATURE RATING 50 DEG C; ADDITIONAL FEATURES DIAPHRAGM SEAL (HASTELLOY-C WITH PTFE LINING)/DIRECT, SEA WATER SERVICE, 150# FF | QA | EA |  |  |  |  | sae6WykHwy |  | 1900-01-20 18:00:00 | 2022-02-13 16:31:20
1000005245 | 07428 | GAUGE,PRESSURE,DIAL INDICATING | 6685 | TMP | CC-103 | GEN | TMP | GAUGE,PRESS: 0-10BAR;100MM;1/2NPT;LWR;SS304 | GAUGE,PRESSURE,DIAL INDICATING:SCALE RANGE 0 TO 10 BAR; DIAL SIZE 100 MM; CONNECTION SIZE 1/2 IN NPT; CONNECTION LOCATION LOWER; CONNECTION MATERIAL STAINLESS STEEL 316; CASE MATERIAL STAINLESS STEEL 304; ACTUATION TYPE DIAPHRAGM; ACTUATOR MATERIAL STAINLESS STEEL 316; MOUNTING DATA 2 WAY MANIFOLD; FILLING DATA GLYCERINE; ACCURACY +/-3% FS; PRESSURE RATING 3.29 BAR; TEMPERATURE RATING 40 TO 70 DEG C; TEMPERATURE RATING 40 TO 70 DEG C; ADDITIONAL FEATURES WATER SERVICE | QA | EA |  |  |  |  | sae6WykHwy |  | 1900-01-20 18:00:00 | 2022-02-13 16:33:18
1000005246 | 07428 | GAUGE,PRESSURE,DIAL INDICATING | 6685 | TMP | CC-103 | GEN | TMP | GAUGE,PRESS: 0-10BAR;100MM;1/2NPT;LWR;SS304 | GAUGE,PRESSURE,DIAL INDICATING:SCALE RANGE 0 TO 10 BAR; DIAL SIZE 100 MM; CONNECTION SIZE 1/2 IN NPT; CONNECTION LOCATION LOWER; CONNECTION MATERIAL STAINLESS STEEL 316; CASE MATERIAL STAINLESS STEEL 304; ACTUATION TYPE DIAPHRAGM; ACTUATOR MATERIAL STAINLESS STEEL 316; MOUNTING DATA 2 WAY MANIFOLD; FILLING DATA GLYCERINE; ACCURACY +/-3% FS; PRESSURE RATING 0.79 BAR; TEMPERATURE RATING 50 TO 70 DEG C; TEMPERATURE RATING 50 TO 70 DEG C; ADDITIONAL FEATURES 2 WAY MANIFOLD, WATER SERVICE | QA | EA |  |  |  |  | sae6WykHwy |  | 1900-01-20 18:00:00 | 2022-02-13 16:34:49
1000005247 | 07428 | GAUGE,PRESSURE,DIAL INDICATING | 6685 | TMP | CC-103 | GEN | TMP | GAUGE,PRESS: 0-10BAR;100MM;1/2NPT;LWR;SS304 | GAUGE,PRESSURE,DIAL INDICATING:SCALE RANGE 0 TO 10 BAR; DIAL SIZE 100 MM; CONNECTION SIZE 1/2 IN NPT; CONNECTION LOCATION LOWER; CONNECTION MATERIAL STAINLESS STEEL 316; CASE MATERIAL STAINLESS STEEL 304; ACTUATION TYPE DIAPHRAGM; ACTUATOR MATERIAL STAINLESS STEEL 316; MOUNTING DATA 2 WAY MANIFOLD; PRESSURE RATING 5.49 10 BAR; TEMPERATURE RATING 50 DEG C; TEMPERATURE RATING 50 DEG C; ADDITIONAL FEATURES WATER SERVICE, DAMPENER | QA | EA |  |  |  |  | sae6WykHwy |  | 1900-01-20 18:00:00 | 2022-02-13 16:36:45
1000005248 | 07428 | GAUGE,PRESSURE,DIAL INDICATING | 6685 | TMP | CC-103 | GEN | TMP | GAUGE,PRESS: 0-12BAR;100MM;1/2NPT;LWR;SS304 | GAUGE,PRESSURE,DIAL INDICATING:SCALE RANGE 0 TO 12 BAR; DIAL SIZE 100 MM; CONNECTION SIZE 1/2 IN NPT; CONNECTION LOCATION LOWER; CONNECTION MATERIAL STAINLESS STEEL 316; CASE MATERIAL STAINLESS STEEL 304; ACTUATION TYPE DIAPHRAGM; ACTUATOR MATERIAL STAINLESS STEEL 316; MOUNTING DATA 2 WAY MANIFOLD; FILLING DATA GLYCERINE; ACCURACY +/-3% FS; PRESSURE RATING 6 BAR; TEMPERATURE RATING -17 TO -29/60 DEG C; TEMPERATURE RATING -17 TO -29/60 DEG C; ADDITIONAL FEATURES FUEL GAS SERVICE | QA | EA |  |  |  |  | sae6WykHwy |  | 1900-01-20 18:00:00 | 2022-02-13 16:38:47
1000005249 | 62209 | GAUGE,DIFFERENTIAL,DIAL INDICATING | 6685 | TMP | CC-103 | GEN | TMP | GAUGE,DIFF: 0-2KPA;100MM;1/2NPT;LWR;SS304 | GAUGE,DIFFERENTIAL,DIAL INDICATING:SCALE RANGE 0 TO 2 KPA; DIAL SIZE 100 MM; CONNECTION DATA 1/2 IN NPT; CONNECTION MATERIAL STAINLESS STEEL 316; ENTRY DATA LOWER; ACTUATION TYPE BELLOWS; ACTUATOR MATERIAL STAINLESS STEEL 316L; CASE MATERIAL STAINLESS STEEL 304; ACCURACY +/-1% FS; MOUNTING DATA 5 WAY MANIFOLD; TEMPERATURE RATING 50 DEG C; ADDITIONAL FEATURES WATER SERVICE, | QA | EA |  |  |  |  | sae6WykHwy |  | 1900-01-20 18:00:00 | 2022-02-13 17:31:01
1000005250 | 07428 | GAUGE,PRESSURE,DIAL INDICATING | 6685 | TMP | CC-103 | GEN | TMP | GAUGE,PRESS: 0-10BAR;100MM;1/2NPT;LWR;SS304 | GAUGE,PRESSURE,DIAL INDICATING:SCALE RANGE 0 TO 10 BAR; DIAL SIZE 100 MM; CONNECTION SIZE 1/2 IN NPT; CONNECTION LOCATION LOWER; CONNECTION MATERIAL STAINLESS STEEL 316; CASE MATERIAL STAINLESS STEEL 304; ACTUATION TYPE BOURDON TUBE; ACTUATOR MATERIAL STAINLESS STEEL 316; MOUNTING DATA DIRECT; PRESSURE RATING 10 BAR; TEMPERATURE RATING 184.2 DEG C; TEMPERATURE RATING 184.2 DEG C; ADDITIONAL FEATURES WATER SERVICE | QA | EA |  |  |  |  | sae6WykHwy |  | 1900-01-20 18:00:00 | 2022-02-13 17:22:09
1000005251 | 07428 | GAUGE,PRESSURE,DIAL INDICATING | 6685 | TMP | CC-103 | GEN | TMP | GAUGE,PRESS: -1-4BAR;100MM;1/2NPT;LWR;SS304 | GAUGE,PRESSURE,DIAL INDICATING:SCALE RANGE -1 TO 4 BAR; DIAL SIZE 100 MM; CONNECTION SIZE 1/2 IN NPT; CONNECTION LOCATION LOWER; CONNECTION MATERIAL STAINLESS STEEL 316; CASE MATERIAL STAINLESS STEEL 304; ACTUATOR MATERIAL STAINLESS STEEL 316; MOUNTING DATA 2 WAY MANIFOLD; PRESSURE RATING 0.99 TO 3.5 BAR; TEMPERATURE RATING 50 DEG C; TEMPERATURE RATING 50 DEG C; ADDITIONAL FEATURES WATER SERVICE, DAMPENER | QA | EA |  |  |  |  | sae6WykHwy |  | 1900-01-20 18:00:00 | 2022-02-13 17:20:04
1000005252 | 07428 | GAUGE,PRESSURE,DIAL INDICATING | 6685 | TMP | CC-103 | GEN | TMP | GAUGE,PRESS: 0-10BAR;100MM;1/2NPT;LWR;SS304 | GAUGE,PRESSURE,DIAL INDICATING:SCALE RANGE 0 TO 10 BAR; DIAL SIZE 100 MM; CONNECTION SIZE 1/2 IN NPT; CONNECTION LOCATION LOWER; CONNECTION MATERIAL STAINLESS STEEL 316; CASE MATERIAL STAINLESS STEEL 304; PRESSURE RATING 3.29 BAR; TEMPERATURE RATING 40 TO 70 DEG C; TEMPERATURE RATING 40 TO 70 DEG C; ADDITIONAL FEATURES DN250,2 WAY MANIFOLD, WATER SERVICE | QA | EA |  |  |  |  | sae6WykHwy |  | 1900-01-20 18:00:00 | 2022-02-13 14:48:31
1000005253 | 07428 | GAUGE,PRESSURE,DIAL INDICATING | 6685 | TMP | CC-103 | GEN | TMP | GAUGE,PRESS: 0-10BAR;100MM;1/2NPT;LWR;SS304 | GAUGE,PRESSURE,DIAL INDICATING:SCALE RANGE 0 TO 10 BAR; DIAL SIZE 100 MM; CONNECTION SIZE 1/2 IN NPT; CONNECTION LOCATION LOWER; CONNECTION MATERIAL STAINLESS STEEL 316; CASE MATERIAL STAINLESS STEEL 304; MOUNTING DATA DIRECT; ACCURACY +/-1% FS; PRESSURE RATING 0.79 BAR; TEMPERATURE RATING 50 TO 70 DEG C; TEMPERATURE RATING 50 TO 70 DEG C; ADDITIONAL FEATURES 2 WAY MANIFOLD, WATER SERVICE | QA | EA |  |  |  |  | sae6WykHwy |  | 1900-01-20 18:00:00 | 2022-02-13 14:49:52
1000005254 | 07428 | GAUGE,PRESSURE,DIAL INDICATING | 6685 | TMP | CC-103 | GEN | TMP | GAUGE,PRESS: 0-60BAR;100MM;1/2NPT;LWR;SS304 | GAUGE,PRESSURE,DIAL INDICATING:SCALE RANGE 0 TO 60 BAR; DIAL SIZE 100 MM; CONNECTION SIZE 1/2 IN NPT; CONNECTION LOCATION LOWER; CONNECTION MATERIAL STAINLESS STEEL 316; CASE MATERIAL STAINLESS STEEL 304; ACTUATION TYPE BOURDON TUBE; ACTUATOR MATERIAL STAINLESS STEEL 316; MOUNTING DATA DIRECT; PRESSURE RATING 50 BAR; TEMPERATURE RATING 1 TO 368 DEG C; TEMPERATURE RATING 1 TO 368 DEG C; ADDITIONAL FEATURES STEAM SERVICE | QA | EA |  |  |  |  | sae6WykHwy |  | 1900-01-20 18:00:00 | 2022-02-13 17:23:20
1000005255 | 07428 | GAUGE,PRESSURE,DIAL INDICATING | 6685 | TMP | CC-103 | GEN | TMP | GAUGE,PRESS: 0-10BAR;100MM;1/2NPT;LWR;SS304 | GAUGE,PRESSURE,DIAL INDICATING:SCALE RANGE 0 TO 10 BAR; DIAL SIZE 100 MM; CONNECTION SIZE 1/2 IN NPT; CONNECTION LOCATION LOWER; CONNECTION MATERIAL STAINLESS STEEL 316; CASE MATERIAL STAINLESS STEEL 304; ACTUATION TYPE DIAPHRAGM; ACTUATOR MATERIAL STAINLESS STEEL 316; MOUNTING DATA 2 WAY MANIFOLD; FILLING DATA GLYCERINE; ACCURACY +/-3% FS; PRESSURE RATING 3.29 BAR; TEMPERATURE RATING 40 TO 70 DEG C; TEMPERATURE RATING 40 TO 70 DEG C; ADDITIONAL FEATURES WATER SERVICE, DAMPENER | QA | EA |  |  |  |  | sae6WykHwy |  | 1900-01-20 18:00:00 | 2022-02-13 16:43:35
1000005256 | 07428 | GAUGE,PRESSURE,DIAL INDICATING | 6685 | TMP | CC-103 | GEN | TMP | GAUGE,PRESS: 0-10BAR;100MM;1/2NPT;LWR;SS304 | GAUGE,PRESSURE,DIAL INDICATING:SCALE RANGE 0 TO 10 BAR; DIAL SIZE 100 MM; CONNECTION SIZE 1/2 IN NPT; CONNECTION LOCATION LOWER; CONNECTION MATERIAL STAINLESS STEEL 316; CASE MATERIAL STAINLESS STEEL 304; ACTUATION TYPE DIAPHRAGM; ACTUATOR MATERIAL STAINLESS STEEL 316; MOUNTING DATA 2 WAY MANIFOLD; FILLING DATA GLYCERINE; ACCURACY +/-3% FS; PRESSURE RATING 0.79 BAR; TEMPERATURE RATING 50 TO 70 DEG C; TEMPERATURE RATING 50 TO 70 DEG C; ADDITIONAL FEATURES WATER SERVICE, DAMPENER | QA | EA |  |  |  |  | sae6WykHwy |  | 1900-01-20 18:00:00 | 2022-02-13 17:15:04
1000005257 | 07428 | GAUGE,PRESSURE,DIAL INDICATING | 6685 | TMP | CC-103 | GEN | TMP | GAUGE,PRESS: 0-50BAR;100MM;1/2NPT;LWR;SS304 | GAUGE,PRESSURE,DIAL INDICATING:SCALE RANGE 0 TO 50 BAR; DIAL SIZE 100 MM; CONNECTION SIZE 1/2 IN NPT; CONNECTION LOCATION LOWER; CONNECTION MATERIAL STAINLESS STEEL 316; CASE MATERIAL STAINLESS STEEL 304; ACTUATION TYPE DIAPHRAGM; ACTUATOR MATERIAL STAINLESS STEEL 316; MOUNTING DATA 2 WAY MANIFOLD; FILLING DATA GLYCERINE; ACCURACY +/-3% FS; PRESSURE RATING 45 BAR; TEMPERATURE RATING 43.5 TO 100 DEG C; TEMPERATURE RATING 43.5 TO 100 DEG C; ADDITIONAL FEATURES WATER SERVICE | QA | EA |  |  |  |  | sae6WykHwy |  | 1900-01-20 18:00:00 | 2022-02-13 16:52:05
1000005258 | 07428 | GAUGE,PRESSURE,DIAL INDICATING | 6685 | TMP | CC-103 | GEN | TMP | GAUGE,PRESS: 0-280BAR;100MM;1/2NPT;LWR;SS304 | GAUGE,PRESSURE,DIAL INDICATING:SCALE RANGE 0 TO 280 BAR; DIAL SIZE 100 MM; CONNECTION SIZE 1/2 IN NPT; CONNECTION LOCATION LOWER; CONNECTION MATERIAL STAINLESS STEEL 316; CASE MATERIAL STAINLESS STEEL 304; ACTUATION TYPE BOURDON TUBE; ACTUATOR MATERIAL STAINLESS STEEL 316; MOUNTING DATA DIRECT; ACCURACY +/-1.6% FS; PRESSURE RATING 207.16 TO 236.5 BAR; TEMPERATURE RATING 438 DEG C; TEMPERATURE RATING 438 DEG C; ADDITIONAL FEATURES STEAM SERVICE | QA | EA |  |  |  |  | sae6WykHwy |  | 1900-01-20 18:00:00 | 2022-02-13 16:50:36
1000005259 | 07428 | GAUGE,PRESSURE,DIAL INDICATING | 6685 | TMP | CC-103 | GEN | TMP | GAUGE,PRESS: 0-10BAR;100MM;1/2NPT;LWR;SS304 | GAUGE,PRESSURE,DIAL INDICATING:SCALE RANGE 0 TO 10 BAR; DIAL SIZE 100 MM; CONNECTION SIZE 1/2 IN NPT; CONNECTION LOCATION LOWER; CONNECTION MATERIAL STAINLESS STEEL 316; CASE MATERIAL STAINLESS STEEL 304; ACTUATION TYPE DIAPHRAGM; MOUNTING DATA 2 WAY MANIFOLD; FILLING DATA GLYCERINE; ACCURACY +/-3% FS; PRESSURE RATING 5.19 TO 8.5 BAR; TEMPERATURE RATING 254.4 TO 287.6 DEG C; TEMPERATURE RATING 254.4 TO 287.6 DEG C; ADDITIONAL FEATURES SYPHON TUBE, STEAM SERVICE | QA | EA |  |  |  |  | sae6WykHwy |  | 1900-01-20 18:00:00 | 2022-02-13 16:20:09
1000005260 | 07428 | GAUGE,PRESSURE,DIAL INDICATING | 6685 | TMP | CC-103 | GEN | TMP | GAUGE,PRESS: 0-50BAR;100MM;1/2NPT;LWR;SS304 | GAUGE,PRESSURE,DIAL INDICATING:SCALE RANGE 0 TO 50 BAR; DIAL SIZE 100 MM; CONNECTION SIZE 1/2 IN NPT; CONNECTION LOCATION LOWER; CONNECTION MATERIAL STAINLESS STEEL 316; CASE MATERIAL STAINLESS STEEL 304; ACTUATION TYPE DIAPHRAGM; ACTUATOR MATERIAL STAINLESS STEEL 316; MOUNTING DATA 2 WAY MANIFOLD; FILLING DATA GLYCERINE; ACCURACY +/-3% FS; PRESSURE RATING 33.99 TO 45 BAR; TEMPERATURE RATING 43.5 TO 100 DEG C; TEMPERATURE RATING 43.5 TO 100 DEG C; ADDITIONAL FEATURES WATER SERVICE | QA | EA |  |  |  |  | sae6WykHwy |  | 1900-01-20 18:00:00 | 2022-02-13 16:47:50
1000005261 | 07428 | GAUGE,PRESSURE,DIAL INDICATING | 6685 | TMP | CC-103 | GEN | TMP | GAUGE,PRESS: 0-10BAR;100MM;1/2NPT;LWR;SS304 | GAUGE,PRESSURE,DIAL INDICATING:SCALE RANGE 0 TO 10 BAR; DIAL SIZE 100 MM; CONNECTION SIZE 1/2 IN NPT; CONNECTION LOCATION LOWER; CONNECTION MATERIAL STAINLESS STEEL 316; CASE MATERIAL STAINLESS STEEL 304; ACTUATION TYPE DIAPHRAGM; ACTUATOR MATERIAL STAINLESS STEEL 316; MOUNTING DATA 2 WAY MANIFOLD; FILLING DATA GLYCERINE; ACCURACY +/-3% FS; PRESSURE RATING 3.29 BAR; TEMPERATURE RATING 40 TO 70 DEG C; TEMPERATURE RATING 40 TO 70 DEG C; ADDITIONAL FEATURES WATER SERVICE | QA | EA |  |  |  |  | sae6WykHwy |  | 1900-01-20 18:00:00 | 2022-02-13 16:46:25
1000005262 | 07428 | GAUGE,PRESSURE,DIAL INDICATING | 6685 | TMP | CC-103 | GEN | TMP | GAUGE,PRESS: 0-10BAR;100MM;1/2NPT;LWR;SS304 | GAUGE,PRESSURE,DIAL INDICATING:SCALE RANGE 0 TO 10 BAR; DIAL SIZE 100 MM; CONNECTION SIZE 1/2 IN NPT; CONNECTION LOCATION LOWER; CONNECTION MATERIAL STAINLESS STEEL 316; CASE MATERIAL STAINLESS STEEL 304; ACTUATION TYPE DIAPHRAGM; ACTUATOR MATERIAL STAINLESS STEEL 316; MOUNTING DATA 2 WAY MANIFOLD; FILLING DATA GLYCERINE; ACCURACY +/-3% FS; PRESSURE RATING 3.29 BAR; TEMPERATURE RATING 50 TO 70 DEG C; TEMPERATURE RATING 50 TO 70 DEG C; ADDITIONAL FEATURES WATER SERVICE | QA | EA |  |  |  |  | sae6WykHwy |  | 1900-01-20 18:00:00 | 2022-02-13 16:45:12
1000005263 | 62209 | GAUGE,DIFFERENTIAL,DIAL INDICATING | 6685 | TMP | CC-103 | GEN | TMP | GAUGE,DIFF: 0-2KPA;100MM;1/2NPT;LWR;SS304 | GAUGE,DIFFERENTIAL,DIAL INDICATING:SCALE RANGE 0 TO 2 KPA; DIAL SIZE 100 MM; CONNECTION DATA 1/2 IN NPT; CONNECTION MATERIAL STAINLESS STEEL 316; ENTRY DATA LOWER; ACTUATION TYPE BELLOWS; ACTUATOR MATERIAL STAINLESS STEEL 316L; CASE MATERIAL STAINLESS STEEL 304; ACCURACY +/-1% FS; MOUNTING DATA 5 WAY MANIFOLD; TEMPERATURE RATING 50 TO 70 DEG C; ADDITIONAL FEATURES WATER SERVICE | QA | EA |  |  |  |  | sae6WykHwy |  | 1900-01-20 18:00:00 | 2022-02-13 17:31:01
1000005264 | 07428 | GAUGE,PRESSURE,DIAL INDICATING | 6685 | TMP | CC-103 | GEN | TMP | GAUGE,PRESS: 0-10BAR;100MM;1/2NPT;LWR;SS304 | GAUGE,PRESSURE,DIAL INDICATING:SCALE RANGE 0 TO 10 BAR; DIAL SIZE 100 MM; CONNECTION SIZE 1/2 IN NPT; CONNECTION LOCATION LOWER; CONNECTION MATERIAL STAINLESS STEEL 316; CASE MATERIAL STAINLESS STEEL 304; FILLING DATA GLYCERINE; ACCURACY +/-3% FS; PRESSURE RATING 6.2 TO 8.5 BAR; TEMPERATURE RATING 271 DEG C; TEMPERATURE RATING 271 DEG C; ADDITIONAL FEATURES STEAM SERVICE | QA | EA |  |  |  |  | sae6WykHwy |  | 1900-01-20 18:00:00 | 2022-02-13 15:33:52
1000005265 | 07428 | GAUGE,PRESSURE,DIAL INDICATING | 6685 | TMP | CC-103 | GEN | TMP | GAUGE,PRESS: 0-260BAR;100MM;1/2NPT;LWR;SS304 | GAUGE,PRESSURE,DIAL INDICATING:SCALE RANGE 0 TO 260 BAR; DIAL SIZE 100 MM; CONNECTION SIZE 1/2 IN NPT; CONNECTION LOCATION LOWER; CONNECTION MATERIAL STAINLESS STEEL 316; CASE MATERIAL STAINLESS STEEL 304; ACTUATION TYPE BOURDON TUBE; ACTUATOR MATERIAL STAINLESS STEEL 316; MOUNTING DATA DIRECT; ACCURACY +/-1.6% FS; PRESSURE RATING 197.42 TO 218.5 BAR; TEMPERATURE RATING 603 TO 609 DEG C; TEMPERATURE RATING 603 TO 609 DEG C; ADDITIONAL FEATURES STEAM SERVICE | QA | EA |  |  |  |  | sae6WykHwy |  | 1900-01-20 18:00:00 | 2022-02-13 17:17:22
1000005266 | 07428 | GAUGE,PRESSURE,DIAL INDICATING | 6685 | TMP | CC-103 | GEN | TMP | GAUGE,PRESS: 0-310BAR;100MM;1/2NPT;LWR;SS304 | GAUGE,PRESSURE,DIAL INDICATING:SCALE RANGE 0 TO 310 BAR; DIAL SIZE 100 MM; CONNECTION SIZE 1/2 IN NPT; CONNECTION LOCATION LOWER; CONNECTION MATERIAL STAINLESS STEEL 316; CASE MATERIAL STAINLESS STEEL 304; PRESSURE RATING 234.72 TO 281.4 BAR; TEMPERATURE RATING 349 TO 374 DEG C; TEMPERATURE RATING 349 TO 374 DEG C; ADDITIONAL FEATURES WATER SERVICE | QA | EA |  |  |  |  | sae6WykHwy |  | 1900-01-20 18:00:00 | 2022-02-13 15:31:27
1000005267 | 07428 | GAUGE,PRESSURE,DIAL INDICATING | 6685 | TMP | CC-103 | GEN | TMP | GAUGE,PRESS: 0-220BAR;100MM;1/2NPT;LWR;SS304 | GAUGE,PRESSURE,DIAL INDICATING:SCALE RANGE 0 TO 220 BAR; DIAL SIZE 100 MM; CONNECTION SIZE 1/2 IN NPT; CONNECTION LOCATION LOWER; CONNECTION MATERIAL STAINLESS STEEL 316; CASE MATERIAL STAINLESS STEEL 304; FILLING DATA GLYCERINE; ACCURACY +/-3% FS; PRESSURE RATING 190.09 TO 218.5 BAR; TEMPERATURE RATING 602.2 TO 609 DEG C; TEMPERATURE RATING 602.2 TO 609 DEG C; ADDITIONAL FEATURES 2 WAY MANIFOLD, SYPHON TUBE, STEAM SERVICE | QA | EA |  |  |  |  | sae6WykHwy |  | 1900-01-20 18:00:00 | 2022-02-13 15:30:28
1000005268 | 07428 | GAUGE,PRESSURE,DIAL INDICATING | 6685 | TMP | CC-103 | GEN | TMP | GAUGE,PRESS: 0-50BAR;100MM;1/2NPT;LWR;SS304 | GAUGE,PRESSURE,DIAL INDICATING:SCALE RANGE 0 TO 50 BAR; DIAL SIZE 100 MM; CONNECTION SIZE 1/2 IN NPT; CONNECTION LOCATION LOWER; CONNECTION MATERIAL STAINLESS STEEL 316; CASE MATERIAL STAINLESS STEEL 304; MOUNTING DATA DIRECT; FILLING DATA GLYCERINE; PRESSURE RATING 42.5 BAR; TEMPERATURE RATING 586 TO 592 DEG C; TEMPERATURE RATING 586 TO 592 DEG C; ADDITIONAL FEATURES STEAM SERVICE | QA | EA |  |  |  |  | sae6WykHwy |  | 1900-01-20 18:00:00 | 2022-02-13 15:26:10
1000005269 | 07428 | GAUGE,PRESSURE,DIAL INDICATING | 6685 | TMP | CC-103 | GEN | TMP | GAUGE,PRESS: -1-6BAR;100MM;1/2NPT;LWR;SS304 | GAUGE,PRESSURE,DIAL INDICATING:SCALE RANGE -1 TO 6 BAR; DIAL SIZE 100 MM; CONNECTION SIZE 1/2 IN NPT; CONNECTION LOCATION LOWER; CONNECTION MATERIAL STAINLESS STEEL 316; CASE MATERIAL STAINLESS STEEL 304; MOUNTING DATA DIRECT; FILLING DATA GLYCERINE; PRESSURE RATING 5.04 TO 5.6 BAR; TEMPERATURE RATING 34.8 TO 60 DEG C; TEMPERATURE RATING 34.8 TO 60 DEG C; ADDITIONAL FEATURES DIAPHRAGM SEAL (HASTELLOY-C WITH PTFE LINING)/DIRECT, SEA WATER SERVICE, 150# FF | QA | EA |  |  |  |  | sae6WykHwy |  | 1900-01-20 18:00:00 | 2022-02-13 15:25:02
1000005270 | 07428 | GAUGE,PRESSURE,DIAL INDICATING | 6685 | TMP | CC-103 | GEN | TMP | GAUGE,PRESS: 0-45BAR;100MM;1/2NPT;LWR;SS304 | GAUGE,PRESSURE,DIAL INDICATING:SCALE RANGE 0 TO 45 BAR; DIAL SIZE 100 MM; CONNECTION SIZE 1/2 IN NPT; CONNECTION LOCATION LOWER; CONNECTION MATERIAL STAINLESS STEEL 316; CASE MATERIAL STAINLESS STEEL 304; MOUNTING DATA DIRECT; ACCURACY GLYCERINE; PRESSURE RATING 35.59 TO 42.5 BAR; TEMPERATURE RATING 585.2 TO 592 DEG C; TEMPERATURE RATING 585.2 TO 592 DEG C; ADDITIONAL FEATURES 2 WAY MANIFOLD, SYPHON TUBE, STEAM SERVICE | QA | EA |  |  |  |  | sae6WykHwy |  | 1900-01-20 18:00:00 | 2022-02-13 15:24:03
1000005271 | 07428 | GAUGE,PRESSURE,DIAL INDICATING | 6685 | TMP | CC-103 | GEN | TMP | GAUGE,PRESS: 0-5BAR;100MM;1/2NPT;LWR;SS304 | GAUGE,PRESSURE,DIAL INDICATING:SCALE RANGE 0 TO 5 BAR; DIAL SIZE 100 MM; CONNECTION SIZE 1/2 IN NPT; CONNECTION LOCATION LOWER; CONNECTION MATERIAL STAINLESS STEEL 316; CASE MATERIAL STAINLESS STEEL 304; FILLING DATA GLYCERINE; ACCURACY +/-3% FS; PRESSURE RATING 4.5 TO 5 BAR; TEMPERATURE RATING 50 DEG C; TEMPERATURE RATING 50 DEG C; ADDITIONAL FEATURES P732, DIRECT DIAPHRAGM SEAL,2 WAY MANIFOLD, STORM WATER | QA | EA |  |  |  |  | sae6WykHwy |  | 1900-01-20 18:00:00 | 2022-02-13 15:23:07
1000005272 | 07428 | GAUGE,PRESSURE,DIAL INDICATING | 6685 | TMP | CC-103 | GEN | TMP | GAUGE,PRESS: 0-50BAR;100MM;1/2NPT;LWR;SS304 | GAUGE,PRESSURE,DIAL INDICATING:SCALE RANGE 0 TO 50 BAR; DIAL SIZE 100 MM; CONNECTION SIZE 1/2 IN NPT; CONNECTION LOCATION LOWER; CONNECTION MATERIAL STAINLESS STEEL 316; CASE MATERIAL STAINLESS STEEL 304; PRESSURE RATING 39.79 TO 48 BAR; TEMPERATURE RATING 363 TO 428.6 DEG C; TEMPERATURE RATING 363 TO 428.6 DEG C; ADDITIONAL FEATURES 2 WAY MANIFOLD, SYPHON TUBE, STEAM SERVICE | QA | EA |  |  |  |  | sae6WykHwy |  | 1900-01-20 18:00:00 | 2022-02-13 15:22:03
1000005273 | 07428 | GAUGE,PRESSURE,DIAL INDICATING | 6685 | TMP | CC-103 | GEN | TMP | GAUGE,PRESS: -1-6BAR;100MM;1/2NPT;LWR;SS304 | GAUGE,PRESSURE,DIAL INDICATING:SCALE RANGE -1 TO 6 BAR; DIAL SIZE 100 MM; CONNECTION SIZE 1/2 IN NPT; CONNECTION LOCATION LOWER; CONNECTION MATERIAL STAINLESS STEEL 316; CASE MATERIAL STAINLESS STEEL 304; ACTUATION TYPE DIAPHRAGM; ACTUATOR MATERIAL HASTELLOY-C; MOUNTING DATA DIRECT; PRESSURE RATING 5.04 TO 5.6 BAR; TEMPERATURE RATING 34.8 TO 60 DEG C; TEMPERATURE RATING 34.8 TO 60 DEG C; ADDITIONAL FEATURES DIAPHRAGM SEAL (HASTELLOY-C WITH PTFE LINING)/DIRECT, SEA WATER SERVICE | QA | EA |  |  |  |  | sae6WykHwy |  | 1900-01-20 18:00:00 | 2022-02-06 12:22:03
1000005274 | 07428 | GAUGE,PRESSURE,DIAL INDICATING | 6685 | TMP | CC-103 | GEN | TMP | GAUGE,PRESS: -1-6BAR;100MM;1/2NPT;LWR;SS304 | GAUGE,PRESSURE,DIAL INDICATING:SCALE RANGE -1 TO 6 BAR; DIAL SIZE 100 MM; CONNECTION SIZE 1/2 IN NPT; CONNECTION LOCATION LOWER; CONNECTION MATERIAL STAINLESS STEEL 316; CASE MATERIAL STAINLESS STEEL 304; ACTUATION TYPE DIAPHRAGM; ACTUATOR MATERIAL HASTELLOY-C; MOUNTING DATA DIRECT; ACCURACY +/-1.5% FS; PRESSURE RATING 5.04 TO 5.6 BAR; TEMPERATURE RATING 50 TO 60 DEG C; TEMPERATURE RATING 50 TO 60 DEG C; ADDITIONAL FEATURES SEAWATER SERVICE | QA | EA |  |  |  |  | sae6WykHwy |  | 1900-01-20 18:00:00 | 2022-02-06 12:17:01
1000005275 | 07428 | GAUGE,PRESSURE,DIAL INDICATING | 6685 | TMP | CC-103 | GEN | TMP | GAUGE,PRESS: 0-10BAR;100MM;1/2NPT;LWR;SS304 | GAUGE,PRESSURE,DIAL INDICATING:SCALE RANGE 0 TO 10 BAR; DIAL SIZE 100 MM; CONNECTION SIZE 1/2 IN NPT; CONNECTION LOCATION LOWER; CONNECTION MATERIAL STAINLESS STEEL 316; CASE MATERIAL STAINLESS STEEL 304; ACCURACY 1.0; PRESSURE RATING 5 BAR; TEMPERATURE RATING 60 DEG C; TEMPERATURE RATING 60 DEG C; ADDITIONAL FEATURES DIRECT DIAPHRAGM SEAL, SEA WATER SERVICE | QA | EA |  |  |  |  | sae6WykHwy |  | 1900-01-20 18:00:00 | 2022-02-05 22:34:56
1000005276 | 07428 | GAUGE,PRESSURE,DIAL INDICATING | 6685 | TMP | CC-103 | GEN | TMP | GAUGE,PRESS: 0-4BAR;100MM;1/2NPT;LWR;SS304 | GAUGE,PRESSURE,DIAL INDICATING:SCALE RANGE 0 TO 4 BAR; DIAL SIZE 100 MM; CONNECTION SIZE 1/2 IN NPT; CONNECTION LOCATION LOWER; CONNECTION MATERIAL STAINLESS STEEL 316; CASE MATERIAL STAINLESS STEEL 304; ACCURACY 1.0; PRESSURE RATING 5 BAR; TEMPERATURE RATING 60 DEG C; TEMPERATURE RATING 60 DEG C; ADDITIONAL FEATURES DIRECT DIAPHRAGM SEAL, SEA WATER SERVICE | QA | EA |  |  |  |  | sae6WykHwy |  | 1900-01-20 18:00:00 | 2022-02-05 22:35:08
1000005277 | 07428 | GAUGE,PRESSURE,DIAL INDICATING | 6685 | TMP | CC-103 | GEN | TMP | GAUGE,PRESS: 0-12BAR;100MM;1/2NPT;LWR;SS304 | GAUGE,PRESSURE,DIAL INDICATING:SCALE RANGE 0 TO 12 BAR; DIAL SIZE 100 MM; CONNECTION SIZE 1/2 IN NPT; CONNECTION LOCATION LOWER; CONNECTION MATERIAL STAINLESS STEEL 316; CASE MATERIAL STAINLESS STEEL 304; TEMPERATURE RATING 31 DEG C; TEMPERATURE RATING 31 DEG C; ADDITIONAL FEATURES P711, SEA WATER SERVICE | QA | EA |  |  |  |  | sae6WykHwy |  | 1900-01-20 18:00:00 | 2022-02-13 15:20:58
1000005278 | 07428 | GAUGE,PRESSURE,DIAL INDICATING | 6685 | TMP | CC-103 | GEN | TMP | GAUGE,PRESS: 0-8BAR;100MM;1/2NPT;LWR;SS304 | GAUGE,PRESSURE,DIAL INDICATING:SCALE RANGE 0 TO 8 BAR; DIAL SIZE 100 MM; CONNECTION SIZE 1/2 IN NPT; CONNECTION LOCATION LOWER; CONNECTION MATERIAL STAINLESS STEEL 316; CASE MATERIAL STAINLESS STEEL 304; MOUNTING DATA DIRECT; FILLING DATA GLYCERINE; TEMPERATURE RATING 32.4 DEG C; TEMPERATURE RATING 32.4 DEG C; ADDITIONAL FEATURES P711, SEA WATER SERVICE | QA | EA |  |  |  |  | sae6WykHwy |  | 1900-01-20 18:00:00 | 2022-02-13 15:19:59
1000005279 | 07428 | GAUGE,PRESSURE,DIAL INDICATING | 6685 | TMP | CC-103 | GEN | TMP | GAUGE,PRESS: 0-200MMWC;1/2NPT;LWR;SS304 | GAUGE,PRESSURE,DIAL INDICATING:SCALE RANGE 0 TO 200 MMWC; DIAL SIZE DN200; CONNECTION SIZE 1/2 IN NPT; CONNECTION LOCATION LOWER; CONNECTION MATERIAL STAINLESS STEEL 316L; CASE MATERIAL STAINLESS STEEL 304; FILLING DATA GLYCERINE; ACCURACY 1.6; TEMPERATURE RATING -20 TO 60 DEG C; TEMPERATURE RATING -20 TO 60 DEG C | QA | EA |  |  |  |  | sae6WykHwy |  | 1900-01-20 18:00:00 | 2022-02-05 22:36:10
1000005280 | 07428 | GAUGE,PRESSURE,DIAL INDICATING | 6685 | TMP | CC-103 | GEN | TMP | GAUGE,PRESS: 0-5BARG;100MM;1/2NPT;LWR;SS304 | GAUGE,PRESSURE,DIAL INDICATING:SCALE RANGE 0 TO 5 BARG; DIAL SIZE 100 MM; CONNECTION SIZE 1/2 IN NPT; CONNECTION LOCATION LOWER; CONNECTION MATERIAL STAINLESS STEEL 316L; CASE MATERIAL STAINLESS STEEL 304; FILLING DATA GLYCERINE; ACCURACY 160:1.0; ADDITIONAL FEATURES DIAPHRAGM SEAL | QA | EA |  |  |  |  | sae6WykHwy |  | 1900-01-20 18:00:00 | 2022-02-05 22:31:21
1000005281 | 07428 | GAUGE,PRESSURE,DIAL INDICATING | 6685 | TMP | CC-103 | GEN | TMP | GAUGE,PRESS: 0-10BARG;100MM;1/2NPT;LWR;SS304 | GAUGE,PRESSURE,DIAL INDICATING:SCALE RANGE 0 TO 10 BARG; DIAL SIZE 100 MM; CONNECTION SIZE 1/2 IN NPT; CONNECTION LOCATION LOWER; CONNECTION MATERIAL STAINLESS STEEL 316L; CASE MATERIAL STAINLESS STEEL 304; FILLING DATA GLYCERINE; ACCURACY 160:1.0; ADDITIONAL FEATURES DIAPHRAGM SEAL | QA | EA |  |  |  |  | sae6WykHwy |  | 1900-01-20 18:00:00 | 2022-02-05 22:31:21
1000005282 | 07428 | GAUGE,PRESSURE,DIAL INDICATING | 6685 | TMP | CC-103 | GEN | TMP | GAUGE,PRESS: 0-10BARG;100MM;1/2NPT;LWR;SS304 | GAUGE,PRESSURE,DIAL INDICATING:SCALE RANGE 0 TO 10 BARG; DIAL SIZE 100 MM; CONNECTION SIZE 1/2 IN NPT; CONNECTION LOCATION LOWER; CONNECTION MATERIAL STAINLESS STEEL 316L; CASE MATERIAL STAINLESS STEEL 304; FILLING DATA GLYCERINE; ACCURACY 160:1.0; PRESSURE RATING 48 BAR; TEMPERATURE RATING 362 TO 425 DEG C; TEMPERATURE RATING 362 TO 425 DEG C; ADDITIONAL FEATURES DIAPHRAGM SEAL, STEAM OR CONDENSATE SERVICE | QA | EA |  |  |  |  | sae6WykHwy |  | 1900-01-20 18:00:00 | 2022-02-05 22:31:21
1000005283 | 07428 | GAUGE,PRESSURE,DIAL INDICATING | 6685 | TMP | CC-103 | GEN | TMP | GAUGE,PRESS: 0-10BARG;100MM;1/2NPT;LWR;SS304 | GAUGE,PRESSURE,DIAL INDICATING:SCALE RANGE 0 TO 10 BARG; DIAL SIZE 100 MM; CONNECTION SIZE 1/2 IN NPT; CONNECTION LOCATION LOWER; CONNECTION MATERIAL STAINLESS STEEL 316L; CASE MATERIAL STAINLESS STEEL 304; FILLING DATA GLYCERINE; ACCURACY 160:1.0; PRESSURE RATING 48 BAR; TEMPERATURE RATING 363 TO 428.6 DEG C; TEMPERATURE RATING 363 TO 428.6 DEG C; ADDITIONAL FEATURES DIAPHRAGM SEAL, STEAM OR CONDENSATE SERVICE | QA | EA |  |  |  |  | sae6WykHwy |  | 1900-01-20 18:00:00 | 2022-02-05 22:31:21
1000005284 | 07428 | GAUGE,PRESSURE,DIAL INDICATING | 6685 | TMP | CC-103 | GEN | TMP | GAUGE,PRESS: 0-2BARG;100MM;1/2NPT;LWR;SS304 | GAUGE,PRESSURE,DIAL INDICATING:SCALE RANGE 0 TO 2 BARG; DIAL SIZE 100 MM; CONNECTION SIZE 1/2 IN NPT; CONNECTION LOCATION LOWER; CONNECTION MATERIAL STAINLESS STEEL 316L; CASE MATERIAL STAINLESS STEEL 304; FILLING DATA GLYCERINE; ACCURACY 160:1.0; PRESSURE RATING 48 BAR; TEMPERATURE RATING 363 TO 428.6 DEG C; TEMPERATURE RATING 363 TO 428.6 DEG C; ADDITIONAL FEATURES DIAPHRAGM SEAL, STEAM | QA | EA |  |  |  |  | sae6WykHwy |  | 1900-01-20 18:00:00 | 2022-02-05 22:31:21
1000005285 | 07428 | GAUGE,PRESSURE,DIAL INDICATING | 6685 | TMP | CC-103 | GEN | TMP | GAUGE,PRESS: 0-4BARG;100MM;1/2NPT;LWR;SS304 | GAUGE,PRESSURE,DIAL INDICATING:SCALE RANGE 0 TO 4 BARG; DIAL SIZE 100 MM; CONNECTION SIZE 1/2 IN NPT; CONNECTION LOCATION LOWER; CONNECTION MATERIAL STAINLESS STEEL 316L; CASE MATERIAL STAINLESS STEEL 304; FILLING DATA GLYCERINE; ACCURACY 160:1.0; ADDITIONAL FEATURES DIAPHRAGM SEAL | QA | EA |  |  |  |  | sae6WykHwy |  | 1900-01-20 18:00:00 | 2022-02-05 22:31:21
1000005286 | 07428 | GAUGE,PRESSURE,DIAL INDICATING | 6685 | TMP | CC-103 | GEN | TMP | GAUGE,PRESS: 0-4BARG;100MM;1/2NPT;LWR;SS304 | GAUGE,PRESSURE,DIAL INDICATING:SCALE RANGE 0 TO 4 BARG; DIAL SIZE 100 MM; CONNECTION SIZE 1/2 IN NPT; CONNECTION LOCATION LOWER; CONNECTION MATERIAL STAINLESS STEEL 316L; CASE MATERIAL STAINLESS STEEL 304; FILLING DATA GLYCERINE; ACCURACY 160:1.0; PRESSURE RATING 48 BAR; TEMPERATURE RATING 363 TO 428.6 DEG C; TEMPERATURE RATING 363 TO 428.6 DEG C; ADDITIONAL FEATURES DIAPHRAGM SEAL, STEAM | QA | EA |  |  |  |  | sae6WykHwy |  | 1900-01-20 18:00:00 | 2022-02-05 22:36:10
1000005287 | 07428 | GAUGE,PRESSURE,DIAL INDICATING | 6685 | TMP | CC-103 | GEN | TMP | GAUGE,PRESS: 0-2BARG;100MM;1/2NPT;LWR;SS304 | GAUGE,PRESSURE,DIAL INDICATING:SCALE RANGE 0 TO 2 BARG; DIAL SIZE 100 MM; CONNECTION SIZE 1/2 IN NPT; CONNECTION LOCATION LOWER; CONNECTION MATERIAL STAINLESS STEEL 316L; CASE MATERIAL STAINLESS STEEL 304; FILLING DATA GLYCERINE; ACCURACY 160:1.0; PRESSURE RATING 218.5 BAR; TEMPERATURE RATING 602.2 TO 609 DEG C; TEMPERATURE RATING 602.2 TO 609 DEG C; ADDITIONAL FEATURES DIAPHRAGM SEAL, STEAM | QA | EA |  |  |  |  | sae6WykHwy |  | 1900-01-20 18:00:00 | 2022-02-05 22:36:10
1000005288 | 07428 | GAUGE,PRESSURE,DIAL INDICATING | 6685 | TMP | CC-103 | GEN | TMP | GAUGE,PRESS: 0-2BARG;100MM;1/2NPT;LWR;SS304 | GAUGE,PRESSURE,DIAL INDICATING:SCALE RANGE 0 TO 2 BARG; DIAL SIZE 100 MM; CONNECTION SIZE 1/2 IN NPT; CONNECTION LOCATION LOWER; CONNECTION MATERIAL STAINLESS STEEL 316L; CASE MATERIAL STAINLESS STEEL 304; FILLING DATA GLYCERINE; ACCURACY 160:1.0; ADDITIONAL FEATURES DIAPHRAGM SEAL | QA | EA |  |  |  |  | sae6WykHwy |  | 1900-01-20 18:00:00 | 2022-02-05 22:36:10
1000005289 | 07428 | GAUGE,PRESSURE,DIAL INDICATING | 6685 | TMP | CC-103 | GEN | TMP | GAUGE,PRESS: 0-2BARG;100MM;1/2NPT;LWR;SS304 | GAUGE,PRESSURE,DIAL INDICATING:SCALE RANGE 0 TO 2 BARG; DIAL SIZE 100 MM; CONNECTION SIZE 1/2 IN NPT; CONNECTION LOCATION LOWER; CONNECTION MATERIAL STAINLESS STEEL 316L; CASE MATERIAL STAINLESS STEEL 304; FILLING DATA GLYCERINE; ACCURACY 160:1.0; PRESSURE RATING 48 BAR; TEMPERATURE RATING 362 TO 425 DEG C; TEMPERATURE RATING 362 TO 425 DEG C; ADDITIONAL FEATURES DIAPHRAGM SEAL, STEAM OR CONDENSATE SERVICE | QA | EA |  |  |  |  | sae6WykHwy |  | 1900-01-20 18:00:00 | 2022-02-05 22:36:10
1000005290 | 07428 | GAUGE,PRESSURE,DIAL INDICATING | 6685 | TMP | CC-103 | GEN | TMP | GAUGE,PRESS: 0-2BARG;100MM;1/2NPT;LWR;SS304 | GAUGE,PRESSURE,DIAL INDICATING:SCALE RANGE 0 TO 2 BARG; DIAL SIZE 100 MM; CONNECTION SIZE 1/2 IN NPT; CONNECTION LOCATION LOWER; CONNECTION MATERIAL STAINLESS STEEL 316L; CASE MATERIAL STAINLESS STEEL 304; FILLING DATA GLYCERINE; ACCURACY 160:1.0; PRESSURE RATING 48 BAR; TEMPERATURE RATING 363 TO 428.6 DEG C; TEMPERATURE RATING 363 TO 428.6 DEG C; ADDITIONAL FEATURES DIAPHRAGM SEAL, STEAM OR CONDENSATE SERVICE | QA | EA |  |  |  |  | sae6WykHwy |  | 1900-01-20 18:00:00 | 2022-02-05 22:36:10
1000005291 | 07428 | GAUGE,PRESSURE,DIAL INDICATING | 6685 | TMP | CC-103 | GEN | TMP | GAUGE,PRESS: 0-2BARG;100MM;1/2NPT;LWR;SS304 | GAUGE,PRESSURE,DIAL INDICATING:SCALE RANGE 0 TO 2 BARG; DIAL SIZE 100 MM; CONNECTION SIZE 1/2 IN NPT; CONNECTION LOCATION LOWER; CONNECTION MATERIAL STAINLESS STEEL 316L; CASE MATERIAL STAINLESS STEEL 304; FILLING DATA GLYCERINE; ACCURACY 160:1.0; PRESSURE RATING 48 BAR; TEMPERATURE RATING 602.2 TO 609 DEG C; TEMPERATURE RATING 602.2 TO 609 DEG C; ADDITIONAL FEATURES DIAPHRAGM SEAL, STEAM | QA | EA |  |  |  |  | sae6WykHwy |  | 1900-01-20 18:00:00 | 2022-02-05 22:36:10
1000005292 | 07428 | GAUGE,PRESSURE,DIAL INDICATING | 6685 | TMP | CC-103 | GEN | TMP | GAUGE,PRESS: 0-4BARG;100MM;1/2NPT;LWR;SS304 | GAUGE,PRESSURE,DIAL INDICATING:SCALE RANGE 0 TO 4 BARG; DIAL SIZE 100 MM; CONNECTION SIZE 1/2 IN NPT; CONNECTION LOCATION LOWER; CONNECTION MATERIAL STAINLESS STEEL 316L; CASE MATERIAL STAINLESS STEEL 304; FILLING DATA GLYCERINE; ACCURACY 160:1.0; PRESSURE RATING 48 BAR; TEMPERATURE RATING 362 TO 425 DEG C; TEMPERATURE RATING 362 TO 425 DEG C; ADDITIONAL FEATURES DIAPHRAGM SEAL, STEAM OR CONDENSATE SERVICE | QA | EA |  |  |  |  | sae6WykHwy |  | 1900-01-20 18:00:00 | 2022-02-05 22:36:10
1000005293 | 07428 | GAUGE,PRESSURE,DIAL INDICATING | 6685 | TMP | CC-103 | GEN | TMP | GAUGE,PRESS: 0-4BARG;100MM;1/2NPT;LWR;SS304 | GAUGE,PRESSURE,DIAL INDICATING:SCALE RANGE 0 TO 4 BARG; DIAL SIZE 100 MM; CONNECTION SIZE 1/2 IN NPT; CONNECTION LOCATION LOWER; CONNECTION MATERIAL STAINLESS STEEL 316L; CASE MATERIAL STAINLESS STEEL 304; FILLING DATA GLYCERINE; ACCURACY 160:1.0; PRESSURE RATING 48 BAR; TEMPERATURE RATING 363 TO 428.6 DEG C; TEMPERATURE RATING 363 TO 428.6 DEG C; ADDITIONAL FEATURES DIAPHRAGM SEAL, STEAM | QA | EA |  |  |  |  | sae6WykHwy |  | 1900-01-20 18:00:00 | 2022-02-05 22:36:10
1000005294 | 07428 | GAUGE,PRESSURE,DIAL INDICATING | 6685 | TMP | CC-103 | GEN | TMP | GAUGE,PRESS: 0-4BARG;100MM;1/2NPT;LWR;SS304 | GAUGE,PRESSURE,DIAL INDICATING:SCALE RANGE 0 TO 4 BARG; DIAL SIZE 100 MM; CONNECTION SIZE 1/2 IN NPT; CONNECTION LOCATION LOWER; CONNECTION MATERIAL STAINLESS STEEL 316L; CASE MATERIAL STAINLESS STEEL 304; FILLING DATA GLYCERINE; ACCURACY 160:1.0; PRESSURE RATING 218.5 BAR; TEMPERATURE RATING 602.2 TO 609 DEG C; TEMPERATURE RATING 602.2 TO 609 DEG C; ADDITIONAL FEATURES DIAPHRAGM SEAL, STEAM OR CONDENSATE SERVICE | QA | EA |  |  |  |  | sae6WykHwy |  | 1900-01-20 18:00:00 | 2022-02-05 22:36:10
1000005295 | 07428 | GAUGE,PRESSURE,DIAL INDICATING | 6685 | TMP | CC-103 | GEN | TMP | GAUGE,PRESS: 0-5BARG;100MM;1/2NPT;LWR;SS304 | GAUGE,PRESSURE,DIAL INDICATING:SCALE RANGE 0 TO 5 BARG; DIAL SIZE 100 MM; CONNECTION SIZE 1/2 IN NPT; CONNECTION LOCATION LOWER; CONNECTION MATERIAL STAINLESS STEEL 316L; CASE MATERIAL STAINLESS STEEL 304; FILLING DATA GLYCERINE; ACCURACY 160:1.0; PRESSURE RATING 218.5 BAR; TEMPERATURE RATING 602.2 TO 609 DEG C; TEMPERATURE RATING 602.2 TO 609 DEG C; ADDITIONAL FEATURES DIAPHRAGM SEAL, STEAM OR CONDENSATE SERVICE | QA | EA |  |  |  |  | sae6WykHwy |  | 1900-01-20 18:00:00 | 2022-02-05 22:31:55
1000005296 | 07428 | GAUGE,PRESSURE,DIAL INDICATING | 6685 | TMP | CC-103 | GEN | TMP | GAUGE,PRESS: 0-10BAR;100MM;1/2NPT;LWR;SS304 | GAUGE,PRESSURE,DIAL INDICATING:SCALE RANGE 0 TO 10 BAR; DIAL SIZE 100 MM; CONNECTION SIZE 1/2 IN NPT; CONNECTION LOCATION LOWER; CONNECTION MATERIAL STAINLESS STEEL 316; CASE MATERIAL STAINLESS STEEL 304; PRESSURE RATING 100 BAR; TEMPERATURE RATING 60 DEG C, 17 TO 37 DEG C AMBIENT ; TEMPERATURE RATING 60 DEG C, 17 TO 37 DEG C AMBIENT ; ADDITIONAL FEATURES DN25 2 WAY MANIFOLD PIPE,CAUSTIC SODA SERVICE | QA | EA |  |  |  |  | sae6WykHwy |  | 1900-01-20 18:00:00 | 2022-02-13 14:51:59
1000005297 | 07428 | GAUGE,PRESSURE,DIAL INDICATING | 6685 | TMP | CC-103 | GEN | TMP | GAUGE,PRESS: 0-70BAR;100MM;1/2NPT;LWR;SS304 | GAUGE,PRESSURE,DIAL INDICATING:SCALE RANGE 0 TO 70 BAR; DIAL SIZE 100 MM; CONNECTION SIZE 1/2 IN NPT; CONNECTION LOCATION LOWER; CONNECTION MATERIAL STAINLESS STEEL 316; CASE MATERIAL STAINLESS STEEL 304; FILLING DATA GLYCERINE; ACCURACY +/-3% FS; PRESSURE RATING 50 BAR; TEMPERATURE RATING 60 DEG C, 17 TO 37 DEG C AMBIENT ; TEMPERATURE RATING 60 DEG C, 17 TO 37 DEG C AMBIENT ; ADDITIONAL FEATURES 2 WAY MANIFOLD VALVE, AMMONIA 10% | QA | EA |  |  |  |  | sae6WykHwy |  | 1900-01-20 18:00:00 | 2022-02-13 15:19:15
1000005298 | 07428 | GAUGE,PRESSURE,DIAL INDICATING | 6685 | TMP | CC-103 | GEN | TMP | GAUGE,PRESS: 0-70BAR;100MM;1/2NPT;SS304 | GAUGE,PRESSURE,DIAL INDICATING:SCALE RANGE 0 TO 70 BAR; DIAL SIZE 100 MM; CONNECTION SIZE 1/2 IN NPT; CONNECTION MATERIAL STAINLESS STEEL 316; CASE MATERIAL STAINLESS STEEL 304; FILLING DATA GLYCERINE; ACCURACY +/-3% FS; PRESSURE RATING 50 BAR; TEMPERATURE RATING 60 DEG C, 17 TO 37 DEG C AMBIENT ; TEMPERATURE RATING 60 DEG C, 17 TO 37 DEG C AMBIENT ; ADDITIONAL FEATURES 2 WAY MANIFOLD VALVE,CARBOHYDRAZIDE 10% | QA | EA |  |  |  |  | sae6WykHwy |  | 1900-01-20 18:00:00 | 2022-02-13 15:17:41
1000005299 | 07428 | GAUGE,PRESSURE,DIAL INDICATING | 6685 | TMP | CC-103 | GEN | TMP | GAUGE,PRESS: 0-10BAR;100MM;1/2NPT;LWR;SS304 | GAUGE,PRESSURE,DIAL INDICATING:SCALE RANGE 0 TO 10 BAR; DIAL SIZE 100 MM; CONNECTION SIZE 1/2 IN NPT; CONNECTION LOCATION LOWER; CONNECTION MATERIAL STAINLESS STEEL 316; CASE MATERIAL STAINLESS STEEL 304; FILLING DATA GLYCERINE; ACCURACY +/-3% FS; PRESSURE RATING 6 BAR; TEMPERATURE RATING 60 DEG C, 17 TO 37 DEG C AMBIENT ; TEMPERATURE RATING 60 DEG C, 17 TO 37 DEG C AMBIENT ; ADDITIONAL FEATURES P711, 2 WAY MANIFOLD, DISPERSANT & ANTISCALING | QA | EA |  |  |  |  | sae6WykHwy |  | 1900-01-20 18:00:00 | 2022-02-13 15:32:53
1000005300 | 07428 | GAUGE,PRESSURE,DIAL INDICATING | 6685 | TMP | CC-103 | GEN | TMP | GAUGE,PRESS: 0-30BAR;100MM;1/2NPT;SS304 | GAUGE,PRESSURE,DIAL INDICATING:SCALE RANGE 0 TO 30 BAR; DIAL SIZE 100 MM; CONNECTION SIZE 1/2 IN NPT; CONNECTION MATERIAL STAINLESS STEEL 316; CASE MATERIAL STAINLESS STEEL 304; FILLING DATA GLYCERINE; PRESSURE RATING 30 BAR; TEMPERATURE RATING 60 DEG C, 17 TO 37 DEG C AMBIENT ; TEMPERATURE RATING 60 DEG C, 17 TO 37 DEG C AMBIENT | QA | EA |  |  |  |  | sae6WykHwy |  | 1900-01-20 18:00:00 | 2022-02-13 15:15:25
1000005301 | 07428 | GAUGE,PRESSURE,DIAL INDICATING | 6685 | TMP | CC-103 | GEN | TMP | GAUGE,PRESS: 0-10BAR;100MM;1/2NPT;LWR;SS304 | GAUGE,PRESSURE,DIAL INDICATING:SCALE RANGE 0 TO 10 BAR; DIAL SIZE 100 MM; CONNECTION SIZE 1/2 IN NPT; CONNECTION LOCATION LOWER; CONNECTION MATERIAL STAINLESS STEEL 316; CASE MATERIAL STAINLESS STEEL 304; PRESSURE RATING 6 BAR; TEMPERATURE RATING 40 DEG C, 17 TO 37 DEG C AMBIENT; TEMPERATURE RATING 40 DEG C, 17 TO 37 DEG C AMBIENT; ADDITIONAL FEATURES P721, SULFURIC ACID 98%, DN20 150# FF | QA | EA |  |  |  |  | sae6WykHwy |  | 1900-01-20 18:00:00 | 2022-02-13 14:59:09
1000005302 | 07428 | GAUGE,PRESSURE,DIAL INDICATING | 6685 | TMP | CC-103 | GEN | TMP | GAUGE,PRESS: 0-1.6BAR;100MM;1/2NPT;LWR;SS304 | GAUGE,PRESSURE,DIAL INDICATING:SCALE RANGE 0 TO 1.6 BAR; DIAL SIZE 100 MM; CONNECTION SIZE 1/2 IN NPT; CONNECTION LOCATION LOWER; CONNECTION MATERIAL STAINLESS STEEL 316; CASE MATERIAL STAINLESS STEEL 304; PRESSURE RATING 1 BAR; TEMPERATURE RATING 40 DEG C, 17 TO 37 DEG C AMBIENT; TEMPERATURE RATING 40 DEG C, 17 TO 37 DEG C AMBIENT; ADDITIONAL FEATURES SULFURIC ACID 98%, | QA | EA |  |  |  |  | sae6WykHwy |  | 1900-01-20 18:00:00 | 2022-02-13 14:57:15
1000005303 | 07428 | GAUGE,PRESSURE,DIAL INDICATING | 6685 | TMP | CC-103 | GEN | TMP | GAUGE,PRESS: 0-1.6BAR;100MM;1/2NPT;LWR;SS304 | GAUGE,PRESSURE,DIAL INDICATING:SCALE RANGE 0 TO 1.6 BAR; DIAL SIZE 100 MM; CONNECTION SIZE 1/2 IN NPT; CONNECTION LOCATION LOWER; CONNECTION MATERIAL STAINLESS STEEL 316; CASE MATERIAL STAINLESS STEEL 304; PRESSURE RATING 1 BAR; TEMPERATURE RATING 40 DEG C,17 TO 37 DEG C AMBIENT; TEMPERATURE RATING 40 DEG C,17 TO 37 DEG C AMBIENT; ADDITIONAL FEATURES DN25,SODIUM HYPOCHLORITE 12% | QA | EA |  |  |  |  | sae6WykHwy |  | 1900-01-20 18:00:00 | 2022-02-13 14:55:25
1000005304 | 07428 | GAUGE,PRESSURE,DIAL INDICATING | 6685 | TMP | CC-103 | GEN | TMP | GAUGE,PRESS: 0-10BAR;100MM;1/2NPT;SS304 | GAUGE,PRESSURE,DIAL INDICATING:SCALE RANGE 0 TO 10 BAR; DIAL SIZE 100 MM; CONNECTION SIZE 1/2 IN NPT; CONNECTION MATERIAL STAINLESS STEEL 316; CASE MATERIAL STAINLESS STEEL 304; ACCURACY +/-3% FS; PRESSURE RATING 6 BAR; TEMPERATURE RATING 40 DEG C, 17 TO 37 DEG C AMBIENT; TEMPERATURE RATING 40 DEG C, 17 TO 37 DEG C AMBIENT; ADDITIONAL FEATURES DN25,SODIUM HYPOCHLORITE 12% | QA | EA |  |  |  |  | sae6WykHwy |  | 1900-01-20 18:00:00 | 2022-02-13 14:45:49
1000005305 | 07428 | GAUGE,PRESSURE,DIAL INDICATING | 6685 | TMP | CC-103 | GEN | TMP | GAUGE,PRESS: 0-10BAR;100MM;1/2NPT;LWR;SS304 | GAUGE,PRESSURE,DIAL INDICATING:SCALE RANGE 0 TO 10 BAR; DIAL SIZE 100 MM; CONNECTION SIZE 1/2 IN NPT; CONNECTION LOCATION LOWER; CONNECTION MATERIAL STAINLESS STEEL 316; CASE MATERIAL STAINLESS STEEL 304; ACTUATION TYPE BOURDON TUBE; ACTUATOR MATERIAL STAINLESS STEEL 316; MOUNTING DATA DIRECT; ACCURACY +/-1.6% FS; PRESSURE RATING 6.57 TO 9 BAR; TEMPERATURE RATING 168 TO 180 DEG C; TEMPERATURE RATING 168 TO 180 DEG C; ADDITIONAL FEATURES WATER SERVICE | QA | EA |  |  |  |  | sae6WykHwy |  | 1900-01-20 18:00:00 | 2022-02-13 17:24:58
1000005306 | 07428 | GAUGE,PRESSURE,DIAL INDICATING | 6685 | TMP | CC-103 | GEN | TMP | GAUGE,PRESS: 0-60BAR;100MM;1/2NPT;SS304 | GAUGE,PRESSURE,DIAL INDICATING:SCALE RANGE 0 TO 60 BAR; DIAL SIZE 100 MM; CONNECTION SIZE 1/2 IN NPT; CONNECTION MATERIAL STAINLESS STEEL 316; CASE MATERIAL STAINLESS STEEL 304; ACTUATION TYPE BOURDON TUBE; ACTUATOR MATERIAL STAINLESS STEEL 316; MOUNTING DATA DIRECT; ACCURACY +/-1.6% FS; PRESSURE RATING 40.92 TO 51 BAR; TEMPERATURE RATING 253 TO 266 DEG C; TEMPERATURE RATING 253 TO 266 DEG C; ADDITIONAL FEATURES WATER SERVICE | QA | EA |  |  |  |  | sae6WykHwy |  | 1900-01-20 18:00:00 | 2022-02-13 17:26:47
1000005307 | 07428 | GAUGE,PRESSURE,DIAL INDICATING | 6685 | TMP | CC-103 | GEN | TMP | GAUGE,PRESS: 0-5BAR;100MM;1/2NPT;LWR;SS304 | GAUGE,PRESSURE,DIAL INDICATING:SCALE RANGE 0 TO 5 BAR; DIAL SIZE 100 MM; CONNECTION SIZE 1/2 IN NPT; CONNECTION LOCATION LOWER; CONNECTION MATERIAL STAINLESS STEEL 316; CASE MATERIAL STAINLESS STEEL 304; PRESSURE RATING 3.5 BAR; TEMPERATURE RATING 3.5 BAR; TEMPERATURE RATING 3.5 BAR; ADDITIONAL FEATURES WATER SERVICE | QA | EA |  |  |  |  | sae6WykHwy |  | 1900-01-20 18:00:00 | 2022-02-13 15:00:42
1000005308 | 07428 | GAUGE,PRESSURE,DIAL INDICATING | 6685 | TMP | CC-103 | GEN | TMP | GAUGE,PRESS: 0-15BAR;100MM;1/2NPT;LWR;SS304 | GAUGE,PRESSURE,DIAL INDICATING:SCALE RANGE 0 TO 15 BAR; DIAL SIZE 100 MM; CONNECTION SIZE 1/2 IN NPT; CONNECTION LOCATION LOWER; CONNECTION MATERIAL STAINLESS STEEL 316; CASE MATERIAL STAINLESS STEEL 304; ACCURACY 1 % FULL SCALE; PRESSURE RATING 0 TO 200 MPA; TEMPERATURE RATING -40 TO 65 DEG C; TEMPERATURE RATING -40 TO 65 DEG C; ADDITIONAL FEATURES 2-WAY MANIFOLD, COMPRESSED AIR SERVICE | QA | EA |  |  |  |  | sae6WykHwy |  | 1900-01-20 18:00:00 | 2022-02-05 22:32:50
1000005309 | 07428 | GAUGE,PRESSURE,DIAL INDICATING | 6685 | TMP | CC-103 | GEN | TMP | GAUGE,PRESS: 0-15BAR;100MM;1/2NPT;LWR;SS304 | GAUGE,PRESSURE,DIAL INDICATING:SCALE RANGE 0 TO 15 BAR; DIAL SIZE 100 MM; CONNECTION SIZE 1/2 IN NPT; CONNECTION LOCATION LOWER; CONNECTION MATERIAL STAINLESS STEEL 316; CASE MATERIAL STAINLESS STEEL 304; ACCURACY 1 % FULL SCALE; PRESSURE RATING 0 TO 200 MPA; TEMPERATURE RATING -40 TO 65 DEG C; TEMPERATURE RATING -40 TO 65 DEG C; ADDITIONAL FEATURES 2-WAY MANIFOLD, INSTRUMENT AIR SERVICE | QA | EA |  |  |  |  | sae6WykHwy |  | 1900-01-20 18:00:00 | 2022-02-05 22:33:23
1000005310 | 07428 | GAUGE,PRESSURE,DIAL INDICATING | 6685 | TMP | CC-103 | GEN | TMP | GAUGE,PRESS: 0-15BAR;100MM;1/2NPT;LWR;SS304 | GAUGE,PRESSURE,DIAL INDICATING:SCALE RANGE 0 TO 15 BAR; DIAL SIZE 100 MM; CONNECTION SIZE 1/2 IN NPT; CONNECTION LOCATION LOWER; CONNECTION MATERIAL STAINLESS STEEL 316; CASE MATERIAL STAINLESS STEEL 304; ACCURACY 1 % FULL SCALE; PRESSURE RATING 0 TO 200 MPA; TEMPERATURE RATING -40 TO 65 DEG C; TEMPERATURE RATING -40 TO 65 DEG C; ADDITIONAL FEATURES 2-WAY MANIFOLD, COMPRESSED AIR SERVICE | QA | EA |  |  |  |  | sae6WykHwy |  | 1900-01-20 18:00:00 | 2022-02-05 22:33:47
1000005311 | 07428 | GAUGE,PRESSURE,DIAL INDICATING | 6685 | TMP | CC-103 | GEN | TMP | GAUGE,PRESS: 0-10BAR;100MM;1/2NPT;LWR;SS304 | GAUGE,PRESSURE,DIAL INDICATING:SCALE RANGE 0 TO 10 BAR; DIAL SIZE 100 MM; CONNECTION SIZE 1/2 IN NPT; CONNECTION LOCATION LOWER; CONNECTION MATERIAL STAINLESS STEEL 316; CASE MATERIAL STAINLESS STEEL 304; ACTUATOR MATERIAL STAINLESS STEEL 316; FILLING DATA SILICONE OIL; TEMPERATURE RATING 65 DEG C; TEMPERATURE RATING 65 DEG C | QA | EA |  |  |  |  | sae6WykHwy |  | 1900-01-20 18:00:00 | 2022-02-13 14:54:08
1000005312 | 07428 | GAUGE,PRESSURE,DIAL INDICATING | 6685 | TMP | CC-103 | GEN | TMP | GAUGE,PRESS: 0-100BAR;100MM;1/2NPT;LWR;SS304 | GAUGE,PRESSURE,DIAL INDICATING:SCALE RANGE 0 TO 100 BAR; DIAL SIZE 100 MM; CONNECTION SIZE 1/2 IN NPT; CONNECTION LOCATION LOWER; CONNECTION MATERIAL STAINLESS STEEL 316; CASE MATERIAL STAINLESS STEEL 304; ACCURACY 1.0; PRESSURE RATING 5 BAR; ADDITIONAL FEATURES WATER SERVICE | QA | EA |  |  |  |  | sae6WykHwy |  | 1900-01-20 18:00:00 | 2022-02-05 22:34:02
1000005313 | 07428 | GAUGE,PRESSURE,DIAL INDICATING | 6685 | TMP | CC-103 | GEN | TMP | GAUGE,PRESS: 0-160BAR;100MM;1/2NPT;LWR;SS304 | GAUGE,PRESSURE,DIAL INDICATING:SCALE RANGE 0 TO 160 BAR; DIAL SIZE 100 MM; CONNECTION SIZE 1/2 IN NPT; CONNECTION LOCATION LOWER; CONNECTION MATERIAL STAINLESS STEEL 316; CASE MATERIAL STAINLESS STEEL 304; ACCURACY 1.0; PRESSURE RATING 5 BAR; ADDITIONAL FEATURES WATER SERVICE | QA | EA |  |  |  |  | sae6WykHwy |  | 1900-01-20 18:00:00 | 2022-02-05 22:34:19
1000005314 | 07428 | GAUGE,PRESSURE,DIAL INDICATING | 6685 | TMP | CC-103 | GEN | TMP | GAUGE,PRESS: 0-400BAR;100MM;1/2NPT;LWR;SS304 | GAUGE,PRESSURE,DIAL INDICATING:SCALE RANGE 0 TO 400 BAR; DIAL SIZE 100 MM; CONNECTION SIZE 1/2 IN NPT; CONNECTION LOCATION LOWER; CONNECTION MATERIAL STAINLESS STEEL 316; CASE MATERIAL STAINLESS STEEL 304; ACCURACY 1.0; PRESSURE RATING 5 BAR; ADDITIONAL FEATURES WATER SERVICE | QA | EA |  |  |  |  | sae6WykHwy |  | 1900-01-20 18:00:00 | 2022-02-05 22:34:35
1000005315 | 07428 | GAUGE,PRESSURE,DIAL INDICATING | 6685 | TMP | CC-103 | GEN | TMP | GAUGE,PRESS: 06BAR;100MM;1/2NPT;LWR;SS304 | GAUGE,PRESSURE,DIAL INDICATING:SCALE RANGE 0 TO 6 BAR; DIAL SIZE 100 MM; CONNECTION SIZE 1/2 IN NPT; CONNECTION LOCATION LOWER; CONNECTION MATERIAL STAINLESS STEEL 316; CASE MATERIAL STAINLESS STEEL 304; ACTUATOR MATERIAL STAINLESS STEEL; FILLING DATA SILICON OIL; TEMPERATURE RATING 65 DEG C; TEMPERATURE RATING 65 DEG C | QA | EA |  |  |  |  | sae6WykHwy |  | 1900-01-20 18:00:00 | 2022-02-13 14:47:10
1000005316 | 07428 | GAUGE,PRESSURE,DIAL INDICATING | 6685 | TMP | CC-103 | GEN | TMP | GAUGE,PRESS: -1-4BAR;100MM;1/2NPT;LWR;SS304 | GAUGE,PRESSURE,DIAL INDICATING:SCALE RANGE -1 TO 4 BAR; DIAL SIZE 100 MM; CONNECTION SIZE 1/2 IN NPT; CONNECTION LOCATION LOWER; CONNECTION MATERIAL STAINLESS STEEL 316; CASE MATERIAL STAINLESS STEEL 304; PRESSURE RATING 3.5 BAR; TEMPERATURE RATING 140 DEG C, 0 TO 100 DEG C AMBIENT; TEMPERATURE RATING 140 DEG C, 0 TO 100 DEG C AMBIENT; ADDITIONAL FEATURES 2 WAY MANIFOLD, FUEL GAS SERVICE | QA | EA |  |  |  |  | sae6WykHwy |  | 1900-01-20 18:00:00 | 2022-02-05 22:49:46
1000005317 | Z9999 | TEMPORARY NAME | 0000 | TMP | CC-103 | GEN | TMP |  |  | RAW | EA | [6 empty] | 1900-01-20 18:00:00 | 1900-01-20 18:00:00
1000005318 | Z9999 | TEMPORARY NAME | 0000 | TMP | CC-103 | GEN | TMP |  |  | RAW | EA | [6 empty] | 1900-01-20 18:00:00 | 1900-01-20 18:00:00
1000005319 | 07329 | THERMOMETER,SELF-INDICATING,BIMETALLIC | 6685 | TMP | CC-103 | GEN | TMP | THERMOMETER: 0-70DEG C;100MM;1/2NPT;CB;SS304 | THERMOMETER,SELF-INDICATING,BIMETALLIC:SCALE RANGE 0 TO 70 DEG C; DIAL SIZE 100 MM; CONNECTION DATA 1/2 IN NPT; STEM LOCATION CENTRE BACK; STEM DIAMETER 6.4 MM; ACCURACY 1.0% OF FULL SCALE; CASE MATERIAL STAINLESS STEEL 304; STEM MATERIAL STAINLESS STEEL 304/316; MOUNTING METHOD ADJUSTABLE STEM; ADDITIONAL ITEMS THERMOWELL WITC CHAIN AND PLUG; TYPE OR USAGE WATER,DN25 PIPELINE | QA | EA |  |  |  |  | 0OacmP9h0V |  | 1900-01-20 18:00:00 | 2022-02-05 23:18:56
1000005320 | 07329 | THERMOMETER,SELF-INDICATING,BIMETALLIC | 6685 | TMP | CC-103 | GEN | TMP | THERMOMETER: 0-70DEG C;100MM;1/2NPT;CB;SS304 | THERMOMETER,SELF-INDICATING,BIMETALLIC:SCALE RANGE 0 TO 70 DEG C; DIAL SIZE 100 MM; CONNECTION DATA 1/2 IN NPT; STEM LOCATION CENTRE BACK; STEM DIAMETER 6.4 MM; ACCURACY 1.0% OF FULL SCALE; CASE MATERIAL STAINLESS STEEL 304; STEM MATERIAL STAINLESS STEEL 304/316; MOUNTING METHOD ADJUSTABLE STEM; ADDITIONAL ITEMS THERMOWELL WITC CHAIN AND PLUG; TYPE OR USAGE WATER,DN25 PIPELINE | QA | EA |  |  |  |  | 0OacmP9h0V |  | 1900-01-20 18:00:00 | 2022-02-05 23:18:56
1000005321 | 07329 | THERMOMETER,SELF-INDICATING,BIMETALLIC | 6685 | TMP | CC-103 | GEN | TMP | THERMOMETER: 0-70DEG C;100MM;1/2NPT;CB;SS304 | THERMOMETER,SELF-INDICATING,BIMETALLIC:SCALE RANGE 0 TO 70 DEG C; DIAL SIZE 100 MM; CONNECTION DATA 1/2 IN NPT; STEM LOCATION CENTRE BACK; STEM DIAMETER 6.4 MM; ACCURACY 1.0% OF FULL SCALE; CASE MATERIAL STAINLESS STEEL 304; STEM MATERIAL STAINLESS STEEL 304/316; MOUNTING METHOD ADJUSTABLE STEM; ADDITIONAL ITEMS THERMOWELL WITC CHAIN AND PLUG; TYPE OR USAGE WATER,DN40 PIPELINE | QA | EA |  |  |  |  | 0OacmP9h0V |  | 1900-01-20 18:00:00 | 2022-02-05 23:18:56
1000005322 | 07329 | THERMOMETER,SELF-INDICATING,BIMETALLIC | 6685 | TMP | CC-103 | GEN | TMP | THERMOMETER: 0-70DEG C;100MM;1/2NPT;CB;SS304 | THERMOMETER,SELF-INDICATING,BIMETALLIC:SCALE RANGE 0 TO 70 DEG C; DIAL SIZE 100 MM; CONNECTION DATA 1/2 IN NPT; STEM LOCATION CENTRE BACK; STEM DIAMETER 6.4 MM; ACCURACY 1.0% OF FULL SCALE; CASE MATERIAL STAINLESS STEEL 304; STEM MATERIAL STAINLESS STEEL 304/316; MOUNTING METHOD ADJUSTABLE STEM; ADDITIONAL ITEMS THERMOWELL WITC CHAIN AND PLUG; TYPE OR USAGE WATER,DN40 PIPELINE | QA | EA |  |  |  |  | 0OacmP9h0V |  | 1900-01-20 18:00:00 | 2022-02-05 23:18:56
1000005323 | 07329 | THERMOMETER,SELF-INDICATING,BIMETALLIC | 6685 | TMP | CC-103 | GEN | TMP | THERMOMETER: 0-70DEG C;100MM;1/2NPT;CB;SS304 | THERMOMETER,SELF-INDICATING,BIMETALLIC:SCALE RANGE 0 TO 70 DEG C; DIAL SIZE 100 MM; CONNECTION DATA 1/2 IN NPT; STEM LOCATION CENTRE BACK; STEM DIAMETER 6.4 MM; ACCURACY 1.0% OF FULL SCALE; CASE MATERIAL STAINLESS STEEL 304; STEM MATERIAL STAINLESS STEEL 304/316; MOUNTING METHOD ADJUSTABLE STEM; ADDITIONAL ITEMS THERMOWELL WITC CHAIN AND PLUG; TYPE OR USAGE WATER,DN50 PIPELINE | QA | EA |  |  |  |  | 0OacmP9h0V |  | 1900-01-20 18:00:00 | 2022-02-05 23:18:56
1000005324 | 07329 | THERMOMETER,SELF-INDICATING,BIMETALLIC | 6685 | TMP | CC-103 | GEN | TMP | THERMOMETER: 0-70DEG C;100MM;1/2NPT;CB;SS304 | THERMOMETER,SELF-INDICATING,BIMETALLIC:SCALE RANGE 0 TO 70 DEG C; DIAL SIZE 100 MM; CONNECTION DATA 1/2 IN NPT; STEM LOCATION CENTRE BACK; STEM DIAMETER 6.4 MM; ACCURACY 1.0% OF FULL SCALE; CASE MATERIAL STAINLESS STEEL 304; STEM MATERIAL STAINLESS STEEL 304/316; MOUNTING METHOD ADJUSTABLE STEM; ADDITIONAL ITEMS THERMOWELL WITC CHAIN AND PLUG; TYPE OR USAGE WATER,DN50 PIPELINE | QA | EA |  |  |  |  | 0OacmP9h0V |  | 1900-01-20 18:00:00 | 2022-02-05 23:18:56
1000005325 | 07329 | THERMOMETER,SELF-INDICATING,BIMETALLIC | 6685 | TMP | CC-103 | GEN | TMP | THERMOMETER: 0-70DEG C;100MM;1/2NPT;CB;SS304 | THERMOMETER,SELF-INDICATING,BIMETALLIC:SCALE RANGE 0 TO 70 DEG C; DIAL SIZE 100 MM; CONNECTION DATA 1/2 IN NPT; STEM LOCATION CENTRE BACK; STEM DIAMETER 6.4 MM; ACCURACY 1.0% OF FULL SCALE; CASE MATERIAL STAINLESS STEEL 304; STEM MATERIAL STAINLESS STEEL 304/316; MOUNTING METHOD ADJUSTABLE STEM; ADDITIONAL ITEMS THERMOWELL WITC CHAIN AND PLUG; TYPE OR USAGE WATER,DN80 PIPELINE | QA | EA |  |  |  |  | 0OacmP9h0V |  | 1900-01-20 18:00:00 | 2022-02-05 23:18:56
1000005326 | 07329 | THERMOMETER,SELF-INDICATING,BIMETALLIC | 6685 | TMP | CC-103 | GEN | TMP | THERMOMETER: 0-70DEG C;100MM;1/2NPT;CB;SS304 | THERMOMETER,SELF-INDICATING,BIMETALLIC:SCALE RANGE 0 TO 70 DEG C; DIAL SIZE 100 MM; CONNECTION DATA 1/2 IN NPT; STEM LOCATION CENTRE BACK; STEM DIAMETER 6.4 MM; ACCURACY 1.0% OF FULL SCALE; CASE MATERIAL STAINLESS STEEL 304; STEM MATERIAL STAINLESS STEEL 304/316; MOUNTING METHOD ADJUSTABLE STEM; ADDITIONAL ITEMS THERMOWELL WITC CHAIN AND PLUG; TYPE OR USAGE WATER,DN80 PIPELINE | QA | EA |  |  |  |  | 0OacmP9h0V |  | 1900-01-20 18:00:00 | 2022-02-05 23:18:56
1000005327 | 07329 | THERMOMETER,SELF-INDICATING,BIMETALLIC | 6685 | TMP | CC-103 | GEN | TMP | THERMOMETER: 0-150DEG C;80MM;1/2NPT;LWR;SS304 | THERMOMETER,SELF-INDICATING,BIMETALLIC:SCALE RANGE 0 TO 150 DEG C; DIAL SIZE 80 MM; CONNECTION DATA 1/2 IN NPT; STEM LOCATION LOWER; ACCURACY CLASS 1; CASE MATERIAL STAINLESS STEEL 304; STEM MATERIAL STAINLESS STEEL 316; FILLING DATA DIESEL OIL; ADDITIONAL ITEMS WITH THERMOWELL | QA | EA |  |  |  |  | qkZ9CfQi5V |  | 1900-01-20 18:00:00 | 2022-02-12 12:29:07
1000005328 | 07329 | THERMOMETER,SELF-INDICATING,BIMETALLIC | 6685 | TMP | CC-103 | GEN | TMP | THERMOMETER: 0-430DEG C;100MM;1/2NPT;CB;SS304 | THERMOMETER,SELF-INDICATING,BIMETALLIC:SCALE RANGE 0 TO 430 DEG C; DIAL SIZE 100 MM; CONNECTION DATA 1/2 IN NPT; STEM LOCATION CENTRE BACK; STEM DIAMETER 6.4 MM; ACCURACY 1.0% OF FULL SCALE; CASE MATERIAL STAINLESS STEEL 304; STEM MATERIAL STAINLESS STEEL 304/316; MOUNTING METHOD ADJUSTABLE STEM; ADDITIONAL ITEMS THERMOWELL WITC CHAIN AND PLUG; TYPE OR USAGE GAS OR LIQUID FLUID,DN100 PIPELINE | QA | EA |  |  |  |  | 0OacmP9h0V |  | 1900-01-20 18:00:00 | 2022-02-05 23:18:56
1000005329 | 07329 | THERMOMETER,SELF-INDICATING,BIMETALLIC | 6685 | TMP | CC-103 | GEN | TMP | THERMOMETER: 0-70DEG C;100MM;1/2NPT;CB;SS304 | THERMOMETER,SELF-INDICATING,BIMETALLIC:SCALE RANGE 0 TO 70 DEG C; DIAL SIZE 100 MM; CONNECTION DATA 1/2 IN NPT; STEM LOCATION CENTRE BACK; STEM DIAMETER 6.4 MM; ACCURACY 1.0% OF FULL SCALE; CASE MATERIAL STAINLESS STEEL 304; STEM MATERIAL STAINLESS STEEL 304/316; MOUNTING METHOD ADJUSTABLE STEM; ADDITIONAL ITEMS THERMOWELL WITC CHAIN AND PLUG; TYPE OR USAGE WATER,DN100 PIPELINE | QA | EA |  |  |  |  | 0OacmP9h0V |  | 1900-01-20 18:00:00 | 2022-02-05 23:18:56
1000005330 | 07329 | THERMOMETER,SELF-INDICATING,BIMETALLIC | 6685 | TMP | CC-103 | GEN | TMP | THERMOMETER: 0-70DEG C;100MM;1/2NPT;CB;SS304 | THERMOMETER,SELF-INDICATING,BIMETALLIC:SCALE RANGE 0 TO 70 DEG C; DIAL SIZE 100 MM; CONNECTION DATA 1/2 IN NPT; STEM LOCATION CENTRE BACK; STEM DIAMETER 6.4 MM; ACCURACY 1.0% OF FULL SCALE; CASE MATERIAL STAINLESS STEEL 304; STEM MATERIAL STAINLESS STEEL 304/316; MOUNTING METHOD ADJUSTABLE STEM; ADDITIONAL ITEMS THERMOWELL WITC CHAIN AND PLUG; TYPE OR USAGE WATER,DN100 PIPELINE | QA | EA |  |  |  |  | 0OacmP9h0V |  | 1900-01-20 18:00:00 | 2022-02-05 23:18:56
1000005331 | 07329 | THERMOMETER,SELF-INDICATING,BIMETALLIC | 6685 | TMP | CC-103 | GEN | TMP | THERMOMETER: 0270 DEG C;100MM;1/2NPT;CB;SS304 | THERMOMETER,SELF-INDICATING,BIMETALLIC:SCALE RANGE 0 TO 270 DEG C; DIAL SIZE 100 MM; CONNECTION DATA 1/2 IN NPT; STEM LOCATION CENTRE BACK; STEM DIAMETER 6.4 MM; ACCURACY 1.0% OF FULL SCALE; CASE MATERIAL STAINLESS STEEL 304; STEM MATERIAL STAINLESS STEEL 304/316; MOUNTING METHOD ADJUSTABLE STEM; ADDITIONAL ITEMS THERMOWELL WITC CHAIN AND PLUG; TYPE OR USAGE WATER,DN150 PIPELINE | QA | EA |  |  |  |  | 0OacmP9h0V |  | 1900-01-20 18:00:00 | 2022-02-05 23:18:56
1000005332 | 07329 | THERMOMETER,SELF-INDICATING,BIMETALLIC | 6685 | TMP | CC-103 | GEN | TMP | THERMOMETER: 0-60DEG C;150MM;1/2NPT;CB;SS304 | THERMOMETER,SELF-INDICATING,BIMETALLIC:SCALE RANGE 0 TO 60 DEG C; DIAL SIZE 150 MM; CONNECTION DATA 1/2 IN NPT; STEM LOCATION CENTRE BACK; STEM DIAMETER 6.4 MM; ACCURACY 1.0% OF FULL SCALE; CASE MATERIAL STAINLESS STEEL 304; STEM MATERIAL STAINLESS STEEL 304/316; MOUNTING METHOD ADJUSTABLE STEM; ADDITIONAL ITEMS THERMOWELL WITC CHAIN AND PLUG; TYPE OR USAGE SEA WATER,DN150 PIPELINE | QA | EA |  |  |  |  | 0OacmP9h0V |  | 1900-01-20 18:00:00 | 2022-02-05 23:18:56
1000005333 | 07329 | THERMOMETER,SELF-INDICATING,BIMETALLIC | 6685 | TMP | CC-103 | GEN | TMP | THERMOMETER: 0-70DEG C;100MM;1/2NPT;CB;SS304 | THERMOMETER,SELF-INDICATING,BIMETALLIC:SCALE RANGE 0 TO 70 DEG C; DIAL SIZE 100 MM; CONNECTION DATA 1/2 IN NPT; STEM LOCATION CENTRE BACK; STEM DIAMETER 6.4 MM; ACCURACY 1.0% OF FULL SCALE; CASE MATERIAL STAINLESS STEEL 304; STEM MATERIAL STAINLESS STEEL 304/316; MOUNTING METHOD ADJUSTABLE STEM; ADDITIONAL ITEMS THERMOWELL WITC CHAIN AND PLUG; TYPE OR USAGE WATER,DN150 PIPELINE | QA | EA |  |  |  |  | 0OacmP9h0V |  | 1900-01-20 18:00:00 | 2022-02-05 23:18:56
1000005334 | 07329 | THERMOMETER,SELF-INDICATING,BIMETALLIC | 6685 | TMP | CC-103 | GEN | TMP | THERMOMETER: 0-70DEG C;100MM;1/2NPT;CB;SS304 | THERMOMETER,SELF-INDICATING,BIMETALLIC:SCALE RANGE 0 TO 70 DEG C; DIAL SIZE 100 MM; CONNECTION DATA 1/2 IN NPT; STEM LOCATION CENTRE BACK; STEM DIAMETER 6.4 MM; ACCURACY 1.0% OF FULL SCALE; CASE MATERIAL STAINLESS STEEL 304; STEM MATERIAL STAINLESS STEEL 304/316; MOUNTING METHOD ADJUSTABLE STEM; ADDITIONAL ITEMS THERMOWELL WITC CHAIN AND PLUG; TYPE OR USAGE WATER,DN200 PIPELINE | QA | EA |  |  |  |  | 0OacmP9h0V |  | 1900-01-20 18:00:00 | 2022-02-05 23:18:56
1000005335 | 07329 | THERMOMETER,SELF-INDICATING,BIMETALLIC | 6685 | TMP | CC-103 | GEN | TMP | THERMOMETER: 0-70DEG C;100MM;1/2NPT;CB;SS304 | THERMOMETER,SELF-INDICATING,BIMETALLIC:SCALE RANGE 0 TO 70 DEG C; DIAL SIZE 100 MM; CONNECTION DATA 1/2 IN NPT; STEM LOCATION CENTRE BACK; STEM DIAMETER 6.4 MM; ACCURACY 1.0% OF FULL SCALE; CASE MATERIAL STAINLESS STEEL 304; STEM MATERIAL STAINLESS STEEL 304/316; MOUNTING METHOD ADJUSTABLE STEM; ADDITIONAL ITEMS THERMOWELL WITC CHAIN AND PLUG; TYPE OR USAGE WATER,DN200 PIPELINE | QA | EA |  |  |  |  | 0OacmP9h0V |  | 1900-01-20 18:00:00 | 2022-02-05 23:18:56
1000005336 | 07329 | THERMOMETER,SELF-INDICATING,BIMETALLIC | 6685 | TMP | CC-103 | GEN | TMP | THERMOMETER: -30-150DEG C;100MM;1/2NPT;CB | THERMOMETER,SELF-INDICATING,BIMETALLIC:SCALE RANGE -30 TO 150 DEG C; DIAL SIZE 100 MM; CONNECTION DATA 1/2 IN NPT; STEM LOCATION CENTRE BACK; STEM DIAMETER 6.4 MM; ACCURACY 1.0% OF FULL SCALE; CASE MATERIAL STAINLESS STEEL 304; STEM MATERIAL STAINLESS STEEL 304/316; MOUNTING METHOD ADJUSTABLE STEM; ADDITIONAL ITEMS THERMOWELL WITC CHAIN AND PLUG; TYPE OR USAGE GAS OR LIQUID FLUID,DN200 PIPELINE | QA | EA |  |  |  |  | 0OacmP9h0V |  | 1900-01-20 18:00:00 | 2022-02-05 23:18:56
1000005337 | 07329 | THERMOMETER,SELF-INDICATING,BIMETALLIC | 6685 | TMP | CC-103 | GEN | TMP | THERMOMETER: 0-60DEG C;100MM;1/2NPT;CB;SS304 | THERMOMETER,SELF-INDICATING,BIMETALLIC:SCALE RANGE 0 TO 60 DEG C; DIAL SIZE 100 MM; CONNECTION DATA 1/2 IN NPT; STEM LOCATION CENTRE BACK; STEM DIAMETER 6.4 MM; ACCURACY 1.0% OF FULL SCALE; CASE MATERIAL STAINLESS STEEL 304; STEM MATERIAL STAINLESS STEEL 304/316; MOUNTING METHOD ADJUSTABLE STEM; ADDITIONAL ITEMS THERMOWELL WITC CHAIN AND PLUG; TYPE OR USAGE GAS OR LIQUID FLUID,DN200 PIPELINE | QA | EA |  |  |  |  | 0OacmP9h0V |  | 1900-01-20 18:00:00 | 2022-02-05 23:18:56
1000005338 | 07329 | THERMOMETER,SELF-INDICATING,BIMETALLIC | 6685 | TMP | CC-103 | GEN | TMP | THERMOMETER: 0-60DEG C;150MM;1/2NPT;CB;SS304 | THERMOMETER,SELF-INDICATING,BIMETALLIC:SCALE RANGE 0 TO 60 DEG C; DIAL SIZE 150 MM; CONNECTION DATA 1/2 IN NPT; STEM LOCATION CENTRE BACK; STEM DIAMETER 6.4 MM; ACCURACY 1.0% OF FULL SCALE; CASE MATERIAL STAINLESS STEEL 304; STEM MATERIAL STAINLESS STEEL 304/316; MOUNTING METHOD ADJUSTABLE STEM; ADDITIONAL ITEMS THERMOWELL WITC CHAIN AND PLUG; TYPE OR USAGE SEA WATER,DN250 PIPELINE | QA | EA |  |  |  |  | 0OacmP9h0V |  | 1900-01-20 18:00:00 | 2022-02-05 23:18:56
1000005339 | 07329 | THERMOMETER,SELF-INDICATING,BIMETALLIC | 6685 | TMP | CC-103 | GEN | TMP | THERMOMETER: 0-70DEG C;100MM;1/2NPT;CB;SS304 | THERMOMETER,SELF-INDICATING,BIMETALLIC:SCALE RANGE 0 TO 70 DEG C; DIAL SIZE 100 MM; CONNECTION DATA 1/2 IN NPT; STEM LOCATION CENTRE BACK; STEM DIAMETER 6.4 MM; ACCURACY 1.0% OF FULL SCALE; CASE MATERIAL STAINLESS STEEL 304; STEM MATERIAL STAINLESS STEEL 304/316; MOUNTING METHOD ADJUSTABLE STEM; ADDITIONAL ITEMS THERMOWELL WITC CHAIN AND PLUG; TYPE OR USAGE WATER,DN250 PIPELINE | QA | EA |  |  |  |  | 0OacmP9h0V |  | 1900-01-20 18:00:00 | 2022-02-05 23:18:56
1000005340 | 07329 | THERMOMETER,SELF-INDICATING,BIMETALLIC | 6685 | TMP | CC-103 | GEN | TMP | THERMOMETER: 0-70DEG C;100MM;1/2NPT;CB;SS304 | THERMOMETER,SELF-INDICATING,BIMETALLIC:SCALE RANGE 0 TO 70 DEG C; DIAL SIZE 100 MM; CONNECTION DATA 1/2 IN NPT; STEM LOCATION CENTRE BACK; STEM DIAMETER 6.4 MM; ACCURACY 1.0% OF FULL SCALE; CASE MATERIAL STAINLESS STEEL 304; STEM MATERIAL STAINLESS STEEL 304/316; MOUNTING METHOD ADJUSTABLE STEM; ADDITIONAL ITEMS THERMOWELL WITC CHAIN AND PLUG; TYPE OR USAGE WATER,DN250 PIPELINE | QA | EA |  |  |  |  | 0OacmP9h0V |  | 1900-01-20 18:00:00 | 2022-02-05 23:18:56
1000005341 | 07329 | THERMOMETER,SELF-INDICATING,BIMETALLIC | 6685 | TMP | CC-103 | GEN | TMP | THERMOMETER: 0-50DEG C;150MM;1/2NPT;CB;SS304 | THERMOMETER,SELF-INDICATING,BIMETALLIC:SCALE RANGE 0 TO 50 DEG C; DIAL SIZE 150 MM; CONNECTION DATA 1/2 IN NPT; STEM LOCATION CENTRE BACK; STEM DIAMETER 6.4 MM; ACCURACY 1.0% OF FULL SCALE; CASE MATERIAL STAINLESS STEEL 304; STEM MATERIAL STAINLESS STEEL 304/316; MOUNTING METHOD ADJUSTABLE STEM; TYPE OR USAGE GAS OR LIQUID FLUID,DN250 PIPELINE | QA | EA |  |  |  |  | 0OacmP9h0V |  | 1900-01-20 18:00:00 | 2022-02-05 23:18:56
1000005342 | 07329 | THERMOMETER,SELF-INDICATING,BIMETALLIC | 6685 | TMP | CC-103 | GEN | TMP | THERMOMETER: 0270 DEG C;100MM;1/2NPT;CB;SS304 | THERMOMETER,SELF-INDICATING,BIMETALLIC:SCALE RANGE 0 TO 270 DEG C; DIAL SIZE 100 MM; CONNECTION DATA 1/2 IN NPT; STEM LOCATION CENTRE BACK; STEM DIAMETER 6.4 MM; ACCURACY 1.0% OF FULL SCALE; CASE MATERIAL STAINLESS STEEL 304; STEM MATERIAL STAINLESS STEEL 304/316; MOUNTING METHOD ADJUSTABLE STEM; ADDITIONAL ITEMS THERMOWELL WITC CHAIN AND PLUG; TYPE OR USAGE WATER,DN300 PIPELINE | QA | EA |  |  |  |  | 0OacmP9h0V |  | 1900-01-20 18:00:00 | 2022-02-05 23:18:56
1000005343 | 07329 | THERMOMETER,SELF-INDICATING,BIMETALLIC | 6685 | TMP | CC-103 | GEN | TMP | THERMOMETER: 0270 DEG C;100MM;1/2NPT;CB;SS304 | THERMOMETER,SELF-INDICATING,BIMETALLIC:SCALE RANGE 0 TO 270 DEG C; DIAL SIZE 100 MM; CONNECTION DATA 1/2 IN NPT; STEM LOCATION CENTRE BACK; STEM DIAMETER 6.4 MM; ACCURACY 1.0% OF FULL SCALE; CASE MATERIAL STAINLESS STEEL 304; STEM MATERIAL STAINLESS STEEL 304/316; MOUNTING METHOD ADJUSTABLE STEM; ADDITIONAL ITEMS THERMOWELL WITC CHAIN AND PLUG; TYPE OR USAGE WATER,DN300 PIPELINE | QA | EA |  |  |  |  | 0OacmP9h0V |  | 1900-01-20 18:00:00 | 2022-02-05 23:18:56
1000005344 | 07329 | THERMOMETER,SELF-INDICATING,BIMETALLIC | 6685 | TMP | CC-103 | GEN | TMP | THERMOMETER: 0-100DEG C;100MM;1/2NPT;CB;SS304 | THERMOMETER,SELF-INDICATING,BIMETALLIC:SCALE RANGE 0 TO 100 DEG C; DIAL SIZE 100 MM; CONNECTION DATA 1/2 IN NPT; STEM LOCATION CENTRE BACK; STEM DIAMETER 6.4 MM; ACCURACY 1.0% OF FULL SCALE; CASE MATERIAL STAINLESS STEEL 304; STEM MATERIAL STAINLESS STEEL 304/316; MOUNTING METHOD ADJUSTABLE STEM; ADDITIONAL ITEMS THERMOWELL WITC CHAIN AND PLUG; TYPE OR USAGE WATER,DN350 PIPELINE | QA | EA |  |  |  |  | 0OacmP9h0V |  | 1900-01-20 18:00:00 | 2022-02-05 23:18:56
1000005345 | 07329 | THERMOMETER,SELF-INDICATING,BIMETALLIC | 6685 | TMP | CC-103 | GEN | TMP | THERMOMETER: 0-100DEG C;100MM;1/2NPT;CB;SS304 | THERMOMETER,SELF-INDICATING,BIMETALLIC:SCALE RANGE 0 TO 100 DEG C; DIAL SIZE 100 MM; CONNECTION DATA 1/2 IN NPT; STEM LOCATION CENTRE BACK; STEM DIAMETER 6.4 MM; ACCURACY 1.0% OF FULL SCALE; CASE MATERIAL STAINLESS STEEL 304; STEM MATERIAL STAINLESS STEEL 304/316; MOUNTING METHOD ADJUSTABLE STEM; ADDITIONAL ITEMS THERMOWELL WITC CHAIN AND PLUG; TYPE OR USAGE WATER,DN400 PIPELINE | QA | EA |  |  |  |  | 0OacmP9h0V |  | 1900-01-20 18:00:00 | 2022-02-05 23:18:56
1000005346 | 07329 | THERMOMETER,SELF-INDICATING,BIMETALLIC | 6685 | TMP | CC-103 | GEN | TMP | THERMOMETER: 0-290DEG C;100MM;1/2NPT;CB;SS304 | THERMOMETER,SELF-INDICATING,BIMETALLIC:SCALE RANGE 0 TO 290 DEG C; DIAL SIZE 100 MM; CONNECTION DATA 1/2 IN NPT; STEM LOCATION CENTRE BACK; STEM DIAMETER 6.4 MM; ACCURACY 1.0% OF FULL SCALE; CASE MATERIAL STAINLESS STEEL 304; STEM MATERIAL STAINLESS STEEL 304/316; MOUNTING METHOD ADJUSTABLE STEM; ADDITIONAL ITEMS THERMOWELL WITC CHAIN AND PLUG; TYPE OR USAGE GAS OR LIQUID FLUID,DN400 PIPELINE | QA | EA |  |  |  |  | 0OacmP9h0V |  | 1900-01-20 18:00:00 | 2022-02-05 23:18:56
1000005347 | 07329 | THERMOMETER,SELF-INDICATING,BIMETALLIC | 6685 | TMP | CC-103 | GEN | TMP | THERMOMETER: 0-70DEG C;100MM;1/2NPT;CB;SS304 | THERMOMETER,SELF-INDICATING,BIMETALLIC:SCALE RANGE 0 TO 70 DEG C; DIAL SIZE 100 MM; CONNECTION DATA 1/2 IN NPT; STEM LOCATION CENTRE BACK; STEM DIAMETER 6.4 MM; ACCURACY 1.0% OF FULL SCALE; CASE MATERIAL STAINLESS STEEL 304; STEM MATERIAL STAINLESS STEEL 304/316; MOUNTING METHOD ADJUSTABLE STEM; ADDITIONAL ITEMS THERMOWELL WITC CHAIN AND PLUG; TYPE OR USAGE WATER,DN450 PIPELINE | QA | EA |  |  |  |  | 0OacmP9h0V |  | 1900-01-20 18:00:00 | 2022-02-05 23:18:56
1000005348 | 07329 | THERMOMETER,SELF-INDICATING,BIMETALLIC | 6685 | TMP | CC-103 | GEN | TMP | THERMOMETER: 0-70DEG C;100MM;1/2NPT;CB;SS304 | THERMOMETER,SELF-INDICATING,BIMETALLIC:SCALE RANGE 0 TO 70 DEG C; DIAL SIZE 100 MM; CONNECTION DATA 1/2 IN NPT; STEM LOCATION CENTRE BACK; STEM DIAMETER 6.4 MM; ACCURACY 1.0% OF FULL SCALE; CASE MATERIAL STAINLESS STEEL 304; STEM MATERIAL STAINLESS STEEL 304/316; MOUNTING METHOD ADJUSTABLE STEM; ADDITIONAL ITEMS THERMOWELL WITC CHAIN AND PLUG; TYPE OR USAGE WATER,DN450 PIPELINE | QA | EA |  |  |  |  | 0OacmP9h0V |  | 1900-01-20 18:00:00 | 2022-02-05 23:18:56
1000005349 | 07329 | THERMOMETER,SELF-INDICATING,BIMETALLIC | 6685 | TMP | CC-103 | GEN | TMP | THERMOMETER: 0-400DEG C;150MM;1/2NPT;CB;SS304 | THERMOMETER,SELF-INDICATING,BIMETALLIC:SCALE RANGE 0 TO 400 DEG C; DIAL SIZE 150 MM; CONNECTION DATA 1/2 IN NPT; STEM LOCATION CENTRE BACK; STEM DIAMETER 6.4 MM; ACCURACY 1.0% OF FULL SCALE; CASE MATERIAL STAINLESS STEEL 304; STEM MATERIAL STAINLESS STEEL 304/316; MOUNTING METHOD ADJUSTABLE STEM; TYPE OR USAGE GAS OR LIQUID FLUID,DN450 PIPELINE | QA | EA |  |  |  |  | 0OacmP9h0V |  | 1900-01-20 18:00:00 | 2022-02-05 23:18:56
1000005350 | 07329 | THERMOMETER,SELF-INDICATING,BIMETALLIC | 6685 | TMP | CC-103 | GEN | TMP | THERMOMETER: 0-800DEG C;150MM;1/2NPT;LB;SS304 | THERMOMETER,SELF-INDICATING,BIMETALLIC:SCALE RANGE 0 TO 800 DEG C; DIAL SIZE 150 MM; CONNECTION DATA 1/2 IN NPT; STEM LOCATION LOWER BACK; STEM DIAMETER 6.4 MM; ACCURACY 2.0 % OF FULL SCALE; CASE MATERIAL STAINLESS STEEL 304; STEM MATERIAL STAINLESS STEEL 316/316L; TYPE OR USAGE STEAM,DN450 PIPELINE | QA | EA |  |  |  |  | 0OacmP9h0V |  | 1900-01-20 18:00:00 | 2022-02-05 23:18:56
1000005351 | 07329 | THERMOMETER,SELF-INDICATING,BIMETALLIC | 6685 | TMP | CC-103 | GEN | TMP | THERMOMETER: 0-610DEG C;100MM;1/2NPT;CB;SS304 | THERMOMETER,SELF-INDICATING,BIMETALLIC:SCALE RANGE 0 TO 610 DEG C; DIAL SIZE 100 MM; CONNECTION DATA 1/2 IN NPT; STEM LOCATION CENTRE BACK; STEM DIAMETER 6.4 MM; ACCURACY 1.0% OF FULL SCALE; CASE MATERIAL STAINLESS STEEL 304; STEM MATERIAL STAINLESS STEEL 304/316; MOUNTING METHOD ADJUSTABLE STEM; ADDITIONAL ITEMS THERMOWELL WITC CHAIN AND PLUG; TYPE OR USAGE GAS OR LIQUID FLUID,DN500 PIPELINE | QA | EA |  |  |  |  | 0OacmP9h0V |  | 1900-01-20 18:00:00 | 2022-02-05 23:18:56
1000005352 | 07329 | THERMOMETER,SELF-INDICATING,BIMETALLIC | 6685 | TMP | CC-103 | GEN | TMP | THERMOMETER: 0-60DEG C;150MM;1/2NPT;CB;SS304 | THERMOMETER,SELF-INDICATING,BIMETALLIC:SCALE RANGE 0 TO 60 DEG C; DIAL SIZE 150 MM; CONNECTION DATA 1/2 IN NPT; STEM LOCATION CENTRE BACK; STEM DIAMETER 6.4 MM; ACCURACY 1.0% OF FULL SCALE; CASE MATERIAL STAINLESS STEEL 304; STEM MATERIAL STAINLESS STEEL 304/316; MOUNTING METHOD ADJUSTABLE STEM; ADDITIONAL ITEMS THERMOWELL WITC CHAIN AND PLUG; TYPE OR USAGE SEA WATER,DN700 PIPELINE | QA | EA |  |  |  |  | 0OacmP9h0V |  | 1900-01-20 18:00:00 | 2022-02-05 23:18:56
1000005353 | 07329 | THERMOMETER,SELF-INDICATING,BIMETALLIC | 6685 | TMP | CC-103 | GEN | TMP | THERMOMETER: 0-800DEG C;150MM;1/2NPT;LB;SS304 | THERMOMETER,SELF-INDICATING,BIMETALLIC:SCALE RANGE 0 TO 800 DEG C; DIAL SIZE 150 MM; CONNECTION DATA 1/2 IN NPT; STEM LOCATION LOWER BACK; STEM DIAMETER 6.4 MM; ACCURACY 2.0 % OF FULL SCALE; CASE MATERIAL STAINLESS STEEL 304; STEM MATERIAL STAINLESS STEEL 316/316L; TYPE OR USAGE STEAM,DN700 PIPELINE | QA | EA |  |  |  |  | 0OacmP9h0V |  | 1900-01-20 18:00:00 | 2022-02-05 23:18:56
1000005354 | 07329 | THERMOMETER,SELF-INDICATING,BIMETALLIC | 6685 | TMP | CC-103 | GEN | TMP | THERMOMETER: 0-430DEG C;100MM;1/2NPT;CB;SS304 | THERMOMETER,SELF-INDICATING,BIMETALLIC:SCALE RANGE 0 TO 430 DEG C; DIAL SIZE 100 MM; CONNECTION DATA 1/2 IN NPT; STEM LOCATION CENTRE BACK; STEM DIAMETER 6.4 MM; ACCURACY 1.0% OF FULL SCALE; CASE MATERIAL STAINLESS STEEL 304; STEM MATERIAL STAINLESS STEEL 304/316; MOUNTING METHOD ADJUSTABLE STEM; ADDITIONAL ITEMS THERMOWELL WITC CHAIN AND PLUG; TYPE OR USAGE GAS OR LIQUID FLUID,DN800 PIPELINE | QA | EA |  |  |  |  | 0OacmP9h0V |  | 1900-01-20 18:00:00 | 2022-02-05 23:18:56
1000005355 | 07329 | THERMOMETER,SELF-INDICATING,BIMETALLIC | 6685 | TMP | CC-103 | GEN | TMP | THERMOMETER: 0-595DEG C;100MM;1/2NPT;CB;SS304 | THERMOMETER,SELF-INDICATING,BIMETALLIC:SCALE RANGE 0 TO 595 DEG C; DIAL SIZE 100 MM; CONNECTION DATA 1/2 IN NPT; STEM LOCATION CENTRE BACK; STEM DIAMETER 6.4 MM; ACCURACY 1.0% OF FULL SCALE; CASE MATERIAL STAINLESS STEEL 304; STEM MATERIAL STAINLESS STEEL 304/316; MOUNTING METHOD ADJUSTABLE STEM; ADDITIONAL ITEMS THERMOWELL WITC CHAIN AND PLUG; TYPE OR USAGE GAS OR LIQUID FLUID,DN800 PIPELINE | QA | EA |  |  |  |  | 0OacmP9h0V |  | 1900-01-20 18:00:00 | 2022-02-05 23:18:56
1000005356 | 07329 | THERMOMETER,SELF-INDICATING,BIMETALLIC | 6685 | TMP | CC-103 | GEN | TMP | THERMOMETER: 0-60DEG C;150MM;1/2NPT;CB;SS304 | THERMOMETER,SELF-INDICATING,BIMETALLIC:SCALE RANGE 0 TO 60 DEG C; DIAL SIZE 150 MM; CONNECTION DATA 1/2 IN NPT; STEM LOCATION CENTRE BACK; STEM DIAMETER 6.4 MM; ACCURACY 1.0% OF FULL SCALE; CASE MATERIAL STAINLESS STEEL 304; STEM MATERIAL STAINLESS STEEL 304/316; MOUNTING METHOD ADJUSTABLE STEM; ADDITIONAL ITEMS THERMOWELL WITC CHAIN AND PLUG; TYPE OR USAGE SEA WATER,DN2700 PIPELINE | QA | EA |  |  |  |  | 0OacmP9h0V |  | 1900-01-20 18:00:00 | 2022-02-05 23:18:56
1000005357 | 07329 | THERMOMETER,SELF-INDICATING,BIMETALLIC | 6685 | TMP | CC-103 | GEN | TMP | THERMOMETER: 0-60DEG C;150MM;1/2NPT;CB;SS304 | THERMOMETER,SELF-INDICATING,BIMETALLIC:SCALE RANGE 0 TO 60 DEG C; DIAL SIZE 150 MM; CONNECTION DATA 1/2 IN NPT; STEM LOCATION CENTRE BACK; STEM DIAMETER 6.4 MM; ACCURACY 1.0% OF FULL SCALE; CASE MATERIAL STAINLESS STEEL 304; STEM MATERIAL STAINLESS STEEL 304/316; MOUNTING METHOD ADJUSTABLE STEM; ADDITIONAL ITEMS THERMOWELL WITC CHAIN AND PLUG; TYPE OR USAGE SEA WATER,DN2700 PIPELINE | QA | EA |  |  |  |  | 0OacmP9h0V |  | 1900-01-20 18:00:00 | 2022-02-05 23:18:56
1000005358 | 07329 | THERMOMETER,SELF-INDICATING,BIMETALLIC | 6685 | TMP | CC-103 | GEN | TMP | THERMOMETER: 0-60DEG C;150MM;1/2NPT;CB;SS304 | THERMOMETER,SELF-INDICATING,BIMETALLIC:SCALE RANGE 0 TO 60 DEG C; DIAL SIZE 150 MM; CONNECTION DATA 1/2 IN NPT; STEM LOCATION CENTRE BACK; STEM DIAMETER 6.4 MM; ACCURACY 1.0% OF FULL SCALE; CASE MATERIAL STAINLESS STEEL 304; STEM MATERIAL STAINLESS STEEL 304/316; MOUNTING METHOD ADJUSTABLE STEM; ADDITIONAL ITEMS THERMOWELL WITC CHAIN AND PLUG; TYPE OR USAGE SEA WATER,DN2700 PIPELINE | QA | EA |  |  |  |  | 0OacmP9h0V |  | 1900-01-20 18:00:00 | 2022-02-05 23:18:56
1000005359 | 07329 | THERMOMETER,SELF-INDICATING,BIMETALLIC | 6685 | TMP | CC-103 | GEN | TMP | THERMOMETER: 0-100DEG C;100MM;1/2NPT;CB;SS304 | THERMOMETER,SELF-INDICATING,BIMETALLIC:SCALE RANGE 0 TO 100 DEG C; DIAL SIZE 100 MM; CONNECTION DATA 1/2 IN NPT; STEM LOCATION CENTRE BACK; STEM DIAMETER 6.4 MM; STEM LENGTH 55 MM; ACCURACY 2.0% OF FULL SCALE; CASE MATERIAL STAINLESS STEEL 304; STEM MATERIAL STAINLESS STEEL 304 | QA | EA |  |  |  |  | 0OacmP9h0V |  | 1900-01-20 18:00:00 | 2022-02-05 23:18:56
1000005360 | 07329 | THERMOMETER,SELF-INDICATING,BIMETALLIC | 6685 | TMP | CC-103 | GEN | TMP | THERMOMETER: 0-100DEG C;100MM;1/2NPT;CB;SS304 | THERMOMETER,SELF-INDICATING,BIMETALLIC:SCALE RANGE 0 TO 100 DEG C; DIAL SIZE 100 MM; CONNECTION DATA 1/2 IN NPT; STEM LOCATION CENTRE BACK; STEM DIAMETER 6.4 MM; STEM LENGTH 55 MM; ACCURACY 2.0% OF FULL SCALE; CASE MATERIAL STAINLESS STEEL 304; STEM MATERIAL STAINLESS STEEL 304 | QA | EA |  |  |  |  | 0OacmP9h0V |  | 1900-01-20 18:00:00 | 2022-02-05 23:18:56
1000005361 | 07329 | THERMOMETER,SELF-INDICATING,BIMETALLIC | 6685 | TMP | CC-103 | GEN | TMP | THERMOMETER: 0-50DEG C;150MM;1/2NPT;CB;SS304 | THERMOMETER,SELF-INDICATING,BIMETALLIC:SCALE RANGE 0 TO 50 DEG C; DIAL SIZE 150 MM; CONNECTION DATA 1/2 IN NPT; STEM LOCATION CENTRE BACK; STEM DIAMETER 6.4 MM; ACCURACY 1.0% OF FULL SCALE; CASE MATERIAL STAINLESS STEEL 304; STEM MATERIAL STAINLESS STEEL 304/316; MOUNTING METHOD ADJUSTABLE STEM; ADDITIONAL ITEMS THERMOWELL WITC CHAIN AND PLUG | QA | EA |  |  |  |  | 0OacmP9h0V |  | 1900-01-20 18:00:00 | 2022-02-05 23:18:56
1000005362 | 07329 | THERMOMETER,SELF-INDICATING,BIMETALLIC | 6685 | TMP | CC-103 | GEN | TMP | THERMOMETER: 0-50DEG C;150MM;1/2NPT;CB;SS304 | THERMOMETER,SELF-INDICATING,BIMETALLIC:SCALE RANGE 0 TO 50 DEG C; DIAL SIZE 150 MM; CONNECTION DATA 1/2 IN NPT; STEM LOCATION CENTRE BACK; STEM DIAMETER 6.4 MM; ACCURACY 1.0% OF FULL SCALE; CASE MATERIAL STAINLESS STEEL 304; STEM MATERIAL STAINLESS STEEL 304/316; MOUNTING METHOD ADJUSTABLE STEM; ADDITIONAL ITEMS THERMOWELL WITC CHAIN AND PLUG | QA | EA |  |  |  |  | 0OacmP9h0V |  | 1900-01-20 18:00:00 | 2022-02-05 23:18:56
1000005363 | 07329 | THERMOMETER,SELF-INDICATING,BIMETALLIC | 6685 | TMP | CC-103 | GEN | TMP | THERMOMETER: 0-60DEG C;150MM;1/2NPT;CB;SS304 | THERMOMETER,SELF-INDICATING,BIMETALLIC:SCALE RANGE 0 TO 60 DEG C; DIAL SIZE 150 MM; CONNECTION DATA 1/2 IN NPT; STEM LOCATION CENTRE BACK; STEM DIAMETER 6.4 MM; ACCURACY 1.0% OF FULL SCALE; CASE MATERIAL STAINLESS STEEL 304; STEM MATERIAL STAINLESS STEEL 304/316; MOUNTING METHOD ADJUSTABLE STEM; ADDITIONAL ITEMS THERMOWELL WITC CHAIN AND PLUG | QA | EA |  |  |  |  | 0OacmP9h0V |  | 1900-01-20 18:00:00 | 2022-02-05 23:18:56
1000005364 | 07329 | THERMOMETER,SELF-INDICATING,BIMETALLIC | 6685 | TMP | CC-103 | GEN | TMP | THERMOMETER: 0-120DEG C;100MM;1/2NPT;LWR | THERMOMETER,SELF-INDICATING,BIMETALLIC:SCALE RANGE 0 TO 120 DEG C; DIAL SIZE 100 MM; CONNECTION DATA 1/2 IN NPT; STEM LOCATION LOWER; ACCURACY CLASS 1; CASE MATERIAL STAINLESS STEEL 304; STEM MATERIAL STAINLESS STEEL 316; SPECIFICATION/STD DATA EN 13190 | QA | EA |  |  |  |  | qkZ9CfQi5V |  | 1900-01-20 18:00:00 | 2022-02-12 12:21:06
1000005365 | 07329 | THERMOMETER,SELF-INDICATING,BIMETALLIC | 6685 | TMP | CC-103 | GEN | TMP | THERMOMETER: 0-120DEG C;100MM;1/2NPT;LWR | THERMOMETER,SELF-INDICATING,BIMETALLIC:SCALE RANGE 0 TO 120 DEG C; DIAL SIZE 100 MM; CONNECTION DATA 1/2 IN NPT; STEM LOCATION LOWER; ACCURACY CLASS 1; CASE MATERIAL STAINLESS STEEL 304; STEM MATERIAL STAINLESS STEEL 304; FILLING DATA GLYCERINE; SPECIFICATION/STD DATA ATEX 2014/34/UE | QA | EA |  |  |  |  | qkZ9CfQi5V |  | 1900-01-20 18:00:00 | 2022-02-12 12:06:45
1000005366 | 07329 | THERMOMETER,SELF-INDICATING,BIMETALLIC | 6685 | TMP | CC-103 | GEN | TMP | THERMOMETER: 0-120DEG C;100MM;1/2NPT;LWR | THERMOMETER,SELF-INDICATING,BIMETALLIC:SCALE RANGE 0 TO 120 DEG C; DIAL SIZE 100 MM; CONNECTION DATA 1/2 IN NPT; STEM LOCATION LOWER; ACCURACY CLASS 1; CASE MATERIAL STAINLESS STEEL 304; STEM MATERIAL STAINLESS STEEL 304/316; MOUNTING METHOD DIRECT; SPECIFICATION/STD DATA EN 13190 | QA | EA |  |  |  |  | qkZ9CfQi5V |  | 1900-01-20 18:00:00 | 2022-02-12 12:18:46
1000005367 | 07329 | THERMOMETER,SELF-INDICATING,BIMETALLIC | 6685 | TMP | CC-103 | GEN | TMP | THERMOMETER: 0-300DEG C;100MM;1/2NPT;LWR | THERMOMETER,SELF-INDICATING,BIMETALLIC:SCALE RANGE 0 TO 300 DEG C; DIAL SIZE 100 MM; CONNECTION DATA 1/2 IN NPT; STEM LOCATION LOWER; ACCURACY CLASS 1; CASE MATERIAL STAINLESS STEEL 304; STEM MATERIAL STAINLESS STEEL 316; MOUNTING METHOD DIRECT; SPECIFICATION/STD DATA EN 13190 | QA | EA |  |  |  |  | qkZ9CfQi5V |  | 1900-01-20 18:00:00 | 2022-02-12 12:10:53
1000005368 | 07329 | THERMOMETER,SELF-INDICATING,BIMETALLIC | 6685 | TMP | CC-103 | GEN | TMP | THERMOMETER: 0-595DEG C;100MM;1/2NPT;CB;SS304 | THERMOMETER,SELF-INDICATING,BIMETALLIC:SCALE RANGE 0 TO 595 DEG C; DIAL SIZE 100 MM; CONNECTION DATA 1/2 IN NPT; STEM LOCATION CENTRE BACK; STEM DIAMETER 6.4 MM; ACCURACY 1.0% OF FULL SCALE; CASE MATERIAL STAINLESS STEEL 304; STEM MATERIAL STAINLESS STEEL 304/316; MOUNTING METHOD ADJUSTABLE STEM; ADDITIONAL ITEMS THERMOWELL WITC CHAIN AND PLUG; TYPE OR USAGE GAS OR LIQUID FLUID,DN800 PIPELINE | QA | EA |  |  |  |  | 0OacmP9h0V |  | 1900-01-20 18:00:00 | 2022-02-05 23:18:56
1000005369 | 07329 | THERMOMETER,SELF-INDICATING,BIMETALLIC | 6685 | TMP | CC-103 | GEN | TMP | THERMOMETER: 0-430DEG C;100MM;1/2NPT;CB;SS304 | THERMOMETER,SELF-INDICATING,BIMETALLIC:SCALE RANGE 0 TO 430 DEG C; DIAL SIZE 100 MM; CONNECTION DATA 1/2 IN NPT; STEM LOCATION CENTRE BACK; STEM DIAMETER 6.4 MM; ACCURACY 1.0% OF FULL SCALE; CASE MATERIAL STAINLESS STEEL 304; STEM MATERIAL STAINLESS STEEL 304/316; MOUNTING METHOD ADJUSTABLE STEM; ADDITIONAL ITEMS THERMOWELL WITC CHAIN AND PLUG; TYPE OR USAGE GAS OR LIQUID FLUID,DN100 PIPELINE | QA | EA |  |  |  |  | 0OacmP9h0V |  | 1900-01-20 18:00:00 | 2022-02-05 23:18:56
1000005370 | 07329 | THERMOMETER,SELF-INDICATING,BIMETALLIC | 6685 | TMP | CC-103 | GEN | TMP | THERMOMETER: 0-610DEG C;100MM;1/2NPT;CB;SS304 | THERMOMETER,SELF-INDICATING,BIMETALLIC:SCALE RANGE 0 TO 610 DEG C; DIAL SIZE 100 MM; CONNECTION DATA 1/2 IN NPT; STEM LOCATION CENTRE BACK; STEM DIAMETER 6.4 MM; ACCURACY 1.0% OF FULL SCALE; CASE MATERIAL STAINLESS STEEL 304; STEM MATERIAL STAINLESS STEEL 304/316; MOUNTING METHOD ADJUSTABLE STEM; ADDITIONAL ITEMS THERMOWELL WITC CHAIN AND PLUG; TYPE OR USAGE GAS OR LIQUID FLUID,DN500 PIPELINE | QA | EA |  |  |  |  | 0OacmP9h0V |  | 1900-01-20 18:00:00 | 2022-02-05 23:18:56
1000005371 | Z9999 | TEMPORARY NAME | 0000 | TMP | CC-103 | GEN | TMP |  |  | RAW | EA | [6 empty] | 1900-01-20 18:00:00 | 1900-01-20 18:00:00
1000005372 | 20340 | TRANSMITTER,TEMPERATURE,ELECTRICAL RESISTANCE | 6685 | TMP | CC-103 | GEN | TMP | TRANSMITTER,TEMP: 0-1000DEG C;RTD;4-20MA | TRANSMITTER,TEMPERATURE,ELECTRICAL RESISTANCE:TYPE OR USAGE DUAL INPUT; TEMPERATURE RANGE 0 TO 1000 DEG C; SENSOR TYPE RTD; OUTPUT SIGNAL 4 TO 20 MA; OPERATING TEMPERATURE 810 TO 855 DEG C; CONNECTION DATA 1/4 IN NPT; MOUNTING METHOD SCREW TERMINAL; MATERIAL ALUMINUM; DISPLAY DATA ANALOG; ENCLOSURE DATA IP66/67; ADDITIONAL FEATURES 0.1 BAR, 1 BAR, DN15 | QA | EA |  |  |  |  | sae6WykHwy |  | 1900-01-20 18:00:00 | 2022-02-17 22:05:32
1000005373 | 20340 | TRANSMITTER,TEMPERATURE,ELECTRICAL RESISTANCE | 6685 | TMP | CC-103 | GEN | TMP | TRANSMITTER,TEMP: 0-1000DEG C;RTD;4-20MA | TRANSMITTER,TEMPERATURE,ELECTRICAL RESISTANCE:TYPE OR USAGE DUAL INPUT; TEMPERATURE RANGE 0 TO 1000 DEG C; SENSOR TYPE RTD; OUTPUT SIGNAL 4 TO 20 MA; OPERATING TEMPERATURE 754 TO 768 DEG C; CONNECTION DATA 1/4 IN NPT; MOUNTING METHOD SCREW TERMINAL; MATERIAL ALUMINUM; DISPLAY DATA ANALOG; ENCLOSURE DATA IP66/67; ADDITIONAL FEATURES 0.1 BAR, 1 BAR | QA | EA |  |  |  |  | sae6WykHwy |  | 1900-01-20 18:00:00 | 2022-02-17 22:05:32
1000005374 | 20340 | TRANSMITTER,TEMPERATURE,ELECTRICAL RESISTANCE | 6685 | TMP | CC-103 | GEN | TMP | TRANSMITTER,TEMP: 0-620DEG C;RTD;4-20MA | TRANSMITTER,TEMPERATURE,ELECTRICAL RESISTANCE:TYPE OR USAGE DUAL INPUT; TEMPERATURE RANGE 0 TO 620 DEG C; SENSOR TYPE RTD; OUTPUT SIGNAL 4 TO 20 MA; OPERATING TEMPERATURE 754 TO 768 DEG C; CONNECTION DATA 1/4 IN NPT; MOUNTING METHOD SCREW TERMINAL; MATERIAL ALUMINUM; DISPLAY DATA ANALOG; ENCLOSURE DATA IP66/67; ADDITIONAL FEATURES 0.1 BAR, 1 BAR | QA | EA |  |  |  |  | sae6WykHwy |  | 1900-01-20 18:00:00 | 2022-02-17 22:05:33
1000005375 | 20340 | TRANSMITTER,TEMPERATURE,ELECTRICAL RESISTANCE | 6685 | TMP | CC-103 | GEN | TMP | TRANSMITTER,TEMP: 0-620DEG C;RTD;4-20MA | TRANSMITTER,TEMPERATURE,ELECTRICAL RESISTANCE:TYPE OR USAGE DUAL INPUT; TEMPERATURE RANGE 0 TO 620 DEG C; SENSOR TYPE RTD; OUTPUT SIGNAL 4 TO 20 MA; OPERATING TEMPERATURE 601 TO 615 DEG C; CONNECTION DATA 1/4 IN NPT; MOUNTING METHOD SCREW TERMINAL; MATERIAL ALUMINUM; DISPLAY DATA ANALOG; ENCLOSURE DATA IP66/67; ADDITIONAL FEATURES 0.1 BAR, 1 BAR | QA | EA |  |  |  |  | sae6WykHwy |  | 1900-01-20 18:00:00 | 2022-02-17 22:05:33
1000005376 | 20340 | TRANSMITTER,TEMPERATURE,ELECTRICAL RESISTANCE | 6685 | TMP | CC-103 | GEN | TMP | TRANSMITTER,TEMP: 0-600DEG C;RTD;4-20MA | TRANSMITTER,TEMPERATURE,ELECTRICAL RESISTANCE:TYPE OR USAGE DUAL INPUT; TEMPERATURE RANGE 0 TO 600 DEG C; SENSOR TYPE RTD; OUTPUT SIGNAL 4 TO 20 MA; OPERATING TEMPERATURE 368 TO 385.1 DEG C; CONNECTION DATA 1/2 IN NPT; MOUNTING METHOD SCREW TERMINAL; MATERIAL STAINLESS STEEL 316; DISPLAY DATA ANALOG; ENCLOSURE DATA IP67; ADDITIONAL FEATURES 0.1 BAR, 1 BAR, FFB | QA | EA |  |  |  |  | sae6WykHwy |  | 1900-01-20 18:00:00 | 2022-02-17 22:05:33
1000005377 | 20340 | TRANSMITTER,TEMPERATURE,ELECTRICAL RESISTANCE | 6685 | TMP | CC-103 | GEN | TMP | TRANSMITTER,TEMP: 0-600DEG C;RTD;4-20MA | TRANSMITTER,TEMPERATURE,ELECTRICAL RESISTANCE:TYPE OR USAGE DUAL INPUT; TEMPERATURE RANGE 0 TO 600 DEG C; SENSOR TYPE RTD; OUTPUT SIGNAL 4 TO 20 MA; OPERATING TEMPERATURE 318 TO 332 DEG C; CONNECTION DATA 1/2 IN NPT; MOUNTING METHOD SCREW TERMINAL; MATERIAL STAINLESS STEEL 316; DISPLAY DATA ANALOG; ENCLOSURE DATA IP67; ADDITIONAL FEATURES 0.1 BAR, 1 BAR, FFB | QA | EA |  |  |  |  | sae6WykHwy |  | 1900-01-20 18:00:00 | 2022-02-17 22:05:33
1000005378 | 20340 | TRANSMITTER,TEMPERATURE,ELECTRICAL RESISTANCE | 6685 | TMP | CC-103 | GEN | TMP | TRANSMITTER,TEMP: 0-600DEG C;RTD;4-20MA | TRANSMITTER,TEMPERATURE,ELECTRICAL RESISTANCE:TYPE OR USAGE DUAL INPUT; TEMPERATURE RANGE 0 TO 600 DEG C; SENSOR TYPE RTD; OUTPUT SIGNAL 4 TO 20 MA; OPERATING TEMPERATURE 251 TO 265 DEG C; CONNECTION DATA 1/2 IN NPT; MOUNTING METHOD SCREW TERMINAL; MATERIAL ALUMINUM; DISPLAY DATA ANALOG; ENCLOSURE DATA IP67; ADDITIONAL FEATURES 0.1 BAR, 1 BAR, FFB | QA | EA |  |  |  |  | sae6WykHwy |  | 1900-01-20 18:00:00 | 2022-02-17 22:05:33
1000005379 | 20340 | TRANSMITTER,TEMPERATURE,ELECTRICAL RESISTANCE | 6685 | TMP | CC-103 | GEN | TMP | TRANSMITTER,TEMP: 0-800DEG C;RTD;4-20MA | TRANSMITTER,TEMPERATURE,ELECTRICAL RESISTANCE:TYPE OR USAGE DUAL INPUT; TEMPERATURE RANGE 0 TO 800 DEG C; SENSOR TYPE RTD; OUTPUT SIGNAL 4 TO 20 MA; OPERATING TEMPERATURE 691 TO 705 DEG C; CONNECTION DATA 1/2 IN NPT; MOUNTING METHOD SCREW TERMINAL; MATERIAL STAINLESS STEEL 316; DISPLAY DATA ANALOG; ENCLOSURE DATA IP67; ADDITIONAL FEATURES 0.1 BAR, 1 BAR, FFB | QA | EA |  |  |  |  | sae6WykHwy |  | 1900-01-20 18:00:00 | 2022-02-17 22:05:33
1000005380 | 20340 | TRANSMITTER,TEMPERATURE,ELECTRICAL RESISTANCE | 6685 | TMP | CC-103 | GEN | TMP | TRANSMITTER,TEMP: 0-800DEG C;RTD;4-20MA | TRANSMITTER,TEMPERATURE,ELECTRICAL RESISTANCE:TYPE OR USAGE DUAL INPUT; TEMPERATURE RANGE 0 TO 800 DEG C; SENSOR TYPE RTD; OUTPUT SIGNAL 4 TO 20 MA; OPERATING TEMPERATURE 754 TO 768 DEG C; CONNECTION DATA 1/2 IN NPT; MOUNTING METHOD SCREW TERMINAL; MATERIAL ALUMINUM; DISPLAY DATA ANALOG; ENCLOSURE DATA IP67; ADDITIONAL FEATURES 0.1 BAR, 1 BAR, FFB | QA | EA |  |  |  |  | sae6WykHwy |  | 1900-01-20 18:00:00 | 2022-02-17 22:05:33
1000005381 | 20340 | TRANSMITTER,TEMPERATURE,ELECTRICAL RESISTANCE | 6685 | TMP | CC-103 | GEN | TMP | TRANSMITTER,TEMP: 0-600DEG C;RTD;4-20MA | TRANSMITTER,TEMPERATURE,ELECTRICAL RESISTANCE:TYPE OR USAGE DUAL INPUT; TEMPERATURE RANGE 0 TO 600 DEG C; SENSOR TYPE RTD; OUTPUT SIGNAL 4 TO 20 MA; OPERATING TEMPERATURE 120 TO 150 DEG C; CONNECTION DATA 1/2 IN NPT; MOUNTING METHOD SCREW TERMINAL; MATERIAL STAINLESS STEEL 316; DISPLAY DATA ANALOG; ENCLOSURE DATA IP67; ADDITIONAL FEATURES 1 BAR, 0.1 BAR, FFB, STACK | QA | EA |  |  |  |  | sae6WykHwy |  | 1900-01-20 18:00:00 | 2022-02-17 22:05:33
1000005382 | 38346 | METER,FLOW RATE INDICATING | 6680 | TMP | CC-103 | GEN | TMP |  |  | RAW | EA | [6 empty] | 1900-01-20 18:00:00 | 1900-01-20 18:00:00
1000005383 | 20340 | TRANSMITTER,TEMPERATURE,ELECTRICAL RESISTANCE | 6685 | TMP | CC-103 | GEN | TMP | TRANSMITTER,TEMP: 0-430DEG C;RTD;4-20MA | TRANSMITTER,TEMPERATURE,ELECTRICAL RESISTANCE:TYPE OR USAGE DUAL INPUT; TEMPERATURE RANGE 0 TO 430 DEG C; SENSOR TYPE RTD; OUTPUT SIGNAL 4 TO 20 MA; OPERATING TEMPERATURE 153.2 TO 428.6 DEG C; CONNECTION DATA 1/2 IN NPT; MOUNTING METHOD SCREW TERMINAL; MATERIAL STAINLESS STEEL 316; DISPLAY DATA ANALOG; ENCLOSURE DATA IP67; ADDITIONAL FEATURES 4.19 BAR, THERMOWELL (A182-F11) WITH CHAIN & PLUG, DN250, 6+F.V BAR | QA | EA |  |  |  |  | sae6WykHwy |  | 1900-01-20 18:00:00 | 2022-02-17 22:05:33
1000005384 | 20340 | TRANSMITTER,TEMPERATURE,ELECTRICAL RESISTANCE | 6685 | TMP | CC-103 | GEN | TMP | TRANSMITTER,TEMP: 0-290DEG C;RTD;4-20MA | TRANSMITTER,TEMPERATURE,ELECTRICAL RESISTANCE:TYPE OR USAGE DUAL INPUT; TEMPERATURE RANGE 0 TO 290 DEG C; SENSOR TYPE RTD; OUTPUT SIGNAL 4 TO 20 MA; OPERATING TEMPERATURE 254.4 TO 287.6 DEG C; CONNECTION DATA 1/2 IN NPT; MOUNTING METHOD SCREW TERMINAL; MATERIAL STAINLESS STEEL 316; DISPLAY DATA ANALOG; ENCLOSURE DATA IP67; ADDITIONAL FEATURES THERMOWELL WITH CHAIN & PLUG | QA | EA |  |  |  |  | sae6WykHwy |  | 1900-01-20 18:00:00 | 2022-02-17 22:12:09
1000005385 | 38346 | METER,FLOW RATE INDICATING | 6680 | TMP | CC-103 | GEN | TMP |  |  | RAW | EA | [6 empty] | 1900-01-20 18:00:00 | 1900-01-20 18:00:00
1000005386 | 38346 | METER,FLOW RATE INDICATING | 6680 | TMP | CC-103 | GEN | TMP |  |  | RAW | EA | [6 empty] | 1900-01-20 18:00:00 | 1900-01-20 18:00:00
1000005387 | 20340 | TRANSMITTER,TEMPERATURE,ELECTRICAL RESISTANCE | 6685 | TMP | CC-103 | GEN | TMP | TRANSMITTER,TEMP: 0-600DEG C;RTD;4-20MA | TRANSMITTER,TEMPERATURE,ELECTRICAL RESISTANCE:TYPE OR USAGE DUAL INPUT; TEMPERATURE RANGE 0 TO 600 DEG C; SENSOR TYPE RTD; OUTPUT SIGNAL 4 TO 20 MA; OPERATING TEMPERATURE 271 TO 288 DEG C; CONNECTION DATA 1/2 IN NPT; MOUNTING METHOD SCREW TERMINAL; MATERIAL STAINLESS STEEL 316; DISPLAY DATA ANALOG; ENCLOSURE DATA IP67; ADDITIONAL FEATURES FFB, DN450, 6.2 BAR, 8.5 BAR | QA | EA |  |  |  |  | sae6WykHwy |  | 1900-01-20 18:00:00 | 2022-02-18 07:03:33
1000005388 | 38346 | METER,FLOW RATE INDICATING | 6680 | TMP | CC-103 | GEN | TMP |  |  | RAW | EA | [6 empty] | 1900-01-20 18:00:00 | 1900-01-20 18:00:00
1000005389 | 20340 | TRANSMITTER,TEMPERATURE,ELECTRICAL RESISTANCE | 6685 | TMP | CC-103 | GEN | TMP | TRANSMITTER,TEMP: 0-600DEG C;RTD;4-20MA | TRANSMITTER,TEMPERATURE,ELECTRICAL RESISTANCE:TYPE OR USAGE DUAL INPUT; TEMPERATURE RANGE 0 TO 600 DEG C; SENSOR TYPE RTD; OUTPUT SIGNAL 4 TO 20 MA; OPERATING TEMPERATURE 166 TO 259 DEG C; CONNECTION DATA 1/4 IN NPT; MOUNTING METHOD SCREW TERMINAL; MATERIAL ALUMINUM; DISPLAY DATA ANALOG; ENCLOSURE DATA IP66/67; ADDITIONAL FEATURES DN450, 18.69 BAR, 45 BAR | QA | EA |  |  |  |  | sae6WykHwy |  | 1900-01-20 18:00:00 | 2022-02-18 07:03:33
1000005390 | 20340 | TRANSMITTER,TEMPERATURE,ELECTRICAL RESISTANCE | 6685 | TMP | CC-103 | GEN | TMP | TRANSMITTER,TEMP: 0-600DEG C;RTD;4-20MA | TRANSMITTER,TEMPERATURE,ELECTRICAL RESISTANCE:TYPE OR USAGE DUAL INPUT; TEMPERATURE RANGE 0 TO 600 DEG C; SENSOR TYPE RTD; OUTPUT SIGNAL 4 TO 20 MA; OPERATING TEMPERATURE 166 TO 259 DEG C; CONNECTION DATA 1/2 IN NPT; MOUNTING METHOD SCREW TERMINAL; MATERIAL STAINLESS STEEL 316; DISPLAY DATA ANALOG; ENCLOSURE DATA IP67; ADDITIONAL FEATURES DN80, 18.69 BAR, 45 BAR, FFB | QA | EA |  |  |  |  | sae6WykHwy |  | 1900-01-20 18:00:00 | 2022-02-18 07:03:33
1000005391 | 20340 | TRANSMITTER,TEMPERATURE,ELECTRICAL RESISTANCE | 6685 | TMP | CC-103 | GEN | TMP | TRANSMITTER,TEMP: 0-600DEG C;RTD;4-20MA | TRANSMITTER,TEMPERATURE,ELECTRICAL RESISTANCE:TYPE OR USAGE DUAL INPUT; TEMPERATURE RANGE 0 TO 600 DEG C; SENSOR TYPE RTD; OUTPUT SIGNAL 4 TO 20 MA; OPERATING TEMPERATURE 68 TO 259 DEG C; CONNECTION DATA 1/2 IN NPT; MOUNTING METHOD SCREW TERMINAL; MATERIAL STAINLESS STEEL 316; DISPLAY DATA ANALOG; ENCLOSURE DATA IP67; ADDITIONAL FEATURES DN300, 21.01 BAR,45 BAR, FFB | QA | EA |  |  |  |  | sae6WykHwy |  | 1900-01-20 18:00:00 | 2022-02-18 07:03:33
1000005392 | 38346 | METER,FLOW RATE INDICATING | 6680 | TMP | CC-103 | GEN | TMP |  |  | RAW | EA | [6 empty] | 1900-01-20 18:00:00 | 1900-01-20 18:00:00
1000005393 | 38346 | METER,FLOW RATE INDICATING | 6680 | TMP | CC-103 | GEN | TMP |  |  | RAW | EA | [6 empty] | 1900-01-20 18:00:00 | 1900-01-20 18:00:00
1000005394 | 38346 | METER,FLOW RATE INDICATING | 6680 | TMP | CC-103 | GEN | TMP |  |  | RAW | EA | [6 empty] | 1900-01-20 18:00:00 | 1900-01-20 18:00:00
1000005395 | 38346 | METER,FLOW RATE INDICATING | 6680 | TMP | CC-103 | GEN | TMP |  |  | RAW | EA | [6 empty] | 1900-01-20 18:00:00 | 1900-01-20 18:00:00
1000005396 | 38346 | METER,FLOW RATE INDICATING | 6680 | TMP | CC-103 | GEN | TMP |  |  | RAW | EA | [6 empty] | 1900-01-20 18:00:00 | 1900-01-20 18:00:00
1000005397 | 20340 | TRANSMITTER,TEMPERATURE,ELECTRICAL RESISTANCE | 6685 | TMP | CC-103 | GEN | TMP | TRANSMITTER,TEMP: 0-595DEG C;RTD;4-20MA | TRANSMITTER,TEMPERATURE,ELECTRICAL RESISTANCE:TYPE OR USAGE DUAL INPUT; TEMPERATURE RANGE 0 TO 595 DEG C; SENSOR TYPE RTD; OUTPUT SIGNAL 4 TO 20 MA; OPERATING TEMPERATURE 585.2 TO 592 DEG C; CONNECTION DATA 1/2 IN NPT; MOUNTING METHOD SCREW TERMINAL; MATERIAL STAINLESS STEEL 316; DISPLAY DATA ANALOG; ENCLOSURE DATA IP67; ADDITIONAL FEATURES DN600, 35.59 BAR, 42.5 BAR, THERMOWELL (A182-F91) WITH CHAIN & PLUG | QA | EA |  |  |  |  | sae6WykHwy |  | 1900-01-20 18:00:00 | 2022-02-18 07:03:33
1000005398 | 20340 | TRANSMITTER,TEMPERATURE,ELECTRICAL RESISTANCE | 6685 | TMP | CC-103 | GEN | TMP | TRANSMITTER,TEMP: 0-800DEG C;RTD;4-20MA | TRANSMITTER,TEMPERATURE,ELECTRICAL RESISTANCE:TYPE OR USAGE DUAL INPUT; TEMPERATURE RANGE 0 TO 800 DEG C; SENSOR TYPE RTD; INPUT DATA 586 TO 592 DEG C; OUTPUT SIGNAL 4 TO 20 MA; OPERATING TEMPERATURE 586 TO 592 DEG C; CONNECTION DATA 1/4 IN NPT; MOUNTING METHOD SCREW TERMINAL; MATERIAL ALUMINUM; DISPLAY DATA ANALOG; ENCLOSURE DATA IP66/67; ADDITIONAL FEATURES DN700, 36.79 BAR, 42.5 BAR | QA | EA |  |  |  |  | sae6WykHwy |  | 1900-01-20 18:00:00 | 2022-02-18 07:03:33
1000005399 | 20340 | TRANSMITTER,TEMPERATURE,ELECTRICAL RESISTANCE | 6685 | TMP | CC-103 | GEN | TMP | TRANSMITTER,TEMP: 0-800DEG C;RTD;4-20MA | TRANSMITTER,TEMPERATURE,ELECTRICAL RESISTANCE:TYPE OR USAGE DUAL INPUT; TEMPERATURE RANGE 0 TO 800 DEG C; SENSOR TYPE RTD; OUTPUT SIGNAL 4 TO 20 MA; OPERATING TEMPERATURE 586 TO 592 DEG C; CONNECTION DATA 1/2 IN NPT; MOUNTING METHOD SCREW TERMINAL; MATERIAL STAINLESS STEEL 316; DISPLAY DATA ANALOG; ENCLOSURE DATA IP67; ADDITIONAL FEATURES DN250, 37.49 BAR, 47 BAR, FFB | QA | EA |  |  |  |  | sae6WykHwy |  | 1900-01-20 18:00:00 | 2022-02-18 07:03:33
1000005400 | 20340 | TRANSMITTER,TEMPERATURE,ELECTRICAL RESISTANCE | 6685 | TMP | CC-103 | GEN | TMP | TRANSMITTER,TEMP: 0-800DEG C;RTD;4-20MA | TRANSMITTER,TEMPERATURE,ELECTRICAL RESISTANCE:TYPE OR USAGE DUAL INPUT; TEMPERATURE RANGE 0 TO 800 DEG C; SENSOR TYPE RTD; OUTPUT SIGNAL 4 TO 20 MA; OPERATING TEMPERATURE 517 TO 534 DEG C; CONNECTION DATA 1/2 IN NPT; MOUNTING METHOD SCREW TERMINAL; MATERIAL STAINLESS STEEL 316; DISPLAY DATA ANALOG; ENCLOSURE DATA IP67; ADDITIONAL FEATURES DN100, 38.32 BAR, 58.75 BAR, FFB | QA | EA |  |  |  |  | sae6WykHwy |  | 1900-01-20 18:00:00 | 2022-02-18 07:03:33
1000005401 | 20340 | TRANSMITTER,TEMPERATURE,ELECTRICAL RESISTANCE | 6685 | TMP | CC-103 | GEN | TMP | TRANSMITTER,TEMP: 0-800DEG C;RTD;4-20MA | TRANSMITTER,TEMPERATURE,ELECTRICAL RESISTANCE:TYPE OR USAGE DUAL INPUT; TEMPERATURE RANGE 0 TO 800 DEG C; SENSOR TYPE RTD; OUTPUT SIGNAL 4 TO 20 MA; OPERATING TEMPERATURE 517 TO 534 DEG C; CONNECTION DATA 1/2 IN NPT; MOUNTING METHOD SCREW TERMINAL; MATERIAL STAINLESS STEEL 316; DISPLAY DATA ANALOG; ENCLOSURE DATA IP67; ADDITIONAL FEATURES DN700, 38.32 BAR, 47 BAR, FFB | QA | EA |  |  |  |  | sae6WykHwy |  | 1900-01-20 18:00:00 | 2022-02-18 07:03:33
1000005402 | 20340 | TRANSMITTER,TEMPERATURE,ELECTRICAL RESISTANCE | 6685 | TMP | CC-103 | GEN | TMP | TRANSMITTER,TEMP: 0-800DEG C;RTD;4-20MA | TRANSMITTER,TEMPERATURE,ELECTRICAL RESISTANCE:TYPE OR USAGE DUAL INPUT; TEMPERATURE RANGE 0 TO 800 DEG C; SENSOR TYPE RTD; OUTPUT SIGNAL 4 TO 20 MA; OPERATING TEMPERATURE 517 TO 534 DEG C; CONNECTION DATA 1/2 IN NPT; MOUNTING METHOD SCREW TERMINAL; MATERIAL STAINLESS STEEL 316; DISPLAY DATA ANALOG; ENCLOSURE DATA IP67; ADDITIONAL FEATURES DN100, 38.66 BAR, 58.75 BAR, FFB | QA | EA |  |  |  |  | sae6WykHwy |  | 1900-01-20 18:00:00 | 2022-02-18 07:03:33
1000005403 | 20340 | TRANSMITTER,TEMPERATURE,ELECTRICAL RESISTANCE | 6685 | TMP | CC-103 | GEN | TMP | TRANSMITTER,TEMP: 0-800DEG C;RTD;4-20MA | TRANSMITTER,TEMPERATURE,ELECTRICAL RESISTANCE:TYPE OR USAGE DUAL INPUT; TEMPERATURE RANGE 0 TO 800 DEG C; SENSOR TYPE RTD; OUTPUT SIGNAL 4 TO 20 MA; OPERATING TEMPERATURE 517 TO 534 DEG C; CONNECTION DATA 1/2 IN NPT; MOUNTING METHOD SCREW TERMINAL; MATERIAL STAINLESS STEEL 316; DISPLAY DATA ANALOG; ENCLOSURE DATA IP67; ADDITIONAL FEATURES DN700, 38.66 BAR, 47 BAR, FFB | QA | EA |  |  |  |  | sae6WykHwy |  | 1900-01-20 18:00:00 | 2022-02-18 07:03:33
1000005404 | 20340 | TRANSMITTER,TEMPERATURE,ELECTRICAL RESISTANCE | 6685 | TMP | CC-103 | GEN | TMP | TRANSMITTER,TEMP: 0-430DEG C;RTD;4-20MA | TRANSMITTER,TEMPERATURE,ELECTRICAL RESISTANCE:TYPE OR USAGE DUAL INPUT; TEMPERATURE RANGE 0 TO 430 DEG C; SENSOR TYPE RTD; OUTPUT SIGNAL 4 TO 20 MA; OPERATING TEMPERATURE 362 TO 425 DEG C; CONNECTION DATA 1/2 IN NPT; MOUNTING METHOD SCREW TERMINAL; MATERIAL STAINLESS STEEL 316; DISPLAY DATA ANALOG; ENCLOSURE DATA IP67; ADDITIONAL FEATURES THERMOWELL (A182-F11) WITH CHAIN & PLUG, DN100, 39.09 BAR, 48 BAR | QA | EA |  |  |  |  | sae6WykHwy |  | 1900-01-20 18:00:00 | 2022-02-18 07:03:33
1000005405 | 20340 | TRANSMITTER,TEMPERATURE,ELECTRICAL RESISTANCE | 6685 | TMP | CC-103 | GEN | TMP | TRANSMITTER,TEMP: 0-600DEG C;RTD;4-20MA | TRANSMITTER,TEMPERATURE,ELECTRICAL RESISTANCE:TYPE OR USAGE DUAL INPUT; TEMPERATURE RANGE 0 TO 600 DEG C; SENSOR TYPE RTD; OUTPUT SIGNAL 4 TO 20 MA; OPERATING TEMPERATURE 374 TO 425 DEG C; CONNECTION DATA 1/2 IN NPT; MOUNTING METHOD SCREW TERMINAL; MATERIAL STAINLESS STEEL 316; DISPLAY DATA ANALOG; ENCLOSURE DATA IP67; ADDITIONAL FEATURES FFB, DN700, 39.28 BAR, 47 BAR | QA | EA |  |  |  |  | sae6WykHwy |  | 1900-01-20 18:00:00 | 2022-02-18 07:03:33
1000005406 | 20340 | TRANSMITTER,TEMPERATURE,ELECTRICAL RESISTANCE | 6685 | TMP | CC-103 | GEN | TMP | TRANSMITTER,TEMP: 0-430DEG C;RTD;4-20MA | TRANSMITTER,TEMPERATURE,ELECTRICAL RESISTANCE:TYPE OR USAGE DUAL INPUT; TEMPERATURE RANGE 0 TO 430 DEG C; SENSOR TYPE RTD; OUTPUT SIGNAL 4 TO 20 MA; OPERATING TEMPERATURE 363 TO 428.6 DEG C; CONNECTION DATA 1/2 IN NPT; MOUNTING METHOD SCREW TERMINAL; MATERIAL STAINLESS STEEL 316; DISPLAY DATA ANALOG; ENCLOSURE DATA IP67; ADDITIONAL FEATURES THERMOWELL (A182-F11) WITH CHAIN & PLUG, DN800, 39.79 BAR,48 BAR, | QA | EA |  |  |  |  | sae6WykHwy |  | 1900-01-20 18:00:00 | 2022-02-18 07:03:33
1000005407 | 38346 | METER,FLOW RATE INDICATING | 6680 | TMP | CC-103 | GEN | TMP |  |  | RAW | EA | [6 empty] | 1900-01-20 18:00:00 | 1900-01-20 18:00:00
1000005408 | 20340 | TRANSMITTER,TEMPERATURE,ELECTRICAL RESISTANCE | 6685 | TMP | CC-103 | GEN | TMP | TRANSMITTER,TEMP: 0-600DEG C;RTD;4-20MA | TRANSMITTER,TEMPERATURE,ELECTRICAL RESISTANCE:TYPE OR USAGE DUAL INPUT; TEMPERATURE RANGE 0 TO 600 DEG C; SENSOR TYPE RTD; OUTPUT SIGNAL 4 TO 20 MA; OPERATING TEMPERATURE 368 TO 385.1 DEG C; CONNECTION DATA 1/2 IN NPT; MOUNTING METHOD SCREW TERMINAL; MATERIAL STAINLESS STEEL 316; DISPLAY DATA ANALOG; ENCLOSURE DATA IP67; ADDITIONAL FEATURES 40.92 BAR, 50 BAR, FFB, DN250 | QA | EA |  |  |  |  | sae6WykHwy |  | 1900-01-20 18:00:00 | 2022-02-18 07:03:33
1000005409 | 20340 | TRANSMITTER,TEMPERATURE,ELECTRICAL RESISTANCE | 6685 | TMP | CC-103 | GEN | TMP | TRANSMITTER,TEMP: 0-600DEG C;RTD;4-20MA | TRANSMITTER,TEMPERATURE,ELECTRICAL RESISTANCE:TYPE OR USAGE DUAL INPUT; TEMPERATURE RANGE 0 TO 600 DEG C; SENSOR TYPE RTD; OUTPUT SIGNAL 4 TO 20 MA; OPERATING TEMPERATURE 248 TO 332.6 DEG C; CONNECTION DATA 1/2 IN NPT; MOUNTING METHOD SCREW TERMINAL; MATERIAL STAINLESS STEEL 316; DISPLAY DATA ANALOG; ENCLOSURE DATA IP67; ADDITIONAL FEATURES DN150, FFB, 132 BAR, 59.47 BAR | QA | EA |  |  |  |  | sae6WykHwy |  | 1900-01-20 18:00:00 | 2022-02-18 07:03:33
1000005410 | 20340 | TRANSMITTER,TEMPERATURE,ELECTRICAL RESISTANCE | 6685 | TMP | CC-103 | GEN | TMP | TRANSMITTER,TEMP: 0-600DEG C;RTD;4-20MA | TRANSMITTER,TEMPERATURE,ELECTRICAL RESISTANCE:TYPE OR USAGE DUAL INPUT; TEMPERATURE RANGE 0 TO 600 DEG C; SENSOR TYPE RTD; OUTPUT SIGNAL 4 TO 20 MA; OPERATING TEMPERATURE 167 TO 332.6 DEG C; CONNECTION DATA 1/2 IN NPT; MOUNTING METHOD SCREW TERMINAL; MATERIAL STAINLESS STEEL 316; DISPLAY DATA ANALOG; ENCLOSURE DATA IP67; ADDITIONAL FEATURES FFB, DN150, , 60.28 BAR, 132 BAR | QA | EA |  |  |  |  | sae6WykHwy |  | 1900-01-20 18:00:00 | 2022-02-18 07:03:33
1000005411 | 38346 | METER,FLOW RATE INDICATING | 6680 | TMP | CC-103 | GEN | TMP |  |  | RAW | EA | [6 empty] | 1900-01-20 18:00:00 | 1900-01-20 18:00:00
1000005412 | 20340 | TRANSMITTER,TEMPERATURE,ELECTRICAL RESISTANCE | 6685 | TMP | CC-103 | GEN | TMP | TRANSMITTER,TEMP: 0-800DEG C;RTD;4-20MA | TRANSMITTER,TEMPERATURE,ELECTRICAL RESISTANCE:TYPE OR USAGE DUAL INPUT; TEMPERATURE RANGE 0 TO 800 DEG C; SENSOR TYPE RTD; OUTPUT SIGNAL 4 TO 20 MA; OPERATING TEMPERATURE 248 TO 534 DEG C; CONNECTION DATA 1/2 IN NPT; MOUNTING METHOD SCREW TERMINAL; MATERIAL STAINLESS STEEL 316; DISPLAY DATA ANALOG; ENCLOSURE DATA IP67; ADDITIONAL FEATURES DN300, 179.42 BAR, 58.75 BAR, FFB | QA | EA |  |  |  |  | sae6WykHwy |  | 1900-01-20 18:00:00 | 2022-02-18 07:03:33
1000005413 | 20340 | TRANSMITTER,TEMPERATURE,ELECTRICAL RESISTANCE | 6685 | TMP | CC-103 | GEN | TMP | TRANSMITTER,TEMP: 0-610DEG C;RTD;4-20MA | TRANSMITTER,TEMPERATURE,ELECTRICAL RESISTANCE:TYPE OR USAGE DUAL INPUT; TEMPERATURE RANGE 0 TO 610 DEG C; SENSOR TYPE RTD; OUTPUT SIGNAL 4 TO 20 MA; OPERATING TEMPERATURE 602.2 TO 609 DEG C; CONNECTION DATA 1/2 IN NPT; MOUNTING METHOD SCREW TERMINAL; MATERIAL STAINLESS STEEL 316; DISPLAY DATA ANALOG; ENCLOSURE DATA IP67; ADDITIONAL FEATURES 190.09 BAR, 218.5 BAR, THERMOWELL (A182-F91) WITH CHAIN & PLUG, DN500 | QA | EA |  |  |  |  | sae6WykHwy |  | 1900-01-20 18:00:00 | 2022-02-18 07:03:33
1000005414 | 20340 | TRANSMITTER,TEMPERATURE,ELECTRICAL RESISTANCE | 6685 | TMP | CC-103 | GEN | TMP | TRANSMITTER,TEMP: 0-800DEG C;RTD;4-20MA | TRANSMITTER,TEMPERATURE,ELECTRICAL RESISTANCE:TYPE OR USAGE DUAL INPUT; TEMPERATURE RANGE 0 TO 800 DEG C; SENSOR TYPE RTD; OUTPUT SIGNAL 4 TO 20 MA; OPERATING TEMPERATURE 603 TO 609 DEG C; CONNECTION DATA 1/4 IN NPT; MOUNTING METHOD SCREW TERMINAL; MATERIAL ALUMINUM; DISPLAY DATA ANALOG; ENCLOSURE DATA IP66/67; ADDITIONAL FEATURES 197.42 BAR, 218.5 BAR, DN450 | QA | EA |  |  |  |  | sae6WykHwy |  | 1900-01-20 18:00:00 | 2022-02-18 07:03:33
1000005415 | 20340 | TRANSMITTER,TEMPERATURE,ELECTRICAL RESISTANCE | 6685 | TMP | CC-103 | GEN | TMP | TRANSMITTER,TEMP: 0-800DEG C;RTD;4-20MA | TRANSMITTER,TEMPERATURE,ELECTRICAL RESISTANCE:TYPE OR USAGE DUAL INPUT; TEMPERATURE RANGE 0 TO 800 DEG C; SENSOR TYPE RTD; OUTPUT SIGNAL 4 TO 20 MA; OPERATING TEMPERATURE 584 TO 567 DEG C; CONNECTION DATA 1/2 IN NPT; MOUNTING METHOD SCREW TERMINAL; MATERIAL STAINLESS STEEL 316; DISPLAY DATA ANALOG; ENCLOSURE DATA IP67; ADDITIONAL FEATURES FFB, DN100, 238 BAR, 200.36 BAR | QA | EA |  |  |  |  | sae6WykHwy |  | 1900-01-20 18:00:00 | 2022-02-18 07:03:33
1000005416 | 20340 | TRANSMITTER,TEMPERATURE,ELECTRICAL RESISTANCE | 6685 | TMP | CC-103 | GEN | TMP | TRANSMITTER,TEMP: 0-800DEG C;RTD;4-20MA | TRANSMITTER,TEMPERATURE,ELECTRICAL RESISTANCE:TYPE OR USAGE DUAL INPUT; TEMPERATURE RANGE 0 TO 800 DEG C; SENSOR TYPE RTD; OUTPUT SIGNAL 4 TO 20 MA; OPERATING TEMPERATURE 568 TO 585 DEG C; CONNECTION DATA 1/2 IN NPT; MOUNTING METHOD SCREW TERMINAL; MATERIAL STAINLESS STEEL 316; DISPLAY DATA ANALOG; ENCLOSURE DATA IP67; ADDITIONAL FEATURES FFB, DN300, DN15, 203.12 BAR, 241 BAR | QA | EA |  |  |  |  | 0OacmP9h0V |  | 1900-01-20 18:00:00 | 2022-02-18 07:03:33
1000005417 | 20340 | TRANSMITTER,TEMPERATURE,ELECTRICAL RESISTANCE | 6685 | TMP | CC-103 | GEN | TMP | TRANSMITTER,TEMP: 0-800DEG C;RTD;4-20MA | TRANSMITTER,TEMPERATURE,ELECTRICAL RESISTANCE:TYPE OR USAGE DUAL INPUT; TEMPERATURE RANGE 0 TO 800 DEG C; SENSOR TYPE RTD; OUTPUT SIGNAL 4 TO 20 MA; OPERATING TEMPERATURE 568 TO 585 DEG C; CONNECTION DATA 1/2 IN NPT; MOUNTING METHOD SCREW TERMINAL; MATERIAL STAINLESS STEEL 316; DISPLAY DATA ANALOG; ENCLOSURE DATA IP67; ADDITIONAL FEATURES DN350, DN15, 203.12 BAR, 225.5 BAR, FFB | QA | EA |  |  |  |  | 0OacmP9h0V |  | 1900-01-20 18:00:00 | 2022-02-18 07:03:33
1000005418 | 20340 | TRANSMITTER,TEMPERATURE,ELECTRICAL RESISTANCE | 6685 | TMP | CC-103 | GEN | TMP | TRANSMITTER,TEMP: 0-800DEG C;RTD;4-20MA | TRANSMITTER,TEMPERATURE,ELECTRICAL RESISTANCE:TYPE OR USAGE DUAL INPUT; TEMPERATURE RANGE 0 TO 800 DEG C; SENSOR TYPE RTD; OUTPUT SIGNAL 4 TO 20 MA; OPERATING TEMPERATURE 568 TO 585 DEG C; CONNECTION DATA 1/4 IN NPT; MOUNTING METHOD SCREW TERMINAL; MATERIAL ALUMINUM; DISPLAY DATA ANALOG; ENCLOSURE DATA IP66/67; ADDITIONAL FEATURES DN350, DN15, 204.15 BAR, 225.5 BAR | QA | EA |  |  |  |  | 0OacmP9h0V |  | 1900-01-20 18:00:00 | 2022-02-17 22:05:33
1000005419 | 20340 | TRANSMITTER,TEMPERATURE,ELECTRICAL RESISTANCE | 6685 | TMP | CC-103 | GEN | TMP | TRANSMITTER,TEMP: 0-800DEG C;RTD;4-20MA | TRANSMITTER,TEMPERATURE,ELECTRICAL RESISTANCE:TYPE OR USAGE DUAL INPUT; TEMPERATURE RANGE 0 TO 800 DEG C; SENSOR TYPE RTD; OUTPUT SIGNAL 4 TO 20 MA; OPERATING TEMPERATURE 420 TO 585 DEG C; CONNECTION DATA 1/2 IN NPT; MOUNTING METHOD SCREW TERMINAL; MATERIAL STAINLESS STEEL 316; DISPLAY DATA ANALOG; ENCLOSURE DATA IP67; ADDITIONAL FEATURES FFB, DN100, DN15, 204.15 BAR, 241 BAR | QA | EA |  |  |  |  | 0OacmP9h0V |  | 1900-01-20 18:00:00 | 2022-02-18 07:03:33
1000005420 | 20340 | TRANSMITTER,TEMPERATURE,ELECTRICAL RESISTANCE | 6685 | TMP | CC-103 | GEN | TMP | TRANSMITTER,TEMP: 0-600DEG C;RTD;4-20MA | TRANSMITTER,TEMPERATURE,ELECTRICAL RESISTANCE:TYPE OR USAGE DUAL INPUT; TEMPERATURE RANGE 0 TO 600 DEG C; SENSOR TYPE RTD; OUTPUT SIGNAL 4 TO 20 MA; OPERATING TEMPERATURE 421 TO 438 DEG C; CONNECTION DATA 1/4 IN NPT; MOUNTING METHOD SCREW TERMINAL; MATERIAL ALUMINUM; DISPLAY DATA ANALOG; ENCLOSURE DATA IP66/67; ADDITIONAL FEATURES DN350, DN15, 207.16 BAR, 236.5 BAR | QA | EA |  |  |  |  | 0OacmP9h0V |  | 1900-01-20 18:00:00 | 2022-02-17 22:05:33
1000005421 | 20340 | TRANSMITTER,TEMPERATURE,ELECTRICAL RESISTANCE | 6685 | TMP | CC-103 | GEN | TMP | TRANSMITTER,TEMP: 0-600DEG C;RTD;4-20MA | TRANSMITTER,TEMPERATURE,ELECTRICAL RESISTANCE:TYPE OR USAGE DUAL INPUT; TEMPERATURE RANGE 0 TO 600 DEG C; SENSOR TYPE RTD; OUTPUT SIGNAL 4 TO 20 MA; OPERATING TEMPERATURE 421 TO 438 DEG C; CONNECTION DATA 1/2 IN NPT; MOUNTING METHOD SCREW TERMINAL; MATERIAL STAINLESS STEEL 316; DISPLAY DATA ANALOG; ENCLOSURE DATA IP67; ADDITIONAL FEATURES 252 BAR, FFB, DN80, DN15, 207.164 BAR | QA | EA |  |  |  |  | 0OacmP9h0V |  | 1900-01-20 18:00:00 | 2022-02-18 07:03:33
1000005422 | 20340 | TRANSMITTER,TEMPERATURE,ELECTRICAL RESISTANCE | 6685 | TMP | CC-103 | GEN | TMP | TRANSMITTER,TEMP: 0-600DEG C;RTD;4-20MA | TRANSMITTER,TEMPERATURE,ELECTRICAL RESISTANCE:TYPE OR USAGE DUAL INPUT; TEMPERATURE RANGE 0 TO 600 DEG C; SENSOR TYPE RTD; OUTPUT SIGNAL 4 TO 20 MA; OPERATING TEMPERATURE 421 TO 438 DEG C; CONNECTION DATA 1/2 IN NPT; MOUNTING METHOD SCREW TERMINAL; MATERIAL STAINLESS STEEL 316; DISPLAY DATA ANALOG; ENCLOSURE DATA IP67; ADDITIONAL FEATURES 252 BAR, FFB, DN250, DN15, 207.164 BAR | QA | EA |  |  |  |  | 0OacmP9h0V |  | 1900-01-20 18:00:00 | 2022-02-18 07:03:33
1000005423 | 20340 | TRANSMITTER,TEMPERATURE,ELECTRICAL RESISTANCE | 6685 | TMP | CC-103 | GEN | TMP | TRANSMITTER,TEMP: 0-600DEG C;RTD;4-20MA | TRANSMITTER,TEMPERATURE,ELECTRICAL RESISTANCE:TYPE OR USAGE DUAL INPUT; TEMPERATURE RANGE 0 TO 600 DEG C; SENSOR TYPE RTD; OUTPUT SIGNAL 4 TO 20 MA; OPERATING TEMPERATURE 423 TO 440 DEG C; CONNECTION DATA 1/2 IN NPT; MOUNTING METHOD SCREW TERMINAL; MATERIAL STAINLESS STEEL 316; DISPLAY DATA ANALOG; ENCLOSURE DATA IP67; ADDITIONAL FEATURES 249 BAR, FFB, DN150, DN15, 211.04 BAR | QA | EA |  |  |  |  | 0OacmP9h0V |  | 1900-01-20 18:00:00 | 2022-02-18 07:03:33
1000005424 | 20340 | TRANSMITTER,TEMPERATURE,ELECTRICAL RESISTANCE | 6685 | TMP | CC-103 | GEN | TMP | TRANSMITTER,TEMP: 0-600DEG C;RTD;4-20MA | TRANSMITTER,TEMPERATURE,ELECTRICAL RESISTANCE:TYPE OR USAGE DUAL INPUT; TEMPERATURE RANGE 0 TO 600 DEG C; SENSOR TYPE RTD; OUTPUT SIGNAL 4 TO 20 MA; OPERATING TEMPERATURE 349 TO 374 DEG C; CONNECTION DATA 1/2 IN NPT; MOUNTING METHOD SCREW TERMINAL; MATERIAL STAINLESS STEEL 316; DISPLAY DATA ANALOG; ENCLOSURE DATA IP67; ADDITIONAL FEATURES 330 BAR, FFB, DN450, DN15, 234.49 BAR | QA | EA |  |  |  |  | 0OacmP9h0V |  | 1900-01-20 18:00:00 | 2022-02-18 07:03:33
1000005425 | 20340 | TRANSMITTER,TEMPERATURE,ELECTRICAL RESISTANCE | 6685 | TMP | CC-103 | GEN | TMP | TRANSMITTER,TEMP: 0-600DEG C;RTD;4-20MA | TRANSMITTER,TEMPERATURE,ELECTRICAL RESISTANCE:TYPE OR USAGE DUAL INPUT; TEMPERATURE RANGE 0 TO 600 DEG C; SENSOR TYPE RTD; OUTPUT SIGNAL 4 TO 20 MA; OPERATING TEMPERATURE 349 TO 374 DEG C; CONNECTION DATA 1/4 IN NPT; MOUNTING METHOD SCREW TERMINAL; MATERIAL ALUMINUM; DISPLAY DATA ANALOG; ENCLOSURE DATA IP66/67; ADDITIONAL FEATURES 234.72 BAR, 281.4 BAR, DN450, DN15 | QA | EA |  |  |  |  | 0OacmP9h0V |  | 1900-01-20 18:00:00 | 2022-02-17 22:05:33
1000005426 | 20340 | TRANSMITTER,TEMPERATURE,ELECTRICAL RESISTANCE | 6685 | TMP | CC-103 | GEN | TMP | TRANSMITTER,TEMP: 0-600DEG C;RTD;4-20MA | TRANSMITTER,TEMPERATURE,ELECTRICAL RESISTANCE:TYPE OR USAGE DUAL INPUT; TEMPERATURE RANGE 0 TO 600 DEG C; SENSOR TYPE RTD; OUTPUT SIGNAL 4 TO 20 MA; OPERATING TEMPERATURE 349 TO 374 DEG C; CONNECTION DATA 1/2 IN NPT; MOUNTING METHOD SCREW TERMINAL; MATERIAL STAINLESS STEEL 316; DISPLAY DATA ANALOG; ENCLOSURE DATA IP67; ADDITIONAL FEATURES 330 BAR, FFB, DN350, DN15, 257.11 BAR | QA | EA |  |  |  |  | 0OacmP9h0V |  | 1900-01-20 18:00:00 | 2022-02-18 07:03:33
1000005427 | 38346 | METER,FLOW RATE INDICATING | 6680 | TMP | CC-103 | GEN | TMP |  |  | RAW | EA | [6 empty] | 1900-01-20 18:00:00 | 1900-01-20 18:00:00
1000005428 | 38346 | METER,FLOW RATE INDICATING | 6680 | TMP | CC-103 | GEN | TMP |  |  | RAW | EA | [6 empty] | 1900-01-20 18:00:00 | 1900-01-20 18:00:00
1000005429 | 38346 | METER,FLOW RATE INDICATING | 6680 | TMP | CC-103 | GEN | TMP |  |  | RAW | EA | [6 empty] | 1900-01-20 18:00:00 | 1900-01-20 18:00:00
1000005430 | 38346 | METER,FLOW RATE INDICATING | 6680 | TMP | CC-103 | GEN | TMP |  |  | RAW | EA | [6 empty] | 1900-01-20 18:00:00 | 1900-01-20 18:00:00
1000005431 | 38346 | METER,FLOW RATE INDICATING | 6680 | TMP | CC-103 | GEN | TMP |  |  | RAW | EA | [6 empty] | 1900-01-20 18:00:00 | 1900-01-20 18:00:00
1000005432 | 38346 | METER,FLOW RATE INDICATING | 6680 | TMP | CC-103 | GEN | TMP |  |  | RAW | EA | [6 empty] | 1900-01-20 18:00:00 | 1900-01-20 18:00:00
1000005433 | 38346 | METER,FLOW RATE INDICATING | 6680 | TMP | CC-103 | GEN | TMP |  |  | RAW | EA | [6 empty] | 1900-01-20 18:00:00 | 1900-01-20 18:00:00
1000005434 | 38346 | METER,FLOW RATE INDICATING | 6680 | TMP | CC-103 | GEN | TMP |  |  | RAW | EA | [6 empty] | 1900-01-20 18:00:00 | 1900-01-20 18:00:00
1000005435 | 38346 | METER,FLOW RATE INDICATING | 6680 | TMP | CC-103 | GEN | TMP |  |  | RAW | EA | [6 empty] | 1900-01-20 18:00:00 | 1900-01-20 18:00:00
1000005436 | 38346 | METER,FLOW RATE INDICATING | 6680 | TMP | CC-103 | GEN | TMP |  |  | RAW | EA | [6 empty] | 1900-01-20 18:00:00 | 1900-01-20 18:00:00
1000005437 | 38346 | METER,FLOW RATE INDICATING | 6680 | TMP | CC-103 | GEN | TMP |  |  | RAW | EA | [6 empty] | 1900-01-20 18:00:00 | 1900-01-20 18:00:00
1000005438 | 20340 | TRANSMITTER,TEMPERATURE,ELECTRICAL RESISTANCE | 6685 | TMP | CC-103 | GEN | TMP | TRANSMITTER,TEMP: RTD | TRANSMITTER,TEMPERATURE,ELECTRICAL RESISTANCE:TEMPERATURE RANGE -30 TO 180 DEG C; SENSOR TYPE RTD; OPERATING TEMPERATURE 35 DEG C; ADDITIONAL FEATURES 1.3 BAR | CAT | EA |  |  |  |  | sae6WykHwy |  | 1900-01-20 18:00:00 | 2022-02-19 19:55:02
1000005439 | 20340 | TRANSMITTER,TEMPERATURE,ELECTRICAL RESISTANCE | 6685 | TMP | CC-103 | GEN | TMP | TRANSMITTER,TEMP: 0-200DEG C;RTD | TRANSMITTER,TEMPERATURE,ELECTRICAL RESISTANCE:TYPE OR USAGE DOUBLE ELEMENT; TEMPERATURE RANGE 0 TO 200 DEG C; SENSOR TYPE RTD; OPERATING TEMPERATURE < 120 DEG C; CONNECTION DATA 1/2 IN | CAT | EA |  |  |  |  | sae6WykHwy |  | 1900-01-20 18:00:00 | 2022-02-19 20:00:36
1000005440 | 20340 | TRANSMITTER,TEMPERATURE,ELECTRICAL RESISTANCE | 6685 | TMP | CC-103 | GEN | TMP | TRANSMITTER,TEMP: 0-200DEG C;RTD | TRANSMITTER,TEMPERATURE,ELECTRICAL RESISTANCE:TYPE OR USAGE DOUBLE ELEMENT; TEMPERATURE RANGE 0 TO 200 DEG C; SENSOR TYPE RTD; OPERATING TEMPERATURE < 100 DEG C; CONNECTION DATA 1/2 IN | CAT | EA |  |  |  |  | sae6WykHwy |  | 1900-01-20 18:00:00 | 2022-02-19 20:03:51
1000005441 | 20340 | TRANSMITTER,TEMPERATURE,ELECTRICAL RESISTANCE | 6685 | TMP | CC-103 | GEN | TMP | TRANSMITTER,TEMP: 0-200DEG C;RTD | TRANSMITTER,TEMPERATURE,ELECTRICAL RESISTANCE:TYPE OR USAGE DOUBLE ELEMENT; TEMPERATURE RANGE 0 TO 200 DEG C; SENSOR TYPE RTD; OPERATING TEMPERATURE < 95 DEG C; CONNECTION DATA 1/2 IN | CAT | EA |  |  |  |  | sae6WykHwy |  | 1900-01-20 18:00:00 | 2022-02-19 20:05:41
1000005442 | 20340 | TRANSMITTER,TEMPERATURE,ELECTRICAL RESISTANCE | 6685 | TMP | CC-103 | GEN | TMP | TRANSMITTER,TEMP: 0-200DEG C;RTD | TRANSMITTER,TEMPERATURE,ELECTRICAL RESISTANCE:TYPE OR USAGE DOUBLE ELEMENT; TEMPERATURE RANGE 0 TO 200 DEG C; SENSOR TYPE RTD; OPERATING TEMPERATURE < 140 DEG C; MATERIAL HIGH TEMPERATURE EPOXY GLASS | CAT | EA |  |  |  |  | sae6WykHwy |  | 1900-01-20 18:00:00 | 2022-02-19 20:07:44
1000005443 | 20340 | TRANSMITTER,TEMPERATURE,ELECTRICAL RESISTANCE | 6685 | TMP | CC-103 | GEN | TMP | TRANSMITTER,TEMP: -200-850DEG C;RTD;4-20MA | TRANSMITTER,TEMPERATURE,ELECTRICAL RESISTANCE:TYPE OR USAGE DUAL INPUT; TEMPERATURE RANGE -200 TO 850 DEG C; SENSOR TYPE RTD; OUTPUT SIGNAL 4 TO 20 MA; OPERATING TEMPERATURE 850 DEG C; CONNECTION DATA 1/4 IN NPT; MOUNTING METHOD SCREW TERMINAL; MATERIAL ALUMINUM; DISPLAY DATA ANALOG; ENCLOSURE DATA IP66/67; ADDITIONAL FEATURES 1.3 BAR | QA | EA |  |  |  |  | 0OacmP9h0V |  | 1900-01-20 18:00:00 | 2022-02-17 22:05:33
1000005444 | 20340 | TRANSMITTER,TEMPERATURE,ELECTRICAL RESISTANCE | 6685 | TMP | CC-103 | GEN | TMP | TRANSMITTER,TEMP: 0-600DEG C;RTD;4-20MA | TRANSMITTER,TEMPERATURE,ELECTRICAL RESISTANCE:TYPE OR USAGE DUAL INPUT; TEMPERATURE RANGE 0 TO 600 DEG C; SENSOR TYPE RTD; OUTPUT SIGNAL 4 TO 20 MA; OPERATING TEMPERATURE 150 DEG C; CONNECTION DATA 1/2 IN NPT; MOUNTING METHOD SCREW TERMINAL; MATERIAL STAINLESS STEEL 316; DISPLAY DATA ANALOG; ENCLOSURE DATA IP67; ADDITIONAL FEATURES DN15, 3.5 BAR, FFB | QA | EA |  |  |  |  | 0OacmP9h0V |  | 1900-01-20 18:00:00 | 2022-02-18 07:03:33
1000005445 | 20340 | TRANSMITTER,TEMPERATURE,ELECTRICAL RESISTANCE | 6685 | TMP | CC-103 | GEN | TMP | TRANSMITTER,TEMP: 0-100DEG C;RTD;4-20MA | TRANSMITTER,TEMPERATURE,ELECTRICAL RESISTANCE:TYPE OR USAGE SINGLE SENSOR; TEMPERATURE RANGE 0 TO 100 DEG C; SENSOR TYPE RTD; OUTPUT SIGNAL 4 TO 20 MA; CONNECTION DATA 1/2 IN MNPT; MATERIAL STAINLESS STEEL 316; DISPLAY DATA DIGITAL; ENCLOSURE DATA IP66; ADDITIONAL FEATURES AS PER PIPING | CAT | EA |  |  |  |  | sae6WykHwy |  | 1900-01-20 18:00:00 | 2022-02-19 20:12:02
1000005446 | 20340 | TRANSMITTER,TEMPERATURE,ELECTRICAL RESISTANCE | 6685 | TMP | CC-103 | GEN | TMP | TRANSMITTER,TEMP: 0-100DEG C;RTD;4-20MA | TRANSMITTER,TEMPERATURE,ELECTRICAL RESISTANCE:TYPE OR USAGE SINGLE SENSOR; TEMPERATURE RANGE 0 TO 100 DEG C; SENSOR TYPE RTD; OUTPUT SIGNAL 4 TO 20 MA; CONNECTION DATA 1/2 IN MNPT; MATERIAL STAINLESS STEEL 316L; DISPLAY DATA DIGITAL; ENCLOSURE DATA IP66; ADDITIONAL FEATURES AS PER PIPING | CAT | EA |  |  |  |  | sae6WykHwy |  | 1900-01-20 18:00:00 | 2022-02-19 20:14:28
1000005447 | 20340 | TRANSMITTER,TEMPERATURE,ELECTRICAL RESISTANCE | 6685 | TMP | CC-103 | GEN | TMP | TRANSMITTER,TEMP: 0-100DEG C;RTD;4-20MA | TRANSMITTER,TEMPERATURE,ELECTRICAL RESISTANCE:TYPE OR USAGE SINGLE SENSOR; TEMPERATURE RANGE 0 TO 100 DEG C; SENSOR TYPE RTD; OUTPUT SIGNAL 4 TO 20 MA; CONNECTION DATA 1/2 IN MNPT; MATERIAL STAINLESS STEEL 316L; DISPLAY DATA DIGITAL; ENCLOSURE DATA IP66; ADDITIONAL FEATURES AS PER PIPING | CAT | EA |  |  |  |  | sae6WykHwy |  | 1900-01-20 18:00:00 | 2022-02-19 20:16:44
1000005448 | F6960 | TRANSMITTER,LEVEL | 6680 | TMP | CC-103 | GEN | TMP | TRANSMITTER,LVL: RADAR;0-2441MM;ANLG;4-20MA | TRANSMITTER,LEVEL:TYPE OR USAGE LEVELFLEX; STYLE GUIDED RADAR; MEASUREMENT RANGE 0 TO 2441 MM; COMMUNICATION PROTOCOL HART; DISPLAY DATA ANALOG; OUTPUT DATA 4 TO 20 MA; POWER SUPPLY 11.5 TO 35 V; OPERATING PRESSURE -0.92 TO 0.49 BAR; OPERATING TEMPERATURE -40 TO 80 DEG C; CONNECTION DATA 1-1/2 IN NPT; MATERIAL STAINLESS STEEL 316L; SENSING MATERIAL STAINLESS STEEL 316L; MOUNTING DATA 2 IN RF FLANGE ASME B16.5 CL150; ENCLOSURE CLASS IP68 | QA | EA |  |  |  |  | sae6WykHwy |  | 1900-01-20 18:00:00 | 2022-02-17 19:57:59
1000005449 | 03375 | TRANSMITTER,PRESSURE | 6685 | TMP | CC-103 | GEN | TMP | TRANSMITTER,PRESS: DIFF;0-2BAR;4-20MA;1/2NPT | TRANSMITTER,PRESSURE:TYPE DIFFERENTIAL; PRESSURE RANGE 0 TO 2 BAR; CALIBRATION 1 MBAR; OUTPUT DATA 4 TO 20 MA HART; CONNECTION DATA 1/2 IN NPT; WORKING PRESSURE -0.92 BAR; HOUSING MATERIAL ALUMUNIUM; CONNECTION MATERIAL AISI 316L; DIAPHRAGM MATERIAL AISI 316L; FILLING DATA SILICONE OIL; MOUNTING METHOD 5 WAY MANIFOLD; DISPLAY DATA LCD DISPLAY; VOLTAGE RATING 10.5 TO 30 VDC; FREQUENCY 10 TO 60 HZ; ENVIRONMENTAL PROTECTION ATEX/FM/CSA/IEC EX; MEDIA FOR WHICH DESIGN GASES,VAPOR AND LIQUID; SPECIFICATION CLASS FFB; ADDITIONAL FEATURES 2+F.V BAR | QA | EA |  |  |  |  | 0OacmP9h0V |  | 1900-01-20 18:00:00 | 2022-02-17 07:10:49
1000005450 | 03375 | TRANSMITTER,PRESSURE | 6685 | TMP | CC-103 | GEN | TMP | TRANSMITTER,PRESS: ABS;-1-10BAR;4-20MA;1/2NPT | TRANSMITTER,PRESSURE:TYPE ABSOLUTE; PRESSURE RANGE -1 TO 10 BAR; OUTPUT DATA 4 TO 20 MA HART; CONNECTION DATA 1/2 IN NPT; WORKING PRESSURE -0.92 BAR; HOUSING MATERIAL ALUMINIUM; CONNECTION MATERIAL AISI 316L; DIAPHRAGM MATERIAL AISI 316L; FILLING DATA SILICONE OIL; MOUNTING METHOD 2 WAY MANIFOLD; DISPLAY DATA LCD DISPLAY; VOLTAGE RATING 10.5 TO 30 VDC; FREQUENCY 3 TO 100 HZ; ENVIRONMENTAL PROTECTION ATEX/FM/CSA/NEPSI/IECEX/GOS; MEDIA FOR WHICH DESIGN GASES,STEAM AND LIQUID; SPECIFICATION CLASS FFB; ADDITIONAL FEATURES FLANGE DN450,10+F.V BAR,TEMP. 110 DEG C | QA | EA |  |  |  |  | 0OacmP9h0V |  | 1900-01-20 18:00:00 | 2022-02-17 07:07:47
1000005451 | 03375 | TRANSMITTER,PRESSURE | 6685 | TMP | CC-103 | GEN | TMP | TRANSMITTER,PRESS: ABS;0-2BAR;4-20MA;1/2NPT | TRANSMITTER,PRESSURE:TYPE ABSOLUTE; PRESSURE RANGE 0 TO 2 BAR; OUTPUT DATA 4 TO 20 MA HART; CONNECTION DATA 1/2 IN NPT; WORKING PRESSURE -0.92 BAR; HOUSING MATERIAL ALUMINIUM; CONNECTION MATERIAL AISI 316L; DIAPHRAGM MATERIAL AISI 316L; FILLING DATA SILICONE OIL; MOUNTING METHOD BRACKET; DISPLAY DATA LCD DISPLAY; VOLTAGE RATING 10.5 TO 30 VDC; FREQUENCY 3 TO 100 HZ; ENVIRONMENTAL PROTECTION ATEX/FM/CSA/NEPSI/IECEX/GOS; MEDIA FOR WHICH DESIGN GASES,STEAM AND LIQUID; ADDITIONAL FEATURES TEMP. 43.2 DEG C,110 DEG C,0.49+F.V BAR | QA | EA |  |  |  |  | 0OacmP9h0V |  | 1900-01-20 18:00:00 | 2022-02-17 07:07:11
1000005452 | 20340 | TRANSMITTER,TEMPERATURE,ELECTRICAL RESISTANCE | 6685 | TMP | CC-103 | GEN | TMP | TRANSMITTER,TEMP: 0-150DEG C;RTD;4-20MA | TRANSMITTER,TEMPERATURE,ELECTRICAL RESISTANCE:TYPE OR USAGE DUAL INPUT; TEMPERATURE RANGE 0 TO 150 DEG C; SENSOR TYPE RTD; OUTPUT SIGNAL 4 TO 20 MA; OPERATING TEMPERATURE 43.2 DEG C; CONNECTION DATA 1/2 IN NPT; MOUNTING METHOD SCREW TERMINAL; MATERIAL STAINLESS STEEL 316; DISPLAY DATA ANALOG; ENCLOSURE DATA IP67; ADDITIONAL FEATURES -0.92 TO 0.49+F.V BAR | QA | EA |  |  |  |  | 0OacmP9h0V |  | 1900-01-20 18:00:00 | 2022-02-18 07:03:33
1000005453 | 20340 | TRANSMITTER,TEMPERATURE,ELECTRICAL RESISTANCE | 6685 | TMP | CC-103 | GEN | TMP | TRANSMITTER,TEMP: 0-110DEG C;RTD;4-20MA | TRANSMITTER,TEMPERATURE,ELECTRICAL RESISTANCE:TYPE OR USAGE DUAL INPUT; TEMPERATURE RANGE 0 TO 110 DEG C; SENSOR TYPE RTD; OUTPUT SIGNAL 4 TO 20 MA; OPERATING TEMPERATURE 43.2 DEG C; CONNECTION DATA 1/2 IN NPT; MOUNTING METHOD SCREW TERMINAL; MATERIAL STAINLESS STEEL 316; DISPLAY DATA ANALOG; ENCLOSURE DATA IP67; ADDITIONAL FEATURES THERMOWELL WITH CHAIN & PLUG, DN450 | QA | EA |  |  |  |  | 0OacmP9h0V |  | 1900-01-20 18:00:00 | 2022-02-17 22:42:30
1000005454 | 20340 | TRANSMITTER,TEMPERATURE,ELECTRICAL RESISTANCE | 6685 | TMP | CC-103 | GEN | TMP | TRANSMITTER,TEMP: 0-150DEG C;RTD;4-20MA | TRANSMITTER,TEMPERATURE,ELECTRICAL RESISTANCE:TYPE OR USAGE DUAL INPUT; TEMPERATURE RANGE 0 TO 150 DEG C; SENSOR TYPE RTD; OUTPUT SIGNAL 4 TO 20 MA; OPERATING TEMPERATURE 43.2 DEG C; CONNECTION DATA 1/2 IN NPT; MOUNTING METHOD SCREW TERMINAL; MATERIAL STAINLESS STEEL 316; DISPLAY DATA ANALOG; ENCLOSURE DATA IP67; ADDITIONAL FEATURES -0.92 TO 0.49+F.V BAR | QA | EA |  |  |  |  | 0OacmP9h0V |  | 1900-01-20 18:00:00 | 2022-02-18 07:03:33
1000005455 | 03375 | TRANSMITTER,PRESSURE | 6685 | TMP | CC-103 | GEN | TMP | TRANSMITTER,PRESS: ABS;0-2BAR;4-20MA;1/2NPT | TRANSMITTER,PRESSURE:TYPE ABSOLUTE; PRESSURE RANGE 0 TO 2 BAR; OUTPUT DATA 4 TO 20 MA HART; CONNECTION DATA 1/2 IN NPT; WORKING PRESSURE -0.9 BAR; HOUSING MATERIAL ALUMINIUM; CONNECTION MATERIAL AISI 316L; DIAPHRAGM MATERIAL AISI 316L; FILLING DATA SILICONE OIL; MOUNTING METHOD BRACKET; DISPLAY DATA LCD DISPLAY; VOLTAGE RATING 10.5 TO 30 VDC; FREQUENCY 3 TO 100 HZ; ENVIRONMENTAL PROTECTION ATEX/FM/CSA/NEPSI/IECEX/GOS; MEDIA FOR WHICH DESIGN GASES,STEAM AND LIQUID; SPECIFICATION CLASS FFB; ADDITIONAL FEATURES TEMP. 43.2 DEG C,110 DEG C,0.49+F.V BAR | QA | EA |  |  |  |  | 0OacmP9h0V |  | 1900-01-20 18:00:00 | 2022-02-17 07:08:22
1000005456 | 20340 | TRANSMITTER,TEMPERATURE,ELECTRICAL RESISTANCE | 6685 | TMP | CC-103 | GEN | TMP | TRANSMITTER,TEMP: 0-110DEG C;RTD;4-20MA | TRANSMITTER,TEMPERATURE,ELECTRICAL RESISTANCE:TYPE OR USAGE DUAL INPUT; TEMPERATURE RANGE 0 TO 110 DEG C; SENSOR TYPE RTD; OUTPUT SIGNAL 4 TO 20 MA; OPERATING TEMPERATURE 43.2 DEG C; CONNECTION DATA 1/2 IN NPT; MOUNTING METHOD SCREW TERMINAL; MATERIAL STAINLESS STEEL 316; DISPLAY DATA ANALOG; ENCLOSURE DATA IP67; ADDITIONAL FEATURES FFB, -0.9 TO 0.49+F.V BAR | QA | EA |  |  |  |  | 0OacmP9h0V |  | 1900-01-20 18:00:00 | 2022-02-17 22:48:48
1000005457 | 03375 | TRANSMITTER,PRESSURE | 6685 | TMP | CC-103 | GEN | TMP | TRANSMITTER,PRESS: DIFF;0.23-3.5BAR;4-20MA | TRANSMITTER,PRESSURE:TYPE DIFFERENTIAL; PRESSURE RANGE 0.23 TO 3.5 BAR; OUTPUT DATA 4 TO 20 MA HART; CONNECTION DATA 1/2 IN NPT; WORKING PRESSURE 420 BAR; HOUSING MATERIAL STAINLESS STEEL; DIAPHRAGM MATERIAL STAINLESS STEEL 316L; DISPLAY DATA DIGITAL; VOLTAGE RATING 11.5 TO 45 VDC; ENVIRONMENTAL PROTECTION IP66/67 | QA | EA |  |  |  |  | sae6WykHwy |  | 1900-01-20 18:00:00 | 2022-02-17 07:04:51
1000005458 | 03375 | TRANSMITTER,PRESSURE | 6685 | TMP | CC-103 | GEN | TMP | TRANSMITTER,PRESS: DIFF;0-2BAR;4-20MA;1/2NPT | TRANSMITTER,PRESSURE:TYPE DIFFERENTIAL; PRESSURE RANGE 0 TO 2 BAR; CALIBRATION 1 MBAR; OUTPUT DATA 4 TO 20 MA HART; CONNECTION DATA 1/2 IN NPT; WORKING PRESSURE 0.23 TO 3.5 BAR; HOUSING MATERIAL ALUMUNIUM; CONNECTION MATERIAL AISI 316L; DIAPHRAGM MATERIAL AISI 316L; FILLING DATA SILICONE OIL; MOUNTING METHOD 5 WAY MANIFOLD; DISPLAY DATA LCD DISPLAY; VOLTAGE RATING 10.5 TO 30 VDC; FREQUENCY 10 TO 60 HZ; ENVIRONMENTAL PROTECTION ATEX/FM/CSA/IEC EX; MEDIA FOR WHICH DESIGN GASES,VAPOR AND LIQUID; SPECIFICATION CLASS FFB; ADDITIONAL FEATURES FLANGE DN150 | QA | EA |  |  |  |  | 0OacmP9h0V |  | 1900-01-20 18:00:00 | 2022-02-17 07:11:27
1000005459 | 20340 | TRANSMITTER,TEMPERATURE,ELECTRICAL RESISTANCE | 6685 | TMP | CC-103 | GEN | TMP | TRANSMITTER,TEMP: 0-400DEG C;RTD;4-20MA | TRANSMITTER,TEMPERATURE,ELECTRICAL RESISTANCE:TYPE OR USAGE DUAL INPUT; TEMPERATURE RANGE 0 TO 400 DEG C; SENSOR TYPE RTD; OUTPUT SIGNAL 4 TO 20 MA; OPERATING TEMPERATURE 105.7 TO 399 DEG C; CONNECTION DATA 1/2 IN NPT; MOUNTING METHOD SCREW TERMINAL; MATERIAL STAINLESS STEEL 316; DISPLAY DATA ANALOG; ENCLOSURE DATA IP67; ADDITIONAL FEATURES 2 INCH RF, 0.23 TO 3.5 BAR | QA | EA |  |  |  |  | 0OacmP9h0V |  | 1900-01-20 18:00:00 | 2022-02-17 22:48:48
1000005460 | 03375 | TRANSMITTER,PRESSURE | 6685 | TMP | CC-103 | GEN | TMP | TRANSMITTER,PRESS: DIFF;0.5-3.5BAR;4-20MA | TRANSMITTER,PRESSURE:TYPE DIFFERENTIAL; PRESSURE RANGE 0.5 TO 3.5 BAR; OUTPUT DATA 4 TO 20 MA HART; CONNECTION DATA 1/2 IN NPT; WORKING PRESSURE 420 BAR; HOUSING MATERIAL STAINLESS STEEL; DIAPHRAGM MATERIAL STAINLESS STEEL 316L; MOUNTING METHOD 2 IN RF FLANGE ASME B16.5 CL150; DISPLAY DATA DIGITAL; VOLTAGE RATING 11.5 TO 45 VDC; ENVIRONMENTAL PROTECTION IP66/67 | QA | EA |  |  |  |  | sae6WykHwy |  | 1900-01-20 18:00:00 | 2022-02-17 07:04:51
1000005461 | 03375 | TRANSMITTER,PRESSURE | 6685 | TMP | CC-103 | GEN | TMP | TRANSMITTER,PRESS: ABS;0-12BAR;4-20MA;1/2NPT | TRANSMITTER,PRESSURE:TYPE ABSOLUTE; PRESSURE RANGE 0 TO 12 BAR; OUTPUT DATA 4 TO 20 MA HART; CONNECTION DATA 1/2 IN NPT; WORKING PRESSURE 0.79 TO 10 BAR; HOUSING MATERIAL ALUMINIUM; CONNECTION MATERIAL AISI 316L; DIAPHRAGM MATERIAL AISI 316L; FILLING DATA SILICONE OIL; MOUNTING METHOD 2 WAY MANIFOLD; DISPLAY DATA LCD DISPLAY; VOLTAGE RATING 10.5 TO 30 VDC; FREQUENCY 3 TO 100 HZ; ENVIRONMENTAL PROTECTION ATEX/FM/CSA/NEPSI/IECEX/GOS; MEDIA FOR WHICH DESIGN GASES,STEAM AND LIQUID; SPECIFICATION CLASS FFB; ADDITIONAL FEATURES FLANGE DN450,TEMP. 50 DEG C,70 DEG C | QA | EA |  |  |  |  | 0OacmP9h0V |  | 1900-01-20 18:00:00 | 2022-02-17 07:11:55
1000005462 | 03375 | TRANSMITTER,PRESSURE | 6685 | TMP | CC-103 | GEN | TMP | TRANSMITTER,PRESS: DIFF;0.99-3.5BAR;4-20MA | TRANSMITTER,PRESSURE:TYPE DIFFERENTIAL; PRESSURE RANGE 0.99 TO 3.5 BAR; OUTPUT DATA 4 TO 20 MA HART; CONNECTION DATA 1/2 IN NPT; WORKING PRESSURE 420 BAR; HOUSING MATERIAL STAINLESS STEEL; DIAPHRAGM MATERIAL STAINLESS STEEL 316L; MOUNTING METHOD 2 IN RF FLANGE ASME B16.5 CL150; DISPLAY DATA DIGITAL; VOLTAGE RATING 11.5 TO 45 VDC; ENVIRONMENTAL PROTECTION IP66/67 | QA | EA |  |  |  |  | sae6WykHwy |  | 1900-01-20 18:00:00 | 2022-02-17 07:04:51
1000005463 | 03375 | TRANSMITTER,PRESSURE | 6685 | TMP | CC-103 | GEN | TMP | TRANSMITTER,PRESS: ABS;0-3BAR;4-20MA;1/2NPT | TRANSMITTER,PRESSURE:TYPE ABSOLUTE; PRESSURE RANGE 0 TO 3 BAR; OUTPUT DATA 4 TO 20 MA HART; CONNECTION DATA 1/2 IN NPT; WORKING PRESSURE 0.1 TO 1 BAR; HOUSING MATERIAL ALUMINIUM; CONNECTION MATERIAL AISI 316L; DIAPHRAGM MATERIAL AISI 316L; FILLING DATA SILICONE OIL; MOUNTING METHOD BRACKET; DISPLAY DATA LCD DISPLAY; VOLTAGE RATING 10.5 TO 30 VDC; FREQUENCY 3 TO 100 HZ; ENVIRONMENTAL PROTECTION ATEX/FM/CSA/NEPSI/IECEX/GOS; MEDIA FOR WHICH DESIGN GASES,STEAM AND LIQUID; ADDITIONAL FEATURES TEMP. 705 DEG C,691 DEG C,DUCT | QA | EA |  |  |  |  | 0OacmP9h0V |  | 1900-01-20 18:00:00 | 2022-02-17 07:08:56
1000005464 | 03375 | TRANSMITTER,PRESSURE | 6685 | TMP | CC-103 | GEN | TMP | TRANSMITTER,PRESS: ABS;0-3BAR;4-20MA;1/2NPT | TRANSMITTER,PRESSURE:TYPE ABSOLUTE; PRESSURE RANGE 0 TO 3 BAR; OUTPUT DATA 4 TO 20 MA HART; CONNECTION DATA 1/2 IN NPT; WORKING PRESSURE 0.1 TO 1 BAR; HOUSING MATERIAL ALUMINIUM; CONNECTION MATERIAL AISI 316L; DIAPHRAGM MATERIAL AISI 316L; FILLING DATA SILICONE OIL; MOUNTING METHOD BRACKET; DISPLAY DATA LCD DISPLAY; VOLTAGE RATING 10.5 TO 30 VDC; FREQUENCY 3 TO 100 HZ; ENVIRONMENTAL PROTECTION ATEX/FM/CSA/NEPSI/IECEX/GOS; MEDIA FOR WHICH DESIGN GASES,STEAM AND LIQUID; SPECIFICATION CLASS FFB; ADDITIONAL FEATURES TEMP. 188 DEG C,152 DEG C,DUCT | QA | EA |  |  |  |  | 0OacmP9h0V |  | 1900-01-20 18:00:00 | 2022-02-17 07:09:25
1000005465 | 03375 | TRANSMITTER,PRESSURE | 6685 | TMP | CC-103 | GEN | TMP | TRANSMITTER,PRESS: ABS;-1-6BAR;4-20MA;1/2NPT | TRANSMITTER,PRESSURE:TYPE ABSOLUTE; PRESSURE RANGE -1 TO 6 BAR; OUTPUT DATA 4 TO 20 MA HART; CONNECTION DATA 1/2 IN NPT; WORKING PRESSURE 1.99 BAR; HOUSING MATERIAL ALUMINIUM; CONNECTION MATERIAL AISI 316L; DIAPHRAGM MATERIAL AISI 316L; FILLING DATA SILICONE OIL; MOUNTING METHOD 2 WAY MANIFOLD; DISPLAY DATA LCD DISPLAY; VOLTAGE RATING 10.5 TO 30 VDC; FREQUENCY 3 TO 100 HZ; ENVIRONMENTAL PROTECTION ATEX/FM/CSA/NEPSI/IECEX/GOS; MEDIA FOR WHICH DESIGN GASES,STEAM AND LIQUID; SPECIFICATION CLASS FFB; ADDITIONAL FEATURES FLANGE DN500,TEMP. 133.5 DEG C,281 DEG C,6+F.V BAR | QA | EA |  |  |  |  | 0OacmP9h0V |  | 1900-01-20 18:00:00 | 2022-02-17 12:12:22
1000005466 | 20340 | TRANSMITTER,TEMPERATURE,ELECTRICAL RESISTANCE | 6685 | TMP | CC-103 | GEN | TMP | TRANSMITTER,TEMP: 0-290DEG C;RTD;4-20MA | TRANSMITTER,TEMPERATURE,ELECTRICAL RESISTANCE:TYPE OR USAGE DUAL INPUT; TEMPERATURE RANGE 0 TO 290 DEG C; SENSOR TYPE RTD; OUTPUT SIGNAL 4 TO 20 MA; OPERATING TEMPERATURE 133.5 TO 281 DEG C; CONNECTION DATA 1/2 IN NPT; MOUNTING METHOD SCREW TERMINAL; MATERIAL STAINLESS STEEL 316; DISPLAY DATA ANALOG; ENCLOSURE DATA IP67; SPECIFICATION/STD DATA SIL2 CERTIFICATE; ADDITIONAL FEATURES THERMOWELL WITH CHAIN & PLUG (1 IN NPT),DN500 | QA | EA |  |  |  |  | 0OacmP9h0V |  | 1900-01-20 18:00:00 | 2022-02-17 22:48:48
1000005467 | 03375 | TRANSMITTER,PRESSURE | 6685 | TMP | CC-103 | GEN | TMP | TRANSMITTER,PRESS: DIFF;2-5BAR;4-20MA;1/2NPT | TRANSMITTER,PRESSURE:TYPE DIFFERENTIAL; PRESSURE RANGE 2 TO 5 BAR; OUTPUT DATA 4 TO 20 MA HART; CONNECTION DATA 1/2 IN NPT; WORKING PRESSURE 420 BAR; HOUSING MATERIAL STAINLESS STEEL; DIAPHRAGM MATERIAL STAINLESS STEEL 316L; MOUNTING METHOD 2 IN RF FLANGE ASME B16.5 CL150; DISPLAY DATA DIGITAL; VOLTAGE RATING 11.5 TO 45 VDC; ENVIRONMENTAL PROTECTION IP66/67 | QA | EA |  |  |  |  | sae6WykHwy |  | 1900-01-20 18:00:00 | 2022-02-17 07:04:51
1000005468 | 03375 | TRANSMITTER,PRESSURE | 6685 | TMP | CC-103 | GEN | TMP | TRANSMITTER,PRESS: DIFF;2-5BAR;4-20MA;1/2NPT | TRANSMITTER,PRESSURE:TYPE DIFFERENTIAL; PRESSURE RANGE 2 TO 5 BAR; OUTPUT DATA 4 TO 20 MA HART; CONNECTION DATA 1/2 IN NPT; WORKING PRESSURE 420 BAR; HOUSING MATERIAL STAINLESS STEEL; DIAPHRAGM MATERIAL STAINLESS STEEL 316L; MOUNTING METHOD 2 IN RF FLANGE ASME B16.5 CL150; DISPLAY DATA DIGITAL; VOLTAGE RATING 11.5 TO 45 VDC; ENVIRONMENTAL PROTECTION IP66/67 | QA | EA |  |  |  |  | sae6WykHwy |  | 1900-01-20 18:00:00 | 2022-02-17 07:04:51
1000005469 | 03375 | TRANSMITTER,PRESSURE | 6685 | TMP | CC-103 | GEN | TMP | TRANSMITTER,PRESS: ABS;0-10BAR;4-20MA;1/2NPT | TRANSMITTER,PRESSURE:TYPE ABSOLUTE; PRESSURE RANGE 0 TO 10 BAR; OUTPUT DATA 4 TO 20 MA HART; CONNECTION DATA 1/2 IN NPT; WORKING PRESSURE 2.09 TO 5.5 BAR; HOUSING MATERIAL ALUMINIUM; CONNECTION MATERIAL AISI 316L; DIAPHRAGM MATERIAL AISI 316L; FILLING DATA SILICONE OIL; MOUNTING METHOD 2 WAY MANIFOLD; DISPLAY DATA LCD DISPLAY; VOLTAGE RATING 10.5 TO 30 VDC; FREQUENCY 3 TO 100 HZ; ENVIRONMENTAL PROTECTION ATEX/FM/CSA/NEPSI/IECEX/GOS; MEDIA FOR WHICH DESIGN GASES,STEAM AND LIQUID; SPECIFICATION CLASS FFB; ADDITIONAL FEATURES FLANGE DN100.TEMP. 105.7 DEG C,150 DEG C | QA | EA |  |  |  |  | 0OacmP9h0V |  | 1900-01-20 18:00:00 | 2022-02-17 07:12:34
1000005470 | 03375 | TRANSMITTER,PRESSURE | 6685 | TMP | CC-103 | GEN | TMP | TRANSMITTER,PRESS: ABS;0-12BAR;4-20MA;1/2NPT | TRANSMITTER,PRESSURE:TYPE ABSOLUTE; PRESSURE RANGE 0 TO 12 BAR; OUTPUT DATA 4 TO 20 MA HART; CONNECTION DATA 1/2 IN NPT; WORKING PRESSURE 3.29 TO 10 BAR; HOUSING MATERIAL ALUMINIUM; CONNECTION MATERIAL AISI 316L; DIAPHRAGM MATERIAL AISI 316L; FILLING DATA SILICONE OIL; MOUNTING METHOD 2 WAY MANIFOLD; DISPLAY DATA LCD DISPLAY; VOLTAGE RATING 10.5 TO 30 VDC; FREQUENCY 3 TO 100 HZ; ENVIRONMENTAL PROTECTION ATEX/FM/CSA/NEPSI/IECEX/GOS; MEDIA FOR WHICH DESIGN GASES,STEAM AND LIQUID; SPECIFICATION CLASS FFB; ADDITIONAL FEATURES FLANGE DN450,TEMP. 40 DEG C,70 DEG C | QA | EA |  |  |  |  | 0OacmP9h0V |  | 1900-01-20 18:00:00 | 2022-02-17 07:13:00
1000005471 | 20340 | TRANSMITTER,TEMPERATURE,ELECTRICAL RESISTANCE | 6685 | TMP | CC-103 | GEN | TMP | TRANSMITTER,TEMP: 0-70DEG C;RTD;4-20MA | TRANSMITTER,TEMPERATURE,ELECTRICAL RESISTANCE:TYPE OR USAGE DUAL INPUT; TEMPERATURE RANGE 0 TO 70 DEG C; SENSOR TYPE RTD; OUTPUT SIGNAL 4 TO 20 MA; OPERATING TEMPERATURE 40 TO 70 DEG C; CONNECTION DATA 1/2 IN NPT; MOUNTING METHOD SCREW TERMINAL; MATERIAL STAINLESS STEEL 316; DISPLAY DATA ANALOG; ENCLOSURE DATA IP67; ADDITIONAL FEATURES FFB, 3.29 TO 10 BAR, THERMOWELL WITH CHAIN & PLUG | QA | EA |  |  |  |  | 0OacmP9h0V |  | 1900-01-20 18:00:00 | 2022-02-18 07:03:33
1000005472 | 20340 | TRANSMITTER,TEMPERATURE,ELECTRICAL RESISTANCE | 6685 | TMP | CC-103 | GEN | TMP | TRANSMITTER,TEMP: 0-70DEG C;RTD;4-20MA | TRANSMITTER,TEMPERATURE,ELECTRICAL RESISTANCE:TYPE OR USAGE DUAL INPUT; TEMPERATURE RANGE 0 TO 70 DEG C; SENSOR TYPE RTD; OUTPUT SIGNAL 4 TO 20 MA; OPERATING TEMPERATURE 50 TO 70 DEG C; CONNECTION DATA 1/2 IN NPT; MOUNTING METHOD SCREW TERMINAL; MATERIAL STAINLESS STEEL 316; DISPLAY DATA ANALOG; ENCLOSURE DATA IP67; ADDITIONAL FEATURES FFB, 3.29 TO 10 BAR, THERMOWELL WITH CHAIN & PLUG | QA | EA |  |  |  |  | 0OacmP9h0V |  | 1900-01-20 18:00:00 | 2022-02-18 07:03:33
1000005473 | 03375 | TRANSMITTER,PRESSURE | 6685 | TMP | CC-103 | GEN | TMP | TRANSMITTER,PRESS: ABS;-1-6BAR;4-20MA;1/2NPT | TRANSMITTER,PRESSURE:TYPE ABSOLUTE; PRESSURE RANGE -1 TO 6 BAR; OUTPUT DATA 4 TO 20 MA HART; CONNECTION DATA 1/2 IN NPT; WORKING PRESSURE 4.19 BAR; HOUSING MATERIAL ALUMINIUM; CONNECTION MATERIAL AISI 316L; DIAPHRAGM MATERIAL AISI 316L; FILLING DATA SILICONE OIL; MOUNTING METHOD 2 WAY MANIFOLD; DISPLAY DATA LCD DISPLAY; VOLTAGE RATING 10.5 TO 30 VDC; FREQUENCY 3 TO 100 HZ; ENVIRONMENTAL PROTECTION ATEX/FM/CSA/NEPSI/IECEX/GOS; MEDIA FOR WHICH DESIGN GASES,STEAM AND LIQUID; SPECIFICATION CLASS FFB; ADDITIONAL FEATURES FLANGE DN250,TEMP. 428.6 DEG C,153.2 DEG C,6+F.V BAR | QA | EA |  |  |  |  | 0OacmP9h0V |  | 1900-01-20 18:00:00 | 2022-02-17 12:13:00
1000005474 | 03375 | TRANSMITTER,PRESSURE | 6685 | TMP | CC-103 | GEN | TMP | TRANSMITTER,PRESS: ABS;-1-6BAR;4-20MA;1/2NPT | TRANSMITTER,PRESSURE:TYPE ABSOLUTE; PRESSURE RANGE -1 TO 6 BAR; OUTPUT DATA 4 TO 20 MA HART; CONNECTION DATA 1/2 IN NPT; WORKING PRESSURE 4.19 BAR; HOUSING MATERIAL ALUMINIUM; CONNECTION MATERIAL AISI 316L; DIAPHRAGM MATERIAL AISI 316L; FILLING DATA SILICONE OIL; MOUNTING METHOD 2 WAY MANIFOLD; DISPLAY DATA LCD DISPLAY; VOLTAGE RATING 10.5 TO 30 VDC; FREQUENCY 3 TO 100 HZ; ENVIRONMENTAL PROTECTION ATEX/FM/CSA/NEPSI/IECEX/GOS; MEDIA FOR WHICH DESIGN GASES,STEAM AND LIQUID; SPECIFICATION CLASS FFB; ADDITIONAL FEATURES FLANGE DN1400,TEMP. 589 DEG C,153.2 DEG C,6+F.V BAR | QA | EA |  |  |  |  | 0OacmP9h0V |  | 1900-01-20 18:00:00 | 2022-02-17 12:13:27
1000005475 | 20340 | TRANSMITTER,TEMPERATURE,ELECTRICAL RESISTANCE | 6685 | TMP | CC-103 | GEN | TMP | TRANSMITTER,TEMP: 0-430DEG C;RTD;4-20MA | TRANSMITTER,TEMPERATURE,ELECTRICAL RESISTANCE:TYPE OR USAGE DUAL INPUT; TEMPERATURE RANGE 0 TO 430 DEG C; SENSOR TYPE RTD; OUTPUT SIGNAL 4 TO 20 MA; OPERATING TEMPERATURE 153.2 TO 428.6 DEG C; CONNECTION DATA 1/2 IN NPT; MOUNTING METHOD SCREW TERMINAL; MATERIAL STAINLESS STEEL 316; DISPLAY DATA ANALOG; ENCLOSURE DATA IP67; ADDITIONAL FEATURES THERMOWELL WITH CHAIN & PLUG | QA | EA |  |  |  |  | 0OacmP9h0V |  | 1900-01-20 18:00:00 | 2022-02-17 22:43:31
1000005476 | 20340 | TRANSMITTER,TEMPERATURE,ELECTRICAL RESISTANCE | 6685 | TMP | CC-103 | GEN | TMP | TRANSMITTER,TEMP: 0-595DEG C;RTD;4-20MA | TRANSMITTER,TEMPERATURE,ELECTRICAL RESISTANCE:TYPE OR USAGE DUAL INPUT; TEMPERATURE RANGE 0 TO 595 DEG C; SENSOR TYPE RTD; OUTPUT SIGNAL 4 TO 20 MA; OPERATING TEMPERATURE 153.2 TO 589 DEG C; CONNECTION DATA 1/2 IN NPT; MOUNTING METHOD SCREW TERMINAL; MATERIAL STAINLESS STEEL 316; DISPLAY DATA ANALOG; ENCLOSURE DATA IP67; SPECIFICATION/STD DATA SIL2 CERTIFICATE; ADDITIONAL FEATURES THERMOWELL WITH CHAIN & PLUG (1 IN NPT), 4.19 BAR TO 6+F.V BAR | QA | EA |  |  |  |  | 0OacmP9h0V |  | 1900-01-20 18:00:00 | 2022-02-17 22:46:51
1000005477 | F6960 | TRANSMITTER,LEVEL | 6680 | TMP | CC-103 | GEN | TMP | TRANSMITTER,LVL: RADAR;0-8100MM;ANLG;4-20MA | TRANSMITTER,LEVEL:TYPE OR USAGE LEVELFLEX; STYLE GUIDED RADAR; MEASUREMENT RANGE 0 TO 8100 MM; COMMUNICATION PROTOCOL HART; DISPLAY DATA ANALOG; OUTPUT DATA 4 TO 20 MA; POWER SUPPLY 11.5 TO 35 V; OPERATING PRESSURE 5 TO 4.5 BAR; OPERATING TEMPERATURE -40 TO 80 DEG C; CONNECTION DATA 1-1/2 IN NPT; MATERIAL STAINLESS STEEL 316L; SENSING MATERIAL STAINLESS STEEL 316L; ENCLOSURE CLASS IP68 | QA | EA |  |  |  |  | sae6WykHwy |  | 1900-01-20 18:00:00 | 2022-02-17 19:57:58
1000005478 | F6960 | TRANSMITTER,LEVEL | 6680 | TMP | CC-103 | GEN | TMP | TRANSMITTER,LVL: RADAR;0-2000MM;DGTL;4-20MA | TRANSMITTER,LEVEL:TYPE OR USAGE MICROPILOT; STYLE RADAR; MEASUREMENT RANGE 0 TO 2000 MM; COMMUNICATION PROTOCOL HART; DISPLAY DATA DIGITAL; OUTPUT DATA 4 TO 20 MA; POWER SUPPLY 9 TO 32 VDC; OPERATING PRESSURE 4.5 BAR; OPERATING TEMPERATURE -40 TO 130 DEG C; CONNECTION DATA G1-1/2 IN; MATERIAL STAINLESS STEEL 316L; SENSING MATERIAL PVDF; ENCLOSURE CLASS IP66/68 | QA | EA |  |  |  |  | sae6WykHwy |  | 1900-01-20 18:00:00 | 2022-02-17 19:57:58
1000005479 | 20340 | TRANSMITTER,TEMPERATURE,ELECTRICAL RESISTANCE | 6685 | TMP | CC-103 | GEN | TMP | TRANSMITTER,TEMP: 0-150DEG C;RTD;4-20MA | TRANSMITTER,TEMPERATURE,ELECTRICAL RESISTANCE:TYPE OR USAGE DUAL INPUT; TEMPERATURE RANGE 0 TO 150 DEG C; SENSOR TYPE RTD; OUTPUT SIGNAL 4 TO 20 MA; OPERATING TEMPERATURE 7 DEG C, -29/150 DEG C; CONNECTION DATA 1/2 IN NPT; MOUNTING METHOD SCREW TERMINAL; MATERIAL STAINLESS STEEL 316; DISPLAY DATA ANALOG; ENCLOSURE DATA IP67; ADDITIONAL FEATURES FFB, THERMOWELL WITH CHAIN & PLUG, EX GLAND, DN200, 5 TO 10 BAR | QA | EA |  |  |  |  | zHabA75KU3 |  | 1900-01-20 18:00:00 | 2022-02-17 22:05:33
1000005480 | 16585 | TRANSMITTER,RATE OF FLOW | 6680 | TMP | CC-103 | GEN | TMP | TRANSMITTER,FLOW: | TRANSMITTER,RATE OF FLOW:MEASUREMENT TYPE FLOWMETER; PRESSURE RANGE 0 TO 3000 M³/H; OUTPUT DATA 4 TO 20 MA; CONSTRUCTION MATERIAL CLAMP-ON; ADDITIONAL ITEMS 5.6+F.V BAR, 5.04 BAR, DN600 | CAT | EA |  |  |  |  | sae6WykHwy |  | 1900-01-20 18:00:00 | 2022-02-20 19:28:07
1000005481 | 03375 | TRANSMITTER,PRESSURE | 6685 | TMP | CC-103 | GEN | TMP | TRANSMITTER,PRESS: DIFF;0-2BAR;4-20MA;1NPT | TRANSMITTER,PRESSURE:TYPE DIFFERENTIAL; PRESSURE RANGE 0 TO 2 BAR; CALIBRATION 1 MBAR; OUTPUT DATA 4 TO 20 MA HART; CONNECTION DATA 1 IN NPT; WORKING PRESSURE 5.04 BAR; HOUSING MATERIAL ALUMUNIUM; CONNECTION MATERIAL AISI 316L; DIAPHRAGM MATERIAL HASTELLOY-C WITH PTFE LINING; FILLING DATA SILICONE OIL; MOUNTING METHOD 5 WAY MANIFOLD; DISPLAY DATA LCD DISPLAY; VOLTAGE RATING 10.5 TO 30 VDC; FREQUENCY 10 TO 60 HZ; ENVIRONMENTAL PROTECTION ATEX/FM/CSA/IEC EX; MEDIA FOR WHICH DESIGN GASES,VAPOR AND LIQUID; SPECIFICATION CLASS FFB; ADDITIONAL FEATURES FLANGE DN700,150 LB FF,5.6+F.V BAR | QA | EA |  |  |  |  | 0OacmP9h0V |  | 1900-01-20 18:00:00 | 2022-02-17 12:15:17
1000005482 | 03375 | TRANSMITTER,PRESSURE | 6685 | TMP | CC-103 | GEN | TMP | TRANSMITTER,PRESS: ABS;-1-6BAR;4-20MA;1NPT | TRANSMITTER,PRESSURE:TYPE ABSOLUTE; PRESSURE RANGE -1 TO 6 BAR; OUTPUT DATA 4 TO 20 MA HART; CONNECTION DATA 1 IN NPT; WORKING PRESSURE 5.04 BAR; HOUSING MATERIAL ALUMINIUM; CONNECTION MATERIAL AISI 316L; DIAPHRAGM MATERIAL HASTELLOY-C WITH PTFE LINING; FILLING DATA SILICONE OIL; MOUNTING METHOD BRACKET; DISPLAY DATA LCD DISPLAY; VOLTAGE RATING 10.5 TO 30 VDC; FREQUENCY 3 TO 100 HZ; ENVIRONMENTAL PROTECTION ATEX/FM/CSA/NEPSI/IECEX/GOS; MEDIA FOR WHICH DESIGN GASES,STEAM AND LIQUID; SPECIFICATION CLASS FFB; ADDITIONAL FEATURES FLANGE DN2100,150 LB FF,TEMP. 34.8 DEG C,60 DEG C,5.6+F.V BAR,REMOTE | QA | EA |  |  |  |  | 0OacmP9h0V |  | 1900-01-20 18:00:00 | 2022-02-17 12:15:57
1000005483 | 03375 | TRANSMITTER,PRESSURE | 6685 | TMP | CC-103 | GEN | TMP | TRANSMITTER,PRESS: ABS;-1-6BAR;4-20MA;1NPT | TRANSMITTER,PRESSURE:TYPE ABSOLUTE; PRESSURE RANGE -1 TO 6 BAR; OUTPUT DATA 4 TO 20 MA HART; CONNECTION DATA 1 IN NPT; WORKING PRESSURE 5.04 BAR; HOUSING MATERIAL ALUMINIUM; CONNECTION MATERIAL AISI 316L; DIAPHRAGM MATERIAL HASTELLOY-C WITH PTFE LINING; FILLING DATA SILICONE OIL; MOUNTING METHOD BRACKET; DISPLAY DATA LCD DISPLAY; VOLTAGE RATING 10.5 TO 30 VDC; FREQUENCY 3 TO 100 HZ; ENVIRONMENTAL PROTECTION ATEX/FM/CSA/NEPSI/IECEX/GOS; MEDIA FOR WHICH DESIGN GASES,STEAM AND LIQUID; SPECIFICATION CLASS FFB; ADDITIONAL FEATURES FLANGE DN2700,150 LB FF,TEMP. 34.8 DEG C,60 DEG C,5.6+F.V BAR,REMOTE | QA | EA |  |  |  |  | 0OacmP9h0V |  | 1900-01-20 18:00:00 | 2022-02-17 12:16:17
1000005484 | 03375 | TRANSMITTER,PRESSURE | 6685 | TMP | CC-103 | GEN | TMP | TRANSMITTER,PRESS: ABS;-1-6BAR;4-20MA;1NPT | TRANSMITTER,PRESSURE:TYPE ABSOLUTE; PRESSURE RANGE -1 TO 6 BAR; OUTPUT DATA 4 TO 20 MA HART; CONNECTION DATA 1 IN NPT; WORKING PRESSURE 5.04 BAR; HOUSING MATERIAL ALUMINIUM; CONNECTION MATERIAL AISI 316L; DIAPHRAGM MATERIAL HASTELLOY-C WITH PTFE LINING; FILLING DATA SILICONE OIL; MOUNTING METHOD BRACKET; DISPLAY DATA LCD DISPLAY; VOLTAGE RATING 10.5 TO 30 VDC; FREQUENCY 3 TO 100 HZ; ENVIRONMENTAL PROTECTION ATEX/FM/CSA/NEPSI/IECEX/GOS; MEDIA FOR WHICH DESIGN GASES,STEAM AND LIQUID; SPECIFICATION CLASS FFB; ADDITIONAL FEATURES FLANGE DN2700,150 LB FF,TEMP. 50 DEG C,60 DEG C,5.6+F.V BAR,REMOTE | QA | EA |  |  |  |  | 0OacmP9h0V |  | 1900-01-20 18:00:00 | 2022-02-17 12:16:42
1000005485 | 20340 | TRANSMITTER,TEMPERATURE,ELECTRICAL RESISTANCE | 6685 | TMP | CC-103 | GEN | TMP | TRANSMITTER,TEMP: 0-600DEG C;RTD;4-20MA | TRANSMITTER,TEMPERATURE,ELECTRICAL RESISTANCE:TYPE OR USAGE DUAL INPUT; TEMPERATURE RANGE 0 TO 60 DEG C; SENSOR TYPE RTD; OUTPUT SIGNAL 4 TO 20 MA; OPERATING TEMPERATURE 34.8 TO 60 DEG C; CONNECTION DATA 1/2 IN NPT; MOUNTING METHOD SCREW TERMINAL; MATERIAL STAINLESS STEEL 316; DISPLAY DATA ANALOG; ENCLOSURE DATA IP67; ADDITIONAL FEATURES FFB, THERMOWELL (MONEL) WITH CHAIN & PLUG, DN2700, 2 IN, 150LB FF, 5.04 TO 5.6+F.V BAR | QA | EA |  |  |  |  | zHabA75KU3 |  | 1900-01-20 18:00:00 | 2022-02-17 22:05:33
1000005486 | 20340 | TRANSMITTER,TEMPERATURE,ELECTRICAL RESISTANCE | 6685 | TMP | CC-103 | GEN | TMP | TRANSMITTER,TEMP: 0-600DEG C;RTD;4-20MA | TRANSMITTER,TEMPERATURE,ELECTRICAL RESISTANCE:TYPE OR USAGE DUAL INPUT; TEMPERATURE RANGE 0 TO 60 DEG C; SENSOR TYPE RTD; OUTPUT SIGNAL 4 TO 20 MA; OPERATING TEMPERATURE 50 TO 60 DEG C; CONNECTION DATA 1/2 IN NPT; MOUNTING METHOD SCREW TERMINAL; MATERIAL STAINLESS STEEL 316; DISPLAY DATA ANALOG; ENCLOSURE DATA IP67; ADDITIONAL FEATURES FFB, THERMOWELL (MONEL) WITH CHAIN & PLUG, DN2700, 2 IN, 150LB FF, 5.04 TO 5.6+F.V BAR | QA | EA |  |  |  |  | zHabA75KU3 |  | 1900-01-20 18:00:00 | 2022-02-17 22:05:33
1000005487 | 03375 | TRANSMITTER,PRESSURE | 6685 | TMP | CC-103 | GEN | TMP | TRANSMITTER,PRESS: ABS;0-10BAR;4-20MA;1/2NPT | TRANSMITTER,PRESSURE:TYPE ABSOLUTE; PRESSURE RANGE 0 TO 10 BAR; OUTPUT DATA 4 TO 20 MA HART; CONNECTION DATA 1/2 IN NPT; WORKING PRESSURE 5.19 TO 8.5 BAR; HOUSING MATERIAL ALUMINIUM; CONNECTION MATERIAL AISI 316L; DIAPHRAGM MATERIAL AISI 316L; FILLING DATA SILICONE OIL; MOUNTING METHOD 2 WAY MANIFOLD; DISPLAY DATA LCD DISPLAY; VOLTAGE RATING 10.5 TO 30 VDC; FREQUENCY 3 TO 100 HZ; ENVIRONMENTAL PROTECTION ATEX/FM/CSA/NEPSI/IECEX/GOS; MEDIA FOR WHICH DESIGN GASES,STEAM AND LIQUID; SPECIFICATION CLASS FFB; ADDITIONAL FEATURES FLANGE DN400,TEMP. 287.6 DEG C,254.4 DEG C | QA | EA |  |  |  |  | 0OacmP9h0V |  | 1900-01-20 18:00:00 | 2022-02-17 07:18:33
1000005488 | 16585 | TRANSMITTER,RATE OF FLOW | 6680 | TMP | CC-103 | GEN | TMP | TRANSMITTER,FLOW: | TRANSMITTER,RATE OF FLOW:MEASUREMENT TYPE DIFFERENTIAL PRESSURE; PRESSURE RANGE 0 TO 10 KG/S; OUTPUT DATA 4 TO 20 MA; CONNECTION DATA 1/4 IN-18 NPT; MOUNTING DATA WALL AND PIPE MOUNTING; CONSTRUCTION MATERIAL ALUMINUM; ENVIRONMENTAL PROTECTION IP66/67; ADDITIONAL ITEMS 10 BAR, FFB, 5WAY MANIFOLD, DN80, 5.49 BAR; ATTACHMENT DOCUMENT https://www.automationplus.it/docs/Endress%2BHauser/old/DEC/INGLESE/TI382PEN.PDF | CAT | EA |  |  |  |  | sae6WykHwy |  | 1900-01-20 18:00:00 | 2022-02-20 19:50:20
1000005489 | 16585 | TRANSMITTER,RATE OF FLOW | 6680 | TMP | CC-103 | GEN | TMP | TRANSMITTER,FLOW: | TRANSMITTER,RATE OF FLOW:MEASUREMENT TYPE DIFFERENTIAL PRESSURE; PRESSURE RANGE 0 TO 120 KG/S; OUTPUT DATA 4 TO 20 MA; CONNECTION DATA 1/4 IN-18 NPT; MOUNTING DATA WALL AND PIPE MOUNTING; CONSTRUCTION MATERIAL ALUMINUM; ENVIRONMENTAL PROTECTION IP66/67; ADDITIONAL ITEMS 5.49 BAR, 10 BAR, FFB, 5WAY MANIFOLD, DN200; ATTACHMENT DOCUMENT https://www.automationplus.it/docs/Endress%2BHauser/old/DEC/INGLESE/TI382PEN.PDF | CAT | EA |  |  |  |  | sae6WykHwy |  | 1900-01-20 18:00:00 | 2022-02-20 19:53:56
1000005490 | 03375 | TRANSMITTER,PRESSURE | 6685 | TMP | CC-103 | GEN | TMP | TRANSMITTER,PRESS: ABS;0-12BAR;4-20MA;1/2NPT | TRANSMITTER,PRESSURE:TYPE ABSOLUTE; PRESSURE RANGE 0 TO 12 BAR; OUTPUT DATA 4 TO 20 MA HART; CONNECTION DATA 1/2 IN NPT; WORKING PRESSURE 5.49 TO 10 BAR; HOUSING MATERIAL ALUMINIUM; CONNECTION MATERIAL AISI 316L; DIAPHRAGM MATERIAL AISI 316L; FILLING DATA SILICONE OIL; MOUNTING METHOD 2 WAY MANIFOLD; DISPLAY DATA LCD DISPLAY; VOLTAGE RATING 10.5 TO 30 VDC; FREQUENCY 3 TO 100 HZ; ENVIRONMENTAL PROTECTION ATEX/FM/CSA/NEPSI/IECEX/GOS; MEDIA FOR WHICH DESIGN GASES,STEAM AND LIQUID; SPECIFICATION CLASS FFB; ADDITIONAL FEATURES FLANGE DN25,AMB 50 DEG C | QA | EA |  |  |  |  | 0OacmP9h0V |  | 1900-01-20 18:00:00 | 2022-02-17 07:18:59
1000005491 | 03375 | TRANSMITTER,PRESSURE | 6685 | TMP | CC-103 | GEN | TMP | TRANSMITTER,PRESS: ABS;0-12BAR;4-20MA;1/2NPT | TRANSMITTER,PRESSURE:TYPE ABSOLUTE; PRESSURE RANGE 0 TO 12 BAR; OUTPUT DATA 4 TO 20 MA HART; CONNECTION DATA 1/2 IN NPT; WORKING PRESSURE 5.49 TO 10 BAR; HOUSING MATERIAL ALUMINIUM; CONNECTION MATERIAL AISI 316L; DIAPHRAGM MATERIAL AISI 316L; FILLING DATA SILICONE OIL; MOUNTING METHOD 2 WAY MANIFOLD; DISPLAY DATA LCD DISPLAY; VOLTAGE RATING 10.5 TO 30 VDC; FREQUENCY 3 TO 100 HZ; ENVIRONMENTAL PROTECTION ATEX/FM/CSA/NEPSI/IECEX/GOS; MEDIA FOR WHICH DESIGN GASES,STEAM AND LIQUID; SPECIFICATION CLASS FFB; ADDITIONAL FEATURES FLANGE DN250,AMB 50 DEG C | QA | EA |  |  |  |  | 0OacmP9h0V |  | 1900-01-20 18:00:00 | 2022-02-17 07:13:51
1000005492 | 03375 | TRANSMITTER,PRESSURE | 6685 | TMP | CC-103 | GEN | TMP | TRANSMITTER,PRESS: ABS;0-12BAR;4-20MA;1/2NPT | TRANSMITTER,PRESSURE:TYPE ABSOLUTE; PRESSURE RANGE 0 TO 12 BAR; OUTPUT DATA 4 TO 20 MA HART; CONNECTION DATA 1/2 IN NPT; WORKING PRESSURE 6 TO 10 BAR; HOUSING MATERIAL ALUMINIUM; CONNECTION MATERIAL AISI 316L; DIAPHRAGM MATERIAL AISI 316L; FILLING DATA SILICONE OIL; MOUNTING METHOD 2 WAY MANIFOLD; DISPLAY DATA LCD DISPLAY; VOLTAGE RATING 10.5 TO 30 VDC; FREQUENCY 3 TO 100 HZ; ENVIRONMENTAL PROTECTION ATEX/FM/CSA/NEPSI/IECEX/GOS; MEDIA FOR WHICH DESIGN GASES,STEAM AND LIQUID; SPECIFICATION CLASS FFB; ADDITIONAL FEATURES FLANGE DN200,TEMP. -17 DEG C,-29/60 DEG C,EXPLOSION PROOF,EX GLAND,EX CERTIFICATE | QA | EA |  |  |  |  | 0OacmP9h0V |  | 1900-01-20 18:00:00 | 2022-02-17 07:14:22
1000005493 | 20340 | TRANSMITTER,TEMPERATURE,ELECTRICAL RESISTANCE | 6685 | TMP | CC-103 | GEN | TMP | TRANSMITTER,TEMP: -30-60DEG C;RTD;4-20MA | TRANSMITTER,TEMPERATURE,ELECTRICAL RESISTANCE:TYPE OR USAGE DUAL INPUT; TEMPERATURE RANGE -30 TO 60 DEG C; SENSOR TYPE RTD; OUTPUT SIGNAL 4 TO 20 MA; OPERATING TEMPERATURE -17 DEG C, 10 BAR, -29/60 DEG C; CONNECTION DATA 1/2 IN NPT; MOUNTING METHOD SCREW TERMINAL; MATERIAL STAINLESS STEEL 316; DISPLAY DATA ANALOG; ENCLOSURE DATA IP67; ADDITIONAL FEATURES 6 TO 10 BAR, FFB, DN200, THERMOWELL WITH CHAIN & PLUG, EX GLAND | QA | EA |  |  |  |  | 0OacmP9h0V |  | 1900-01-20 18:00:00 | 2022-02-18 07:03:33
1000005494 | 16585 | TRANSMITTER,RATE OF FLOW | 6680 | TMP | CC-103 | GEN | TMP | TRANSMITTER,FLOW: | TRANSMITTER,RATE OF FLOW:MEASUREMENT TYPE DIFFERENTIAL PRESSURE; PRESSURE RANGE 0 TO 14.38 KG/S; OUTPUT DATA 4 TO 20 MA; CONNECTION DATA 1/4 IN-18 NPT; MOUNTING DATA WALL AND PIPE MOUNTING; CONSTRUCTION MATERIAL ALUMINUM; ENVIRONMENTAL PROTECTION IP66/67; ADDITIONAL ITEMS DN400,6.2 BAR, 8.5 BAR, FFB; ATTACHMENT DOCUMENT https://www.automationplus.it/docs/Endress%2BHauser/old/DEC/INGLESE/TI382PEN.PDF | CAT | EA |  |  |  |  | sae6WykHwy |  | 1900-01-20 18:00:00 | 2022-02-20 19:56:38
1000005495 | 03375 | TRANSMITTER,PRESSURE | 6685 | TMP | CC-103 | GEN | TMP | TRANSMITTER,PRESS: ABS;0-12BAR;4-20MA;1/2NPT | TRANSMITTER,PRESSURE:TYPE ABSOLUTE; PRESSURE RANGE 0 TO 12 BAR; OUTPUT DATA 4 TO 20 MA HART; CONNECTION DATA 1/2 IN NPT; WORKING PRESSURE 6.4 TO 10 BAR; HOUSING MATERIAL ALUMINIUM; CONNECTION MATERIAL AISI 316L; DIAPHRAGM MATERIAL AISI 316L; FILLING DATA SILICONE OIL; MOUNTING METHOD 2 WAY MANIFOLD; DISPLAY DATA LCD DISPLAY; VOLTAGE RATING 10.5 TO 30 VDC; FREQUENCY 3 TO 100 HZ; ENVIRONMENTAL PROTECTION ATEX/FM/CSA/NEPSI/IECEX/GOS; MEDIA FOR WHICH DESIGN GASES,STEAM AND LIQUID; SPECIFICATION CLASS FFB; ADDITIONAL FEATURES FLANGE DN80,AMB 60 DEG C | QA | EA |  |  |  |  | 0OacmP9h0V |  | 1900-01-20 18:00:00 | 2022-02-17 07:15:22
1000005496 | 03375 | TRANSMITTER,PRESSURE | 6685 | TMP | CC-103 | GEN | TMP | TRANSMITTER,PRESS: DIFF;6.57-9BAR;4-20MA | TRANSMITTER,PRESSURE:TYPE DIFFERENTIAL; PRESSURE RANGE 6.57 TO 9 BAR; OUTPUT DATA 4 TO 20 MA HART; CONNECTION DATA 1/2 IN NPT; WORKING PRESSURE 420 BAR; HOUSING MATERIAL STAINLESS STEEL; DIAPHRAGM MATERIAL STAINLESS STEEL 316L; DISPLAY DATA DIGITAL; VOLTAGE RATING 11.5 TO 45 VDC; ENVIRONMENTAL PROTECTION IP66/67 | QA | EA |  |  |  |  | sae6WykHwy |  | 1900-01-20 18:00:00 | 2022-02-17 07:04:51
1000005497 | 03375 | TRANSMITTER,PRESSURE | 6685 | TMP | CC-103 | GEN | TMP | TRANSMITTER,PRESS: ABS;0-10BAR;4-20MA;1/2NPT | TRANSMITTER,PRESSURE:TYPE ABSOLUTE; PRESSURE RANGE 0 TO 10 BAR; OUTPUT DATA 4 TO 20 MA HART; CONNECTION DATA 1/2 IN NPT; WORKING PRESSURE 6.57 TO 9 BAR; HOUSING MATERIAL ALUMINIUM; CONNECTION MATERIAL AISI 316L; DIAPHRAGM MATERIAL AISI 316L; FILLING DATA SILICONE OIL; MOUNTING METHOD BRACKET; DISPLAY DATA LCD DISPLAY; VOLTAGE RATING 10.5 TO 30 VDC; FREQUENCY 3 TO 100 HZ; ENVIRONMENTAL PROTECTION ATEX/FM/CSA/NEPSI/IECEX/GOS; MEDIA FOR WHICH DESIGN GASES,STEAM AND LIQUID; ADDITIONAL FEATURES FLANGE DN25,TEMP. 168 DEG C,180 DEG C | QA | EA |  |  |  |  | 0OacmP9h0V |  | 1900-01-20 18:00:00 | 2022-02-17 07:14:45
1000005498 | 16585 | TRANSMITTER,RATE OF FLOW | 6680 | TMP | CC-103 | GEN | TMP | TRANSMITTER,FLOW: | TRANSMITTER,RATE OF FLOW:MEASUREMENT TYPE FLOWMETER; PRESSURE RANGE 0 TO 7000 M3/H; OUTPUT DATA 4 TO 20 MA; MOUNTING DATA WALL MOUNTING; CONSTRUCTION MATERIAL POLYCARBONAT; ENVIRONMENTAL PROTECTION IP66/67; ADDITIONAL ITEMS 7.5 BAR, 8.3+F.V BAR, DN1000; TYPE OR USAGE ELECTROMAGNETIC | CAT | EA | [6 empty] | 1900-01-20 18:00:00 | 2022-02-20 19:31:22
1000005499 | 03375 | TRANSMITTER,PRESSURE | 6685 | TMP | CC-103 | GEN | TMP | TRANSMITTER,PRESS: ABS;-1-10BAR;4-20MA;1NPT | TRANSMITTER,PRESSURE:TYPE ABSOLUTE; PRESSURE RANGE -1 TO 10 BAR; OUTPUT DATA 4 TO 20 MA HART; CONNECTION DATA 1 IN NPT; WORKING PRESSURE 7.5 BAR; HOUSING MATERIAL ALUMINIUM; CONNECTION MATERIAL AISI 316L; DIAPHRAGM MATERIAL HASTELLOY-C WITH PTFE LINING; FILLING DATA SILICONE OIL; MOUNTING METHOD BRACKET; DISPLAY DATA LCD DISPLAY; VOLTAGE RATING 10.5 TO 30 VDC; FREQUENCY 3 TO 100 HZ; ENVIRONMENTAL PROTECTION ATEX/FM/CSA/NEPSI/IECEX/GOS; MEDIA FOR WHICH DESIGN GASES,STEAM AND LIQUID; ADDITIONAL FEATURES FLANGE DN1000,150 LB FF,TEMP. 35 DEG C,8.3+F.V BAR,REMOTE | QA | EA |  |  |  |  | 0OacmP9h0V |  | 1900-01-20 18:00:00 | 2022-02-17 12:17:07
1000005500 | 03375 | TRANSMITTER,PRESSURE | 6685 | TMP | CC-103 | GEN | TMP | TRANSMITTER,PRESS: ABS;0-12BAR;4-20MA;1/2NPT | TRANSMITTER,PRESSURE:TYPE ABSOLUTE; PRESSURE RANGE 0 TO 12 BAR; OUTPUT DATA 4 TO 20 MA HART; CONNECTION DATA 1/2 IN NPT; WORKING PRESSURE 8.49 TO 10 BAR; HOUSING MATERIAL ALUMINIUM; CONNECTION MATERIAL AISI 316L; DIAPHRAGM MATERIAL AISI 316L; FILLING DATA SILICONE OIL; MOUNTING METHOD 2 WAY MANIFOLD; DISPLAY DATA LCD DISPLAY; VOLTAGE RATING 10.5 TO 30 VDC; FREQUENCY 3 TO 100 HZ; ENVIRONMENTAL PROTECTION ATEX/FM/CSA/NEPSI/IECEX/GOS; MEDIA FOR WHICH DESIGN GASES,STEAM AND LIQUID; ADDITIONAL FEATURES FLANGE DN50,AMB 50 DEG C | QA | EA |  |  |  |  | 0OacmP9h0V |  | 1900-01-20 18:00:00 | 2022-02-17 07:16:00
1000005501 | 03375 | TRANSMITTER,PRESSURE | 6685 | TMP | CC-103 | GEN | TMP | TRANSMITTER,PRESS: ABS;0-12BAR;4-20MA;1/2NPT | TRANSMITTER,PRESSURE:TYPE ABSOLUTE; PRESSURE RANGE 0 TO 12 BAR; OUTPUT DATA 4 TO 20 MA HART; CONNECTION DATA 1/2 IN NPT; WORKING PRESSURE 8.49 TO 10 BAR; HOUSING MATERIAL ALUMINIUM; CONNECTION MATERIAL AISI 316L; DIAPHRAGM MATERIAL AISI 316L; FILLING DATA SILICONE OIL; MOUNTING METHOD 2 WAY MANIFOLD; DISPLAY DATA LCD DISPLAY; VOLTAGE RATING 10.5 TO 30 VDC; FREQUENCY 3 TO 100 HZ; ENVIRONMENTAL PROTECTION ATEX/FM/CSA/NEPSI/IECEX/GOS; MEDIA FOR WHICH DESIGN GASES,STEAM AND LIQUID; SPECIFICATION CLASS FFB; ADDITIONAL FEATURES FLANGE DN80,AMB 50 DEG C | QA | EA |  |  |  |  | 0OacmP9h0V |  | 1900-01-20 18:00:00 | 2022-02-17 07:19:23
1000005502 | 03375 | TRANSMITTER,PRESSURE | 6685 | TMP | CC-103 | GEN | TMP | TRANSMITTER,PRESS: DIFF;0-2BAR;4-20MA;1/2NPT | TRANSMITTER,PRESSURE:TYPE DIFFERENTIAL; PRESSURE RANGE 0 TO 2 BAR; CALIBRATION 1 MBAR; OUTPUT DATA 4 TO 20 MA HART; CONNECTION DATA 1/2 IN NPT; WORKING PRESSURE 13.39 TO 46 BAR; HOUSING MATERIAL ALUMUNIUM; CONNECTION MATERIAL AISI 316L; DIAPHRAGM MATERIAL AISI 316L; FILLING DATA SILICONE OIL; MOUNTING METHOD 5 WAY MANIFOLD; DISPLAY DATA LCD DISPLAY; VOLTAGE RATING 10.5 TO 30 VDC; FREQUENCY 10 TO 60 HZ; ENVIRONMENTAL PROTECTION ATEX/FM/CSA/IEC EX; MEDIA FOR WHICH DESIGN GASES,VAPOR AND LIQUID; SPECIFICATION CLASS FFB; ADDITIONAL FEATURES FLANGE DN300 | QA | EA |  |  |  |  | 0OacmP9h0V |  | 1900-01-20 18:00:00 | 2022-02-17 07:20:07
1000005503 | 03375 | TRANSMITTER,PRESSURE | 6685 | TMP | CC-103 | GEN | TMP | TRANSMITTER,PRESS: DIFF;0-3.2BAR;4-20MA | TRANSMITTER,PRESSURE:TYPE DIFFERENTIAL; PRESSURE RANGE 0 TO 3.2 BAR; CALIBRATION 1 MBAR; OUTPUT DATA 4 TO 20 MA HART; CONNECTION DATA 1/2 IN NPT; WORKING PRESSURE 13.39 TO 46 BAR; HOUSING MATERIAL ALUMUNIUM; CONNECTION MATERIAL AISI 316L; DIAPHRAGM MATERIAL AISI 316L; FILLING DATA SILICONE OIL; MOUNTING METHOD 5 WAY MANIFOLD; DISPLAY DATA LCD DISPLAY; VOLTAGE RATING 10.5 TO 30 VDC; FREQUENCY 10 TO 60 HZ; ENVIRONMENTAL PROTECTION ATEX/FM/CSA/IEC EX; MEDIA FOR WHICH DESIGN GASES,VAPOR AND LIQUID; SPECIFICATION CLASS FFB; ADDITIONAL FEATURES FLANGE DN400 | QA | EA |  |  |  |  | 0OacmP9h0V |  | 1900-01-20 18:00:00 | 2022-02-17 12:18:20
1000005504 | 16585 | TRANSMITTER,RATE OF FLOW | 6680 | TMP | CC-103 | GEN | TMP | TRANSMITTER,FLOW: | TRANSMITTER,RATE OF FLOW:MEASUREMENT TYPE DIFFERENTIAL PRESSURE; PRESSURE RANGE 0 TO 400 KG/S; OUTPUT DATA 4 TO 20 MA; CONNECTION DATA 1/4 IN-18 NPT; MOUNTING DATA WALL AND PIPE MOUNTING; CONSTRUCTION MATERIAL ALUMINUM; ENVIRONMENTAL PROTECTION IP66/67; ADDITIONAL ITEMS FFB, 5WAY MANIFOLD, 13.39 BAR, DN450, 46 BAR; ATTACHMENT DOCUMENT https://www.automationplus.it/docs/Endress%2BHauser/old/DEC/INGLESE/TI382PEN.PDF | CAT | EA |  |  |  |  | sae6WykHwy |  | 1900-01-20 18:00:00 | 2022-02-20 19:59:07
1000005505 | 03375 | TRANSMITTER,PRESSURE | 6685 | TMP | CC-103 | GEN | TMP | TRANSMITTER,PRESS: ABS;0-50BAR;4-20MA;1/2NPT | TRANSMITTER,PRESSURE:TYPE ABSOLUTE; PRESSURE RANGE 0 TO 50 BAR; OUTPUT DATA 4 TO 20 MA HART; CONNECTION DATA 1/2 IN NPT; WORKING PRESSURE 13.39 TO 46 BAR; HOUSING MATERIAL ALUMINIUM; CONNECTION MATERIAL AISI 316L; DIAPHRAGM MATERIAL AISI 316L; FILLING DATA SILICONE OIL; MOUNTING METHOD 2 WAY MANIFOLD; DISPLAY DATA LCD DISPLAY; VOLTAGE RATING 10.5 TO 30 VDC; FREQUENCY 3 TO 100 HZ; ENVIRONMENTAL PROTECTION ATEX/FM/CSA/NEPSI/IECEX/GOS; MEDIA FOR WHICH DESIGN GASES,STEAM AND LIQUID; SPECIFICATION CLASS FFB; ADDITIONAL FEATURES FLANGE DN300,TEMP. 152.2 DEG C,259 DEG C | QA | EA |  |  |  |  | 0OacmP9h0V |  | 1900-01-20 18:00:00 | 2022-02-17 07:20:31
1000005506 | 03375 | TRANSMITTER,PRESSURE | 6685 | TMP | CC-103 | GEN | TMP | TRANSMITTER,PRESS: DIFF;0-2BAR | TRANSMITTER: PRESSURE, TYPE DIFFERENTIAL, PRESSURE RANGE 0 TO 2 BAR, CONNECTION DATA 1/4 NPT, WORKING PRESSURE 18.69 TO 45 BAR, ADDITIONAL FEATURES FFB, LATER, DN80 | CAT | EA |  |  |  |  | sae6WykHwy |  | 1900-01-20 18:00:00 | 2022-02-21 22:16:36
1000005507 | 16585 | TRANSMITTER,RATE OF FLOW | 6680 | TMP | CC-103 | GEN | TMP | TRANSMITTER,FLOW: | TRANSMITTER,RATE OF FLOW:MEASUREMENT TYPE DIFFERENTIAL PRESSURE; PRESSURE RANGE 0 TO 14.38 KG/S; OUTPUT DATA 4 TO 20 MA; CONNECTION DATA 1/4 IN-18 NPT; MOUNTING DATA WALL AND PIPE MOUNTING; CONSTRUCTION MATERIAL ALUMINUM; ENVIRONMENTAL PROTECTION IP66/67; ADDITIONAL ITEMS DN80, 18.69 BAR,45 BAR, FFB; ATTACHMENT DOCUMENT https://www.automationplus.it/docs/Endress%2BHauser/old/DEC/INGLESE/TI382PEN.PDF | CAT | EA |  |  |  |  | sae6WykHwy |  | 1900-01-20 18:00:00 | 2022-02-20 20:01:44
1000005508 | 03375 | TRANSMITTER,PRESSURE | 6685 | TMP | CC-103 | GEN | TMP | TRANSMITTER,PRESS: ABS;0-50BAR;4-20MA;1/2NPT | TRANSMITTER,PRESSURE:TYPE ABSOLUTE; PRESSURE RANGE 0 TO 50 BAR; OUTPUT DATA 4 TO 20 MA HART; CONNECTION DATA 1/2 IN NPT; WORKING PRESSURE 18.69 TO 45 BAR; HOUSING MATERIAL ALUMINIUM; CONNECTION MATERIAL AISI 316L; DIAPHRAGM MATERIAL AISI 316L; FILLING DATA SILICONE OIL; MOUNTING METHOD BRACKET; DISPLAY DATA LCD DISPLAY; VOLTAGE RATING 10.5 TO 30 VDC; FREQUENCY 3 TO 100 HZ; ENVIRONMENTAL PROTECTION ATEX/FM/CSA/NEPSI/IECEX/GOS; MEDIA FOR WHICH DESIGN GASES,STEAM AND LIQUID; ADDITIONAL FEATURES FLANGE DN80,TEMP. 166 DEG C,259 DEG C | QA | EA |  |  |  |  | 0OacmP9h0V |  | 1900-01-20 18:00:00 | 2022-02-17 07:21:03
1000005509 | 03375 | TRANSMITTER,PRESSURE | 6685 | TMP | CC-103 | GEN | TMP | TRANSMITTER,PRESS: ABS;0-10BAR;4-20MA;1/2NPT | TRANSMITTER,PRESSURE:TYPE ABSOLUTE; PRESSURE RANGE 0 TO 10 BAR; OUTPUT DATA 4 TO 20 MA HART; CONNECTION DATA 1/2 IN NPT; WORKING PRESSURE 21.01 TO 45 BAR; HOUSING MATERIAL ALUMINIUM; CONNECTION MATERIAL AISI 316L; DIAPHRAGM MATERIAL AISI 316L; FILLING DATA SILICONE OIL; MOUNTING METHOD BRACKET; DISPLAY DATA LCD DISPLAY; VOLTAGE RATING 10.5 TO 30 VDC; FREQUENCY 3 TO 100 HZ; ENVIRONMENTAL PROTECTION ATEX/FM/CSA/NEPSI/IECEX/GOS; MEDIA FOR WHICH DESIGN GASES,STEAM AND LIQUID; SPECIFICATION CLASS FFB; ADDITIONAL FEATURES FLANGE DN300 | QA | EA |  |  |  |  | 0OacmP9h0V |  | 1900-01-20 18:00:00 | 2022-02-17 07:21:39
1000005510 | 16585 | TRANSMITTER,RATE OF FLOW | 6680 | TMP | CC-103 | GEN | TMP | TRANSMITTER,FLOW: | TRANSMITTER,RATE OF FLOW:MEASUREMENT TYPE DIFFERENTIAL PRESSURE; PRESSURE RANGE 0 TO 50 KG/S; OUTPUT DATA 4 TO 20 MA; CONNECTION DATA 1/4 IN-18 NPT; MOUNTING DATA WALL AND PIPE MOUNTING; CONSTRUCTION MATERIAL ALUMINUM; ENVIRONMENTAL PROTECTION IP66/67; ADDITIONAL ITEMS 5WAY MANIFOLD, 23.2 BAR, DN150,46 BAR, FFB; ATTACHMENT DOCUMENT https://www.automationplus.it/docs/Endress%2BHauser/old/DEC/INGLESE/TI382PEN.PDF | CAT | EA |  |  |  |  | sae6WykHwy |  | 1900-01-20 18:00:00 | 2022-02-20 20:03:43
1000005511 | 16585 | TRANSMITTER,RATE OF FLOW | 6680 | TMP | CC-103 | GEN | TMP | TRANSMITTER,FLOW: | TRANSMITTER,RATE OF FLOW:MEASUREMENT TYPE DIFFERENTIAL PRESSURE; PRESSURE RANGE 0 TO 69.75 KG/S; OUTPUT DATA 4 TO 20 MA; CONNECTION DATA 1/4 IN-18 NPT; MOUNTING DATA WALL AND PIPE MOUNTING; CONSTRUCTION MATERIAL ALUMINUM; ENVIRONMENTAL PROTECTION IP66/67; ADDITIONAL ITEMS FFB, DN150, 28.82 BAR, 60 BAR; ATTACHMENT DOCUMENT https://www.automationplus.it/docs/Endress%2BHauser/old/DEC/INGLESE/TI382PEN.PDF | CAT | EA |  |  |  |  | sae6WykHwy |  | 1900-01-20 18:00:00 | 2022-02-20 20:05:25
1000005512 | 03375 | TRANSMITTER,PRESSURE | 6685 | TMP | CC-103 | GEN | TMP | TRANSMITTER,PRESS: ABS;0-2BAR;4-20MA;1/2NPT | TRANSMITTER,PRESSURE:TYPE ABSOLUTE; PRESSURE RANGE 0 TO 2 BAR; OUTPUT DATA 4 TO 20 MA HART; CONNECTION DATA 1/2 IN NPT; WORKING PRESSURE 28.82 TO 45 BAR; HOUSING MATERIAL ALUMINIUM; CONNECTION MATERIAL AISI 316L; DIAPHRAGM MATERIAL AISI 316L; FILLING DATA SILICONE OIL; MOUNTING METHOD BRACKET; DISPLAY DATA LCD DISPLAY; VOLTAGE RATING 10.5 TO 30 VDC; FREQUENCY 3 TO 100 HZ; ENVIRONMENTAL PROTECTION ATEX/FM/CSA/NEPSI/IECEX/GOS; MEDIA FOR WHICH DESIGN GASES,STEAM AND LIQUID; SPECIFICATION CLASS FFB; ADDITIONAL FEATURES FLANGE DN200 | QA | EA |  |  |  |  | 0OacmP9h0V |  | 1900-01-20 18:00:00 | 2022-02-17 07:22:09
1000005513 | 03375 | TRANSMITTER,PRESSURE | 6685 | TMP | CC-103 | GEN | TMP | TRANSMITTER,PRESS: DIFF;0-2BAR;4-20MA;1/2NPT | TRANSMITTER,PRESSURE:TYPE DIFFERENTIAL; PRESSURE RANGE 0 TO 2 BAR; CALIBRATION 1 MBAR; OUTPUT DATA 4 TO 20 MA HART; CONNECTION DATA 1/2 IN NPT; WORKING PRESSURE 33.99 TO 45 BAR; HOUSING MATERIAL ALUMUNIUM; CONNECTION MATERIAL AISI 316L; DIAPHRAGM MATERIAL AISI 316L; FILLING DATA SILICONE OIL; MOUNTING METHOD 5 WAY MANIFOLD; DISPLAY DATA LCD DISPLAY; VOLTAGE RATING 10.5 TO 30 VDC; FREQUENCY 10 TO 60 HZ; ENVIRONMENTAL PROTECTION ATEX/FM/CSA/IEC EX; MEDIA FOR WHICH DESIGN GASES,VAPOR AND LIQUID; SPECIFICATION CLASS FFB; ADDITIONAL FEATURES FLANGE DN25 | QA | EA |  |  |  |  | 0OacmP9h0V |  | 1900-01-20 18:00:00 | 2022-02-17 07:22:38
1000005514 | 16585 | TRANSMITTER,RATE OF FLOW | 6680 | TMP | CC-103 | GEN | TMP | TRANSMITTER,FLOW: | TRANSMITTER,RATE OF FLOW:MEASUREMENT TYPE DIFFERENTIAL PRESSURE; PRESSURE RANGE 0 TO 4 KG/S; OUTPUT DATA 4 TO 20 MA; CONNECTION DATA 1/4 IN-18 NPT; MOUNTING DATA WALL AND PIPE MOUNTING; CONSTRUCTION MATERIAL ALUMINUM; ENVIRONMENTAL PROTECTION IP66/67; ADDITIONAL ITEMS 45 BAR, FFB, DN25, 5WAY MANIFOLD, 33.99 BAR; ATTACHMENT DOCUMENT https://www.automationplus.it/docs/Endress%2BHauser/old/DEC/INGLESE/TI382PEN.PDF | CAT | EA |  |  |  |  | sae6WykHwy |  | 1900-01-20 18:00:00 | 2022-02-20 20:07:32
1000005515 | 03375 | TRANSMITTER,PRESSURE | 6685 | TMP | CC-103 | GEN | TMP | TRANSMITTER,PRESS: DIFF;0-2BAR;4-20MA;1/2NPT | TRANSMITTER,PRESSURE:TYPE DIFFERENTIAL; PRESSURE RANGE 0 TO 2 BAR; CALIBRATION 1 MBAR; OUTPUT DATA 4 TO 20 MA HART; CONNECTION DATA 1/2 IN NPT; WORKING PRESSURE 33.99 TO 45 BAR; HOUSING MATERIAL ALUMUNIUM; CONNECTION MATERIAL AISI 316L; DIAPHRAGM MATERIAL AISI 316L; FILLING DATA SILICONE OIL; MOUNTING METHOD 5 WAY MANIFOLD; DISPLAY DATA LCD DISPLAY; VOLTAGE RATING 10.5 TO 30 VDC; FREQUENCY 10 TO 60 HZ; ENVIRONMENTAL PROTECTION ATEX/FM/CSA/IEC EX; MEDIA FOR WHICH DESIGN GASES,VAPOR AND LIQUID; SPECIFICATION CLASS FFB; ADDITIONAL FEATURES FLANGE DN50 | QA | EA |  |  |  |  | 0OacmP9h0V |  | 1900-01-20 18:00:00 | 2022-02-17 07:23:01
1000005516 | 16585 | TRANSMITTER,RATE OF FLOW | 6680 | TMP | CC-103 | GEN | TMP | TRANSMITTER,FLOW: | TRANSMITTER,RATE OF FLOW:MEASUREMENT TYPE DIFFERENTIAL PRESSURE; PRESSURE RANGE 0 TO 4 KG/S; OUTPUT DATA 4 TO 20 MA; CONNECTION DATA 1/4 IN-18 NPT; MOUNTING DATA WALL AND PIPE MOUNTING; CONSTRUCTION MATERIAL ALUMINUM; ENVIRONMENTAL PROTECTION IP66/67; ADDITIONAL ITEMS 45 BAR, FFB, DN50, 5WAY MANIFOLD, 33.99 BAR; ATTACHMENT DOCUMENT https://www.automationplus.it/docs/Endress%2BHauser/old/DEC/INGLESE/TI382PEN.PDF | CAT | EA |  |  |  |  | sae6WykHwy |  | 1900-01-20 18:00:00 | 2022-02-20 20:09:19
1000005517 | 16585 | TRANSMITTER,RATE OF FLOW | 6680 | TMP | CC-103 | GEN | TMP | TRANSMITTER,FLOW: | TRANSMITTER,RATE OF FLOW:MEASUREMENT TYPE DIFFERENTIAL PRESSURE; PRESSURE RANGE 0 TO 110 KG/S; OUTPUT DATA 4 TO 20 MA; CONNECTION DATA 1/4 IN-18 NPT; MOUNTING DATA WALL AND PIPE MOUNTING; CONSTRUCTION MATERIAL ALUMINUM; ENVIRONMENTAL PROTECTION IP66/67; ADDITIONAL ITEMS FFB, 5WAY MANIFOLD, DN200, 33.99 BAR,45 BAR; ATTACHMENT DOCUMENT https://www.automationplus.it/docs/Endress%2BHauser/old/DEC/INGLESE/TI382PEN.PDF | CAT | EA |  |  |  |  | sae6WykHwy |  | 1900-01-20 18:00:00 | 2022-02-20 20:11:13
1000005518 | 03375 | TRANSMITTER,PRESSURE | 6685 | TMP | CC-103 | GEN | TMP | TRANSMITTER,PRESS: DIFF;0-2BAR;4-20MA;1/2NPT | TRANSMITTER,PRESSURE:TYPE DIFFERENTIAL; PRESSURE RANGE 0 TO 2 BAR; CALIBRATION 1 MBAR; OUTPUT DATA 4 TO 20 MA HART; CONNECTION DATA 1/2 IN NPT; WORKING PRESSURE 33.99 TO 45 BAR; HOUSING MATERIAL ALUMUNIUM; CONNECTION MATERIAL AISI 316L; DIAPHRAGM MATERIAL AISI 316L; FILLING DATA SILICONE OIL; MOUNTING METHOD 5 WAY MANIFOLD; DISPLAY DATA LCD DISPLAY; VOLTAGE RATING 10.5 TO 30 VDC; FREQUENCY 10 TO 60 HZ; ENVIRONMENTAL PROTECTION ATEX/FM/CSA/IEC EX; MEDIA FOR WHICH DESIGN GASES,VAPOR AND LIQUID; SPECIFICATION CLASS FFB; ADDITIONAL FEATURES FLANGE DN200 | QA | EA |  |  |  |  | 0OacmP9h0V |  | 1900-01-20 18:00:00 | 2022-02-17 07:28:46
1000005519 | 16585 | TRANSMITTER,RATE OF FLOW | 6680 | TMP | CC-103 | GEN | TMP | TRANSMITTER,FLOW: | TRANSMITTER,RATE OF FLOW:MEASUREMENT TYPE DIFFERENTIAL PRESSURE; PRESSURE RANGE 0 TO 550 KG/S; OUTPUT DATA 4 TO 20 MA; CONNECTION DATA 1/4 IN-18 NPT; MOUNTING DATA WALL AND PIPE MOUNTING; CONSTRUCTION MATERIAL ALUMINUM; ENVIRONMENTAL PROTECTION IP66/67; ADDITIONAL ITEMS FFB, 5WAY MANIFOLD, DN400, 33.99 BAR, 45 BAR; ATTACHMENT DOCUMENT https://www.automationplus.it/docs/Endress%2BHauser/old/DEC/INGLESE/TI382PEN.PDF | CAT | EA |  |  |  |  | sae6WykHwy |  | 1900-01-20 18:00:00 | 2022-02-20 20:13:00
1000005520 | 03375 | TRANSMITTER,PRESSURE | 6685 | TMP | CC-103 | GEN | TMP | TRANSMITTER,PRESS: ABS;0-50BAR;4-20MA;1/2NPT | TRANSMITTER,PRESSURE:TYPE ABSOLUTE; PRESSURE RANGE 0 TO 50 BAR; OUTPUT DATA 4 TO 20 MA HART; CONNECTION DATA 1/2 IN NPT; WORKING PRESSURE 33.99 TO 45 BAR; HOUSING MATERIAL ALUMINIUM; CONNECTION MATERIAL AISI 316L; DIAPHRAGM MATERIAL AISI 316L; FILLING DATA SILICONE OIL; MOUNTING METHOD 2 WAY MANIFOLD; DISPLAY DATA LCD DISPLAY; VOLTAGE RATING 10.5 TO 30 VDC; FREQUENCY 3 TO 100 HZ; ENVIRONMENTAL PROTECTION ATEX/FM/CSA/NEPSI/IECEX/GOS; MEDIA FOR WHICH DESIGN GASES,STEAM AND LIQUID; SPECIFICATION CLASS FFB; ADDITIONAL FEATURES FLANGE DN250,TEMP. 43.5 DEG C,100 DEG C | QA | EA |  |  |  |  | 0OacmP9h0V |  | 1900-01-20 18:00:00 | 2022-02-17 07:17:21
1000005521 | 03375 | TRANSMITTER,PRESSURE | 6685 | TMP | CC-103 | GEN | TMP | TRANSMITTER,PRESS: ABS;0-50BAR;4-20MA;1/2NPT | TRANSMITTER,PRESSURE:TYPE ABSOLUTE; PRESSURE RANGE 0 TO 50 BAR; OUTPUT DATA 4 TO 20 MA HART; CONNECTION DATA 1/2 IN NPT; WORKING PRESSURE 33.99 TO 45 BAR; HOUSING MATERIAL ALUMINIUM; CONNECTION MATERIAL AISI 316L; DIAPHRAGM MATERIAL AISI 316L; FILLING DATA SILICONE OIL; MOUNTING METHOD 2 WAY MANIFOLD; DISPLAY DATA LCD DISPLAY; VOLTAGE RATING 10.5 TO 30 VDC; FREQUENCY 3 TO 100 HZ; ENVIRONMENTAL PROTECTION ATEX/FM/CSA/NEPSI/IECEX/GOS; MEDIA FOR WHICH DESIGN GASES,STEAM AND LIQUID; ADDITIONAL FEATURES FLANGE DN400,TEMP. 43.5 DEG C,100 DEG C | QA | EA |  |  |  |  | 0OacmP9h0V |  | 1900-01-20 18:00:00 | 2022-02-17 07:16:54
1000005522 | 03375 | TRANSMITTER,PRESSURE | 6685 | TMP | CC-103 | GEN | TMP | TRANSMITTER,PRESS: ABS;0-50BAR;4-20MA;1/2NPT | TRANSMITTER,PRESSURE:TYPE ABSOLUTE; PRESSURE RANGE 0 TO 50 BAR; OUTPUT DATA 4 TO 20 MA HART; CONNECTION DATA 1/2 IN NPT; WORKING PRESSURE 33.99 TO 45 BAR; HOUSING MATERIAL ALUMINIUM; CONNECTION MATERIAL AISI 316L; DIAPHRAGM MATERIAL AISI 316L; FILLING DATA SILICONE OIL; MOUNTING METHOD 2 WAY MANIFOLD; DISPLAY DATA LCD DISPLAY; VOLTAGE RATING 10.5 TO 30 VDC; FREQUENCY 3 TO 100 HZ; ENVIRONMENTAL PROTECTION ATEX/FM/CSA/NEPSI/IECEX/GOS; MEDIA FOR WHICH DESIGN GASES,STEAM AND LIQUID; SPECIFICATION CLASS FFB; ADDITIONAL FEATURES FLANGE DN400,TEMP. 43.5 DEG C,100 DEG C | QA | EA |  |  |  |  | 0OacmP9h0V |  | 1900-01-20 18:00:00 | 2022-02-17 07:17:58
1000005523 | 20340 | TRANSMITTER,TEMPERATURE,ELECTRICAL RESISTANCE | 6685 | TMP | CC-103 | GEN | TMP | TRANSMITTER,TEMP: 0-100DEG C;RTD;4-20MA | TRANSMITTER,TEMPERATURE,ELECTRICAL RESISTANCE:TYPE OR USAGE DUAL INPUT; TEMPERATURE RANGE 0 TO 100 DEG C; SENSOR TYPE RTD; OUTPUT SIGNAL 4 TO 20 MA; OPERATING TEMPERATURE 43.5 DEG C; CONNECTION DATA 1/2 IN NPT; MOUNTING METHOD SCREW TERMINAL; MATERIAL STAINLESS STEEL 316; DISPLAY DATA ANALOG; ENCLOSURE DATA IP67; ADDITIONAL FEATURES 33.99 TO 45 BAR, FFB, THERMOWELL WITH CHAIN & PLUG, DN400 | QA | EA |  |  |  |  | 0OacmP9h0V |  | 1900-01-20 18:00:00 | 2022-02-18 07:03:33
1000005524 | 03375 | TRANSMITTER,PRESSURE | 6685 | TMP | CC-103 | GEN | TMP | TRANSMITTER,PRESS: ABS;0-45BAR;4-20MA;1/2NPT | TRANSMITTER,PRESSURE:TYPE ABSOLUTE; PRESSURE RANGE 0 TO 45 BAR; OUTPUT DATA 4 TO 20 MA HART; CONNECTION DATA 1/2 IN NPT; WORKING PRESSURE 35.59 TO 42.5 BAR; HOUSING MATERIAL ALUMINIUM; CONNECTION MATERIAL AISI 316L; DIAPHRAGM MATERIAL AISI 316L; FILLING DATA SILICONE OIL; MOUNTING METHOD 2 WAY MANIFOLD; DISPLAY DATA LCD DISPLAY; VOLTAGE RATING 10.5 TO 30 VDC; FREQUENCY 3 TO 100 HZ; ENVIRONMENTAL PROTECTION ATEX/FM/CSA/NEPSI/IECEX/GOS; MEDIA FOR WHICH DESIGN GASES,STEAM AND LIQUID; SPECIFICATION CLASS FFB; ADDITIONAL FEATURES FLANGE DN600,TEMP. 585.2 DEG C,592 DEG C | QA | EA |  |  |  |  | 0OacmP9h0V |  | 1900-01-20 18:00:00 | 2022-02-17 07:16:32
1000005525 | 03375 | TRANSMITTER,PRESSURE | 6685 | TMP | CC-103 | GEN | TMP | TRANSMITTER,PRESS: ABS;0-45BAR;4-20MA;1/2NPT | TRANSMITTER,PRESSURE:TYPE ABSOLUTE; PRESSURE RANGE 0 TO 45 BAR; OUTPUT DATA 4 TO 20 MA HART; CONNECTION DATA 1/2 IN NPT; WORKING PRESSURE 35.59 TO 42.5 BAR; HOUSING MATERIAL ALUMINIUM; CONNECTION MATERIAL AISI 316L; DIAPHRAGM MATERIAL AISI 316L; FILLING DATA SILICONE OIL; MOUNTING METHOD 2 WAY MANIFOLD; DISPLAY DATA LCD DISPLAY; VOLTAGE RATING 10.5 TO 30 VDC; FREQUENCY 3 TO 100 HZ; ENVIRONMENTAL PROTECTION ATEX/FM/CSA/NEPSI/IECEX/GOS; MEDIA FOR WHICH DESIGN GASES,STEAM AND LIQUID; SPECIFICATION CLASS FFB; ADDITIONAL FEATURES FLANGE DN800TEMP. 585.2 DEG C,592 DEG C | QA | EA |  |  |  |  | 0OacmP9h0V |  | 1900-01-20 18:00:00 | 2022-02-17 07:30:07
1000005526 | 20340 | TRANSMITTER,TEMPERATURE,ELECTRICAL RESISTANCE | 6685 | TMP | CC-103 | GEN | TMP | TRANSMITTER,TEMP: 0-595DEG C;RTD;4-20MA | TRANSMITTER,TEMPERATURE,ELECTRICAL RESISTANCE:TYPE OR USAGE DUAL INPUT; TEMPERATURE RANGE 0 TO 595 DEG C; SENSOR TYPE RTD; OUTPUT SIGNAL 4 TO 20 MA; OPERATING TEMPERATURE 585.2 DEG C; CONNECTION DATA 1/2 IN NPT; MOUNTING METHOD SCREW TERMINAL; MATERIAL STAINLESS STEEL 316; DISPLAY DATA ANALOG; ENCLOSURE DATA IP67; ADDITIONAL FEATURES 35.59 TO 42.5 BAR, FFB, THERMOWELL (A182-F91) WITH CHAIN & PLUG, DN400 | QA | EA |  |  |  |  | 0OacmP9h0V |  | 1900-01-20 18:00:00 | 2022-02-18 07:03:33
1000005527 | 03375 | TRANSMITTER,PRESSURE | 6685 | TMP | CC-103 | GEN | TMP | TRANSMITTER,PRESS: ABS;0-50BAR;4-20MA;1/2NPT | TRANSMITTER,PRESSURE:TYPE ABSOLUTE; PRESSURE RANGE 0 TO 50 BAR; OUTPUT DATA 4 TO 20 MA HART; CONNECTION DATA 1/2 IN NPT; WORKING PRESSURE 36.79 TO 42.5 BAR; HOUSING MATERIAL ALUMINIUM; CONNECTION MATERIAL AISI 316L; DIAPHRAGM MATERIAL AISI 316L; FILLING DATA SILICONE OIL; MOUNTING METHOD BRACKET; DISPLAY DATA LCD DISPLAY; VOLTAGE RATING 10.5 TO 30 VDC; FREQUENCY 3 TO 100 HZ; ENVIRONMENTAL PROTECTION ATEX/FM/CSA/NEPSI/IECEX/GOS; MEDIA FOR WHICH DESIGN GASES,STEAM AND LIQUID; SPECIFICATION CLASS FFB; ADDITIONAL FEATURES FLANGE DN700,TEMP. 586 DEG C,592 DEG C | QA | EA |  |  |  |  | 0OacmP9h0V |  | 1900-01-20 18:00:00 | 2022-02-17 07:30:43
1000005528 | 03375 | TRANSMITTER,PRESSURE | 6685 | TMP | CC-103 | GEN | TMP | TRANSMITTER,PRESS: ABS;0-60BAR;4-20MA;1/2NPT | TRANSMITTER,PRESSURE:TYPE ABSOLUTE; PRESSURE RANGE 0 TO 60 BAR; OUTPUT DATA 4 TO 20 MA HART; CONNECTION DATA 1/2 IN NPT; WORKING PRESSURE 38.32 TO 47 BAR; HOUSING MATERIAL ALUMINIUM; CONNECTION MATERIAL AISI 316L; DIAPHRAGM MATERIAL AISI 316L; FILLING DATA SILICONE OIL; MOUNTING METHOD BRACKET; DISPLAY DATA LCD DISPLAY; VOLTAGE RATING 10.5 TO 30 VDC; FREQUENCY 3 TO 100 HZ; ENVIRONMENTAL PROTECTION ATEX/FM/CSA/NEPSI/IECEX/GOS; MEDIA FOR WHICH DESIGN GASES,STEAM AND LIQUID; SPECIFICATION CLASS FFB; ADDITIONAL FEATURES FLANGE DN700,TEMP. 517 DEG C,534 DEG C | QA | EA |  |  |  |  | 0OacmP9h0V |  | 1900-01-20 18:00:00 | 2022-02-17 07:31:34
1000005529 | 03375 | TRANSMITTER,PRESSURE | 6685 | TMP | CC-103 | GEN | TMP | TRANSMITTER,PRESS: ABS;0-50BAR;4-20MA;1/2NPT | TRANSMITTER,PRESSURE:TYPE ABSOLUTE; PRESSURE RANGE 0 TO 50 BAR; OUTPUT DATA 4 TO 20 MA HART; CONNECTION DATA 1/2 IN NPT; WORKING PRESSURE 39.09 TO 48 BAR; HOUSING MATERIAL ALUMINIUM; CONNECTION MATERIAL AISI 316L; DIAPHRAGM MATERIAL AISI 316L; FILLING DATA SILICONE OIL; MOUNTING METHOD 2 WAY MANIFOLD; DISPLAY DATA LCD DISPLAY; VOLTAGE RATING 10.5 TO 30 VDC; FREQUENCY 3 TO 100 HZ; ENVIRONMENTAL PROTECTION ATEX/FM/CSA/NEPSI/IECEX/GOS; MEDIA FOR WHICH DESIGN GASES,STEAM AND LIQUID; SPECIFICATION CLASS FFB; ADDITIONAL FEATURES FLANGE DN100,TEMP. 425 DEG C,362 DEG C | QA | EA |  |  |  |  | 0OacmP9h0V |  | 1900-01-20 18:00:00 | 2022-02-17 07:32:13
1000005530 | 03375 | TRANSMITTER,PRESSURE | 6685 | TMP | CC-103 | GEN | TMP | TRANSMITTER,PRESS: ABS;0-50BAR;4-20MA;1/2NPT | TRANSMITTER,PRESSURE:TYPE ABSOLUTE; PRESSURE RANGE 0 TO 50 BAR; OUTPUT DATA 4 TO 20 MA HART; CONNECTION DATA 1/2 IN NPT; WORKING PRESSURE 39.09 TO 48 BAR; HOUSING MATERIAL ALUMINIUM; CONNECTION MATERIAL AISI 316L; DIAPHRAGM MATERIAL AISI 316L; FILLING DATA SILICONE OIL; MOUNTING METHOD 2 WAY MANIFOLD; DISPLAY DATA LCD DISPLAY; VOLTAGE RATING 10.5 TO 30 VDC; FREQUENCY 3 TO 100 HZ; ENVIRONMENTAL PROTECTION ATEX/FM/CSA/NEPSI/IECEX/GOS; MEDIA FOR WHICH DESIGN GASES,STEAM AND LIQUID; SPECIFICATION CLASS FFB; ADDITIONAL FEATURES FLANGE DN250,TEMP. 362 DEG C,425 DEG C | QA | EA |  |  |  |  | 0OacmP9h0V |  | 1900-01-20 18:00:00 | 2022-02-17 07:32:43
1000005531 | 20340 | TRANSMITTER,TEMPERATURE,ELECTRICAL RESISTANCE | 6685 | TMP | CC-103 | GEN | TMP | TRANSMITTER,TEMP: 0-430DEG C;RTD;4-20MA | TRANSMITTER,TEMPERATURE,ELECTRICAL RESISTANCE:TYPE OR USAGE DUAL INPUT; TEMPERATURE RANGE 0 TO 430 DEG C; SENSOR TYPE RTD; OUTPUT SIGNAL 4 TO 20 MA; OPERATING TEMPERATURE 362 TO 425 DEG C; CONNECTION DATA 1/2 IN NPT; MOUNTING METHOD SCREW TERMINAL; MATERIAL STAINLESS STEEL 316; DISPLAY DATA ANALOG; ENCLOSURE DATA IP67; ADDITIONAL FEATURES FFB, THERMOWELL (A182-F11) WITH CHAIN & PLUG, DN100, 39.09 TO 48 BAR | QA | EA |  |  |  |  | 0OacmP9h0V |  | 1900-01-20 18:00:00 | 2022-02-18 07:03:33
1000005532 | 20340 | TRANSMITTER,TEMPERATURE,ELECTRICAL RESISTANCE | 6685 | TMP | CC-103 | GEN | TMP | TRANSMITTER,TEMP: 0-425DEG C;RTD;4-20MA | TRANSMITTER,TEMPERATURE,ELECTRICAL RESISTANCE:TYPE OR USAGE DUAL INPUT; TEMPERATURE RANGE 0 TO 425 DEG C; SENSOR TYPE RTD; OUTPUT SIGNAL 4 TO 20 MA; OPERATING TEMPERATURE 362 TO 425 DEG C; CONNECTION DATA 1/2 IN NPT; MOUNTING METHOD SCREW TERMINAL; MATERIAL STAINLESS STEEL 316; DISPLAY DATA ANALOG; ENCLOSURE DATA IP67; ADDITIONAL FEATURES 39.09 TO 48 BAR, THERMOWELL (A182-F11) WITH CHAIN & PLUG, SIL2 CERTIFICATE, DN600 | QA | EA |  |  |  |  | 0OacmP9h0V |  | 1900-01-20 18:00:00 | 2022-02-18 07:03:33
1000005533 | 03375 | TRANSMITTER,PRESSURE | 6685 | TMP | CC-103 | GEN | TMP | TRANSMITTER,PRESS: ABS;0-60BAR;4-20MA;1/2NPT | TRANSMITTER,PRESSURE:TYPE ABSOLUTE; PRESSURE RANGE 0 TO 60 BAR; OUTPUT DATA 4 TO 20 MA HART; CONNECTION DATA 1/2 IN NPT; WORKING PRESSURE 39.57 TO 47 BAR; HOUSING MATERIAL ALUMINIUM; CONNECTION MATERIAL AISI 316L; DIAPHRAGM MATERIAL AISI 316L; FILLING DATA SILICONE OIL; MOUNTING METHOD BRACKET; DISPLAY DATA LCD DISPLAY; VOLTAGE RATING 10.5 TO 30 VDC; FREQUENCY 3 TO 100 HZ; ENVIRONMENTAL PROTECTION ATEX/FM/CSA/NEPSI/IECEX/GOS; MEDIA FOR WHICH DESIGN GASES,STEAM AND LIQUID; ADDITIONAL FEATURES FLANGE DN700,TEMP. 377 DEG C,425 DEG C | QA | EA |  |  |  |  | 0OacmP9h0V |  | 1900-01-20 18:00:00 | 2022-02-17 07:33:18
1000005534 | 16585 | TRANSMITTER,RATE OF FLOW | 6680 | TMP | CC-103 | GEN | TMP | TRANSMITTER,FLOW: | TRANSMITTER,RATE OF FLOW:MEASUREMENT TYPE DIFFERENTIAL PRESSURE; PRESSURE RANGE 0 TO 2.77 KG/S; OUTPUT DATA 4 TO 20 MA; CONNECTION DATA 1/4 IN-18 NPT; MOUNTING DATA WALL AND PIPE MOUNTING; CONSTRUCTION MATERIAL ALUMINUM; ENVIRONMENTAL PROTECTION IP66/67; ADDITIONAL ITEMS 132 BAR, FFB, DN65,39.64 BAR; ATTACHMENT DOCUMENT https://www.automationplus.it/docs/Endress%2BHauser/old/DEC/INGLESE/TI382PEN.PDF | CAT | EA |  |  |  |  | sae6WykHwy |  | 1900-01-20 18:00:00 | 2022-02-20 20:14:46
1000005535 | 03375 | TRANSMITTER,PRESSURE | 6685 | TMP | CC-103 | GEN | TMP | TRANSMITTER,PRESS: ABS;0-2BAR;4-20MA;1/2NPT | TRANSMITTER,PRESSURE:TYPE ABSOLUTE; PRESSURE RANGE 0 TO 2 BAR; OUTPUT DATA 4 TO 20 MA HART; CONNECTION DATA 1/2 IN NPT; WORKING PRESSURE 39.64 TO 132 BAR; HOUSING MATERIAL ALUMINIUM; CONNECTION MATERIAL AISI 316L; DIAPHRAGM MATERIAL AISI 316L; FILLING DATA SILICONE OIL; MOUNTING METHOD BRACKET; DISPLAY DATA LCD DISPLAY; VOLTAGE RATING 10.5 TO 30 VDC; FREQUENCY 3 TO 100 HZ; ENVIRONMENTAL PROTECTION ATEX/FM/CSA/NEPSI/IECEX/GOS; MEDIA FOR WHICH DESIGN GASES,STEAM AND LIQUID; SPECIFICATION CLASS FFB; ADDITIONAL FEATURES FLANGE DN65 | QA | EA |  |  |  |  | 0OacmP9h0V |  | 1900-01-20 18:00:00 | 2022-02-17 12:18:39
1000005536 | 03375 | TRANSMITTER,PRESSURE | 6685 | TMP | CC-103 | GEN | TMP | TRANSMITTER,PRESS: ABS;0-50BAR;4-20MA;1/2NPT | TRANSMITTER,PRESSURE:TYPE ABSOLUTE; PRESSURE RANGE 0 TO 50 BAR; OUTPUT DATA 4 TO 20 MA HART; CONNECTION DATA 1/2 IN NPT; WORKING PRESSURE 39.79 TO 48 BAR; HOUSING MATERIAL ALUMINIUM; CONNECTION MATERIAL AISI 316L; DIAPHRAGM MATERIAL AISI 316L; FILLING DATA SILICONE OIL; MOUNTING METHOD 2 WAY MANIFOLD; DISPLAY DATA LCD DISPLAY; VOLTAGE RATING 10.5 TO 30 VDC; FREQUENCY 3 TO 100 HZ; ENVIRONMENTAL PROTECTION ATEX/FM/CSA/NEPSI/IECEX/GOS; MEDIA FOR WHICH DESIGN GASES,STEAM AND LIQUID; SPECIFICATION CLASS FFB; ADDITIONAL FEATURES FLANGE DN800,TEMP. 363 DEG C,428.6 DEG C | QA | EA |  |  |  |  | 0OacmP9h0V |  | 1900-01-20 18:00:00 | 2022-02-17 12:19:03
1000005537 | 20340 | TRANSMITTER,TEMPERATURE,ELECTRICAL RESISTANCE | 6685 | TMP | CC-103 | GEN | TMP | TRANSMITTER,TEMP: 0-430DEG C;RTD;4-20MA | TRANSMITTER,TEMPERATURE,ELECTRICAL RESISTANCE:TYPE OR USAGE DUAL INPUT; TEMPERATURE RANGE 0 TO 430 DEG C; SENSOR TYPE RTD; OUTPUT SIGNAL 4 TO 20 MA; OPERATING TEMPERATURE 363 TO 428.6 DEG C; CONNECTION DATA 1/2 IN NPT; MOUNTING METHOD SCREW TERMINAL; MATERIAL STAINLESS STEEL 316; DISPLAY DATA ANALOG; ENCLOSURE DATA IP67; ADDITIONAL FEATURES THERMOWELL (A182-F11) WITH CHAIN & PLUG, SIL2 CERTIFICATE, DN800, 39.79 TO 48 BAR | QA | EA |  |  |  |  | 0OacmP9h0V |  | 1900-01-20 18:00:00 | 2022-02-18 07:03:33
1000005538 | 20340 | TRANSMITTER,TEMPERATURE,ELECTRICAL RESISTANCE | 6685 | TMP | CC-103 | GEN | TMP | TRANSMITTER,TEMP: 0-430DEG C;RTD;4-20MA | TRANSMITTER,TEMPERATURE,ELECTRICAL RESISTANCE:TYPE OR USAGE DUAL INPUT; TEMPERATURE RANGE 0 TO 430 DEG C; SENSOR TYPE RTD; OUTPUT SIGNAL 4 TO 20 MA; OPERATING TEMPERATURE 363 TO 428.6 DEG C; CONNECTION DATA 1/2 IN NPT; MOUNTING METHOD SCREW TERMINAL; MATERIAL STAINLESS STEEL 316; DISPLAY DATA ANALOG; ENCLOSURE DATA IP67; ADDITIONAL FEATURES FFB, THERMOWELL (A182-F11) WITH CHAIN & PLUG, DN800, 39.79 TO 48 BAR | QA | EA |  |  |  |  | 0OacmP9h0V |  | 1900-01-20 18:00:00 | 2022-02-18 07:03:33
1000005539 | 20340 | TRANSMITTER,TEMPERATURE,ELECTRICAL RESISTANCE | 6685 | TMP | CC-103 | GEN | TMP | TRANSMITTER,TEMP: 0-500DEG C;RTD;4-20MA | TRANSMITTER,TEMPERATURE,ELECTRICAL RESISTANCE:TYPE OR USAGE DUAL INPUT; TEMPERATURE RANGE 0 TO 500 DEG C; SENSOR TYPE RTD; OUTPUT SIGNAL 4 TO 20 MA; OPERATING TEMPERATURE 363 TO 428.6 DEG C; CONNECTION DATA 1/2 IN NPT; MOUNTING METHOD SCREW TERMINAL; MATERIAL STAINLESS STEEL 316; DISPLAY DATA ANALOG; ENCLOSURE DATA IP67; ADDITIONAL FEATURES 39.79 TO 48 BAR, THERMOWELL (A182-F11) WITH CHAIN & PLUG, SIL2 CERTIFICATE, DN800 | QA | EA |  |  |  |  | 0OacmP9h0V |  | 1900-01-20 18:00:00 | 2022-02-18 07:03:33
1000005540 | 16585 | TRANSMITTER,RATE OF FLOW | 6680 | TMP | CC-103 | GEN | TMP | TRANSMITTER,FLOW: | TRANSMITTER,RATE OF FLOW:MEASUREMENT TYPE DIFFERENTIAL PRESSURE; PRESSURE RANGE 0 TO 17.34 KG/S; OUTPUT DATA 4 TO 20 MA; CONNECTION DATA 1/4 IN-18 NPT; MOUNTING DATA WALL AND PIPE MOUNTING; CONSTRUCTION MATERIAL ALUMINUM; ENVIRONMENTAL PROTECTION IP66/67; ADDITIONAL ITEMS 50 BAR, FFB, DN250,40.92 BAR; ATTACHMENT DOCUMENT https://www.automationplus.it/docs/Endress%2BHauser/old/DEC/INGLESE/TI382PEN.PDF | CAT | EA |  |  |  |  | sae6WykHwy |  | 1900-01-20 18:00:00 | 2022-02-20 20:16:24
1000005541 | 03375 | TRANSMITTER,PRESSURE | 6685 | TMP | CC-103 | GEN | TMP | TRANSMITTER,PRESS: DIFF;40.92-51BAR;4-20MA | TRANSMITTER,PRESSURE:TYPE DIFFERENTIAL; PRESSURE RANGE 40.92 TO 51 BAR; OUTPUT DATA 4 TO 20 MA HART; CONNECTION DATA 1/2 IN NPT; WORKING PRESSURE 420 BAR; HOUSING MATERIAL STAINLESS STEEL; DIAPHRAGM MATERIAL STAINLESS STEEL 316L; DISPLAY DATA DIGITAL; VOLTAGE RATING 11.5 TO 45 VDC; ENVIRONMENTAL PROTECTION IP66/67 | QA | EA |  |  |  |  | sae6WykHwy |  | 1900-01-20 18:00:00 | 2022-02-17 07:04:51
1000005542 | 03375 | TRANSMITTER,PRESSURE | 6685 | TMP | CC-103 | GEN | TMP | TRANSMITTER,PRESS: ABS;0-60BAR;4-20MA;1/2NPT | TRANSMITTER,PRESSURE:TYPE ABSOLUTE; PRESSURE RANGE 0 TO 60 BAR; OUTPUT DATA 4 TO 20 MA HART; CONNECTION DATA 1/2 IN NPT; WORKING PRESSURE 40.92 TO 51 BAR; HOUSING MATERIAL ALUMINIUM; CONNECTION MATERIAL AISI 316L; DIAPHRAGM MATERIAL AISI 316L; FILLING DATA SILICONE OIL; MOUNTING METHOD BRACKET; DISPLAY DATA LCD DISPLAY; VOLTAGE RATING 10.5 TO 30 VDC; FREQUENCY 3 TO 100 HZ; ENVIRONMENTAL PROTECTION ATEX/FM/CSA/NEPSI/IECEX/GOS; MEDIA FOR WHICH DESIGN GASES,STEAM AND LIQUID; ADDITIONAL FEATURES FLANGE DN25,TEMP. 266 DEG C,253 DEG C | QA | EA |  |  |  |  | 0OacmP9h0V |  | 1900-01-20 18:00:00 | 2022-02-17 12:19:30
1000005543 | 03375 | TRANSMITTER,PRESSURE | 6685 | TMP | CC-103 | GEN | TMP | TRANSMITTER,PRESS: ABS;0-60BAR;4-20MA;1/2NPT | TRANSMITTER,PRESSURE:TYPE ABSOLUTE; PRESSURE RANGE 0 TO 60 BAR; OUTPUT DATA 4 TO 20 MA HART; CONNECTION DATA 1/2 IN NPT; WORKING PRESSURE 40.92 TO 50 BAR; HOUSING MATERIAL ALUMINIUM; CONNECTION MATERIAL AISI 316L; DIAPHRAGM MATERIAL AISI 316L; FILLING DATA SILICONE OIL; MOUNTING METHOD BRACKET; DISPLAY DATA LCD DISPLAY; VOLTAGE RATING 10.5 TO 30 VDC; FREQUENCY 3 TO 100 HZ; ENVIRONMENTAL PROTECTION ATEX/FM/CSA/NEPSI/IECEX/GOS; MEDIA FOR WHICH DESIGN GASES,STEAM AND LIQUID; SPECIFICATION CLASS FFB; ADDITIONAL FEATURES FLANGE DN250,TEMP. 368 DEG C,385.1 DEG C | QA | EA |  |  |  |  | 0OacmP9h0V |  | 1900-01-20 18:00:00 | 2022-02-17 12:19:50
1000005544 | 16585 | TRANSMITTER,RATE OF FLOW | 6680 | TMP | CC-103 | GEN | TMP | TRANSMITTER,FLOW: | TRANSMITTER,RATE OF FLOW:MEASUREMENT TYPE DIFFERENTIAL PRESSURE; PRESSURE RANGE 0 TO 20.05 KG/S; OUTPUT DATA 4 TO 20 MA; CONNECTION DATA 1/4 IN-18 NPT; MOUNTING DATA WALL AND PIPE MOUNTING; CONSTRUCTION MATERIAL ALUMINUM; ENVIRONMENTAL PROTECTION IP66/67; ADDITIONAL ITEMS FFB, DN100,58.3 BAR, 132 BAR; ATTACHMENT DOCUMENT https://www.automationplus.it/docs/Endress%2BHauser/old/DEC/INGLESE/TI382PEN.PDF | CAT | EA |  |  |  |  | sae6WykHwy |  | 1900-01-20 18:00:00 | 2022-02-20 20:18:06
1000005545 | 03375 | TRANSMITTER,PRESSURE | 6685 | TMP | CC-103 | GEN | TMP | TRANSMITTER,PRESS: ABS;0-150BAR;4-20MA;1/2NPT | TRANSMITTER,PRESSURE:TYPE ABSOLUTE; PRESSURE RANGE 0 TO 150 BAR; OUTPUT DATA 4 TO 20 MA HART; CONNECTION DATA 1/2 IN NPT; WORKING PRESSURE 58.3 TO 132 BAR; HOUSING MATERIAL ALUMINIUM; CONNECTION MATERIAL AISI 316L; DIAPHRAGM MATERIAL AISI 316L; FILLING DATA SILICONE OIL; MOUNTING METHOD BRACKET; DISPLAY DATA LCD DISPLAY; VOLTAGE RATING 10.5 TO 30 VDC; FREQUENCY 3 TO 100 HZ; ENVIRONMENTAL PROTECTION ATEX/FM/CSA/NEPSI/IECEX/GOS; MEDIA FOR WHICH DESIGN GASES,STEAM AND LIQUID; SPECIFICATION CLASS FFB; ADDITIONAL FEATURES FLANGE DN100,TEMP. 248 DEG C,332.6 DEG C | QA | EA |  |  |  |  | 0OacmP9h0V |  | 1900-01-20 18:00:00 | 2022-02-17 12:20:11
1000005546 | 03375 | TRANSMITTER,PRESSURE | 6685 | TMP | CC-103 | GEN | TMP | TRANSMITTER,PRESS: ABS;0-150BAR;4-20MA;1/2NPT | TRANSMITTER,PRESSURE:TYPE ABSOLUTE; PRESSURE RANGE 0 TO 150 BAR; OUTPUT DATA 4 TO 20 MA HART; CONNECTION DATA 1/2 IN NPT; WORKING PRESSURE 60.28 TO 132 BAR; HOUSING MATERIAL ALUMINIUM; CONNECTION MATERIAL AISI 316L; DIAPHRAGM MATERIAL AISI 316L; FILLING DATA SILICONE OIL; MOUNTING METHOD BRACKET; DISPLAY DATA LCD DISPLAY; VOLTAGE RATING 10.5 TO 30 VDC; FREQUENCY 3 TO 100 HZ; ENVIRONMENTAL PROTECTION ATEX/FM/CSA/NEPSI/IECEX/GOS; MEDIA FOR WHICH DESIGN GASES,STEAM AND LIQUID; SPECIFICATION CLASS FFB; ADDITIONAL FEATURES FLANGE DN150,TEMP. 167 DEG C,332.6 DEG C | QA | EA |  |  |  |  | 0OacmP9h0V |  | 1900-01-20 18:00:00 | 2022-02-17 12:20:29
1000005547 | 03375 | TRANSMITTER,PRESSURE | 6685 | TMP | CC-103 | GEN | TMP | TRANSMITTER,PRESS: DIFF;0-2BAR;4-20MA;1/2NPT | TRANSMITTER,PRESSURE:TYPE DIFFERENTIAL; PRESSURE RANGE 0 TO 2 BAR; CALIBRATION 1 MBAR; OUTPUT DATA 4 TO 20 MA HART; CONNECTION DATA 1/2 IN NPT; WORKING PRESSURE 100.89 TO 132 BAR; HOUSING MATERIAL ALUMUNIUM; CONNECTION MATERIAL AISI 316L; DIAPHRAGM MATERIAL AISI 316L; FILLING DATA SILICONE OIL; MOUNTING METHOD 5 WAY MANIFOLD; DISPLAY DATA LCD DISPLAY; VOLTAGE RATING 10.5 TO 30 VDC; FREQUENCY 10 TO 60 HZ; ENVIRONMENTAL PROTECTION ATEX/FM/CSA/IEC EX; MEDIA FOR WHICH DESIGN GASES,VAPOR AND LIQUID; SPECIFICATION CLASS FFB; ADDITIONAL FEATURES FLANGE DN150 | QA | EA |  |  |  |  | 0OacmP9h0V |  | 1900-01-20 18:00:00 | 2022-02-17 12:21:00
1000005548 | 16585 | TRANSMITTER,RATE OF FLOW | 6680 | TMP | CC-103 | GEN | TMP | TRANSMITTER,FLOW: | TRANSMITTER,RATE OF FLOW:MEASUREMENT TYPE DIFFERENTIAL PRESSURE; PRESSURE RANGE 0 TO 40 KG/S; OUTPUT DATA 4 TO 20 MA; CONNECTION DATA 1/4 IN-18 NPT; MOUNTING DATA WALL AND PIPE MOUNTING; CONSTRUCTION MATERIAL ALUMINUM; ENVIRONMENTAL PROTECTION IP66/67; ADDITIONAL ITEMS FFB, 5WAY MANIFOLD, DN150, 100.89 BAR, 132 BAR; ATTACHMENT DOCUMENT https://www.automationplus.it/docs/Endress%2BHauser/old/DEC/INGLESE/TI382PEN.PDF | CAT | EA |  |  |  |  | sae6WykHwy |  | 1900-01-20 18:00:00 | 2022-02-20 20:19:45
1000005549 | 03375 | TRANSMITTER,PRESSURE | 6685 | TMP | CC-103 | GEN | TMP | TRANSMITTER,PRESS: ABS;0-140 BAR;4-20MA | TRANSMITTER,PRESSURE:TYPE ABSOLUTE; PRESSURE RANGE 0 TO 140 BAR; OUTPUT DATA 4 TO 20 MA HART; CONNECTION DATA 1/2 IN NPT; WORKING PRESSURE 100.89 TO 132 BAR; HOUSING MATERIAL ALUMINIUM; CONNECTION MATERIAL AISI 316L; DIAPHRAGM MATERIAL AISI 316L; FILLING DATA SILICONE OIL; MOUNTING METHOD 2 WAY MANIFOLD; DISPLAY DATA LCD DISPLAY; VOLTAGE RATING 10.5 TO 30 VDC; FREQUENCY 3 TO 100 HZ; ENVIRONMENTAL PROTECTION ATEX/FM/CSA/NEPSI/IECEX/GOS; MEDIA FOR WHICH DESIGN GASES,STEAM AND LIQUID; ADDITIONAL FEATURES FLANGE DN200,TEMP. 153.9 DEG C,262 DEG C | QA | EA |  |  |  |  | 0OacmP9h0V |  | 1900-01-20 18:00:00 | 2022-02-17 12:21:39
1000005550 | 03375 | TRANSMITTER,PRESSURE | 6685 | TMP | CC-103 | GEN | TMP | TRANSMITTER,PRESS: ABS;0-220BAR;4-20MA;1/2NPT | TRANSMITTER,PRESSURE:TYPE ABSOLUTE; PRESSURE RANGE 0 TO 220 BAR; OUTPUT DATA 4 TO 20 MA HART; CONNECTION DATA 1/2 IN NPT; WORKING PRESSURE 190.09 TO 218.5 BAR; HOUSING MATERIAL ALUMINIUM; CONNECTION MATERIAL AISI 316L; DIAPHRAGM MATERIAL AISI 316L; FILLING DATA SILICONE OIL; MOUNTING METHOD 2 WAY MANIFOLD; DISPLAY DATA LCD DISPLAY; VOLTAGE RATING 10.5 TO 30 VDC; FREQUENCY 3 TO 100 HZ; ENVIRONMENTAL PROTECTION ATEX/FM/CSA/NEPSI/IECEX/GOS; MEDIA FOR WHICH DESIGN GASES,STEAM AND LIQUID; SPECIFICATION CLASS FFB; ADDITIONAL FEATURES FLANGE DN500,TEMP. 609 DEG C,602.2 DEG C | QA | EA |  |  |  |  | 0OacmP9h0V |  | 1900-01-20 18:00:00 | 2022-02-17 12:22:06
1000005551 | 20340 | TRANSMITTER,TEMPERATURE,ELECTRICAL RESISTANCE | 6685 | TMP | CC-103 | GEN | TMP | TRANSMITTER,TEMP: 0-610DEG C;RTD;4-20MA | TRANSMITTER,TEMPERATURE,ELECTRICAL RESISTANCE:TYPE OR USAGE DUAL INPUT; TEMPERATURE RANGE 0 TO 610 DEG C; SENSOR TYPE RTD; OUTPUT SIGNAL 4 TO 20 MA; OPERATING TEMPERATURE 602.2 TO 609 DEG C; CONNECTION DATA 1/2 IN NPT; MOUNTING METHOD SCREW TERMINAL; MATERIAL STAINLESS STEEL 316; DISPLAY DATA ANALOG; ENCLOSURE DATA IP67; ADDITIONAL FEATURES 190.09 TO 218.5 BAR, FFB, THERMOWELL (A182-F91) WITH CHAIN & PLUG, DN300 | QA | EA |  |  |  |  | 0OacmP9h0V |  | 1900-01-20 18:00:00 | 2022-02-18 07:03:33
1000005552 | 20340 | TRANSMITTER,TEMPERATURE,ELECTRICAL RESISTANCE | 6685 | TMP | CC-103 | GEN | TMP | TRANSMITTER,TEMP: 0-610DEG C;RTD;4-20MA | TRANSMITTER,TEMPERATURE,ELECTRICAL RESISTANCE:TYPE OR USAGE DUAL INPUT; TEMPERATURE RANGE 0 TO 610 DEG C; SENSOR TYPE RTD; OUTPUT SIGNAL 4 TO 20 MA; OPERATING TEMPERATURE 602.2 TO 609 DEG C; CONNECTION DATA 1/2 IN NPT; MOUNTING METHOD SCREW TERMINAL; MATERIAL STAINLESS STEEL 316; DISPLAY DATA ANALOG; ENCLOSURE DATA IP67; ADDITIONAL FEATURES 190.09 TO 218.5 BAR, FFB, THERMOWELL (A182-F91) WITH CHAIN & PLUG, DN350 | QA | EA |  |  |  |  | 0OacmP9h0V |  | 1900-01-20 18:00:00 | 2022-02-18 07:03:33
1000005553 | 16585 | TRANSMITTER,RATE OF FLOW | 6680 | TMP | CC-103 | GEN | TMP | TRANSMITTER,FLOW: | TRANSMITTER,RATE OF FLOW:MEASUREMENT TYPE DIFFERENTIAL PRESSURE; PRESSURE RANGE 0 TO 245.16 KG/S; OUTPUT DATA 4 TO 20 MA; CONNECTION DATA 1/4 IN-18 NPT; MOUNTING DATA WALL AND PIPE MOUNTING; CONSTRUCTION MATERIAL ALUMINUM; ENVIRONMENTAL PROTECTION IP66/67; ADDITIONAL ITEMS 197.42 BAR, 218.5 BAR, FFB, DN450; ATTACHMENT DOCUMENT https://www.automationplus.it/docs/Endress%2BHauser/old/DEC/INGLESE/TI382PEN.PDF | CAT | EA |  |  |  |  | sae6WykHwy |  | 1900-01-20 18:00:00 | 2022-02-20 20:21:49
1000005554 | 16585 | TRANSMITTER,RATE OF FLOW | 6680 | TMP | CC-103 | GEN | TMP | TRANSMITTER,FLOW: | TRANSMITTER,RATE OF FLOW:PRESSURE RANGE 0 TO 245.16 KG/S; CONNECTION DATA 1/4 INCH NPT; ADDITIONAL ITEMS 197.42 BAR, 218.5 BAR, DN500, SAMIL, SW | CAT | EA |  |  |  |  | sae6WykHwy |  | 1900-01-20 18:00:00 | 2022-02-20 19:25:30
1000005555 | 03375 | TRANSMITTER,PRESSURE | 6685 | TMP | CC-103 | GEN | TMP | TRANSMITTER,PRESS: ABS;0-270BAR;4-20MA;1/2NPT | TRANSMITTER,PRESSURE:TYPE ABSOLUTE; PRESSURE RANGE 0 TO 270 BAR; OUTPUT DATA 4 TO 20 MA HART; CONNECTION DATA 1/2 IN NPT; WORKING PRESSURE 203.12 TO 225.5 BAR; HOUSING MATERIAL ALUMINIUM; CONNECTION MATERIAL AISI 316L; DIAPHRAGM MATERIAL AISI 316L; FILLING DATA SILICONE OIL; MOUNTING METHOD BRACKET; DISPLAY DATA LCD DISPLAY; VOLTAGE RATING 10.5 TO 30 VDC; FREQUENCY 3 TO 100 HZ; ENVIRONMENTAL PROTECTION ATEX/FM/CSA/NEPSI/IECEX/GOS; MEDIA FOR WHICH DESIGN GASES,STEAM AND LIQUID; SPECIFICATION CLASS FFB; ADDITIONAL FEATURES FLANGE DN350,TEMP. 568 DEG C,585 DEG C | QA | EA |  |  |  |  | 0OacmP9h0V |  | 1900-01-20 18:00:00 | 2022-02-17 12:22:31
1000005556 | 03375 | TRANSMITTER,PRESSURE | 6685 | TMP | CC-103 | GEN | TMP | TRANSMITTER,PRESS: DIFF;207.16-249.1BAR | TRANSMITTER,PRESSURE:TYPE DIFFERENTIAL; PRESSURE RANGE 207.16 TO 249.1 BAR; OUTPUT DATA 4 TO 20 MA HART; CONNECTION DATA 1/2 IN NPT; WORKING PRESSURE 420 BAR; HOUSING MATERIAL STAINLESS STEEL; DIAPHRAGM MATERIAL STAINLESS STEEL 316L; DISPLAY DATA DIGITAL; VOLTAGE RATING 11.5 TO 45 VDC; ENVIRONMENTAL PROTECTION IP66/67 | QA | EA |  |  |  |  | sae6WykHwy |  | 1900-01-20 18:00:00 | 2022-02-17 07:04:51
1000005557 | 03375 | TRANSMITTER,PRESSURE | 6685 | TMP | CC-103 | GEN | TMP | TRANSMITTER,PRESS: ABS;0-280BAR;4-20MA;1/2NPT | TRANSMITTER,PRESSURE:TYPE ABSOLUTE; PRESSURE RANGE 0 TO 280 BAR; OUTPUT DATA 4 TO 20 MA HART; CONNECTION DATA 1/2 IN NPT; WORKING PRESSURE 207.16 TO 236.5 BAR; HOUSING MATERIAL ALUMINIUM; CONNECTION MATERIAL AISI 316L; DIAPHRAGM MATERIAL AISI 316L; FILLING DATA SILICONE OIL; MOUNTING METHOD BRACKET; DISPLAY DATA LCD DISPLAY; VOLTAGE RATING 10.5 TO 30 VDC; FREQUENCY 3 TO 100 HZ; ENVIRONMENTAL PROTECTION ATEX/FM/CSA/NEPSI/IECEX/GOS; MEDIA FOR WHICH DESIGN GASES,STEAM AND LIQUID; ADDITIONAL FEATURES FLANGE DN350,TEMP. 421 DEG C,438 DEG C | QA | EA |  |  |  |  | 0OacmP9h0V |  | 1900-01-20 18:00:00 | 2022-02-17 12:22:49
1000005558 | 16585 | TRANSMITTER,RATE OF FLOW | 6680 | TMP | CC-103 | GEN | TMP | TRANSMITTER,FLOW: | TRANSMITTER,RATE OF FLOW:MEASUREMENT TYPE DIFFERENTIAL PRESSURE; PRESSURE RANGE 0 TO 9.18 KG/S; OUTPUT DATA 4 TO 20 MA; CONNECTION DATA 1/4 IN-18 NPT; MOUNTING DATA WALL AND PIPE MOUNTING; CONSTRUCTION MATERIAL ALUMINUM; ENVIRONMENTAL PROTECTION IP66/67; ADDITIONAL ITEMS 234.72 BAR, 330 BAR, FFB, DN100; ATTACHMENT DOCUMENT https://www.automationplus.it/docs/Endress%2BHauser/old/DEC/INGLESE/TI382PEN.PDF | CAT | EA |  |  |  |  | sae6WykHwy |  | 1900-01-20 18:00:00 | 2022-02-20 20:23:35
1000005559 | 16585 | TRANSMITTER,RATE OF FLOW | 6680 | TMP | CC-103 | GEN | TMP | TRANSMITTER,FLOW: | TRANSMITTER,RATE OF FLOW:MEASUREMENT TYPE DIFFERENTIAL PRESSURE; PRESSURE RANGE 0 TO 24.52 KG/S; OUTPUT DATA 4 TO 20 MA; CONNECTION DATA 1/4 IN-18 NPT; MOUNTING DATA WALL AND PIPE MOUNTING; CONSTRUCTION MATERIAL ALUMINUM; ENVIRONMENTAL PROTECTION IP66/67; ADDITIONAL ITEMS 234.72 BAR, 281.4 BAR, FFB, DN150; ATTACHMENT DOCUMENT https://www.automationplus.it/docs/Endress%2BHauser/old/DEC/INGLESE/TI382PEN.PDF | CAT | EA |  |  |  |  | sae6WykHwy |  | 1900-01-20 18:00:00 | 2022-02-20 20:25:04
1000005560 | 16585 | TRANSMITTER,RATE OF FLOW | 6680 | TMP | CC-103 | GEN | TMP | TRANSMITTER,FLOW: | TRANSMITTER,RATE OF FLOW:MEASUREMENT TYPE DIFFERENTIAL PRESSURE; PRESSURE RANGE 0 TO 122.58 KG/S; OUTPUT DATA 4 TO 20 MA; CONNECTION DATA 1/4 IN-18 NPT; MOUNTING DATA WALL AND PIPE MOUNTING; CONSTRUCTION MATERIAL ALUMINUM; ENVIRONMENTAL PROTECTION IP66/67; ADDITIONAL ITEMS 234.72 BAR, 281.4 BAR, DN250; ATTACHMENT DOCUMENT https://www.automationplus.it/docs/Endress%2BHauser/old/DEC/INGLESE/TI382PEN.PDF | CAT | EA |  |  |  |  | sae6WykHwy |  | 1900-01-20 18:00:00 | 2022-02-20 20:26:45
1000005561 | 03375 | TRANSMITTER,PRESSURE | 6685 | TMP | CC-103 | GEN | TMP | TRANSMITTER,PRESS: ABS;0-2BAR;4-20MA;1/2NPT | TRANSMITTER,PRESSURE:TYPE ABSOLUTE; PRESSURE RANGE 0 TO 2 BAR; OUTPUT DATA 4 TO 20 MA HART; CONNECTION DATA 1/2 IN NPT; WORKING PRESSURE 234.72 TO 330 BAR; HOUSING MATERIAL ALUMINIUM; CONNECTION MATERIAL AISI 316L; DIAPHRAGM MATERIAL AISI 316L; FILLING DATA SILICONE OIL; MOUNTING METHOD BRACKET; DISPLAY DATA LCD DISPLAY; VOLTAGE RATING 10.5 TO 30 VDC; FREQUENCY 3 TO 100 HZ; ENVIRONMENTAL PROTECTION ATEX/FM/CSA/NEPSI/IECEX/GOS; MEDIA FOR WHICH DESIGN GASES,STEAM AND LIQUID; SPECIFICATION CLASS FFB; ADDITIONAL FEATURES FLANGE DN100 | QA | EA |  |  |  |  | 0OacmP9h0V |  | 1900-01-20 18:00:00 | 2022-02-17 12:23:13
1000005562 | 03375 | TRANSMITTER,PRESSURE | 6685 | TMP | CC-103 | GEN | TMP | TRANSMITTER,PRESS: ABS;0-320BAR;4-20MA;1/2NPT | TRANSMITTER,PRESSURE:TYPE ABSOLUTE; PRESSURE RANGE 0 TO 320 BAR; OUTPUT DATA 4 TO 20 MA HART; CONNECTION DATA 1/2 IN NPT; WORKING PRESSURE 234.72 TO 281.4 BAR; HOUSING MATERIAL ALUMINIUM; CONNECTION MATERIAL AISI 316L; DIAPHRAGM MATERIAL AISI 316L; FILLING DATA SILICONE OIL; MOUNTING METHOD BRACKET; DISPLAY DATA LCD DISPLAY; VOLTAGE RATING 10.5 TO 30 VDC; FREQUENCY 3 TO 100 HZ; ENVIRONMENTAL PROTECTION ATEX/FM/CSA/NEPSI/IECEX/GOS; MEDIA FOR WHICH DESIGN GASES,STEAM AND LIQUID; ADDITIONAL FEATURES FLANGE DN450,TEMP. 349 DEG C,374 DEG C | QA | EA |  |  |  |  | 0OacmP9h0V |  | 1900-01-20 18:00:00 | 2022-02-17 12:23:37
1000005563 | 03375 | TRANSMITTER,PRESSURE | 6685 | TMP | CC-103 | GEN | TMP | TRANSMITTER,PRESS: ABS;0-40BAR;4-20MA;1/2NPT | TRANSMITTER,PRESSURE:TYPE ABSOLUTE; PRESSURE RANGE 0 TO 40 BAR; OUTPUT DATA 4 TO 20 MA HART; CONNECTION DATA 1/2 IN NPT; WORKING PRESSURE 234.72 TO 281.4 BAR; HOUSING MATERIAL ALUMINIUM; CONNECTION MATERIAL AISI 316L; DIAPHRAGM MATERIAL AISI 316L; FILLING DATA SILICONE OIL; MOUNTING METHOD BRACKET; DISPLAY DATA LCD DISPLAY; VOLTAGE RATING 10.5 TO 30 VDC; FREQUENCY 3 TO 100 HZ; ENVIRONMENTAL PROTECTION ATEX/FM/CSA/NEPSI/IECEX/GOS; MEDIA FOR WHICH DESIGN GASES,STEAM AND LIQUID; SPECIFICATION CLASS FFB; ADDITIONAL FEATURES FLANGE DN450,TEMP. 349 DEG C,374 DEG C | QA | EA |  |  |  |  | 0OacmP9h0V |  | 1900-01-20 18:00:00 | 2022-02-17 12:23:59
1000005564 | 03375 | TRANSMITTER,PRESSURE | 6685 | TMP | CC-103 | GEN | TMP | TRANSMITTER,PRESS: ABS;0-40BAR;4-20MA;1/2NPT | TRANSMITTER,PRESSURE:TYPE ABSOLUTE; PRESSURE RANGE 0 TO 40 BAR; OUTPUT DATA 4 TO 20 MA HART; CONNECTION DATA 1/2 IN NPT; WORKING PRESSURE 234.72 TO 281.4 BAR; HOUSING MATERIAL ALUMINIUM; CONNECTION MATERIAL AISI 316L; DIAPHRAGM MATERIAL AISI 316L; FILLING DATA SILICONE OIL; MOUNTING METHOD BRACKET; DISPLAY DATA LCD DISPLAY; VOLTAGE RATING 10.5 TO 30 VDC; FREQUENCY 3 TO 100 HZ; ENVIRONMENTAL PROTECTION ATEX/FM/CSA/NEPSI/IECEX/GOS; MEDIA FOR WHICH DESIGN GASES,STEAM AND LIQUID; SPECIFICATION CLASS FFB; ADDITIONAL FEATURES FLANGE DN450 | QA | EA |  |  |  |  | 0OacmP9h0V |  | 1900-01-20 18:00:00 | 2022-02-17 12:25:11
1000005565 | 03375 | TRANSMITTER,PRESSURE | 6685 | TMP | CC-103 | GEN | TMP | TRANSMITTER,PRESS: ABS;0-340BAR;4-20MA;1/2NPT | TRANSMITTER,PRESSURE:TYPE ABSOLUTE; PRESSURE RANGE 0 TO 340 BAR; OUTPUT DATA 4 TO 20 MA HART; CONNECTION DATA 1/2 IN NPT; WORKING PRESSURE 248.69 TO 330 BAR; HOUSING MATERIAL ALUMINIUM; CONNECTION MATERIAL AISI 316L; DIAPHRAGM MATERIAL AISI 316L; FILLING DATA SILICONE OIL; MOUNTING METHOD 2 WAY MANIFOLD; DISPLAY DATA LCD DISPLAY; VOLTAGE RATING 10.5 TO 30 VDC; FREQUENCY 3 TO 100 HZ; ENVIRONMENTAL PROTECTION ATEX/FM/CSA/NEPSI/IECEX/GOS; MEDIA FOR WHICH DESIGN GASES,STEAM AND LIQUID; ADDITIONAL FEATURES FLANGE DN300,TEMP. 267 DEG C,157.2 DEG C | QA | EA |  |  |  |  | 0OacmP9h0V |  | 1900-01-20 18:00:00 | 2022-02-17 12:25:29
1000005566 | 20340 | TRANSMITTER,TEMPERATURE,ELECTRICAL RESISTANCE | 6685 | TMP | CC-103 | GEN | TMP | TRANSMITTER,TEMP: 0-270DEG C;RTD;4-20MA | TRANSMITTER,TEMPERATURE,ELECTRICAL RESISTANCE:TYPE OR USAGE DUAL INPUT; TEMPERATURE RANGE 0 TO 270 DEG C; SENSOR TYPE RTD; OUTPUT SIGNAL 4 TO 20 MA; OPERATING TEMPERATURE 157.2 TO 267 DEG C; CONNECTION DATA 1/2 IN NPT; MOUNTING METHOD SCREW TERMINAL; MATERIAL STAINLESS STEEL 316; DISPLAY DATA ANALOG; ENCLOSURE DATA IP67; ADDITIONAL FEATURES FFB, THERMOWELL WITH CHAIN & PLUG, DN400, 248.69 TO 330 BAR | QA | EA |  |  |  |  | 0OacmP9h0V |  | 1900-01-20 18:00:00 | 2022-02-18 07:03:33
1000005567 | 03375 | TRANSMITTER,PRESSURE | 6685 | TMP | CC-103 | GEN | TMP | TRANSMITTER,PRESS: ABS;0-340BAR;4-20MA;1/2NPT | TRANSMITTER,PRESSURE:TYPE ABSOLUTE; PRESSURE RANGE 0 TO 340 BAR; OUTPUT DATA 4 TO 20 MA HART; CONNECTION DATA 1/2 IN NPT; WORKING PRESSURE 257.11 TO 330 BAR; HOUSING MATERIAL ALUMINIUM; CONNECTION MATERIAL AISI 316L; DIAPHRAGM MATERIAL AISI 316L; FILLING DATA SILICONE OIL; MOUNTING METHOD BRACKET; DISPLAY DATA LCD DISPLAY; VOLTAGE RATING 10.5 TO 30 VDC; FREQUENCY 3 TO 100 HZ; ENVIRONMENTAL PROTECTION ATEX/FM/CSA/NEPSI/IECEX/GOS; MEDIA FOR WHICH DESIGN GASES,STEAM AND LIQUID; SPECIFICATION CLASS FFB; ADDITIONAL FEATURES FLANGE DN350,TEMP. 374 DEG C,169 DEG C | QA | EA |  |  |  |  | 0OacmP9h0V |  | 1900-01-20 18:00:00 | 2022-02-17 12:26:18
1000005568 | F6960 | TRANSMITTER,LEVEL | 6680 | TMP | CC-103 | GEN | TMP | TRANSMITTER,LVL: RADAR;0-8100MM;ANLG;4-20MA | TRANSMITTER,LEVEL:TYPE OR USAGE LEVELFLEX; STYLE GUIDED RADAR; MEASUREMENT RANGE 0 TO 8100 MM; COMMUNICATION PROTOCOL HART; DISPLAY DATA ANALOG; OUTPUT DATA 4 TO 20 MA; POWER SUPPLY 11.5 TO 35 V; OPERATING PRESSURE 25 TO 35 BAR; OPERATING TEMPERATURE -40 TO 80 DEG C; CONNECTION DATA 1-1/2 IN NPT; MATERIAL STAINLESS STEEL 316L; SENSING MATERIAL STAINLESS STEEL 316L; MOUNTING DATA 3 IN RF FLANGE ASME B16.5 CL150; ENCLOSURE CLASS IP68 | QA | EA |  |  |  |  | sae6WykHwy |  | 1900-01-20 18:00:00 | 2022-02-17 19:57:58
1000005569 | F6960 | TRANSMITTER,LEVEL | 6680 | TMP | CC-103 | GEN | TMP | TRANSMITTER,LVL: RADAR;40-70M;DGTL;4-20MA | TRANSMITTER,LEVEL:TYPE OR USAGE MICROPILOT; STYLE FREE SPACE RADAR; MEASUREMENT RANGE 40 TO 70 M; COMMUNICATION PROTOCOL HART; DISPLAY DATA DIGITAL; OUTPUT DATA 4 TO 20 MA; POWER SUPPLY 10.4 TO 48 VDC; OPERATING PRESSURE 160 BAR; OPERATING TEMPERATURE -196 TO 280 DEG C; CONNECTION DATA 1-1/2 IN MNPT; MATERIAL STAINLESS STEEL; SENSING MATERIAL STAINLESS STEEL 316L; MOUNTING DATA 3 IN RF FLANGE ASME B16.5 CL150; ENCLOSURE CLASS IP68 | QA | EA |  |  |  |  | sae6WykHwy |  | 1900-01-20 18:00:00 | 2022-02-17 19:57:58
1000005570 | F6960 | TRANSMITTER,LEVEL | 6680 | TMP | CC-103 | GEN | TMP | TRANSMITTER,LVL: RADAR;40-70M;DGTL;4-20MA | TRANSMITTER,LEVEL:TYPE OR USAGE MICROPILOT; STYLE FREE SPACE RADAR; MEASUREMENT RANGE 40 TO 70 M; COMMUNICATION PROTOCOL HART; DISPLAY DATA DIGITAL; OUTPUT DATA 4 TO 20 MA; POWER SUPPLY 10.4 TO 48 VDC; OPERATING PRESSURE 160 BAR; OPERATING TEMPERATURE -196 TO 280 DEG C; CONNECTION DATA 1-1/2 IN MNPT; MATERIAL STAINLESS STEEL; SENSING MATERIAL STAINLESS STEEL 316L; MOUNTING DATA 3 IN RF FLANGE ASME B16.5 CL150; ENCLOSURE CLASS IP68 | QA | EA |  |  |  |  | sae6WykHwy |  | 1900-01-20 18:00:00 | 2022-02-17 19:57:58
1000005571 | F6960 | TRANSMITTER,LEVEL | 6680 | TMP | CC-103 | GEN | TMP | TRANSMITTER,LVL: RADAR;40-70M;DGTL;4-20MA | TRANSMITTER,LEVEL:TYPE OR USAGE MICROPILOT; STYLE FREE SPACE RADAR; MEASUREMENT RANGE 40 TO 70 M; COMMUNICATION PROTOCOL HART; DISPLAY DATA DIGITAL; OUTPUT DATA 4 TO 20 MA; POWER SUPPLY 10.4 TO 48 VDC; OPERATING PRESSURE 160 BAR; OPERATING TEMPERATURE -196 TO 280 DEG C; CONNECTION DATA 1-1/2 IN MNPT; MATERIAL STAINLESS STEEL; SENSING MATERIAL STAINLESS STEEL 316L; MOUNTING DATA 3 IN RF FLANGE ASME B16.5 CL150; ENCLOSURE CLASS IP68 | QA | EA |  |  |  |  | sae6WykHwy |  | 1900-01-20 18:00:00 | 2022-02-17 19:57:58
1000005572 | F6960 | TRANSMITTER,LEVEL | 6680 | TMP | CC-103 | GEN | TMP | TRANSMITTER,LVL: RADAR;40-70M;DGTL;4-20MA | TRANSMITTER,LEVEL:TYPE OR USAGE MICROPILOT; STYLE FREE SPACE RADAR; MEASUREMENT RANGE 40 TO 70 M; COMMUNICATION PROTOCOL HART; DISPLAY DATA DIGITAL; OUTPUT DATA 4 TO 20 MA; POWER SUPPLY 10.4 TO 48 VDC; OPERATING PRESSURE 160 BAR; OPERATING TEMPERATURE -196 TO 280 DEG C; CONNECTION DATA 1-1/2 IN MNPT; MATERIAL STAINLESS STEEL; SENSING MATERIAL STAINLESS STEEL 316L; MOUNTING DATA 3 IN RF FLANGE ASME B16.5 CL150; ENCLOSURE CLASS IP68 | QA | EA |  |  |  |  | sae6WykHwy |  | 1900-01-20 18:00:00 | 2022-02-17 19:57:58
1000005573 | F6960 | TRANSMITTER,LEVEL | 6680 | TMP | CC-103 | GEN | TMP | TRANSMITTER,LVL: RADAR;40-70M;DGTL;4-20MA | TRANSMITTER,LEVEL:TYPE OR USAGE MICROPILOT; STYLE FREE SPACE RADAR; MEASUREMENT RANGE 40 TO 70 M; COMMUNICATION PROTOCOL HART; DISPLAY DATA DIGITAL; OUTPUT DATA 4 TO 20 MA; POWER SUPPLY 10.4 TO 48 VDC; OPERATING PRESSURE 160 BAR; OPERATING TEMPERATURE -196 TO 280 DEG C; CONNECTION DATA 1-1/2 IN MNPT; MATERIAL STAINLESS STEEL; SENSING MATERIAL STAINLESS STEEL 316L; MOUNTING DATA 3 IN RF FLANGE ASME B16.5 CL150; ENCLOSURE CLASS IP68 | QA | EA |  |  |  |  | sae6WykHwy |  | 1900-01-20 18:00:00 | 2022-02-17 19:57:58
1000005574 | F6960 | TRANSMITTER,LEVEL | 6680 | TMP | CC-103 | GEN | TMP | TRANSMITTER,LVL: RADAR;40-70M;DGTL;4-20MA | TRANSMITTER,LEVEL:TYPE OR USAGE MICROPILOT; STYLE FREE SPACE RADAR; MEASUREMENT RANGE 40 TO 70 M; COMMUNICATION PROTOCOL HART; DISPLAY DATA DIGITAL; OUTPUT DATA 4 TO 20 MA; POWER SUPPLY 10.4 TO 48 VDC; OPERATING PRESSURE 160 BAR; OPERATING TEMPERATURE -196 TO 280 DEG C; CONNECTION DATA 1-1/2 IN MNPT; MATERIAL STAINLESS STEEL; SENSING MATERIAL STAINLESS STEEL 316L; MOUNTING DATA 3 IN RF FLANGE ASME B16.5 CL150; ENCLOSURE CLASS IP68 | QA | EA |  |  |  |  | sae6WykHwy |  | 1900-01-20 18:00:00 | 2022-02-17 19:57:58
1000005575 | F6960 | TRANSMITTER,LEVEL | 6680 | TMP | CC-103 | GEN | TMP | TRANSMITTER,LVL: RADAR;40-70M;DGTL;4-20MA | TRANSMITTER,LEVEL:TYPE OR USAGE MICROPILOT; STYLE FREE SPACE RADAR; MEASUREMENT RANGE 40 TO 70 M; COMMUNICATION PROTOCOL HART; DISPLAY DATA DIGITAL; OUTPUT DATA 4 TO 20 MA; POWER SUPPLY 10.4 TO 48 VDC; OPERATING PRESSURE 160 BAR; OPERATING TEMPERATURE -196 TO 280 DEG C; CONNECTION DATA 1-1/2 IN MNPT; MATERIAL STAINLESS STEEL; SENSING MATERIAL STAINLESS STEEL 316L; MOUNTING DATA 3 IN RF FLANGE ASME B16.5 CL150; ENCLOSURE CLASS IP68 | QA | EA |  |  |  |  | sae6WykHwy |  | 1900-01-20 18:00:00 | 2022-02-17 19:57:58
1000005576 | F6960 | TRANSMITTER,LEVEL | 6680 | TMP | CC-103 | GEN | TMP | TRANSMITTER,LVL: RADAR;40-70M;DGTL;4-20MA | TRANSMITTER,LEVEL:TYPE OR USAGE MICROPILOT; STYLE FREE SPACE RADAR; MEASUREMENT RANGE 40 TO 70 M; COMMUNICATION PROTOCOL HART; DISPLAY DATA DIGITAL; OUTPUT DATA 4 TO 20 MA; POWER SUPPLY 10.4 TO 48 VDC; OPERATING PRESSURE 160 BAR; OPERATING TEMPERATURE -196 TO 280 DEG C; CONNECTION DATA 1-1/2 IN MNPT; MATERIAL STAINLESS STEEL; SENSING MATERIAL STAINLESS STEEL 316L; MOUNTING DATA 3 IN RF FLANGE ASME B16.5 CL150; ENCLOSURE CLASS IP68 | QA | EA |  |  |  |  | sae6WykHwy |  | 1900-01-20 18:00:00 | 2022-02-17 19:57:58
1000005577 | F6960 | TRANSMITTER,LEVEL | 6680 | TMP | CC-103 | GEN | TMP | TRANSMITTER,LVL: RADAR;40-70M;DGTL;4-20MA | TRANSMITTER,LEVEL:TYPE OR USAGE MICROPILOT; STYLE FREE SPACE RADAR; MEASUREMENT RANGE 40 TO 70 M; COMMUNICATION PROTOCOL HART; DISPLAY DATA DIGITAL; OUTPUT DATA 4 TO 20 MA; POWER SUPPLY 10.4 TO 48 VDC; OPERATING PRESSURE 160 BAR; OPERATING TEMPERATURE -196 TO 280 DEG C; CONNECTION DATA 1-1/2 IN MNPT; MATERIAL STAINLESS STEEL; SENSING MATERIAL STAINLESS STEEL 316L; MOUNTING DATA 3 IN RF FLANGE ASME B16.5 CL150; ENCLOSURE CLASS IP68 | QA | EA |  |  |  |  | sae6WykHwy |  | 1900-01-20 18:00:00 | 2022-02-17 19:57:58
1000005578 | F6960 | TRANSMITTER,LEVEL | 6680 | TMP | CC-103 | GEN | TMP | TRANSMITTER,LVL: RADAR;40-70M;DGTL;4-20MA | TRANSMITTER,LEVEL:TYPE OR USAGE MICROPILOT; STYLE FREE SPACE RADAR; MEASUREMENT RANGE 40 TO 70 M; COMMUNICATION PROTOCOL HART; DISPLAY DATA DIGITAL; OUTPUT DATA 4 TO 20 MA; POWER SUPPLY 10.4 TO 48 VDC; OPERATING PRESSURE 160 BAR; OPERATING TEMPERATURE -196 TO 280 DEG C; CONNECTION DATA 1-1/2 IN MNPT; MATERIAL STAINLESS STEEL; SENSING MATERIAL STAINLESS STEEL 316L; MOUNTING DATA 3 IN RF FLANGE ASME B16.5 CL150; ENCLOSURE CLASS IP68 | QA | EA |  |  |  |  | sae6WykHwy |  | 1900-01-20 18:00:00 | 2022-02-17 19:57:58
1000005579 | F6960 | TRANSMITTER,LEVEL | 6680 | TMP | CC-103 | GEN | TMP | TRANSMITTER,LVL: RADAR;40-70M;DGTL;4-20MA | TRANSMITTER,LEVEL:TYPE OR USAGE MICROPILOT; STYLE FREE SPACE RADAR; MEASUREMENT RANGE 40 TO 70 M; COMMUNICATION PROTOCOL HART; DISPLAY DATA DIGITAL; OUTPUT DATA 4 TO 20 MA; POWER SUPPLY 10.4 TO 48 VDC; OPERATING PRESSURE 160 BAR; OPERATING TEMPERATURE -196 TO 280 DEG C; CONNECTION DATA 1-1/2 IN MNPT; MATERIAL STAINLESS STEEL; SENSING MATERIAL STAINLESS STEEL 316L; MOUNTING DATA 3 IN RF FLANGE ASME B16.5 CL150; ENCLOSURE CLASS IP68 | QA | EA |  |  |  |  | sae6WykHwy |  | 1900-01-20 18:00:00 | 2022-02-17 19:57:58
1000005580 | F6960 | TRANSMITTER,LEVEL | 6680 | TMP | CC-103 | GEN | TMP | TRANSMITTER,LVL: RADAR;40-70M;DGTL;4-20MA | TRANSMITTER,LEVEL:TYPE OR USAGE MICROPILOT; STYLE FREE SPACE RADAR; MEASUREMENT RANGE 40 TO 70 M; COMMUNICATION PROTOCOL HART; DISPLAY DATA DIGITAL; OUTPUT DATA 4 TO 20 MA; POWER SUPPLY 10.4 TO 48 VDC; OPERATING PRESSURE 160 BAR; OPERATING TEMPERATURE -196 TO 280 DEG C; CONNECTION DATA 1-1/2 IN MNPT; MATERIAL STAINLESS STEEL; SENSING MATERIAL STAINLESS STEEL 316L; MOUNTING DATA 3 IN RF FLANGE ASME B16.5 CL150; ENCLOSURE CLASS IP68 | QA | EA |  |  |  |  | sae6WykHwy |  | 1900-01-20 18:00:00 | 2022-02-17 19:57:58
1000005581 | F6960 | TRANSMITTER,LEVEL | 6680 | TMP | CC-103 | GEN | TMP | TRANSMITTER,LVL: RADAR;40-70M;DGTL;4-20MA | TRANSMITTER,LEVEL:TYPE OR USAGE MICROPILOT; STYLE FREE SPACE RADAR; MEASUREMENT RANGE 40 TO 70 M; COMMUNICATION PROTOCOL HART; DISPLAY DATA DIGITAL; OUTPUT DATA 4 TO 20 MA; POWER SUPPLY 10.4 TO 48 VDC; OPERATING PRESSURE 160 BAR; OPERATING TEMPERATURE -196 TO 280 DEG C; CONNECTION DATA 1-1/2 IN MNPT; MATERIAL STAINLESS STEEL; SENSING MATERIAL STAINLESS STEEL 316L; MOUNTING DATA 3 IN RF FLANGE ASME B16.5 CL150; ENCLOSURE CLASS IP68 | QA | EA |  |  |  |  | sae6WykHwy |  | 1900-01-20 18:00:00 | 2022-02-17 19:57:58
1000005582 | F6960 | TRANSMITTER,LEVEL | 6680 | TMP | CC-103 | GEN | TMP | TRANSMITTER,LVL: RADAR;40-70M;DGTL;4-20MA | TRANSMITTER,LEVEL:TYPE OR USAGE MICROPILOT; STYLE FREE SPACE RADAR; MEASUREMENT RANGE 40 TO 70 M; COMMUNICATION PROTOCOL HART; DISPLAY DATA DIGITAL; OUTPUT DATA 4 TO 20 MA; POWER SUPPLY 10.4 TO 48 VDC; OPERATING PRESSURE 160 BAR; OPERATING TEMPERATURE -196 TO 280 DEG C; CONNECTION DATA 1-1/2 IN MNPT; MATERIAL STAINLESS STEEL; SENSING MATERIAL STAINLESS STEEL 316L; MOUNTING DATA 3 IN RF FLANGE ASME B16.5 CL150; ENCLOSURE CLASS IP68 | QA | EA |  |  |  |  | sae6WykHwy |  | 1900-01-20 18:00:00 | 2022-02-17 19:57:58
1000005583 | F6960 | TRANSMITTER,LEVEL | 6680 | TMP | CC-103 | GEN | TMP | TRANSMITTER,LVL: RADAR;40-70M;DGTL;4-20MA | TRANSMITTER,LEVEL:TYPE OR USAGE MICROPILOT; STYLE FREE SPACE RADAR; MEASUREMENT RANGE 40 TO 70 M; COMMUNICATION PROTOCOL HART; DISPLAY DATA DIGITAL; OUTPUT DATA 4 TO 20 MA; POWER SUPPLY 10.4 TO 48 VDC; OPERATING PRESSURE 160 BAR; OPERATING TEMPERATURE -196 TO 280 DEG C; CONNECTION DATA 1-1/2 IN MNPT; MATERIAL STAINLESS STEEL; SENSING MATERIAL STAINLESS STEEL 316L; MOUNTING DATA 3 IN RF FLANGE ASME B16.5 CL150; ENCLOSURE CLASS IP68 | QA | EA |  |  |  |  | sae6WykHwy |  | 1900-01-20 18:00:00 | 2022-02-17 19:57:58
1000005584 | F6960 | TRANSMITTER,LEVEL | 6680 | TMP | CC-103 | GEN | TMP | TRANSMITTER,LVL: RADAR;0-70M;DGTL;4-20MA | TRANSMITTER,LEVEL:TYPE OR USAGE MICROPILOT; STYLE FREE SPACE RADAR; MEASUREMENT RANGE 0 TO 70 M; COMMUNICATION PROTOCOL HART; DISPLAY DATA DIGITAL; OUTPUT DATA 4 TO 20 MA; POWER SUPPLY 10 TO 48 VDC; OPERATING PRESSURE 25 TO 35 BAR; OPERATING TEMPERATURE -196 TO 450 DEG C; CONNECTION DATA DN50; MATERIAL STAINLESS STEEL 316L; SENSING MATERIAL STAINLESS STEEL 316L; MOUNTING DATA 3 IN RF FLANGE ASME B16.5 CL150; ENCLOSURE CLASS IP66 | QA | EA |  |  |  |  | sae6WykHwy |  | 1900-01-20 18:00:00 | 2022-02-17 19:57:58
1000005585 | F6960 | TRANSMITTER,LEVEL | 6680 | TMP | CC-103 | GEN | TMP | TRANSMITTER,LVL: RADAR;0-70M;DGTL;4-20MA | TRANSMITTER,LEVEL:TYPE OR USAGE MICROPILOT; STYLE FREE SPACE RADAR; MEASUREMENT RANGE 0 TO 70 M; COMMUNICATION PROTOCOL HART; DISPLAY DATA DIGITAL; OUTPUT DATA 4 TO 20 MA; POWER SUPPLY 10 TO 48 VDC; OPERATING PRESSURE 50 BAR; OPERATING TEMPERATURE -196 TO 450 DEG C; CONNECTION DATA DN50; MATERIAL STAINLESS STEEL 316L; SENSING MATERIAL STAINLESS STEEL 316L; MOUNTING DATA 3 IN RF FLANGE ASME B16.5 CL150; ENCLOSURE CLASS IP66 | QA | EA |  |  |  |  | sae6WykHwy |  | 1900-01-20 18:00:00 | 2022-02-17 19:57:59
1000005586 | F6960 | TRANSMITTER,LEVEL | 6680 | TMP | CC-103 | GEN | TMP | TRANSMITTER,LVL: ULTRASONIC;2-5M;DGTL;4-20MA | TRANSMITTER,LEVEL:TYPE OR USAGE NON-CONTACT; STYLE ULTRASONIC; MEASUREMENT RANGE 2 TO 5 M; COMMUNICATION PROTOCOL HART; DISPLAY DATA DIGITAL; OUTPUT DATA 4 TO 20 MA; POWER SUPPLY 10.5 TO 32 VDC; OPERATING PRESSURE 0.7 TO 3 BAR; OPERATING TEMPERATURE -40 TO 80 DEG C; CONNECTION DATA 1-1/2 IN NPT; MATERIAL ALUMUNIUM; SENSING MATERIAL PVDF; MOUNTING DATA 3 IN FF FLANGE ASME B16.5 CL150; ENCLOSURE CLASS IP68 | QA | EA |  |  |  |  | sae6WykHwy |  | 1900-01-20 18:00:00 | 2022-02-17 19:57:59
1000005587 | F6960 | TRANSMITTER,LEVEL | 6680 | TMP | CC-103 | GEN | TMP | TRANSMITTER,LVL: ULTRASONIC;2-5M;DGTL;4-20MA | TRANSMITTER,LEVEL:TYPE OR USAGE NON-CONTACT; STYLE ULTRASONIC; MEASUREMENT RANGE 2 TO 5 M; COMMUNICATION PROTOCOL HART; DISPLAY DATA DIGITAL; OUTPUT DATA 4 TO 20 MA; POWER SUPPLY 10.5 TO 32 VDC; OPERATING PRESSURE 0.7 TO 3 BAR; OPERATING TEMPERATURE -40 TO 80 DEG C; CONNECTION DATA 1-1/2 IN NPT; MATERIAL ALUMUNIUM; SENSING MATERIAL PVDF; MOUNTING DATA 3 IN FF FLANGE ASME B16.5 CL150; ENCLOSURE CLASS IP68 | QA | EA |  |  |  |  | sae6WykHwy |  | 1900-01-20 18:00:00 | 2022-02-17 19:57:59
1000005588 | F6960 | TRANSMITTER,LEVEL | 6680 | TMP | CC-103 | GEN | TMP | TRANSMITTER,LVL: ULTRASONIC;2-5M;DGTL;4-20MA | TRANSMITTER,LEVEL:TYPE OR USAGE NON-CONTACT; STYLE ULTRASONIC; MEASUREMENT RANGE 2 TO 5 M; COMMUNICATION PROTOCOL HART; DISPLAY DATA DIGITAL; OUTPUT DATA 4 TO 20 MA; POWER SUPPLY 10.5 TO 32 VDC; OPERATING PRESSURE 0.7 TO 3 BAR; OPERATING TEMPERATURE -40 TO 80 DEG C; CONNECTION DATA 1-1/2 IN NPT; MATERIAL ALUMUNIUM; SENSING MATERIAL PVDF; MOUNTING DATA 3 IN FF FLANGE ASME B16.5 CL150; ENCLOSURE CLASS IP68 | QA | EA |  |  |  |  | sae6WykHwy |  | 1900-01-20 18:00:00 | 2022-02-17 19:57:59
1000005589 | F6960 | TRANSMITTER,LEVEL | 6680 | TMP | CC-103 | GEN | TMP | TRANSMITTER,LVL: ULTRASONIC;2-5M;DGTL;4-20MA | TRANSMITTER,LEVEL:TYPE OR USAGE NON-CONTACT; STYLE ULTRASONIC; MEASUREMENT RANGE 2 TO 5 M; COMMUNICATION PROTOCOL HART; DISPLAY DATA DIGITAL; OUTPUT DATA 4 TO 20 MA; POWER SUPPLY 10.5 TO 32 VDC; OPERATING PRESSURE 0.7 TO 3 BAR; OPERATING TEMPERATURE -40 TO 80 DEG C; CONNECTION DATA 1-1/2 IN NPT; MATERIAL ALUMUNIUM; SENSING MATERIAL PVDF; MOUNTING DATA 3 IN FF FLANGE ASME B16.5 CL150; ENCLOSURE CLASS IP68 | QA | EA |  |  |  |  | sae6WykHwy |  | 1900-01-20 18:00:00 | 2022-02-17 19:57:59
1000005590 | F6960 | TRANSMITTER,LEVEL | 6680 | TMP | CC-103 | GEN | TMP | TRANSMITTER,LVL: ULTRASONIC;2-5M;DGTL;4-20MA | TRANSMITTER,LEVEL:TYPE OR USAGE NON-CONTACT; STYLE ULTRASONIC; MEASUREMENT RANGE 2 TO 5 M; COMMUNICATION PROTOCOL HART; DISPLAY DATA DIGITAL; OUTPUT DATA 4 TO 20 MA; POWER SUPPLY 10.5 TO 32 VDC; OPERATING PRESSURE 0.7 TO 3 BAR; OPERATING TEMPERATURE -40 TO 80 DEG C; CONNECTION DATA 1-1/2 IN NPT; MATERIAL ALUMUNIUM; SENSING MATERIAL PVDF; MOUNTING DATA 3 IN FF FLANGE ASME B16.5 CL150; ENCLOSURE CLASS IP68 | QA | EA |  |  |  |  | sae6WykHwy |  | 1900-01-20 18:00:00 | 2022-02-17 19:57:59
1000005591 | F6960 | TRANSMITTER,LEVEL | 6680 | TMP | CC-103 | GEN | TMP | TRANSMITTER,LVL: ULTRASONIC;2-5M;DGTL;4-20MA | TRANSMITTER,LEVEL:TYPE OR USAGE NON-CONTACT; STYLE ULTRASONIC; MEASUREMENT RANGE 2 TO 5 M; COMMUNICATION PROTOCOL HART; DISPLAY DATA DIGITAL; OUTPUT DATA 4 TO 20 MA; POWER SUPPLY 10.5 TO 32 VDC; OPERATING PRESSURE 0.7 TO 3 BAR; OPERATING TEMPERATURE -40 TO 80 DEG C; CONNECTION DATA 1-1/2 IN NPT; MATERIAL ALUMUNIUM; SENSING MATERIAL PVDF; MOUNTING DATA 3 IN FF FLANGE ASME B16.5 CL150; ENCLOSURE CLASS IP68 | QA | EA |  |  |  |  | sae6WykHwy |  | 1900-01-20 18:00:00 | 2022-02-17 19:57:59
1000005592 | F6960 | TRANSMITTER,LEVEL | 6680 | TMP | CC-103 | GEN | TMP | TRANSMITTER,LVL: ULTRASONIC;2-5M;DGTL;4-20MA | TRANSMITTER,LEVEL:TYPE OR USAGE NON-CONTACT; STYLE ULTRASONIC; MEASUREMENT RANGE 2 TO 5 M; COMMUNICATION PROTOCOL HART; DISPLAY DATA DIGITAL; OUTPUT DATA 4 TO 20 MA; POWER SUPPLY 10.5 TO 32 VDC; OPERATING PRESSURE 0.7 TO 3 BAR; OPERATING TEMPERATURE -40 TO 80 DEG C; CONNECTION DATA 1-1/2 IN NPT; MATERIAL ALUMUNIUM; SENSING MATERIAL PVDF; MOUNTING DATA 3 IN RF FLANGE ASME B16.5 CL150; ENCLOSURE CLASS IP68 | QA | EA |  |  |  |  | sae6WykHwy |  | 1900-01-20 18:00:00 | 2022-02-17 19:57:59
1000005593 | F6960 | TRANSMITTER,LEVEL | 6680 | TMP | CC-103 | GEN | TMP | TRANSMITTER,LVL: ULTRASONIC;2-5M;DGTL;4-20MA | TRANSMITTER,LEVEL:TYPE OR USAGE NON-CONTACT; STYLE ULTRASONIC; MEASUREMENT RANGE 2 TO 5 M; COMMUNICATION PROTOCOL HART; DISPLAY DATA DIGITAL; OUTPUT DATA 4 TO 20 MA; POWER SUPPLY 10.5 TO 32 VDC; OPERATING PRESSURE 0.7 TO 3 BAR; OPERATING TEMPERATURE -40 TO 80 DEG C; CONNECTION DATA 1-1/2 IN NPT; MATERIAL ALUMUNIUM; SENSING MATERIAL PVDF; MOUNTING DATA 3 IN RF FLANGE ASME B16.5 CL150; ENCLOSURE CLASS IP68 | QA | EA |  |  |  |  | sae6WykHwy |  | 1900-01-20 18:00:00 | 2022-02-17 19:57:59
1000005594 | 03375 | TRANSMITTER,PRESSURE | 6685 | TMP | CC-103 | GEN | TMP | TRANSMITTER,PRESS: 25-35BAR | TRANSMITTER: PRESSURE, TYPE GAUGE, PRESSURE RANGE 25 TO 35 BAR, OUTPUT DATA 4 TO 20 MA, CONNECTION DATA 1/2 IN MNPT, WORKING PRESSURE 400 BAR, HOUSING MATERIAL ALUMINUM, CONNECTION MATERIAL STAINLESS STEEL 316L, DIAPHRAGM MATERIAL STAINLESS STEEL 316L, FILLING DATA SILICONE OIL, MOUNTING METHOD WALL AND PIPI MOUNTING, DISPLAY DATA LCD, VOLTAGE RATING 11.5 TO 45 VDC, FREQUENCY 25 TO 100 HZ, ENVIRONMENTAL PROTECTION IP66/68, ADDITIONAL FEATURES AS PER PIPING | CAT | EA |  |  |  |  | sae6WykHwy |  | 1900-01-20 18:00:00 | 2022-02-21 22:22:01
1000005595 | 03375 | TRANSMITTER,PRESSURE | 6685 | TMP | CC-103 | GEN | TMP | TRANSMITTER,PRESS: DIFF;25-35BAR;4-20MA | TRANSMITTER,PRESSURE:TYPE DIFFERENTIAL; PRESSURE RANGE 25 TO 35 BAR; CALIBRATION 1 MBAR; OUTPUT DATA 4 TO 20 MA HART; CONNECTION DATA 1/2 IN NPT; WORKING PRESSURE MAX 200 BAR; HOUSING MATERIAL ALUMUNIUM; CONNECTION MATERIAL AISI 316L; DIAPHRAGM MATERIAL AISI 316L; FILLING DATA SILICONE OIL; MOUNTING METHOD 5 WAY MANIFOLD; DISPLAY DATA LCD DISPLAY; VOLTAGE RATING 10.5 TO 30 VDC; FREQUENCY 10 TO 60 HZ; ENVIRONMENTAL PROTECTION ATEX/FM/CSA/IEC EX; MEDIA FOR WHICH DESIGN GASES,VAPOR AND LIQUID | QA | EA |  |  |  |  | 0OacmP9h0V |  | 1900-01-20 18:00:00 | 2022-02-17 07:23:53
1000005596 | 03375 | TRANSMITTER,PRESSURE | 6685 | TMP | CC-103 | GEN | TMP | TRANSMITTER,PRESS: DIFF;25-35BAR;4-20MA | TRANSMITTER,PRESSURE:TYPE DIFFERENTIAL; PRESSURE RANGE 25 TO 35 BAR; CALIBRATION 1 MBAR; OUTPUT DATA 4 TO 20 MA HART; CONNECTION DATA 1/2 IN NPT; WORKING PRESSURE MAX 200 BAR; HOUSING MATERIAL ALUMUNIUM; CONNECTION MATERIAL AISI 316L; DIAPHRAGM MATERIAL AISI 316L; FILLING DATA SILICONE OIL; MOUNTING METHOD 5 WAY MANIFOLD; DISPLAY DATA LCD DISPLAY; VOLTAGE RATING 10.5 TO 30 VDC; FREQUENCY 10 TO 60 HZ; ENVIRONMENTAL PROTECTION ATEX/FM/CSA/IEC EX; MEDIA FOR WHICH DESIGN GASES,VAPOR AND LIQUID | QA | EA |  |  |  |  | 0OacmP9h0V |  | 1900-01-20 18:00:00 | 2022-02-17 12:30:47
1000005597 | 03375 | TRANSMITTER,PRESSURE | 6685 | TMP | CC-103 | GEN | TMP | TRANSMITTER,PRESS: DIFF;25-35BAR;4-20MA | TRANSMITTER,PRESSURE:TYPE DIFFERENTIAL; PRESSURE RANGE 25 TO 35 BAR; CALIBRATION 1 MBAR; OUTPUT DATA 4 TO 20 MA HART; CONNECTION DATA 1/2 IN NPT; WORKING PRESSURE MAX 200 BAR; HOUSING MATERIAL ALUMUNIUM; CONNECTION MATERIAL AISI 316L; DIAPHRAGM MATERIAL AISI 316L; FILLING DATA SILICONE OIL; MOUNTING METHOD 5 WAY MANIFOLD; DISPLAY DATA LCD DISPLAY; VOLTAGE RATING 10.5 TO 30 VDC; FREQUENCY 10 TO 60 HZ; ENVIRONMENTAL PROTECTION ATEX/FM/CSA/IEC EX; MEDIA FOR WHICH DESIGN GASES,VAPOR AND LIQUID | QA | EA |  |  |  |  | 0OacmP9h0V |  | 1900-01-20 18:00:00 | 2022-02-17 12:31:18
1000005598 | 03375 | TRANSMITTER,PRESSURE | 6685 | TMP | CC-103 | GEN | TMP | TRANSMITTER,PRESS: DIFF;25-35BAR;4-20MA | TRANSMITTER,PRESSURE:TYPE DIFFERENTIAL; PRESSURE RANGE 25 TO 35 BAR; OUTPUT DATA 4 TO 20 MA HART; CONNECTION DATA 1/2 IN NPT; WORKING PRESSURE 420 BAR; HOUSING MATERIAL STAINLESS STEEL; DIAPHRAGM MATERIAL STAINLESS STEEL 316L; MOUNTING METHOD 2 IN RF FLANGE ASME B16.5 CL150; DISPLAY DATA DIGITAL; VOLTAGE RATING 11.5 TO 45 VDC; ENVIRONMENTAL PROTECTION IP66/67 | QA | EA |  |  |  |  | sae6WykHwy |  | 1900-01-20 18:00:00 | 2022-02-17 07:04:51
1000005599 | 03375 | TRANSMITTER,PRESSURE | 6685 | TMP | CC-103 | GEN | TMP | TRANSMITTER,PRESS: 25-35BAR | TRANSMITTER: PRESSURE, TYPE GAUGE, PRESSURE RANGE 25 TO 35 BAR, OUTPUT DATA 4 TO 20 MA, CONNECTION DATA 1/2 IN MNPT, WORKING PRESSURE 50 BAR, HOUSING MATERIAL ALUMINUM, CONNECTION MATERIAL STAINLESS STEEL 316L, DIAPHRAGM MATERIAL STAINLESS STEEL 316L, FILLING DATA SILICONE OIL, MOUNTING METHOD WALL AND PIPI MOUNTING, DISPLAY DATA LCD, VOLTAGE RATING 11.5 TO 45 VDC, FREQUENCY 25 TO 100 HZ, ENVIRONMENTAL PROTECTION IP66/68, ADDITIONAL FEATURES AS PER PIPING | CAT | EA |  |  |  |  | sae6WykHwy |  | 1900-01-20 18:00:00 | 2022-02-21 22:26:36
1000005600 | 03375 | TRANSMITTER,PRESSURE | 6685 | TMP | CC-103 | GEN | TMP | TRANSMITTER,PRESS: 25-35BAR | TRANSMITTER: PRESSURE, TYPE GAUGE, PRESSURE RANGE 25 TO 35 BAR, OUTPUT DATA 4 TO 20 MA, CONNECTION DATA 1/2 IN MNPT, WORKING PRESSURE 50 BAR, HOUSING MATERIAL ALUMINUM, CONNECTION MATERIAL STAINLESS STEEL 316L, DIAPHRAGM MATERIAL STAINLESS STEEL 316L, FILLING DATA SILICONE OIL, MOUNTING METHOD WALL AND PIPI MOUNTING, DISPLAY DATA LCD, VOLTAGE RATING 11.5 TO 45 VDC, FREQUENCY 5 TO 100 HZ, ENVIRONMENTAL PROTECTION IP66/68, ADDITIONAL FEATURES AS PER PIPING | CAT | EA |  |  |  |  | sae6WykHwy |  | 1900-01-20 18:00:00 | 2022-02-21 22:29:52
1000005601 | 03375 | TRANSMITTER,PRESSURE | 6685 | TMP | CC-103 | GEN | TMP | TRANSMITTER,PRESS: 25-35BAR;1/2NPT | TRANSMITTER: PRESSURE, TYPE GAUGE, PRESSURE RANGE 25 TO 35 BAR, OUTPUT DATA 4 TO 20 MA, CONNECTION DATA 1/2 IN NPT, WORKING PRESSURE 50 BAR, HOUSING MATERIAL ALUMINUM, CONNECTION MATERIAL STAINLESS STEEL 316L, DIAPHRAGM MATERIAL STAINLESS STEEL 316L, FILLING DATA SILICONE OIL, MOUNTING METHOD WALL AND PIPI MOUNTING, DISPLAY DATA LCD, VOLTAGE RATING 11.5 TO 45 VDC, FREQUENCY 5 TO 100 HZ, ENVIRONMENTAL PROTECTION IP66/68, ADDITIONAL FEATURES AS PER PIPING | CAT | EA |  |  |  |  | sae6WykHwy |  | 1900-01-20 18:00:00 | 2022-02-21 22:32:39
1000005602 | 03375 | TRANSMITTER,PRESSURE | 6685 | TMP | CC-103 | GEN | TMP | TRANSMITTER,PRESS: 25-35BAR;1/2NPT | TRANSMITTER: PRESSURE, TYPE GAUGE, PRESSURE RANGE 25 TO 35 BAR, OUTPUT DATA 4 TO 20 MA, CONNECTION DATA 1/2 IN NPT, WORKING PRESSURE 50 BAR, HOUSING MATERIAL ALUMINUM, CONNECTION MATERIAL STAINLESS STEEL 316L, DIAPHRAGM MATERIAL STAINLESS STEEL 316L, FILLING DATA SILICONE OIL, MOUNTING METHOD WALL AND PIPI MOUNTING, DISPLAY DATA LCD, VOLTAGE RATING 11.5 TO 45 VDC, FREQUENCY 5 TO 100 HZ, ENVIRONMENTAL PROTECTION IP66/68, ADDITIONAL FEATURES AS PER PIPING | CAT | EA |  |  |  |  | sae6WykHwy |  | 1900-01-20 18:00:00 | 2022-02-21 22:38:12
1000005603 | 03375 | TRANSMITTER,PRESSURE | 6685 | TMP | CC-103 | GEN | TMP | TRANSMITTER,PRESS: 25-35BAR;1/2NPT | TRANSMITTER: PRESSURE, TYPE GAUGE, PRESSURE RANGE 25 TO 35 BAR, OUTPUT DATA 4 TO 20 MA, CONNECTION DATA 1/2 IN NPT, WORKING PRESSURE 50 BAR, HOUSING MATERIAL ALUMINUM, CONNECTION MATERIAL STAINLESS STEEL 316L, DIAPHRAGM MATERIAL STAINLESS STEEL 316L, FILLING DATA SILICONE OIL, MOUNTING METHOD WALL AND PIPI MOUNTING, DISPLAY DATA LCD, VOLTAGE RATING 11.5 TO 45 VDC, FREQUENCY 5 TO 100 HZ, ENVIRONMENTAL PROTECTION IP66/68, ADDITIONAL FEATURES AS PER PIPING | CAT | EA |  |  |  |  | sae6WykHwy |  | 1900-01-20 18:00:00 | 2022-02-21 22:42:52
1000005604 | 03375 | TRANSMITTER,PRESSURE | 6685 | TMP | CC-103 | GEN | TMP | TRANSMITTER,PRESS: 25-35BAR;1/2NPT | TRANSMITTER: PRESSURE, TYPE GAUGE, PRESSURE RANGE 25 TO 35 BAR, OUTPUT DATA 4 TO 20 MA, CONNECTION DATA 1/2 IN NPT, WORKING PRESSURE 50 BAR, HOUSING MATERIAL ALUMINUM, CONNECTION MATERIAL STAINLESS STEEL 316L, DIAPHRAGM MATERIAL STAINLESS STEEL 316L, FILLING DATA SILICONE OIL, MOUNTING METHOD WALL AND PIPI MOUNTING, DISPLAY DATA LCD, VOLTAGE RATING 11.5 TO 45 VDC, FREQUENCY 5 TO 100 HZ, ENVIRONMENTAL PROTECTION IP66/68, ADDITIONAL FEATURES AS PER PIPING | CAT | EA |  |  |  |  | sae6WykHwy |  | 1900-01-20 18:00:00 | 2022-02-21 22:45:20
1000005605 | 03375 | TRANSMITTER,PRESSURE | 6685 | TMP | CC-103 | GEN | TMP | TRANSMITTER,PRESS: 25-35BAR;1/2NPT | TRANSMITTER: PRESSURE, TYPE GAUGE, PRESSURE RANGE 25 TO 35 BAR, OUTPUT DATA 4 TO 20 MA, CONNECTION DATA 1/2 IN NPT, WORKING PRESSURE 50 BAR, HOUSING MATERIAL ALUMINUM, CONNECTION MATERIAL STAINLESS STEEL 316L, DIAPHRAGM MATERIAL STAINLESS STEEL 316L, FILLING DATA SILICONE OIL, MOUNTING METHOD WALL AND PIPI MOUNTING, DISPLAY DATA LCD, VOLTAGE RATING 11.5 TO 45 VDC, FREQUENCY 5 TO 100 HZ, ENVIRONMENTAL PROTECTION IP66/68, ADDITIONAL FEATURES 2 WAY MANIFOLD, 13 DEG C, 0 TO 16 DEG C | CAT | EA |  |  |  |  | sae6WykHwy |  | 1900-01-20 18:00:00 | 2022-02-21 22:47:31
1000005606 | 03375 | TRANSMITTER,PRESSURE | 6685 | TMP | CC-103 | GEN | TMP | TRANSMITTER,PRESS: 25-35BAR;1/2NPT | TRANSMITTER: PRESSURE, TYPE GAUGE, PRESSURE RANGE 25 TO 35 BAR, OUTPUT DATA 4 TO 20 MA, CONNECTION DATA 1/2 IN NPT, WORKING PRESSURE 50 BAR, HOUSING MATERIAL ALUMINUM, CONNECTION MATERIAL STAINLESS STEEL 316L, DIAPHRAGM MATERIAL STAINLESS STEEL 316L, FILLING DATA SILICONE OIL, MOUNTING METHOD WALL AND PIPI MOUNTING, DISPLAY DATA LCD, VOLTAGE RATING 11.5 TO 45 VDC, FREQUENCY 5 TO 100 HZ, ENVIRONMENTAL PROTECTION IP66/68, ADDITIONAL FEATURES 1.2 DEG C, 0 TO 2 DEG C, DIAPHRAGM SEAL | CAT | EA |  |  |  |  | sae6WykHwy |  | 1900-01-20 18:00:00 | 2022-02-21 22:49:59
1000005607 | 03375 | TRANSMITTER,PRESSURE | 6685 | TMP | CC-103 | GEN | TMP | TRANSMITTER,PRESS: 25-35BAR;1/2NPT | TRANSMITTER: PRESSURE, TYPE GAUGE, PRESSURE RANGE 25 TO 35 BAR, OUTPUT DATA 4 TO 20 MA, CONNECTION DATA 1/2 IN NPT, WORKING PRESSURE 50 BAR, HOUSING MATERIAL ALUMINUM, CONNECTION MATERIAL STAINLESS STEEL 316L, DIAPHRAGM MATERIAL STAINLESS STEEL 316L, FILLING DATA SILICONE OIL, MOUNTING METHOD WALL AND PIPI MOUNTING, DISPLAY DATA LCD, VOLTAGE RATING 11.5 TO 45 VDC, FREQUENCY 5 TO 100 HZ, ENVIRONMENTAL PROTECTION IP66/68, ADDITIONAL FEATURES 0 TO 16 DEG C, 2 WAY MANIFOLD | CAT | EA |  |  |  |  | sae6WykHwy |  | 1900-01-20 18:00:00 | 2022-02-21 22:52:13
1000005608 | 03375 | TRANSMITTER,PRESSURE | 6685 | TMP | CC-103 | GEN | TMP | TRANSMITTER,PRESS: 25-35BAR;1/2NPT | TRANSMITTER: PRESSURE, TYPE GAUGE, PRESSURE RANGE 25 TO 35 BAR, OUTPUT DATA 4 TO 20 MA, CONNECTION DATA 1/2 IN NPT, WORKING PRESSURE 50 BAR, HOUSING MATERIAL ALUMINUM, CONNECTION MATERIAL STAINLESS STEEL 316L, DIAPHRAGM MATERIAL STAINLESS STEEL 316L, FILLING DATA SILICONE OIL, MOUNTING METHOD WALL AND PIPI MOUNTING, DISPLAY DATA LCD, VOLTAGE RATING 11.5 TO 45 VDC, FREQUENCY 5 TO 100 HZ, ENVIRONMENTAL PROTECTION IP66/68, ADDITIONAL FEATURES AS PER PIPING, 0 TO 30 DEG C, 2 WAY MANIFOLD | CAT | EA |  |  |  |  | sae6WykHwy |  | 1900-01-20 18:00:00 | 2022-02-21 22:54:33
1000005609 | 03375 | TRANSMITTER,PRESSURE | 6685 | TMP | CC-103 | GEN | TMP | TRANSMITTER,PRESS: 25-35BAR;1/2NPT | TRANSMITTER: PRESSURE, TYPE GAUGE, PRESSURE RANGE 25 TO 35 BAR, OUTPUT DATA 4 TO 20 MA, CONNECTION DATA 1/2 IN NPT, WORKING PRESSURE 50 BAR, HOUSING MATERIAL ALUMINUM, CONNECTION MATERIAL STAINLESS STEEL 316L, DIAPHRAGM MATERIAL STAINLESS STEEL 316L, FILLING DATA SILICONE OIL, MOUNTING METHOD WALL AND PIPI MOUNTING, DISPLAY DATA LCD, VOLTAGE RATING 11.5 TO 45 VDC, FREQUENCY 5 TO 100 HZ, ENVIRONMENTAL PROTECTION IP66/68, ADDITIONAL FEATURES AS PER PIPING, 2 WAY MANIFOLD | CAT | EA |  |  |  |  | sae6WykHwy |  | 1900-01-20 18:00:00 | 2022-02-21 22:56:46
1000005610 | 03375 | TRANSMITTER,PRESSURE | 6685 | TMP | CC-103 | GEN | TMP | TRANSMITTER,PRESS: 25-35BAR;1/2NPT | TRANSMITTER: PRESSURE, TYPE GAUGE, PRESSURE RANGE 25 TO 35 BAR, OUTPUT DATA 4 TO 20 MA, CONNECTION DATA 1/2 IN NPT, WORKING PRESSURE 50 BAR, HOUSING MATERIAL ALUMINUM, CONNECTION MATERIAL STAINLESS STEEL 316L, DIAPHRAGM MATERIAL STAINLESS STEEL 316L, FILLING DATA SILICONE OIL, MOUNTING METHOD WALL AND PIPI MOUNTING, DISPLAY DATA LCD, VOLTAGE RATING 11.5 TO 45 VDC, FREQUENCY 5 TO 100 HZ, ADDITIONAL FEATURES AS PER PIPING, 0 TO 60 DEG C, 2 WAY MANIFOLD | CAT | EA |  |  |  |  | sae6WykHwy |  | 1900-01-20 18:00:00 | 2022-02-21 22:58:59
1000005611 | 03375 | TRANSMITTER,PRESSURE | 6685 | TMP | CC-103 | GEN | TMP | TRANSMITTER,PRESS: 25-35BAR;1/2NPT | TRANSMITTER: PRESSURE, TYPE GAUGE, PRESSURE RANGE 25 TO 35 BAR, OUTPUT DATA 4 TO 20 MA, CONNECTION DATA 1/2 IN NPT, WORKING PRESSURE 50 BAR, HOUSING MATERIAL ALUMUNIUM, CONNECTION MATERIAL STAINLESS STEEL 316L, DIAPHRAGM MATERIAL STAINLESS STEEL 316L, FILLING DATA SILICONE OIL, MOUNTING METHOD WALL AND PIPE MOUNTING, DISPLAY DATA LCD, VOLTAGE RATING 11.5 TO 45 VDC, FREQUENCY 5 TO 100 HZ, ENVIRONMENTAL PROTECTION IP66/68, ADDITIONAL FEATURES 0 TO 100 DEG C, 2 WAY MANIFOLD, AS PER PIPING | CAT | EA |  |  |  |  | sae6WykHwy |  | 1900-01-20 18:00:00 | 2022-02-21 23:01:37
1000005612 | 03375 | TRANSMITTER,PRESSURE | 6685 | TMP | CC-103 | GEN | TMP | TRANSMITTER,PRESS: ABS;0-5BAR;4-20MA;1/2NPT | TRANSMITTER,PRESSURE:TYPE ABSOLUTE; PRESSURE RANGE 0 TO 5 BAR; OUTPUT DATA 4 TO 20 MA HART; CONNECTION DATA 1/2 IN NPT; WORKING PRESSURE 25 TO 35 BAR; HOUSING MATERIAL STAINLESS STEEL 316L; DIAPHRAGM MATERIAL STAINLESS STEEL 316L; MOUNTING METHOD 2 IN RF FLANGE ASME B16.5 CL150; DISPLAY DATA ANALOG; VOLTAGE RATING 9 TO 32 VDC; ENVIRONMENTAL PROTECTION IP66/67 | CAT | EA |  |  |  |  | qkZ9CfQi5V |  | 1900-01-20 18:00:00 | 2022-02-14 19:20:51
1000005613 | 20340 | TRANSMITTER,TEMPERATURE,ELECTRICAL RESISTANCE | 6685 | TMP | CC-103 | GEN | TMP | TRANSMITTER,TEMP: 0-50 DEG C;RTD;4-20MA | TRANSMITTER,TEMPERATURE,ELECTRICAL RESISTANCE:TYPE OR USAGE DUAL INPUT; TEMPERATURE RANGE 0 TO 50 DEG C; SENSOR TYPE RTD; OUTPUT SIGNAL 4 TO 20 MA; OPERATING TEMPERATURE 50 DEG C; CONNECTION DATA 1/2 IN NPT; MOUNTING METHOD WALL; MATERIAL POLYCARBONATE; DISPLAY DATA DIGITAL; ENCLOSURE DATA IP66/68; ADDITIONAL FEATURES AS PER PIPING | QA | EA |  |  |  |  | 0OacmP9h0V |  | 1900-01-20 18:00:00 | 2022-02-18 07:03:33
1000005614 | F6960 | TRANSMITTER,LEVEL | 6680 | TMP | CC-103 | GEN | TMP | TRANSMITTER,LVL: RADAR; 0-3600MM;ANLG;4-20MA | TRANSMITTER,LEVEL:TYPE OR USAGE LEVELFLEX; STYLE GUIDED RADAR; MEASUREMENT RANGE 0 TO 3600 MM; COMMUNICATION PROTOCOL HART; DISPLAY DATA ANALOG; OUTPUT DATA 4 TO 20 MA; POWER SUPPLY 11.5 TO 35 V; OPERATING PRESSURE ATM BAR; OPERATING TEMPERATURE -40 TO 80 DEG C; CONNECTION DATA 1-1/2 IN NPT; MATERIAL STAINLESS STEEL 316L; SENSING MATERIAL STAINLESS STEEL 316L; ENCLOSURE CLASS IP68 | QA | EA |  |  |  |  | sae6WykHwy |  | 1900-01-20 18:00:00 | 2022-02-17 19:57:59
1000005615 | F6960 | TRANSMITTER,LEVEL | 6680 | TMP | CC-103 | GEN | TMP | TRANSMITTER,LVL: RADAR;0-9500MM;ANLG;4-20MA | TRANSMITTER,LEVEL:TYPE OR USAGE LEVELFLEX; STYLE GUIDED RADAR; MEASUREMENT RANGE 0 TO 9500 MM; COMMUNICATION PROTOCOL HART; DISPLAY DATA ANALOG; OUTPUT DATA 4 TO 20 MA; POWER SUPPLY 11.5 TO 35 V; OPERATING PRESSURE ATM BAR; OPERATING TEMPERATURE -40 TO 80 DEG C; CONNECTION DATA 1-1/2 IN NPT; MATERIAL STAINLESS STEEL 316L; SENSING MATERIAL STAINLESS STEEL 316L; ENCLOSURE CLASS IP68 | QA | EA |  |  |  |  | sae6WykHwy |  | 1900-01-20 18:00:00 | 2022-02-17 19:57:59
1000005616 | F6960 | TRANSMITTER,LEVEL | 6680 | TMP | CC-103 | GEN | TMP | TRANSMITTER,LVL: RADAR;0-9600MM;ANLG;4-20MA | TRANSMITTER,LEVEL:TYPE OR USAGE LEVELFLEX; STYLE GUIDED RADAR; MEASUREMENT RANGE 0 TO 9600 MM; COMMUNICATION PROTOCOL HART; DISPLAY DATA ANALOG; OUTPUT DATA 4 TO 20 MA; POWER SUPPLY 11.5 TO 35 V; OPERATING PRESSURE ATM BAR; OPERATING TEMPERATURE -40 TO 80 DEG C; CONNECTION DATA 1-1/2 IN NPT; MATERIAL STAINLESS STEEL 316L; SENSING MATERIAL STAINLESS STEEL 316L; ENCLOSURE CLASS IP68 | QA | EA |  |  |  |  | sae6WykHwy |  | 1900-01-20 18:00:00 | 2022-02-17 19:57:59
1000005617 | 38420 | POSITIONER,VALVE | 4810 | TMP | CC-103 | GEN | TMP |  |  | RAW | EA | [6 empty] | 1900-01-20 18:00:00 | 1900-01-20 18:00:00
1000005618 | 38420 | POSITIONER,VALVE | 4810 | TMP | CC-103 | GEN | TMP |  |  | RAW | EA | [6 empty] | 1900-01-20 18:00:00 | 1900-01-20 18:00:00
1000005619 | Z9999 | TEMPORARY NAME | 0000 | TMP | CC-103 | GEN | TMP |  |  | RAW | EA | [6 empty] | 1900-01-20 18:00:00 | 1900-01-20 18:00:00
1000005620 | 03375 | TRANSMITTER,PRESSURE | 6685 | TMP | CC-103 | GEN | TMP |  |  | RAW | EA | [6 empty] | 1900-01-20 18:00:00 | 1900-01-20 18:00:00
1000005621 | 03375 | TRANSMITTER,PRESSURE | 6685 | TMP | CC-103 | GEN | TMP |  |  | RAW | EA | [6 empty] | 1900-01-20 18:00:00 | 1900-01-20 18:00:00
1000005622 | F6960 | TRANSMITTER,LEVEL | 6680 | TMP | CC-103 | GEN | TMP |  |  | RAW | EA | [6 empty] | 1900-01-20 18:00:00 | 1900-01-20 18:00:00
1000005623 | F6960 | TRANSMITTER,LEVEL | 6680 | TMP | CC-103 | GEN | TMP |  |  | RAW | EA | [6 empty] | 1900-01-20 18:00:00 | 1900-01-20 18:00:00
1000005624 | F6960 | TRANSMITTER,LEVEL | 6680 | TMP | CC-103 | GEN | TMP |  |  | RAW | EA | [6 empty] | 1900-01-20 18:00:00 | 1900-01-20 18:00:00
1000005625 | F6960 | TRANSMITTER,LEVEL | 6680 | TMP | CC-103 | GEN | TMP |  |  | RAW | EA | [6 empty] | 1900-01-20 18:00:00 | 1900-01-20 18:00:00
1000005626 | 03375 | TRANSMITTER,PRESSURE | 6685 | TMP | CC-103 | GEN | TMP |  |  | RAW | EA | [6 empty] | 1900-01-20 18:00:00 | 1900-01-20 18:00:00
1000005627 | 03375 | TRANSMITTER,PRESSURE | 6685 | TMP | CC-103 | GEN | TMP |  |  | RAW | EA | [6 empty] | 1900-01-20 18:00:00 | 1900-01-20 18:00:00
1000005628 | 03375 | TRANSMITTER,PRESSURE | 6685 | TMP | CC-103 | GEN | TMP |  |  | RAW | EA | [6 empty] | 1900-01-20 18:00:00 | 1900-01-20 18:00:00
1000005629 | 03375 | TRANSMITTER,PRESSURE | 6685 | TMP | CC-103 | GEN | TMP |  |  | RAW | EA | [6 empty] | 1900-01-20 18:00:00 | 1900-01-20 18:00:00
1000005630 | 16585 | TRANSMITTER,RATE OF FLOW | 6680 | TMP | CC-103 | GEN | TMP | TRANSMITTER,FLOW: | TRANSMITTER,RATE OF FLOW:MEASUREMENT TYPE FLOWMETER; OUTPUT DATA 4 TO 20 MA; ADDITIONAL ITEMS AS PER PIPING; TYPE OR USAGE ELECTROMAGNETIC | CAT | EA |  |  |  |  | sae6WykHwy |  | 1900-01-20 18:00:00 | 2022-02-20 20:42:33
1000005631 | 16585 | TRANSMITTER,RATE OF FLOW | 6680 | TMP | CC-103 | GEN | TMP | TRANSMITTER,FLOW: | TRANSMITTER,RATE OF FLOW:MEASUREMENT TYPE FLOWMETER; PRESSURE RANGE 0.01 TO 10 M/S; OUTPUT DATA 4 TO 20 MA; CONNECTION DATA 1/2 IN NPT; MOUNTING DATA WALL MOUNTING; CONSTRUCTION MATERIAL POLYCARBONAT; ENVIRONMENTAL PROTECTION IP66/67; ADDITIONAL ITEMS 50 BAR; TYPE OR USAGE ELECTROMAGNETIC; ATTACHMENT DOCUMENT https://bdih-prod-assetcentralapi-assetcentral-rest-srv.cfapps.eu10.hana.ondemand.com/files/DLA/005056A500261EDC878CA81852091276/TI01046DEN_1021.pdf | CAT | EA |  |  |  |  | sae6WykHwy |  | 1900-01-20 18:00:00 | 2022-02-20 20:48:42
1000005632 | 16585 | TRANSMITTER,RATE OF FLOW | 6680 | TMP | CC-103 | GEN | TMP | TRANSMITTER,FLOW: | TRANSMITTER,RATE OF FLOW:MEASUREMENT TYPE FLOWMETER; PRESSURE RANGE 0.01 TO 10 M/S; OUTPUT DATA 4 TO 20 MA; CONNECTION DATA 1/2 IN NPT; MOUNTING DATA WALL MOUNTING; CONSTRUCTION MATERIAL POLYCARBONAT; ENVIRONMENTAL PROTECTION IP66/67; ADDITIONAL ITEMS 50 BAR; TYPE OR USAGE ELECTROMAGNETIC; ATTACHMENT DOCUMENT https://bdih-prod-assetcentralapi-assetcentral-rest-srv.cfapps.eu10.hana.ondemand.com/files/DLA/005056A500261EDC878CA81852091276/TI01046DEN_1021.pdf | CAT | EA |  |  |  |  | sae6WykHwy |  | 1900-01-20 18:00:00 | 2022-02-20 20:50:40
1000005633 | 16585 | TRANSMITTER,RATE OF FLOW | 6680 | TMP | CC-103 | GEN | TMP | TRANSMITTER,FLOW: | TRANSMITTER,RATE OF FLOW:MEASUREMENT TYPE FLOWMETER; PRESSURE RANGE 0.01 TO 10 M/S; OUTPUT DATA 4 TO 20 MA; CONNECTION DATA 1/2 IN NPT; MOUNTING DATA WALL MOUNTING; CONSTRUCTION MATERIAL POLYCARBONAT; ENVIRONMENTAL PROTECTION IP66/67; ADDITIONAL ITEMS 50 BAR; TYPE OR USAGE ELECTROMAGNETIC; ATTACHMENT DOCUMENT https://bdih-prod-assetcentralapi-assetcentral-rest-srv.cfapps.eu10.hana.ondemand.com/files/DLA/005056A500261EDC878CA81852091276/TI01046DEN_1021.pdf | CAT | EA |  |  |  |  | sae6WykHwy |  | 1900-01-20 18:00:00 | 2022-02-20 20:52:15
1000005634 | 16585 | TRANSMITTER,RATE OF FLOW | 6680 | TMP | CC-103 | GEN | TMP | TRANSMITTER,FLOW: | TRANSMITTER,RATE OF FLOW:MEASUREMENT TYPE FLOWMETER; PRESSURE RANGE 0.01 TO 10 M/S; OUTPUT DATA 4 TO 20 MA; CONNECTION DATA 1/2 IN NPT; MOUNTING DATA WALL MOUNTING; CONSTRUCTION MATERIAL POLYCARBONAT; ENVIRONMENTAL PROTECTION IP66/67; ADDITIONAL ITEMS 50 BAR; TYPE OR USAGE ELECTROMAGNETIC; ATTACHMENT DOCUMENT https://bdih-prod-assetcentralapi-assetcentral-rest-srv.cfapps.eu10.hana.ondemand.com/files/DLA/005056A500261EDC878CA81852091276/TI01046DEN_1021.pdf | CAT | EA |  |  |  |  | sae6WykHwy |  | 1900-01-20 18:00:00 | 2022-02-20 20:54:07
1000005635 | 16585 | TRANSMITTER,RATE OF FLOW | 6680 | TMP | CC-103 | GEN | TMP | TRANSMITTER,FLOW: | TRANSMITTER,RATE OF FLOW:MEASUREMENT TYPE FLOWMETER; PRESSURE RANGE 0.01 TO 10 M/S; OUTPUT DATA 4 TO 20 MA; CONNECTION DATA 1/2 IN NPT; MOUNTING DATA WALL MOUNTING; CONSTRUCTION MATERIAL POLYCARBONAT; ENVIRONMENTAL PROTECTION IP66/67; ADDITIONAL ITEMS AS PER PIPING; TYPE OR USAGE ELECTROMAGNETIC; ATTACHMENT DOCUMENT https://bdih-prod-assetcentralapi-assetcentral-rest-srv.cfapps.eu10.hana.ondemand.com/files/DLA/005056A500261EDC878CA81852091276/TI01046DEN_1021.pdf | CAT | EA |  |  |  |  | sae6WykHwy |  | 1900-01-20 18:00:00 | 2022-02-20 20:56:09
1000005636 | 16585 | TRANSMITTER,RATE OF FLOW | 6680 | TMP | CC-103 | GEN | TMP | TRANSMITTER,FLOW: | TRANSMITTER,RATE OF FLOW:MEASUREMENT TYPE FLOWMETER; PRESSURE RANGE 0.01 TO 10 M/S; OUTPUT DATA 4 TO 20 MA; CONNECTION DATA 1/2 IN NPT; MOUNTING DATA WALL MOUNTING; CONSTRUCTION MATERIAL POLYCARBONAT; ENVIRONMENTAL PROTECTION IP66/67; ADDITIONAL ITEMS AS PER PIPING; TYPE OR USAGE ELECTROMAGNETIC; ATTACHMENT DOCUMENT https://bdih-prod-assetcentralapi-assetcentral-rest-srv.cfapps.eu10.hana.ondemand.com/files/DLA/005056A500261EDC878CA81852091276/TI01046DEN_1021.pdf | CAT | EA |  |  |  |  | sae6WykHwy |  | 1900-01-20 18:00:00 | 2022-02-20 20:58:09
1000005637 | 16585 | TRANSMITTER,RATE OF FLOW | 6680 | TMP | CC-103 | GEN | TMP | TRANSMITTER,FLOW: | TRANSMITTER,RATE OF FLOW:MEASUREMENT TYPE FLOWMETER; PRESSURE RANGE 0.01 TO 10 M/S; OUTPUT DATA 4 TO 20 MA; CONNECTION DATA 1/2 IN NPT; MOUNTING DATA WALL MOUNTING; CONSTRUCTION MATERIAL POLYCARBONAT; ENVIRONMENTAL PROTECTION IP66/67; ADDITIONAL ITEMS AS PER PIPING; TYPE OR USAGE ELECTROMAGNETIC; ATTACHMENT DOCUMENT https://bdih-prod-assetcentralapi-assetcentral-rest-srv.cfapps.eu10.hana.ondemand.com/files/DLA/005056A500261EDC878CA81852091276/TI01046DEN_1021.pdf | CAT | EA |  |  |  |  | sae6WykHwy |  | 1900-01-20 18:00:00 | 2022-02-20 20:59:51
1000005638 | 16585 | TRANSMITTER,RATE OF FLOW | 6680 | TMP | CC-103 | GEN | TMP | TRANSMITTER,FLOW: | TRANSMITTER,RATE OF FLOW:MEASUREMENT TYPE FLOWMETER; PRESSURE RANGE 0.01 TO 10 M/S; OUTPUT DATA 4 TO 20 MA; CONNECTION DATA 1/2 IN NPT; MOUNTING DATA WALL MOUNTING; CONSTRUCTION MATERIAL POLYCARBONAT; ENVIRONMENTAL PROTECTION IP66/67; ADDITIONAL ITEMS AS PER PIPING; TYPE OR USAGE ELECTROMAGNETIC; ATTACHMENT DOCUMENT https://bdih-prod-assetcentralapi-assetcentral-rest-srv.cfapps.eu10.hana.ondemand.com/files/DLA/005056A500261EDC878CA81852091276/TI01046DEN_1021.pdf | CAT | EA |  |  |  |  | sae6WykHwy |  | 1900-01-20 18:00:00 | 2022-02-20 21:01:41
1000005639 | 16585 | TRANSMITTER,RATE OF FLOW | 6680 | TMP | CC-103 | GEN | TMP | TRANSMITTER,FLOW: | TRANSMITTER,RATE OF FLOW:MEASUREMENT TYPE FLOWMETER; PRESSURE RANGE 0.01 TO 10 M/S; OUTPUT DATA 4 TO 20 MA; CONNECTION DATA 1/2 IN NPT; MOUNTING DATA WALL MOUNTING; CONSTRUCTION MATERIAL POLYCARBONAT; ENVIRONMENTAL PROTECTION IP66/67; ADDITIONAL ITEMS AS PER PIPING; TYPE OR USAGE ELECTROMAGNETIC; ATTACHMENT DOCUMENT https://bdih-prod-assetcentralapi-assetcentral-rest-srv.cfapps.eu10.hana.ondemand.com/files/DLA/005056A500261EDC878CA81852091276/TI01046DEN_1021.pdf | CAT | EA |  |  |  |  | sae6WykHwy |  | 1900-01-20 18:00:00 | 2022-02-20 21:03:26
1000005640 | 16585 | TRANSMITTER,RATE OF FLOW | 6680 | TMP | CC-103 | GEN | TMP | TRANSMITTER,FLOW: | TRANSMITTER,RATE OF FLOW:MEASUREMENT TYPE FLOWMETER; PRESSURE RANGE 0.01 TO 10 M/S; OUTPUT DATA 4 TO 20 MA; CONNECTION DATA 1/2 IN NPT; MOUNTING DATA WALL MOUNTING; CONSTRUCTION MATERIAL POLYCARBONAT; ENVIRONMENTAL PROTECTION IP66/67; ADDITIONAL ITEMS AS PER PIPING; TYPE OR USAGE ELECTROMAGNETIC; ATTACHMENT DOCUMENT https://bdih-prod-assetcentralapi-assetcentral-rest-srv.cfapps.eu10.hana.ondemand.com/files/DLA/005056A500261EDC878CA81852091276/TI01046DEN_1021.pdf | CAT | EA |  |  |  |  | sae6WykHwy |  | 1900-01-20 18:00:00 | 2022-02-20 21:05:26
1000005641 | 20340 | TRANSMITTER,TEMPERATURE,ELECTRICAL RESISTANCE | 6685 | TMP | CC-103 | GEN | TMP | TRANSMITTER,TEMP: 0-80DEG C;RTD;4-20MA | TRANSMITTER,TEMPERATURE,ELECTRICAL RESISTANCE:TYPE OR USAGE SINGLE SENSOR; TEMPERATURE RANGE 0 TO 80 DEG C; SENSOR TYPE RTD; OUTPUT SIGNAL 4 TO 20 MA; CONNECTION DATA M20 X 1.5; MOUNTING METHOD U-BOLT; MATERIAL METAL; DISPLAY DATA DIGITAL; ENCLOSURE DATA IP66 | QA | EA |  |  |  |  | sae6WykHwy |  | 1900-01-20 18:00:00 | 2022-02-18 07:08:39
1000005642 | 20340 | TRANSMITTER,TEMPERATURE,ELECTRICAL RESISTANCE | 6685 | TMP | CC-103 | GEN | TMP | TRANSMITTER,TEMP: 0-80DEG C;RTD;4-20MA | TRANSMITTER,TEMPERATURE,ELECTRICAL RESISTANCE:TYPE OR USAGE SINGLE SENSOR; TEMPERATURE RANGE 0 TO 80 DEG C; SENSOR TYPE RTD; OUTPUT SIGNAL 4 TO 20 MA; CONNECTION DATA M20 X 1.5; MOUNTING METHOD U-BOLT; MATERIAL METAL; DISPLAY DATA DIGITAL; ENCLOSURE DATA IP66 | QA | EA |  |  |  |  | sae6WykHwy |  | 1900-01-20 18:00:00 | 2022-02-18 07:09:10
1000005643 | 20340 | TRANSMITTER,TEMPERATURE,ELECTRICAL RESISTANCE | 6685 | TMP | CC-103 | GEN | TMP | TRANSMITTER,TEMP: -30-300DEG C;RTD;4-20MA | TRANSMITTER,TEMPERATURE,ELECTRICAL RESISTANCE:TEMPERATURE RANGE -30 TO 300 DEG C; SENSOR TYPE RTD; OUTPUT SIGNAL 4 TO 20 MA; OPERATING TEMPERATURE 6 TO 150 DEG C; CONNECTION DATA 1/2 IN NPT; MOUNTING METHOD SCREW; MATERIAL ALUMINUM; DISPLAY DATA ANALOG; ENCLOSURE DATA IP54/66/68 | QA | EA |  |  |  |  | sae6WykHwy |  | 1900-01-20 18:00:00 | 2022-02-18 07:08:57
1000005644 | 16585 | TRANSMITTER,RATE OF FLOW | 6680 | TMP | CC-103 | GEN | TMP | TRANSMITTER,FLOW: | TRANSMITTER,RATE OF FLOW:MEASUREMENT TYPE FLOWMETER; PRESSURE RANGE 0.96 TO 62 M3/H ; OUTPUT DATA 4 TO 20 MA; CONNECTION DATA 1/2 IN; MOUNTING DATA WALL AND PIPE MOUNTING; CONSTRUCTION MATERIAL STAINLESS STEEL 316L; ENVIRONMENTAL PROTECTION IP66/67; ADDITIONAL ITEMS AS PER PIPING, DN 50 RF, FLANGE, 150#, B16.5; TYPE OR USAGE VORTEX; ATTACHMENT DOCUMENT https://bdih-prod-assetcentralapi-assetcentral-rest-srv.cfapps.eu10.hana.ondemand.com/files/DLA/005056A500261EDAACC5DC33E66749C1/TI01333DEN_0420.pdf | CAT | EA |  |  |  |  | sae6WykHwy |  | 1900-01-20 18:00:00 | 2022-02-20 21:07:36
1000005645 | 16585 | TRANSMITTER,RATE OF FLOW | 6680 | TMP | CC-103 | GEN | TMP | TRANSMITTER,FLOW: | TRANSMITTER,RATE OF FLOW:MEASUREMENT TYPE FLOWMETER; PRESSURE RANGE 0.96 TO 62 M3/H ; OUTPUT DATA 4 TO 20 MA; CONNECTION DATA 1/2 IN NPT; MOUNTING DATA WALL AND PIPE MOUNTING; CONSTRUCTION MATERIAL STAINLESS STEEL 316L; ENVIRONMENTAL PROTECTION IP66/67; ADDITIONAL ITEMS AS PER PIPING, DN 50 RF, FLANGE, 150#, B16.5; TYPE OR USAGE VORTEX; ATTACHMENT DOCUMENT https://bdih-prod-assetcentralapi-assetcentral-rest-srv.cfapps.eu10.hana.ondemand.com/files/DLA/005056A500261EDAACC5DC33E66749C1/TI01333DEN_0420.pdf | CAT | EA |  |  |  |  | sae6WykHwy |  | 1900-01-20 18:00:00 | 2022-02-20 21:10:11
1000005646 | 16585 | TRANSMITTER,RATE OF FLOW | 6680 | TMP | CC-103 | GEN | TMP | TRANSMITTER,FLOW: | TRANSMITTER,RATE OF FLOW:MEASUREMENT TYPE FLOWMETER; PRESSURE RANGE 0.96 TO 62 M3/H ; OUTPUT DATA 4 TO 20 MA; CONNECTION DATA 1/2 IN NPT; MOUNTING DATA WALL AND PIPE MOUNTING; CONSTRUCTION MATERIAL STAINLESS STEEL 316L; ENVIRONMENTAL PROTECTION IP66/67; ADDITIONAL ITEMS AS PER PIPING, DN 50 RF, FLANGE, 150#, B16.5; TYPE OR USAGE VORTEX; ATTACHMENT DOCUMENT https://bdih-prod-assetcentralapi-assetcentral-rest-srv.cfapps.eu10.hana.ondemand.com/files/DLA/005056A500261EDAACC5DC33E66749C1/TI01333DEN_0420.pdf | CAT | EA |  |  |  |  | sae6WykHwy |  | 1900-01-20 18:00:00 | 2022-02-20 21:12:08
1000005647 | 16585 | TRANSMITTER,RATE OF FLOW | 6680 | TMP | CC-103 | GEN | TMP | TRANSMITTER,FLOW: | TRANSMITTER,RATE OF FLOW:MEASUREMENT TYPE FLOWMETER; PRESSURE RANGE 0.96 TO 62 M3/H ; OUTPUT DATA 4 TO 20 MA; CONNECTION DATA 1/2 IN NPT; MOUNTING DATA WALL AND PIPE MOUNTING; CONSTRUCTION MATERIAL STAINLESS STEEL 316L; ENVIRONMENTAL PROTECTION IP66/67; ADDITIONAL ITEMS AS PER PIPING, INBULT IN CONTROL VALVE POSITIONER; TYPE OR USAGE VORTEX; ATTACHMENT DOCUMENT https://bdih-prod-assetcentralapi-assetcentral-rest-srv.cfapps.eu10.hana.ondemand.com/files/DLA/005056A500261EDAACC5DC33E66749C1/TI01333DEN_0420.pdf | CAT | EA |  |  |  |  | sae6WykHwy |  | 1900-01-20 18:00:00 | 2022-02-20 21:14:04
1000005648 | 20340 | TRANSMITTER,TEMPERATURE,ELECTRICAL RESISTANCE | 6685 | TMP | CC-103 | GEN | TMP | TRANSMITTER,TEMP: -40-85DEG C;RTD | TRANSMITTER,TEMPERATURE,ELECTRICAL RESISTANCE:TYPE OR USAGE SINGLE SENSOR; TEMPERATURE RANGE -40 TO 85 DEG C; SENSOR TYPE RTD; OUTPUT SIGNAL 2.4 GHz; CONNECTION DATA M20; MOUNTING METHOD 2 IN TUBE; MATERIAL ALUMINUM; DISPLAY DATA DIGITAL; ENCLOSURE DATA IP66 | QA | EA |  |  |  |  | sae6WykHwy |  | 1900-01-20 18:00:00 | 2022-02-18 07:15:12
1000005649 | F6960 | TRANSMITTER,LEVEL | 6685 | TMP | CC-103 | GEN | TMP |  |  | RAW | EA | [6 empty] | 1900-01-20 18:00:00 | 1900-01-20 18:00:00
1000005650 | 03375 | TRANSMITTER,PRESSURE | 6685 | TMP | CC-103 | GEN | TMP | TRANSMITTER,PRESS: DIFF;1/2NPT | TRANSMITTER: PRESSURE, TYPE DIFFERENTIAL, PRESSURE RANGE 0 TO 1 BAR, OUTPUT DATA 4 TO 20 MA, CONNECTION DATA 1/2 IN NPT, WORKING PRESSURE 11 BAR, HOUSING MATERIAL STAINLESS STEEL 316L, CONNECTION MATERIAL STAINLESS STEEL 316L, DIAPHRAGM MATERIAL HASTELLOY C-276, FILLING DATA OIL, MOUNTING METHOD PIPE MOUNTING, DISPLAY DATA DIGITAL, VOLTAGE RATING 9 TO 28 VDC, FREQUENCY 2.4 HZ, ENVIRONMENTAL PROTECTION IP66/67, ADDITIONAL FEATURES 5-WAY MANIFOLD, DN80 | CAT | EA |  |  |  |  | sae6WykHwy |  | 1900-01-20 18:00:00 | 2022-02-21 23:10:16
1000005651 | 03375 | TRANSMITTER,PRESSURE | 6685 | TMP | CC-103 | GEN | TMP | TRANSMITTER,PRESS: DIFF;1/2NPT | TRANSMITTER: PRESSURE, TYPE DIFFERENTIAL, PRESSURE RANGE 0 TO 1 BAR, OUTPUT DATA 4 TO 20 MA, CONNECTION DATA 1/2 IN NPT, WORKING PRESSURE 11 BAR, HOUSING MATERIAL STAINLESS STEEL 316L, CONNECTION MATERIAL STAINLESS STEEL 316L, DIAPHRAGM MATERIAL HASTELLOY C-276, FILLING DATA OIL, MOUNTING METHOD PIPE MOUNTING, DISPLAY DATA DIGITAL, VOLTAGE RATING 9 TO 28 VDC, FREQUENCY 2.4 HZ, ENVIRONMENTAL PROTECTION IP66/67, ADDITIONAL FEATURES 5-WAY MANIFOLD, DN80 | CAT | EA |  |  |  |  | sae6WykHwy |  | 1900-01-20 18:00:00 | 2022-02-21 23:12:46
1000005652 | 03375 | TRANSMITTER,PRESSURE | 6685 | TMP | CC-103 | GEN | TMP | TRANSMITTER,PRESS: 1/2NPT | TRANSMITTER: PRESSURE, TYPE GAUGE, PRESSURE RANGE 0 TO 20 BAR, OUTPUT DATA 4 TO 20 MA, CONNECTION DATA 1/2 IN NPT, WORKING PRESSURE 11 BAR, HOUSING MATERIAL ALUMINUM, CONNECTION MATERIAL STAINLESS STEEL 316L, DIAPHRAGM MATERIAL HASTELLOY C-276, FILLING DATA OIL, MOUNTING METHOD PIPE MOUNTING, DISPLAY DATA DIGITAL, VOLTAGE RATING 6 TO 32 VDC, FREQUENCY 10 TO 60 HZ, ENVIRONMENTAL PROTECTION IP66/67, ADDITIONAL FEATURES 51 DEG C, 60 DEG C, 2-WAY MANIFOLD | CAT | EA |  |  |  |  | sae6WykHwy |  | 1900-01-20 18:00:00 | 2022-02-21 23:15:35
1000005653 | 03375 | TRANSMITTER,PRESSURE | 6685 | TMP | CC-103 | GEN | TMP | TRANSMITTER,PRESS: 1/2NPT | TRANSMITTER: PRESSURE, TYPE GAUGE, PRESSURE RANGE 0 TO 20 BAR, OUTPUT DATA 4 TO 20 MA, CONNECTION DATA 1/2 IN NPT, WORKING PRESSURE 11 BAR, HOUSING MATERIAL ALUMINUM, CONNECTION MATERIAL STAINLESS STEEL 316L, DIAPHRAGM MATERIAL HASTELLOY C-276, FILLING DATA SILICONE OIL, MOUNTING METHOD PIPE MOUNTING, DISPLAY DATA DIGITAL, VOLTAGE RATING 6 TO 32 VDC, FREQUENCY 10 TO 60 HZ, ENVIRONMENTAL PROTECTION IP66/67, ADDITIONAL FEATURES 51 DEG C, 60 DEG C, 2-WAY MANIFOLD | CAT | EA |  |  |  |  | sae6WykHwy |  | 1900-01-20 18:00:00 | 2022-02-21 23:18:12
1000005654 | 03375 | TRANSMITTER,PRESSURE | 6685 | TMP | CC-103 | GEN | TMP | TRANSMITTER,PRESS: DIFF;0.1-16BAR;4-20MA | TRANSMITTER,PRESSURE:TYPE DIFFERENTIAL; PRESSURE RANGE 100 MBAR TO 16 BAR; OUTPUT DATA 4 TO 20 MA HART; CONNECTION DATA 1/4 IN NPT; WORKING PRESSURE 160 BAR; HOUSING MATERIAL STAINLESS STEEL 316L; DIAPHRAGM MATERIAL STAINLESS STEEL 316L; MOUNTING METHOD 2 IN RF FLANGE ASME B16.5 CL150; DISPLAY DATA DIGITAL; VOLTAGE RATING 9 TO 32 VDC; ENVIRONMENTAL PROTECTION IP66/67 | QA | EA |  |  |  |  | sae6WykHwy |  | 1900-01-20 18:00:00 | 2022-02-17 07:04:51
1000005655 | F6960 | TRANSMITTER,LEVEL | 6680 | TMP | CC-103 | GEN | TMP | TRANSMITTER,LVL: RADAR;0-1900MM;ANLG;4-20MA | TRANSMITTER,LEVEL:TYPE OR USAGE LEVELFLEX; STYLE WAVE RADAR; MEASUREMENT RANGE 0 TO 1900 MM; COMMUNICATION PROTOCOL HART; DISPLAY DATA ANALOG; OUTPUT DATA 4 TO 20 MA; POWER SUPPLY 11.5 TO 35 V; OPERATING PRESSURE 40 BAR; OPERATING TEMPERATURE -40 TO 80 DEG C; CONNECTION DATA 3/4 IN NPT; MATERIAL STAINLESS STEEL 316L; SENSING MATERIAL STAINLESS STEEL 316L; MOUNTING DATA 3 IN RF FLANGE ASME B16.5 CL150; ENCLOSURE CLASS IP66 | QA | EA |  |  |  |  | sae6WykHwy |  | 1900-01-20 18:00:00 | 2022-02-17 19:57:59
1000005656 | F6960 | TRANSMITTER,LEVEL | 6680 | TMP | CC-103 | GEN | TMP | TRANSMITTER,LVL: RADAR;0-1425MM;ANLG;4-20MA | TRANSMITTER,LEVEL:TYPE OR USAGE LEVELFLEX; STYLE WAVE RADAR; MEASUREMENT RANGE 0 TO 1425 MM; COMMUNICATION PROTOCOL HART; DISPLAY DATA ANALOG; OUTPUT DATA 4 TO 20 MA; POWER SUPPLY 11.5 TO 35 V; OPERATING PRESSURE 40 BAR; OPERATING TEMPERATURE -40 TO 80 DEG C; CONNECTION DATA 3/4 IN NPT; MATERIAL STAINLESS STEEL 316L; SENSING MATERIAL STAINLESS STEEL 316L; MOUNTING DATA 3 IN RF FLANGE ASME B16.5 CL150; ENCLOSURE CLASS IP66 | QA | EA |  |  |  |  | sae6WykHwy |  | 1900-01-20 18:00:00 | 2022-02-17 19:57:59
1000005657 | F6960 | TRANSMITTER,LEVEL | 6680 | TMP | CC-103 | GEN | TMP | TRANSMITTER,LVL: RADAR;0-1900MM;ANLG;4-20MA | TRANSMITTER,LEVEL:TYPE OR USAGE LEVELFLEX; STYLE WAVE RADAR; MEASUREMENT RANGE 0 TO 1900 MM; COMMUNICATION PROTOCOL HART; DISPLAY DATA ANALOG; OUTPUT DATA 4 TO 20 MA; POWER SUPPLY 11.5 TO 35 V; OPERATING PRESSURE 40 BAR; OPERATING TEMPERATURE -40 TO 80 DEG C; CONNECTION DATA 3/4 IN NPT; MATERIAL STAINLESS STEEL 316L; SENSING MATERIAL STAINLESS STEEL 316L; MOUNTING DATA 3 IN RF FLANGE ASME B16.5 CL150; ENCLOSURE CLASS IP66 | QA | EA |  |  |  |  | sae6WykHwy |  | 1900-01-20 18:00:00 | 2022-02-17 19:57:59
1000005658 | F6960 | TRANSMITTER,LEVEL | 6680 | TMP | CC-103 | GEN | TMP | TRANSMITTER,LVL: RADAR;0-2120MM;ANLG;4-20MA | TRANSMITTER,LEVEL:TYPE OR USAGE LEVELFLEX; STYLE WAVE RADAR; MEASUREMENT RANGE 0 TO 2120 MM; COMMUNICATION PROTOCOL HART; DISPLAY DATA ANALOG; OUTPUT DATA 4 TO 20 MA; POWER SUPPLY 11.5 TO 35 V; OPERATING PRESSURE 40 BAR; OPERATING TEMPERATURE -40 TO 80 DEG C; CONNECTION DATA 3/4 IN NPT; MATERIAL STAINLESS STEEL 316L; SENSING MATERIAL STAINLESS STEEL 316L; MOUNTING DATA 3 IN RF FLANGE ASME B16.5 CL150; ENCLOSURE CLASS IP66 | QA | EA |  |  |  |  | sae6WykHwy |  | 1900-01-20 18:00:00 | 2022-02-17 19:57:59
1000005659 | F6960 | TRANSMITTER,LEVEL | 6680 | TMP | CC-103 | GEN | TMP | TRANSMITTER,LVL: RADAR;0-1120MM;ANLG;4-20MA | TRANSMITTER,LEVEL:TYPE OR USAGE LEVELFLEX; STYLE GUIDED RADAR; MEASUREMENT RANGE 0 TO 1120 MM; COMMUNICATION PROTOCOL HART; DISPLAY DATA ANALOG; OUTPUT DATA 4 TO 20 MA; POWER SUPPLY 11.5 TO 35 V; OPERATING PRESSURE 5 TO 4.5 BAR; OPERATING TEMPERATURE -40 TO 80 DEG C; CONNECTION DATA 1-1/2 IN NPT; MATERIAL STAINLESS STEEL 316L; SENSING MATERIAL STAINLESS STEEL 316L; ENCLOSURE CLASS IP68 | QA | EA |  |  |  |  | sae6WykHwy |  | 1900-01-20 18:00:00 | 2022-02-17 19:57:59
1000005660 | F6960 | TRANSMITTER,LEVEL | 6680 | TMP | CC-103 | GEN | TMP | TRANSMITTER,LVL: RADAR;0-2645MM;DGTL;4-20MA | TRANSMITTER,LEVEL:TYPE OR USAGE MICROPILOT; STYLE FREE SPACE RADAR; MEASUREMENT RANGE 0 TO 2645 MM; COMMUNICATION PROTOCOL HART; DISPLAY DATA DIGITAL; OUTPUT DATA 4 TO 20 MA; POWER SUPPLY 14 TO 35 V; OPERATING PRESSURE 25 BAR; OPERATING TEMPERATURE -40 TO 200 DEG C; CONNECTION DATA 1-1/2 MNPT; MATERIAL STAINLESS STEEL 316L; SENSING MATERIAL STAINLESS STEEL 316L; MOUNTING DATA 3 IN RF FLANGE ASME B16.5 CL150; ENCLOSURE CLASS IP68 | QA | EA |  |  |  |  | sae6WykHwy |  | 1900-01-20 18:00:00 | 2022-02-17 19:57:59
1000005661 | 16562 | TRANSMITTER GROUP,HUMIDITY-TEMPERATURE | 6685 | TMP | CC-103 | GEN | TMP |  |  | RAW | EA | [6 empty] | 1900-01-20 18:00:00 | 1900-01-20 18:00:00
1000005662 | 20340 | TRANSMITTER,TEMPERATURE,ELECTRICAL RESISTANCE | 6685 | TMP | CC-103 | GEN | TMP | TRANSMITTER,TEMP: 0-200DEG C;RTD | TRANSMITTER,TEMPERATURE,ELECTRICAL RESISTANCE:TEMPERATURE RANGE 0 TO 200 DEG C; SENSOR TYPE RTD | CAT | EA |  |  |  |  | sae6WykHwy |  | 1900-01-20 18:00:00 | 2022-02-17 23:45:46
1000005663 | 16585 | TRANSMITTER,RATE OF FLOW | 6680 | TMP | CC-103 | GEN | TMP | TRANSMITTER,FLOW: | TRANSMITTER,RATE OF FLOW:MEASUREMENT TYPE DIFFERENTIAL PRESSURE; PRESSURE RANGE -3000 TO 3000 MBAR; OUTPUT DATA 4 TO 20 MA; CONNECTION DATA 1/2 IN FNPT; MOUNTING DATA WALL AND PIPE MOUNTING; CONSTRUCTION MATERIAL STAINLESS STEEL 316; ENVIRONMENTAL PROTECTION IP66/68; ADDITIONAL ITEMS 5 WAY MANIFOLD, AS PER PIPING; ATTACHMENT DOCUMENT https://bdih-prod-assetcentralapi-assetcentral-rest-srv.cfapps.eu10.hana.ondemand.com/files/DLA/005056A500261EDC86F2BE84E05E85DD/TI00434PEN_2221.pdf | CAT | EA |  |  |  |  | sae6WykHwy |  | 1900-01-20 18:00:00 | 2022-02-20 20:29:31
1000005664 | 16585 | TRANSMITTER,RATE OF FLOW | 6680 | TMP | CC-103 | GEN | TMP | TRANSMITTER,FLOW: | TRANSMITTER,RATE OF FLOW:MEASUREMENT TYPE DIFFERENTIAL PRESSURE; PRESSURE RANGE -3000 TO 3000 MBAR; OUTPUT DATA 4 TO 20 MA; CONNECTION DATA 1/2 IN FNPT; MOUNTING DATA WALL AND PIPE MOUNTING; CONSTRUCTION MATERIAL STAINLESS STEEL 316; ENVIRONMENTAL PROTECTION IP66/68; ADDITIONAL ITEMS AS PER PIPING, 5 WAY MANIFOLD; ATTACHMENT DOCUMENT https://bdih-prod-assetcentralapi-assetcentral-rest-srv.cfapps.eu10.hana.ondemand.com/files/DLA/005056A500261EDC86F2BE84E05E85DD/TI00434PEN_2221.pdf | CAT | EA |  |  |  |  | sae6WykHwy |  | 1900-01-20 18:00:00 | 2022-02-20 20:31:15
1000005665 | 16585 | TRANSMITTER,RATE OF FLOW | 6680 | TMP | CC-103 | GEN | TMP | TRANSMITTER,FLOW: | TRANSMITTER,RATE OF FLOW:MEASUREMENT TYPE DIFFERENTIAL PRESSURE; PRESSURE RANGE -3000 TO 3000 MBAR; OUTPUT DATA 4 TO 20 MA; CONNECTION DATA 1/2 IN FNPT; MOUNTING DATA WALL AND PIPE MOUNTING; CONSTRUCTION MATERIAL STAINLESS STEEL 316; ENVIRONMENTAL PROTECTION IP66/68; ADDITIONAL ITEMS AS PER PIPING, 5 WAY MANIFOLD; ATTACHMENT DOCUMENT https://bdih-prod-assetcentralapi-assetcentral-rest-srv.cfapps.eu10.hana.ondemand.com/files/DLA/005056A500261EDC86F2BE84E05E85DD/TI00434PEN_2221.pdf | CAT | EA |  |  |  |  | sae6WykHwy |  | 1900-01-20 18:00:00 | 2022-02-20 20:32:50
1000005666 | 16585 | TRANSMITTER,RATE OF FLOW | 6680 | TMP | CC-103 | GEN | TMP | TRANSMITTER,FLOW: | TRANSMITTER,RATE OF FLOW:MEASUREMENT TYPE DIFFERENTIAL PRESSURE; PRESSURE RANGE -3000 TO 3000 MBAR; OUTPUT DATA 4 TO 20 MA; CONNECTION DATA 1/2 IN FNPT; MOUNTING DATA WALL AND PIPE MOUNTING; CONSTRUCTION MATERIAL STAINLESS STEEL 316; ENVIRONMENTAL PROTECTION IP66/68; ADDITIONAL ITEMS 5 WAY MANIFOLD, AS PER PIPING; ATTACHMENT DOCUMENT https://bdih-prod-assetcentralapi-assetcentral-rest-srv.cfapps.eu10.hana.ondemand.com/files/DLA/005056A500261EDC86F2BE84E05E85DD/TI00434PEN_2221.pdf | CAT | EA |  |  |  |  | sae6WykHwy |  | 1900-01-20 18:00:00 | 2022-02-20 20:34:32
1000005667 | 03375 | TRANSMITTER,PRESSURE | 6685 | TMP | CC-103 | GEN | TMP | TRANSMITTER,PRESS: DIFF;0.5-3.5BAR;4-20MA | TRANSMITTER,PRESSURE:TYPE DIFFERENTIAL; PRESSURE RANGE 0.5 TO 3.5 BAR; OUTPUT DATA 4 TO 20 MA HART; CONNECTION DATA 1/2 IN NPT; WORKING PRESSURE 420 BAR; HOUSING MATERIAL STAINLESS STEEL; DIAPHRAGM MATERIAL STAINLESS STEEL 316L; MOUNTING METHOD 2 IN RF FLANGE ASME B16.5 CL150; DISPLAY DATA DIGITAL; VOLTAGE RATING 11.5 TO 45 VDC; ENVIRONMENTAL PROTECTION IP66/67 | QA | EA |  |  |  |  | sae6WykHwy |  | 1900-01-20 18:00:00 | 2022-02-17 07:04:51
1000005668 | 03375 | TRANSMITTER,PRESSURE | 6685 | TMP | CC-103 | GEN | TMP | TRANSMITTER,PRESS: DIFF;0.5-3.5BAR;4-20MA | TRANSMITTER,PRESSURE:TYPE DIFFERENTIAL; PRESSURE RANGE 0.5 TO 3.5 BAR; OUTPUT DATA 4 TO 20 MA HART; CONNECTION DATA 1/2 IN NPT; WORKING PRESSURE 420 BAR; HOUSING MATERIAL STAINLESS STEEL; DIAPHRAGM MATERIAL STAINLESS STEEL 316; DISPLAY DATA DIGITAL INDICATOR; ENVIRONMENTAL PROTECTION IP66/67 | CAT | EA |  |  |  |  | qkZ9CfQi5V |  | 1900-01-20 18:00:00 | 2022-02-14 19:02:09
1000005669 | 16585 | TRANSMITTER,RATE OF FLOW | 6680 | TMP | CC-103 | GEN | TMP | TRANSMITTER,FLOW: | TRANSMITTER,RATE OF FLOW:MEASUREMENT TYPE DIFFERENTIAL PRESSURE; PRESSURE RANGE 40 TO 40 BAR; OUTPUT DATA 4 TO 20 MA; CONNECTION DATA 1/4 IN-18 NPT; MOUNTING DATA WALL AND PIPE MOUNTING; CONSTRUCTION MATERIAL ALUMINUM; ENVIRONMENTAL PROTECTION IP66/67; ADDITIONAL ITEMS 3 BAR,AS PER PIPING, 5 WAY MANIFOLD-ABA7HG2HABQ; ATTACHMENT DOCUMENT https://www.automationplus.it/docs/Endress%2BHauser/old/DEC/INGLESE/TI382PEN.PDF | CAT | EA |  |  |  |  | sae6WykHwy |  | 1900-01-20 18:00:00 | 2022-02-20 20:36:43
1000005670 | 16585 | TRANSMITTER,RATE OF FLOW | 6680 | TMP | CC-103 | GEN | TMP | TRANSMITTER,FLOW: | TRANSMITTER,RATE OF FLOW:MEASUREMENT TYPE DIFFERENTIAL PRESSURE; PRESSURE RANGE 40 TO 40 BAR; OUTPUT DATA 4 TO 20 MA; CONNECTION DATA 1/4 IN-18 NPT; MOUNTING DATA WALL AND PIPE MOUNTING; CONSTRUCTION MATERIAL ALUMINUM; ENVIRONMENTAL PROTECTION IP66/67; ADDITIONAL ITEMS 3 BAR,5 WAY MANIFOLD-ABA7HG2HABQ, AS PER PIPING; ATTACHMENT DOCUMENT https://www.automationplus.it/docs/Endress%2BHauser/old/DEC/INGLESE/TI382PEN.PDF | CAT | EA |  |  |  |  | sae6WykHwy |  | 1900-01-20 18:00:00 | 2022-02-20 20:38:24
1000005671 | 16585 | TRANSMITTER,RATE OF FLOW | 6680 | TMP | CC-103 | GEN | TMP | TRANSMITTER,FLOW: | TRANSMITTER,RATE OF FLOW:MEASUREMENT TYPE DIFFERENTIAL PRESSURE; PRESSURE RANGE 40 TO 40 BAR; OUTPUT DATA 4 TO 20 MA; CONNECTION DATA 1/4 IN-18 NPT; MOUNTING DATA WALL AND PIPE MOUNTING; CONSTRUCTION MATERIAL ALUMINUM; ENVIRONMENTAL PROTECTION IP66/67; ADDITIONAL ITEMS 3 BAR,AS PER PIPING, 5 WAY MANIFOLD-ABA7HG2HABQ; ATTACHMENT DOCUMENT https://www.automationplus.it/docs/Endress%2BHauser/old/DEC/INGLESE/TI382PEN.PDF | CAT | EA |  |  |  |  | sae6WykHwy |  | 1900-01-20 18:00:00 | 2022-02-20 20:40:27
1000005672 | 03375 | TRANSMITTER,PRESSURE | 6685 | TMP | CC-103 | GEN | TMP | TRANSMITTER,PRESS: ABS;0-2BAR;4-20MA;1/2NPT | TRANSMITTER,PRESSURE:TYPE ABSOLUTE; PRESSURE RANGE 0 TO 2 BAR; OUTPUT DATA 4 TO 20 MA HART; CONNECTION DATA 1/2 IN NPT; WORKING PRESSURE 3.5 BAR; HOUSING MATERIAL ALUMINIUM; CONNECTION MATERIAL AISI 316L; DIAPHRAGM MATERIAL AISI 316L; FILLING DATA SILICONE OIL; MOUNTING METHOD BRACKET; DISPLAY DATA LCD DISPLAY; VOLTAGE RATING 10.5 TO 30 VDC; FREQUENCY 3 TO 100 HZ; ENVIRONMENTAL PROTECTION ATEX/FM/CSA/NEPSI/IECEX/GOS; MEDIA FOR WHICH DESIGN GASES,STEAM AND LIQUID; SPECIFICATION CLASS FFB; ADDITIONAL FEATURES FLANGE DN300 | QA | EA |  |  |  |  | 0OacmP9h0V |  | 1900-01-20 18:00:00 | 2022-02-17 12:27:43
1000005673 | 03375 | TRANSMITTER,PRESSURE | 6685 | TMP | CC-103 | GEN | TMP | TRANSMITTER,PRESS: ABS;0-5BAR;4-20MA;1/2NPT | TRANSMITTER,PRESSURE:TYPE ABSOLUTE; PRESSURE RANGE 0 TO 5 BAR; OUTPUT DATA 4 TO 20 MA HART; CONNECTION DATA 1/2 IN NPT; WORKING PRESSURE 3.5 BAR; HOUSING MATERIAL ALUMINIUM; CONNECTION MATERIAL AISI 316L; DIAPHRAGM MATERIAL AISI 316L; FILLING DATA SILICONE OIL; MOUNTING METHOD BRACKET; DISPLAY DATA LCD DISPLAY; VOLTAGE RATING 10.5 TO 30 VDC; FREQUENCY 3 TO 100 HZ; ENVIRONMENTAL PROTECTION ATEX/FM/CSA/NEPSI/IECEX/GOS; MEDIA FOR WHICH DESIGN GASES,STEAM AND LIQUID; SPECIFICATION CLASS FFB; ADDITIONAL FEATURES TEMP. 105 DEG C,150 DEG C,TANK | QA | EA |  |  |  |  | 0OacmP9h0V |  | 1900-01-20 18:00:00 | 2022-02-17 12:28:05
1000005674 | 03375 | TRANSMITTER,PRESSURE | 6685 | TMP | CC-103 | GEN | TMP | TRANSMITTER,PRESS: ABS;10-40BAR;4-20MA;1/2NPT | TRANSMITTER,PRESSURE:TYPE ABSOLUTE; PRESSURE RANGE 10 TO 40 BAR; OUTPUT DATA 4 TO 20 MA HART; CONNECTION DATA 1/2 IN NPT; WORKING PRESSURE 6 BAR; HOUSING MATERIAL ALUMINIUM; CONNECTION MATERIAL AISI 316L; DIAPHRAGM MATERIAL AISI 316L; FILLING DATA SILICONE OIL; MOUNTING METHOD 2 WAY MANIFOLD; DISPLAY DATA LCD DISPLAY; VOLTAGE RATING 10.5 TO 30 VDC; FREQUENCY 3 TO 100 HZ; ENVIRONMENTAL PROTECTION ATEX/FM/CSA/NEPSI/IECEX/GOS; MEDIA FOR WHICH DESIGN GASES,STEAM AND LIQUID; ADDITIONAL FEATURES FLANGE DN15,TEMP. 60 DEG C,AMB 17 TO 37 DEG C | QA | EA |  |  |  |  | 0OacmP9h0V |  | 1900-01-20 18:00:00 | 2022-02-17 12:28:34
1000005675 | 03375 | TRANSMITTER,PRESSURE | 6685 | TMP | CC-103 | GEN | TMP | TRANSMITTER,PRESS: ABS;40-160BAR;4-20MA | TRANSMITTER,PRESSURE:TYPE ABSOLUTE; PRESSURE RANGE 40 TO 160 BAR; OUTPUT DATA 4 TO 20 MA HART; CONNECTION DATA 1/2 IN NPT; WORKING PRESSURE 30 BAR; HOUSING MATERIAL ALUMINIUM; CONNECTION MATERIAL AISI 316L; DIAPHRAGM MATERIAL AISI 316L; FILLING DATA SILICONE OIL; MOUNTING METHOD 2 WAY MANIFOLD; DISPLAY DATA LCD DISPLAY; VOLTAGE RATING 10.5 TO 30 VDC; FREQUENCY 3 TO 100 HZ; ENVIRONMENTAL PROTECTION ATEX/FM/CSA/NEPSI/IECEX/GOS; MEDIA FOR WHICH DESIGN GASES,STEAM AND LIQUID; ADDITIONAL FEATURES FLANGE DN15,TEMP. 60 DEG C,AMB 17 TO 37 DEG C | QA | EA |  |  |  |  | 0OacmP9h0V |  | 1900-01-20 18:00:00 | 2022-02-17 12:30:16
1000005676 | 03375 | TRANSMITTER,PRESSURE | 6685 | TMP | CC-103 | GEN | TMP | TRANSMITTER,PRESS: ABS;100-400BAR;4-20MA | TRANSMITTER,PRESSURE:TYPE ABSOLUTE; PRESSURE RANGE 100 TO 400 BAR; OUTPUT DATA 4 TO 20 MA HART; CONNECTION DATA 1/2 IN NPT; WORKING PRESSURE 100 BAR; HOUSING MATERIAL ALUMINIUM; CONNECTION MATERIAL AISI 316L; DIAPHRAGM MATERIAL AISI 316L; FILLING DATA SILICONE OIL; MOUNTING METHOD 2 WAY MANIFOLD; DISPLAY DATA LCD DISPLAY; VOLTAGE RATING 10.5 TO 30 VDC; FREQUENCY 3 TO 100 HZ; ENVIRONMENTAL PROTECTION ATEX/FM/CSA/NEPSI/IECEX/GOS; MEDIA FOR WHICH DESIGN GASES,STEAM AND LIQUID; ADDITIONAL FEATURES FLANGE DN15,TEMP. 60 DEG C,AMB 17 TO 37 DEG C | QA | EA |  |  |  |  | 0OacmP9h0V |  | 1900-01-20 18:00:00 | 2022-02-17 12:29:30
1000005677 | 03375 | TRANSMITTER,PRESSURE | 6685 | TMP | CC-103 | GEN | TMP | TRANSMITTER,PRESS: ABS;0-50BAR;4-20MA;1/2NPT | TRANSMITTER,PRESSURE:TYPE ABSOLUTE; PRESSURE RANGE 0 TO 50 BAR; OUTPUT DATA 4 TO 20 MA HART; CONNECTION DATA 1/2 IN NPT; WORKING PRESSURE 50 BAR; HOUSING MATERIAL ALUMINIUM; CONNECTION MATERIAL AISI 316L; DIAPHRAGM MATERIAL AISI 316L; FILLING DATA SILICONE OIL; MOUNTING METHOD 2 WAY MANIFOLD; DISPLAY DATA LCD DISPLAY; VOLTAGE RATING 10.5 TO 30 VDC; FREQUENCY 3 TO 100 HZ; ENVIRONMENTAL PROTECTION ATEX/FM/CSA/NEPSI/IECEX/GOS; MEDIA FOR WHICH DESIGN GASES,STEAM AND LIQUID; ADDITIONAL FEATURES FLANGE DN15,TEMP. 60 DEG C,AMB 17 TO 37 DEG C | QA | EA |  |  |  |  | 0OacmP9h0V |  | 1900-01-20 18:00:00 | 2022-02-17 12:27:02
1000005678 | 03375 | TRANSMITTER,PRESSURE | 6685 | TMP | CC-103 | GEN | TMP | TRANSMITTER,PRESS: 0-10BAR | TRANSMITTER: PRESSURE, TYPE GAUGE, PRESSURE RANGE 0 TO 10 BAR, OUTPUT DATA 4 TO 20 MA, CONNECTION DATA 1 IN MNPT, WORKING PRESSURE 6 BAR, HOUSING MATERIAL ALUMINUM, CONNECTION MATERIAL STAINLESS STEEL 316L, DIAPHRAGM MATERIAL STAINLESS STEEL 316L, FILLING DATA SILICONE OIL, MOUNTING METHOD PIPE MOUNTING, DISPLAY DATA LCD, VOLTAGE RATING 10.5 TO 45 VDC, FREQUENCY 3 TO 100 HZ, ENVIRONMENTAL PROTECTION IP66/67, ADDITIONAL FEATURES 2 IN, 150# FF, AMB 17 TO 37 DEG C, 6 BAR, 40 DEG C | CAT | EA |  |  |  |  | sae6WykHwy |  | 1900-01-20 18:00:00 | 2022-02-21 23:04:42
1000005679 | 03375 | TRANSMITTER,PRESSURE | 6685 | TMP | CC-103 | GEN | TMP | TRANSMITTER,PRESS: 0-10BAR | TRANSMITTER: PRESSURE, TYPE GAUGE, PRESSURE RANGE 0 TO 10 BAR, OUTPUT DATA 4 TO 20 MA, CONNECTION DATA 1 IN MNPT, WORKING PRESSURE 6 BAR, HOUSING MATERIAL ALUMINUM, CONNECTION MATERIAL STAINLESS STEEL 316L, DIAPHRAGM MATERIAL STAINLESS STEEL 316L, FILLING DATA SILICONE OIL, MOUNTING METHOD PIPE MOUNTING, DISPLAY DATA LCD, VOLTAGE RATING 10.5 TO 45 VDC, FREQUENCY 3 TO 100 HZ, ENVIRONMENTAL PROTECTION IP66/67, ADDITIONAL FEATURES AMB 17 TO 37 DEG C, 6 BAR, 40 DEG C, 6 BAR, 2 IN, 150# FF | CAT | EA |  |  |  |  | sae6WykHwy |  | 1900-01-20 18:00:00 | 2022-02-21 23:07:17
1000005680 | 20340 | TRANSMITTER,TEMPERATURE,ELECTRICAL RESISTANCE | 6685 | TMP | CC-103 | GEN | TMP | TRANSMITTER,TEMP: 0-200DEG C;RTD;4-20MA | TRANSMITTER,TEMPERATURE,ELECTRICAL RESISTANCE:TYPE OR USAGE SINGLE SENSOR; TEMPERATURE RANGE 0 TO 200 DEG C; SENSOR TYPE RTD; OUTPUT SIGNAL 4 TO 20 MA; CONNECTION DATA M20 X 1.5; MOUNTING METHOD U-BOLT; MATERIAL METAL; DISPLAY DATA DIGITAL; ENCLOSURE DATA IP66 | QA | EA |  |  |  |  | sae6WykHwy |  | 1900-01-20 18:00:00 | 2022-02-18 07:09:24
1000005681 | 20340 | TRANSMITTER,TEMPERATURE,ELECTRICAL RESISTANCE | 6685 | TMP | CC-103 | GEN | TMP | TRANSMITTER,TEMP: 0-200DEG C;RTD;4-20MA | TRANSMITTER,TEMPERATURE,ELECTRICAL RESISTANCE:TYPE OR USAGE SINGLE SENSOR; TEMPERATURE RANGE 0 TO 200 DEG C; SENSOR TYPE RTD; OUTPUT SIGNAL 4 TO 20 MA; CONNECTION DATA M20 X 1.5; MOUNTING METHOD U-BOLT; MATERIAL METAL; DISPLAY DATA DIGITAL; ENCLOSURE DATA IP66 | QA | EA |  |  |  |  | sae6WykHwy |  | 1900-01-20 18:00:00 | 2022-02-18 07:14:56
1000005682 | 16585 | TRANSMITTER,RATE OF FLOW | 6680 | TMP | CC-103 | GEN | TMP | TRANSMITTER,FLOW: | TRANSMITTER,RATE OF FLOW:MEASUREMENT TYPE PRESSURE; PRESSURE RANGE 0 TO 40 M3/H; OUTPUT DATA 4 TO 20 MA; CONNECTION DATA 1/2-14 NPT; MOUNTING DATA PIPE 2 IN; CONSTRUCTION MATERIAL ALUMINUM; ENVIRONMENTAL PROTECTION IP66/68; ADDITIONAL ITEMS 218.5 BAR, GROUNDING RING, DN50, 2 INCH FLANGE ANSI, 150# FF, SENSOR 8705THA020C1M0G2B3Q4Q5Q8; TYPE OR USAGE SMART; ATTACHMENT DOCUMENT https://www.emerson.com/documents/automation/manual-8700m-sensor-8732em-hart-en-78020.pdf | CAT | EA |  |  |  |  | sae6WykHwy |  | 1900-01-20 18:00:00 | 2022-02-20 19:20:45
1000005683 | 16585 | TRANSMITTER,RATE OF FLOW | 6680 | TMP | CC-103 | GEN | TMP | TRANSMITTER,FLOW: | TRANSMITTER,RATE OF FLOW:MEASUREMENT TYPE PRESSURE; PRESSURE RANGE 0 TO 20 M³/H; OUTPUT DATA 4 TO 20 MA; CONNECTION DATA 1/2-14 NPT; MOUNTING DATA PIPE 2 IN; CONSTRUCTION MATERIAL ALUMINUM; ENVIRONMENTAL PROTECTION IP66/68; ADDITIONAL ITEMS 218.5 BAR, 3 INCH FLANGE ANSI, 150# FF, SENSOR 8705THA030C1M0G2B3Q4Q5Q8, DN80, GROUNDING RING; TYPE OR USAGE SMART; ATTACHMENT DOCUMENT https://www.emerson.com/documents/automation/manual-8700m-sensor-8732em-hart-en-78020.pdf | CAT | EA |  |  |  |  | sae6WykHwy |  | 1900-01-20 18:00:00 | 2022-02-20 19:23:10
1000005684 | 20340 | TRANSMITTER,TEMPERATURE,ELECTRICAL RESISTANCE | 6685 | TMP | CC-103 | GEN | TMP | TRANSMITTER,TEMP: 0-50 DEG C;4-20MA | TRANSMITTER,TEMPERATURE,ELECTRICAL RESISTANCE:TEMPERATURE RANGE 0 TO 50 DEG C; OUTPUT SIGNAL 4 TO 20 MA; OPERATING TEMPERATURE 50 DEG C; MOUNTING METHOD WALL MOUNTING; DISPLAY DATA DIGITAL | CAT | EA |  |  |  |  | sae6WykHwy |  | 1900-01-20 18:00:00 | 2022-02-17 23:36:41
1000005685 | 20340 | TRANSMITTER,TEMPERATURE,ELECTRICAL RESISTANCE | 6685 | TMP | CC-103 | GEN | TMP | TRANSMITTER,TEMP: 0-50 DEG C;4-20MA | TRANSMITTER,TEMPERATURE,ELECTRICAL RESISTANCE:TEMPERATURE RANGE 0 TO 50 DEG C; OUTPUT SIGNAL 4 TO 20 MA; OPERATING TEMPERATURE 50 DEG C; MOUNTING METHOD WALL MOUNTING; DISPLAY DATA DIGITAL | CAT | EA |  |  |  |  | sae6WykHwy |  | 1900-01-20 18:00:00 | 2022-02-17 23:38:29
1000005686 | 20340 | TRANSMITTER,TEMPERATURE,ELECTRICAL RESISTANCE | 6685 | TMP | CC-103 | GEN | TMP | TRANSMITTER,TEMP: 0-200DEG C;4-20MA | TRANSMITTER,TEMPERATURE,ELECTRICAL RESISTANCE:TEMPERATURE RANGE 0 TO 200 DEG C; OUTPUT SIGNAL 4 TO 20 MA; OPERATING TEMPERATURE 0 TO 95 DEG C | CAT | EA |  |  |  |  | sae6WykHwy |  | 1900-01-20 18:00:00 | 2022-02-17 23:47:28
1000005687 | 20340 | TRANSMITTER,TEMPERATURE,ELECTRICAL RESISTANCE | 6685 | TMP | CC-103 | GEN | TMP | TRANSMITTER,TEMP: 0-200DEG C;4-20MA | TRANSMITTER,TEMPERATURE,ELECTRICAL RESISTANCE:TEMPERATURE RANGE 0 TO 200 DEG C; OUTPUT SIGNAL 4 TO 20 MA; OPERATING TEMPERATURE 0 TO 95 DEG C | CAT | EA |  |  |  |  | sae6WykHwy |  | 1900-01-20 18:00:00 | 2022-02-17 23:48:58
1000005688 | 20340 | TRANSMITTER,TEMPERATURE,ELECTRICAL RESISTANCE | 6685 | TMP | CC-103 | GEN | TMP | TRANSMITTER,TEMP: 0-50 DEG C;RTD;4-20MA | TRANSMITTER,TEMPERATURE,ELECTRICAL RESISTANCE:TYPE OR USAGE SINGLE SENSOR; TEMPERATURE RANGE 0 TO 50 DEG C; SENSOR TYPE RTD; OUTPUT SIGNAL 4 TO 20 MA; OPERATING TEMPERATURE 602.2 TO 609 DEG C; CONNECTION DATA M20 X 1.5; MOUNTING METHOD 2 IN TUBE; MATERIAL ALUMINUM; DISPLAY DATA DIGITAL; ENCLOSURE DATA IP66/68; ADDITIONAL FEATURES 2 IN FLANGE ANSI 150 FF,THERMOWELL 114C-M-0170-F-AC-2-AC-060-A-Q5-Q73-Q8-R10-R21-XW SENSOR 214C-RT-SM-B1-S3-M-0230-SL-UA-E080-XA-XW | QA | EA |  |  |  |  | sae6WykHwy |  | 1900-01-20 18:00:00 | 2022-02-18 07:12:07
1000005689 | 20340 | TRANSMITTER,TEMPERATURE,ELECTRICAL RESISTANCE | 6685 | TMP | CC-103 | GEN | TMP | TRANSMITTER,TEMP: 0-70DEG C;RTD;4-20MA | TRANSMITTER,TEMPERATURE,ELECTRICAL RESISTANCE:TYPE OR USAGE SINGLE SENSOR; TEMPERATURE RANGE 0 TO 70 DEG C; SENSOR TYPE RTD; OUTPUT SIGNAL 4 TO 20 MA; OPERATING TEMPERATURE 0 TO 50 DEG C; CONNECTION DATA M20 X 1.5; MOUNTING METHOD 2 IN TUBE; MATERIAL ALUMINUM; DISPLAY DATA DIGITAL; ENCLOSURE DATA IP66/68; ADDITIONAL FEATURES 2 IN FLANGE ANSI 150 FF, THERMOWELL 114C-M-0170-F-AC-2-AC-060-A-Q5-Q73-Q8-R10-R21-XW SENSOR 214C-RT-SM-B1-S3-M-0230-SL-UA-E080-XA-XW | QA | EA |  |  |  |  | sae6WykHwy |  | 1900-01-20 18:00:00 | 2022-02-18 07:13:05
1000005690 | 20340 | TRANSMITTER,TEMPERATURE,ELECTRICAL RESISTANCE | 6685 | TMP | CC-103 | GEN | TMP | TRANSMITTER,TEMP: 0-50 DEG C;RTD;4-20MA | TRANSMITTER,TEMPERATURE,ELECTRICAL RESISTANCE:TYPE OR USAGE SINGLE SENSOR; TEMPERATURE RANGE 0 TO 50 DEG C; SENSOR TYPE RTD; OUTPUT SIGNAL 4 TO 20 MA; OPERATING TEMPERATURE 50 DEG C; CONNECTION DATA G1/4; MATERIAL STAINLESS STEEL 316L; ENCLOSURE DATA IP68/69K | QA | EA |  |  |  |  | sae6WykHwy |  | 1900-01-20 18:00:00 | 2022-02-18 07:14:02
1000005691 | 20340 | TRANSMITTER,TEMPERATURE,ELECTRICAL RESISTANCE | 6685 | TMP | CC-103 | GEN | TMP | TRANSMITTER,TEMP: 0-150DEG C;RTD;4-20MA | TRANSMITTER,TEMPERATURE,ELECTRICAL RESISTANCE:TYPE OR USAGE DUAL INPUT; TEMPERATURE RANGE 0 TO 150 DEG C; SENSOR TYPE RTD; OUTPUT SIGNAL 4 TO 20 MA; OPERATING TEMPERATURE -10 TO 150 °C; CONNECTION DATA 1/4 IN NPT; MOUNTING METHOD SCREW; MATERIAL ALUMINUM; DISPLAY DATA ANALOG; ENCLOSURE DATA 1P66/67 | QA | EA |  |  |  |  | 0OacmP9h0V |  | 1900-01-20 18:00:00 | 2022-02-18 07:03:33
1000005692 | 20340 | TRANSMITTER,TEMPERATURE,ELECTRICAL RESISTANCE | 6685 | TMP | CC-103 | GEN | TMP | TRANSMITTER,TEMP: -20-160DEG C;RTD;4-20MA | TRANSMITTER,TEMPERATURE,ELECTRICAL RESISTANCE:TYPE OR USAGE DUAL INPUT; TEMPERATURE RANGE -20 TO 160 DEG C; SENSOR TYPE RTD; OUTPUT SIGNAL 4 TO 20 MA; OPERATING TEMPERATURE -10 TO 150 DEG C; CONNECTION DATA 1/4 IN NPT; MOUNTING METHOD SCREW; MATERIAL ALUMINUM; DISPLAY DATA ANALOG; ENCLOSURE DATA IP66/67 | QA | EA |  |  |  |  | 0OacmP9h0V |  | 1900-01-20 18:00:00 | 2022-02-18 07:03:33
1000005693 | 20340 | TRANSMITTER,TEMPERATURE,ELECTRICAL RESISTANCE | 6685 | TMP | CC-103 | GEN | TMP | TRANSMITTER,TEMP: -200-850DEG C;RTD | TRANSMITTER,TEMPERATURE,ELECTRICAL RESISTANCE:TYPE OR USAGE DUAL INPUT; TEMPERATURE RANGE -200 TO 850 DEG C; SENSOR TYPE RTD; OPERATING TEMPERATURE 35 TO 850 DEG C; CONNECTION DATA 1/4 IN NPT; MOUNTING METHOD SCREW TERMINAL; MATERIAL ALUMINUM; DISPLAY DATA ANALOG; ENCLOSURE DATA IP66/67; ADDITIONAL FEATURES 1.3 BAR | QA | EA |  |  |  |  | 0OacmP9h0V |  | 1900-01-20 18:00:00 | 2022-02-18 07:03:33
1000005694 | 20340 | TRANSMITTER,TEMPERATURE,ELECTRICAL RESISTANCE | 6685 | TMP | CC-103 | GEN | TMP | TRANSMITTER,TEMP: 0-100DEG C;RTD;4-20MA | TRANSMITTER,TEMPERATURE,ELECTRICAL RESISTANCE:TYPE OR USAGE DUAL INPUT; TEMPERATURE RANGE 0 TO 100 DEG C; SENSOR TYPE RTD; OUTPUT SIGNAL 4 TO 20 MA; CONNECTION DATA M20 X 1.5; MOUNTING METHOD 2 IN TUBE; MATERIAL ALUMINUM; DISPLAY DATA DIGITAL; ENCLOSURE DATA IP67 | QA | EA |  |  |  |  | 0OacmP9h0V |  | 1900-01-20 18:00:00 | 2022-02-18 07:03:33
1000005695 | 20340 | TRANSMITTER,TEMPERATURE,ELECTRICAL RESISTANCE | 6685 | TMP | CC-103 | GEN | TMP | TRANSMITTER,TEMP: 0-100DEG C;RTD;4-20MA | TRANSMITTER,TEMPERATURE,ELECTRICAL RESISTANCE:TYPE OR USAGE DUAL INPUT; TEMPERATURE RANGE 0 TO 100 DEG C; SENSOR TYPE RTD; OUTPUT SIGNAL 4 TO 20 MA; CONNECTION DATA M20 X 1.5; MOUNTING METHOD 2 IN TUBE; MATERIAL ALUMINUM; DISPLAY DATA DIGITAL; ENCLOSURE DATA IP67; ADDITIONAL FEATURES AS PER PIPING | QA | EA |  |  |  |  | 0OacmP9h0V |  | 1900-01-20 18:00:00 | 2022-02-18 07:03:33
1000005696 | 20340 | TRANSMITTER,TEMPERATURE,ELECTRICAL RESISTANCE | 6685 | TMP | CC-103 | GEN | TMP | TRANSMITTER,TEMP: -5-55DEG C;RTD;4-20MA | TRANSMITTER,TEMPERATURE,ELECTRICAL RESISTANCE:TEMPERATURE RANGE -5 TO 55 DEG C; SENSOR TYPE RTD; OUTPUT SIGNAL 4 TO 20 MA; CONNECTION DATA 1/2 IN NPT; MOUNTING METHOD WALL MOUNTING; DISPLAY DATA DIGITAL; ENCLOSURE DATA IP30 | QA | EA |  |  |  |  | sae6WykHwy |  | 1900-01-20 18:00:00 | 2022-02-18 07:16:04
1000005697 | 16585 | TRANSMITTER,RATE OF FLOW | 6680 | TMP | CC-103 | GEN | TMP | TRANSMITTER,FLOW: | TRANSMITTER,RATE OF FLOW:MEASUREMENT TYPE FLOWMETER; PRESSURE RANGE 0 TO 2000 NM³/H; OUTPUT DATA 4 TO 20 MA; CONNECTION DATA 1/2 IN; CONSTRUCTION MATERIAL STAINLESS STEEL 316L; ENVIRONMENTAL PROTECTION IP66; ADDITIONAL ITEMS DN200, 1 INCH FLANGE ANSI, 150# FF, 218.5 BAR, SUNSHADE, SENSOR PROBE TMR-A23A-040; ATTACHMENT DOCUMENT https://marketing.magnetrol.com/acton/attachment/8231/f-0cac/1/-/-/-/-/54-140%20Thermatel_Model_TA2_Product_Catalog.pdf | CAT | EA |  |  |  |  | sae6WykHwy |  | 1900-01-20 18:00:00 | 2022-02-20 19:17:59
1000005698 | 16585 | TRANSMITTER,RATE OF FLOW | 6680 | TMP | CC-103 | GEN | TMP | TRANSMITTER,FLOW: | TRANSMITTER,RATE OF FLOW:MEASUREMENT TYPE FLOWMETER; PRESSURE RANGE 10 TO 100 M3/H; OUTPUT DATA 4 TO 20 MA; CONSTRUCTION MATERIAL STAINLESS STEEL; ADDITIONAL ITEMS 0.5 BAR, DN80, 3 INCH ANSI, 150# RF, FTT-80-S-S-X, AUTOFLOW | CAT | EA |  |  |  |  | sae6WykHwy |  | 1900-01-20 18:00:00 | 2022-02-20 19:05:42
1000005699 | 16585 | TRANSMITTER,RATE OF FLOW | 6680 | TMP | CC-103 | GEN | TMP | TRANSMITTER,FLOW: | TRANSMITTER,RATE OF FLOW:MEASUREMENT TYPE DIFFERENTIAL PRESSURE; PRESSURE RANGE 0 TO 996 L/H; OUTPUT DATA 4 TO 20 MA; CONNECTION DATA 1/2-14 NPT; MOUNTING DATA U-BOLT; CONSTRUCTION MATERIAL STAINLESS STEEL 316L; ENVIRONMENTAL PROTECTION IP67; ADDITIONAL ITEMS ORIFICE PLATE 5WAY MANIFOLD, DN40, 0.5 BAR, WITH 1/2 INCH ADAPTER; TYPE OR USAGE SMART; ATTACHMENT DOCUMENT https://www.autroltransmitters.com/wp-content/uploads/2019/08/APT3500-Smart-Pressure-Transmitter-Catalog.pdf | CAT | EA |  |  |  |  | sae6WykHwy |  | 1900-01-20 18:00:00 | 2022-02-20 19:12:41
1000005700 | 16585 | TRANSMITTER,RATE OF FLOW | 6680 | TMP | CC-103 | GEN | TMP | TRANSMITTER,FLOW: | TRANSMITTER,RATE OF FLOW:MEASUREMENT TYPE DIFFERENTIAL PRESSURE; PRESSURE RANGE 0 TO 439 L/H; OUTPUT DATA 4 TO 20 MA; CONNECTION DATA 1/2-14 NPT; MOUNTING DATA U-BOLT; CONSTRUCTION MATERIAL STAINLESS STEEL 316L; ENVIRONMENTAL PROTECTION IP67; ADDITIONAL ITEMS ORIFICE PLATE 5WAY MANIFOLD, DN32, 0.5 BAR, WITH 1/2 INCH ADAPTER; TYPE OR USAGE SMART; ATTACHMENT DOCUMENT https://www.autroltransmitters.com/wp-content/uploads/2019/08/APT3500-Smart-Pressure-Transmitter-Catalog.pdf | CAT | EA |  |  |  |  | sae6WykHwy |  | 1900-01-20 18:00:00 | 2022-02-20 19:14:44
1000005701 | Z9999 | TEMPORARY NAME | 0000 | TMP | CC-101 | GEN | TMP |  |  | RAW | EA | [6 empty] | 1900-01-20 18:00:00 | 1900-01-20 18:00:00
1000005702 | Z9999 | TEMPORARY NAME | 0000 | TMP | CC-101 | GEN | TMP |  |  | RAW | EA | [6 empty] | 1900-01-20 18:00:00 | 1900-01-20 18:00:00
1000005703 | Z9999 | TEMPORARY NAME | 0000 | TMP | CC-101 | GEN | TMP |  |  | RAW | EA | [6 empty] | 1900-01-20 18:00:00 | 1900-01-20 18:00:00
1000005704 | Z9999 | TEMPORARY NAME | 0000 | TMP | CC-101 | GEN | TMP |  |  | RAW | EA | [6 empty] | 1900-01-20 18:00:00 | 1900-01-20 18:00:00
1000005705 | Z9999 | TEMPORARY NAME | 0000 | TMP | CC-101 | GEN | TMP |  |  | RAW | EA | [6 empty] | 1900-01-20 18:00:00 | 1900-01-20 18:00:00
1000005706 | Z9999 | TEMPORARY NAME | 0000 | TMP | CC-102 | GEN | TMP |  |  | RAW | EA | [6 empty] | 1900-01-20 18:00:00 | 1900-01-20 18:00:00
1000005707 | Z9999 | TEMPORARY NAME | 0000 | TMP | CC-101 | GEN | TMP |  |  | RAW | EA | [6 empty] | 1900-01-20 18:00:00 | 1900-01-20 18:00:00
1000005708 | Z9999 | TEMPORARY NAME | 0000 | TMP | CC-101 | GEN | TMP |  |  | RAW | EA | [6 empty] | 1900-01-20 18:00:00 | 1900-01-20 18:00:00
1000005709 | Z9999 | TEMPORARY NAME | 0000 | TMP | CC-101 | GEN | TMP |  |  | RAW | EA | [6 empty] | 1900-01-20 18:00:00 | 1900-01-20 18:00:00
1000005710 | Z9999 | TEMPORARY NAME | 0000 | TMP | CC-101 | GEN | TMP |  |  | RAW | EA | [6 empty] | 1900-01-20 18:00:00 | 1900-01-20 18:00:00
1000005711 | Z9999 | TEMPORARY NAME | 0000 | TMP | CC-101 | GEN | TMP |  |  | RAW | EA | [6 empty] | 1900-01-20 18:00:00 | 1900-01-20 18:00:00
1000005712 | Z9999 | TEMPORARY NAME | 0000 | TMP | CC-103 | GEN | TMP |  |  | RAW | EA | [6 empty] | 1900-01-20 18:00:00 | 1900-01-20 18:00:00
1000005721 | Z9999 | TEMPORARY NAME | 0000 | TMP | CC-101 | GEN | TMP |  |  | RAW | EA | [6 empty] | 1900-01-20 18:00:00 | 1900-01-20 18:00:00
1000005722 | Z9999 | TEMPORARY NAME | 0000 | TMP | CC-101 | GEN | TMP |  |  | RAW | EA | [6 empty] | 1900-01-20 18:00:00 | 1900-01-20 18:00:00
1000005723 | Z9999 | TEMPORARY NAME | 0000 | TMP | CC-101 | GEN | TMP |  |  | RAW | EA | [6 empty] | 1900-01-20 18:00:00 | 1900-01-20 18:00:00
1000005724 | Z9999 | TEMPORARY NAME | 0000 | TMP | CC-101 | GEN | TMP |  |  | RAW | EA | [6 empty] | 1900-01-20 18:00:00 | 1900-01-20 18:00:00
1000005725 | Z9999 | TEMPORARY NAME | 0000 | TMP | CC-101 | GEN | TMP |  |  | RAW | EA | [6 empty] | 1900-01-20 18:00:00 | 1900-01-20 18:00:00
1000005726 | Z9999 | TEMPORARY NAME | 0000 | TMP | CC-101 | GEN | TMP |  |  | RAW | EA | [6 empty] | 1900-01-20 18:00:00 | 1900-01-20 18:00:00
1000005727 | Z9999 | TEMPORARY NAME | 0000 | TMP | CC-101 | GEN | TMP |  |  | RAW | EA | [6 empty] | 1900-01-20 18:00:00 | 1900-01-20 18:00:00
1000005728 | Z9999 | TEMPORARY NAME | 0000 | TMP | CC-101 | GEN | TMP |  |  | RAW | EA | [6 empty] | 1900-01-20 18:00:00 | 1900-01-20 18:00:00
1000005729 | Z9999 | TEMPORARY NAME | 0000 | TMP | CC-101 | GEN | TMP |  |  | RAW | EA | [6 empty] | 1900-01-20 18:00:00 | 1900-01-20 18:00:00
1000005730 | Z9999 | TEMPORARY NAME | 0000 | TMP | CC-101 | GEN | TMP |  |  | RAW | EA | [6 empty] | 1900-01-20 18:00:00 | 1900-01-20 18:00:00
1000005731 | Z9999 | TEMPORARY NAME | 0000 | TMP | CC-101 | GEN | TMP |  |  | RAW | EA | [6 empty] | 1900-01-20 18:00:00 | 1900-01-20 18:00:00
1000005732 | Z9999 | TEMPORARY NAME | 0000 | TMP | CC-101 | GEN | TMP |  |  | RAW | EA | [6 empty] | 1900-01-20 18:00:00 | 1900-01-20 18:00:00
1000005733 | Z9999 | TEMPORARY NAME | 0000 | TMP | CC-101 | GEN | TMP |  |  | RAW | EA | [6 empty] | 1900-01-20 18:00:00 | 1900-01-20 18:00:00
1000005734 | Z9999 | TEMPORARY NAME | 0000 | TMP | CC-101 | GEN | TMP |  |  | RAW | EA | [6 empty] | 1900-01-20 18:00:00 | 1900-01-20 18:00:00
1000005735 | Z9999 | TEMPORARY NAME | 0000 | TMP | CC-101 | GEN | TMP |  |  | RAW | EA | [6 empty] | 1900-01-20 18:00:00 | 1900-01-20 18:00:00
1000005736 | Z9999 | TEMPORARY NAME | 0000 | TMP | CC-101 | GEN | TMP |  |  | RAW | EA | [6 empty] | 1900-01-20 18:00:00 | 1900-01-20 18:00:00
1000005737 | Z9999 | TEMPORARY NAME | 0000 | TMP | CC-101 | GEN | TMP |  |  | RAW | EA | [6 empty] | 1900-01-20 18:00:00 | 1900-01-20 18:00:00
1000005738 | Z9999 | TEMPORARY NAME | 0000 | TMP | CC-101 | GEN | TMP |  |  | RAW | EA | [6 empty] | 1900-01-20 18:00:00 | 1900-01-20 18:00:00
1000005739 | Z9999 | TEMPORARY NAME | 0000 | TMP | CC-101 | GEN | TMP |  |  | RAW | EA | [6 empty] | 1900-01-20 18:00:00 | 1900-01-20 18:00:00
1000005740 | Z9999 | TEMPORARY NAME | 0000 | TMP | CC-101 | GEN | TMP |  |  | RAW | EA | [6 empty] | 1900-01-20 18:00:00 | 1900-01-20 18:00:00
1000005741 | Z9999 | TEMPORARY NAME | 0000 | TMP | CC-101 | GEN | TMP |  |  | RAW | EA | [6 empty] | 1900-01-20 18:00:00 | 1900-01-20 18:00:00
1000005742 | Z9999 | TEMPORARY NAME | 0000 | TMP | CC-101 | GEN | TMP |  |  | RAW | EA | [6 empty] | 1900-01-20 18:00:00 | 1900-01-20 18:00:00
1000005743 | Z9999 | TEMPORARY NAME | 0000 | TMP | CC-101 | GEN | TMP |  |  | RAW | EA | [6 empty] | 1900-01-20 18:00:00 | 1900-01-20 18:00:00
1000005744 | Z9999 | TEMPORARY NAME | 0000 | TMP | CC-101 | GEN | TMP |  |  | RAW | EA | [6 empty] | 1900-01-20 18:00:00 | 1900-01-20 18:00:00
1000005745 | Z9999 | TEMPORARY NAME | 0000 | TMP | CC-101 | GEN | TMP |  |  | RAW | EA | [6 empty] | 1900-01-20 18:00:00 | 1900-01-20 18:00:00
1000005746 | Z9999 | TEMPORARY NAME | 0000 | TMP | CC-101 | GEN | TMP |  |  | RAW | EA | [6 empty] | 1900-01-20 18:00:00 | 1900-01-20 18:00:00
1000005747 | Z9999 | TEMPORARY NAME | 0000 | TMP | CC-101 | GEN | TMP |  |  | RAW | EA | [6 empty] | 1900-01-20 18:00:00 | 1900-01-20 18:00:00
1000005748 | Z9999 | TEMPORARY NAME | 0000 | TMP | CC-114 | GEN | TMP |  |  | RAW | EA | [6 empty] | 1900-01-20 18:00:00 | 1900-01-20 18:00:00
1000005771 | 05487 | VALVE,CHECK | 4820 | TMP | CC-114 | GEN | TMP | VALVE,CHECK: DN200;PN16;GRV;A395 | VALVE,CHECK:VALVE SIZE DN200; DESIGN PRESSURE PN16; CONNECTION TYPE GROOVED; FLOW CONTROL DESIGN SWING; CAP DESIGN BOLTED CAP; BODY MATERIAL DUCTILE IRON ASTM A395; PRESSURE RATING 5 TO 9 BAR; TEMPERATURE RATING 5 TO 40 DEG C | QA | EA |  |  |  |  | sae6WykHwy |  | 1900-01-20 18:00:00 | 2022-02-13 20:28:10
1000005772 | 05487 | VALVE,CHECK | 4820 | TMP | CC-114 | GEN | TMP | VALVE,CHECK: DN80;PN16;GRV;A395 | VALVE,CHECK:VALVE SIZE DN80; DESIGN PRESSURE PN16; CONNECTION TYPE GROOVED; BODY MATERIAL DUCTILE IRON ASTM A395; PRESSURE RATING 5 TO 9 BAR; TEMPERATURE RATING 5 TO 40 DEG C; ADDITIONAL FEATURES ALARM CHECK,HF1,FM/VDS, AMBIENT 10 TO 24 BAR | QA | EA |  |  |  |  | sae6WykHwy |  | 1900-01-20 18:00:00 | 2022-01-31 06:10:08
1000005773 | 05487 | VALVE,CHECK | 4820 | TMP | CC-114 | GEN | TMP | VALVE,CHECK: DN100;PN16;GRV;A395 | VALVE,CHECK:VALVE SIZE DN100; DESIGN PRESSURE PN16; CONNECTION TYPE GROOVED; BODY MATERIAL DUCTILE IRON ASTM A395; PRESSURE RATING 5 TO 9 BAR; TEMPERATURE RATING 5 TO 40 DEG C; ADDITIONAL FEATURES ALARM CHECK,HF1,FM/VDS, AMBIENT 10 TO 24 BAR | QA | EA |  |  |  |  | sae6WykHwy |  | 1900-01-20 18:00:00 | 2022-01-31 07:10:16
1000005774 | 05487 | VALVE,CHECK | 4820 | TMP | CC-114 | GEN | TMP | VALVE,CHECK: DN150;PN16;GRV;A395 | VALVE,CHECK:VALVE SIZE DN150; DESIGN PRESSURE PN16; CONNECTION TYPE GROOVED; BODY MATERIAL DUCTILE IRON ASTM A395; PRESSURE RATING 5 TO 9 BAR; TEMPERATURE RATING 5 TO 40 DEG C; ADDITIONAL FEATURES ALARM CHECK,HF1FM/VDS,AMBIENT 10 TO 24 BAR | QA | EA |  |  |  |  | sae6WykHwy |  | 1900-01-20 18:00:00 | 2022-01-31 07:14:35
1000005775 | 05483 | VALVE,ANGLE | 4820 | TMP | CC-114 | GEN | TMP |  |  | RAW | EA | [6 empty] | 1900-01-20 18:00:00 | 1900-01-20 18:00:00
1000005776 | 05483 | VALVE,ANGLE | 4820 | TMP | CC-114 | GEN | TMP |  |  | RAW | EA | [6 empty] | 1900-01-20 18:00:00 | 1900-01-20 18:00:00
1000005777 | Z9999 | TEMPORARY NAME | 0000 | TMP | CC-114 | GEN | TMP |  |  | RAW | EA | [6 empty] | 1900-01-20 18:00:00 | 1900-01-20 18:00:00
1000005778 | 20962 | VALVE,BALL | 4820 | TMP | CC-114 | GEN | TMP | VALVE,BALL: | VALVE,BALL: | RAW | EA | [6 empty] | 1900-01-20 18:00:00 | 1900-01-20 18:00:00
1000005779 | 20962 | VALVE,BALL | 4820 | TMP | CC-114 | GEN | TMP | VALVE,BALL: | VALVE,BALL: | RAW | EA | [6 empty] | 1900-01-20 18:00:00 | 1900-01-20 18:00:00
1000005780 | 20962 | VALVE,BALL | 4820 | TMP | CC-114 | GEN | TMP | VALVE,BALL: | VALVE,BALL: | RAW | EA | [6 empty] | 1900-01-20 18:00:00 | 1900-01-20 18:00:00
1000005781 | 20962 | VALVE,BALL | 4820 | TMP | CC-114 | GEN | TMP | VALVE,BALL: | VALVE,BALL: | RAW | EA | [6 empty] | 1900-01-20 18:00:00 | 1900-01-20 18:00:00
1000005782 | 20962 | VALVE,BALL | 4820 | TMP | CC-114 | GEN | TMP | VALVE,BALL: | VALVE,BALL: | RAW | EA | [6 empty] | 1900-01-20 18:00:00 | 1900-01-20 18:00:00
1000005783 | 20962 | VALVE,BALL | 4820 | TMP | CC-114 | GEN | TMP | VALVE,BALL: | VALVE,BALL: | RAW | EA | [6 empty] | 1900-01-20 18:00:00 | 1900-01-20 18:00:00
1000005784 | 20962 | VALVE,BALL | 4820 | TMP | CC-114 | GEN | TMP | VALVE,BALL: | VALVE,BALL: | RAW | EA | [6 empty] | 1900-01-20 18:00:00 | 1900-01-20 18:00:00
1000005785 | 20962 | VALVE,BALL | 4820 | TMP | CC-114 | GEN | TMP | VALVE,BALL: DN20;CL800;SW;A105N | VALVE,BALL:VALVE SIZE DN20; CONNECTION TYPE SOCKET WELD; DESIGN PRESSURE ASME CLASS 800; BODY MATERIAL ASTM A105N; TEMPERATURE RATING -29 TO 65 DEG C; PRESSURE RATING 70 TO 120 BAR; ADDITIONAL FEATURES FB3,API 608,N,PSOO 2-1,D2Z-1-RB | QA | EA |  |  |  |  | tPZ39d1O2L |  | 1900-01-20 18:00:00 | 2022-02-17 21:56:10
1000005786 | 20962 | VALVE,BALL | 4820 | TMP | CC-114 | GEN | TMP | VALVE,BALL: DN20;CL800;SW;A105N | VALVE,BALL:VALVE SIZE DN20; CONNECTION TYPE SOCKET WELD; DESIGN PRESSURE ASME CLASS 800; BODY MATERIAL ASTM A105N; TEMPERATURE RATING -29 TO 65 DEG C; PRESSURE RATING 63 TO 120 BAR; ADDITIONAL FEATURES FB3,API 608,N,PSOO 2-1,D2Z-1-RB | QA | EA |  |  |  |  | tPZ39d1O2L |  | 1900-01-20 18:00:00 | 2022-02-17 21:56:21
1000005787 | 20962 | VALVE,BALL | 4820 | TMP | CC-114 | GEN | TMP | VALVE,BALL: DN20;CL800;SW;A105N | VALVE,BALL:VALVE SIZE DN20; CONNECTION TYPE SOCKET WELD; DESIGN PRESSURE ASME CLASS 800; BODY MATERIAL ASTM A105N; TEMPERATURE RATING -29 TO 65 DEG C; PRESSURE RATING 43.2 TO 120 BAR; ADDITIONAL FEATURES FB3,API 608,N,PSOO 2-1,D2Z-1-RB | QA | EA |  |  |  |  | tPZ39d1O2L |  | 1900-01-20 18:00:00 | 2022-02-17 20:55:42
1000005788 | 20962 | VALVE,BALL | 4820 | TMP | CC-114 | GEN | TMP | VALVE,BALL: DN20;CL800;SW;A105N | VALVE,BALL:VALVE SIZE DN20; CONNECTION TYPE SOCKET WELD; DESIGN PRESSURE ASME CLASS 800; BODY MATERIAL ASTM A105N; TEMPERATURE RATING -29 TO 65 DEG C; PRESSURE RATING 42.4 TO 120 BAR; ADDITIONAL FEATURES FB3,API 608,N,PSOO 2-1,D2Z-1-RB | QA | EA |  |  |  |  | tPZ39d1O2L |  | 1900-01-20 18:00:00 | 2022-02-17 21:56:40
1000005789 | 20962 | VALVE,BALL | 4820 | TMP | CC-114 | GEN | TMP | VALVE,BALL: DN25;CL800;SW;A105N | VALVE,BALL:VALVE SIZE DN25; CONNECTION TYPE SOCKET WELD; DESIGN PRESSURE ASME CLASS 800; BODY MATERIAL ASTM A105N; TEMPERATURE RATING -29 TO 65 DEG C; PRESSURE RATING 70 TO 120 BAR; ADDITIONAL FEATURES FB3,API 608,N,PSOO 2-1,D2Z-1-RB | QA | EA |  |  |  |  | tPZ39d1O2L |  | 1900-01-20 18:00:00 | 2022-02-17 21:56:52
1000005790 | 20962 | VALVE,BALL | 4820 | TMP | CC-114 | GEN | TMP | VALVE,BALL: DN25;CL800;SW;A105N | VALVE,BALL:VALVE SIZE DN25; CONNECTION TYPE SOCKET WELD; DESIGN PRESSURE ASME CLASS 800; BODY MATERIAL ASTM A105N; TEMPERATURE RATING -29 TO 65 DEG C; PRESSURE RATING 63 TO 120 BAR; ADDITIONAL FEATURES FB3,API 608,N,PSOO 2-1,D2Z-1-RB | QA | EA |  |  |  |  | tPZ39d1O2L |  | 1900-01-20 18:00:00 | 2022-02-17 21:57:02
1000005791 | 20962 | VALVE,BALL | 4820 | TMP | CC-114 | GEN | TMP | VALVE,BALL: DN25;CL800;SW;A105N | VALVE,BALL:VALVE SIZE DN25; CONNECTION TYPE SOCKET WELD; DESIGN PRESSURE ASME CLASS 800; BODY MATERIAL ASTM A105N; TEMPERATURE RATING -29 TO 65 DEG C; PRESSURE RATING 62 TO 120 BAR; ADDITIONAL FEATURES FB3,API 608,N,PSOO 2-1,D2Z-1-RB | QA | EA |  |  |  |  | tPZ39d1O2L |  | 1900-01-20 18:00:00 | 2022-02-17 22:00:13
1000005792 | 20962 | VALVE,BALL | 4820 | TMP | CC-114 | GEN | TMP | VALVE,BALL: DN25;CL800;SW;A105N | VALVE,BALL:VALVE SIZE DN25; CONNECTION TYPE SOCKET WELD; DESIGN PRESSURE ASME CLASS 800; BODY MATERIAL ASTM A105N; TEMPERATURE RATING -29 TO 65 DEG C; ADDITIONAL FEATURES FB3,API 608,N,PSOO 2-1,D2Z-1-RB | QA | EA |  |  |  |  | tPZ39d1O2L |  | 1900-01-20 18:00:00 | 2022-02-17 22:00:30
1000005793 | 20962 | VALVE,BALL | 4820 | TMP | CC-114 | GEN | TMP | VALVE,BALL: DN50;CL800;SW;A105N | VALVE,BALL:VALVE SIZE DN50; CONNECTION TYPE SOCKET WELD; DESIGN PRESSURE ASME CLASS 800; BODY MATERIAL ASTM A105N; TEMPERATURE RATING -29 TO 65 DEG C; ADDITIONAL FEATURES FB3,API 608,N,PSOO 2-1,D2Z-1-RB | QA | EA |  |  |  |  | tPZ39d1O2L |  | 1900-01-20 18:00:00 | 2022-02-17 22:00:52
1000005794 | 20962 | VALVE,BALL | 4820 | TMP | CC-114 | GEN | TMP | VALVE,BALL: DN50;CL800;SW;A105N | VALVE,BALL:VALVE SIZE DN50; CONNECTION TYPE SOCKET WELD; DESIGN PRESSURE ASME CLASS 800; BODY MATERIAL ASTM A105N; TEMPERATURE RATING -29 TO 65 DEG C; ADDITIONAL FEATURES FB3,API 608,N,PSOO 2-1,D2Z-1-RB | QA | EA |  |  |  |  | tPZ39d1O2L |  | 1900-01-20 18:00:00 | 2022-02-17 22:01:09
1000005795 | 20962 | VALVE,BALL | 4820 | TMP | CC-114 | GEN | TMP | VALVE,BALL: DN50;CL800;SW;A105N | VALVE,BALL:VALVE SIZE DN50; CONNECTION TYPE SOCKET WELD; DESIGN PRESSURE ASME CLASS 800; BODY MATERIAL ASTM A105N; ADDITIONAL FEATURES FB3,API 608,N,PSOO 2-1,D2Z-1-RB | QA | EA |  |  |  |  | tPZ39d1O2L |  | 1900-01-20 18:00:00 | 2022-02-17 20:56:15
1000005796 | 20962 | VALVE,BALL | 4820 | TMP | CC-114 | GEN | TMP | VALVE,BALL: DN80;CL600;RF;A105N | VALVE,BALL:VALVE SIZE DN80; CONNECTION TYPE FLANGE RF; DESIGN PRESSURE ASME CLASS 600; BODY MATERIAL ASTM A105N; TEMPERATURE RATING -29 TO 65 DEG C; PRESSURE RATING 70 TO 120 BAR; ADDITIONAL FEATURES FB3,API 6D,N,PSOO 2-1,D2R-1-FB | QA | EA |  |  |  |  | tPZ39d1O2L |  | 1900-01-20 18:00:00 | 2022-02-17 22:01:50
1000005797 | 20962 | VALVE,BALL | 4820 | TMP | CC-114 | GEN | TMP | VALVE,BALL: DN80;CL600;RF;A105N | VALVE,BALL:VALVE SIZE DN80; CONNECTION TYPE FLANGE RF; DESIGN PRESSURE ASME CLASS 600; BODY MATERIAL ASTM A105N; TEMPERATURE RATING -29 TO 65 DEG C; PRESSURE RATING 63 TO 120 BAR; ADDITIONAL FEATURES FB3,API 6D,N,PSOO 2-1,D2R-1-FB | QA | EA |  |  |  |  | tPZ39d1O2L |  | 1900-01-20 18:00:00 | 2022-02-17 22:02:05
1000005798 | 20962 | VALVE,BALL | 4820 | TMP | CC-114 | GEN | TMP | VALVE,BALL: DN100;CL600;RF;A105N | VALVE,BALL:VALVE SIZE DN100; CONNECTION TYPE FLANGE RF; DESIGN PRESSURE ASME CLASS 600; BODY MATERIAL ASTM A105N; TEMPERATURE RATING -29 TO 65 DEG C; PRESSURE RATING 70 TO 120 BAR; ADDITIONAL FEATURES FB3,API 6D,N,PSOO 2-1,D2R-1-RB | QA | EA |  |  |  |  | tPZ39d1O2L |  | 1900-01-20 18:00:00 | 2022-02-17 22:02:30
1000005799 | 20962 | VALVE,BALL | 4820 | TMP | CC-114 | GEN | TMP | VALVE,BALL: DN100;CL600;RF;A105N | VALVE,BALL:VALVE SIZE DN100; CONNECTION TYPE FLANGE RF; DESIGN PRESSURE ASME CLASS 600; BODY MATERIAL ASTM A105N; TEMPERATURE RATING -46 TO 65 DEG C; PRESSURE RATING 63 TO 120 BAR; ADDITIONAL FEATURES FB3,API 6D,N,PSOO 2-1,D2R-1-RB | QA | EA |  |  |  |  | tPZ39d1O2L |  | 1900-01-20 18:00:00 | 2022-02-17 22:08:26
1000005800 | 20962 | VALVE,BALL | 4820 | TMP | CC-114 | GEN | TMP | VALVE,BALL: DN100;CL600;RF;A105N | VALVE,BALL:VALVE SIZE DN100; CONNECTION TYPE FLANGE RF; DESIGN PRESSURE ASME CLASS 600; BODY MATERIAL ASTM A105N; TEMPERATURE RATING -29 TO 65 DEG C; PRESSURE RATING 63 TO 120 BAR; ADDITIONAL FEATURES FB3,API 6D,N,PSOO 2-1,D2R-1-FB | QA | EA |  |  |  |  | tPZ39d1O2L |  | 1900-01-20 18:00:00 | 2022-02-17 22:09:10
1000005801 | 20962 | VALVE,BALL | 4820 | TMP | CC-114 | GEN | TMP | VALVE,BALL: DN100;CL600;RF;A105N | VALVE,BALL:VALVE SIZE DN100; CONNECTION TYPE FLANGE RF; DESIGN PRESSURE ASME CLASS 600; BODY MATERIAL ASTM A105N; TEMPERATURE RATING -29 TO 65 DEG C; PRESSURE RATING 62 TO 120 BAR; ADDITIONAL FEATURES FB3,API 6D,N,PSOO 2-1,D2R-1-FB | QA | EA |  |  |  |  | tPZ39d1O2L |  | 1900-01-20 18:00:00 | 2022-02-17 22:09:27
1000005802 | 20962 | VALVE,BALL | 4820 | TMP | CC-114 | GEN | TMP | VALVE,BALL: DN100;CL600;RF;A105N | VALVE,BALL:VALVE SIZE DN100; CONNECTION TYPE FLANGE RF; DESIGN PRESSURE ASME CLASS 600; BODY MATERIAL ASTM A105N; TEMPERATURE RATING -29 TO 65 DEG C; PRESSURE RATING 42.4 TO 120 BAR; ADDITIONAL FEATURES FB3,API 6D,N,PSOO 2-1,D2R-1-FB | QA | EA |  |  |  |  | tPZ39d1O2L |  | 1900-01-20 18:00:00 | 2022-02-17 22:09:45
1000005803 | 20962 | VALVE,BALL | 4820 | TMP | CC-114 | GEN | TMP | VALVE,BALL: DN200;CL600;RF;A105N | VALVE,BALL:VALVE SIZE DN200; CONNECTION TYPE FLANGE RF; DESIGN PRESSURE ASME CLASS 600; BODY MATERIAL ASTM A105N; TEMPERATURE RATING -29 TO 65 DEG C; PRESSURE RATING 70 TO 120 BAR; ADDITIONAL FEATURES FB3,API 6D,N,PSOO 2-1,D2R-1-FB | QA | EA |  |  |  |  | tPZ39d1O2L |  | 1900-01-20 18:00:00 | 2022-02-17 22:10:01
1000005804 | 20962 | VALVE,BALL | 4820 | TMP | CC-114 | GEN | TMP | VALVE,BALL: DN200;CL600;RF;A105N | VALVE,BALL:VALVE SIZE DN200; CONNECTION TYPE FLANGE RF; DESIGN PRESSURE ASME CLASS 600; BODY MATERIAL ASTM A105N; TEMPERATURE RATING -29 TO 65 DEG C; PRESSURE RATING 63 TO 120 BAR; ADDITIONAL FEATURES FB3,API 6D,N,PSOO 2-1,D2R-1-FB | QA | EA |  |  |  |  | tPZ39d1O2L |  | 1900-01-20 18:00:00 | 2022-02-17 22:10:23
1000005805 | 20962 | VALVE,BALL | 4820 | TMP | CC-114 | GEN | TMP | VALVE,BALL: DN300;CL600;RF;A105N | VALVE,BALL:VALVE SIZE DN300; CONNECTION TYPE FLANGE RF; DESIGN PRESSURE ASME CLASS 600; BODY MATERIAL ASTM A105N; TEMPERATURE RATING -29 TO 65 DEG C; PRESSURE RATING 63 TO 120 BAR; ADDITIONAL FEATURES FB3,API 6D,N,PSOO 2-1,D2R-1-FB | QA | EA |  |  |  |  | tPZ39d1O2L |  | 1900-01-20 18:00:00 | 2022-02-17 22:10:40
1000005806 | 20962 | VALVE,BALL | 4820 | TMP | CC-114 | GEN | TMP | VALVE,BALL: DN350;CL600;RF;A105N | VALVE,BALL:VALVE SIZE DN350; CONNECTION TYPE FLANGE RF; DESIGN PRESSURE ASME CLASS 600; BODY MATERIAL ASTM A105N; TEMPERATURE RATING -29 TO 65 DEG C; PRESSURE RATING 42.4 TO 120 BAR; ADDITIONAL FEATURES FB3,API 6D,N,PSOO 2-1,D2R-1-FB | QA | EA |  |  |  |  | tPZ39d1O2L |  | 1900-01-20 18:00:00 | 2022-02-17 20:57:36
1000005807 | 20962 | VALVE,BALL | 4820 | TMP | CC-114 | GEN | TMP | VALVE,BALL: DN450;CL600;RF;A105N | VALVE,BALL:VALVE SIZE DN450; CONNECTION TYPE FLANGE RF; DESIGN PRESSURE ASME CLASS 600; BODY MATERIAL ASTM A105N; TEMPERATURE RATING -29 TO 65 DEG C; PRESSURE RATING 63 TO 120 BAR; ADDITIONAL FEATURES FB3,API 6D,N,PSOO 2-1,D2R-1-FB | QA | EA |  |  |  |  | tPZ39d1O2L |  | 1900-01-20 18:00:00 | 2022-02-17 22:11:18
1000005808 | 20962 | VALVE,BALL | 4820 | TMP | CC-114 | GEN | TMP | VALVE,BALL: DN450;CL600;RF;A105N | VALVE,BALL:VALVE SIZE DN450; CONNECTION TYPE FLANGE RF; DESIGN PRESSURE ASME CLASS 600; BODY MATERIAL ASTM A105N; TEMPERATURE RATING -29 TO 65 DEG C; PRESSURE RATING 62 TO 120 BAR; ADDITIONAL FEATURES FB3,API 6D,N,PSOO 2-1,D2R-1-FB | QA | EA |  |  |  |  | tPZ39d1O2L |  | 1900-01-20 18:00:00 | 2022-02-17 22:11:36
1000005809 | 20962 | VALVE,BALL | 4820 | TMP | CC-114 | GEN | TMP | VALVE,BALL: DN500;CL600;RF;A105N | VALVE,BALL:VALVE SIZE DN500; CONNECTION TYPE FLANGE RF; DESIGN PRESSURE ASME CLASS 600; BODY MATERIAL ASTM A105N; TEMPERATURE RATING -29 TO 65 DEG C; PRESSURE RATING 70 TO 120 BAR; ADDITIONAL FEATURES FB3,API 6D,N,PSOO 2-1,D2R-1-FB | QA | EA |  |  |  |  | tPZ39d1O2L |  | 1900-01-20 18:00:00 | 2022-02-17 22:11:55
1000005810 | 20962 | VALVE,BALL | 4820 | TMP | CC-114 | GEN | TMP | VALVE,BALL: DN500;CL600;RF;A105N | VALVE,BALL:VALVE SIZE DN500; CONNECTION TYPE FLANGE RF; DESIGN PRESSURE ASME CLASS 600; BODY MATERIAL ASTM A105N; TEMPERATURE RATING -29 TO 65 DEG C; PRESSURE RATING 63 TO 120 BAR; ADDITIONAL FEATURES FB3,API 6D,N,PSOO 2-1,D2R-1-FB | QA | EA |  |  |  |  | tPZ39d1O2L |  | 1900-01-20 18:00:00 | 2022-02-17 22:12:16
1000005811 | 20962 | VALVE,BALL | 4820 | TMP | CC-114 | GEN | TMP | VALVE,BALL: DN25;CL800;SW;A105N | VALVE,BALL:VALVE SIZE DN25; CONNECTION TYPE SOCKET WELD; DESIGN PRESSURE ASME CLASS 800; BODY MATERIAL ASTM A105N; TEMPERATURE RATING -29 TO 65 DEG C; PRESSURE RATING 70 TO 120 BAR; ADDITIONAL FEATURES FB4,API 608,N,PSOO 2-1,D2Z-1-RB | QA | EA |  |  |  |  | tPZ39d1O2L |  | 1900-01-20 18:00:00 | 2022-02-17 22:12:36
1000005812 | 20962 | VALVE,BALL | 4820 | TMP | CC-114 | GEN | TMP | VALVE,BALL: DN25;CL800;SW;A105N | VALVE,BALL:VALVE SIZE DN25; CONNECTION TYPE SOCKET WELD; DESIGN PRESSURE ASME CLASS 800; BODY MATERIAL ASTM A105N; TEMPERATURE RATING -29 TO 65 DEG C; PRESSURE RATING 63 TO 120 BAR; ADDITIONAL FEATURES FB4,API 608,N,PSOO 2-1,D2Z-1-RB | QA | EA |  |  |  |  | tPZ39d1O2L |  | 1900-01-20 18:00:00 | 2022-02-17 22:12:54
1000005813 | 20962 | VALVE,BALL | 4820 | TMP | CC-114 | GEN | TMP | VALVE,BALL: DN50;CL800;SW;A105N | VALVE,BALL:VALVE SIZE DN50; CONNECTION TYPE SOCKET WELD; DESIGN PRESSURE ASME CLASS 800; BODY MATERIAL ASTM A105N; TEMPERATURE RATING -29 TO 65 DEG C; PRESSURE RATING 63 TO 120 BAR; ADDITIONAL FEATURES FB4,API 608,N,PSOO 2-1,D2Z-1-RB | QA | EA |  |  |  |  | tPZ39d1O2L |  | 1900-01-20 18:00:00 | 2022-02-17 22:13:09
1000005814 | 20962 | VALVE,BALL | 4820 | TMP | CC-114 | GEN | TMP | VALVE,BALL: DN500;CL600;RF;A105N | VALVE,BALL:VALVE SIZE DN500; CONNECTION TYPE FLANGE RF; DESIGN PRESSURE ASME CLASS 600; BODY MATERIAL ASTM A105N; TEMPERATURE RATING -29 TO 65 DEG C; PRESSURE RATING 70 TO 120 BAR; ADDITIONAL FEATURES FB4,API 608,N,PSOO 2-1,D2Z-1-RB | QA | EA |  |  |  |  | tPZ39d1O2L |  | 1900-01-20 18:00:00 | 2022-02-17 22:13:25
1000005815 | 20962 | VALVE,BALL | 4820 | TMP | CC-114 | GEN | TMP | VALVE,BALL: DN500;CL600;RF;A105N | VALVE,BALL:VALVE SIZE DN500; CONNECTION TYPE FLANGE RF; DESIGN PRESSURE ASME CLASS 600; BODY MATERIAL ASTM A105N; TEMPERATURE RATING -29 TO 65 DEG C; PRESSURE RATING 63 TO 120 BAR; ADDITIONAL FEATURES FB4,API 608,N,PSOO 2-1,D2Z-1-RB | QA | EA |  |  |  |  | tPZ39d1O2L |  | 1900-01-20 18:00:00 | 2022-02-17 22:13:42
1000005816 | 20962 | VALVE,BALL | 4820 | TMP | CC-114 | GEN | TMP | VALVE,BALL: DN25;CL600;SW;A182-F304L | VALVE,BALL:VALVE SIZE DN25; CONNECTION TYPE SOCKET WELD; DESIGN PRESSURE ASME CLASS 600; BODY MATERIAL ASTM A182 GRADE F304L; TEMPERATURE RATING 227 TO 243 DEG C; PRESSURE RATING 12.1 TO 18.15 BAR; SPECIFICATION/STD DATA ASME B16.34; ADDITIONAL FEATURES FC2,SCH 40S,P,50,PSO 4.2,ANTI-STATIC DEVICE/FIRE SAFETY DESIGN/BLOW OUT PROOF STEM, | QA | EA |  |  |  |  | tPZ39d1O2L |  | 1900-01-20 18:00:00 | 2022-02-17 20:58:23
1000005817 | 20962 | VALVE,BALL | 4820 | TMP | CC-114 | GEN | TMP | VALVE,BALL: DN50;CL600;SW;A182-F304L | VALVE,BALL:VALVE SIZE DN50; CONNECTION TYPE SOCKET WELD; DESIGN PRESSURE ASME CLASS 600; BODY MATERIAL ASTM A182 GRADE F304L; TEMPERATURE RATING 227 TO 243 DEG C; PRESSURE RATING 12.1 TO 18.15 BAR; SPECIFICATION/STD DATA ASME B16.34; ADDITIONAL FEATURES FC2,SCH 40S,H,50,PSO 4.2,ANTI-STATIC DEVICE/FIRE SAFETY DESIGN/BLOW OUT PROOF STEM | QA | EA |  |  |  |  | tPZ39d1O2L |  | 1900-01-20 18:00:00 | 2022-02-17 20:58:23
1000005818 | 20962 | VALVE,BALL | 4820 | TMP | CC-114 | GEN | TMP | VALVE,BALL: DN15;CL1500;SW;A182-F316L | VALVE,BALL:VALVE SIZE DN15; CONNECTION TYPE SOCKET WELD; DESIGN PRESSURE ASME CLASS 1500; BODY MATERIAL ASTM A182 GRADE F316L; BALL MATERIAL ASTM A479 GRADE 316; STEM MATERIAL ASTM A479 GRADE 316; PACKING AND SEAL MATERIAL R-PTFE C GRAPHITE; ADDITIONAL FEATURES FD2,N | QA | EA |  |  |  |  | tPZ39d1O2L |  | 1900-01-20 18:00:00 | 2022-02-17 20:58:23
1000005819 | 20962 | VALVE,BALL | 4820 | TMP | CC-114 | GEN | TMP | VALVE,BALL: DN15;CL1500;SW;DPLX | VALVE,BALL:VALVE SIZE DN15; CONNECTION TYPE SOCKET WELD; DESIGN PRESSURE ASME CLASS 1500; BODY MATERIAL SUPER DUPLEX STAINLESS STEEL; BALL MATERIAL SUPER DUPLEX STAINLESS STEEL; ADDITIONAL FEATURES FD2,N | QA | EA |  |  |  |  | tPZ39d1O2L |  | 1900-01-20 18:00:00 | 2022-02-17 20:59:12
1000005820 | 20962 | VALVE,BALL | 4820 | TMP | CC-114 | GEN | TMP | VALVE,BALL: DN15;CL1500;SW;DPLX | VALVE,BALL:VALVE SIZE DN15; CONNECTION TYPE SOCKET WELD; DESIGN PRESSURE ASME CLASS 1500; BODY MATERIAL SUPER DUPLEX STAINLESS STEEL; BALL MATERIAL SUPER DUPLEX STAINLESS STEEL; STEM MATERIAL SUPER DUPLEX STAINLESS STEEL; ADDITIONAL FEATURES FD2,N | QA | EA |  |  |  |  | tPZ39d1O2L |  | 1900-01-20 18:00:00 | 2022-02-17 20:59:12
1000005821 | 20962 | VALVE,BALL | 4820 | TMP | CC-114 | GEN | TMP | VALVE,BALL: DN15;CL1500;SW;DPLX | VALVE,BALL:VALVE SIZE DN15; CONNECTION TYPE SOCKET WELD; DESIGN PRESSURE ASME CLASS 1500; BODY MATERIAL DUPLEX STAINLESS STEEL; BALL MATERIAL DUPLEX; STEM MATERIAL DUPLEX; PACKING AND SEAL MATERIAL TFN/DELRIN/PEEK; ADDITIONAL FEATURES FD2,N | QA | EA |  |  |  |  | tPZ39d1O2L |  | 1900-01-20 18:00:00 | 2022-02-17 20:59:12
1000005822 | 20962 | VALVE,BALL | 4820 | TMP | CC-114 | GEN | TMP | VALVE,BALL: DN15;CL1500;SW;DPLX | VALVE,BALL:VALVE SIZE DN15; CONNECTION TYPE SOCKET WELD; DESIGN PRESSURE ASME CLASS 1500; BODY MATERIAL DUPLEX STAINLESS STEEL; BALL MATERIAL DUPLEX; STEM MATERIAL DUPLEX; PACKING AND SEAL MATERIAL TFN/DELRIN/PEEK; ADDITIONAL FEATURES FD2,N | QA | EA |  |  |  |  | tPZ39d1O2L |  | 1900-01-20 18:00:00 | 2022-02-17 20:59:12
1000005823 | 20962 | VALVE,BALL | 4820 | TMP | CC-114 | GEN | TMP | VALVE,BALL: DN15;CL1500;SW;DPLX | VALVE,BALL:VALVE SIZE DN15; CONNECTION TYPE SOCKET WELD; DESIGN PRESSURE ASME CLASS 1500; BODY MATERIAL DUPLEX STAINLESS STEEL; BALL MATERIAL DUPLEX; STEM MATERIAL DUPLEX; PACKING AND SEAL MATERIAL TFN/DELRIN/PEEK; ADDITIONAL FEATURES FD3,N | QA | EA |  |  |  |  | tPZ39d1O2L |  | 1900-01-20 18:00:00 | 2022-02-17 20:59:12
1000005824 | 20962 | VALVE,BALL | 4820 | TMP | CC-114 | GEN | TMP | VALVE,BALL: DN15;CL1500;SW;A182-F316L | VALVE,BALL:VALVE SIZE DN15; CONNECTION TYPE SOCKET WELD; DESIGN PRESSURE ASME CLASS 1500; BODY MATERIAL ASTM A182 GRADE F316L; BALL MATERIAL ASTM A479 GRADE 316; STEM MATERIAL ASTM A479 GRADE 316; PACKING AND SEAL MATERIAL R-PTFE C GRAPHITE; ADDITIONAL FEATURES FD3,N | QA | EA |  |  |  |  | tPZ39d1O2L |  | 1900-01-20 18:00:00 | 2022-02-17 22:25:23
1000005825 | 20962 | VALVE,BALL | 4820 | TMP | CC-114 | GEN | TMP | VALVE,BALL: DN40;CL1500;SW;DPLX | VALVE,BALL:VALVE SIZE DN40; CONNECTION TYPE SOCKET WELD; DESIGN PRESSURE ASME CLASS 1500; BODY MATERIAL DUPLEX STAINLESS STEEL; BALL MATERIAL DUPLEX; STEM MATERIAL DUPLEX; PACKING AND SEAL MATERIAL TFN/DELRIN/PEEK; ADDITIONAL FEATURES FD3,N | QA | EA |  |  |  |  | tPZ39d1O2L |  | 1900-01-20 18:00:00 | 2022-02-17 21:51:43
1000005826 | 20962 | VALVE,BALL | 4820 | TMP | CC-114 | GEN | TMP | VALVE,BALL: DN25;CL800;SW;A350-LF2 | VALVE,BALL:VALVE SIZE DN25; CONNECTION TYPE SOCKET WELD; DESIGN PRESSURE ASME CLASS 800; BODY MATERIAL ASTM A350 GRADE LF2; TEMPERATURE RATING -29 TO 65 DEG C; PRESSURE RATING 63 TO 120 BAR; ADDITIONAL FEATURES FT1,API 608,N,PSOO 2-17,D2Z-2-RB | QA | EA |  |  |  |  | tPZ39d1O2L |  | 1900-01-20 18:00:00 | 2022-02-17 22:14:00
1000005827 | 20962 | VALVE,BALL | 4820 | TMP | CC-114 | GEN | TMP | VALVE,BALL: DN150;CL600;RF;A350-LF2 | VALVE,BALL:VALVE SIZE DN150; CONNECTION TYPE FLANGE RF; DESIGN PRESSURE ASME CLASS 600; BODY MATERIAL ASTM A350 GRADE LF2; TEMPERATURE RATING -46 TO 65 DEG C; PRESSURE RATING 62 TO 120 BAR; ADDITIONAL FEATURES FT1,API 608,N,PSOO 2-17,D2Z-2-RB | QA | EA |  |  |  |  | tPZ39d1O2L |  | 1900-01-20 18:00:00 | 2022-02-17 22:14:16
1000005828 | 20962 | VALVE,BALL | 4820 | TMP | CC-114 | GEN | TMP | VALVE,BALL: DN150;CL600;RF;A350-LF2 | VALVE,BALL:VALVE SIZE DN150; CONNECTION TYPE FLANGE RF; DESIGN PRESSURE ASME CLASS 600; BODY MATERIAL ASTM A350 GRADE LF2; TEMPERATURE RATING -46 TO 65 DEG C; PRESSURE RATING 1.32 TO 29.4 BAR; ADDITIONAL FEATURES FT1,API 608,N,PSOO 2-17,D2Z-2-RB | QA | EA |  |  |  |  | tPZ39d1O2L |  | 1900-01-20 18:00:00 | 2022-02-17 22:14:33
1000005829 | 20962 | VALVE,BALL | 4820 | TMP | CC-114 | GEN | TMP | VALVE,BALL: DN250;CL600;RF;A350-LF2 | VALVE,BALL:VALVE SIZE DN250; CONNECTION TYPE FLANGE RF; DESIGN PRESSURE ASME CLASS 600; BODY MATERIAL ASTM A350 GRADE LF2; TEMPERATURE RATING -46 TO 65 DEG C; PRESSURE RATING 0.09 TO 29.4 BAR; ADDITIONAL FEATURES FT1,API 608,N,PSOO 2-17,D2Z-2-RB | QA | EA |  |  |  |  | tPZ39d1O2L |  | 1900-01-20 18:00:00 | 2022-02-17 22:14:49
1000005830 | 20962 | VALVE,BALL | 4820 | TMP | CC-114 | GEN | TMP | VALVE,BALL: DN25;CL600;SW;A105 | VALVE,BALL:VALVE SIZE DN25; CONNECTION TYPE SOCKET WELD; DESIGN PRESSURE ASME CLASS 600; BODY MATERIAL ASTM A105; TEMPERATURE RATING 6 TO 60 DEG C; PRESSURE RATING 3.5 TO 5.25 BAR; SPECIFICATION/STD DATA ASME B16.34; ADDITIONAL FEATURES GB2,SCH 80,N,PSO 5.3,ANTI-STATIC DEVICE/FIRE SAFETY DESIGN/BLOW OUT PROOF STEM | QA | EA |  |  |  |  | tPZ39d1O2L |  | 1900-01-20 18:00:00 | 2022-02-17 21:52:56
1000005831 | 20962 | VALVE,BALL | 4820 | TMP | CC-114 | GEN | TMP | VALVE,BALL: DN50;CL600;SW;A105 | VALVE,BALL:VALVE SIZE DN50; CONNECTION TYPE SOCKET WELD; DESIGN PRESSURE ASME CLASS 600; BODY MATERIAL ASTM A105; TEMPERATURE RATING 7 TO 60 DEG C; PRESSURE RATING 42.1 TO 73.4 BAR; SPECIFICATION/STD DATA ASME B16.34; ADDITIONAL FEATURES GB2,SCH 80,N,PSO 5.3,ANTI-STATIC DEVICE/FIRE SAFETY DESIGN/BLOW OUT PROOF STEM | QA | EA |  |  |  |  | tPZ39d1O2L |  | 1900-01-20 18:00:00 | 2022-02-17 22:27:01
1000005832 | 20962 | VALVE,BALL | 4820 | TMP | CC-114 | GEN | TMP | VALVE,BALL: DN250;CL300;RF;A216-WCB | VALVE,BALL:VALVE SIZE DN250; CONNECTION TYPE FLANGE RF; DESIGN PRESSURE ASME CLASS 300; BODY MATERIAL ASTM A216 GRADE WCB; TEMPERATURE RATING 7 TO 60 DEG C; PRESSURE RATING 42.1 TO 73.4 BAR; SPECIFICATION/STD DATA ASME B16.34; ADDITIONAL FEATURES GB2,SCH 40,42.1 BAR,49 BAR,73.4 BAR,N,PSO 5.3,EQUALIZING VALVE(INTERNAL BYPASS),DOUBLE BLOCK AND BLEED,SEALANTS(STEM,SEAT) & ANTI-STATIC DEVICE/FIRE SAFETY DESIGN/BLOW OUT PROOF STEM | QA | EA |  |  |  |  | tPZ39d1O2L |  | 1900-01-20 18:00:00 | 2022-02-17 22:27:11
1000005833 | 20962 | VALVE,BALL | 4820 | TMP | CC-114 | GEN | TMP | VALVE,BALL: DN15;CL800;SW;A182-F316L | VALVE,BALL:VALVE SIZE DN15; CONNECTION TYPE SOCKET WELD; DESIGN PRESSURE ASME CLASS 800; BODY MATERIAL ASTM A182 GRADE F316L; BALL MATERIAL ASTM A479 GRADE 316; STEM MATERIAL ASTM A479 GRADE 316; PACKING AND SEAL MATERIAL R-PTFE C GRAPHITE; ADDITIONAL FEATURES GD1,N | QA | EA |  |  |  |  | tPZ39d1O2L |  | 1900-01-20 18:00:00 | 2022-02-17 22:27:25
1000005834 | 20962 | VALVE,BALL | 4820 | TMP | CC-114 | GEN | TMP | VALVE,BALL: DN15;CL800;SW;A182-F316L | VALVE,BALL:VALVE SIZE DN15; CONNECTION TYPE SOCKET WELD; DESIGN PRESSURE ASME CLASS 800; BODY MATERIAL ASTM A182 GRADE F316L; BALL MATERIAL ASTM A479 GRADE 316; STEM MATERIAL ASTM A479 GRADE 316; PACKING AND SEAL MATERIAL R-PTFE C GRAPHITE; ADDITIONAL FEATURES GD1,N | QA | EA |  |  |  |  | tPZ39d1O2L |  | 1900-01-20 18:00:00 | 2022-02-17 22:27:37
1000005835 | 20962 | VALVE,BALL | 4820 | TMP | CC-114 | GEN | TMP | VALVE,BALL: DN15;CL800;SW;A351-CF8M | VALVE,BALL:VALVE SIZE DN15; CONNECTION TYPE SOCKET WELD; DESIGN PRESSURE ASME CLASS 800; BODY MATERIAL ASTM A351 GRADE CF8M; BALL MATERIAL ASTM A351 GRADE CF8M; PACKING AND SEAL MATERIAL PTFE; ADDITIONAL FEATURES GD1,N | QA | EA |  |  |  |  | tPZ39d1O2L |  | 1900-01-20 18:00:00 | 2022-02-17 22:27:48
1000005836 | 20962 | VALVE,BALL | 4820 | TMP | CC-114 | GEN | TMP | VALVE,BALL: DN40;CL800;SW;A182-F316L | VALVE,BALL:VALVE SIZE DN40; CONNECTION TYPE SOCKET WELD; DESIGN PRESSURE ASME CLASS 800; BODY MATERIAL ASTM A182 GRADE F316L; BALL MATERIAL ASTM A479 GRADE 316; STEM MATERIAL ASTM A479 GRADE 316; PACKING AND SEAL MATERIAL R-PTFE C GRAPHITE; ADDITIONAL FEATURES GD1,N | QA | EA |  |  |  |  | tPZ39d1O2L |  | 1900-01-20 18:00:00 | 2022-02-17 22:27:57
1000005837 | 20962 | VALVE,BALL | 4820 | TMP | CC-114 | GEN | TMP | VALVE,BALL: DN40;CL800;SW;A182-F316L | VALVE,BALL:VALVE SIZE DN40; CONNECTION TYPE SOCKET WELD; DESIGN PRESSURE ASME CLASS 800; BODY MATERIAL ASTM A182 GRADE F316L; BALL MATERIAL ASTM A479 GRADE 316; STEM MATERIAL ASTM A479 GRADE 316; PACKING AND SEAL MATERIAL R-PTFE C GRAPHITE; ADDITIONAL FEATURES GD1,N | QA | EA |  |  |  |  | tPZ39d1O2L |  | 1900-01-20 18:00:00 | 2022-02-17 22:28:07
1000005838 | 20962 | VALVE,BALL | 4820 | TMP | CC-114 | GEN | TMP | VALVE,BALL: DN50;CL800;SW;A182-F316L | VALVE,BALL:VALVE SIZE DN50; CONNECTION TYPE SOCKET WELD; DESIGN PRESSURE ASME CLASS 800; BODY MATERIAL ASTM A182 GRADE F316L; BALL MATERIAL ASTM A479 GRADE 316; STEM MATERIAL ASTM A479 GRADE 316; PACKING AND SEAL MATERIAL R-PTFE C GRAPHITE; ADDITIONAL FEATURES GD1,N | QA | EA |  |  |  |  | tPZ39d1O2L |  | 1900-01-20 18:00:00 | 2022-02-17 22:28:50
1000005839 | 20962 | VALVE,BALL | 4820 | TMP | CC-114 | GEN | TMP | VALVE,BALL: DN25;CL600;SW;A105 | VALVE,BALL:VALVE SIZE DN25; CONNECTION TYPE SOCKET WELD; DESIGN PRESSURE ASME CLASS 600; PORT TYPE REDUCED; BODY MATERIAL ASTM A105; TEMPERATURE RATING 140 DEG C; PRESSURE RATING 3.5 TO 5.25 BAR; SPECIFICATION/STD DATA ASME B16.34; ADDITIONAL FEATURES HB1,SCH 80,H,15,PSO 4.3,ANTI-STATIC DEVICE/FIRE SAFETY DESIGN/BLOW OUT PROOF STEM | QA | EA |  |  |  |  | tPZ39d1O2L |  | 1900-01-20 18:00:00 | 2022-02-17 22:28:59
1000005840 | 20962 | VALVE,BALL | 4820 | TMP | CC-114 | GEN | TMP | VALVE,BALL: DN25;CL600;SW;A105 | VALVE,BALL:VALVE SIZE DN25; CONNECTION TYPE SOCKET WELD; DESIGN PRESSURE ASME CLASS 600; BODY MATERIAL ASTM A105; TEMPERATURE RATING -17 TO 60 DEG C; PRESSURE RATING 6 TO 15 BAR; SPECIFICATION/STD DATA ASME B16.34; ADDITIONAL FEATURES HB1,SCH 80,N,PSO 5.3,ANTI-STATIC DEVICE/FIRE SAFETY DESIGN/BLOW OUT PROOF STEM | QA | EA |  |  |  |  | tPZ39d1O2L |  | 1900-01-20 18:00:00 | 2022-02-17 22:29:10
1000005841 | 20962 | VALVE,BALL | 4820 | TMP | CC-114 | GEN | TMP | VALVE,BALL: DN50;CL600;SW;A105 | VALVE,BALL:VALVE SIZE DN50; CONNECTION TYPE SOCKET WELD; DESIGN PRESSURE ASME CLASS 600; BODY MATERIAL ASTM A105; TEMPERATURE RATING 140 DEG C; PRESSURE RATING 3.5 TO 5.25 BAR; SPECIFICATION/STD DATA ASME B16.34; ADDITIONAL FEATURES HB1,SCH 80,H,15,PSO 4.3,ANTI-STATIC DEVICE/FIRE SAFETY DESIGN/BLOW OUT PROOF STEM | QA | EA |  |  |  |  | tPZ39d1O2L |  | 1900-01-20 18:00:00 | 2022-02-17 22:29:18
1000005842 | 20962 | VALVE,BALL | 4820 | TMP | CC-114 | GEN | TMP | VALVE,BALL: DN50;CL600;SW;A105 | VALVE,BALL:VALVE SIZE DN50; CONNECTION TYPE SOCKET WELD; DESIGN PRESSURE ASME CLASS 600; BODY MATERIAL ASTM A105; TEMPERATURE RATING -17 TO 60 DEG C; PRESSURE RATING 6 TO 15 BAR; SPECIFICATION/STD DATA ASME B16.34; ADDITIONAL FEATURES HB1,SCH 80,N,PSO 5.3,ANTI-STATIC DEVICE/FIRE SAFETY DESIGN/BLOW OUT PROOF STEM | QA | EA |  |  |  |  | tPZ39d1O2L |  | 1900-01-20 18:00:00 | 2022-02-17 22:29:29
1000005843 | 20962 | VALVE,BALL | 4820 | TMP | CC-114 | GEN | TMP | VALVE,BALL: DN50;CL600;SW;A105 | VALVE,BALL:VALVE SIZE DN50; CONNECTION TYPE SOCKET WELD; DESIGN PRESSURE ASME CLASS 600; BODY MATERIAL ASTM A105; TEMPERATURE RATING 6 TO 60 DEG C; PRESSURE RATING 3.5 TO 5.25 BAR; SPECIFICATION/STD DATA ASME B16.34; ADDITIONAL FEATURES HB1,SCH 80,N,PSO 5.3,ANTI-STATIC DEVICE/FIRE SAFETY DESIGN/BLOW OUT PROOF STEM | QA | EA |  |  |  |  | tPZ39d1O2L |  | 1900-01-20 18:00:00 | 2022-02-17 22:29:36
1000005844 | 20962 | VALVE,BALL | 4820 | TMP | CC-114 | GEN | TMP | VALVE,BALL: DN200;CL150;RF;A216-WCB | VALVE,BALL:VALVE SIZE DN200; CONNECTION TYPE FLANGE RF; DESIGN PRESSURE ASME CLASS 150; BODY MATERIAL ASTM A216 GRADE WCB; TEMPERATURE RATING 7 TO 60 DEG C; PRESSURE RATING 5 TO 15 BAR; SPECIFICATION/STD DATA ASME B16.34; ADDITIONAL FEATURES HB1,SCH 40,N,PSO 5.3,DOUBLE BLOCK AND BLEED,SEALANTS(STEM,SEAT) & ANTI-STATIC DEVICE/FIRE SAFETY DESIGN/BLOW OUT PROOF STEM | QA | EA |  |  |  |  | tPZ39d1O2L |  | 1900-01-20 18:00:00 | 2022-02-17 22:29:44
1000005845 | 20962 | VALVE,BALL | 4820 | TMP | CC-114 | GEN | TMP | VALVE,BALL: | VALVE,BALL: | RAW | EA | [6 empty] | 1900-01-20 18:00:00 | 1900-01-20 18:00:00
1000005846 | 20962 | VALVE,BALL | 4820 | TMP | CC-114 | GEN | TMP | VALVE,BALL: | VALVE,BALL: | RAW | EA | [6 empty] | 1900-01-20 18:00:00 | 1900-01-20 18:00:00
1000005847 | 20962 | VALVE,BALL | 4820 | TMP | CC-114 | GEN | TMP | VALVE,BALL: | VALVE,BALL: | RAW | EA | [6 empty] | 1900-01-20 18:00:00 | 1900-01-20 18:00:00
1000005848 | 20962 | VALVE,BALL | 4820 | TMP | CC-114 | GEN | TMP | VALVE,BALL: | VALVE,BALL: | RAW | EA | [6 empty] | 1900-01-20 18:00:00 | 1900-01-20 18:00:00
1000005849 | 20962 | VALVE,BALL | 4820 | TMP | CC-114 | GEN | TMP | VALVE,BALL: | VALVE,BALL: | RAW | EA | [6 empty] | 1900-01-20 18:00:00 | 1900-01-20 18:00:00
1000005850 | 20962 | VALVE,BALL | 4820 | TMP | CC-114 | GEN | TMP | VALVE,BALL: | VALVE,BALL: | RAW | EA | [6 empty] | 1900-01-20 18:00:00 | 1900-01-20 18:00:00
1000005851 | 20962 | VALVE,BALL | 4820 | TMP | CC-114 | GEN | TMP | VALVE,BALL: DN15;CL800;SW;A105N | VALVE,BALL:VALVE SIZE DN15; CONNECTION TYPE SOCKET WELD; DESIGN PRESSURE ASME CLASS 800; BODY MATERIAL ASTM A105N; BALL MATERIAL ASTM A479 GRADE 316; STEM MATERIAL ASTM A479 GRADE 316; PACKING AND SEAL MATERIAL R-C-GRAPHITE; ADDITIONAL FEATURES HB2,N | QA | EA |  |  |  |  | tPZ39d1O2L |  | 1900-01-20 18:00:00 | 2022-02-17 22:28:37
1000005852 | 20962 | VALVE,BALL | 4820 | TMP | CC-114 | GEN | TMP | VALVE,BALL: DN15;CL600;NPT;A105 | VALVE,BALL:VALVE SIZE DN15; CONNECTION TYPE THREADED NPT; DESIGN PRESSURE ASME CLASS 600; BODY MATERIAL ASTM A105; TEMPERATURE RATING 49 TO 60 DEG C; PRESSURE RATING 10 TO 12 BAR; SPECIFICATION/STD DATA ASME B16.34; ADDITIONAL FEATURES HB2,SCH 80,H,N,PSO 1 | QA | EA |  |  |  |  | tPZ39d1O2L |  | 1900-01-20 18:00:00 | 2022-02-17 22:29:57
1000005853 | 20962 | VALVE,BALL | 4820 | TMP | CC-114 | GEN | TMP | VALVE,BALL: DN15;CL600;NPT;A105 | VALVE,BALL:VALVE SIZE DN15; CONNECTION TYPE THREADED NPT; DESIGN PRESSURE ASME CLASS 600; BODY MATERIAL ASTM A105; TEMPERATURE RATING 49 TO 60 DEG C; PRESSURE RATING 10 TO 14.3 BAR; SPECIFICATION/STD DATA ASME B16.34; ADDITIONAL FEATURES HB2,SCH 40,N,N,PSO 1 | QA | EA |  |  |  |  | tPZ39d1O2L |  | 1900-01-20 18:00:00 | 2022-02-17 22:30:08
1000005854 | 20962 | VALVE,BALL | 4820 | TMP | CC-114 | GEN | TMP | VALVE,BALL: DN15;CL600;NPT;A105 | VALVE,BALL:VALVE SIZE DN15; CONNECTION TYPE THREADED NPT; DESIGN PRESSURE ASME CLASS 600; BODY MATERIAL ASTM A105; TEMPERATURE RATING 49 TO 60 DEG C; PRESSURE RATING 10 TO 14.3 BAR; SPECIFICATION/STD DATA ASME B16.34; ADDITIONAL FEATURES HB2,N,N,PSO 1 | QA | EA |  |  |  |  | tPZ39d1O2L |  | 1900-01-20 18:00:00 | 2022-02-17 22:30:17
1000005855 | 20962 | VALVE,BALL | 4820 | TMP | CC-114 | GEN | TMP | VALVE,BALL: DN15;CL600;NPT;A182-F304L | VALVE,BALL:VALVE SIZE DN15; CONNECTION TYPE THREADED NPT; DESIGN PRESSURE ASME CLASS 600; BODY MATERIAL ASTM A182 GRADE F304L; TEMPERATURE RATING 49 TO 60 DEG C; PRESSURE RATING 9.6 TO 12 BAR; SPECIFICATION/STD DATA ASME B16.34; ADDITIONAL FEATURES HB2,SCH 80,N,N,PSO 12.1 | QA | EA |  |  |  |  | tPZ39d1O2L |  | 1900-01-20 18:00:00 | 2022-02-17 22:30:26
1000005856 | 20962 | VALVE,BALL | 4820 | TMP | CC-114 | GEN | TMP | VALVE,BALL: DN15;CL600;NPT;A105 | VALVE,BALL:VALVE SIZE DN15; CONNECTION TYPE THREADED NPT; DESIGN PRESSURE ASME CLASS 600; BODY MATERIAL ASTM A105; TEMPERATURE RATING 28 TO 40 DEG C; PRESSURE RATING 0 TO 0.5 BAR; SPECIFICATION/STD DATA ASME B16.34; ADDITIONAL FEATURES HB2,SCH 80,N,PSO 1 | QA | EA |  |  |  |  | tPZ39d1O2L |  | 1900-01-20 18:00:00 | 2022-02-17 22:30:39
1000005857 | 20962 | VALVE,BALL | 4820 | TMP | CC-114 | GEN | TMP | VALVE,BALL: DN20;CL800;NPT;A105 | VALVE,BALL:VALVE SIZE DN20; CONNECTION TYPE THREADED NPT; DESIGN PRESSURE ASME CLASS 800; BODY MATERIAL ASTM A105; TEMPERATURE RATING 28 TO 40 DEG C; PRESSURE RATING 0 TO 0.5 BAR; SPECIFICATION/STD DATA ASME B16.34; ADDITIONAL FEATURES HB2,SCH 80,N,PSO 1 | QA | EA |  |  |  |  | tPZ39d1O2L |  | 1900-01-20 18:00:00 | 2022-02-17 22:30:44
1000005858 | 20962 | VALVE,BALL | 4820 | TMP | CC-114 | GEN | TMP | VALVE,BALL: DN20;CL600;SW;A105 | VALVE,BALL:VALVE SIZE DN20; CONNECTION TYPE SOCKET WELD; DESIGN PRESSURE ASME CLASS 600; BODY MATERIAL ASTM A105; TEMPERATURE RATING 28 TO 40 DEG C; PRESSURE RATING 0.3 TO 0.75 BAR; SPECIFICATION/STD DATA ASME B16.34; ADDITIONAL FEATURES HB2,SCH 80,N,PSO 1 | QA | EA |  |  |  |  | tPZ39d1O2L |  | 1900-01-20 18:00:00 | 2022-02-17 22:30:51
1000005859 | 20962 | VALVE,BALL | 4820 | TMP | CC-114 | GEN | TMP | VALVE,BALL: DN25;CL150;NPT;A182-F304 | VALVE,BALL:VALVE SIZE DN25; CONNECTION TYPE THREADED NPT; DESIGN PRESSURE ASME CLASS 150; BODY MATERIAL ASTM A182 GRADE F304; TEMPERATURE RATING 60 DEG C; PRESSURE RATING 7.37 TO 15 BAR; SPECIFICATION/STD DATA ASME B16.34; ADDITIONAL FEATURES HB2,SCH 40,N,UPEX | QA | EA |  |  |  |  | tPZ39d1O2L |  | 1900-01-20 18:00:00 | 2022-02-17 22:30:58
1000005860 | 20962 | VALVE,BALL | 4820 | TMP | CC-114 | GEN | TMP | VALVE,BALL: DN25;CL800;SW;A105N | VALVE,BALL:VALVE SIZE DN25; CONNECTION TYPE SOCKET WELD; DESIGN PRESSURE ASME CLASS 800; BODY MATERIAL ASTM A105N; BALL MATERIAL ASTM A479 GRADE 316; STEM MATERIAL ASTM A479 GRADE 316; PACKING AND SEAL MATERIAL R-C-GRAPHITE; ADDITIONAL FEATURES HB2,N | QA | EA |  |  |  |  | tPZ39d1O2L |  | 1900-01-20 18:00:00 | 2022-02-17 22:31:07
1000005861 | 20962 | VALVE,BALL | 4820 | TMP | CC-114 | GEN | TMP | VALVE,BALL: DN25;CL800;SW;A105N | VALVE,BALL:VALVE SIZE DN25; CONNECTION TYPE SOCKET WELD; DESIGN PRESSURE ASME CLASS 800; BODY MATERIAL ASTM A105N; BALL MATERIAL ASTM A479 GRADE 316; STEM MATERIAL ASTM A479 GRADE 316; PACKING AND SEAL MATERIAL R-C-GRAPHITE; ADDITIONAL FEATURES HB2,N | QA | EA |  |  |  |  | tPZ39d1O2L |  | 1900-01-20 18:00:00 | 2022-02-17 22:31:16
1000005862 | 20962 | VALVE,BALL | 4820 | TMP | CC-114 | GEN | TMP | VALVE,BALL: DN25;CL600;SW;A105 | VALVE,BALL:VALVE SIZE DN25; CONNECTION TYPE SOCKET WELD; DESIGN PRESSURE ASME CLASS 600; BODY MATERIAL ASTM A105; TEMPERATURE RATING 49 TO 60 DEG C; PRESSURE RATING 10 TO 14.3 BAR; SPECIFICATION/STD DATA ASME B16.34; ADDITIONAL FEATURES HB2,SCH 80,N,N,PSO 1 | QA | EA |  |  |  |  | tPZ39d1O2L |  | 1900-01-20 18:00:00 | 2022-02-17 22:31:24
1000005863 | 20962 | VALVE,BALL | 4820 | TMP | CC-114 | GEN | TMP | VALVE,BALL: DN25;CL600;NPT;A105 | VALVE,BALL:VALVE SIZE DN25; CONNECTION TYPE THREADED NPT; DESIGN PRESSURE ASME CLASS 600; BODY MATERIAL ASTM A105; TEMPERATURE RATING 49 TO 60 DEG C; PRESSURE RATING 9.5 TO 14.3 BAR; SPECIFICATION/STD DATA ASME B16.34; ADDITIONAL FEATURES HB2,SCH 80,H,N,PSO 1 | QA | EA |  |  |  |  | tPZ39d1O2L |  | 1900-01-20 18:00:00 | 2022-02-17 22:31:34
1000005864 | 20962 | VALVE,BALL | 4820 | TMP | CC-114 | GEN | TMP | VALVE,BALL: DN25;CL600;SW;A182-F304 | VALVE,BALL:VALVE SIZE DN25; CONNECTION TYPE SOCKET WELD; DESIGN PRESSURE ASME CLASS 600; BODY MATERIAL ASTM A182 GRADE F304; TEMPERATURE RATING 28 TO 40 DEG C; PRESSURE RATING 0.4 TO 0.75 BAR; SPECIFICATION/STD DATA ASME B16.34; ADDITIONAL FEATURES HB2,SCH 80,N,PSO 1 | QA | EA |  |  |  |  | tPZ39d1O2L |  | 1900-01-20 18:00:00 | 2022-02-17 22:31:40
1000005865 | 20962 | VALVE,BALL | 4820 | TMP | CC-114 | GEN | TMP | VALVE,BALL: DN25;CL600;NPT;A105 | VALVE,BALL:VALVE SIZE DN25; CONNECTION TYPE THREADED NPT; DESIGN PRESSURE ASME CLASS 600; BODY MATERIAL ASTM A105; TEMPERATURE RATING 28 TO 80 DEG C; PRESSURE RATING 0 TO 0.3 BAR; SPECIFICATION/STD DATA ASME B16.34; ADDITIONAL FEATURES HB2,SCH 80,N | QA | EA |  |  |  |  | tPZ39d1O2L |  | 1900-01-20 18:00:00 | 2022-02-17 22:36:26
1000005866 | 20962 | VALVE,BALL | 4820 | TMP | CC-114 | GEN | TMP | VALVE,BALL: DN25;CL600;SW;A105 | VALVE,BALL:VALVE SIZE DN25; CONNECTION TYPE SOCKET WELD; DESIGN PRESSURE ASME CLASS 600; BODY MATERIAL ASTM A105; TEMPERATURE RATING 28 TO 40 DEG C; PRESSURE RATING 0.3 TO 0.75 BAR; SPECIFICATION/STD DATA ASME B16.34; ADDITIONAL FEATURES HB2,SCH 80,N,PSO 1 | QA | EA |  |  |  |  | tPZ39d1O2L |  | 1900-01-20 18:00:00 | 2022-02-17 22:36:20
1000005867 | 20962 | VALVE,BALL | 4820 | TMP | CC-114 | GEN | TMP | VALVE,BALL: DN25;CL600;NPT;A105 | VALVE,BALL:VALVE SIZE DN25; CONNECTION TYPE THREADED NPT; DESIGN PRESSURE ASME CLASS 600; BODY MATERIAL ASTM A105; TEMPERATURE RATING 28 TO 60 DEG C; PRESSURE RATING 0 TO 0.3 BAR; SPECIFICATION/STD DATA ASME B16.34; ADDITIONAL FEATURES HB2,SCH 80,N | QA | EA |  |  |  |  | tPZ39d1O2L |  | 1900-01-20 18:00:00 | 2022-02-17 22:36:14
1000005868 | 20962 | VALVE,BALL | 4820 | TMP | CC-114 | GEN | TMP | VALVE,BALL: DN25;CL150;NPT;A182-F304 | VALVE,BALL:VALVE SIZE DN25; CONNECTION TYPE THREADED NPT; DESIGN PRESSURE ASME CLASS 150; BODY MATERIAL ASTM A182 GRADE F304; TEMPERATURE RATING 105.7 TO 120 DEG C; PRESSURE RATING 3.29 TO 15 BAR; SPECIFICATION/STD DATA ASME B16.34; ADDITIONAL FEATURES HB2,SCH 40,N,UPEX | QA | EA |  |  |  |  | tPZ39d1O2L |  | 1900-01-20 18:00:00 | 2022-02-17 22:33:45
1000005869 | 20962 | VALVE,BALL | 4820 | TMP | CC-114 | GEN | TMP | VALVE,BALL: DN25;CL150;NPT;A182-F304 | VALVE,BALL:VALVE SIZE DN25; CONNECTION TYPE THREADED NPT; DESIGN PRESSURE ASME CLASS 150; BODY MATERIAL ASTM A182 GRADE F304; TEMPERATURE RATING 55 TO 60 DEG C; PRESSURE RATING 4.93 TO 15 BAR; SPECIFICATION/STD DATA ASME B16.34; ADDITIONAL FEATURES HB2,SCH 40,N,UPEX | QA | EA |  |  |  |  | tPZ39d1O2L |  | 1900-01-20 18:00:00 | 2022-02-17 22:31:56
1000005870 | 20962 | VALVE,BALL | 4820 | TMP | CC-114 | GEN | TMP | VALVE,BALL: DN25;CL600;SW;A105 | VALVE,BALL:VALVE SIZE DN25; CONNECTION TYPE SOCKET WELD; DESIGN PRESSURE ASME CLASS 600; BODY MATERIAL ASTM A105; TEMPERATURE RATING 40 TO 70 DEG C; PRESSURE RATING 3.3 TO 15 BAR; SPECIFICATION/STD DATA ASME B16.34; ADDITIONAL FEATURES HB2,SCH 80,N,PSO 5.3,FIRE SAFETY DESIGN | QA | EA |  |  |  |  | tPZ39d1O2L |  | 1900-01-20 18:00:00 | 2022-02-17 22:31:49
1000005871 | 20962 | VALVE,BALL | 4820 | TMP | CC-114 | GEN | TMP | VALVE,BALL: DN25;CL600;SW;A105 | VALVE,BALL:VALVE SIZE DN25; CONNECTION TYPE SOCKET WELD; DESIGN PRESSURE ASME CLASS 600; BODY MATERIAL ASTM A105; TEMPERATURE RATING 50 TO 70 DEG C; PRESSURE RATING 0.8 TO 15 BAR; SPECIFICATION/STD DATA ASME B16.34; ADDITIONAL FEATURES HB2,SCH 80,N,PSO 5.3,FIRE SAFETY DESIGN | QA | EA |  |  |  |  | tPZ39d1O2L |  | 1900-01-20 18:00:00 | 2022-02-17 22:36:35
1000005872 | 20962 | VALVE,BALL | 4820 | TMP | CC-114 | GEN | TMP | VALVE,BALL: DN40;CL800;SW;A105N | VALVE,BALL:VALVE SIZE DN40; CONNECTION TYPE SOCKET WELD; DESIGN PRESSURE ASME CLASS 800; BODY MATERIAL ASTM A105N; BALL MATERIAL ASTM A479 GRADE 316; STEM MATERIAL ASTM A479 GRADE 316; PACKING AND SEAL MATERIAL R-C-GRAPHITE; ADDITIONAL FEATURES HB2,N | QA | EA |  |  |  |  | tPZ39d1O2L |  | 1900-01-20 18:00:00 | 2022-02-17 22:32:04
1000005873 | 20962 | VALVE,BALL | 4820 | TMP | CC-114 | GEN | TMP | VALVE,BALL: DN40;CL600;SW;A105 | VALVE,BALL:VALVE SIZE DN40; CONNECTION TYPE SOCKET WELD; DESIGN PRESSURE ASME CLASS 600; BODY MATERIAL ASTM A105; TEMPERATURE RATING 28 TO 40 DEG C; PRESSURE RATING 0.3 TO 0.75 BAR; SPECIFICATION/STD DATA ASME B16.34; ADDITIONAL FEATURES HB2,SCH 80,N,PSO 1 | QA | EA |  |  |  |  | tPZ39d1O2L |  | 1900-01-20 18:00:00 | 2022-02-17 22:32:10
1000005874 | 20962 | VALVE,BALL | 4820 | TMP | CC-114 | GEN | TMP | VALVE,BALL: DN40;CL600;SW;A105 | VALVE,BALL:VALVE SIZE DN40; CONNECTION TYPE SOCKET WELD; DESIGN PRESSURE ASME CLASS 600; BODY MATERIAL ASTM A105; TEMPERATURE RATING 40 TO 70 DEG C; PRESSURE RATING 3.3 TO 15 BAR; SPECIFICATION/STD DATA ASME B16.34; ADDITIONAL FEATURES HB2,SCH 80,N,PSO 5.3,FIRE SAFETY DESIGN | QA | EA |  |  |  |  | tPZ39d1O2L |  | 1900-01-20 18:00:00 | 2022-02-17 22:32:19
1000005875 | 20962 | VALVE,BALL | 4820 | TMP | CC-114 | GEN | TMP | VALVE,BALL: DN50;CL600;NPT;A105 | VALVE,BALL:VALVE SIZE DN50; CONNECTION TYPE THREADED NPT; DESIGN PRESSURE ASME CLASS 600; BODY MATERIAL ASTM A105; TEMPERATURE RATING 49 TO 60 DEG C; PRESSURE RATING 10 TO 14.3 BAR; SPECIFICATION/STD DATA ASME B16.34; ADDITIONAL FEATURES HB2,SCH 80,N,N,PSO 1,A105 | QA | EA |  |  |  |  | tPZ39d1O2L |  | 1900-01-20 18:00:00 | 2022-02-17 22:32:30
1000005876 | 20962 | VALVE,BALL | 4820 | TMP | CC-114 | GEN | TMP | VALVE,BALL: DN50;CL600;SW;A105 | VALVE,BALL:VALVE SIZE DN50; CONNECTION TYPE SOCKET WELD; DESIGN PRESSURE ASME CLASS 600; BODY MATERIAL ASTM A105; TEMPERATURE RATING 40 TO 70 DEG C; PRESSURE RATING 3.3 TO 15 BAR; SPECIFICATION/STD DATA ASME B16.34; ADDITIONAL FEATURES HB2,SCH 80,N,PSO 5.3,FIRE SAFETY DESIGN | QA | EA |  |  |  |  | tPZ39d1O2L |  | 1900-01-20 18:00:00 | 2022-02-17 22:32:39
1000005877 | 20962 | VALVE,BALL | 4820 | TMP | CC-114 | GEN | TMP | VALVE,BALL: DN65;CL150;RF;A216-WCB | VALVE,BALL:VALVE SIZE DN65; CONNECTION TYPE FLANGE RF; DESIGN PRESSURE ASME CLASS 150; BODY MATERIAL ASTM A216 GRADE WCB; TEMPERATURE RATING 60 DEG C; PRESSURE RATING 10 TO 14.3 BAR; SPECIFICATION/STD DATA ASME B16.34; ADDITIONAL FEATURES HB2,SCH 40,N,N,PSO 1 | QA | EA |  |  |  |  | tPZ39d1O2L |  | 1900-01-20 18:00:00 | 2022-02-17 22:32:47
1000005878 | 20962 | VALVE,BALL | 4820 | TMP | CC-114 | GEN | TMP | VALVE,BALL: DN80;CL150;RF;A216-WCB | VALVE,BALL:VALVE SIZE DN80; CONNECTION TYPE FLANGE RF; DESIGN PRESSURE ASME CLASS 150; BODY MATERIAL ASTM A216 GRADE WCB; TEMPERATURE RATING 60 DEG C; PRESSURE RATING 10 TO 12 BAR; SPECIFICATION/STD DATA ASME B16.34; ADDITIONAL FEATURES HB2,SCH 40,H,N,PSO 1 | QA | EA |  |  |  |  | tPZ39d1O2L |  | 1900-01-20 18:00:00 | 2022-02-17 22:32:56
1000005879 | 20962 | VALVE,BALL | 4820 | TMP | CC-114 | GEN | TMP | VALVE,BALL: DN80;CL150;RF;A216-WCB | VALVE,BALL:VALVE SIZE DN80; CONNECTION TYPE FLANGE RF; DESIGN PRESSURE ASME CLASS 150; BODY MATERIAL ASTM A216 GRADE WCB; TEMPERATURE RATING 60 DEG C; PRESSURE RATING 9.9 TO 12 BAR; SPECIFICATION/STD DATA ASME B16.34; ADDITIONAL FEATURES HB2,SCH 40,H,N,PSO 1 | QA | EA |  |  |  |  | tPZ39d1O2L |  | 1900-01-20 18:00:00 | 2022-02-17 22:33:10
1000005880 | 20962 | VALVE,BALL | 4820 | TMP | CC-114 | GEN | TMP | VALVE,BALL: DN80;CL150;RF;A216-WCB | VALVE,BALL:VALVE SIZE DN80; CONNECTION TYPE FLANGE RF; DESIGN PRESSURE ASME CLASS 150; BODY MATERIAL ASTM A216 GRADE WCB; TEMPERATURE RATING 60 DEG C; PRESSURE RATING 9.9 TO 12 BAR; SPECIFICATION/STD DATA ASME B16.34; ADDITIONAL FEATURES HB2,SCH 40,P,N,PSO 1 | QA | EA |  |  |  |  | tPZ39d1O2L |  | 1900-01-20 18:00:00 | 2022-02-17 22:33:21
1000005881 | 20962 | VALVE,BALL | 4820 | TMP | CC-114 | GEN | TMP | VALVE,BALL: DN80;CL150;RF;A216-WCB | VALVE,BALL:VALVE SIZE DN80; CONNECTION TYPE FLANGE RF; DESIGN PRESSURE ASME CLASS 150; BODY MATERIAL ASTM A216 GRADE WCB; TEMPERATURE RATING 60 DEG C; PRESSURE RATING 9.9 TO 12 BAR; SPECIFICATION/STD DATA ASME B16.34; ADDITIONAL FEATURES HB2,SCH 40,N,N,PSO 1 | QA | EA |  |  |  |  | tPZ39d1O2L |  | 1900-01-20 18:00:00 | 2022-02-17 22:33:29
1000005882 | 20962 | VALVE,BALL | 4820 | TMP | CC-114 | GEN | TMP | VALVE,BALL: DN100;CL150;NPT;A182-F304 | VALVE,BALL:VALVE SIZE DN100; CONNECTION TYPE THREADED NPT; DESIGN PRESSURE ASME CLASS 150; BODY MATERIAL ASTM A182 GRADE F304; TEMPERATURE RATING 60 DEG C; PRESSURE RATING 7.37 TO 15 BAR; SPECIFICATION/STD DATA ASME B16.34; ADDITIONAL FEATURES HB2,SCH 40,N | QA | EA |  |  |  |  | tPZ39d1O2L |  | 1900-01-20 18:00:00 | 2022-02-17 21:32:20
1000005883 | 20962 | VALVE,BALL | 4820 | TMP | CC-114 | GEN | TMP | VALVE,BALL: DN100;CL150;RF;A216-WCB | VALVE,BALL:VALVE SIZE DN100; CONNECTION TYPE FLANGE RF; DESIGN PRESSURE ASME CLASS 150; BODY MATERIAL ASTM A216 GRADE WCB; TEMPERATURE RATING 60 DEG C; PRESSURE RATING 10 TO 14.3 BAR; SPECIFICATION/STD DATA ASME B16.34; ADDITIONAL FEATURES HB2,SCH 40,N,N,PSO 1 | QA | EA |  |  |  |  | tPZ39d1O2L |  | 1900-01-20 18:00:00 | 2022-02-17 22:33:38
1000005884 | 20962 | VALVE,BALL | 4820 | TMP | CC-114 | GEN | TMP | VALVE,BALL: DN15;CL600;NPT;A182-F304L | VALVE,BALL:VALVE SIZE DN15; CONNECTION TYPE THREADED NPT; DESIGN PRESSURE ASME CLASS 600; BODY MATERIAL ASTM A182 GRADE F304L; TEMPERATURE RATING 49 TO 60 DEG C; PRESSURE RATING 9.5 TO 14.3 BAR; SPECIFICATION/STD DATA ASME B16.34; ADDITIONAL FEATURES HC1,SCH10S,H,N,PSO 12.1 | QA | EA |  |  |  |  | tPZ39d1O2L |  | 1900-01-20 18:00:00 | 2022-02-17 22:33:55
1000005885 | 20962 | VALVE,BALL | 4820 | TMP | CC-114 | GEN | TMP | VALVE,BALL: DN20;CL600;SW;A182-F304L | VALVE,BALL:VALVE SIZE DN20; CONNECTION TYPE SOCKET WELD; DESIGN PRESSURE ASME CLASS 600; BODY MATERIAL ASTM A182 GRADE F304L; TEMPERATURE RATING 49 TO 60 DEG C; PRESSURE RATING 7.6 TO 16.5 BAR; SPECIFICATION/STD DATA ASME B16.34; ADDITIONAL FEATURES HC1,SCH 40S,N,PSO 12.1,FIRE SAFETY DESIGN | QA | EA |  |  |  |  | tPZ39d1O2L |  | 1900-01-20 18:00:00 | 2022-02-17 22:34:04
1000005886 | 20962 | VALVE,BALL | 4820 | TMP | CC-114 | GEN | TMP | VALVE,BALL: DN25;CL600;SW;A182-F304L | VALVE,BALL:VALVE SIZE DN25; CONNECTION TYPE SOCKET WELD; DESIGN PRESSURE ASME CLASS 600; BODY MATERIAL ASTM A182 GRADE F304L; TEMPERATURE RATING 49 TO 60 DEG C; PRESSURE RATING 7.6 TO 16.5 BAR; SPECIFICATION/STD DATA ASME B16.34; ADDITIONAL FEATURES HC1,SCH 40S,N,PSO 12.1,FIRE SAFETY DESIGN | QA | EA |  |  |  |  | tPZ39d1O2L |  | 1900-01-20 18:00:00 | 2022-02-17 22:34:11
1000005887 | 20962 | VALVE,BALL | 4820 | TMP | CC-114 | GEN | TMP | VALVE,BALL: DN40;CL600;SW;A182-F304L | VALVE,BALL:VALVE SIZE DN40; CONNECTION TYPE SOCKET WELD; DESIGN PRESSURE ASME CLASS 600; BODY MATERIAL ASTM A182 GRADE F304L; TEMPERATURE RATING 50 TO 60 DEG C; PRESSURE RATING 9.5 TO 16.5 BAR; SPECIFICATION/STD DATA ASME B16.34; ADDITIONAL FEATURES HC1,SCH 40S,N,PSO 12.1,FIRE SAFETY DESIGN | QA | EA |  |  |  |  | tPZ39d1O2L |  | 1900-01-20 18:00:00 | 2022-02-17 22:34:22
1000005888 | 20962 | VALVE,BALL | 4820 | TMP | CC-114 | GEN | TMP | VALVE,BALL: DN40;CL600;SW;A182-F304L | VALVE,BALL:VALVE SIZE DN40; CONNECTION TYPE SOCKET WELD; DESIGN PRESSURE ASME CLASS 600; BODY MATERIAL ASTM A182 GRADE F304L; TEMPERATURE RATING 49 TO 60 DEG C; PRESSURE RATING 9.5 TO 16.5 BAR; SPECIFICATION/STD DATA ASME B16.34; ADDITIONAL FEATURES HC1,SCH 40S,N,PSO 12.1,FIRE SAFETY DESIGN | QA | EA |  |  |  |  | tPZ39d1O2L |  | 1900-01-20 18:00:00 | 2022-02-17 22:34:32
1000005889 | 20962 | VALVE,BALL | 4820 | TMP | CC-114 | GEN | TMP | VALVE,BALL: DN50;CL600;SW;A182-F304L | VALVE,BALL:VALVE SIZE DN50; CONNECTION TYPE SOCKET WELD; DESIGN PRESSURE ASME CLASS 600; BODY MATERIAL ASTM A182 GRADE F304L; TEMPERATURE RATING 49 TO 60 DEG C; PRESSURE RATING 7.6 TO 16.5 BAR; SPECIFICATION/STD DATA ASME B16.34; ADDITIONAL FEATURES HC1,SCH 40S,N,PSO 12.1,FIRE SAFETY DESIGN | QA | EA |  |  |  |  | tPZ39d1O2L |  | 1900-01-20 18:00:00 | 2022-02-17 22:34:41
1000005890 | 20962 | VALVE,BALL | 4820 | TMP | CC-114 | GEN | TMP | VALVE,BALL: DN80;CL150;RF;A351-CF3 | VALVE,BALL:VALVE SIZE DN80; CONNECTION TYPE FLANGE RF; DESIGN PRESSURE ASME CLASS 150; BODY MATERIAL ASTM A351 GRADE CF3; TEMPERATURE RATING 60 DEG C; PRESSURE RATING 9.6 TO 12 BAR; SPECIFICATION/STD DATA ASME B16.34; ADDITIONAL FEATURES HC1,SCH 10S,N,N,PSO 12.1 | QA | EA |  |  |  |  | tPZ39d1O2L |  | 1900-01-20 18:00:00 | 2022-02-17 22:35:37
1000005891 | 20962 | VALVE,BALL | 4820 | TMP | CC-114 | GEN | TMP | VALVE,BALL: DN80;CL150;RF;A351-CF3 | VALVE,BALL:VALVE SIZE DN80; CONNECTION TYPE FLANGE RF; DESIGN PRESSURE ASME CLASS 150; BODY MATERIAL ASTM A351 GRADE CF3; TEMPERATURE RATING 60 DEG C; PRESSURE RATING 9.5 TO 12 BAR; SPECIFICATION/STD DATA ASME B16.34; ADDITIONAL FEATURES HC1,SCH 10S,N,N,PSO 12.1 | QA | EA |  |  |  |  | tPZ39d1O2L |  | 1900-01-20 18:00:00 | 2022-02-17 22:34:52
1000005892 | 20962 | VALVE,BALL | 4820 | TMP | CC-114 | GEN | TMP | VALVE,BALL: DN80;CL150;BW;A351-CF3 | VALVE,BALL:VALVE SIZE DN80; CONNECTION TYPE BUTT-WELD; DESIGN PRESSURE ASME CLASS 150; BODY MATERIAL ASTM A351 GRADE CF3; TEMPERATURE RATING 49 TO 60 DEG C; PRESSURE RATING 7.6 TO 16.5 BAR; SPECIFICATION/STD DATA ASME B16.34; ADDITIONAL FEATURES HC1,SCH 10S,N,PSO 12.1,FIRE SAFETY DESIGN | QA | EA |  |  |  |  | tPZ39d1O2L |  | 1900-01-20 18:00:00 | 2022-02-17 22:35:02
1000005893 | 20962 | VALVE,BALL | 4820 | TMP | CC-114 | GEN | TMP | VALVE,BALL: DN100;CL150;RF;A351-CF3 | VALVE,BALL:VALVE SIZE DN100; CONNECTION TYPE FLANGE RF; DESIGN PRESSURE ASME CLASS 150; BODY MATERIAL ASTM A351 GRADE CF3; TEMPERATURE RATING 60 DEG C; PRESSURE RATING 9.5 TO 14.3 BAR; SPECIFICATION/STD DATA ASME B16.34; ADDITIONAL FEATURES HC1,SCH 10S,N,N,PSO 12.1 | QA | EA |  |  |  |  | tPZ39d1O2L |  | 1900-01-20 18:00:00 | 2022-02-17 22:35:11
1000005894 | 20962 | VALVE,BALL | 4820 | TMP | CC-114 | GEN | TMP | VALVE,BALL: | VALVE,BALL: | RAW | EA | [6 empty] | 1900-01-20 18:00:00 | 1900-01-20 18:00:00
1000005895 | 20962 | VALVE,BALL | 4820 | TMP | CC-114 | GEN | TMP | VALVE,BALL: DN25;CL600;SW;A182-F304L | VALVE,BALL:VALVE SIZE DN25; CONNECTION TYPE SOCKET WELD; DESIGN PRESSURE ASME CLASS 600; BODY MATERIAL ASTM A182 GRADE F304L; TEMPERATURE RATING 25 TO 35 DEG C,60 DEG C; PRESSURE RATING 2.5 TO 15 BAR; SPECIFICATION/STD DATA ASME B16.34; ADDITIONAL FEATURES HC2,SCH 40S,N,N,PSO 12.1,LATER | QA | EA |  |  |  |  | tPZ39d1O2L |  | 1900-01-20 18:00:00 | 2022-02-17 22:35:22
1000005896 | 20962 | VALVE,BALL | 4820 | TMP | CC-114 | GEN | TMP | VALVE,BALL: DN25;CL150;SW;A182-F304L | VALVE,BALL:VALVE SIZE DN25; CONNECTION TYPE SOCKET WELD; DESIGN PRESSURE ASME CLASS 150; BODY MATERIAL ASTM A182 GRADE F304L; TEMPERATURE RATING 25 TO 35 DEG C,60 DEG C; PRESSURE RATING 2.5 TO 15 BAR; SPECIFICATION/STD DATA EN ISO 16135; ADDITIONAL FEATURES HC2,SCH 80,N,N,LATER | QA | EA |  |  |  |  | tPZ39d1O2L |  | 1900-01-20 18:00:00 | 2022-02-17 22:36:42
1000005897 | 20962 | VALVE,BALL | 4820 | TMP | CC-114 | GEN | TMP | VALVE,BALL: DN40;CL600;SW;A182-F304L | VALVE,BALL:VALVE SIZE DN40; CONNECTION TYPE SOCKET WELD; DESIGN PRESSURE ASME CLASS 600; BODY MATERIAL ASTM A182 GRADE F304L; TEMPERATURE RATING 25 TO 35 DEG C,60 DEG C; PRESSURE RATING 2.5 TO 15 BAR; SPECIFICATION/STD DATA ASME B16.34; ADDITIONAL FEATURES HC2,SCH 40S,N,N,LATER | QA | EA |  |  |  |  | tPZ39d1O2L |  | 1900-01-20 18:00:00 | 2022-02-17 22:35:28
1000005898 | 20962 | VALVE,BALL | 4820 | TMP | CC-114 | GEN | TMP | VALVE,BALL: DN50;CL600;SW;A182-F304L | VALVE,BALL:VALVE SIZE DN50; CONNECTION TYPE SOCKET WELD; DESIGN PRESSURE ASME CLASS 600; BODY MATERIAL ASTM A182 GRADE F304L; TEMPERATURE RATING 25 TO 35 DEG C,60 DEG C; PRESSURE RATING 2.5 TO 15 BAR; SPECIFICATION/STD DATA ASME B16.34; ADDITIONAL FEATURES HC2,SCH 40S,N,N,PSO 12.1,LATER | QA | EA |  |  |  |  | tPZ39d1O2L |  | 1900-01-20 18:00:00 | 2022-02-17 22:36:49
1000005899 | 20962 | VALVE,BALL | 4820 | TMP | CC-114 | GEN | TMP | VALVE,BALL: | VALVE,BALL: | RAW | EA | [6 empty] | 1900-01-20 18:00:00 | 1900-01-20 18:00:00
1000005900 | 20962 | VALVE,BALL | 4820 | TMP | CC-114 | GEN | TMP | VALVE,BALL: DN20;CL800;SW;SS316 | VALVE,BALL:VALVE SIZE DN20; CONNECTION TYPE SOCKET WELD; DESIGN PRESSURE ASME CLASS 800; BODY MATERIAL STAINLESS STEEL 316; TEMPERATURE RATING -29 TO 65 DEG C; PRESSURE RATING 6 TO 15 BAR; ADDITIONAL FEATURES HC3,API 608,N,PSOO 2-15,T2Z-RB | QA | EA |  |  |  |  | tPZ39d1O2L |  | 1900-01-20 18:00:00 | 2022-02-17 22:15:08
1000005901 | 20962 | VALVE,BALL | 4820 | TMP | CC-114 | GEN | TMP | VALVE,BALL: DN20;CL800;SW X THD;SS316 | VALVE,BALL:VALVE SIZE DN20; CONNECTION TYPE SOCKET WELD X THREADED; DESIGN PRESSURE ASME CLASS 800; BODY MATERIAL STAINLESS STEEL 316; TEMPERATURE RATING -29 TO 65 DEG C; PRESSURE RATING 6 TO 15 BAR; ADDITIONAL FEATURES HC3,API 608,N,PSOO 2-15,T2Z-RB | QA | EA |  |  |  |  | tPZ39d1O2L |  | 1900-01-20 18:00:00 | 2022-02-17 21:35:37
1000005902 | 20962 | VALVE,BALL | 4820 | TMP | CC-114 | GEN | TMP | VALVE,BALL: DN20;CL800;SW;SS316 | VALVE,BALL:VALVE SIZE DN20; CONNECTION TYPE SOCKET WELD; DESIGN PRESSURE ASME CLASS 800; BODY MATERIAL STAINLESS STEEL 316; TEMPERATURE RATING -29 TO 65 DEG C; PRESSURE RATING 3 TO 11 BAR; ADDITIONAL FEATURES HC3,API 608,N,PSOO 2-15,T2Z-RB | QA | EA |  |  |  |  | tPZ39d1O2L |  | 1900-01-20 18:00:00 | 2022-02-17 22:15:27
1000005903 | 20962 | VALVE,BALL | 4820 | TMP | CC-114 | GEN | TMP | VALVE,BALL: DN20;CL800;SW X THD;SS316 | VALVE,BALL:VALVE SIZE DN20; CONNECTION TYPE SOCKET WELD X THREADED; DESIGN PRESSURE ASME CLASS 800; BODY MATERIAL STAINLESS STEEL 316; TEMPERATURE RATING -29 TO 65 DEG C; PRESSURE RATING 3 TO 11 BAR; ADDITIONAL FEATURES HC3,API 608,N,PSOO 2-15,T2Z-RB | QA | EA |  |  |  |  | tPZ39d1O2L |  | 1900-01-20 18:00:00 | 2022-02-17 22:15:46
1000005904 | 20962 | VALVE,BALL | 4820 | TMP | CC-114 | GEN | TMP | VALVE,BALL: DN20;CL800;SW X THD;SS316 | VALVE,BALL:VALVE SIZE DN20; CONNECTION TYPE SOCKET WELD X THREADED; DESIGN PRESSURE ASME CLASS 800; BODY MATERIAL STAINLESS STEEL 316; TEMPERATURE RATING 65 DEG C; PRESSURE RATING 5.5 TO 18 BAR; ADDITIONAL FEATURES HC3,API 608,N,PSOO 2-15,T2ZOS-RB | QA | EA |  |  |  |  | tPZ39d1O2L |  | 1900-01-20 18:00:00 | 2022-02-17 22:16:04
1000005905 | 20962 | VALVE,BALL | 4820 | TMP | CC-114 | GEN | TMP | VALVE,BALL: DN40;CL800;SW;SS316 | VALVE,BALL:VALVE SIZE DN40; CONNECTION TYPE SOCKET WELD; DESIGN PRESSURE ASME CLASS 800; BODY MATERIAL STAINLESS STEEL 316; TEMPERATURE RATING -29 TO 65 DEG C; PRESSURE RATING 6 TO 15 BAR; ADDITIONAL FEATURES HC3,API 608,N,PSOO 2-15,T2Z-RB | QA | EA |  |  |  |  | tPZ39d1O2L |  | 1900-01-20 18:00:00 | 2022-02-17 21:34:19
1000005906 | 20962 | VALVE,BALL | 4820 | TMP | CC-114 | GEN | TMP | VALVE,BALL: DN50;CL800;SW;SS316 | VALVE,BALL:VALVE SIZE DN50; CONNECTION TYPE SOCKET WELD; DESIGN PRESSURE ASME CLASS 800; BODY MATERIAL STAINLESS STEEL 316; TEMPERATURE RATING -29 TO 65 DEG C; PRESSURE RATING 6 TO 15 BAR; ADDITIONAL FEATURES HC3,API 608,N,PSOO 2-15,T2Z-RB | QA | EA |  |  |  |  | tPZ39d1O2L |  | 1900-01-20 18:00:00 | 2022-02-17 22:16:21
1000005907 | 20962 | VALVE,BALL | 4820 | TMP | CC-114 | GEN | TMP | VALVE,BALL: DN50;CL800;SW;SS316 | VALVE,BALL:VALVE SIZE DN50; CONNECTION TYPE SOCKET WELD; DESIGN PRESSURE ASME CLASS 800; BODY MATERIAL STAINLESS STEEL 316; TEMPERATURE RATING -29 TO 65 DEG C; PRESSURE RATING 3 TO 11 BAR; ADDITIONAL FEATURES HC3,API 608,N,PSOO 2-15,T2Z-RB | QA | EA |  |  |  |  | tPZ39d1O2L |  | 1900-01-20 18:00:00 | 2022-02-17 22:16:38
1000005908 | 20962 | VALVE,BALL | 4820 | TMP | CC-114 | GEN | TMP | VALVE,BALL: DN80;CL150;RF;SS316 | VALVE,BALL:VALVE SIZE DN80; CONNECTION TYPE FLANGE RF; DESIGN PRESSURE ASME CLASS 150; BODY MATERIAL STAINLESS STEEL 316; TEMPERATURE RATING 65 DEG C; PRESSURE RATING 5.5 TO 18 BAR; ADDITIONAL FEATURES HC3,API 6D,N,PSOO 2-15,T2R-RB | QA | EA |  |  |  |  | tPZ39d1O2L |  | 1900-01-20 18:00:00 | 2022-02-17 22:16:52
1000005909 | 20962 | VALVE,BALL | 4820 | TMP | CC-114 | GEN | TMP | VALVE,BALL: DN15;CL800;SW;A182-F316L | VALVE,BALL:VALVE SIZE DN15; CONNECTION TYPE SOCKET WELD; DESIGN PRESSURE ASME CLASS 800; BODY MATERIAL ASTM A182 GRADE F316L; BALL MATERIAL ASTM A479 GRADE 316; STEM MATERIAL ASTM A479 GRADE 316; PACKING AND SEAL MATERIAL R-PTFE C GRAPHITE; ADDITIONAL FEATURES HD1,N | QA | EA |  |  |  |  | tPZ39d1O2L |  | 1900-01-20 18:00:00 | 2022-02-17 22:35:46
1000005910 | 20962 | VALVE,BALL | 4820 | TMP | CC-114 | GEN | TMP | VALVE,BALL: DN15;CL800;SW;A216-WCB | VALVE,BALL:VALVE SIZE DN15; CONNECTION TYPE SOCKET WELD; DESIGN PRESSURE ASME CLASS 800; BODY MATERIAL ASTM A216 GRADE WCB; PACKING AND SEAL MATERIAL PTFE; ADDITIONAL FEATURES CF980M,HD1,N | QA | EA |  |  |  |  | tPZ39d1O2L |  | 1900-01-20 18:00:00 | 2022-02-17 23:03:03
1000005911 | 20962 | VALVE,BALL | 4820 | TMP | CC-114 | GEN | TMP | VALVE,BALL: DN15;CL800;SW;A216-WCB | VALVE,BALL:VALVE SIZE DN15; CONNECTION TYPE SOCKET WELD; DESIGN PRESSURE ASME CLASS 800; BODY MATERIAL ASTM A216 GRADE WCB; PACKING AND SEAL MATERIAL PTFE; ADDITIONAL FEATURES HD1,N,CF1304M | QA | EA |  |  |  |  | tPZ39d1O2L |  | 1900-01-20 18:00:00 | 2022-02-17 22:36:57
1000005912 | 20962 | VALVE,BALL | 4820 | TMP | CC-114 | GEN | TMP | VALVE,BALL: DN15;CL800;SW;DPLX | VALVE,BALL:VALVE SIZE DN15; CONNECTION TYPE SOCKET WELD; DESIGN PRESSURE ASME CLASS 800; BODY MATERIAL DUPLEX STAINLESS STEEL; BALL MATERIAL DUPLEX; STEM MATERIAL DUPLEX; PACKING AND SEAL MATERIAL TFN/DELRIN/PEEK; ADDITIONAL FEATURES HD1,N | QA | EA |  |  |  |  | tPZ39d1O2L |  | 1900-01-20 18:00:00 | 2022-02-17 22:37:06
1000005913 | 20962 | VALVE,BALL | 4820 | TMP | CC-114 | GEN | TMP | VALVE,BALL: DN15;CL800;SW;DPLX | VALVE,BALL:VALVE SIZE DN15; CONNECTION TYPE SOCKET WELD; DESIGN PRESSURE ASME CLASS 800; BODY MATERIAL SUPER DUPLEX STAINLESS STEEL; BALL MATERIAL SUPER DUPLEX STAINLESS STEEL; STEM MATERIAL SUPER DUPLEX STAINLESS STEEL; ADDITIONAL FEATURES HD1,N | QA | EA |  |  |  |  | tPZ39d1O2L |  | 1900-01-20 18:00:00 | 2022-02-17 23:03:14
1000005914 | 20962 | VALVE,BALL | 4820 | TMP | CC-114 | GEN | TMP | VALVE,BALL: | VALVE,BALL: | RAW | EA | [6 empty] | 1900-01-20 18:00:00 | 1900-01-20 18:00:00
1000005915 | 20962 | VALVE,BALL | 4820 | TMP | CC-114 | GEN | TMP | VALVE,BALL: DN15;CL800;SW;SS316 | VALVE,BALL:VALVE SIZE DN15; CONNECTION TYPE SOCKET WELD; DESIGN PRESSURE ASME CLASS 800; BODY MATERIAL STAINLESS STEEL 316; ADDITIONAL FEATURES HD1,N | QA | EA |  |  |  |  | tPZ39d1O2L |  | 1900-01-20 18:00:00 | 2022-02-17 23:03:22
1000005916 | 20962 | VALVE,BALL | 4820 | TMP | CC-114 | GEN | TMP | VALVE,BALL: DN15;CL800;SW;A351-CF8M | VALVE,BALL:VALVE SIZE DN15; CONNECTION TYPE SOCKET WELD; DESIGN PRESSURE ASME CLASS 800; BODY MATERIAL ASTM A351 GRADE CF8M; BALL MATERIAL ASTM A351 GRADE CF8M; PACKING AND SEAL MATERIAL PTFE; ADDITIONAL FEATURES HD1,N | QA | EA |  |  |  |  | tPZ39d1O2L |  | 1900-01-20 18:00:00 | 2022-02-17 22:37:14
1000005917 | 20962 | VALVE,BALL | 4820 | TMP | CC-114 | GEN | TMP | VALVE,BALL: DN15;CL800;SKT;CPVC | VALVE,BALL:VALVE SIZE DN15; CONNECTION TYPE SOLVENT SOCKET; DESIGN PRESSURE ASME CLASS 800; BODY MATERIAL CPVC; BALL MATERIAL CPVC; PACKING AND SEAL MATERIAL PTFE; ADDITIONAL FEATURES HD1,N | QA | EA |  |  |  |  | tPZ39d1O2L |  | 1900-01-20 18:00:00 | 2022-02-17 22:37:25
1000005918 | 20962 | VALVE,BALL | 4820 | TMP | CC-114 | GEN | TMP | VALVE,BALL: DN15;CL800;SW;A182-F316 | VALVE,BALL:VALVE SIZE DN15; CONNECTION TYPE SOCKET WELD; DESIGN PRESSURE ASME CLASS 800; BODY MATERIAL ASTM A182 GRADE F316; BALL MATERIAL ASTM A479 GRADE 316; STEM MATERIAL ASTM A479 GRADE 316; PACKING AND SEAL MATERIAL R-RPTFE-CGRAPHITE; ADDITIONAL FEATURES HD1,N | QA | EA |  |  |  |  | tPZ39d1O2L |  | 1900-01-20 18:00:00 | 2022-02-17 22:38:16
1000005919 | 20962 | VALVE,BALL | 4820 | TMP | CC-114 | GEN | TMP | VALVE,BALL: DN15;CL150;NPT;A182-F316 | VALVE,BALL:VALVE SIZE DN15; CONNECTION TYPE THREADED NPT; DESIGN PRESSURE ASME CLASS 150; BODY MATERIAL ASTM A182 GRADE F316; BALL MATERIAL ASTM A479 GRADE 316; STEM MATERIAL ASTM A479 GRADE 316; PACKING AND SEAL MATERIAL R-RPTFE-CGRAPHITE; ADDITIONAL FEATURES HD1,N | QA | EA |  |  |  |  | tPZ39d1O2L |  | 1900-01-20 18:00:00 | 2022-02-17 22:37:33
1000005920 | 20962 | VALVE,BALL | 4820 | TMP | CC-114 | GEN | TMP | VALVE,BALL: DN15;CL800;SW;A182-F316L | VALVE,BALL:VALVE SIZE DN15; CONNECTION TYPE SOCKET WELD; DESIGN PRESSURE ASME CLASS 800; BODY MATERIAL ASTM A182 GRADE F316L; BALL MATERIAL ASTM A479 GRADE 316; STEM MATERIAL ASTM A479 GRADE 316; PACKING AND SEAL MATERIAL R-PTFE C GRAPHITE; ADDITIONAL FEATURES HD1,N | QA | EA |  |  |  |  | tPZ39d1O2L |  | 1900-01-20 18:00:00 | 2022-02-17 22:37:41
1000005921 | 20962 | VALVE,BALL | 4820 | TMP | CC-114 | GEN | TMP | VALVE,BALL: | VALVE,BALL: | RAW | EA | [6 empty] | 1900-01-20 18:00:00 | 1900-01-20 18:00:00
1000005922 | 20962 | VALVE,BALL | 4820 | TMP | CC-114 | GEN | TMP | VALVE,BALL: | VALVE,BALL: | RAW | EA | [6 empty] | 1900-01-20 18:00:00 | 1900-01-20 18:00:00
1000005923 | 20962 | VALVE,BALL | 4820 | TMP | CC-114 | GEN | TMP | VALVE,BALL: DN15;CL800;SW;A182-F316L | VALVE,BALL:VALVE SIZE DN15; CONNECTION TYPE SOCKET WELD; DESIGN PRESSURE ASME CLASS 800; BODY MATERIAL ASTM A182 GRADE F316L; BALL MATERIAL ASTM A479 GRADE 316; STEM MATERIAL ASTM A479 GRADE 316; PACKING AND SEAL MATERIAL R-PTFE C GRAPHITE; ADDITIONAL FEATURES HD1,N | QA | EA |  |  |  |  | tPZ39d1O2L |  | 1900-01-20 18:00:00 | 2022-02-17 22:38:07
1000005924 | 20962 | VALVE,BALL | 4820 | TMP | CC-114 | GEN | TMP | VALVE,BALL: DN15;CL1500;SW;A182-F316L | VALVE,BALL:VALVE SIZE DN15; CONNECTION TYPE SOCKET WELD; DESIGN PRESSURE ASME CLASS 1500; BODY MATERIAL ASTM A182 GRADE F316L; BALL MATERIAL ASTM A479 GRADE 316; STEM MATERIAL ASTM A479 GRADE 316; PACKING AND SEAL MATERIAL R-PTFE C GRAPHITE; ADDITIONAL FEATURES HD1,N | QA | EA |  |  |  |  | tPZ39d1O2L |  | 1900-01-20 18:00:00 | 2022-02-17 22:37:49
1000005925 | 20962 | VALVE,BALL | 4820 | TMP | CC-114 | GEN | TMP | VALVE,BALL: DN15;CL800;SKT;CPVC | VALVE,BALL:VALVE SIZE DN15; CONNECTION TYPE SOLVENT SOCKET; DESIGN PRESSURE ASME CLASS 800; BODY MATERIAL CPVC; BALL MATERIAL CPVC; PACKING AND SEAL MATERIAL PTFE; ADDITIONAL FEATURES HD1,N | QA | EA |  |  |  |  | tPZ39d1O2L |  | 1900-01-20 18:00:00 | 2022-02-17 22:57:20
1000005926 | 20962 | VALVE,BALL | 4820 | TMP | CC-114 | GEN | TMP | VALVE,BALL: DN15;CL800;SW;A182-F316L | VALVE,BALL:VALVE SIZE DN15; CONNECTION TYPE SOCKET WELD; DESIGN PRESSURE ASME CLASS 800; BODY MATERIAL ASTM A182 GRADE F316L; BALL MATERIAL ASTM A479 GRADE 316; STEM MATERIAL ASTM A479 GRADE 316; PACKING AND SEAL MATERIAL R-PTFE C GRAPHITE; ADDITIONAL FEATURES HD1,N | QA | EA |  |  |  |  | tPZ39d1O2L |  | 1900-01-20 18:00:00 | 2022-02-17 22:37:58
1000005927 | 20962 | VALVE,BALL | 4820 | TMP | CC-114 | GEN | TMP | VALVE,BALL: DN15;CL800;SW;A351-CF8M | VALVE,BALL:VALVE SIZE DN15; CONNECTION TYPE SOCKET WELD; DESIGN PRESSURE ASME CLASS 800; BODY MATERIAL ASTM A351 GRADE CF8M; BALL MATERIAL ASTM A351 GRADE CF8M; PACKING AND SEAL MATERIAL PTFE; ADDITIONAL FEATURES HD1,N | QA | EA |  |  |  |  | tPZ39d1O2L |  | 1900-01-20 18:00:00 | 2022-02-17 22:38:24
1000005928 | 20962 | VALVE,BALL | 4820 | TMP | CC-114 | GEN | TMP | VALVE,BALL: DN15;CL800;SW;A182-F316L | VALVE,BALL:VALVE SIZE DN15; CONNECTION TYPE SOCKET WELD; DESIGN PRESSURE ASME CLASS 800; BODY MATERIAL ASTM A182 GRADE F316L; PACKING AND SEAL MATERIAL R-PTFE C GRAPHITE; PRESSURE RATING CONTROL VALVE; OPERATION METHOD SOLENOID A479316; ADDITIONAL FEATURES HD1,N | QA | EA |  |  |  |  | tPZ39d1O2L |  | 1900-01-20 18:00:00 | 2022-02-17 22:38:35
1000005929 | 20962 | VALVE,BALL | 4820 | TMP | CC-114 | GEN | TMP | VALVE,BALL: DN15;CL800;SW;A182-F316L | VALVE,BALL:VALVE SIZE DN15; CONNECTION TYPE SOCKET WELD; DESIGN PRESSURE ASME CLASS 800; BODY MATERIAL ASTM A182 GRADE F316L; BALL MATERIAL ASTM A479 GRADE 316; STEM MATERIAL ASTM A479 GRADE 316; PACKING AND SEAL MATERIAL R-PTFE C GRAPHITE; ADDITIONAL FEATURES HD1,N | QA | EA |  |  |  |  | tPZ39d1O2L |  | 1900-01-20 18:00:00 | 2022-02-17 22:39:01
1000005930 | 20962 | VALVE,BALL | 4820 | TMP | CC-114 | GEN | TMP | VALVE,BALL: DN15;CL800;SKT;CPVC | VALVE,BALL:VALVE SIZE DN15; CONNECTION TYPE SOLVENT SOCKET; DESIGN PRESSURE ASME CLASS 800; BODY MATERIAL CPVC; BALL MATERIAL CPVC; PACKING AND SEAL MATERIAL PTFE; ADDITIONAL FEATURES HD1,N | QA | EA |  |  |  |  | tPZ39d1O2L |  | 1900-01-20 18:00:00 | 2022-02-17 22:38:44
1000005931 | 20962 | VALVE,BALL | 4820 | TMP | CC-114 | GEN | TMP | VALVE,BALL: DN15;CL800;SW;A182-F316L | VALVE,BALL:VALVE SIZE DN15; CONNECTION TYPE SOCKET WELD; DESIGN PRESSURE ASME CLASS 800; BODY MATERIAL ASTM A182 GRADE F316L; BALL MATERIAL ASTM A479 GRADE 316; STEM MATERIAL ASTM A479 GRADE 316; PACKING AND SEAL MATERIAL R-PTFE C GRAPHITE; ADDITIONAL FEATURES HD1,N | QA | EA |  |  |  |  | tPZ39d1O2L |  | 1900-01-20 18:00:00 | 2022-02-17 22:38:52
1000005932 | 20962 | VALVE,BALL | 4820 | TMP | CC-114 | GEN | TMP | VALVE,BALL: DN15;CL800;SW;A182-F316L | VALVE,BALL:VALVE SIZE DN15; CONNECTION TYPE SOCKET WELD; DESIGN PRESSURE ASME CLASS 800; BODY MATERIAL ASTM A182 GRADE F316L; BALL MATERIAL ASTM A479 GRADE 316; STEM MATERIAL ASTM A479 GRADE 316; PACKING AND SEAL MATERIAL R-PTFE C GRAPHITE; ADDITIONAL FEATURES HD1,N | QA | EA |  |  |  |  | tPZ39d1O2L |  | 1900-01-20 18:00:00 | 2022-02-17 22:50:04
1000005933 | 20962 | VALVE,BALL | 4820 | TMP | CC-114 | GEN | TMP | VALVE,BALL: DN15;CL800;SW;A182-F316 | VALVE,BALL:VALVE SIZE DN15; CONNECTION TYPE SOCKET WELD; DESIGN PRESSURE ASME CLASS 800; BODY MATERIAL ASTM A182 GRADE F316; BALL MATERIAL ASTM A479 GRADE 316; STEM MATERIAL ASTM A479 GRADE 316; PACKING AND SEAL MATERIAL R-RPTFE-CGRAPHITE; ADDITIONAL FEATURES HD1,N | QA | EA |  |  |  |  | tPZ39d1O2L |  | 1900-01-20 18:00:00 | 2022-02-17 22:39:10
1000005934 | 20962 | VALVE,BALL | 4820 | TMP | CC-114 | GEN | TMP | VALVE,BALL: DN15;CL800;SW;A182-F316L | VALVE,BALL:VALVE SIZE DN15; CONNECTION TYPE SOCKET WELD; DESIGN PRESSURE ASME CLASS 800; BODY MATERIAL ASTM A182 GRADE F316L; BALL MATERIAL ASTM A479 GRADE 316; STEM MATERIAL ASTM A479 GRADE 316; PACKING AND SEAL MATERIAL R-PTFE C GRAPHITE; ADDITIONAL FEATURES HD1,N | QA | EA |  |  |  |  | tPZ39d1O2L |  | 1900-01-20 18:00:00 | 2022-02-17 22:39:21
1000005935 | 20962 | VALVE,BALL | 4820 | TMP | CC-114 | GEN | TMP | VALVE,BALL: DN15;CL800;SW;A182-F316L | VALVE,BALL:VALVE SIZE DN15; CONNECTION TYPE SOCKET WELD; DESIGN PRESSURE ASME CLASS 800; BODY MATERIAL ASTM A182 GRADE F316L; BALL MATERIAL ASTM A479 GRADE 316; STEM MATERIAL ASTM A479 GRADE 316; PACKING AND SEAL MATERIAL R-PTFE C GRAPHITE; ADDITIONAL FEATURES HD1,N | QA | EA |  |  |  |  | tPZ39d1O2L |  | 1900-01-20 18:00:00 | 2022-02-17 22:50:21
1000005936 | 20962 | VALVE,BALL | 4820 | TMP | CC-114 | GEN | TMP | VALVE,BALL: DN15;CL800;SW;A182-F316L | VALVE,BALL:VALVE SIZE DN15; CONNECTION TYPE SOCKET WELD; DESIGN PRESSURE ASME CLASS 800; BODY MATERIAL ASTM A182 GRADE F316L; BALL MATERIAL ASTM A182 GRADE F316L; STEM MATERIAL ASTM A479 GRADE 316; SEAT MATERIAL ASTM A479 GRADE 316; TEMPERATURE RATING R-PTFE C GRAPHITE; ADDITIONAL FEATURES HD1,N | QA | EA |  |  |  |  | tPZ39d1O2L |  | 1900-01-20 18:00:00 | 2022-02-17 22:50:13
1000005937 | 20962 | VALVE,BALL | 4820 | TMP | CC-114 | GEN | TMP | VALVE,BALL: DN15;CL800;SW;A182-F316L | VALVE,BALL:VALVE SIZE DN15; CONNECTION TYPE SOCKET WELD; DESIGN PRESSURE ASME CLASS 800; BODY MATERIAL ASTM A182 GRADE F316L; BALL MATERIAL ASTM A479 GRADE 316; STEM MATERIAL ASTM A479 GRADE 316; PACKING AND SEAL MATERIAL R-PTFE C GRAPHITE; ADDITIONAL FEATURES HD1,N | QA | EA |  |  |  |  | tPZ39d1O2L |  | 1900-01-20 18:00:00 | 2022-02-17 22:55:46
1000005938 | 20962 | VALVE,BALL | 4820 | TMP | CC-114 | GEN | TMP | VALVE,BALL: DN15;CL800;SW;A182-F316L | VALVE,BALL:VALVE SIZE DN15; CONNECTION TYPE SOCKET WELD; DESIGN PRESSURE ASME CLASS 800; BODY MATERIAL ASTM A182 GRADE F316L; BALL MATERIAL ASTM A479 GRADE 316; STEM MATERIAL ASTM A479 GRADE 316; PACKING AND SEAL MATERIAL R-PTFE C GRAPHITE; ADDITIONAL FEATURES HD1,N | QA | EA |  |  |  |  | tPZ39d1O2L |  | 1900-01-20 18:00:00 | 2022-02-17 22:50:29
1000005939 | 20962 | VALVE,BALL | 4820 | TMP | CC-114 | GEN | TMP | VALVE,BALL: DN25;CL800;SW;A182-F316L | VALVE,BALL:VALVE SIZE DN25; CONNECTION TYPE SOCKET WELD; DESIGN PRESSURE ASME CLASS 800; BODY MATERIAL ASTM A182 GRADE F316L; BALL MATERIAL ASTM A479 GRADE 316; STEM MATERIAL ASTM A479 GRADE 316; PACKING AND SEAL MATERIAL R-PTFE C GRAPHITE; ADDITIONAL FEATURES HD1,N | QA | EA |  |  |  |  | tPZ39d1O2L |  | 1900-01-20 18:00:00 | 2022-02-17 22:50:46
1000005940 | 20962 | VALVE,BALL | 4820 | TMP | CC-114 | GEN | TMP | VALVE,BALL: DN25;CL800;SW;A182-F316 | VALVE,BALL:VALVE SIZE DN25; CONNECTION TYPE SOCKET WELD; DESIGN PRESSURE ASME CLASS 800; BODY MATERIAL ASTM A182 GRADE F316; BALL MATERIAL ASTM A479 GRADE 316; STEM MATERIAL ASTM A479 GRADE 316; PACKING AND SEAL MATERIAL R-RPTFE-CGRAPHITE; ADDITIONAL FEATURES HD1,N | QA | EA |  |  |  |  | tPZ39d1O2L |  | 1900-01-20 18:00:00 | 2022-02-17 22:50:38
1000005941 | 20962 | VALVE,BALL | 4820 | TMP | CC-114 | GEN | TMP | VALVE,BALL: DN25;CL800;SW;A182-F316L | VALVE,BALL:VALVE SIZE DN25; CONNECTION TYPE SOCKET WELD; DESIGN PRESSURE ASME CLASS 800; BODY MATERIAL ASTM A182 GRADE F316L; BALL MATERIAL ASTM A479 GRADE 316; STEM MATERIAL ASTM A479 GRADE 316; PACKING AND SEAL MATERIAL R-PTFE C GRAPHITE; ADDITIONAL FEATURES HD1,N | QA | EA |  |  |  |  | tPZ39d1O2L |  | 1900-01-20 18:00:00 | 2022-02-17 22:51:03
1000005942 | 20962 | VALVE,BALL | 4820 | TMP | CC-114 | GEN | TMP | VALVE,BALL: DN25;CL800;SW;A182-F316L | VALVE,BALL:VALVE SIZE DN25; CONNECTION TYPE SOCKET WELD; DESIGN PRESSURE ASME CLASS 800; BODY MATERIAL ASTM A182 GRADE F316L; BALL MATERIAL ASTM A479 GRADE 316; STEM MATERIAL ASTM A479 GRADE 316; PACKING AND SEAL MATERIAL R-PTFE C GRAPHITE; ADDITIONAL FEATURES HD1,N | QA | EA |  |  |  |  | tPZ39d1O2L |  | 1900-01-20 18:00:00 | 2022-02-17 22:50:54
1000005943 | 20962 | VALVE,BALL | 4820 | TMP | CC-114 | GEN | TMP | VALVE,BALL: DN25;CL150;NPT;A182-F316 | VALVE,BALL:VALVE SIZE DN25; CONNECTION TYPE THREADED NPT; DESIGN PRESSURE ASME CLASS 150; BODY MATERIAL ASTM A182 GRADE F316; TEMPERATURE RATING 60 DEG C; PRESSURE RATING 7.37 TO 15 BAR; SPECIFICATION/STD DATA ASME B16.34; ADDITIONAL FEATURES HD1,SCH 40,N,UPEX | QA | EA |  |  |  |  | tPZ39d1O2L |  | 1900-01-20 18:00:00 | 2022-02-17 22:51:16
1000005944 | 20962 | VALVE,BALL | 4820 | TMP | CC-114 | GEN | TMP | VALVE,BALL: DN25;CL150;NPT;A182-F316 | VALVE,BALL:VALVE SIZE DN25; CONNECTION TYPE THREADED NPT; DESIGN PRESSURE ASME CLASS 150; BODY MATERIAL ASTM A182 GRADE F316; TEMPERATURE RATING 60 DEG C; PRESSURE RATING 3.94 TO 15 BAR; SPECIFICATION/STD DATA ASME B16.34; ADDITIONAL FEATURES HD1,SCH 40,N,UPEX | QA | EA |  |  |  |  | tPZ39d1O2L |  | 1900-01-20 18:00:00 | 2022-02-17 22:51:09
1000005945 | 20962 | VALVE,BALL | 4820 | TMP | CC-114 | GEN | TMP | VALVE,BALL: DN25;CL800;SW;A182-F316L | VALVE,BALL:VALVE SIZE DN25; CONNECTION TYPE SOCKET WELD; DESIGN PRESSURE ASME CLASS 800; BODY MATERIAL ASTM A182 GRADE F316L; BALL MATERIAL ASTM A479 GRADE 316; STEM MATERIAL ASTM A479 GRADE 316; PACKING AND SEAL MATERIAL R-PTFE C GRAPHITE; ADDITIONAL FEATURES HD1,N | QA | EA |  |  |  |  | tPZ39d1O2L |  | 1900-01-20 18:00:00 | 2022-02-17 22:51:26
1000005946 | 20962 | VALVE,BALL | 4820 | TMP | CC-114 | GEN | TMP | VALVE,BALL: DN40;CL150;RF;A182-F316L | VALVE,BALL:VALVE SIZE DN40; CONNECTION TYPE FLANGE RF; DESIGN PRESSURE ASME CLASS 150; BODY MATERIAL ASTM A182 GRADE F316L; BALL MATERIAL ASTM A479 GRADE 316; STEM MATERIAL ASTM A479 GRADE 316; PACKING AND SEAL MATERIAL R-PTFE C GRAPHITE; ADDITIONAL FEATURES HD1,N | QA | EA |  |  |  |  | tPZ39d1O2L |  | 1900-01-20 18:00:00 | 2022-02-17 22:51:48
1000005947 | 20962 | VALVE,BALL | 4820 | TMP | CC-114 | GEN | TMP | VALVE,BALL: DN40;CL150;RF;A351-CF8M | VALVE,BALL:VALVE SIZE DN40; CONNECTION TYPE FLANGE RF; DESIGN PRESSURE ASME CLASS 150; BODY MATERIAL ASTM A351 GRADE CF8M; BALL MATERIAL ASTM A351 GRADE CF8M; PACKING AND SEAL MATERIAL PTFE; ADDITIONAL FEATURES HD1,N | QA | EA |  |  |  |  | tPZ39d1O2L |  | 1900-01-20 18:00:00 | 2022-02-17 22:51:33
1000005948 | 20962 | VALVE,BALL | 4820 | TMP | CC-114 | GEN | TMP | VALVE,BALL: DN40;CL800;SW;A182-F316L | VALVE,BALL:VALVE SIZE DN40; CONNECTION TYPE SOCKET WELD; DESIGN PRESSURE ASME CLASS 800; BODY MATERIAL ASTM A182 GRADE F316L; PACKING AND SEAL MATERIAL R-PTFE C GRAPHITE; PRESSURE RATING CONTROL VALVE; OPERATION METHOD SOLENOID A479316; ADDITIONAL FEATURES HD1,N | QA | EA |  |  |  |  | tPZ39d1O2L |  | 1900-01-20 18:00:00 | 2022-02-17 22:51:40
1000005949 | 20962 | VALVE,BALL | 4820 | TMP | CC-114 | GEN | TMP | VALVE,BALL: DN40;CL800;SW;A182-F316L | VALVE,BALL:VALVE SIZE DN40; CONNECTION TYPE SOCKET WELD; DESIGN PRESSURE ASME CLASS 800; BODY MATERIAL ASTM A182 GRADE F316L; BALL MATERIAL ASTM A479 GRADE 316; STEM MATERIAL ASTM A479 GRADE 316; PACKING AND SEAL MATERIAL R-PTFE C GRAPHITE; ADDITIONAL FEATURES HD1,N | QA | EA |  |  |  |  | tPZ39d1O2L |  | 1900-01-20 18:00:00 | 2022-02-17 22:52:25
1000005950 | 20962 | VALVE,BALL | 4820 | TMP | CC-114 | GEN | TMP | VALVE,BALL: DN40;CL800;SW;A182-F316L | VALVE,BALL:VALVE SIZE DN40; CONNECTION TYPE SOCKET WELD; DESIGN PRESSURE ASME CLASS 800; BODY MATERIAL ASTM A182 GRADE F316L; BALL MATERIAL ASTM A479 GRADE 316; STEM MATERIAL ASTM A479 GRADE 316; PACKING AND SEAL MATERIAL R-PTFE C GRAPHITE; ADDITIONAL FEATURES HD1,N | QA | EA |  |  |  |  | tPZ39d1O2L |  | 1900-01-20 18:00:00 | 2022-02-17 22:52:03
1000005951 | 20962 | VALVE,BALL | 4820 | TMP | CC-114 | GEN | TMP | VALVE,BALL: DN40;CL800;SW;A351-CF8M | VALVE,BALL:VALVE SIZE DN40; CONNECTION TYPE SOCKET WELD; DESIGN PRESSURE ASME CLASS 800; BODY MATERIAL ASTM A351 GRADE CF8M; BALL MATERIAL ASTM A351 GRADE CF8M; PACKING AND SEAL MATERIAL PTFE; ADDITIONAL FEATURES HD1,N | QA | EA |  |  |  |  | tPZ39d1O2L |  | 1900-01-20 18:00:00 | 2022-02-17 22:52:16
1000005952 | 20962 | VALVE,BALL | 4820 | TMP | CC-114 | GEN | TMP | VALVE,BALL: DN40;CL800;SW;A182-F316 | VALVE,BALL:VALVE SIZE DN40; CONNECTION TYPE SOCKET WELD; DESIGN PRESSURE ASME CLASS 800; BODY MATERIAL ASTM A182 GRADE F316; BALL MATERIAL ASTM A479 GRADE 316; STEM MATERIAL ASTM A479 GRADE 316; PACKING AND SEAL MATERIAL R-RPTFE-CGRAPHITE; ADDITIONAL FEATURES HD1,N | QA | EA |  |  |  |  | tPZ39d1O2L |  | 1900-01-20 18:00:00 | 2022-02-17 22:52:43
1000005953 | 20962 | VALVE,BALL | 4820 | TMP | CC-114 | GEN | TMP | VALVE,BALL: DN40;CL800;SW;A182-F316L | VALVE,BALL:VALVE SIZE DN40; CONNECTION TYPE SOCKET WELD; DESIGN PRESSURE ASME CLASS 800; BODY MATERIAL ASTM A182 GRADE F316L; BALL MATERIAL ASTM A479 GRADE 316; STEM MATERIAL ASTM A479 GRADE 316; PACKING AND SEAL MATERIAL R-PTFE C GRAPHITE; ADDITIONAL FEATURES HD1,N | QA | EA |  |  |  |  | tPZ39d1O2L |  | 1900-01-20 18:00:00 | 2022-02-17 22:52:34
1000005954 | 20962 | VALVE,BALL | 4820 | TMP | CC-114 | GEN | TMP | VALVE,BALL: DN50;CL800;SW;A182-F316L | VALVE,BALL:VALVE SIZE DN50; CONNECTION TYPE SOCKET WELD; DESIGN PRESSURE ASME CLASS 800; BODY MATERIAL ASTM A182 GRADE F316L; BALL MATERIAL ASTM A479 GRADE 316; STEM MATERIAL ASTM A479 GRADE 316; PACKING AND SEAL MATERIAL R-PTFE C GRAPHITE; ADDITIONAL FEATURES HD1,N | QA | EA |  |  |  |  | tPZ39d1O2L |  | 1900-01-20 18:00:00 | 2022-02-17 22:52:59
1000005955 | 20962 | VALVE,BALL | 4820 | TMP | CC-114 | GEN | TMP | VALVE,BALL: DN50;CL800;SKT;CPVC | VALVE,BALL:VALVE SIZE DN50; CONNECTION TYPE SOLVENT SOCKET; DESIGN PRESSURE ASME CLASS 800; BODY MATERIAL CPVC; BALL MATERIAL CPVC; PACKING AND SEAL MATERIAL PTFE; ADDITIONAL FEATURES HD1,N | QA | EA |  |  |  |  | tPZ39d1O2L |  | 1900-01-20 18:00:00 | 2022-02-17 22:52:51
1000005956 | 20962 | VALVE,BALL | 4820 | TMP | CC-114 | GEN | TMP | VALVE,BALL: DN50;CL800;SW;A182-F316L | VALVE,BALL:VALVE SIZE DN50; CONNECTION TYPE SOCKET WELD; DESIGN PRESSURE ASME CLASS 800; BODY MATERIAL ASTM A182 GRADE F316L; BALL MATERIAL ASTM A479 GRADE 316; STEM MATERIAL ASTM A479 GRADE 316; PACKING AND SEAL MATERIAL R-PTFE C GRAPHITE; ADDITIONAL FEATURES HD1,N | QA | EA |  |  |  |  | tPZ39d1O2L |  | 1900-01-20 18:00:00 | 2022-02-17 22:53:15
1000005957 | 20962 | VALVE,BALL | 4820 | TMP | CC-114 | GEN | TMP | VALVE,BALL: DN50;CL800;SW;A182-F316L | VALVE,BALL:VALVE SIZE DN50; CONNECTION TYPE SOCKET WELD; DESIGN PRESSURE ASME CLASS 800; BODY MATERIAL ASTM A182 GRADE F316L; BALL MATERIAL ASTM A479 GRADE 316; STEM MATERIAL ASTM A479 GRADE 316; PACKING AND SEAL MATERIAL R-PTFE C GRAPHITE; ADDITIONAL FEATURES HD1,N | QA | EA |  |  |  |  | tPZ39d1O2L |  | 1900-01-20 18:00:00 | 2022-02-17 22:53:07
1000005958 | 20962 | VALVE,BALL | 4820 | TMP | CC-114 | GEN | TMP | VALVE,BALL: DN50;CL800;SW;A182-F316L | VALVE,BALL:VALVE SIZE DN50; CONNECTION TYPE SOCKET WELD; DESIGN PRESSURE ASME CLASS 800; BODY MATERIAL ASTM A182 GRADE F316L; BALL MATERIAL ASTM A479 GRADE 316; STEM MATERIAL ASTM A479 GRADE 316; PACKING AND SEAL MATERIAL R-PTFE C GRAPHITE; ADDITIONAL FEATURES HD1,N | QA | EA |  |  |  |  | tPZ39d1O2L |  | 1900-01-20 18:00:00 | 2022-02-17 22:53:30
1000005959 | 20962 | VALVE,BALL | 4820 | TMP | CC-114 | GEN | TMP | VALVE,BALL: DN50;CL800;SW;A182-F316 | VALVE,BALL:VALVE SIZE DN50; CONNECTION TYPE SOCKET WELD; DESIGN PRESSURE ASME CLASS 800; BODY MATERIAL ASTM A182 GRADE F316; BALL MATERIAL ASTM A479 GRADE 316; STEM MATERIAL ASTM A479 GRADE 316; PACKING AND SEAL MATERIAL R-RPTFE-CGRAPHITE; ADDITIONAL FEATURES HD1,N | QA | EA |  |  |  |  | tPZ39d1O2L |  | 1900-01-20 18:00:00 | 2022-02-17 22:53:22
1000005960 | 20962 | VALVE,BALL | 4820 | TMP | CC-114 | GEN | TMP | VALVE,BALL: | VALVE,BALL: | RAW | EA | [6 empty] | 1900-01-20 18:00:00 | 1900-01-20 18:00:00
1000005961 | 20962 | VALVE,BALL | 4820 | TMP | CC-114 | GEN | TMP | VALVE,BALL: DN15;CL1000;NPT;A182-F316L | VALVE,BALL:VALVE SIZE DN15; CONNECTION TYPE THREADED NPT; DESIGN PRESSURE ASME CLASS 1000; BODY MATERIAL ASTM A182 GRADE F316L; BALL MATERIAL ASTM A479 GRADE 316; STEM MATERIAL ASTM A479 GRADE 316; PACKING AND SEAL MATERIAL R-PTFE C GRAPHITE; ADDITIONAL FEATURES HF2,N | QA | EA |  |  |  |  | tPZ39d1O2L |  | 1900-01-20 18:00:00 | 2022-02-17 22:54:06
1000005962 | 20962 | VALVE,BALL | 4820 | TMP | CC-114 | GEN | TMP | VALVE,BALL: DN15;CL1000;NPT;A216-WCB | VALVE,BALL:VALVE SIZE DN15; CONNECTION TYPE THREADED NPT; DESIGN PRESSURE ASME CLASS 1000; BODY MATERIAL ASTM A216 GRADE WCB; BALL MATERIAL ASTM A351 GRADE CF8M; STEM MATERIAL ASTM A351 GRADE CF8M; PACKING AND SEAL MATERIAL PTFE; ADDITIONAL FEATURES HF2,N | QA | EA |  |  |  |  | tPZ39d1O2L |  | 1900-01-20 18:00:00 | 2022-02-17 22:53:38
1000005963 | 20962 | VALVE,BALL | 4820 | TMP | CC-114 | GEN | TMP | VALVE,BALL: DN15;CL1000;NPT;A216-WCB | VALVE,BALL:VALVE SIZE DN15; CONNECTION TYPE THREADED NPT; DESIGN PRESSURE ASME CLASS 1000; BODY MATERIAL ASTM A216 GRADE WCB; BALL MATERIAL ASTM A744 GRADE CF9M; STEM MATERIAL ASTM A744 GRADE CF9M; PACKING AND SEAL MATERIAL PTFE; ADDITIONAL FEATURES HF2,N | QA | EA |  |  |  |  | tPZ39d1O2L |  | 1900-01-20 18:00:00 | 2022-02-17 22:53:48
1000005964 | 20962 | VALVE,BALL | 4820 | TMP | CC-114 | GEN | TMP | VALVE,BALL: DN15;CL1000;NPT;A216-WCB | VALVE,BALL:VALVE SIZE DN15; CONNECTION TYPE THREADED NPT; DESIGN PRESSURE ASME CLASS 1000; BODY MATERIAL ASTM A216 GRADE WCB; BALL MATERIAL ASTM A744 GRADE CF10M; STEM MATERIAL ASTM A744 GRADE CF10M; PACKING AND SEAL MATERIAL PTFE; ADDITIONAL FEATURES HF2,N | QA | EA |  |  |  |  | tPZ39d1O2L |  | 1900-01-20 18:00:00 | 2022-02-17 22:53:56
1000005965 | 20962 | VALVE,BALL | 4820 | TMP | CC-114 | GEN | TMP | VALVE,BALL: DN15;CL1000;NPT;A216-WCB | VALVE,BALL:VALVE SIZE DN15; CONNECTION TYPE THREADED NPT; DESIGN PRESSURE ASME CLASS 1000; BODY MATERIAL ASTM A216 GRADE WCB; BALL MATERIAL ASTM A744 GRADE CF11M; STEM MATERIAL ASTM A744 GRADE CF11M; PACKING AND SEAL MATERIAL PTFE; ADDITIONAL FEATURES HF2,N | QA | EA |  |  |  |  | tPZ39d1O2L |  | 1900-01-20 18:00:00 | 2022-02-17 22:54:15
1000005966 | 20962 | VALVE,BALL | 4820 | TMP | CC-114 | GEN | TMP | VALVE,BALL: DN15;CL1000;NPT;A216-WCB | VALVE,BALL:VALVE SIZE DN15; CONNECTION TYPE THREADED NPT; DESIGN PRESSURE ASME CLASS 1000; BODY MATERIAL ASTM A216 GRADE WCB; BALL MATERIAL ASTM A744 GRADE CF12M; STEM MATERIAL ASTM A744 GRADE CF12M; PACKING AND SEAL MATERIAL PTFE; ADDITIONAL FEATURES HF2,N | QA | EA |  |  |  |  | tPZ39d1O2L |  | 1900-01-20 18:00:00 | 2022-02-17 22:54:32
1000005967 | 20962 | VALVE,BALL | 4820 | TMP | CC-114 | GEN | TMP | VALVE,BALL: DN15;CL1000;NPT;A216-WCB | VALVE,BALL:VALVE SIZE DN15; CONNECTION TYPE THREADED NPT; DESIGN PRESSURE ASME CLASS 1000; BODY MATERIAL ASTM A216 GRADE WCB; BALL MATERIAL ASTM A744 GRADE CF13M; STEM MATERIAL ASTM A744 GRADE CF13M; PACKING AND SEAL MATERIAL PTFE; ADDITIONAL FEATURES HF2,N | QA | EA |  |  |  |  | tPZ39d1O2L |  | 1900-01-20 18:00:00 | 2022-02-17 22:54:24
1000005968 | 20962 | VALVE,BALL | 4820 | TMP | CC-114 | GEN | TMP | VALVE,BALL: DN15;CL1000;NPT;A216-WCB | VALVE,BALL:VALVE SIZE DN15; CONNECTION TYPE THREADED NPT; DESIGN PRESSURE ASME CLASS 1000; BODY MATERIAL ASTM A216 GRADE WCB; BALL MATERIAL ASTM A744 GRADE CF14M; STEM MATERIAL ASTM A744 GRADE CF14M; PACKING AND SEAL MATERIAL PTFE; ADDITIONAL FEATURES HF2,N | QA | EA |  |  |  |  | tPZ39d1O2L |  | 1900-01-20 18:00:00 | 2022-02-17 22:54:57
1000005969 | 20962 | VALVE,BALL | 4820 | TMP | CC-114 | GEN | TMP | VALVE,BALL: DN15;CL1000;NPT;A216-WCB | VALVE,BALL:VALVE SIZE DN15; CONNECTION TYPE THREADED NPT; DESIGN PRESSURE ASME CLASS 1000; BODY MATERIAL ASTM A216 GRADE WCB; PACKING AND SEAL MATERIAL PTFE; ADDITIONAL FEATURES HF2,N,CF332M | QA | EA |  |  |  |  | tPZ39d1O2L |  | 1900-01-20 18:00:00 | 2022-02-17 22:54:40
1000005970 | 20962 | VALVE,BALL | 4820 | TMP | CC-114 | GEN | TMP | VALVE,BALL: DN15;CL1000;NPT;A216-WCB | VALVE,BALL:VALVE SIZE DN15; CONNECTION TYPE THREADED NPT; DESIGN PRESSURE ASME CLASS 1000; BODY MATERIAL ASTM A216 GRADE WCB; PACKING AND SEAL MATERIAL PTFE; ADDITIONAL FEATURES HF2,N,CF251M | QA | EA |  |  |  |  | tPZ39d1O2L |  | 1900-01-20 18:00:00 | 2022-02-17 22:54:49
1000005971 | 20962 | VALVE,BALL | 4820 | TMP | CC-114 | GEN | TMP | VALVE,BALL: DN15;CL800;SW;A105N | VALVE,BALL:VALVE SIZE DN15; CONNECTION TYPE SOCKET WELD; DESIGN PRESSURE ASME CLASS 800; BODY MATERIAL ASTM A105N; BALL MATERIAL ASTM A479 GRADE 316; STEM MATERIAL ASTM A479 GRADE 316; PACKING AND SEAL MATERIAL R-RPTFE-CGRAPHITE; ADDITIONAL FEATURES HF2,N | QA | EA |  |  |  |  | tPZ39d1O2L |  | 1900-01-20 18:00:00 | 2022-02-17 22:55:06
1000005972 | 20962 | VALVE,BALL | 4820 | TMP | CC-114 | GEN | TMP | VALVE,BALL: DN15;CL1000;NPT;A216-WCB | VALVE,BALL:VALVE SIZE DN15; CONNECTION TYPE THREADED NPT; DESIGN PRESSURE ASME CLASS 1000; BODY MATERIAL ASTM A216 GRADE WCB; PACKING AND SEAL MATERIAL PTFE; ADDITIONAL FEATURES HF2,N,CF1061M | QA | EA |  |  |  |  | tPZ39d1O2L |  | 1900-01-20 18:00:00 | 2022-02-17 22:55:14
1000005973 | 20962 | VALVE,BALL | 4820 | TMP | CC-114 | GEN | TMP | VALVE,BALL: DN25;CL1000;NPT;A182-F316L | VALVE,BALL:VALVE SIZE DN25; CONNECTION TYPE THREADED NPT; DESIGN PRESSURE ASME CLASS 1000; BODY MATERIAL ASTM A182 GRADE F316L; BALL MATERIAL ASTM A479 GRADE 316; STEM MATERIAL ASTM A479 GRADE 316; PACKING AND SEAL MATERIAL R-PTFE C GRAPHITE; ADDITIONAL FEATURES HF2,N | QA | EA |  |  |  |  | tPZ39d1O2L |  | 1900-01-20 18:00:00 | 2022-02-17 22:55:20
1000005974 | 20962 | VALVE,BALL | 4820 | TMP | CC-114 | GEN | TMP | VALVE,BALL: DN25;CL1000;NPT;A216-WCB | VALVE,BALL:VALVE SIZE DN25; CONNECTION TYPE THREADED NPT; DESIGN PRESSURE ASME CLASS 1000; BODY MATERIAL ASTM A216 GRADE WCB; BALL MATERIAL ASTM A351 GRADE CF8M; STEM MATERIAL ASTM A351 GRADE CF8M; PACKING AND SEAL MATERIAL PTFE; ADDITIONAL FEATURES HF2,N | QA | EA |  |  |  |  | tPZ39d1O2L |  | 1900-01-20 18:00:00 | 2022-02-17 22:55:29
1000005975 | 20962 | VALVE,BALL | 4820 | TMP | CC-114 | GEN | TMP | VALVE,BALL: DN25;CL1000;NPT;A216-WCB | VALVE,BALL:VALVE SIZE DN25; CONNECTION TYPE THREADED NPT; DESIGN PRESSURE ASME CLASS 1000; BODY MATERIAL ASTM A216 GRADE WCB; PACKING AND SEAL MATERIAL PTFE; ADDITIONAL FEATURES HF2,N,CF1223M | QA | EA |  |  |  |  | tPZ39d1O2L |  | 1900-01-20 18:00:00 | 2022-02-17 22:55:38
1000005976 | 20962 | VALVE,BALL | 4820 | TMP | CC-114 | GEN | TMP | VALVE,BALL: DN40;CL800;SW;A105N | VALVE,BALL:VALVE SIZE DN40; CONNECTION TYPE SOCKET WELD; DESIGN PRESSURE ASME CLASS 800; BODY MATERIAL ASTM A105N; BALL MATERIAL ASTM A479 GRADE 316; STEM MATERIAL ASTM A479 GRADE 316; PACKING AND SEAL MATERIAL R-RPTFE-CGRAPHITE; ADDITIONAL FEATURES HF2,N | QA | EA |  |  |  |  | tPZ39d1O2L |  | 1900-01-20 18:00:00 | 2022-02-17 22:55:57
1000005977 | 20962 | VALVE,BALL | 4820 | TMP | CC-114 | GEN | TMP | VALVE,BALL: DN20;CL800;THD;C92200 | VALVE,BALL:VALVE SIZE DN20; CONNECTION TYPE THREADED; DESIGN PRESSURE ASME CLASS 800; BODY MATERIAL UNS C92200; TEMPERATURE RATING -29 TO 65 DEG C; PRESSURE RATING 6.7 TO 16.5 BAR; SPECIFICATION/STD DATA MSS SP-110; ADDITIONAL FEATURES HF3,N,PSOO 2-15,K2S-RB | QA | EA |  |  |  |  | tPZ39d1O2L |  | 1900-01-20 18:00:00 | 2022-02-17 22:17:15
1000005978 | 20962 | VALVE,BALL | 4820 | TMP | CC-114 | GEN | TMP | VALVE,BALL: DN20;CL800;THD;C92200 | VALVE,BALL:VALVE SIZE DN20; CONNECTION TYPE THREADED; DESIGN PRESSURE ASME CLASS 800; BODY MATERIAL UNS C92200; SPECIFICATION/STD DATA MSS SP-110; ADDITIONAL FEATURES HF3,N,PSOO 2-15,K2S-RB | QA | EA |  |  |  |  | tPZ39d1O2L |  | 1900-01-20 18:00:00 | 2022-02-17 22:17:34
1000005979 | 20962 | VALVE,BALL | 4820 | TMP | CC-114 | GEN | TMP | VALVE,BALL: DN20;CL150;THD;C92200 | VALVE,BALL:VALVE SIZE DN20; CONNECTION TYPE THREADED; DESIGN PRESSURE ASME CLASS 150; BODY MATERIAL UNS C92200; TEMPERATURE RATING 20 TO 65 DEG C; PRESSURE RATING 6 TO 15 BAR; SPECIFICATION/STD DATA MSS SP-110; ADDITIONAL FEATURES HF3,N,PSOO 2-15,K2S-RB | QA | EA |  |  |  |  | tPZ39d1O2L |  | 1900-01-20 18:00:00 | 2022-02-17 22:17:49
1000005980 | 20962 | VALVE,BALL | 4820 | TMP | CC-114 | GEN | TMP | VALVE,BALL: DN50;CL800;THD;C92200 | VALVE,BALL:VALVE SIZE DN50; CONNECTION TYPE THREADED; DESIGN PRESSURE ASME CLASS 800; BODY MATERIAL UNS C92200; TEMPERATURE RATING -29 TO 65 DEG C; PRESSURE RATING 6.7 TO 16.5 BAR; SPECIFICATION/STD DATA MSS SP-110; ADDITIONAL FEATURES HF3,N,PSOO 2-15,K2S-RB | QA | EA |  |  |  |  | tPZ39d1O2L |  | 1900-01-20 18:00:00 | 2022-02-17 22:18:04
1000005981 | 20962 | VALVE,BALL | 4820 | TMP | CC-114 | GEN | TMP | VALVE,BALL: | VALVE,BALL: | RAW | EA | [6 empty] | 1900-01-20 18:00:00 | 1900-01-20 18:00:00
1000005982 | 20962 | VALVE,BALL | 4820 | TMP | CC-114 | GEN | TMP | VALVE,BALL: | VALVE,BALL: | RAW | EA | [6 empty] | 1900-01-20 18:00:00 | 1900-01-20 18:00:00
1000005983 | 20962 | VALVE,BALL | 4820 | TMP | CC-114 | GEN | TMP | VALVE,BALL: | VALVE,BALL: | RAW | EA | [6 empty] | 1900-01-20 18:00:00 | 1900-01-20 18:00:00
1000005984 | 20962 | VALVE,BALL | 4820 | TMP | CC-114 | GEN | TMP | VALVE,BALL: | VALVE,BALL: | RAW | EA | [6 empty] | 1900-01-20 18:00:00 | 1900-01-20 18:00:00
1000005985 | 20962 | VALVE,BALL | 4820 | TMP | CC-114 | GEN | TMP | VALVE,BALL: | VALVE,BALL: | RAW | EA | [6 empty] | 1900-01-20 18:00:00 | 1900-01-20 18:00:00
1000005986 | 20962 | VALVE,BALL | 4820 | TMP | CC-114 | GEN | TMP | VALVE,BALL: | VALVE,BALL: | RAW | EA | [6 empty] | 1900-01-20 18:00:00 | 1900-01-20 18:00:00
1000005987 | 20962 | VALVE,BALL | 4820 | TMP | CC-114 | GEN | TMP | VALVE,BALL: | VALVE,BALL: | RAW | EA | [6 empty] | 1900-01-20 18:00:00 | 1900-01-20 18:00:00
1000005988 | 20962 | VALVE,BALL | 4820 | TMP | CC-114 | GEN | TMP | VALVE,BALL: | VALVE,BALL: | RAW | EA | [6 empty] | 1900-01-20 18:00:00 | 1900-01-20 18:00:00
1000005989 | 20962 | VALVE,BALL | 4820 | TMP | CC-114 | GEN | TMP | VALVE,BALL: | VALVE,BALL: | RAW | EA | [6 empty] | 1900-01-20 18:00:00 | 1900-01-20 18:00:00
1000005990 | 20962 | VALVE,BALL | 4820 | TMP | CC-114 | GEN | TMP | VALVE,BALL: | VALVE,BALL: | RAW | EA | [6 empty] | 1900-01-20 18:00:00 | 1900-01-20 18:00:00
1000005991 | 20962 | VALVE,BALL | 4820 | TMP | CC-114 | GEN | TMP | VALVE,BALL: | VALVE,BALL: | RAW | EA | [6 empty] | 1900-01-20 18:00:00 | 1900-01-20 18:00:00
1000005992 | 20962 | VALVE,BALL | 4820 | TMP | CC-114 | GEN | TMP | VALVE,BALL: | VALVE,BALL: | RAW | EA | [6 empty] | 1900-01-20 18:00:00 | 1900-01-20 18:00:00
1000005993 | 20962 | VALVE,BALL | 4820 | TMP | CC-114 | GEN | TMP | VALVE,BALL: DN50;CL150;FF;CPVC | VALVE,BALL:VALVE SIZE DN50; CONNECTION TYPE FLANGE FF; DESIGN PRESSURE ASME CLASS 150; BODY MATERIAL CPVC; BALL MATERIAL CPVC; PACKING AND SEAL MATERIAL PTFE; ADDITIONAL FEATURES HH1,N | QA | EA |  |  |  |  | tPZ39d1O2L |  | 1900-01-20 18:00:00 | 2022-02-17 22:56:04
1000005994 | 20962 | VALVE,BALL | 4820 | TMP | CC-114 | GEN | TMP | VALVE,BALL: DN50;CL150;SKT;CPVC | VALVE,BALL:VALVE SIZE DN50; CONNECTION TYPE SOLVENT SOCKET; DESIGN PRESSURE ASME CLASS 150; BODY MATERIAL CPVC; BALL MATERIAL CPVC; TEMPERATURE RATING 25 TO 60 DEG C; PRESSURE RATING 2.5 TO 15 BAR; SPECIFICATION/STD DATA EN ISO 16135; ADDITIONAL FEATURES HH10,SCH 80,N,N,ALIAXIS | QA | EA |  |  |  |  | tPZ39d1O2L |  | 1900-01-20 18:00:00 | 2022-02-17 22:56:53
1000005995 | 20962 | VALVE,BALL | 4820 | TMP | CC-114 | GEN | TMP | VALVE,BALL: DN15;CL150;SKT;CPVC | VALVE,BALL:VALVE SIZE DN15; CONNECTION TYPE SOLVENT SOCKET; DESIGN PRESSURE ASME CLASS 150; BODY MATERIAL CPVC; BALL MATERIAL CPVC; TEMPERATURE RATING 25 TO 60 DEG C; PRESSURE RATING 2.5 TO 15 BAR; SPECIFICATION/STD DATA EN ISO 16135; ADDITIONAL FEATURES HH10,SCH 80,N,N,ALIAXIS | QA | EA |  |  |  |  | tPZ39d1O2L |  | 1900-01-20 18:00:00 | 2022-02-17 22:56:14
1000005996 | 20962 | VALVE,BALL | 4820 | TMP | CC-114 | GEN | TMP | VALVE,BALL: DN15;CL150;SKT;CPVC | VALVE,BALL:VALVE SIZE DN15; CONNECTION TYPE SOLVENT SOCKET; DESIGN PRESSURE ASME CLASS 150; BODY MATERIAL CPVC; BALL MATERIAL CPVC; TEMPERATURE RATING 25 TO 60 DEG C; PRESSURE RATING 2.5 TO 15 BAR; SPECIFICATION/STD DATA EN ISO 16135; ADDITIONAL FEATURES HH10,SCH 80,N,N,ALIAXIS | QA | EA |  |  |  |  | tPZ39d1O2L |  | 1900-01-20 18:00:00 | 2022-02-17 22:56:26
1000005997 | 20962 | VALVE,BALL | 4820 | TMP | CC-114 | GEN | TMP | VALVE,BALL: DN15;CL150;SKT;CPVC | VALVE,BALL:VALVE SIZE DN15; CONNECTION TYPE SOLVENT SOCKET; DESIGN PRESSURE ASME CLASS 150; BODY MATERIAL CPVC; BALL MATERIAL CPVC; TEMPERATURE RATING 25 TO 60 DEG C; PRESSURE RATING 6 TO 15 BAR; SPECIFICATION/STD DATA EN ISO 16135; ADDITIONAL FEATURES HH10,SCH 80,N,N,ALIAXIS | QA | EA |  |  |  |  | tPZ39d1O2L |  | 1900-01-20 18:00:00 | 2022-02-17 22:56:35
1000005998 | 20962 | VALVE,BALL | 4820 | TMP | CC-114 | GEN | TMP | VALVE,BALL: DN15;CL150;SKT;CPVC | VALVE,BALL:VALVE SIZE DN15; CONNECTION TYPE SOLVENT SOCKET; DESIGN PRESSURE ASME CLASS 150; BODY MATERIAL CPVC; BALL MATERIAL CPVC; TEMPERATURE RATING 25 TO 60 DEG C; PRESSURE RATING 4 TO 15 BAR; SPECIFICATION/STD DATA EN ISO 16135; ADDITIONAL FEATURES HH10,SCH 80,N,N,ALIAXIS | QA | EA |  |  |  |  | tPZ39d1O2L |  | 1900-01-20 18:00:00 | 2022-02-17 22:57:28
1000005999 | 20962 | VALVE,BALL | 4820 | TMP | CC-114 | GEN | TMP | VALVE,BALL: DN15;CL150;SKT;CPVC | VALVE,BALL:VALVE SIZE DN15; CONNECTION TYPE SOLVENT SOCKET; DESIGN PRESSURE ASME CLASS 150; BODY MATERIAL CPVC; BALL MATERIAL CPVC; TEMPERATURE RATING 25 TO 60 DEG C; PRESSURE RATING 2.5 TO 15 BAR; SPECIFICATION/STD DATA EN ISO 16135; ADDITIONAL FEATURES HH10,SCH 80,N,N,ALIAXIS | QA | EA |  |  |  |  | tPZ39d1O2L |  | 1900-01-20 18:00:00 | 2022-02-17 22:56:45
1000006000 | 20962 | VALVE,BALL | 4820 | TMP | CC-114 | GEN | TMP | VALVE,BALL: DN15;CL150;SKT;CPVC | VALVE,BALL:VALVE SIZE DN15; CONNECTION TYPE SOLVENT SOCKET; DESIGN PRESSURE ASME CLASS 150; BODY MATERIAL CPVC; BALL MATERIAL CPVC; TEMPERATURE RATING 25 TO 60 DEG C; PRESSURE RATING 2.5 TO 15 BAR; SPECIFICATION/STD DATA EN ISO 16135; ADDITIONAL FEATURES HH10,SCH 80,N,N,ALIAXIS | QA | EA |  |  |  |  | tPZ39d1O2L |  | 1900-01-20 18:00:00 | 2022-02-17 22:57:03
1000006001 | 20962 | VALVE,BALL | 4820 | TMP | CC-114 | GEN | TMP | VALVE,BALL: DN20;CL150;SKT;CPVC | VALVE,BALL:VALVE SIZE DN20; CONNECTION TYPE SOLVENT SOCKET; DESIGN PRESSURE ASME CLASS 150; BODY MATERIAL CPVC; BALL MATERIAL CPVC; TEMPERATURE RATING 25 TO 60 DEG C; PRESSURE RATING 6 TO 15 BAR; SPECIFICATION/STD DATA EN ISO 16135; ADDITIONAL FEATURES HH10,SCH 80,N,N,ALIAXIS | QA | EA |  |  |  |  | tPZ39d1O2L |  | 1900-01-20 18:00:00 | 2022-02-17 22:57:11
1000006002 | 20962 | VALVE,BALL | 4820 | TMP | CC-114 | GEN | TMP | VALVE,BALL: DN20;CL150;SKT;CPVC | VALVE,BALL:VALVE SIZE DN20; CONNECTION TYPE SOLVENT SOCKET; DESIGN PRESSURE ASME CLASS 150; BODY MATERIAL CPVC; BALL MATERIAL CPVC; TEMPERATURE RATING 25 TO 60 DEG C; PRESSURE RATING 4 TO 15 BAR; SPECIFICATION/STD DATA EN ISO 16135; ADDITIONAL FEATURES HH10,SCH 80,N,N,ALIAXIS | QA | EA |  |  |  |  | tPZ39d1O2L |  | 1900-01-20 18:00:00 | 2022-02-17 23:03:32
1000006003 | 20962 | VALVE,BALL | 4820 | TMP | CC-114 | GEN | TMP | VALVE,BALL: DN20;CL150;SKT;CPVC | VALVE,BALL:VALVE SIZE DN20; CONNECTION TYPE SOLVENT SOCKET; DESIGN PRESSURE ASME CLASS 150; BODY MATERIAL CPVC; BALL MATERIAL CPVC; TEMPERATURE RATING 25 TO 60 DEG C; PRESSURE RATING 2.5 TO 15 BAR; SPECIFICATION/STD DATA EN ISO 16135; ADDITIONAL FEATURES HH10,SCH 80,N,N,ALIAXIS | QA | EA |  |  |  |  | tPZ39d1O2L |  | 1900-01-20 18:00:00 | 2022-02-17 22:57:37
1000006004 | 20962 | VALVE,BALL | 4820 | TMP | CC-114 | GEN | TMP | VALVE,BALL: DN25;CL150;SKT;CPVC | VALVE,BALL:VALVE SIZE DN25; CONNECTION TYPE SOLVENT SOCKET; DESIGN PRESSURE ASME CLASS 150; BODY MATERIAL CPVC; BALL MATERIAL CPVC; TEMPERATURE RATING 25 TO 60 DEG C; PRESSURE RATING 2.5 TO 15 BAR; SPECIFICATION/STD DATA EN ISO 16135; ADDITIONAL FEATURES HH10,SCH 80,N,N,ALIAXIS | QA | EA |  |  |  |  | tPZ39d1O2L |  | 1900-01-20 18:00:00 | 2022-02-17 22:57:44
1000006005 | 20962 | VALVE,BALL | 4820 | TMP | CC-114 | GEN | TMP | VALVE,BALL: DN25;CL150;SKT;CPVC | VALVE,BALL:VALVE SIZE DN25; CONNECTION TYPE SOLVENT SOCKET; DESIGN PRESSURE ASME CLASS 150; BODY MATERIAL CPVC; BALL MATERIAL CPVC; TEMPERATURE RATING 25 TO 60 DEG C; PRESSURE RATING 2.5 TO 15 BAR; SPECIFICATION/STD DATA EN ISO 16135; ADDITIONAL FEATURES HH10,SCH 80,N,N,ALIAXIS | QA | EA |  |  |  |  | tPZ39d1O2L |  | 1900-01-20 18:00:00 | 2022-02-17 22:57:58
1000006006 | 20962 | VALVE,BALL | 4820 | TMP | CC-114 | GEN | TMP | VALVE,BALL: DN25;CL150;SKT;CPVC | VALVE,BALL:VALVE SIZE DN25; CONNECTION TYPE SOLVENT SOCKET; DESIGN PRESSURE ASME CLASS 150; BODY MATERIAL CPVC; BALL MATERIAL CPVC; TEMPERATURE RATING 25 TO 60 DEG C; PRESSURE RATING 2.5 TO 15 BAR; SPECIFICATION/STD DATA EN ISO 16135; ADDITIONAL FEATURES HH10,SCH 80,N,N,ALIAXIS | QA | EA |  |  |  |  | tPZ39d1O2L |  | 1900-01-20 18:00:00 | 2022-02-17 22:57:51
1000006007 | 20962 | VALVE,BALL | 4820 | TMP | CC-114 | GEN | TMP | VALVE,BALL: DN25;CL150;SKT;CPVC | VALVE,BALL:VALVE SIZE DN25; CONNECTION TYPE SOLVENT SOCKET; DESIGN PRESSURE ASME CLASS 150; BODY MATERIAL CPVC; BALL MATERIAL CPVC; TEMPERATURE RATING 25 TO 60 DEG C; PRESSURE RATING 2.5 TO 15 BAR; SPECIFICATION/STD DATA EN ISO 16135; ADDITIONAL FEATURES HH10,SCH 80,N,N,ALIAXIS | QA | EA |  |  |  |  | tPZ39d1O2L |  | 1900-01-20 18:00:00 | 2022-02-17 22:58:06
1000006008 | 20962 | VALVE,BALL | 4820 | TMP | CC-114 | GEN | TMP | VALVE,BALL: DN40;CL150;SKT;CPVC | VALVE,BALL:VALVE SIZE DN40; CONNECTION TYPE SOLVENT SOCKET; DESIGN PRESSURE ASME CLASS 150; BODY MATERIAL CPVC; BALL MATERIAL CPVC; TEMPERATURE RATING 25 TO 60 DEG C; PRESSURE RATING 2.5 TO 15 BAR; SPECIFICATION/STD DATA EN ISO 16135; ADDITIONAL FEATURES HH10,SCH 80,N,N,ALIAXIS | QA | EA |  |  |  |  | tPZ39d1O2L |  | 1900-01-20 18:00:00 | 2022-02-17 22:58:36
1000006009 | 20962 | VALVE,BALL | 4820 | TMP | CC-114 | GEN | TMP | VALVE,BALL: DN50;CL150;FF;CPVC | VALVE,BALL:VALVE SIZE DN50; CONNECTION TYPE FLANGE FF; DESIGN PRESSURE ASME CLASS 150; BODY MATERIAL CPVC; BALL MATERIAL CPVC; TEMPERATURE RATING 25 TO 60 DEG C; PRESSURE RATING 2.5 TO 15 BAR; SPECIFICATION/STD DATA EN ISO 16135; ADDITIONAL FEATURES HH10,SCH 80,N,N,ALIAXIS | QA | EA |  |  |  |  | tPZ39d1O2L |  | 1900-01-20 18:00:00 | 2022-02-17 22:58:14
1000006010 | 20962 | VALVE,BALL | 4820 | TMP | CC-114 | GEN | TMP | VALVE,BALL: DN50;CL150;SKT;CPVC | VALVE,BALL:VALVE SIZE DN50; CONNECTION TYPE SOLVENT SOCKET; DESIGN PRESSURE ASME CLASS 150; BODY MATERIAL CPVC; BALL MATERIAL CPVC; TEMPERATURE RATING 25 TO 60 DEG C; PRESSURE RATING 4 TO 15 BAR; SPECIFICATION/STD DATA EN ISO 16135; ADDITIONAL FEATURES HH10,SCH 80,N,N,ALIAXIS | QA | EA |  |  |  |  | tPZ39d1O2L |  | 1900-01-20 18:00:00 | 2022-02-17 22:58:21
1000006011 | 20962 | VALVE,BALL | 4820 | TMP | CC-114 | GEN | TMP | VALVE,BALL: DN50;CL150;SKT;CPVC | VALVE,BALL:VALVE SIZE DN50; CONNECTION TYPE SOLVENT SOCKET; DESIGN PRESSURE ASME CLASS 150; BODY MATERIAL CPVC; BALL MATERIAL CPVC; TEMPERATURE RATING 25 TO 60 DEG C; PRESSURE RATING 2.5 TO 15 BAR; SPECIFICATION/STD DATA EN ISO 16135; ADDITIONAL FEATURES HH10,SCH 80,N,N,ALIAXIS | QA | EA |  |  |  |  | tPZ39d1O2L |  | 1900-01-20 18:00:00 | 2022-02-17 22:58:28
1000006012 | 20962 | VALVE,BALL | 4820 | TMP | CC-114 | GEN | TMP | VALVE,BALL: DN50;CL150;SKT;CPVC | VALVE,BALL:VALVE SIZE DN50; CONNECTION TYPE SOLVENT SOCKET; DESIGN PRESSURE ASME CLASS 150; BODY MATERIAL CPVC; BALL MATERIAL CPVC; TEMPERATURE RATING 25 TO 60 DEG C; PRESSURE RATING 2.5 TO 15 BAR; SPECIFICATION/STD DATA EN ISO 16135; ADDITIONAL FEATURES HH10,SCH 80,N,N,ALIAXIS | QA | EA |  |  |  |  | tPZ39d1O2L |  | 1900-01-20 18:00:00 | 2022-02-17 22:58:44
1000006013 | 20962 | VALVE,BALL | 4820 | TMP | CC-114 | GEN | TMP | VALVE,BALL: DN15;CL150;SKT;CPVC | VALVE,BALL:VALVE SIZE DN15; CONNECTION TYPE SOLVENT SOCKET; DESIGN PRESSURE ASME CLASS 150; BODY MATERIAL CPVC; BALL MATERIAL CPVC; TEMPERATURE RATING 25 TO 60 DEG C; PRESSURE RATING 2.5 TO 15 BAR; SPECIFICATION/STD DATA EN ISO 16135; ADDITIONAL FEATURES HH10,SCH 80,N,N,ALIAXIS | QA | EA |  |  |  |  | tPZ39d1O2L |  | 1900-01-20 18:00:00 | 2022-02-17 22:58:51
1000006014 | 20962 | VALVE,BALL | 4820 | TMP | CC-114 | GEN | TMP | VALVE,BALL: DN15;CL150;SKT;CPVC | VALVE,BALL:VALVE SIZE DN15; CONNECTION TYPE SOLVENT SOCKET; DESIGN PRESSURE ASME CLASS 150; BODY MATERIAL CPVC; BALL MATERIAL CPVC; TEMPERATURE RATING 25 TO 60 DEG C; PRESSURE RATING 6 TO 15 BAR; SPECIFICATION/STD DATA EN ISO 16135; ADDITIONAL FEATURES HH10,SCH 80,N,N,ALIAXIS | QA | EA |  |  |  |  | tPZ39d1O2L |  | 1900-01-20 18:00:00 | 2022-02-17 22:59:14
1000006015 | 20962 | VALVE,BALL | 4820 | TMP | CC-114 | GEN | TMP | VALVE,BALL: DN25;CL150;SKT;CPVC | VALVE,BALL:VALVE SIZE DN25; CONNECTION TYPE SOLVENT SOCKET; DESIGN PRESSURE ASME CLASS 150; BODY MATERIAL CPVC; BALL MATERIAL CPVC; TEMPERATURE RATING 25 TO 60 DEG C; PRESSURE RATING 6 TO 15 BAR; SPECIFICATION/STD DATA EN ISO 16135; ADDITIONAL FEATURES HH10,SCH 80,N,N,ALIAXIS | QA | EA |  |  |  |  | tPZ39d1O2L |  | 1900-01-20 18:00:00 | 2022-02-17 22:58:58
1000006016 | 20962 | VALVE,BALL | 4820 | TMP | CC-114 | GEN | TMP | VALVE,BALL: DN50;CL150;SKT;CPVC | VALVE,BALL:VALVE SIZE DN50; CONNECTION TYPE SOLVENT SOCKET; DESIGN PRESSURE ASME CLASS 150; BODY MATERIAL CPVC; BALL MATERIAL CPVC; TEMPERATURE RATING 25 TO 60 DEG C; PRESSURE RATING 6 TO 15 BAR; SPECIFICATION/STD DATA EN ISO 16135; ADDITIONAL FEATURES HH10,SCH 80,N,N,ALIAXIS | QA | EA |  |  |  |  | tPZ39d1O2L |  | 1900-01-20 18:00:00 | 2022-02-17 22:59:05
1000006017 | 20962 | VALVE,BALL | 4820 | TMP | CC-114 | GEN | TMP | VALVE,BALL: DN15 | VALVE,BALL:VALVE SIZE DN15; CONNECTION TYPE FNPT; BODY MATERIAL DUPLEX STAINLESS STEEL UNS S31803/UNS S32205; BALL MATERIAL DUPLEX STAINLESS STEEL UNS S31803/UNS S32205; STEM MATERIAL DUPLEX STAINLESS STEEL UNS S31803/UNS S32205; TEMPERATURE RATING 60 DEG C; PRESSURE RATING 2.3 TO 8.4 BAR; SPECIFICATION/STD DATA ASME B16.34; ADDITIONAL FEATURES HR1,5.6 & FULL VACUUM BAR | NYC | EA |  |  |  |  | zHabA75KU3 |  | 1900-01-20 18:00:00 | 2022-02-17 23:12:55
1000006018 | 20962 | VALVE,BALL | 4820 | TMP | CC-114 | GEN | TMP | VALVE,BALL: DN15 | VALVE,BALL:VALVE SIZE DN15; CONNECTION TYPE FNPT; BODY MATERIAL DUPLEX STAINLESS STEEL UNS S31803/UNS S32206; BALL MATERIAL DUPLEX STAINLESS STEEL UNS S31803/UNS S32206; STEM MATERIAL DUPLEX STAINLESS STEEL UNS S31803/UNS S32206; TEMPERATURE RATING 60 DEG C; PRESSURE RATING 2.3 TO 8.4 BAR; SPECIFICATION/STD DATA ASME B16.34; ADDITIONAL FEATURES HR1,5.6 & FULL VACUUM BAR | NYC | EA |  |  |  |  | zHabA75KU3 |  | 1900-01-20 18:00:00 | 2022-02-17 23:15:01
1000006019 | 20962 | VALVE,BALL | 4820 | TMP | CC-114 | GEN | TMP | VALVE,BALL: DN15 | VALVE,BALL:VALVE SIZE DN15; CONNECTION TYPE FNPT; BODY MATERIAL DUPLEX STAINLESS STEEL UNS S31803/UNS S32207; BALL MATERIAL DUPLEX STAINLESS STEEL UNS S31803/UNS S32207; STEM MATERIAL DUPLEX STAINLESS STEEL UNS S31803/UNS S32207; TEMPERATURE RATING 60 DEG C; PRESSURE RATING 2.3 TO 8.4 BAR; SPECIFICATION/STD DATA ASME B16.34; ADDITIONAL FEATURES HR1,5.6 & FULL VACUUM BAR | NYC | EA |  |  |  |  | zHabA75KU3 |  | 1900-01-20 18:00:00 | 2022-02-17 23:16:00
1000006020 | 20962 | VALVE,BALL | 4820 | TMP | CC-114 | GEN | TMP | VALVE,BALL: DN15 | VALVE,BALL:VALVE SIZE DN15; CONNECTION TYPE FNPT; BODY MATERIAL DUPLEX STAINLESS STEEL UNS S31803/UNS S32208; BALL MATERIAL DUPLEX STAINLESS STEEL UNS S31803/UNS S32208; STEM MATERIAL DUPLEX STAINLESS STEEL UNS S31803/UNS S32208; TEMPERATURE RATING 60 DEG C; PRESSURE RATING 2.3 TO 8.4 BAR; SPECIFICATION/STD DATA ASME B16.34; ADDITIONAL FEATURES HR1,5.6 & FULL VACUUM BAR | NYC | EA |  |  |  |  | zHabA75KU3 |  | 1900-01-20 18:00:00 | 2022-02-17 23:16:59
1000006021 | 20962 | VALVE,BALL | 4820 | TMP | CC-114 | GEN | TMP | VALVE,BALL: DN40;CL150;RF;CPVC | VALVE,BALL:VALVE SIZE DN40; CONNECTION TYPE FLANGE RF; DESIGN PRESSURE ASME CLASS 150; BODY MATERIAL CPVC; BALL MATERIAL CPVC; PACKING AND SEAL MATERIAL PTFE; ADDITIONAL FEATURES HR1,N | QA | EA |  |  |  |  | tPZ39d1O2L |  | 1900-01-20 18:00:00 | 2022-02-17 22:59:30
1000006022 | 20962 | VALVE,BALL | 4820 | TMP | CC-114 | GEN | TMP | VALVE,BALL: DN40;CL150;RF;A351-CF8M | VALVE,BALL:VALVE SIZE DN40; CONNECTION TYPE FLANGE RF; DESIGN PRESSURE ASME CLASS 150; BODY MATERIAL ASTM A351 GRADE CF8M; BALL MATERIAL ASTM A351 GRADE CF8M; PACKING AND SEAL MATERIAL PTFE; ADDITIONAL FEATURES HR1,N | QA | EA |  |  |  |  | tPZ39d1O2L |  | 1900-01-20 18:00:00 | 2022-02-17 22:59:22
1000006023 | 20962 | VALVE,BALL | 4820 | TMP | CC-114 | GEN | TMP | VALVE,BALL: | VALVE,BALL: | RAW | EA | [6 empty] | 1900-01-20 18:00:00 | 1900-01-20 18:00:00
1000006024 | 20962 | VALVE,BALL | 4820 | TMP | CC-114 | GEN | TMP | VALVE,BALL: DN50;CL150;FF;A182-F316L | VALVE,BALL:VALVE SIZE DN50; CONNECTION TYPE FLANGE FF; DESIGN PRESSURE ASME CLASS 150; BODY MATERIAL ASTM A182 GRADE F316L; BALL MATERIAL ASTM A479 GRADE 316; STEM MATERIAL ASTM A479 GRADE 316; PACKING AND SEAL MATERIAL R-PTFE C GRAPHITE; PRESSURE RATING CONTROL VALVE; OPERATION METHOD SOLENOID A479316; ADDITIONAL FEATURES HR1,N | QA | EA |  |  |  |  | tPZ39d1O2L |  | 1900-01-20 18:00:00 | 2022-02-17 22:59:39
1000006025 | 20962 | VALVE,BALL | 4820 | TMP | CC-114 | GEN | TMP | VALVE,BALL: DN50;CL150;FF;CPVC | VALVE,BALL:VALVE SIZE DN50; CONNECTION TYPE FLANGE FF; DESIGN PRESSURE ASME CLASS 150; BODY MATERIAL CPVC; BALL MATERIAL CPVC; PACKING AND SEAL MATERIAL PTFE; ADDITIONAL FEATURES HR1,N | QA | EA |  |  |  |  | tPZ39d1O2L |  | 1900-01-20 18:00:00 | 2022-02-17 22:59:46
1000006026 | 20962 | VALVE,BALL | 4820 | TMP | CC-114 | GEN | TMP | VALVE,BALL: DN50;CL150;FF;A182-F316L | VALVE,BALL:VALVE SIZE DN50; CONNECTION TYPE FLANGE FF; DESIGN PRESSURE ASME CLASS 150; BODY MATERIAL ASTM A182 GRADE F316L; BALL MATERIAL ASTM A479 GRADE 316; STEM MATERIAL ASTM A479 GRADE 316; PACKING AND SEAL MATERIAL R-PTFE C GRAPHITE; ADDITIONAL FEATURES HR1,N | QA | EA |  |  |  |  | tPZ39d1O2L |  | 1900-01-20 18:00:00 | 2022-02-17 22:59:54
1000006027 | 20962 | VALVE,BALL | 4820 | TMP | CC-114 | GEN | TMP | VALVE,BALL: DN100;CL150;FF;A890-1B | VALVE,BALL:VALVE SIZE DN100; CONNECTION TYPE FLANGE FF; DESIGN PRESSURE ASME CLASS 150; BODY MATERIAL ASTM A890 GRADE 1B (CD4MCUN); TEMPERATURE RATING 60 DEG C; PRESSURE RATING 2.3 TO 8.4 BAR; SPECIFICATION/STD DATA ASME B16.34; ADDITIONAL FEATURES HR1,FULL VACUUM BAR,N,PSO 12.1,CANLE | QA | EA |  |  |  |  | tPZ39d1O2L |  | 1900-01-20 18:00:00 | 2022-02-17 23:00:05
1000006028 | 20962 | VALVE,BALL | 4820 | TMP | CC-114 | GEN | TMP | VALVE,BALL: DN25;CL150;FF;A890-1B | VALVE,BALL:VALVE SIZE DN25; CONNECTION TYPE FLANGE FF; DESIGN PRESSURE ASME CLASS 150; BODY MATERIAL ASTM A890 GRADE 1B (CD4MCUN); TEMPERATURE RATING 60 DEG C; PRESSURE RATING 2.3 TO 8.4 BAR; SPECIFICATION/STD DATA ASME B16.34; ADDITIONAL FEATURES HR1,FULL VACUUM BAR,N,PSO 12.1,CANLE | QA | EA |  |  |  |  | tPZ39d1O2L |  | 1900-01-20 18:00:00 | 2022-02-17 23:03:38
1000006029 | 20962 | VALVE,BALL | 4820 | TMP | CC-114 | GEN | TMP | VALVE,BALL: DN80;CL150;FF;A890-1B | VALVE,BALL:VALVE SIZE DN80; CONNECTION TYPE FLANGE FF; DESIGN PRESSURE ASME CLASS 150; BODY MATERIAL ASTM A890 GRADE 1B (CD4MCUN); TEMPERATURE RATING 60 DEG C; PRESSURE RATING 2.3 TO 8.4 BAR; SPECIFICATION/STD DATA ASME B16.34; ADDITIONAL FEATURES HR1,FULL VACUUM BAR,N,PSO 12.1,CANLE | QA | EA |  |  |  |  | tPZ39d1O2L |  | 1900-01-20 18:00:00 | 2022-02-17 23:00:11
1000006030 | 20962 | VALVE,BALL | 4820 | TMP | CC-114 | GEN | TMP | VALVE,BALL: | VALVE,BALL: | RAW | EA | [6 empty] | 1900-01-20 18:00:00 | 1900-01-20 18:00:00
1000006031 | 20962 | VALVE,BALL | 4820 | TMP | CC-114 | GEN | TMP | VALVE,BALL: DN15;CL150;SKT;CPVC | VALVE,BALL:VALVE SIZE DN15; CONNECTION TYPE SOLVENT SOCKET; DESIGN PRESSURE ASME CLASS 150; BODY MATERIAL CPVC; BALL MATERIAL CPVC; TEMPERATURE RATING 25 TO 60 DEG C; PRESSURE RATING 2.5 TO 15 BAR; SPECIFICATION/STD DATA EN ISO 16135; ADDITIONAL FEATURES HH10,SCH 80,N,N,ALIAXIS | QA | EA |  |  |  |  | tPZ39d1O2L |  | 1900-01-20 18:00:00 | 2022-02-17 23:00:35
1000006032 | 20962 | VALVE,BALL | 4820 | TMP | CC-114 | GEN | TMP | VALVE,BALL: DN25;CL150;SKT;CPVC | VALVE,BALL:VALVE SIZE DN25; CONNECTION TYPE SOLVENT SOCKET; DESIGN PRESSURE ASME CLASS 150; BODY MATERIAL CPVC; BALL MATERIAL CPVC; TEMPERATURE RATING 25 TO 60 DEG C; PRESSURE RATING 2.5 TO 15 BAR; SPECIFICATION/STD DATA EN ISO 16135; ADDITIONAL FEATURES HH10,SCH 80,N,N,ALIAXIS | QA | EA |  |  |  |  | tPZ39d1O2L |  | 1900-01-20 18:00:00 | 2022-02-17 23:00:20
1000006033 | 20962 | VALVE,BALL | 4820 | TMP | CC-114 | GEN | TMP | VALVE,BALL: DN50;CL150;SKT;CPVC | VALVE,BALL:VALVE SIZE DN50; CONNECTION TYPE SOLVENT SOCKET; DESIGN PRESSURE ASME CLASS 150; BODY MATERIAL CPVC; BALL MATERIAL CPVC; TEMPERATURE RATING 25 TO 60 DEG C; PRESSURE RATING 2.5 TO 15 BAR; SPECIFICATION/STD DATA EN ISO 16135; ADDITIONAL FEATURES HH10,SCH 80,N,N,ALIAXIS | QA | EA |  |  |  |  | tPZ39d1O2L |  | 1900-01-20 18:00:00 | 2022-02-17 23:00:27
1000006034 | 20962 | VALVE,BALL | 4820 | TMP | CC-114 | GEN | TMP | VALVE,BALL: DN15;CL800;SW;A350-LF2 | VALVE,BALL:VALVE SIZE DN15; CONNECTION TYPE SOCKET WELD; DESIGN PRESSURE ASME CLASS 800; BODY MATERIAL ASTM A350 GRADE LF2; TEMPERATURE RATING -46 TO 65 DEG C; PRESSURE RATING 19.6 BAR; ADDITIONAL FEATURES HT1,API 608,N,PSOO 2-17,D2Z-2-RB | QA | EA |  |  |  |  | tPZ39d1O2L |  | 1900-01-20 18:00:00 | 2022-02-17 22:18:23
1000006035 | 20962 | VALVE,BALL | 4820 | TMP | CC-114 | GEN | TMP | VALVE,BALL: DN20;CL800;SW X THD;A350-LF2 | VALVE,BALL:VALVE SIZE DN20; CONNECTION TYPE SOCKET WELD X THREADED; DESIGN PRESSURE ASME CLASS 800; BODY MATERIAL ASTM A350 GRADE LF2; TEMPERATURE RATING -46 TO 65 DEG C; PRESSURE RATING 19.6 BAR; ADDITIONAL FEATURES HT1,API 608,N,PSOO 2-17,D2ZOS-2-RB | QA | EA |  |  |  |  | tPZ39d1O2L |  | 1900-01-20 18:00:00 | 2022-02-17 22:18:40
1000006036 | 20962 | VALVE,BALL | 4820 | TMP | CC-114 | GEN | TMP | VALVE,BALL: DN20;CL800;SW X THD;A350-LF2 | VALVE,BALL:VALVE SIZE DN20; CONNECTION TYPE SOCKET WELD X THREADED; DESIGN PRESSURE ASME CLASS 800; BODY MATERIAL ASTM A350 GRADE LF2; TEMPERATURE RATING -46 TO 65 DEG C; PRESSURE RATING 19.6 BAR; ADDITIONAL FEATURES HT1,API 608,N,PSOO 2-17,D2ZOS-2-RB | QA | EA |  |  |  |  | tPZ39d1O2L |  | 1900-01-20 18:00:00 | 2022-02-17 22:18:59
1000006037 | 20962 | VALVE,BALL | 4820 | TMP | CC-114 | GEN | TMP | VALVE,BALL: DN20;CL800;SW X THD;A350-LF2 | VALVE,BALL:VALVE SIZE DN20; CONNECTION TYPE SOCKET WELD X THREADED; DESIGN PRESSURE ASME CLASS 800; BODY MATERIAL ASTM A350 GRADE LF2; TEMPERATURE RATING -46 TO 65 DEG C; PRESSURE RATING 0.86 TO 29.4 BAR; ADDITIONAL FEATURES HT1,API 608,N,PSOO 2-17,D2ZOS-2-RB | QA | EA |  |  |  |  | tPZ39d1O2L |  | 1900-01-20 18:00:00 | 2022-02-17 22:19:14
1000006038 | 20962 | VALVE,BALL | 4820 | TMP | CC-114 | GEN | TMP | VALVE,BALL: DN20;CL800;SW X THD;A350-LF2 | VALVE,BALL:VALVE SIZE DN20; CONNECTION TYPE SOCKET WELD X THREADED; DESIGN PRESSURE ASME CLASS 800; BODY MATERIAL ASTM A350 GRADE LF2; TEMPERATURE RATING -46 TO 65 DEG C; PRESSURE RATING 2.48 TO 29.4 BAR; ADDITIONAL FEATURES HT1,API 608,N,PSOO 2-17,D2ZOS-2-RB | QA | EA |  |  |  |  | tPZ39d1O2L |  | 1900-01-20 18:00:00 | 2022-02-17 22:19:31
1000006039 | 20962 | VALVE,BALL | 4820 | TMP | CC-114 | GEN | TMP | VALVE,BALL: DN20;CL800;SW X THD;A350-LF2 | VALVE,BALL:VALVE SIZE DN20; CONNECTION TYPE SOCKET WELD X THREADED; DESIGN PRESSURE ASME CLASS 800; BODY MATERIAL ASTM A350 GRADE LF2; TEMPERATURE RATING -46 TO 65 DEG C; PRESSURE RATING 2.47 TO 29.4 BAR; ADDITIONAL FEATURES HT1,API 608,N,PSOO 2-17,D2ZOS-2-RB | QA | EA |  |  |  |  | tPZ39d1O2L |  | 1900-01-20 18:00:00 | 2022-02-17 22:19:52
1000006040 | 20962 | VALVE,BALL | 4820 | TMP | CC-114 | GEN | TMP | VALVE,BALL: DN20;CL800;SW X THD;A350-LF2 | VALVE,BALL:VALVE SIZE DN20; CONNECTION TYPE SOCKET WELD X THREADED; DESIGN PRESSURE ASME CLASS 800; BODY MATERIAL ASTM A350 GRADE LF2; TEMPERATURE RATING -46 TO 65 DEG C; PRESSURE RATING 1.67 TO 29.4 BAR; ADDITIONAL FEATURES HT1,API 608,N,PSOO 2-17,D2ZOS-2-RB | QA | EA |  |  |  |  | tPZ39d1O2L |  | 1900-01-20 18:00:00 | 2022-02-17 22:20:08
1000006041 | 20962 | VALVE,BALL | 4820 | TMP | CC-114 | GEN | TMP | VALVE,BALL: DN20;CL800;SW X THD;A350-LF2 | VALVE,BALL:VALVE SIZE DN20; CONNECTION TYPE SOCKET WELD X THREADED; DESIGN PRESSURE ASME CLASS 800; BODY MATERIAL ASTM A350 GRADE LF2; TEMPERATURE RATING -46 TO 65 DEG C; PRESSURE RATING 0.56 TO 29.4 BAR; ADDITIONAL FEATURES HT1,API 608,N,PSOO 2-17,D2ZOS-2-RB | QA | EA |  |  |  |  | tPZ39d1O2L |  | 1900-01-20 18:00:00 | 2022-02-17 22:20:28
1000006042 | 20962 | VALVE,BALL | 4820 | TMP | CC-114 | GEN | TMP | VALVE,BALL: DN50;CL800;SW;A350-LF2 | VALVE,BALL:VALVE SIZE DN50; CONNECTION TYPE SOCKET WELD; DESIGN PRESSURE ASME CLASS 800; BODY MATERIAL ASTM A350 GRADE LF2; ADDITIONAL FEATURES HT1,API 608,N,PSOO 2-17,D2Z-2-RB | QA | EA |  |  |  |  | tPZ39d1O2L |  | 1900-01-20 18:00:00 | 2022-02-17 22:20:44
1000006043 | 20962 | VALVE,BALL | 4820 | TMP | CC-114 | GEN | TMP | VALVE,BALL: DN50;CL800;SW;A350-LF2 | VALVE,BALL:VALVE SIZE DN50; CONNECTION TYPE SOCKET WELD; DESIGN PRESSURE ASME CLASS 800; BODY MATERIAL ASTM A350 GRADE LF2; TEMPERATURE RATING -46 TO 65 DEG C; PRESSURE RATING 0.26 TO 29.4 BAR; ADDITIONAL FEATURES HT1,API 608,N,PSOO 2-17,D2Z-2-RB | QA | EA |  |  |  |  | tPZ39d1O2L |  | 1900-01-20 18:00:00 | 2022-02-17 22:21:00
1000006044 | 20962 | VALVE,BALL | 4820 | TMP | CC-114 | GEN | TMP | VALVE,BALL: DN50;CL800;SW;A350-LF2 | VALVE,BALL:VALVE SIZE DN50; CONNECTION TYPE SOCKET WELD; DESIGN PRESSURE ASME CLASS 800; BODY MATERIAL ASTM A350 GRADE LF2; TEMPERATURE RATING -46 TO 65 DEG C; PRESSURE RATING 19.6 BAR; ADDITIONAL FEATURES HT1,API 608,N BAR,N,PSOO 2-17,D2Z-2-FB | QA | EA |  |  |  |  | tPZ39d1O2L |  | 1900-01-20 18:00:00 | 2022-02-17 22:21:16
1000006045 | 20962 | VALVE,BALL | 4820 | TMP | CC-114 | GEN | TMP | VALVE,BALL: DN100;CL150;RF;A350-LF2 | VALVE,BALL:VALVE SIZE DN100; CONNECTION TYPE FLANGE RF; DESIGN PRESSURE ASME CLASS 150; BODY MATERIAL ASTM A350 GRADE LF2; TEMPERATURE RATING -46 TO 65 DEG C; PRESSURE RATING 19.6 BAR; ADDITIONAL FEATURES HT1,API 608,N BAR,N,PSOO 2-17,D2Z-2-FB | QA | EA |  |  |  |  | tPZ39d1O2L |  | 1900-01-20 18:00:00 | 2022-02-17 22:21:31
1000006046 | 20962 | VALVE,BALL | 4820 | TMP | CC-114 | GEN | TMP | VALVE,BALL: DN100;CL150;RF;A350-LF2 | VALVE,BALL:VALVE SIZE DN100; CONNECTION TYPE FLANGE RF; DESIGN PRESSURE ASME CLASS 150; BODY MATERIAL ASTM A350 GRADE LF2; TEMPERATURE RATING -46 TO 65 DEG C; PRESSURE RATING 0.86 TO 29.4 BAR; ADDITIONAL FEATURES HT1,API 6D,N,PSOO 2-17,A2R-2-FB | QA | EA |  |  |  |  | tPZ39d1O2L |  | 1900-01-20 18:00:00 | 2022-02-17 22:21:46
1000006047 | 20962 | VALVE,BALL | 4820 | TMP | CC-114 | GEN | TMP | VALVE,BALL: DN100;CL150;RF;A350-LF2 | VALVE,BALL:VALVE SIZE DN100; CONNECTION TYPE FLANGE RF; DESIGN PRESSURE ASME CLASS 150; BODY MATERIAL ASTM A350 GRADE LF2; TEMPERATURE RATING -46 TO 65 DEG C; PRESSURE RATING 2.48 TO 29.4 BAR; ADDITIONAL FEATURES HT1,API 6D,N,PSOO 2-17,A2R-2-FB | QA | EA |  |  |  |  | tPZ39d1O2L |  | 1900-01-20 18:00:00 | 2022-02-17 22:22:03
1000006048 | 20962 | VALVE,BALL | 4820 | TMP | CC-114 | GEN | TMP | VALVE,BALL: DN100;CL150;RF;A350-LF2 | VALVE,BALL:VALVE SIZE DN100; CONNECTION TYPE FLANGE RF; DESIGN PRESSURE ASME CLASS 150; BODY MATERIAL ASTM A350 GRADE LF2; TEMPERATURE RATING -46 TO 65 DEG C; PRESSURE RATING 2.47 TO 29.4 BAR; ADDITIONAL FEATURES HT1,API 6D,N,PSOO 2-17,A2R-2-FB | QA | EA |  |  |  |  | tPZ39d1O2L |  | 1900-01-20 18:00:00 | 2022-02-17 22:22:20
1000006049 | 20962 | VALVE,BALL | 4820 | TMP | CC-114 | GEN | TMP | VALVE,BALL: DN100;CL150;RF;A350-LF2 | VALVE,BALL:VALVE SIZE DN100; CONNECTION TYPE FLANGE RF; DESIGN PRESSURE ASME CLASS 150; BODY MATERIAL ASTM A350 GRADE LF2; TEMPERATURE RATING -46 TO 65 DEG C; PRESSURE RATING 1.67 TO 29.4 BAR; ADDITIONAL FEATURES HT1,API 6D,N,PSOO 2-17,A2R-2-FB | QA | EA |  |  |  |  | tPZ39d1O2L |  | 1900-01-20 18:00:00 | 2022-02-17 22:22:35
1000006050 | 20962 | VALVE,BALL | 4820 | TMP | CC-114 | GEN | TMP | VALVE,BALL: DN100;CL150;RF;A350-LF2 | VALVE,BALL:VALVE SIZE DN100; CONNECTION TYPE FLANGE RF; DESIGN PRESSURE ASME CLASS 150; BODY MATERIAL ASTM A350 GRADE LF2; TEMPERATURE RATING -46 TO 65 DEG C; PRESSURE RATING 0.56 TO 29.4 BAR; ADDITIONAL FEATURES HT1,API 6D,N,PSOO 2-17,A2R-2-FB | QA | EA |  |  |  |  | tPZ39d1O2L |  | 1900-01-20 18:00:00 | 2022-02-17 22:22:51
1000006051 | 20962 | VALVE,BALL | 4820 | TMP | CC-114 | GEN | TMP | VALVE,BALL: DN150;CL150;RF;A350-LF2 | VALVE,BALL:VALVE SIZE DN150; CONNECTION TYPE FLANGE RF; DESIGN PRESSURE ASME CLASS 150; BODY MATERIAL ASTM A350 GRADE LF2; TEMPERATURE RATING -46 TO 65 DEG C; PRESSURE RATING 0.26 TO 29.4 BAR; ADDITIONAL FEATURES HT1,API 6D,N,PSOO 2-17,A2R-2-FB | QA | EA |  |  |  |  | tPZ39d1O2L |  | 1900-01-20 18:00:00 | 2022-02-17 22:23:07
1000006052 | 20962 | VALVE,BALL | 4820 | TMP | CC-114 | GEN | TMP | VALVE,BALL: DN15;CL600;NPT;A105 | VALVE,BALL:VALVE SIZE DN15; CONNECTION TYPE THREADED NPT; DESIGN PRESSURE ASME CLASS 600; BODY MATERIAL ASTM A105; TEMPERATURE RATING 49 TO 60 DEG C; PRESSURE RATING 10 TO 12 BAR; SPECIFICATION/STD DATA ASME B16.34; ADDITIONAL FEATURES H,N,PSO 1 | QA | EA |  |  |  |  | tPZ39d1O2L |  | 1900-01-20 18:00:00 | 2022-02-17 23:00:44
1000006053 | 20962 | VALVE,BALL | 4820 | TMP | CC-114 | GEN | TMP | VALVE,BALL: DN15;CL600;NPT;A105 | VALVE,BALL:VALVE SIZE DN15; CONNECTION TYPE THREADED NPT; DESIGN PRESSURE ASME CLASS 600; BODY MATERIAL ASTM A105; TEMPERATURE RATING 49 TO 60 DEG C; PRESSURE RATING 9.5 TO 14.3 BAR; OPERATION METHOD MANUAL; SPECIFICATION/STD DATA ASME B16.34; ADDITIONAL FEATURES P,N,PSO 1 | QA | EA |  |  |  |  | tPZ39d1O2L |  | 1900-01-20 18:00:00 | 2022-02-17 23:00:52
1000006054 | 20962 | VALVE,BALL | 4820 | TMP | CC-114 | GEN | TMP | VALVE,BALL: DN15;CL600;NPT;A182-F304L | VALVE,BALL:VALVE SIZE DN15; CONNECTION TYPE THREADED NPT; DESIGN PRESSURE ASME CLASS 600; BODY MATERIAL ASTM A182 GRADE F304L; TEMPERATURE RATING 49 TO 60 DEG C; PRESSURE RATING 9.6 TO 12 BAR; OPERATION METHOD MANUAL; SPECIFICATION/STD DATA ASME B16.34; ADDITIONAL FEATURES N,N,PSO 12.1 | QA | EA |  |  |  |  | tPZ39d1O2L |  | 1900-01-20 18:00:00 | 2022-02-17 23:01:01
1000006055 | 20962 | VALVE,BALL | 4820 | TMP | CC-114 | GEN | TMP | VALVE,BALL: DN15;CL600;NPT;A105 | VALVE,BALL:VALVE SIZE DN15; CONNECTION TYPE THREADED NPT; DESIGN PRESSURE ASME CLASS 600; BODY MATERIAL ASTM A105; TEMPERATURE RATING 49 TO 60 DEG C; PRESSURE RATING 9.9 TO 12 BAR; SPECIFICATION/STD DATA ASME B16.34; ADDITIONAL FEATURES N,N,PSO 1 | QA | EA |  |  |  |  | tPZ39d1O2L |  | 1900-01-20 18:00:00 | 2022-02-17 23:01:08
1000006056 | 20962 | VALVE,BALL | 4820 | TMP | CC-114 | GEN | TMP | VALVE,BALL: DN25;CL150;RF;A105 | VALVE,BALL:VALVE SIZE DN25; CONNECTION TYPE FLANGE RF; DESIGN PRESSURE ASME CLASS 150; BODY MATERIAL ASTM A105; TEMPERATURE RATING 7 TO 150 DEG C; PRESSURE RATING 6 TO 13 BAR; SPECIFICATION/STD DATA ASME B16.34; ADDITIONAL FEATURES SCH 160,N,PSO 5.3 | QA | EA |  |  |  |  | tPZ39d1O2L |  | 1900-01-20 18:00:00 | 2022-02-17 23:01:26
1000006057 | 20962 | VALVE,BALL | 4820 | TMP | CC-114 | GEN | TMP | VALVE,BALL: DN50;CL800;SW;A182-F316L | VALVE,BALL:VALVE SIZE DN50; CONNECTION TYPE SOCKET WELD; DESIGN PRESSURE ASME CLASS 800; BODY MATERIAL ASTM A182 GRADE F316L; BALL MATERIAL ASTM A479 GRADE 316; STEM MATERIAL ASTM A479 GRADE 316; PACKING AND SEAL MATERIAL R-PTFE C GRAPHITE; ADDITIONAL FEATURES N | QA | EA |  |  |  |  | tPZ39d1O2L |  | 1900-01-20 18:00:00 | 2022-02-17 23:01:16
1000006058 | 20962 | VALVE,BALL | 4820 | TMP | CC-114 | GEN | TMP | VALVE,BALL: DN50;CL800;SW;A182-F316L | VALVE,BALL:VALVE SIZE DN50; CONNECTION TYPE SOCKET WELD; DESIGN PRESSURE ASME CLASS 800; BODY MATERIAL ASTM A182 GRADE F316L; BALL MATERIAL ASTM A479 GRADE 316; STEM MATERIAL ASTM A479 GRADE 316; PACKING AND SEAL MATERIAL R-PTFE C GRAPHITE; ADDITIONAL FEATURES N | QA | EA |  |  |  |  | tPZ39d1O2L |  | 1900-01-20 18:00:00 | 2022-02-17 23:01:34
1000006059 | 20962 | VALVE,BALL | 4820 | TMP | CC-114 | GEN | TMP | VALVE,BALL: DN50;CL800;SW;A182-F316 | VALVE,BALL:VALVE SIZE DN50; CONNECTION TYPE SOCKET WELD; DESIGN PRESSURE ASME CLASS 800; BODY MATERIAL ASTM A182 GRADE F316; BALL MATERIAL ASTM A479 GRADE 316; STEM MATERIAL ASTM A479 GRADE 316; PACKING AND SEAL MATERIAL R-RPTFE-CGRAPHITE; OPERATION METHOD MANUAL | QA | EA |  |  |  |  | tPZ39d1O2L |  | 1900-01-20 18:00:00 | 2022-02-17 23:03:47
1000006060 | 20962 | VALVE,BALL | 4820 | TMP | CC-114 | GEN | TMP | VALVE,BALL: DN50;CL800;SW;A182-F316L | VALVE,BALL:VALVE SIZE DN50; CONNECTION TYPE SOCKET WELD; DESIGN PRESSURE ASME CLASS 800; BODY MATERIAL ASTM A182 GRADE F316L; BALL MATERIAL ASTM A479 GRADE 316; STEM MATERIAL ASTM A479 GRADE 316; PACKING AND SEAL MATERIAL R-PTFE C GRAPHITE; ADDITIONAL FEATURES N | QA | EA |  |  |  |  | tPZ39d1O2L |  | 1900-01-20 18:00:00 | 2022-02-17 23:02:46
1000006061 | 20962 | VALVE,BALL | 4820 | TMP | CC-114 | GEN | TMP | VALVE,BALL: | VALVE,BALL: | RAW | EA | [6 empty] | 1900-01-20 18:00:00 | 1900-01-20 18:00:00
1000006062 | 20962 | VALVE,BALL | 4820 | TMP | CC-114 | GEN | TMP | VALVE,BALL: | VALVE,BALL: | RAW | EA | [6 empty] | 1900-01-20 18:00:00 | 1900-01-20 18:00:00
1000006063 | 20962 | VALVE,BALL | 4820 | TMP | CC-114 | GEN | TMP | VALVE,BALL: DN50;CL150;FF;CPVC | VALVE,BALL:VALVE SIZE DN50; CONNECTION TYPE FLANGE FF; DESIGN PRESSURE ASME CLASS 150; BODY MATERIAL CPVC; BALL MATERIAL CPVC; TEMPERATURE RATING 28 TO 40 DEG C; PRESSURE RATING 1 TO 9 BAR; ADDITIONAL FEATURES SCH 80,N | QA | EA |  |  |  |  | tPZ39d1O2L |  | 1900-01-20 18:00:00 | 2022-02-17 23:03:57
1000006064 | 20962 | VALVE,BALL | 4820 | TMP | CC-114 | GEN | TMP | VALVE,BALL: | VALVE,BALL: | RAW | EA | [6 empty] | 1900-01-20 18:00:00 | 1900-01-20 18:00:00
1000006065 | 20962 | VALVE,BALL | 4820 | TMP | CC-114 | GEN | TMP | VALVE,BALL: | VALVE,BALL: | RAW | EA | [6 empty] | 1900-01-20 18:00:00 | 1900-01-20 18:00:00
1000006066 | 20962 | VALVE,BALL | 4820 | TMP | CC-114 | GEN | TMP | VALVE,BALL: | VALVE,BALL: | RAW | EA | [6 empty] | 1900-01-20 18:00:00 | 1900-01-20 18:00:00
1000006067 | 20962 | VALVE,BALL | 4820 | TMP | CC-114 | GEN | TMP | VALVE,BALL: | VALVE,BALL: | RAW | EA | [6 empty] | 1900-01-20 18:00:00 | 1900-01-20 18:00:00
1000006068 | 20962 | VALVE,BALL | 4820 | TMP | CC-114 | GEN | TMP | VALVE,BALL: | VALVE,BALL: | RAW | EA | [6 empty] | 1900-01-20 18:00:00 | 1900-01-20 18:00:00
1000006069 | 20962 | VALVE,BALL | 4820 | TMP | CC-114 | GEN | TMP | VALVE,BALL: | VALVE,BALL: | RAW | EA | [6 empty] | 1900-01-20 18:00:00 | 1900-01-20 18:00:00
1000006070 | 20962 | VALVE,BALL | 4820 | TMP | CC-114 | GEN | TMP | VALVE,BALL: DN15;CL800;SW;A182-F316 | VALVE,BALL:VALVE SIZE DN15; CONNECTION TYPE SOCKET WELD; DESIGN PRESSURE ASME CLASS 800; BODY MATERIAL ASTM A182 GRADE F316; BALL MATERIAL ASTM A182 GRADE F316; STEM MATERIAL ASTM A182 GRADE F316; PACKING AND SEAL MATERIAL PTFE; ADDITIONAL FEATURES CHECK,HD1,N,ADA | QA | EA |  |  |  |  | tPZ39d1O2L |  | 1900-01-20 18:00:00 | 2022-02-17 23:04:03
1000006071 | 20962 | VALVE,BALL | 4820 | TMP | CC-114 | GEN | TMP | VALVE,BALL: DN25;CL150;SKT;CPVC | VALVE,BALL:VALVE SIZE DN25; CONNECTION TYPE SOLVENT SOCKET; DESIGN PRESSURE ASME CLASS 150; BODY MATERIAL CPVC; BALL MATERIAL CPVC; TEMPERATURE RATING 28 TO 40 DEG C; PRESSURE RATING 4 TO 9 BAR; ADDITIONAL FEATURES CHECK,HH11,SCH 80,N,N | QA | EA |  |  |  |  | tPZ39d1O2L |  | 1900-01-20 18:00:00 | 2022-02-17 23:04:12
1000006072 | 20962 | VALVE,BALL | 4820 | TMP | CC-114 | GEN | TMP | VALVE,BALL: DN40;CL150;SKT;CPVC | VALVE,BALL:VALVE SIZE DN40; CONNECTION TYPE SOLVENT SOCKET; DESIGN PRESSURE ASME CLASS 150; BODY MATERIAL CPVC; BALL MATERIAL CPVC; TEMPERATURE RATING 28 TO 40 DEG C; PRESSURE RATING 4 TO 9 BAR; ADDITIONAL FEATURES CHECK,HH11,SCH 80,N,N | QA | EA |  |  |  |  | tPZ39d1O2L |  | 1900-01-20 18:00:00 | 2022-02-17 23:04:20
1000006073 | 20962 | VALVE,BALL | 4820 | TMP | CC-114 | GEN | TMP | VALVE,BALL: DN50;CL150;SKT;CPVC | VALVE,BALL:VALVE SIZE DN50; CONNECTION TYPE SOLVENT SOCKET; DESIGN PRESSURE ASME CLASS 150; BODY MATERIAL CPVC; BALL MATERIAL CPVC; TEMPERATURE RATING 28 TO 40 DEG C; PRESSURE RATING 4 TO 9 BAR; ADDITIONAL FEATURES CHECK,HH11,SCH 80,N,N | QA | EA |  |  |  |  | tPZ39d1O2L |  | 1900-01-20 18:00:00 | 2022-02-17 23:04:29
1000006074 | 20962 | VALVE,BALL | 4820 | TMP | CC-114 | GEN | TMP | VALVE,BALL: DN15;CL800;SKT;PVDF | VALVE,BALL:VALVE SIZE DN15; CONNECTION TYPE SOLVENT SOCKET; DESIGN PRESSURE ASME CLASS 800; BODY MATERIAL PVDF; BALL MATERIAL PVDF; PACKING AND SEAL MATERIAL PTFE; ADDITIONAL FEATURES CHECK,HJ1,N,ADA | QA | EA |  |  |  |  | tPZ39d1O2L |  | 1900-01-20 18:00:00 | 2022-02-17 23:04:35
1000006075 | 20962 | VALVE,BALL | 4820 | TMP | CC-114 | GEN | TMP | VALVE,BALL: DN20;CL150;SKT;PVDF | VALVE,BALL:VALVE SIZE DN20; CONNECTION TYPE SOLVENT SOCKET; DESIGN PRESSURE ASME CLASS 150; BODY MATERIAL PVDF; BALL MATERIAL PVDF; TEMPERATURE RATING 28 TO 40 DEG C; PRESSURE RATING 4 TO 13 BAR; ADDITIONAL FEATURES CHECK,HH11,SCH 80,N,N | QA | EA |  |  |  |  | tPZ39d1O2L |  | 1900-01-20 18:00:00 | 2022-02-17 23:04:44
1000006076 | 20962 | VALVE,BALL | 4820 | TMP | CC-114 | GEN | TMP | VALVE,BALL: DN40;CL150;SKT;PVDF | VALVE,BALL:VALVE SIZE DN40; CONNECTION TYPE SOLVENT SOCKET; DESIGN PRESSURE ASME CLASS 150; BODY MATERIAL PVDF; BALL MATERIAL PVDF; TEMPERATURE RATING 28 TO 40 DEG C; PRESSURE RATING 4 TO 13 BAR; ADDITIONAL FEATURES CHECK,HH11,SCH 80,N,N | QA | EA |  |  |  |  | tPZ39d1O2L |  | 1900-01-20 18:00:00 | 2022-02-17 23:04:52
1000006077 | 05489 | VALVE,BUTTERFLY | 4820 | TMP | CC-114 | GEN | TMP | VALVE,BTRFLY: DN150;CL150;WAFER;C95400 | VALVE,BUTTERFLY:VALVE SIZE DN150; DESIGN PRESSURE ASME CLASS 150; CONNECTION TYPE WAFER; BODY MATERIAL ASTM B148 GRADE C95400; DISK MATERIAL ASTM B148 GRADE C95400; SEAT MATERIAL EPDM; PACKING AND SEAL MATERIAL EPDM; ADDITIONAL FEATURES FD3 | QA | EA |  |  |  |  | sae6WykHwy |  | 1900-01-20 18:00:00 | 2022-01-24 07:08:41
1000006078 | 05489 | VALVE,BUTTERFLY | 4820 | TMP | CC-114 | GEN | TMP | VALVE,BTRFLY: DN80;CL300;WAFER;GGG40 | VALVE,BUTTERFLY:VALVE SIZE DN80; DESIGN PRESSURE ASME CLASS 300; CONNECTION TYPE WAFER; BODY MATERIAL DIN 1693 GGG40; DISK MATERIAL STAINLESS STEEL 316L; SEAT MATERIAL EPDM; PACKING AND SEAL MATERIAL EPDM; ADDITIONAL FEATURES GD1 | QA | EA |  |  |  |  | sae6WykHwy |  | 1900-01-20 18:00:00 | 2022-01-24 07:08:59
1000006079 | 05489 | VALVE,BUTTERFLY | 4820 | TMP | CC-114 | GEN | TMP | VALVE,BTRFLY: DN80;CL300;WAFER;A216-WCB | VALVE,BUTTERFLY:VALVE SIZE DN80; DESIGN PRESSURE ASME CLASS 300; CONNECTION TYPE WAFER; BODY MATERIAL ASTM A216 GRADE WCB; DISK MATERIAL ASTM A351 GRADE CF3M; SEAT MATERIAL RPTFE; PACKING AND SEAL MATERIAL RPTFE; ADDITIONAL FEATURES GD1 | QA | EA |  |  |  |  | sae6WykHwy |  | 1900-01-20 18:00:00 | 2022-01-24 07:09:26
1000006080 | 05489 | VALVE,BUTTERFLY | 4820 | TMP | CC-114 | GEN | TMP | VALVE,BTRFLY: DN80;CL150;WAFER;A216-WCB | VALVE,BUTTERFLY:VALVE SIZE DN80; DESIGN PRESSURE ASME CLASS 150; CONNECTION TYPE WAFER; BODY MATERIAL ASTM A216 GRADE WCB; DISK MATERIAL ASTM A351 GRADE CF3M; SEAT MATERIAL RPTFE; PACKING AND SEAL MATERIAL RPTFE; ADDITIONAL FEATURES GD1 | QA | EA |  |  |  |  | sae6WykHwy |  | 1900-01-20 18:00:00 | 2022-01-24 07:09:53
1000006081 | 05489 | VALVE,BUTTERFLY | 4820 | TMP | CC-114 | GEN | TMP | VALVE,BTRFLY: | VALVE,BUTTERFLY: | RAW | EA | [6 empty] | 1900-01-20 18:00:00 | 1900-01-20 18:00:00
1000006082 | 05489 | VALVE,BUTTERFLY | 4820 | TMP | CC-114 | GEN | TMP | VALVE,BTRFLY: DN80;CL150;WAFER;GGG40 | VALVE,BUTTERFLY:VALVE SIZE DN80; DESIGN PRESSURE ASME CLASS 150; CONNECTION TYPE WAFER; BODY MATERIAL DIN 1693 GGG40; DISK MATERIAL STAINLESS STEEL 316L; SEAT MATERIAL EPDM; PACKING AND SEAL MATERIAL EPDM; ADDITIONAL FEATURES HB2 | QA | EA |  |  |  |  | sae6WykHwy |  | 1900-01-20 18:00:00 | 2022-01-24 07:19:09
1000006083 | 05489 | VALVE,BUTTERFLY | 4820 | TMP | CC-114 | GEN | TMP | VALVE,BTRFLY: DN80;CL150;WAFER;GGG40 | VALVE,BUTTERFLY:VALVE SIZE DN80; DESIGN PRESSURE ASME CLASS 150; CONNECTION TYPE WAFER; BODY MATERIAL DIN 1693 GGG40; DISK MATERIAL STAINLESS STEEL 316L; SEAT MATERIAL EPDM; PACKING AND SEAL MATERIAL EPDM; ADDITIONAL FEATURES HB2 | QA | EA |  |  |  |  | sae6WykHwy |  | 1900-01-20 18:00:00 | 2022-01-24 07:10:53
1000006084 | 05489 | VALVE,BUTTERFLY | 4820 | TMP | CC-114 | GEN | TMP | VALVE,BTRFLY: DN80;CL150;FLG RF;A216-WCB | VALVE,BUTTERFLY:VALVE SIZE DN80; DESIGN PRESSURE ASME CLASS 150; CONNECTION TYPE FLANGE RF; BODY MATERIAL ASTM A216 GRADE WCB; SEAT MATERIAL EPDM; PRESSURE RATING 3.33 TO 15 BAR; TEMPERATURE RATING 40 TO 70 DEG C; ADDITIONAL FEATURES HB2, N, PSO 5.3, STD | QA | EA |  |  |  |  | sae6WykHwy |  | 1900-01-20 18:00:00 | 2022-01-24 07:10:34
1000006085 | 05489 | VALVE,BUTTERFLY | 4820 | TMP | CC-114 | GEN | TMP | VALVE,BTRFLY: DN100;CL150;WAFER;GGG40 | VALVE,BUTTERFLY:VALVE SIZE DN100; DESIGN PRESSURE ASME CLASS 150; CONNECTION TYPE WAFER; BODY MATERIAL DIN 1693 GGG40; DISK MATERIAL STAINLESS STEEL 316L; SEAT MATERIAL EPDM; PACKING AND SEAL MATERIAL EPDM; ADDITIONAL FEATURES HB2 | QA | EA |  |  |  |  | sae6WykHwy |  | 1900-01-20 18:00:00 | 2022-01-24 07:11:15
1000006086 | 05489 | VALVE,BUTTERFLY | 4820 | TMP | CC-114 | GEN | TMP | VALVE,BTRFLY: DN250;CL150;WAFER;A216-WCB | VALVE,BUTTERFLY:VALVE SIZE DN250; DESIGN PRESSURE ASME CLASS 150; CONNECTION TYPE WAFER; BODY MATERIAL ASTM A216 GRADE WCB; SEAT MATERIAL EPDM; PRESSURE RATING 3.33 TO 15 BAR; TEMPERATURE RATING 40 TO 70 DEG C; ADDITIONAL FEATURES HB2, N, PSO 5.3, STD | QA | EA |  |  |  |  | sae6WykHwy |  | 1900-01-20 18:00:00 | 2022-01-24 07:11:58
1000006087 | 05489 | VALVE,BUTTERFLY | 4820 | TMP | CC-114 | GEN | TMP | VALVE,BTRFLY: DN50;CL150;LUG;A216-WCB | VALVE,BUTTERFLY:VALVE SIZE DN50; DESIGN PRESSURE ASME CLASS 150; CONNECTION TYPE LUG; BODY MATERIAL ASTM A216 GRADE WCB; PRESSURE RATING 4.5 BAR; TEMPERATURE RATING 50 DEG C; ADDITIONAL FEATURES HB2, N, PSO 5.3, STD | QA | EA |  |  |  |  | sae6WykHwy |  | 1900-01-20 18:00:00 | 2022-01-24 07:12:19
1000006088 | 05489 | VALVE,BUTTERFLY | 4820 | TMP | CC-114 | GEN | TMP | VALVE,BTRFLY: DN80;CL150;FLG RF;A182-F304L | VALVE,BUTTERFLY:VALVE SIZE DN80; DESIGN PRESSURE ASME CLASS 150; CONNECTION TYPE FLANGE RF; BODY MATERIAL ASTM A182 GRADE F304L; PRESSURE RATING 1 TO 5.25 BAR; TEMPERATURE RATING 50 DEG C; ADDITIONAL FEATURES HC2, N, PSO 12.1 | QA | EA |  |  |  |  | sae6WykHwy |  | 1900-01-20 18:00:00 | 2022-01-24 07:12:39
1000006089 | 05489 | VALVE,BUTTERFLY | 4820 | TMP | CC-114 | GEN | TMP | VALVE,BTRFLY: DN100;CL150;FLG RF;A182-F304L | VALVE,BUTTERFLY:VALVE SIZE DN100; DESIGN PRESSURE ASME CLASS 150; CONNECTION TYPE FLANGE RF; BODY MATERIAL ASTM A182 GRADE F304L; PRESSURE RATING 1 TO 5.25 BAR; TEMPERATURE RATING 50 DEG C; ADDITIONAL FEATURES HC2, N, PSO 12.1 | QA | EA |  |  |  |  | sae6WykHwy |  | 1900-01-20 18:00:00 | 2022-01-24 07:13:11
1000006090 | 05489 | VALVE,BUTTERFLY | 4820 | TMP | CC-114 | GEN | TMP | VALVE,BTRFLY: DN100;CL150;FLG RF;A182-F304L | VALVE,BUTTERFLY:VALVE SIZE DN100; DESIGN PRESSURE ASME CLASS 150; CONNECTION TYPE FLANGE RF; BODY MATERIAL ASTM A182 GRADE F304L; PRESSURE RATING 1 TO 7.5 BAR; TEMPERATURE RATING 50 DEG C; ADDITIONAL FEATURES HC2, N, PSO 12.1 | QA | EA |  |  |  |  | sae6WykHwy |  | 1900-01-20 18:00:00 | 2022-01-24 07:13:11
1000006091 | 05489 | VALVE,BUTTERFLY | 4820 | TMP | CC-114 | GEN | TMP | VALVE,BTRFLY: DN100;CL150;FLG RF;A182-F304L | VALVE,BUTTERFLY:VALVE SIZE DN100; DESIGN PRESSURE ASME CLASS 150; CONNECTION TYPE FLANGE RF; BODY MATERIAL ASTM A182 GRADE F304L; PRESSURE RATING 10 BAR; TEMPERATURE RATING 50 DEG C; ADDITIONAL FEATURES HC2, N, PSO 12.1 | QA | EA |  |  |  |  | sae6WykHwy |  | 1900-01-20 18:00:00 | 2022-01-24 07:13:11
1000006092 | 05489 | VALVE,BUTTERFLY | 4820 | TMP | CC-114 | GEN | TMP | VALVE,BTRFLY: DN100;CL150;WAFER;A182-F304L | VALVE,BUTTERFLY:VALVE SIZE DN100; DESIGN PRESSURE ASME CLASS 150; CONNECTION TYPE WAFER; BODY MATERIAL ASTM A182 GRADE F304L; PRESSURE RATING 10 BAR; TEMPERATURE RATING 50 DEG C; ADDITIONAL FEATURES HC2, N, PSO 12.1 | QA | EA |  |  |  |  | sae6WykHwy |  | 1900-01-20 18:00:00 | 2022-01-24 07:13:11
1000006093 | 05489 | VALVE,BUTTERFLY | 4820 | TMP | CC-114 | GEN | TMP | VALVE,BTRFLY: DN200;CL150;FLG RF;A182-F304L | VALVE,BUTTERFLY:VALVE SIZE DN200; DESIGN PRESSURE ASME CLASS 150; CONNECTION TYPE FLANGE RF; BODY MATERIAL ASTM A182 GRADE F304L; PRESSURE RATING 1 TO 5.25 BAR; TEMPERATURE RATING 50 DEG C; ADDITIONAL FEATURES HC2, N, PSO 12.1 | QA | EA |  |  |  |  | sae6WykHwy |  | 1900-01-20 18:00:00 | 2022-01-24 07:13:11
1000006094 | 05489 | VALVE,BUTTERFLY | 4820 | TMP | CC-114 | GEN | TMP | VALVE,BTRFLY: DN200;CL150;FLG RF;A182-F304L | VALVE,BUTTERFLY:VALVE SIZE DN200; DESIGN PRESSURE ASME CLASS 150; CONNECTION TYPE FLANGE RF; BODY MATERIAL ASTM A182 GRADE F304L; PRESSURE RATING 10 BAR; TEMPERATURE RATING 50 DEG C; ADDITIONAL FEATURES HC2, N, PSO 12.1 | QA | EA |  |  |  |  | sae6WykHwy |  | 1900-01-20 18:00:00 | 2022-01-24 07:13:11
1000006095 | 05489 | VALVE,BUTTERFLY | 4820 | TMP | CC-114 | GEN | TMP | VALVE,BTRFLY: DN200;CL150;WAFER;A351-CF8 | VALVE,BUTTERFLY:VALVE SIZE DN200; DESIGN PRESSURE ASME CLASS 150; CONNECTION TYPE WAFER; BODY MATERIAL ASTM A351 GRADE CF8; DISK MATERIAL ASTM A351 GRADE CF8; PRESSURE RATING 10 BAR; TEMPERATURE RATING 50 DEG C; ADDITIONAL FEATURES HC2, N, PSO 5.3 | QA | EA |  |  |  |  | sae6WykHwy |  | 1900-01-20 18:00:00 | 2022-01-24 07:14:58
1000006096 | 05489 | VALVE,BUTTERFLY | 4820 | TMP | CC-114 | GEN | TMP | VALVE,BTRFLY: DN300;CL150;FLG RF;A351-CF8 | VALVE,BUTTERFLY:VALVE SIZE DN300; DESIGN PRESSURE ASME CLASS 150; CONNECTION TYPE FLANGE RF; BODY MATERIAL ASTM A351 GRADE CF8; DISK MATERIAL ASTM A351 GRADE CF8; PRESSURE RATING 1 TO 5.25 BAR; TEMPERATURE RATING 50 DEG C; ADDITIONAL FEATURES HC2,N,PSO 12.1 | QA | EA |  |  |  |  | sae6WykHwy |  | 1900-01-20 18:00:00 | 2022-01-24 07:15:43
1000006097 | 05489 | VALVE,BUTTERFLY | 4820 | TMP | CC-114 | GEN | TMP | VALVE,BTRFLY: DN80;CL150;WAFER;GGG40 | VALVE,BUTTERFLY:VALVE SIZE DN80; DESIGN PRESSURE ASME CLASS 150; CONNECTION TYPE WAFER; BODY MATERIAL DIN 1693 GGG40; DISK MATERIAL STAINLESS STEEL 316L; SEAT MATERIAL EPDM; PACKING AND SEAL MATERIAL EPDM; ADDITIONAL FEATURES HD1 | QA | EA |  |  |  |  | sae6WykHwy |  | 1900-01-20 18:00:00 | 2022-01-24 07:18:11
1000006098 | 05489 | VALVE,BUTTERFLY | 4820 | TMP | CC-114 | GEN | TMP | VALVE,BTRFLY: DN80;CL150;WAFER;GGG40 | VALVE,BUTTERFLY:VALVE SIZE DN80; DESIGN PRESSURE ASME CLASS 150; CONNECTION TYPE WAFER; BODY MATERIAL DIN 1693 GGG40; DISK MATERIAL STAINLESS STEEL 316L; SEAT MATERIAL EPDM; PACKING AND SEAL MATERIAL EPDM; ADDITIONAL FEATURES HD1 | QA | EA |  |  |  |  | sae6WykHwy |  | 1900-01-20 18:00:00 | 2022-01-24 07:18:29
1000006099 | 05489 | VALVE,BUTTERFLY | 4820 | TMP | CC-114 | GEN | TMP | VALVE,BTRFLY: DN100;CL150;WAFER;GGG40 | VALVE,BUTTERFLY:VALVE SIZE DN100; DESIGN PRESSURE ASME CLASS 150; CONNECTION TYPE WAFER; BODY MATERIAL DIN 1693 GGG40; DISK MATERIAL STAINLESS STEEL 316L; SEAT MATERIAL EPDM; PACKING AND SEAL MATERIAL EPDM; ADDITIONAL FEATURES HD1 | QA | EA |  |  |  |  | sae6WykHwy |  | 1900-01-20 18:00:00 | 2022-01-24 07:18:47
1000006100 | 05489 | VALVE,BUTTERFLY | 4820 | TMP | CC-114 | GEN | TMP | VALVE,BTRFLY: DN300;CL150;WAFER;GGG40 | VALVE,BUTTERFLY:VALVE SIZE DN300; DESIGN PRESSURE ASME CLASS 150; CONNECTION TYPE WAFER; BODY MATERIAL DIN 1693 GGG40; DISK MATERIAL STAINLESS STEEL 316L; SEAT MATERIAL EPDM; PACKING AND SEAL MATERIAL EPDM; ADDITIONAL FEATURES HD1 | QA | EA |  |  |  |  | sae6WykHwy |  | 1900-01-20 18:00:00 | 2022-01-24 07:19:25
1000006101 | 05489 | VALVE,BUTTERFLY | 4820 | TMP | CC-114 | GEN | TMP | VALVE,BTRFLY: DN150;CL150;WAFER;GGG40 | VALVE,BUTTERFLY:VALVE SIZE DN150; DESIGN PRESSURE ASME CLASS 150; CONNECTION TYPE WAFER; BODY MATERIAL DIN 1693 GGG40; SEAT MATERIAL EPDM; PACKING AND SEAL MATERIAL EPDM; ADDITIONAL FEATURES HF2 | QA | EA |  |  |  |  | sae6WykHwy |  | 1900-01-20 18:00:00 | 2022-01-24 07:19:57
1000006102 | 05489 | VALVE,BUTTERFLY | 4820 | TMP | CC-114 | GEN | TMP | VALVE,BTRFLY: DN200;CL150;WAFER;GGG40 | VALVE,BUTTERFLY:VALVE SIZE DN200; DESIGN PRESSURE ASME CLASS 150; CONNECTION TYPE WAFER; BODY MATERIAL DIN 1693 GGG40; DISK MATERIAL ASTM A216 GRADE WCB; SEAT MATERIAL EPDM; PACKING AND SEAL MATERIAL EPDM; LINER MATERIAL NYLON; ADDITIONAL FEATURES HF2 | QA | EA |  |  |  |  | sae6WykHwy |  | 1900-01-20 18:00:00 | 2022-01-24 07:20:30
1000006103 | 05489 | VALVE,BUTTERFLY | 4820 | TMP | CC-114 | GEN | TMP | VALVE,BTRFLY: DN150;CL150;FLG RF;A216-WCB | VALVE,BUTTERFLY:VALVE SIZE DN150; DESIGN PRESSURE ASME CLASS 150; CONNECTION TYPE FLANGE RF; BODY MATERIAL ASTM A216 GRADE WCB; PRESSURE RATING 10 BAR; TEMPERATURE RATING 25 TO 65/20 DEG C; ADDITIONAL FEATURES HF3, N, PSOO 2-1 | QA | EA |  |  |  |  | sae6WykHwy |  | 1900-01-20 18:00:00 | 2022-01-24 07:21:14
1000006104 | 05489 | VALVE,BUTTERFLY | 4820 | TMP | CC-114 | GEN | TMP | VALVE,BTRFLY: DN150;CL150;FLG RF;A216-WCB | VALVE,BUTTERFLY:VALVE SIZE DN150; DESIGN PRESSURE ASME CLASS 150; CONNECTION TYPE FLANGE RF; BODY MATERIAL ASTM A216 GRADE WCB; PRESSURE RATING 10 BAR; TEMPERATURE RATING 25 TO 65/-29 DEG C; ADDITIONAL FEATURES HF3, N, PSOO 2-1 | QA | EA |  |  |  |  | sae6WykHwy |  | 1900-01-20 18:00:00 | 2022-01-24 07:21:55
1000006105 | 05489 | VALVE,BUTTERFLY | 4820 | TMP | CC-114 | GEN | TMP | VALVE,BTRFLY: DN80;CL150;FLG FF;PP-GF | VALVE,BUTTERFLY:VALVE SIZE DN80; DESIGN PRESSURE ASME CLASS 150; CONNECTION TYPE FLANGE FF; BODY MATERIAL POLYPROPELENE-GLASS FIBRE; PRESSURE RATING 2.5 TO 10 BAR; TEMPERATURE RATING 25 TO 60 DEG C; ADDITIONAL FEATURES HH10, SCH.80 | QA | EA |  |  |  |  | sae6WykHwy |  | 1900-01-20 18:00:00 | 2022-01-24 07:34:40
1000006106 | 05489 | VALVE,BUTTERFLY | 4820 | TMP | CC-114 | GEN | TMP | VALVE,BTRFLY: DN80;CL150;FLG FF;PP-GF | VALVE,BUTTERFLY:VALVE SIZE DN80; DESIGN PRESSURE ASME CLASS 150; CONNECTION TYPE FLANGE FF; BODY MATERIAL POLYPROPELENE-GLASS FIBRE; PRESSURE RATING 2.5 TO 10 BAR; TEMPERATURE RATING 25 TO 60 DEG C; ADDITIONAL FEATURES HH10, SCH.80 | QA | EA |  |  |  |  | sae6WykHwy |  | 1900-01-20 18:00:00 | 2022-01-24 07:34:40
1000006107 | 05489 | VALVE,BUTTERFLY | 4820 | TMP | CC-114 | GEN | TMP | VALVE,BTRFLY: DN65;CL150;FLG FF;PP-GF | VALVE,BUTTERFLY:VALVE SIZE DN65; DESIGN PRESSURE ASME CLASS 150; CONNECTION TYPE FLANGE FF; BODY MATERIAL POLYPROPELENE-GLASS FIBRE; PRESSURE RATING 10 BAR; TEMPERATURE RATING 25 TO 60 DEG C; ADDITIONAL FEATURES HH7, SCH.80 | QA | EA |  |  |  |  | sae6WykHwy |  | 1900-01-20 18:00:00 | 2022-01-24 07:34:40
1000006108 | 05489 | VALVE,BUTTERFLY | 4820 | TMP | CC-114 | GEN | TMP | VALVE,BTRFLY: DN80;CL150;FLG FF;PP-GF | VALVE,BUTTERFLY:VALVE SIZE DN80; DESIGN PRESSURE ASME CLASS 150; CONNECTION TYPE FLANGE FF; BODY MATERIAL POLYPROPELENE-GLASS FIBRE; PRESSURE RATING 10 BAR; TEMPERATURE RATING 25 TO 60 DEG C; ADDITIONAL FEATURES HH7, SCH.80 | QA | EA |  |  |  |  | sae6WykHwy |  | 1900-01-20 18:00:00 | 2022-01-24 07:34:40
1000006109 | 05489 | VALVE,BUTTERFLY | 4820 | TMP | CC-114 | GEN | TMP | VALVE,BTRFLY: DN80;CL150;FLG FF;PP-GF | VALVE,BUTTERFLY:VALVE SIZE DN80; DESIGN PRESSURE ASME CLASS 150; CONNECTION TYPE FLANGE FF; BODY MATERIAL POLYPROPELENE-GLASS FIBRE; PRESSURE RATING 10 BAR; TEMPERATURE RATING 25 TO 60 DEG C; ADDITIONAL FEATURES HH7, SCH.80 | QA | EA |  |  |  |  | sae6WykHwy |  | 1900-01-20 18:00:00 | 2022-01-24 07:34:40
1000006110 | 05489 | VALVE,BUTTERFLY | 4820 | TMP | CC-114 | GEN | TMP | VALVE,BTRFLY: DN80;CL150;FLG FF;PP-GF | VALVE,BUTTERFLY:VALVE SIZE DN80; DESIGN PRESSURE ASME CLASS 150; CONNECTION TYPE FLANGE FF; BODY MATERIAL POLYPROPELENE-GLASS FIBRE; PRESSURE RATING 10 BAR; TEMPERATURE RATING 25 TO 60 DEG C; ADDITIONAL FEATURES HH7, SCH.80 | QA | EA |  |  |  |  | sae6WykHwy |  | 1900-01-20 18:00:00 | 2022-01-24 07:34:40
1000006111 | 05489 | VALVE,BUTTERFLY | 4820 | TMP | CC-114 | GEN | TMP | VALVE,BTRFLY: DN80;CL150;FLG FF;PP-GF | VALVE,BUTTERFLY:VALVE SIZE DN80; DESIGN PRESSURE ASME CLASS 150; CONNECTION TYPE FLANGE FF; BODY MATERIAL POLYPROPELENE-GLASS FIBRE; PRESSURE RATING 10 BAR; TEMPERATURE RATING 25 TO 60 DEG C; ADDITIONAL FEATURES HH7, SCH.80 | QA | EA |  |  |  |  | sae6WykHwy |  | 1900-01-20 18:00:00 | 2022-01-24 07:34:40
1000006112 | 05489 | VALVE,BUTTERFLY | 4820 | TMP | CC-114 | GEN | TMP | VALVE,BTRFLY: DN80;CL150;FLG FF;PP-GF | VALVE,BUTTERFLY:VALVE SIZE DN80; DESIGN PRESSURE ASME CLASS 150; CONNECTION TYPE FLANGE FF; BODY MATERIAL POLYPROPELENE-GLASS FIBRE; PRESSURE RATING 10 BAR; TEMPERATURE RATING 25 TO 60 DEG C; ADDITIONAL FEATURES HH7, SCH.80 | QA | EA |  |  |  |  | sae6WykHwy |  | 1900-01-20 18:00:00 | 2022-01-24 07:34:40
1000006113 | 05489 | VALVE,BUTTERFLY | 4820 | TMP | CC-114 | GEN | TMP | VALVE,BTRFLY: DN80;CL150;FLG FF;PP-GF | VALVE,BUTTERFLY:VALVE SIZE DN80; DESIGN PRESSURE ASME CLASS 150; CONNECTION TYPE FLANGE FF; BODY MATERIAL POLYPROPELENE-GLASS FIBRE; PRESSURE RATING 10 BAR; TEMPERATURE RATING 25 TO 60 DEG C; ADDITIONAL FEATURES HH7, SCH.80 | QA | EA |  |  |  |  | sae6WykHwy |  | 1900-01-20 18:00:00 | 2022-01-24 07:34:40
1000006114 | 05489 | VALVE,BUTTERFLY | 4820 | TMP | CC-114 | GEN | TMP | VALVE,BTRFLY: DN80;CL150;FLG FF;PP-GF | VALVE,BUTTERFLY:VALVE SIZE DN80; DESIGN PRESSURE ASME CLASS 150; CONNECTION TYPE FLANGE FF; BODY MATERIAL POLYPROPELENE-GLASS FIBRE; PRESSURE RATING 10 BAR; TEMPERATURE RATING 25 TO 60 DEG C; ADDITIONAL FEATURES HH8, SCH.80 | QA | EA |  |  |  |  | sae6WykHwy |  | 1900-01-20 18:00:00 | 2022-01-24 07:34:40
1000006115 | 05489 | VALVE,BUTTERFLY | 4820 | TMP | CC-114 | GEN | TMP | VALVE,BTRFLY: DN65;CL150;FLG FF;PP-GF | VALVE,BUTTERFLY:VALVE SIZE DN65; DESIGN PRESSURE ASME CLASS 150; CONNECTION TYPE FLANGE FF; BODY MATERIAL POLYPROPELENE-GLASS FIBRE; PRESSURE RATING 10 BAR; TEMPERATURE RATING 25 TO 60 DEG C; ADDITIONAL FEATURES HH9, SCH.80 | QA | EA |  |  |  |  | sae6WykHwy |  | 1900-01-20 18:00:00 | 2022-01-24 07:34:40
1000006116 | 05489 | VALVE,BUTTERFLY | 4820 | TMP | CC-114 | GEN | TMP | VALVE,BTRFLY: DN80;CL150;WAFER;C95400 | VALVE,BUTTERFLY:VALVE SIZE DN80; DESIGN PRESSURE ASME CLASS 150; CONNECTION TYPE WAFER; BODY MATERIAL ASTM B148 GRADE C95400; DISK MATERIAL ASTM B148 GRADE C95400; SEAT MATERIAL EPDM; PACKING AND SEAL MATERIAL EPDM; ADDITIONAL FEATURES HR1 | QA | EA |  |  |  |  | sae6WykHwy |  | 1900-01-20 18:00:00 | 2022-01-24 06:53:14
1000006117 | 05489 | VALVE,BUTTERFLY | 4820 | TMP | CC-114 | GEN | TMP | VALVE,BTRFLY: DN80;CL150;WAFER;GGG40 | VALVE,BUTTERFLY:VALVE SIZE DN80; DESIGN PRESSURE ASME CLASS 150; CONNECTION TYPE WAFER; BODY MATERIAL DIN 1693 GGG40; DISK MATERIAL STAINLESS STEEL 316L; PACKING AND SEAL MATERIAL EPDM; ADDITIONAL FEATURES HR1 | QA | EA |  |  |  |  | sae6WykHwy |  | 1900-01-20 18:00:00 | 2022-01-24 06:53:14
1000006118 | 05489 | VALVE,BUTTERFLY | 4820 | TMP | CC-114 | GEN | TMP | VALVE,BTRFLY: DN80;CL150;WAFER;GGG40 | VALVE,BUTTERFLY:VALVE SIZE DN80; DESIGN PRESSURE ASME CLASS 150; CONNECTION TYPE WAFER; BODY MATERIAL DIN 1693 GGG40; DISK MATERIAL STAINLESS STEEL 316L; SEAT MATERIAL EPDM; PACKING AND SEAL MATERIAL EPDM; ADDITIONAL FEATURES HR1 | QA | EA |  |  |  |  | sae6WykHwy |  | 1900-01-20 18:00:00 | 2022-01-24 06:55:32
1000006119 | 05489 | VALVE,BUTTERFLY | 4820 | TMP | CC-114 | GEN | TMP | VALVE,BTRFLY: DN80;CL150;WAFER;GGG40 | VALVE,BUTTERFLY:VALVE SIZE DN80; DESIGN PRESSURE ASME CLASS 150; CONNECTION TYPE WAFER; BODY MATERIAL DIN 1693 GGG40; DISK MATERIAL STAINLESS STEEL 316L; SEAT MATERIAL EPDM; PACKING AND SEAL MATERIAL EPDM; ADDITIONAL FEATURES HR1 | QA | EA |  |  |  |  | sae6WykHwy |  | 1900-01-20 18:00:00 | 2022-01-24 06:53:25
1000006120 | 05489 | VALVE,BUTTERFLY | 4820 | TMP | CC-114 | GEN | TMP | VALVE,BTRFLY: DN80;CL150;WAFER;GGG40 | VALVE,BUTTERFLY:VALVE SIZE DN80; DESIGN PRESSURE ASME CLASS 150; CONNECTION TYPE WAFER; BODY MATERIAL DIN 1693 GGG40; DISK MATERIAL STAINLESS STEEL 316L; SEAT MATERIAL EPDM; PACKING AND SEAL MATERIAL EPDM; ADDITIONAL FEATURES HR1 | QA | EA |  |  |  |  | sae6WykHwy |  | 1900-01-20 18:00:00 | 2022-01-24 06:54:18
1000006121 | 05489 | VALVE,BUTTERFLY | 4820 | TMP | CC-114 | GEN | TMP | VALVE,BTRFLY: DN80;CL150;WAFER;GGG40 | VALVE,BUTTERFLY:VALVE SIZE DN80; DESIGN PRESSURE ASME CLASS 150; CONNECTION TYPE WAFER; BODY MATERIAL DIN 1693 GGG40; DISK MATERIAL STAINLESS STEEL 316L; SEAT MATERIAL EPDM; PACKING AND SEAL MATERIAL EPDM; ADDITIONAL FEATURES HR1 | QA | EA |  |  |  |  | sae6WykHwy |  | 1900-01-20 18:00:00 | 2022-01-24 06:54:40
1000006122 | 05489 | VALVE,BUTTERFLY | 4820 | TMP | CC-114 | GEN | TMP | VALVE,BTRFLY: DN80;CL150;WAFER;GGG40 | VALVE,BUTTERFLY:VALVE SIZE DN80; DESIGN PRESSURE ASME CLASS 150; CONNECTION TYPE WAFER; BODY MATERIAL DIN 1693 GGG40; DISK MATERIAL STAINLESS STEEL 316L; SEAT MATERIAL EPDM; PACKING AND SEAL MATERIAL EPDM; ADDITIONAL FEATURES HR1 | QA | EA |  |  |  |  | sae6WykHwy |  | 1900-01-20 18:00:00 | 2022-01-24 06:56:06
1000006123 | 05489 | VALVE,BUTTERFLY | 4820 | TMP | CC-114 | GEN | TMP | VALVE,BTRFLY: DN80;CL150;WAFER;GGG40 | VALVE,BUTTERFLY:VALVE SIZE DN80; DESIGN PRESSURE ASME CLASS 150; CONNECTION TYPE WAFER; BODY MATERIAL DIN 1693 GGG40; DISK MATERIAL STAINLESS STEEL 316L; SEAT MATERIAL EPDM; PACKING AND SEAL MATERIAL EPDM; ADDITIONAL FEATURES HR1 | QA | EA |  |  |  |  | sae6WykHwy |  | 1900-01-20 18:00:00 | 2022-01-24 06:55:00
1000006124 | 05489 | VALVE,BUTTERFLY | 4820 | TMP | CC-114 | GEN | TMP | VALVE,BTRFLY: DN100;CL150;WAFER;C95400 | VALVE,BUTTERFLY:VALVE SIZE DN100; DESIGN PRESSURE ASME CLASS 150; CONNECTION TYPE WAFER; BODY MATERIAL ASTM B148 GRADE C95400; DISK MATERIAL ASTM B148 GRADE C95400; SEAT MATERIAL EPDM; PACKING AND SEAL MATERIAL EPDM; ADDITIONAL FEATURES HR1 | QA | EA |  |  |  |  | sae6WykHwy |  | 1900-01-20 18:00:00 | 2022-01-24 06:56:23
1000006125 | 05489 | VALVE,BUTTERFLY | 4820 | TMP | CC-114 | GEN | TMP | VALVE,BTRFLY: DN100;CL150;WAFER;C95400 | VALVE,BUTTERFLY:VALVE SIZE DN100; DESIGN PRESSURE ASME CLASS 150; CONNECTION TYPE WAFER; BODY MATERIAL ASTM B148 GRADE C95400; DISK MATERIAL SUPER DUPLEX; SEAT MATERIAL EPDM; PACKING AND SEAL MATERIAL EPDM; ADDITIONAL FEATURES HR1 | QA | EA |  |  |  |  | sae6WykHwy |  | 1900-01-20 18:00:00 | 2022-01-24 06:56:49
1000006126 | 05489 | VALVE,BUTTERFLY | 4820 | TMP | CC-114 | GEN | TMP | VALVE,BTRFLY: DN100;CL150;WAFER;GGG40 | VALVE,BUTTERFLY:VALVE SIZE DN100; DESIGN PRESSURE ASME CLASS 150; CONNECTION TYPE WAFER; BODY MATERIAL DIN 1693 GGG40; DISK MATERIAL STAINLESS STEEL 316L; SEAT MATERIAL EPDM; PACKING AND SEAL MATERIAL EPDM; ADDITIONAL FEATURES HR1 | QA | EA |  |  |  |  | sae6WykHwy |  | 1900-01-20 18:00:00 | 2022-01-24 06:57:13
1000006127 | 05489 | VALVE,BUTTERFLY | 4820 | TMP | CC-114 | GEN | TMP | VALVE,BTRFLY: DN100;CL150;WAFER;GGG40 | VALVE,BUTTERFLY:VALVE SIZE DN100; DESIGN PRESSURE ASME CLASS 150; CONNECTION TYPE WAFER; BODY MATERIAL DIN 1693 GGG40; DISK MATERIAL STAINLESS STEEL 316L; SEAT MATERIAL EPDM; PACKING AND SEAL MATERIAL EPDM; ADDITIONAL FEATURES HR1 | QA | EA |  |  |  |  | sae6WykHwy |  | 1900-01-20 18:00:00 | 2022-01-24 06:57:31
1000006128 | 05489 | VALVE,BUTTERFLY | 4820 | TMP | CC-114 | GEN | TMP | VALVE,BTRFLY: DN100;CL150;WAFER;GGG40 | VALVE,BUTTERFLY:VALVE SIZE DN100; DESIGN PRESSURE ASME CLASS 150; CONNECTION TYPE WAFER; BODY MATERIAL DIN 1693 GGG40; DISK MATERIAL STAINLESS STEEL 316L; SEAT MATERIAL EPDM; PACKING AND SEAL MATERIAL EPDM; ADDITIONAL FEATURES HR1 | QA | EA |  |  |  |  | sae6WykHwy |  | 1900-01-20 18:00:00 | 2022-01-24 06:57:47
1000006129 | 05489 | VALVE,BUTTERFLY | 4820 | TMP | CC-114 | GEN | TMP | VALVE,BTRFLY: DN100;CL150;WAFER;GGG40 | VALVE,BUTTERFLY:VALVE SIZE DN100; DESIGN PRESSURE ASME CLASS 150; CONNECTION TYPE WAFER; BODY MATERIAL DIN 1693 GGG40; DISK MATERIAL STAINLESS STEEL 316L; SEAT MATERIAL EPDM; PACKING AND SEAL MATERIAL EPDM; ADDITIONAL FEATURES HR1 | QA | EA |  |  |  |  | sae6WykHwy |  | 1900-01-20 18:00:00 | 2022-01-24 06:58:07
1000006130 | 05489 | VALVE,BUTTERFLY | 4820 | TMP | CC-114 | GEN | TMP | VALVE,BTRFLY: DN150;CL150;WAFER;C95400 | VALVE,BUTTERFLY:VALVE SIZE DN150; DESIGN PRESSURE ASME CLASS 150; CONNECTION TYPE WAFER; BODY MATERIAL ASTM B148 GRADE C95400; DISK MATERIAL ASTM B148 GRADE C95400; SEAT MATERIAL EPDM; PACKING AND SEAL MATERIAL EPDM; ADDITIONAL FEATURES HR1 | QA | EA |  |  |  |  | sae6WykHwy |  | 1900-01-20 18:00:00 | 2022-01-24 06:58:24
1000006131 | 05489 | VALVE,BUTTERFLY | 4820 | TMP | CC-114 | GEN | TMP | VALVE,BTRFLY: DN150;CL150;WAFER;C95400 | VALVE,BUTTERFLY:VALVE SIZE DN150; DESIGN PRESSURE ASME CLASS 150; CONNECTION TYPE WAFER; BODY MATERIAL ASTM B148 GRADE C95400; DISK MATERIAL ASTM B148 GRADE C95400; SEAT MATERIAL EPDM; PACKING AND SEAL MATERIAL EPDM; ADDITIONAL FEATURES HR1 | QA | EA |  |  |  |  | sae6WykHwy |  | 1900-01-20 18:00:00 | 2022-01-24 07:02:18
1000006132 | 05489 | VALVE,BUTTERFLY | 4820 | TMP | CC-114 | GEN | TMP | VALVE,BTRFLY: DN150;CL150;WAFER;GGG40 | VALVE,BUTTERFLY:VALVE SIZE DN150; DESIGN PRESSURE ASME CLASS 150; CONNECTION TYPE WAFER; BODY MATERIAL DIN 1693 GGG40; DISK MATERIAL STAINLESS STEEL 316L; SEAT MATERIAL EPDM; PACKING AND SEAL MATERIAL EPDM; ADDITIONAL FEATURES HR1 | QA | EA |  |  |  |  | sae6WykHwy |  | 1900-01-20 18:00:00 | 2022-01-24 06:58:53
1000006133 | 05489 | VALVE,BUTTERFLY | 4820 | TMP | CC-114 | GEN | TMP | VALVE,BTRFLY: DN150;CL150;WAFER;GGG40 | VALVE,BUTTERFLY:VALVE SIZE DN150; DESIGN PRESSURE ASME CLASS 150; CONNECTION TYPE WAFER; BODY MATERIAL DIN 1693 GGG40; DISK MATERIAL STAINLESS STEEL 316L; SEAT MATERIAL EPDM; PACKING AND SEAL MATERIAL EPDM; ADDITIONAL FEATURES HR1 | QA | EA |  |  |  |  | sae6WykHwy |  | 1900-01-20 18:00:00 | 2022-01-24 06:59:08
1000006134 | 05489 | VALVE,BUTTERFLY | 4820 | TMP | CC-114 | GEN | TMP | VALVE,BTRFLY: DN150;CL150;WAFER;C95400 | VALVE,BUTTERFLY:VALVE SIZE DN150; DESIGN PRESSURE ASME CLASS 150; CONNECTION TYPE WAFER; BODY MATERIAL ASTM B148 GRADE C95400; DISK MATERIAL ASTM B148 GRADE C95400; SEAT MATERIAL EPDM; ADDITIONAL FEATURES HR1 | QA | EA |  |  |  |  | sae6WykHwy |  | 1900-01-20 18:00:00 | 2022-01-24 06:59:44
1000006135 | 05489 | VALVE,BUTTERFLY | 4820 | TMP | CC-114 | GEN | TMP | VALVE,BTRFLY: DN150;CL150;WAFER;GGG40 | VALVE,BUTTERFLY:VALVE SIZE DN150; DESIGN PRESSURE ASME CLASS 150; CONNECTION TYPE WAFER; BODY MATERIAL DIN 1693 GGG40; DISK MATERIAL STAINLESS STEEL 316L; SEAT MATERIAL EPDM; PACKING AND SEAL MATERIAL EPDM; ADDITIONAL FEATURES HR1 | QA | EA |  |  |  |  | sae6WykHwy |  | 1900-01-20 18:00:00 | 2022-01-24 07:00:07
1000006136 | 05489 | VALVE,BUTTERFLY | 4820 | TMP | CC-114 | GEN | TMP | VALVE,BTRFLY: DN150;CL150;WAFER;GGG40 | VALVE,BUTTERFLY:VALVE SIZE DN150; DESIGN PRESSURE ASME CLASS 150; CONNECTION TYPE WAFER; BODY MATERIAL DIN 1693 GGG40; DISK MATERIAL STAINLESS STEEL 316L; SEAT MATERIAL EPDM; PACKING AND SEAL MATERIAL EPDM; ADDITIONAL FEATURES HR1 | QA | EA |  |  |  |  | sae6WykHwy |  | 1900-01-20 18:00:00 | 2022-01-24 07:00:28
1000006137 | 05489 | VALVE,BUTTERFLY | 4820 | TMP | CC-114 | GEN | TMP | VALVE,BTRFLY: DN150;CL150;WAFER;C95800 | VALVE,BUTTERFLY:VALVE SIZE DN150; DESIGN PRESSURE ASME CLASS 150; CONNECTION TYPE WAFER; BODY MATERIAL ASTM B148 GRADE C95800; SEAT MATERIAL EPDM; PRESSURE RATING 8.3 TO 13 BAR; TEMPERATURE RATING 35 DEG C; ADDITIONAL FEATURES HR1, PSO 5.3 | QA | EA |  |  |  |  | sae6WykHwy |  | 1900-01-20 18:00:00 | 2022-01-24 07:00:58
1000006138 | 05489 | VALVE,BUTTERFLY | 4820 | TMP | CC-114 | GEN | TMP | VALVE,BTRFLY: DN150;CL150;WAFER;GGG40 | VALVE,BUTTERFLY:VALVE SIZE DN150; DESIGN PRESSURE ASME CLASS 150; CONNECTION TYPE WAFER; BODY MATERIAL DIN 1693 GGG40; DISK MATERIAL STAINLESS STEEL 316; PRESSURE RATING 8.4 TO 35 BAR; TEMPERATURE RATING 5 TO 60 DEG C; ADDITIONAL FEATURES HR1, N, PSO 5.3 | QA | EA |  |  |  |  | sae6WykHwy |  | 1900-01-20 18:00:00 | 2022-01-30 21:46:03
1000006139 | 05489 | VALVE,BUTTERFLY | 4820 | TMP | CC-114 | GEN | TMP | VALVE,BTRFLY: DN200;CL150;WAFER;C95400 | VALVE,BUTTERFLY:VALVE SIZE DN200; DESIGN PRESSURE ASME CLASS 150; CONNECTION TYPE WAFER; BODY MATERIAL ASTM B148 GRADE C95400; DISK MATERIAL ASTM B148 GRADE C95400; SEAT MATERIAL EPDM; PACKING AND SEAL MATERIAL EPDM; ADDITIONAL FEATURES HR1 | QA | EA |  |  |  |  | sae6WykHwy |  | 1900-01-20 18:00:00 | 2022-01-24 07:01:20
1000006140 | 05489 | VALVE,BUTTERFLY | 4820 | TMP | CC-114 | GEN | TMP | VALVE,BTRFLY: DN200;CL150;WAFER;C95400 | VALVE,BUTTERFLY:VALVE SIZE DN200; DESIGN PRESSURE ASME CLASS 150; CONNECTION TYPE WAFER; BODY MATERIAL ASTM B148 GRADE C95400; DISK MATERIAL SUPER DUPLEX; SEAT MATERIAL EPDM; PACKING AND SEAL MATERIAL EPDM; ADDITIONAL FEATURES HR1 | QA | EA |  |  |  |  | sae6WykHwy |  | 1900-01-20 18:00:00 | 2022-01-24 07:01:43
1000006141 | 05489 | VALVE,BUTTERFLY | 4820 | TMP | CC-114 | GEN | TMP | VALVE,BTRFLY: DN200;CL150;WAFER;C95400 | VALVE,BUTTERFLY:VALVE SIZE DN200; DESIGN PRESSURE ASME CLASS 150; CONNECTION TYPE WAFER; BODY MATERIAL ASTM B148 GRADE C95400; DISK MATERIAL ASTM B148 GRADE C95400; SEAT MATERIAL EPDM; PACKING AND SEAL MATERIAL EPDM; ADDITIONAL FEATURES HR1 | QA | EA |  |  |  |  | sae6WykHwy |  | 1900-01-20 18:00:00 | 2022-01-24 07:02:36
1000006142 | 05489 | VALVE,BUTTERFLY | 4820 | TMP | CC-114 | GEN | TMP | VALVE,BTRFLY: DN250;CL150;WAFER;C95400 | VALVE,BUTTERFLY:VALVE SIZE DN250; DESIGN PRESSURE ASME CLASS 150; CONNECTION TYPE WAFER; BODY MATERIAL ASTM B148 GRADE C95400; DISK MATERIAL ASTM B148 GRADE C95400; SEAT MATERIAL EPDM; PACKING AND SEAL MATERIAL EPDM; ADDITIONAL FEATURES HR1 | QA | EA |  |  |  |  | sae6WykHwy |  | 1900-01-20 18:00:00 | 2022-01-24 07:03:38
1000006143 | 05489 | VALVE,BUTTERFLY | 4820 | TMP | CC-114 | GEN | TMP | VALVE,BTRFLY: DN250;CL150;WAFER;C95400 | VALVE,BUTTERFLY:VALVE SIZE DN250; DESIGN PRESSURE ASME CLASS 150; CONNECTION TYPE WAFER; BODY MATERIAL ASTM B148 GRADE C95400; DISK MATERIAL SUPER DUPLEX; SEAT MATERIAL EPDM; PACKING AND SEAL MATERIAL EPDM; ADDITIONAL FEATURES HR1 | QA | EA |  |  |  |  | sae6WykHwy |  | 1900-01-20 18:00:00 | 2022-01-24 07:04:32
1000006144 | 05489 | VALVE,BUTTERFLY | 4820 | TMP | CC-114 | GEN | TMP | VALVE,BTRFLY: DN300;CL150;WAFER;C95400 | VALVE,BUTTERFLY:VALVE SIZE DN300; DESIGN PRESSURE ASME CLASS 150; CONNECTION TYPE WAFER; BODY MATERIAL ASTM B148 GRADE C95400; DISK MATERIAL ASTM B148 GRADE C95400; SEAT MATERIAL EPDM; PACKING AND SEAL MATERIAL EPDM; ADDITIONAL FEATURES HR1 | QA | EA |  |  |  |  | sae6WykHwy |  | 1900-01-20 18:00:00 | 2022-01-24 07:05:00
1000006145 | 05489 | VALVE,BUTTERFLY | 4820 | TMP | CC-114 | GEN | TMP | VALVE,BTRFLY: DN300;CL150;WAFER;C95400 | VALVE,BUTTERFLY:VALVE SIZE DN300; DESIGN PRESSURE ASME CLASS 150; CONNECTION TYPE WAFER; BODY MATERIAL ASTM B148 GRADE C95400; DISK MATERIAL SUPER DUPLEX; SEAT MATERIAL EPDM; PACKING AND SEAL MATERIAL EPDM; ADDITIONAL FEATURES HR1 | QA | EA |  |  |  |  | sae6WykHwy |  | 1900-01-20 18:00:00 | 2022-01-24 07:05:22
1000006146 | 05489 | VALVE,BUTTERFLY | 4820 | TMP | CC-114 | GEN | TMP | VALVE,BTRFLY: DN250;CL150;WAFER;C95400 | VALVE,BUTTERFLY:VALVE SIZE DN250; DESIGN PRESSURE ASME CLASS 150; CONNECTION TYPE WAFER; BODY MATERIAL ASTM B148 GRADE C95400; DISK MATERIAL SUPER DUPLEX; SEAT MATERIAL EPDM; PACKING AND SEAL MATERIAL EPDM; ADDITIONAL FEATURES HR1 | QA | EA |  |  |  |  | sae6WykHwy |  | 1900-01-20 18:00:00 | 2022-01-24 07:05:44
1000006147 | 05489 | VALVE,BUTTERFLY | 4820 | TMP | CC-114 | GEN | TMP | VALVE,BTRFLY: DN250;CL150;LUG;C95800 | VALVE,BUTTERFLY:VALVE SIZE DN250; DESIGN PRESSURE ASME CLASS 150; CONNECTION TYPE LUG; BODY MATERIAL ASTM B148 GRADE C95800; PRESSURE RATING 8.3 TO 13 BAR; TEMPERATURE RATING 35 DEG C; ADDITIONAL FEATURES HR1,PSO 5.3 | QA | EA |  |  |  |  | sae6WykHwy |  | 1900-01-20 18:00:00 | 2022-01-24 07:06:17
1000006148 | 05489 | VALVE,BUTTERFLY | 4820 | TMP | CC-114 | GEN | TMP | VALVE,BTRFLY: DN600;CL150;FLG FF;A536-65 | VALVE,BUTTERFLY:VALVE SIZE DN600; DESIGN PRESSURE ASME CLASS 150; CONNECTION TYPE FLANGE FF; BODY MATERIAL ASTM A536 GRADE 65-45-12; DISK MATERIAL ASTM A536 GRADE 65-45-12; PRESSURE RATING 5.6 BAR; TEMPERATURE RATING 34.8 TO 35 DEG C; ADDITIONAL FEATURES HR1, N, PSO 5.3 | QA | EA |  |  |  |  | sae6WykHwy |  | 1900-01-20 18:00:00 | 2022-01-30 21:46:03
1000006149 | 05489 | VALVE,BUTTERFLY | 4820 | TMP | CC-114 | GEN | TMP | VALVE,BTRFLY: DN600;CL150;FLG FF;A536-65 | VALVE,BUTTERFLY:VALVE SIZE DN600; DESIGN PRESSURE ASME CLASS 150; CONNECTION TYPE FLANGE FF; BODY MATERIAL ASTM A536 GRADE 65-45-12; DISK MATERIAL ASTM A536 GRADE 65-45-12; PRESSURE RATING 8.3 TO 13 BAR; TEMPERATURE RATING 35 DEG C; ADDITIONAL FEATURES HR1, N, PSO 5.3 | QA | EA |  |  |  |  | sae6WykHwy |  | 1900-01-20 18:00:00 | 2022-01-30 21:46:03
1000006150 | 05489 | VALVE,BUTTERFLY | 4820 | TMP | CC-114 | GEN | TMP | VALVE,BTRFLY: DN80;CL150;FLG FF;A536-65 | VALVE,BUTTERFLY:VALVE SIZE DN80; DESIGN PRESSURE ASME CLASS 150; CONNECTION TYPE FLANGE FF; BODY MATERIAL ASTM A536 GRADE 65-45-12; DISK MATERIAL ASTM A536 GRADE 65-45-12; PRESSURE RATING 8.3 BAR; TEMPERATURE RATING 35 DEG C; ADDITIONAL FEATURES HR1, N, PSO 5.3 | QA | EA |  |  |  |  | sae6WykHwy |  | 1900-01-20 18:00:00 | 2022-01-30 21:46:03
1000006151 | 05489 | VALVE,BUTTERFLY | 4820 | TMP | CC-114 | GEN | TMP | VALVE,BTRFLY: DN80;CL150;FLG FF;A536-65 | VALVE,BUTTERFLY:VALVE SIZE DN80; DESIGN PRESSURE ASME CLASS 150; CONNECTION TYPE FLANGE FF; BODY MATERIAL ASTM A536 GRADE 65-45-12; DISK MATERIAL ASTM A536 GRADE 65-45-12; LINER MATERIAL RUBBER; PRESSURE RATING 5.6 BAR; TEMPERATURE RATING 34.8 TO 60 DEG C | QA | EA |  |  |  |  | sae6WykHwy |  | 1900-01-20 18:00:00 | 2022-01-24 07:22:57
1000006152 | 05489 | VALVE,BUTTERFLY | 4820 | TMP | CC-114 | GEN | TMP | VALVE,BTRFLY: DN80;CL150;FLG FF;A536-65 | VALVE,BUTTERFLY:VALVE SIZE DN80; DESIGN PRESSURE ASME CLASS 150; CONNECTION TYPE FLANGE FF; BODY MATERIAL ASTM A536 GRADE 65-45-12; DISK MATERIAL ASTM A536 GRADE 65-45-12; PRESSURE RATING 5.6 BAR; TEMPERATURE RATING 34.8 TO 60 DEG C; ADDITIONAL FEATURES HR1, N, PSO 5.3 | QA | EA |  |  |  |  | sae6WykHwy |  | 1900-01-20 18:00:00 | 2022-01-30 21:46:03
1000006153 | 05489 | VALVE,BUTTERFLY | 4820 | TMP | CC-114 | GEN | TMP | VALVE,BTRFLY: DN80;CL150;FLG FF;A536-65 | VALVE,BUTTERFLY:VALVE SIZE DN80; DESIGN PRESSURE ASME CLASS 150; CONNECTION TYPE FLANGE FF; BODY MATERIAL ASTM A536 GRADE 65-45-12; DISK MATERIAL ASTM A536 GRADE 65-45-12; PRESSURE RATING 5 TO 5.6 BAR; TEMPERATURE RATING 50 TO 60 DEG C; ADDITIONAL FEATURES HR1, N, PSO 5.3 | QA | EA |  |  |  |  | sae6WykHwy |  | 1900-01-20 18:00:00 | 2022-01-30 21:46:03
1000006154 | 05489 | VALVE,BUTTERFLY | 4820 | TMP | CC-114 | GEN | TMP | VALVE,BTRFLY: CL150;FLG FF;A216-WCB | VALVE,BUTTERFLY:VALVE SIZE DN900; DESIGN PRESSURE ASME CLASS 150; CONNECTION TYPE FLANGE FF; BODY MATERIAL ASTM A216 GRADE WCB; DISK MATERIAL ASTM A216 GRADE WCB; STEM MATERIAL STAINLESS STEEL 410; SEAT MATERIAL EPDM; PRESSURE RATING 5 TO 5.6 BAR; TEMPERATURE RATING 50 TO 60 DEG C; ADDITIONAL FEATURES HR1,N,PSO 5.3 | QA | EA |  |  |  |  | sae6WykHwy |  | 1900-01-20 18:00:00 | 2022-02-17 19:37:24
1000006155 | 05489 | VALVE,BUTTERFLY | 4820 | TMP | CC-114 | GEN | TMP | VALVE,BTRFLY: DN1100;CL150;FLG FF;A536-65 | VALVE,BUTTERFLY:VALVE SIZE DN1100; DESIGN PRESSURE ASME CLASS 150; CONNECTION TYPE FLANGE FF; BODY MATERIAL ASTM A536 GRADE 65-45-12; DISK MATERIAL ASTM A536 GRADE 65-45-12; PRESSURE RATING 5 TO 5.6 BAR; TEMPERATURE RATING 50 TO 60 DEG C; ADDITIONAL FEATURES HR1, N, PSO 5.3 | QA | EA |  |  |  |  | sae6WykHwy |  | 1900-01-20 18:00:00 | 2022-01-30 21:46:03
1000006156 | 05489 | VALVE,BUTTERFLY | 4820 | TMP | CC-114 | GEN | TMP | VALVE,BTRFLY: DN2700;CL150;FLG FF;A536-65 | VALVE,BUTTERFLY:VALVE SIZE DN2700; DESIGN PRESSURE ASME CLASS 150; CONNECTION TYPE FLANGE FF; BODY MATERIAL ASTM A536 GRADE 65-45-12; DISK MATERIAL ASTM A536 GRADE 65-45-12; STEM MATERIAL UNS S32750; SEAT MATERIAL EPDM; PACKING AND SEAL MATERIAL EPDM; LINER MATERIAL EPDM; PRESSURE RATING 5.6 BAR; TEMPERATURE RATING 34.8 TO 60 DEG C; OPERATION METHOD MOTOR OPERATED; ADDITIONAL FEATURES HR1, N, PSO 5.3 | QA | EA |  |  |  |  | sae6WykHwy |  | 1900-01-20 18:00:00 | 2022-01-30 21:46:03
1000006157 | 05489 | VALVE,BUTTERFLY | 4820 | TMP | CC-114 | GEN | TMP | VALVE,BTRFLY: DN2700;CL150;FLG FF;A536-65 | VALVE,BUTTERFLY:VALVE SIZE DN2700; DESIGN PRESSURE ASME CLASS 150; CONNECTION TYPE FLANGE FF; BODY MATERIAL ASTM A536 GRADE 65-45-12; DISK MATERIAL ASTM A536 GRADE 65-45-12; STEM MATERIAL UNS S32750; SEAT MATERIAL EPDM; PACKING AND SEAL MATERIAL EPDM; LINER MATERIAL EPDM; PRESSURE RATING 5 TO 5.6 BAR; TEMPERATURE RATING 50 TO 60 DEG C; OPERATION METHOD MOTOR OPERATED; ADDITIONAL FEATURES HR1, N, PSO 5.3 | QA | EA |  |  |  |  | sae6WykHwy |  | 1900-01-20 18:00:00 | 2022-02-06 12:15:04
1000006158 | 05489 | VALVE,BUTTERFLY | 4820 | TMP | CC-114 | GEN | TMP | VALVE,BTRFLY: DN80;CL150;WAFER;A536-65 | VALVE,BUTTERFLY:VALVE SIZE DN80; DESIGN PRESSURE ASME CLASS 150; CONNECTION TYPE WAFER; BODY MATERIAL ASTM A536 GRADE 65-45-12; DISK MATERIAL ASTM A536 GRADE 65-45-12; SEAT MATERIAL EPDM; PRESSURE RATING 10 BAR; TEMPERATURE RATING 35 DEG C; ADDITIONAL FEATURES HR1,SHELL 15 / SEAT 11 BAR,N,PAINT SPEC. 11.13 | QA | EA |  |  |  |  | sae6WykHwy |  | 1900-01-20 18:00:00 | 2022-01-30 21:46:03
1000006159 | 05489 | VALVE,BUTTERFLY | 4820 | TMP | CC-114 | GEN | TMP | VALVE,BTRFLY: DN80;CL150;FLG FF;PP-GF | VALVE,BUTTERFLY:VALVE SIZE DN80; DESIGN PRESSURE ASME CLASS 150; CONNECTION TYPE FLANGE FF; BODY MATERIAL POLYPROPELENE-GLASS FIBRE; PRESSURE RATING 10 BAR; TEMPERATURE RATING 25 TO 60 DEG C; ADDITIONAL FEATURES HR9, SCH.80 | QA | EA |  |  |  |  | sae6WykHwy |  | 1900-01-20 18:00:00 | 2022-01-24 07:34:57
1000006160 | 05487 | VALVE,CHECK | 4820 | TMP | CC-114 | GEN | TMP | VALVE,CHECK: DN80;CL2500;BW;A216-WCC | VALVE,CHECK:VALVE SIZE DN80; DESIGN PRESSURE ASME CLASS 2500; CONNECTION TYPE BUTT-WELD; FLOW CONTROL DESIGN SWING; CAP DESIGN BOLTED CAP; BODY MATERIAL ASTM A216 GRADE WCC; PRESSURE RATING 5.5 TO 15 BAR; TEMPERATURE RATING 50 DEG C; ADDITIONAL FEATURES BB1,XXS, N, PSO 5.3 | QA | EA |  |  |  |  | sae6WykHwy |  | 1900-01-20 18:00:00 | 2022-01-24 06:01:54
1000006161 | 05487 | VALVE,CHECK | 4820 | TMP | CC-114 | GEN | TMP | VALVE,CHECK: DN150;CL1500;BW;A216-WCB | VALVE,CHECK:VALVE SIZE DN150; DESIGN PRESSURE ASME CLASS 1500; CONNECTION TYPE BUTT-WELD; FLOW CONTROL DESIGN SWING; CAP DESIGN BOLTED CAP; BODY MATERIAL ASTM A216 GRADE WCB; PRESSURE RATING 100.9 TO 132 BAR; TEMPERATURE RATING 153.9 TO 262 DEG C; ADDITIONAL FEATURES DB2, H, PSO 4.3 | QA | EA |  |  |  |  | sae6WykHwy |  | 1900-01-20 18:00:00 | 2022-01-24 06:01:54
1000006162 | 05487 | VALVE,CHECK | 4820 | TMP | CC-114 | GEN | TMP | VALVE,CHECK: DN100;CL600;BW;A217-WC6 | VALVE,CHECK:VALVE SIZE DN100; DESIGN PRESSURE ASME CLASS 600; CONNECTION TYPE BUTT-WELD; FLOW CONTROL DESIGN SWING; CAP DESIGN BOLTED CAP; BODY MATERIAL ASTM A217 GRADE WC6; PRESSURE RATING 48 BAR; TEMPERATURE RATING 425 DEG C; ADDITIONAL FEATURES FA1, H, PSO 4.2 | QA | EA |  |  |  |  | sae6WykHwy |  | 1900-01-20 18:00:00 | 2022-01-24 06:01:54
1000006163 | 05487 | VALVE,CHECK | 4820 | TMP | CC-114 | GEN | TMP | VALVE,CHECK: DN50;CL800;SW;A105N | VALVE,CHECK:VALVE SIZE DN50; DESIGN PRESSURE ASME CLASS 800; CONNECTION TYPE SOCKET WELD; FLOW CONTROL DESIGN SWING; CAP DESIGN BOLTED CAP; BODY MATERIAL ASTM A105N; PRESSURE RATING 63 TO 80 BAR; TEMPERATURE RATING 9 TO 23 DEG C, 65/-29 DEG C; ADDITIONAL FEATURES FB3, PSOO 2-1 | QA | EA |  |  |  |  | sae6WykHwy |  | 1900-01-20 18:00:00 | 2022-01-24 06:01:54
1000006164 | 05487 | VALVE,CHECK | 4820 | TMP | CC-114 | GEN | TMP | VALVE,CHECK: DN50;CL800;SW;A105N | VALVE,CHECK:VALVE SIZE DN50; DESIGN PRESSURE ASME CLASS 800; CONNECTION TYPE SOCKET WELD; FLOW CONTROL DESIGN SWING; CAP DESIGN BOLTED CAP; BODY MATERIAL ASTM A105N; PRESSURE RATING 42.4 TO 120 BAR; TEMPERATURE RATING 7 TO 18 DEG C,65/-29 DEG C; ADDITIONAL FEATURES FB3, PSOO 2-1 | QA | EA |  |  |  |  | sae6WykHwy |  | 1900-01-20 18:00:00 | 2022-01-24 06:01:54
1000006165 | 05487 | VALVE,CHECK | 4820 | TMP | CC-114 | GEN | TMP | VALVE,CHECK: DN350;CL600;FLG RF;A216-WCB | VALVE,CHECK:VALVE SIZE DN350; DESIGN PRESSURE ASME CLASS 600; CONNECTION TYPE FLANGE RF; FLOW CONTROL DESIGN SWING; BODY MATERIAL ASTM A216 GRADE WCB; PRESSURE RATING 80 BAR; TEMPERATURE RATING 7 TO 18 DEG C,65/-29 DEG C; ADDITIONAL FEATURES FB3, PSOO 2-1 | QA | EA |  |  |  |  | sae6WykHwy |  | 1900-01-20 18:00:00 | 2022-01-23 23:27:36
1000006166 | 05487 | VALVE,CHECK | 4820 | TMP | CC-114 | GEN | TMP | VALVE,CHECK: DN50;CL600;FLG RF;A216-WCB | VALVE,CHECK:VALVE SIZE DN50; DESIGN PRESSURE ASME CLASS 600; CONNECTION TYPE FLANGE RF; FLOW CONTROL DESIGN SWING; CAP DESIGN BOLTED CAP; BODY MATERIAL ASTM A216 GRADE WCB; PRESSURE RATING 80 BAR; TEMPERATURE RATING 10 DEG C, 65/-29 DEG C; ADDITIONAL FEATURES FB3, PSOO 2-1 | QA | EA |  |  |  |  | sae6WykHwy |  | 1900-01-20 18:00:00 | 2022-01-23 23:32:44
1000006167 | 05487 | VALVE,CHECK | 4820 | TMP | CC-114 | GEN | TMP | VALVE,CHECK: DN150;CL600;WAFER;DPLX 2205 | VALVE,CHECK:VALVE SIZE DN150; DESIGN PRESSURE ASME CLASS 600; CONNECTION TYPE WAFER; FLOW CONTROL DESIGN SWING; CAP DESIGN BOLTED CAP; BODY MATERIAL DUPLEX 2205; SEAT MATERIAL EPDM; ADDITIONAL FEATURES FD3 | QA | EA |  |  |  |  | sae6WykHwy |  | 1900-01-20 18:00:00 | 2022-01-23 23:36:26
1000006168 | 05487 | VALVE,CHECK | 4820 | TMP | CC-114 | GEN | TMP | VALVE,CHECK: DN300;CL300;BW;A216-WCB | VALVE,CHECK:VALVE SIZE DN300; DESIGN PRESSURE ASME CLASS 300; CONNECTION TYPE BUTT-WELD; FLOW CONTROL DESIGN SWING; BODY MATERIAL ASTM A216 GRADE WCB; PRESSURE RATING 34 TO 68 BAR; TEMPERATURE RATING 43.5 TO 100 DEG C; ADDITIONAL FEATURES GB1,N,PSO 5.3 | QA | EA |  |  |  |  | sae6WykHwy |  | 1900-01-20 18:00:00 | 2022-01-23 23:26:16
1000006169 | 05487 | VALVE,CHECK | 4820 | TMP | CC-114 | GEN | TMP | VALVE,CHECK: DN40;CL150;WAFER;SS316 | VALVE,CHECK:VALVE SIZE DN40; DESIGN PRESSURE ASME CLASS 150; CONNECTION TYPE WAFER; FLOW CONTROL DESIGN SWING; CAP DESIGN BOLTED CAP; BODY MATERIAL STAINLESS STEEL 316; SEAT MATERIAL STAINLESS STEEL 316; DISK MATERIAL STAINLESS STEEL 316; PACKING AND SEAL MATERIAL PTFE; ADDITIONAL FEATURES GD1 | QA | EA |  |  |  |  | sae6WykHwy |  | 1900-01-20 18:00:00 | 2022-01-23 23:36:56
1000006170 | 05487 | VALVE,CHECK | 4820 | TMP | CC-114 | GEN | TMP | VALVE,CHECK: DN80;CL300;WAFER;A351-CF8M | VALVE,CHECK:VALVE SIZE DN80; DESIGN PRESSURE ASME CLASS 300; CONNECTION TYPE WAFER; FLOW CONTROL DESIGN SWING; BODY MATERIAL ASTM A351 GRADE CF8M; SEAT MATERIAL EPDM; ADDITIONAL FEATURES GD1 | QA | EA |  |  |  |  | sae6WykHwy |  | 1900-01-20 18:00:00 | 2022-01-23 23:26:51
1000006171 | 05487 | VALVE,CHECK | 4820 | TMP | CC-114 | GEN | TMP | VALVE,CHECK: DN300;CL300;FLG RF;A890-4A | VALVE,CHECK:VALVE SIZE DN300; DESIGN PRESSURE ASME CLASS 300; CONNECTION TYPE FLANGE RF; FLOW CONTROL DESIGN SWING; CAP DESIGN BOLTED CAP; BODY MATERIAL ASTM A890 GRADE 4A; STEM MATERIAL UNS S32750; SEAT MATERIAL ASTM A890 GRADE 4A; PRESSURE RATING 34 TO 68 BAR; TEMPERATURE RATING 100 DEG C; ADDITIONAL FEATURES GD1 | QA | EA |  |  |  |  | sae6WykHwy |  | 1900-01-20 18:00:00 | 2022-01-23 23:41:24
1000006172 | 05487 | VALVE,CHECK | 4820 | TMP | CC-114 | GEN | TMP | VALVE,CHECK: DN50;CL600;FNPT;GALV | VALVE,CHECK:VALVE SIZE DN50; DESIGN PRESSURE ASME CLASS 600; CONNECTION TYPE FEMALE NPT; FLOW CONTROL DESIGN SWING; CAP DESIGN BOLTED CAP; BODY MATERIAL GALVANIZED STEEL; PRESSURE RATING 50 TO 60 BAR; TEMPERATURE RATING 5 TO 40 DEG C; ADDITIONAL FEATURES ALARM CHECK, GF1 | QA | EA |  |  |  |  | sae6WykHwy |  | 1900-01-20 18:00:00 | 2022-01-31 01:00:03
1000006173 | 05487 | VALVE,CHECK | 4820 | TMP | CC-114 | GEN | TMP | VALVE,CHECK: DN50;CL600;FNPT | VALVE,CHECK:VALVE SIZE DN50; DESIGN PRESSURE ASME CLASS 600; CONNECTION TYPE FEMALE NPT; FLOW CONTROL DESIGN SWING; CAP DESIGN BOLTED CAP; BODY MATERIAL CARBON STEEL; PRESSURE RATING 50 TO 60 BAR; TEMPERATURE RATING 5 TO 40 DEG C; ADDITIONAL FEATURES ALARM CHECK, GF1, AMBIENT, 60 TO 90 BAR | QA | EA |  |  |  |  | sae6WykHwy |  | 1900-01-20 18:00:00 | 2022-01-23 23:34:36
1000006174 | 05487 | VALVE,CHECK | 4820 | TMP | CC-114 | GEN | TMP | VALVE,CHECK: DN50;CL600;SW;A105 | VALVE,CHECK:VALVE SIZE DN50; DESIGN PRESSURE ASME CLASS 600; CONNECTION TYPE SOCKET WELD; FLOW CONTROL DESIGN SWING; BODY MATERIAL ASTM A105; PRESSURE RATING 3.5 BAR; TEMPERATURE RATING 100 DEG C; ADDITIONAL FEATURES HB1, SCH.80, H, PSO 4.3 | QA | EA |  |  |  |  | sae6WykHwy |  | 1900-01-20 18:00:00 | 2022-01-23 23:28:04
1000006175 | 05487 | VALVE,CHECK | 4820 | TMP | CC-114 | GEN | TMP | VALVE,CHECK: DN50;CL600;SW;A105 | VALVE,CHECK:VALVE SIZE DN50; DESIGN PRESSURE ASME CLASS 600; CONNECTION TYPE SOCKET WELD; FLOW CONTROL DESIGN SWING; CAP DESIGN BOLTED CAP; BODY MATERIAL ASTM A105; PRESSURE RATING 10 BAR; TEMPERATURE RATING -17 TO 60 DEG C; ADDITIONAL FEATURES HB1, SCH.80, H, PSO 5.3 | QA | EA |  |  |  |  | sae6WykHwy |  | 1900-01-20 18:00:00 | 2022-01-23 23:39:32
1000006176 | 05487 | VALVE,CHECK | 4820 | TMP | CC-114 | GEN | TMP | VALVE,CHECK: DN100;CL150;BW;A216-WCB | VALVE,CHECK:VALVE SIZE DN100; DESIGN PRESSURE ASME CLASS 150; CONNECTION TYPE BUTT-WELD; FLOW CONTROL DESIGN SWING; BODY MATERIAL ASTM A216 GRADE WCB; PRESSURE RATING 5.5 BAR; TEMPERATURE RATING 150 DEG C; ADDITIONAL FEATURES HB1, P, PSO 4.3 | QA | EA |  |  |  |  | sae6WykHwy |  | 1900-01-20 18:00:00 | 2022-01-23 23:28:35
1000006177 | 05487 | VALVE,CHECK | 4820 | TMP | CC-114 | GEN | TMP | VALVE,CHECK: DN250;CL150;BW;A216-WCB | VALVE,CHECK:VALVE SIZE DN250; DESIGN PRESSURE ASME CLASS 150; CONNECTION TYPE BUTT-WELD; FLOW CONTROL DESIGN SWING; BODY MATERIAL ASTM A216 GRADE WCB; PRESSURE RATING 34 TO 45 BAR; TEMPERATURE RATING 100 DEG C; ADDITIONAL FEATURES HB1, N, PSO 5.3 | QA | EA |  |  |  |  | sae6WykHwy |  | 1900-01-20 18:00:00 | 2022-01-23 23:28:48
1000006178 | 05487 | VALVE,CHECK | 4820 | TMP | CC-114 | GEN | TMP | VALVE,CHECK: DN200;CL150;WAFER;FCD450 | VALVE,CHECK:VALVE SIZE DN200; DESIGN PRESSURE ASME CLASS 150; CONNECTION TYPE WAFER; FLOW CONTROL DESIGN SWING; CAP DESIGN BOLTED CAP; BODY MATERIAL JIS FCD450; PRESSURE RATING 10 BAR; TEMPERATURE RATING 100 DEG C | QA | EA |  |  |  |  | qkZ9CfQi5V |  | 1900-01-20 18:00:00 | 2022-01-23 23:43:38
1000006179 | 05487 | VALVE,CHECK | 4820 | TMP | CC-114 | GEN | TMP | VALVE,CHECK: DN50;CL600;SW;A105 | VALVE,CHECK:VALVE SIZE DN50; DESIGN PRESSURE ASME CLASS 600; CONNECTION TYPE SOCKET WELD; FLOW CONTROL DESIGN SWING; BODY MATERIAL ASTM A105; PRESSURE RATING 10 BAR; TEMPERATURE RATING 100 DEG C; ADDITIONAL FEATURES HB1 | QA | EA |  |  |  |  | qkZ9CfQi5V |  | 1900-01-20 18:00:00 | 2022-01-31 00:59:47
1000006180 | 05487 | VALVE,CHECK | 4820 | TMP | CC-114 | GEN | TMP | VALVE,CHECK: DN25;CL600;SW;A105 | VALVE,CHECK:VALVE SIZE DN25; DESIGN PRESSURE ASME CLASS 600; CONNECTION TYPE SOCKET WELD; FLOW CONTROL DESIGN SWING; CAP DESIGN BOLTED CAP; BODY MATERIAL ASTM A105; PRESSURE RATING 0.5 TO 0.75 BAR; TEMPERATURE RATING 28 TO 40 DEG C; ADDITIONAL FEATURES HB2, SCH.80,N,PSO 1 | QA | EA |  |  |  |  | sae6WykHwy |  | 1900-01-20 18:00:00 | 2022-01-23 23:31:50
1000006181 | 05487 | VALVE,CHECK | 4820 | TMP | CC-114 | GEN | TMP | VALVE,CHECK: DN40;CL150;FLG RF;A216-WCB | VALVE,CHECK:VALVE SIZE DN40; DESIGN PRESSURE ASME CLASS 150; CONNECTION TYPE FLANGE RF; FLOW CONTROL DESIGN SWING; BODY MATERIAL ASTM A216 GRADE WCB; PRESSURE RATING 9.9 TO 12 BAR; TEMPERATURE RATING 49 TO 60 DEG C; ADDITIONAL FEATURES HB2, SCH.80,N,PSO1 | QA | EA |  |  |  |  | sae6WykHwy |  | 1900-01-20 18:00:00 | 2022-01-23 23:28:20
1000006182 | 05487 | VALVE,CHECK | 4820 | TMP | CC-114 | GEN | TMP | VALVE,CHECK: DN40;CL150;WAFER;A216-WCB | VALVE,CHECK:VALVE SIZE DN40; DESIGN PRESSURE ASME CLASS 150; CONNECTION TYPE WAFER; FLOW CONTROL DESIGN SWING; BODY MATERIAL ASTM A216 GRADE WCB; SEAT MATERIAL F16; PACKING AND SEAL MATERIAL PTFE; ADDITIONAL FEATURES HB2,N | QA | EA |  |  |  |  | sae6WykHwy |  | 1900-01-20 18:00:00 | 2022-01-23 23:29:06
1000006183 | 05487 | VALVE,CHECK | 4820 | TMP | CC-114 | GEN | TMP | VALVE,CHECK: DN50;CL600;SW;A105 | VALVE,CHECK:VALVE SIZE DN50; DESIGN PRESSURE ASME CLASS 600; CONNECTION TYPE SOCKET WELD; FLOW CONTROL DESIGN SWING; CAP DESIGN BOLTED CAP; BODY MATERIAL ASTM A105; PRESSURE RATING 5 TO 7.5 BAR; TEMPERATURE RATING 50 DEG C; ADDITIONAL FEATURES HB2, SCH.80,N,PSO 12.1 | QA | EA |  |  |  |  | sae6WykHwy |  | 1900-01-20 18:00:00 | 2022-01-23 23:39:05
1000006184 | 05487 | VALVE,CHECK | 4820 | TMP | CC-114 | GEN | TMP | VALVE,CHECK: DN50;CL150;WAFER;A216-WCB | VALVE,CHECK:VALVE SIZE DN50; DESIGN PRESSURE ASME CLASS 150; CONNECTION TYPE WAFER; FLOW CONTROL DESIGN SWING; BODY MATERIAL ASTM A216 GRADE WCB; SEAT MATERIAL STAINLESS STEEL 304; PACKING AND SEAL MATERIAL PTFE; ADDITIONAL FEATURES HB2,N | QA | EA |  |  |  |  | sae6WykHwy |  | 1900-01-20 18:00:00 | 2022-01-23 23:29:47
1000006185 | 05487 | VALVE,CHECK | 4820 | TMP | CC-114 | GEN | TMP | VALVE,CHECK: DN80;CL150;BW;A216-WCB | VALVE,CHECK:VALVE SIZE DN80; DESIGN PRESSURE ASME CLASS 150; CONNECTION TYPE BUTT-WELD; FLOW CONTROL DESIGN SWING; BODY MATERIAL ASTM A216 GRADE WCB; PRESSURE RATING 4.5 TO 7.5 BAR; TEMPERATURE RATING 50 DEG C; ADDITIONAL FEATURES HB2, N, PSO 5.3 | QA | EA |  |  |  |  | sae6WykHwy |  | 1900-01-20 18:00:00 | 2022-01-23 23:29:35
1000006186 | 05487 | VALVE,CHECK | 4820 | TMP | CC-114 | GEN | TMP | VALVE,CHECK: DN80;CL150;FLG RF;A216-WCB | VALVE,CHECK:VALVE SIZE DN80; DESIGN PRESSURE ASME CLASS 150; CONNECTION TYPE FLANGE RF; FLOW CONTROL DESIGN SWING; CAP DESIGN BOLTED CAP; BODY MATERIAL ASTM A216 GRADE WCB; SEAT MATERIAL ASTM A216 GRADE WCB; PRESSURE RATING 9.9 TO 12 BAR; TEMPERATURE RATING 49 TO 60 DEG C; ADDITIONAL FEATURES HB2, SCH.40,N,PSO 1 | QA | EA |  |  |  |  | sae6WykHwy |  | 1900-01-20 18:00:00 | 2022-01-23 23:30:02
1000006187 | 05487 | VALVE,CHECK | 4820 | TMP | CC-114 | GEN | TMP | VALVE,CHECK: DN80;CL300;FLG RF;A216-WCB | VALVE,CHECK:VALVE SIZE DN80; DESIGN PRESSURE ASME CLASS 300; CONNECTION TYPE FLANGE RF; FLOW CONTROL DESIGN SWING; CAP DESIGN BOLTED CAP; BODY MATERIAL ASTM A216 GRADE WCB; PRESSURE RATING 0.3 TO 0.75 BAR; TEMPERATURE RATING 28 TO 40 DEG C; ADDITIONAL FEATURES HB2, SCH.40, N,PSO 1 | QA | EA |  |  |  |  | sae6WykHwy |  | 1900-01-20 18:00:00 | 2022-01-23 23:32:06
1000006188 | 05487 | VALVE,CHECK | 4820 | TMP | CC-114 | GEN | TMP | VALVE,CHECK: DN100;CL300;FLG RF;A216-WCB | VALVE,CHECK:VALVE SIZE DN100; DESIGN PRESSURE ASME CLASS 300; CONNECTION TYPE FLANGE RF; FLOW CONTROL DESIGN SWING; CAP DESIGN BOLTED CAP; BODY MATERIAL ASTM A216 GRADE WCB; PRESSURE RATING 0.3 TO 0.75 BAR; TEMPERATURE RATING 28 TO 40 DEG C; ADDITIONAL FEATURES HB2,SCH.40,N,PSO 1 | QA | EA |  |  |  |  | sae6WykHwy |  | 1900-01-20 18:00:00 | 2022-01-23 23:32:21
1000006189 | 05487 | VALVE,CHECK | 4820 | TMP | CC-114 | GEN | TMP | VALVE,CHECK: DN450;CL150;BW;A216-WCB | VALVE,CHECK:VALVE SIZE DN450; DESIGN PRESSURE ASME CLASS 150; CONNECTION TYPE BUTT-WELD; FLOW CONTROL DESIGN SWING; CAP DESIGN BOLTED CAP; BODY MATERIAL ASTM A216 GRADE WCB; PRESSURE RATING 10 TO 15 BAR; TEMPERATURE RATING 40 DEG C; ADDITIONAL FEATURES HB2,N,PSO 5.3 | QA | EA |  |  |  |  | sae6WykHwy |  | 1900-01-20 18:00:00 | 2022-01-23 23:37:45
1000006190 | 05487 | VALVE,CHECK | 4820 | TMP | CC-114 | GEN | TMP | VALVE,CHECK: DN450;CL150;BW;A216-WCB | VALVE,CHECK:VALVE SIZE DN450; DESIGN PRESSURE ASME CLASS 150; CONNECTION TYPE BUTT-WELD; FLOW CONTROL DESIGN SWING; CAP DESIGN BOLTED CAP; BODY MATERIAL ASTM A216 GRADE WCB; PRESSURE RATING 10 TO 15 BAR; TEMPERATURE RATING 40 TO 70 DEG C; ADDITIONAL FEATURES HB2,N,PSO 5.3 | QA | EA |  |  |  |  | sae6WykHwy |  | 1900-01-20 18:00:00 | 2022-01-23 23:37:26
1000006191 | 05487 | VALVE,CHECK | 4820 | TMP | CC-114 | GEN | TMP | VALVE,CHECK: DN800;CL150;BW;A216-WCB | VALVE,CHECK:VALVE SIZE DN800; DESIGN PRESSURE ASME CLASS 150; CONNECTION TYPE BUTT-WELD; FLOW CONTROL DESIGN SWING; CAP DESIGN BOLTED CAP; BODY MATERIAL ASTM A216 GRADE WCB; PRESSURE RATING ATM BAR; TEMPERATURE RATING 50 DEG C; ADDITIONAL FEATURES HB2, N, PSO 5.3 | QA | EA |  |  |  |  | sae6WykHwy |  | 1900-01-20 18:00:00 | 2022-01-23 23:38:35
1000006192 | 05487 | VALVE,CHECK | 4820 | TMP | CC-114 | GEN | TMP | VALVE,CHECK: DN25;CL600;SW;A182-F304L | VALVE,CHECK:VALVE SIZE DN25; DESIGN PRESSURE ASME CLASS 600; CONNECTION TYPE SOCKET WELD; FLOW CONTROL DESIGN SWING; CAP DESIGN BOLTED CAP; BODY MATERIAL ASTM A182 GRADE F304L; PRESSURE RATING 10 BAR; TEMPERATURE RATING 50 DEG C; ADDITIONAL FEATURES HC2, SCH.40S, N,PSO 12.1 | QA | EA |  |  |  |  | sae6WykHwy |  | 1900-01-20 18:00:00 | 2022-01-23 23:38:14
1000006193 | 05487 | VALVE,CHECK | 4820 | TMP | CC-114 | GEN | TMP | VALVE,CHECK: DN50;CL600;SW;A182-F304L | VALVE,CHECK:VALVE SIZE DN50; DESIGN PRESSURE ASME CLASS 600; CONNECTION TYPE SOCKET WELD; FLOW CONTROL DESIGN SWING; CAP DESIGN BOLTED CAP; BODY MATERIAL ASTM A182 GRADE F304L; PRESSURE RATING 10 BAR; TEMPERATURE RATING 50 DEG C; ADDITIONAL FEATURES HC2, SCH.40S, N, PSO 12.1 | QA | EA |  |  |  |  | sae6WykHwy |  | 1900-01-20 18:00:00 | 2022-01-24 06:04:00
1000006194 | 05487 | VALVE,CHECK | 4820 | TMP | CC-114 | GEN | TMP | VALVE,CHECK: DN50;CL600;SW;A182-F304L | VALVE,CHECK:VALVE SIZE DN50; DESIGN PRESSURE ASME CLASS 600; CONNECTION TYPE SOCKET WELD; FLOW CONTROL DESIGN SWING; CAP DESIGN BOLTED CAP; BODY MATERIAL ASTM A182 GRADE F304L; PRESSURE RATING 10 BAR; TEMPERATURE RATING 50 DEG C; ADDITIONAL FEATURES HC2, SCH.40S, N, PSO 12.1 | QA | EA |  |  |  |  | sae6WykHwy |  | 1900-01-20 18:00:00 | 2022-01-24 06:04:00
1000006195 | 05487 | VALVE,CHECK | 4820 | TMP | CC-114 | GEN | TMP | VALVE,CHECK: DN50;CL600;SW;A182-F304L | VALVE,CHECK:VALVE SIZE DN50; DESIGN PRESSURE ASME CLASS 600; CONNECTION TYPE SOCKET WELD; FLOW CONTROL DESIGN SWING; CAP DESIGN BOLTED CAP; BODY MATERIAL ASTM A182 GRADE F304L; PRESSURE RATING 5 TO 7.5 BAR; TEMPERATURE RATING 50 DEG C; ADDITIONAL FEATURES HC2, SCH.40S, N, PSO 12.1 | QA | EA |  |  |  |  | sae6WykHwy |  | 1900-01-20 18:00:00 | 2022-01-24 06:04:00
1000006196 | 05487 | VALVE,CHECK | 4820 | TMP | CC-114 | GEN | TMP | VALVE,CHECK: DN50;CL600;SW;A182-F304L | VALVE,CHECK:VALVE SIZE DN50; DESIGN PRESSURE ASME CLASS 600; CONNECTION TYPE SOCKET WELD; FLOW CONTROL DESIGN SWING; CAP DESIGN BOLTED CAP; BODY MATERIAL ASTM A182 GRADE F304L; PRESSURE RATING 5 TO 7.5 BAR; TEMPERATURE RATING 50 DEG C; ADDITIONAL FEATURES HC2, SCH.40S, N, PSO 5.3 | QA | EA |  |  |  |  | sae6WykHwy |  | 1900-01-20 18:00:00 | 2022-01-24 06:04:00
1000006197 | 05487 | VALVE,CHECK | 4820 | TMP | CC-114 | GEN | TMP | VALVE,CHECK: DN80;CL150;BW;A351-CF3 | VALVE,CHECK:VALVE SIZE DN80; DESIGN PRESSURE ASME CLASS 150; CONNECTION TYPE BUTT-WELD; FLOW CONTROL DESIGN SWING; CAP DESIGN BOLTED CAP; BODY MATERIAL ASTM A351 GRADE CF3; DISK MATERIAL ASTM A351 -CF3; PRESSURE RATING 8.5 TO 10 BAR; TEMPERATURE RATING 50 DEG C; ADDITIONAL FEATURES HC2, N, PSO 12.1 | QA | EA |  |  |  |  | sae6WykHwy |  | 1900-01-20 18:00:00 | 2022-01-24 06:04:00
1000006198 | 05487 | VALVE,CHECK | 4820 | TMP | CC-114 | GEN | TMP | VALVE,CHECK: DN80;CL150;BW;A351-CF3 | VALVE,CHECK:VALVE SIZE DN80; DESIGN PRESSURE ASME CLASS 150; CONNECTION TYPE BUTT-WELD; FLOW CONTROL DESIGN SWING; CAP DESIGN BOLTED CAP; BODY MATERIAL ASTM A351 GRADE CF3; PRESSURE RATING 5.5 TO 10 BAR; TEMPERATURE RATING 50 DEG C; ADDITIONAL FEATURES HC2, SCH.10S, N, PSO 12.1 | QA | EA |  |  |  |  | sae6WykHwy |  | 1900-01-20 18:00:00 | 2022-01-24 06:04:00
1000006199 | 05487 | VALVE,CHECK | 4820 | TMP | CC-114 | GEN | TMP | VALVE,CHECK: DN80;CL150;BW;A351-CF3 | VALVE,CHECK:VALVE SIZE DN80; DESIGN PRESSURE ASME CLASS 150; CONNECTION TYPE BUTT-WELD; FLOW CONTROL DESIGN SWING; CAP DESIGN BOLTED CAP; BODY MATERIAL ASTM A351 GRADE CF3; PRESSURE RATING 4.5 TO 7.5 BAR; TEMPERATURE RATING 50 DEG C; ADDITIONAL FEATURES HC2, N, PSO 12.1 | QA | EA |  |  |  |  | sae6WykHwy |  | 1900-01-20 18:00:00 | 2022-01-24 06:04:00
1000006200 | 05487 | VALVE,CHECK | 4820 | TMP | CC-114 | GEN | TMP | VALVE,CHECK: DN100;CL150;BW;A351-CF3 | VALVE,CHECK:VALVE SIZE DN100; DESIGN PRESSURE ASME CLASS 150; CONNECTION TYPE BUTT-WELD; FLOW CONTROL DESIGN SWING; CAP DESIGN BOLTED CAP; BODY MATERIAL ASTM A351 GRADE CF3; PRESSURE RATING 8.5 TO 10 BAR; TEMPERATURE RATING 50 DEG C; ADDITIONAL FEATURES HC2, N, PSO 12.1 | QA | EA |  |  |  |  | sae6WykHwy |  | 1900-01-20 18:00:00 | 2022-01-24 06:04:00
1000006201 | 05487 | VALVE,CHECK | 4820 | TMP | CC-114 | GEN | TMP | VALVE,CHECK: DN100;CL150;BW;A351-CF3 | VALVE,CHECK:VALVE SIZE DN100; DESIGN PRESSURE ASME CLASS 150; CONNECTION TYPE BUTT-WELD; FLOW CONTROL DESIGN SWING; CAP DESIGN BOLTED CAP; BODY MATERIAL ASTM A351 GRADE CF3; PRESSURE RATING 5.5 TO 10 BAR; TEMPERATURE RATING 50 DEG C; ADDITIONAL FEATURES HC2, N, PSO 12.1 | QA | EA |  |  |  |  | sae6WykHwy |  | 1900-01-20 18:00:00 | 2022-01-24 06:04:00
1000006202 | 05487 | VALVE,CHECK | 4820 | TMP | CC-114 | GEN | TMP | VALVE,CHECK: DN100;CL150;BW;A351-CF3 | VALVE,CHECK:VALVE SIZE DN100; DESIGN PRESSURE ASME CLASS 150; CONNECTION TYPE BUTT-WELD; FLOW CONTROL DESIGN SWING; CAP DESIGN BOLTED CAP; BODY MATERIAL ASTM A351 GRADE CF3; PRESSURE RATING 5.5 TO 10 BAR; TEMPERATURE RATING 50 DEG C; ADDITIONAL FEATURES HC2, N, PSO 12.1 | QA | EA |  |  |  |  | sae6WykHwy |  | 1900-01-20 18:00:00 | 2022-01-24 06:04:00
1000006203 | 05487 | VALVE,CHECK | 4820 | TMP | CC-114 | GEN | TMP | VALVE,CHECK: DN25;CL800;SW;A182-F304L | VALVE,CHECK:VALVE SIZE DN25; DESIGN PRESSURE ASME CLASS 800; CONNECTION TYPE SOCKET WELD; FLOW CONTROL DESIGN SWING; CAP DESIGN BOLTED CAP; BODY MATERIAL ASTM A182 GRADE F304L; PRESSURE RATING 5.5 TO 18 BAR; TEMPERATURE RATING 65 DEG C; ADDITIONAL FEATURES HC3, PSOO 2-15 | QA | EA |  |  |  |  | sae6WykHwy |  | 1900-01-20 18:00:00 | 2022-01-24 06:04:00
1000006204 | 05487 | VALVE,CHECK | 4820 | TMP | CC-114 | GEN | TMP | VALVE,CHECK: CL800;SW;SS316 | VALVE,CHECK:VALVE SIZE DN15; DESIGN PRESSURE ASME CLASS 800; CONNECTION TYPE SOCKET WELD; FLOW CONTROL DESIGN SWING; BODY MATERIAL STAINLESS STEEL 316; STEM MATERIAL STAINLESS STEEL 316; SEAT MATERIAL EPDM; DISK MATERIAL STAINLESS STEEL 316; ADDITIONAL FEATURES HD1, N | QA | EA |  |  |  |  | sae6WykHwy |  | 1900-01-20 18:00:00 | 2022-01-31 01:05:02
1000006205 | 05487 | VALVE,CHECK | 4820 | TMP | CC-114 | GEN | TMP | VALVE,CHECK: DN25;CL800;SW;SS316 | VALVE,CHECK:VALVE SIZE DN25; DESIGN PRESSURE ASME CLASS 800; CONNECTION TYPE SOCKET WELD; FLOW CONTROL DESIGN PISTON; CAP DESIGN BOLTED CAP; BODY MATERIAL STAINLESS STEEL 316; SEAT MATERIAL STAINLESS STEEL 316 STELLITED; DISK MATERIAL STAINLESS STEEL 316; PACKING AND SEAL MATERIAL EPDM; ADDITIONAL FEATURES HD1, N | QA | EA |  |  |  |  | sae6WykHwy |  | 1900-01-20 18:00:00 | 2022-02-05 21:00:38
1000006206 | 05487 | VALVE,CHECK | 4820 | TMP | CC-114 | GEN | TMP | VALVE,CHECK: DN25;CL800;SW;SS316 | VALVE,CHECK:VALVE SIZE DN25; DESIGN PRESSURE ASME CLASS 800; CONNECTION TYPE SOCKET WELD; FLOW CONTROL DESIGN PISTON; CAP DESIGN BOLTED CAP; BODY MATERIAL STAINLESS STEEL 316; SEAT MATERIAL STAINLESS STEEL 316 STELLITED; DISK MATERIAL STAINLESS STEEL 316; PACKING AND SEAL MATERIAL EPDM; ADDITIONAL FEATURES HD1, N | QA | EA |  |  |  |  | sae6WykHwy |  | 1900-01-20 18:00:00 | 2022-02-05 21:00:38
1000006207 | 05487 | VALVE,CHECK | 4820 | TMP | CC-114 | GEN | TMP | VALVE,CHECK: DN50;CL150;WAFER;SS316 | VALVE,CHECK:VALVE SIZE DN50; DESIGN PRESSURE ASME CLASS 150; CONNECTION TYPE WAFER; BODY MATERIAL STAINLESS STEEL 316; DISK MATERIAL STAINLESS STEEL 316; PACKING AND SEAL MATERIAL EPDM; ADDITIONAL FEATURES HD1, N | QA | EA |  |  |  |  | sae6WykHwy |  | 1900-01-20 18:00:00 | 2022-01-31 07:18:55
1000006208 | 05487 | VALVE,CHECK | 4820 | TMP | CC-114 | GEN | TMP | VALVE,CHECK: DN50;CL150;WAFER;SS316 | VALVE,CHECK:VALVE SIZE DN50; DESIGN PRESSURE ASME CLASS 150; CONNECTION TYPE WAFER; FLOW CONTROL DESIGN DUAL DISC ; BODY MATERIAL STAINLESS STEEL 316; SEAT MATERIAL STAINLESS STEEL 316 STELLITED; DISK MATERIAL STAINLESS STEEL 316; PACKING AND SEAL MATERIAL EPDM; ADDITIONAL FEATURES HD1, N | QA | EA |  |  |  |  | sae6WykHwy |  | 1900-01-20 18:00:00 | 2022-02-05 21:00:38
1000006209 | 05487 | VALVE,CHECK | 4820 | TMP | CC-114 | GEN | TMP | VALVE,CHECK: DN80;CL150;WAFER;SS316 | VALVE,CHECK:VALVE SIZE DN80; DESIGN PRESSURE ASME CLASS 150; CONNECTION TYPE WAFER; FLOW CONTROL DESIGN DUAL DISC; BODY MATERIAL STAINLESS STEEL 316; SEAT MATERIAL STAINLESS STEEL 316 STELLITED; DISK MATERIAL STAINLESS STEEL 316; PACKING AND SEAL MATERIAL EPDM; ADDITIONAL FEATURES HD1, N | QA | EA |  |  |  |  | sae6WykHwy |  | 1900-01-20 18:00:00 | 2022-02-05 21:00:38
1000006210 | 05487 | VALVE,CHECK | 4820 | TMP | CC-114 | GEN | TMP | VALVE,CHECK: DN80;CL800;SW;SS316 | VALVE,CHECK:VALVE SIZE DN80; DESIGN PRESSURE ASME CLASS 800; CONNECTION TYPE SOCKET WELD; BODY MATERIAL STAINLESS STEEL 316; DISK MATERIAL STAINLESS STEEL 316; PACKING AND SEAL MATERIAL EPDM; ADDITIONAL FEATURES HD1, N | QA | EA |  |  |  |  | sae6WykHwy |  | 1900-01-20 18:00:00 | 2022-01-31 07:22:25
1000006211 | 05487 | VALVE,CHECK | 4820 | TMP | CC-114 | GEN | TMP | VALVE,CHECK: DN80;CL150;WAFER;SS316 | VALVE,CHECK:VALVE SIZE DN80; DESIGN PRESSURE ASME CLASS 150; CONNECTION TYPE WAFER; FLOW CONTROL DESIGN DUAL DISC; BODY MATERIAL STAINLESS STEEL 316; SEAT MATERIAL STAINLESS STEEL 316 STELLITED; DISK MATERIAL STAINLESS STEEL 316; PACKING AND SEAL MATERIAL EPDM; ADDITIONAL FEATURES HD1, N | QA | EA |  |  |  |  | sae6WykHwy |  | 1900-01-20 18:00:00 | 2022-02-05 21:00:38
1000006212 | 05487 | VALVE,CHECK | 4820 | TMP | CC-114 | GEN | TMP | VALVE,CHECK: DN100;CL150;FLG RF;A890-4A | VALVE,CHECK:VALVE SIZE DN100; DESIGN PRESSURE ASME CLASS 150; CONNECTION TYPE FLANGE RF; CAP DESIGN BOLTED CAP; BODY MATERIAL ASTM A890 GRADE 4A; STEM MATERIAL UNS S32750; PRESSURE RATING 5.5 BAR; TEMPERATURE RATING 150 DEG C; ADDITIONAL FEATURES HD1, P | QA | EA |  |  |  |  | sae6WykHwy |  | 1900-01-20 18:00:00 | 2022-01-31 07:05:39
1000006213 | 05487 | VALVE,CHECK | 4820 | TMP | CC-114 | GEN | TMP | VALVE,CHECK: DN200;CL150;FLG RF;A890-4A | VALVE,CHECK:VALVE SIZE DN200; DESIGN PRESSURE ASME CLASS 150; CONNECTION TYPE FLANGE RF; CAP DESIGN BOLTED CAP; BODY MATERIAL ASTM A890 GRADE 4A; STEM MATERIAL UNS S32750; PRESSURE RATING 10 TO 15 BAR; TEMPERATURE RATING 100 TO 184.2 DEG C; ADDITIONAL FEATURES HD1, P | QA | EA |  |  |  |  | sae6WykHwy |  | 1900-01-20 18:00:00 | 2022-01-31 07:16:36
1000006214 | 05487 | VALVE,CHECK | 4820 | TMP | CC-114 | GEN | TMP | VALVE,CHECK: DN50;PN16;BSPT;BRASS | VALVE,CHECK:VALVE SIZE DN50; DESIGN PRESSURE PN16; CONNECTION TYPE BSPT ISO 7/1; BODY MATERIAL BRASS; PRESSURE RATING 5 TO 9 BAR; TEMPERATURE RATING 5 TO 40 DEG C; ADDITIONAL FEATURES ALARM CHECK, HF1,AMBIENT 10 TO 16 BAR | QA | EA |  |  |  |  | sae6WykHwy |  | 1900-01-20 18:00:00 | 2022-01-31 07:01:38
1000006215 | 05487 | VALVE,CHECK | 4820 | TMP | CC-114 | GEN | TMP | VALVE,CHECK: DN50;PN16;BRASS | VALVE,CHECK:VALVE SIZE DN50; DESIGN PRESSURE PN16; BODY MATERIAL BRASS; PRESSURE RATING 5 TO 9 BAR; TEMPERATURE RATING 5 TO 40 DEG C; ADDITIONAL FEATURES ALARM CHECK, HF1, PN16, ISO 7/1, AMBIENT, 10 TO 16 BAR | QA | EA |  |  |  |  | sae6WykHwy |  | 1900-01-20 18:00:00 | 2022-02-05 21:00:38
1000006216 | 05487 | VALVE,CHECK | 4820 | TMP | CC-114 | GEN | TMP | VALVE,CHECK: DN300;CL125;WAFER;A395 | VALVE,CHECK:VALVE SIZE DN300; DESIGN PRESSURE ASME CLASS 125; CONNECTION TYPE WAFER; FLOW CONTROL DESIGN SINGLE DISC; BODY MATERIAL DUCTILE IRON ASTM A395; PRESSURE RATING 5 TO 9 BAR; TEMPERATURE RATING 5 TO 40 DEG C; ADDITIONAL FEATURES HF1, AMBIENT 17.2 BAR | QA | EA |  |  |  |  | sae6WykHwy |  | 1900-01-20 18:00:00 | 2022-02-13 20:29:33
1000006217 | 05487 | VALVE,CHECK | 4820 | TMP | CC-114 | GEN | TMP | VALVE,CHECK: PN10;SW;CPVC | VALVE,CHECK:VALVE SIZE DN15; DESIGN PRESSURE PN10; CONNECTION TYPE SOLVENT WELD; FLOW CONTROL DESIGN PISTON; BODY MATERIAL CPVC; FLOW CONTROL MATERIAL CPVC; PACKING AND SEAL MATERIAL EPDM; ADDITIONAL FEATURES DUS,N | QA | EA |  |  |  |  | qkZ9CfQi5V |  | 1900-01-20 18:00:00 | 2022-01-31 07:27:42
1000006218 | 05487 | VALVE,CHECK | 4820 | TMP | CC-114 | GEN | TMP | VALVE,CHECK: PN10;SW;CPVC | VALVE,CHECK:VALVE SIZE DN15; DESIGN PRESSURE PN10; CONNECTION TYPE SOLVENT WELD; FLOW CONTROL DESIGN PISTON; BODY MATERIAL CPVC; FLOW CONTROL MATERIAL CPVC; PACKING AND SEAL MATERIAL EPDM; ADDITIONAL FEATURES DUS,N | QA | EA |  |  |  |  | qkZ9CfQi5V |  | 1900-01-20 18:00:00 | 2022-01-31 07:30:38
1000006219 | 05487 | VALVE,CHECK | 4820 | TMP | CC-114 | GEN | TMP | VALVE,CHECK: PN10;SW;CPVC | VALVE,CHECK:VALVE SIZE DN15; DESIGN PRESSURE PN10; CONNECTION TYPE SOLVENT WELD; FLOW CONTROL DESIGN PISTON; BODY MATERIAL CPVC; FLOW CONTROL MATERIAL CPVC; PACKING AND SEAL MATERIAL EPDM; ADDITIONAL FEATURES DUS,N | QA | EA |  |  |  |  | qkZ9CfQi5V |  | 1900-01-20 18:00:00 | 2022-01-31 07:33:13
1000006220 | 05487 | VALVE,CHECK | 4820 | TMP | CC-114 | GEN | TMP | VALVE,CHECK: PN10;SW;CPVC | VALVE,CHECK:VALVE SIZE DN15; DESIGN PRESSURE PN10; CONNECTION TYPE SOLVENT WELD; FLOW CONTROL DESIGN PISTON; BODY MATERIAL CPVC; FLOW CONTROL MATERIAL CPVC; PACKING AND SEAL MATERIAL EPDM; ADDITIONAL FEATURES HH1,DUS,N | QA | EA |  |  |  |  | qkZ9CfQi5V |  | 1900-01-20 18:00:00 | 2022-01-31 07:35:10
1000006221 | 05487 | VALVE,CHECK | 4820 | TMP | CC-114 | GEN | TMP | VALVE,CHECK: PN10;SW | VALVE,CHECK:VALVE SIZE DN15; DESIGN PRESSURE PN10; CONNECTION TYPE SOLVENT WELD; FLOW CONTROL DESIGN PISTON; PACKING AND SEAL MATERIAL EPDM; ADDITIONAL FEATURES HH1,DUS,N | QA | EA |  |  |  |  | qkZ9CfQi5V |  | 1900-01-20 18:00:00 | 2022-01-31 07:36:50
1000006222 | 05487 | VALVE,CHECK | 4820 | TMP | CC-114 | GEN | TMP | VALVE,CHECK: DN50;CL150;SW;CPVC | VALVE,CHECK:VALVE SIZE DN50; DESIGN PRESSURE ASME CLASS 150; CONNECTION TYPE SOLVENT WELD; FLOW CONTROL DESIGN PISTON; BODY MATERIAL CPVC; SEAT MATERIAL EPDM; PRESSURE RATING 10 TO 15 BAR; TEMPERATURE RATING 25 TO 60 DEG C; ADDITIONAL FEATURES HH7, N | QA | EA |  |  |  |  | sae6WykHwy |  | 1900-01-20 18:00:00 | 2022-01-31 06:54:43
1000006223 | 05487 | VALVE,CHECK | 4820 | TMP | CC-114 | GEN | TMP | VALVE,CHECK: DN50;CL150;SW;CPVC | VALVE,CHECK:VALVE SIZE DN50; DESIGN PRESSURE ASME CLASS 150; CONNECTION TYPE SOCKET WELD; BODY MATERIAL CPVC; PRESSURE RATING 10 TO 15 BAR; TEMPERATURE RATING 25 TO 60 DEG C; ADDITIONAL FEATURES HH7, N | QA | EA |  |  |  |  | sae6WykHwy |  | 1900-01-20 18:00:00 | 2022-02-05 21:03:05
1000006224 | 05487 | VALVE,CHECK | 4820 | TMP | CC-114 | GEN | TMP | VALVE,CHECK: DN80;CL150;CPVC | VALVE,CHECK:VALVE SIZE DN80; DESIGN PRESSURE ASME CLASS 150; CONNECTION TYPE FLANGE FF; BODY MATERIAL CPVC; PRESSURE RATING 10 TO 15 BAR; TEMPERATURE RATING 25 TO 60 DEG C; ADDITIONAL FEATURES HH7, N | QA | EA |  |  |  |  | sae6WykHwy |  | 1900-01-20 18:00:00 | 2022-02-05 21:00:38
1000006225 | 05487 | VALVE,CHECK | 4820 | TMP | CC-114 | GEN | TMP | VALVE,CHECK: DN50;CL150;SW;CPVC | VALVE,CHECK:VALVE SIZE DN50; DESIGN PRESSURE ASME CLASS 150; CONNECTION TYPE SOCKET WELD; BODY MATERIAL CPVC; PRESSURE RATING 10 TO 15 BAR; TEMPERATURE RATING 25 TO 60 DEG C; ADDITIONAL FEATURES HH9, N | QA | EA |  |  |  |  | sae6WykHwy |  | 1900-01-20 18:00:00 | 2022-02-05 21:00:38
1000006226 | 05487 | VALVE,CHECK | 4820 | TMP | CC-114 | GEN | TMP | VALVE,CHECK: PN10;PVDF | VALVE,CHECK:VALVE SIZE D50; DESIGN PRESSURE PN10; CONNECTION TYPE FLANGE FF; BODY MATERIAL PVDF; FLOW CONTROL MATERIAL PVDF; PACKING AND SEAL MATERIAL PTFE; ADDITIONAL FEATURES HJ1 | QA | EA |  |  |  |  | qkZ9CfQi5V |  | 1900-01-20 18:00:00 | 2022-01-31 07:39:36
1000006227 | 05487 | VALVE,CHECK | 4820 | TMP | CC-114 | GEN | TMP | VALVE,CHECK: DN80;PN10;PVDF | VALVE,CHECK:VALVE SIZE DN80; DESIGN PRESSURE PN10; CONNECTION TYPE FLANGE FF; BODY MATERIAL PVDF; FLOW CONTROL MATERIAL PVDF; PACKING AND SEAL MATERIAL PTFE; ADDITIONAL FEATURES HJ1 | QA | EA |  |  |  |  | qkZ9CfQi5V |  | 1900-01-20 18:00:00 | 2022-01-31 08:55:37
1000006228 | 05487 | VALVE,CHECK | 4820 | TMP | CC-114 | GEN | TMP | VALVE,CHECK: DN25;PN10;CPVC | VALVE,CHECK:VALVE SIZE DN25; DESIGN PRESSURE PN10; CONNECTION TYPE FLANGE FF; BODY MATERIAL CPVC; FLOW CONTROL MATERIAL CPVC; PACKING AND SEAL MATERIAL PTFE; ADDITIONAL FEATURES HR1,N | QA | EA |  |  |  |  | qkZ9CfQi5V |  | 1900-01-20 18:00:00 | 2022-01-31 09:05:39
1000006229 | 05487 | VALVE,CHECK | 4820 | TMP | CC-114 | GEN | TMP | VALVE,CHECK: DN25;PN10;CPVC | VALVE,CHECK:VALVE SIZE DN25; DESIGN PRESSURE PN10; CONNECTION TYPE FLANGE FF; BODY MATERIAL CPVC; FLOW CONTROL MATERIAL CPVC; PACKING AND SEAL MATERIAL PTFE; ADDITIONAL FEATURES HR1,N | QA | EA |  |  |  |  | qkZ9CfQi5V |  | 1900-01-20 18:00:00 | 2022-01-31 09:08:20
1000006230 | 05487 | VALVE,CHECK | 4820 | TMP | CC-114 | GEN | TMP | VALVE,CHECK: DN25;CL150;WAFER;B148-C9800 | VALVE,CHECK:VALVE SIZE DN25; DESIGN PRESSURE ASME CLASS 150; CONNECTION TYPE WAFER; BODY MATERIAL ASTM B148 GRADE C95800; SEAT MATERIAL ASTM B148 GRADE C95800; PACKING AND SEAL MATERIAL EPDM; ADDITIONAL FEATURES HR1, N | QA | EA |  |  |  |  | sae6WykHwy |  | 1900-01-20 18:00:00 | 2022-01-31 06:02:36
1000006231 | 05487 | VALVE,CHECK | 4820 | TMP | CC-114 | GEN | TMP | VALVE,CHECK: DN40;CL150;WAFER;SS316 | VALVE,CHECK:VALVE SIZE DN40; DESIGN PRESSURE ASME CLASS 150; CONNECTION TYPE WAFER; BODY MATERIAL STAINLESS STEEL 316; SEAT MATERIAL STAINLESS STEEL 316; DISK MATERIAL STAINLESS STEEL 316; PACKING AND SEAL MATERIAL PTFE; ADDITIONAL FEATURES HR1, N | QA | EA |  |  |  |  | sae6WykHwy |  | 1900-01-20 18:00:00 | 2022-02-05 21:00:38
1000006232 | 05487 | VALVE,CHECK | 4820 | TMP | CC-114 | GEN | TMP | VALVE,CHECK: DN50;CL150;WAFER;B148-C9800 | VALVE,CHECK:VALVE SIZE DN50; DESIGN PRESSURE ASME CLASS 150; CONNECTION TYPE WAFER; BODY MATERIAL ASTM B148 GRADE C95800; SEAT MATERIAL ASTM B148 UNS C95800; PACKING AND SEAL MATERIAL EPDM; ADDITIONAL FEATURES HR1, N | QA | EA |  |  |  |  | sae6WykHwy |  | 1900-01-20 18:00:00 | 2022-02-05 21:00:38
1000006233 | 05487 | VALVE,CHECK | 4820 | TMP | CC-114 | GEN | TMP | VALVE,CHECK: DN80;CL150;WAFER | VALVE,CHECK:VALVE SIZE DN80; DESIGN PRESSURE ASME CLASS 150; CONNECTION TYPE WAFER; FLOW CONTROL DESIGN SINGLE DISC; BODY MATERIAL ASTM A351 GRADE CF3M; SEAT MATERIAL ASTM A351 GRADE CF3M; DISK MATERIAL STAINLESS STEEL 316L; PACKING AND SEAL MATERIAL EPDM; ADDITIONAL FEATURES HR1, N | QA | EA |  |  |  |  | sae6WykHwy |  | 1900-01-20 18:00:00 | 2022-02-13 20:18:20
1000006234 | 05487 | VALVE,CHECK | 4820 | TMP | CC-114 | GEN | TMP | VALVE,CHECK: DN80;CL150;A890-4A | VALVE,CHECK:VALVE SIZE DN80; DESIGN PRESSURE ASME CLASS 150; CONNECTION TYPE FLANGE FF; FLOW CONTROL DESIGN SWING; CAP DESIGN BOLTED CAP; BODY MATERIAL ASTM A890 GRADE 4A; STEM MATERIAL UNS S32750; PRESSURE RATING 5 TO 5.6 BAR; TEMPERATURE RATING 60 DEG C; ADDITIONAL FEATURES HR1, SCH.10S, N | QA | EA |  |  |  |  | sae6WykHwy |  | 1900-01-20 18:00:00 | 2022-01-31 06:04:15
1000006235 | 05487 | VALVE,CHECK | 4820 | TMP | CC-114 | GEN | TMP | VALVE,CHECK: DN80;CL150;WAFER;A216-WCB | VALVE,CHECK:VALVE SIZE DN80; DESIGN PRESSURE ASME CLASS 150; CONNECTION TYPE WAFER; FLOW CONTROL DESIGN SWING; CAP DESIGN BOLTED CAP; BODY MATERIAL ASTM A216 GRADE WCB; SEAT MATERIAL F16; PACKING AND SEAL MATERIAL PTFE; ADDITIONAL FEATURES HR1,N | QA | EA |  |  |  |  | sae6WykHwy |  | 1900-01-20 18:00:00 | 2022-01-24 06:04:00
1000006236 | 05487 | VALVE,CHECK | 4820 | TMP | CC-114 | GEN | TMP | VALVE,CHECK: DN80;CL150;WAFER;A216-WCB | VALVE,CHECK:VALVE SIZE DN80; DESIGN PRESSURE ASME CLASS 150; CONNECTION TYPE WAFER; FLOW CONTROL DESIGN SWING; CAP DESIGN BOLTED CAP; BODY MATERIAL ASTM A216 GRADE WCB; SEAT MATERIAL F16; PACKING AND SEAL MATERIAL PTFE; ADDITIONAL FEATURES HR1,N | QA | EA |  |  |  |  | sae6WykHwy |  | 1900-01-20 18:00:00 | 2022-01-24 06:01:54
1000006237 | 05487 | VALVE,CHECK | 4820 | TMP | CC-114 | GEN | TMP | VALVE,CHECK: DN100;CL150;WAFER;B148-C9800 | VALVE,CHECK:VALVE SIZE DN100; DESIGN PRESSURE ASME CLASS 150; CONNECTION TYPE WAFER; BODY MATERIAL ASTM B148 GRADE C95800; SEAT MATERIAL ASTM B148 UNS C95800; PACKING AND SEAL MATERIAL EPDM; ADDITIONAL FEATURES HR1, N | QA | EA |  |  |  |  | sae6WykHwy |  | 1900-01-20 18:00:00 | 2022-01-31 07:04:57
1000006238 | 05487 | VALVE,CHECK | 4820 | TMP | CC-114 | GEN | TMP | VALVE,CHECK: DN100;CL150;WAFER;DPLX 2507 | VALVE,CHECK:VALVE SIZE DN100; DESIGN PRESSURE ASME CLASS 150; CONNECTION TYPE WAFER; FLOW CONTROL DESIGN SINGLE DISC; BODY MATERIAL SUPER DUPLEX 2507; SEAT MATERIAL SUPER DUPLEX 2507; PACKING AND SEAL MATERIAL PTFE; ADDITIONAL FEATURES HR1, N | QA | EA |  |  |  |  | sae6WykHwy |  | 1900-01-20 18:00:00 | 2022-02-13 19:39:09
1000006239 | 05487 | VALVE,CHECK | 4820 | TMP | CC-114 | GEN | TMP | VALVE,CHECK: DN150;CL150;WAFER;B148-C9800 | VALVE,CHECK:VALVE SIZE DN150; DESIGN PRESSURE ASME CLASS 150; CONNECTION TYPE WAFER; CAP DESIGN BOLTED CAP; BODY MATERIAL ASTM B148 GRADE C95800; SEAT MATERIAL ASTM B148 UNS C95800; PACKING AND SEAL MATERIAL EPDM; ADDITIONAL FEATURES HR1, N | QA | EA |  |  |  |  | sae6WykHwy |  | 1900-01-20 18:00:00 | 2022-01-31 07:07:11
1000006240 | 05487 | VALVE,CHECK | 4820 | TMP | CC-114 | GEN | TMP | VALVE,CHECK: DN150;CL150;WAFER;SS316 | VALVE,CHECK:VALVE SIZE DN150; DESIGN PRESSURE ASME CLASS 150; CONNECTION TYPE WAFER; BODY MATERIAL STAINLESS STEEL 316; SEAT MATERIAL STAINLESS STEEL 316; DISK MATERIAL STAINLESS STEEL 316; PACKING AND SEAL MATERIAL EPDM; ADDITIONAL FEATURES HR1, N | QA | EA |  |  |  |  | sae6WykHwy |  | 1900-01-20 18:00:00 | 2022-02-05 21:00:38
1000006241 | 05487 | VALVE,CHECK | 4820 | TMP | CC-114 | GEN | TMP | VALVE,CHECK: DN150;CL150;WAFER;SS316 | VALVE,CHECK:VALVE SIZE DN150; DESIGN PRESSURE ASME CLASS 150; CONNECTION TYPE WAFER; BODY MATERIAL STAINLESS STEEL 316; SEAT MATERIAL STAINLESS STEEL 316; DISK MATERIAL STAINLESS STEEL 316; PACKING AND SEAL MATERIAL EPDM; ADDITIONAL FEATURES HR1, N | QA | EA |  |  |  |  | sae6WykHwy |  | 1900-01-20 18:00:00 | 2022-02-05 21:00:38
1000006242 | 05487 | VALVE,CHECK | 4820 | TMP | CC-114 | GEN | TMP | VALVE,CHECK: DN150;CL150;A890-4A | VALVE,CHECK:VALVE SIZE DN150; DESIGN PRESSURE ASME CLASS 150; CONNECTION TYPE FLANGE FF; CAP DESIGN BOLTED CAP; BODY MATERIAL ASTM A890 GRADE 4A; STEM MATERIAL UNS S32750; PRESSURE RATING 5 TO 5.6 BAR; TEMPERATURE RATING 60 DEG C; ADDITIONAL FEATURES HR1, SCH.10S, N | QA | EA |  |  |  |  | sae6WykHwy |  | 1900-01-20 18:00:00 | 2022-01-31 07:08:25
1000006243 | 05487 | VALVE,CHECK | 4820 | TMP | CC-114 | GEN | TMP | VALVE,CHECK: DN200;CL150;WAFER;B148-C9800 | VALVE,CHECK:VALVE SIZE DN200; DESIGN PRESSURE ASME CLASS 150; CONNECTION TYPE WAFER; BODY MATERIAL ASTM B148 GRADE C95800; SEAT MATERIAL ASTM B148 GRADE C95800; PACKING AND SEAL MATERIAL EPDM; ADDITIONAL FEATURES HR1, N | QA | EA |  |  |  |  | sae6WykHwy |  | 1900-01-20 18:00:00 | 2022-01-31 07:12:47
1000006244 | 05487 | VALVE,CHECK | 4820 | TMP | CC-114 | GEN | TMP | VALVE,CHECK: DN200;CL150;WAFER;B148-C9800 | VALVE,CHECK:VALVE SIZE DN200; DESIGN PRESSURE ASME CLASS 150; CONNECTION TYPE WAFER; BODY MATERIAL ASTM B148 GRADE C95800; SEAT MATERIAL ASTM B148 GRADE C95800; PACKING AND SEAL MATERIAL EPDM; ADDITIONAL FEATURES HR1, N | QA | EA |  |  |  |  | sae6WykHwy |  | 1900-01-20 18:00:00 | 2022-01-31 07:17:32
1000006245 | 05487 | VALVE,CHECK | 4820 | TMP | CC-114 | GEN | TMP | VALVE,CHECK: DN200;CL150;WAFER;DPLX 2507 | VALVE,CHECK:VALVE SIZE DN200; DESIGN PRESSURE ASME CLASS 150; CONNECTION TYPE WAFER; FLOW CONTROL DESIGN SWING; CAP DESIGN BOLTED CAP; BODY MATERIAL SUPER DUPLEX 2507; SEAT MATERIAL SUPER DUPLEX 2507; PACKING AND SEAL MATERIAL PTFE; ADDITIONAL FEATURES HR1, N | QA | EA |  |  |  |  | sae6WykHwy |  | 1900-01-20 18:00:00 | 2022-02-05 21:21:34
1000006246 | 05487 | VALVE,CHECK | 4820 | TMP | CC-114 | GEN | TMP | VALVE,CHECK: DN200;CL150;WAFER;DPLX 2507 | VALVE,CHECK:VALVE SIZE DN200; DESIGN PRESSURE ASME CLASS 150; CONNECTION TYPE WAFER; FLOW CONTROL DESIGN SWING; CAP DESIGN BOLTED CAP; BODY MATERIAL SUPER DUPLEX 2507; SEAT MATERIAL SUPER DUPLEX 2507; PACKING AND SEAL MATERIAL PTFE; ADDITIONAL FEATURES HR1, N | QA | EA |  |  |  |  | sae6WykHwy |  | 1900-01-20 18:00:00 | 2022-02-13 20:15:18
1000006247 | 05487 | VALVE,CHECK | 4820 | TMP | CC-114 | GEN | TMP | VALVE,CHECK: DN300;CL150;WAFER;DPLX 2507 | VALVE,CHECK:VALVE SIZE DN300; DESIGN PRESSURE ASME CLASS 150; CONNECTION TYPE WAFER; FLOW CONTROL DESIGN SINGLE DISC; BODY MATERIAL SUPER DUPLEX 2507; SEAT MATERIAL SUPER DUPLEX 2507; PACKING AND SEAL MATERIAL PTFE; ADDITIONAL FEATURES HR1, N | QA | EA |  |  |  |  | sae6WykHwy |  | 1900-01-20 18:00:00 | 2022-02-13 20:16:00
1000006248 | 05487 | VALVE,CHECK | 4820 | TMP | CC-114 | GEN | TMP | VALVE,CHECK: DN80;CL150;A395 | VALVE,CHECK:VALVE SIZE DN80; DESIGN PRESSURE ASME CLASS 150; CONNECTION TYPE FLANGE FF; FLOW CONTROL DESIGN SWING; CAP DESIGN BOLTED CAP; BODY MATERIAL DUCTILE IRON ASTM A395; LINER MATERIAL HARD NATURAL RUBBER; PRESSURE RATING 10 TO 11 BAR; TEMPERATURE RATING 35 DEG C; ADDITIONAL FEATURES HR1, GRP,N, PAINT SPEC. 11.13 | QA | EA |  |  |  |  | sae6WykHwy |  | 1900-01-20 18:00:00 | 2022-01-31 06:17:10
1000006249 | 05487 | VALVE,CHECK | 4820 | TMP | CC-114 | GEN | TMP | VALVE,CHECK: DN50;CL150 | VALVE,CHECK:VALVE SIZE DN50; DESIGN PRESSURE ASME CLASS 150; CONNECTION TYPE FLANGE FF; BODY MATERIAL DUPLEX UNS 31803; PRESSURE RATING 10 TO 15 BAR; TEMPERATURE RATING 50 DEG C; ADDITIONAL FEATURES HR2 | QA | EA |  |  |  |  | sae6WykHwy |  | 1900-01-20 18:00:00 | 2022-01-31 07:20:36
1000006250 | 05487 | VALVE,CHECK | 4820 | TMP | CC-114 | GEN | TMP | VALVE,CHECK: DN80;CL150;A890-4A | VALVE,CHECK:VALVE SIZE DN80; DESIGN PRESSURE ASME CLASS 150; CONNECTION TYPE FLANGE FF; FLOW CONTROL DESIGN SWING; CAP DESIGN BOLTED CAP; BODY MATERIAL ASTM A890 GRADE 4A; STEM MATERIAL UNS S32750; PRESSURE RATING 5 TO 15 BAR; TEMPERATURE RATING 50 DEG C; ADDITIONAL FEATURES HR2, SCH.40, N | QA | EA |  |  |  |  | sae6WykHwy |  | 1900-01-20 18:00:00 | 2022-01-31 06:05:39
1000006251 | 05487 | VALVE,CHECK | 4820 | TMP | CC-114 | GEN | TMP | VALVE,CHECK: DN300;CL150;A890-4A | VALVE,CHECK:VALVE SIZE DN300; DESIGN PRESSURE ASME CLASS 150; CONNECTION TYPE FLANGE FF; FLOW CONTROL DESIGN SWING; CAP DESIGN BOLTED CAP; BODY MATERIAL ASTM A890 GRADE 4A; STEM MATERIAL UNS S32750; PRESSURE RATING 10 TO 15 BAR; TEMPERATURE RATING 50 DEG C; ADDITIONAL FEATURES HR2, SCH.STD, N | QA | EA |  |  |  |  | sae6WykHwy |  | 1900-01-20 18:00:00 | 2022-01-31 06:18:17
1000006252 | 05487 | VALVE,CHECK | 4820 | TMP | CC-114 | GEN | TMP | VALVE,CHECK: DN50;CL800;SW;A350-LF2 | VALVE,CHECK:VALVE SIZE DN50; DESIGN PRESSURE ASME CLASS 800; CONNECTION TYPE SOCKET WELD; FLOW CONTROL DESIGN SWING; CAP DESIGN BOLTED CAP; BODY MATERIAL ASTM A350 GRADE LF2; PRESSURE RATING 9.6 TO 29.4 BAR; TEMPERATURE RATING -35.4 DEG C, 65/-46 DEG C; ADDITIONAL FEATURES HT1, N, PSOO 2-17 | QA | EA |  |  |  |  | sae6WykHwy |  | 1900-01-20 18:00:00 | 2022-01-24 06:01:54
1000006253 | 05487 | VALVE,CHECK | 4820 | TMP | CC-114 | GEN | TMP | VALVE,CHECK: DN100;CL2500;BW;A216-WCB | VALVE,CHECK:VALVE SIZE DN100; DESIGN PRESSURE ASME CLASS 2500; CONNECTION TYPE BUTT-WELD; FLOW CONTROL DESIGN SWING; CAP DESIGN BOLTED CAP; BODY MATERIAL ASTM A216 GRADE WCB; PRESSURE RATING 225.5 TO 338 BAR; TEMPERATURE RATING 585 DEG C; ADDITIONAL FEATURES SPL | QA | EA |  |  |  |  | sae6WykHwy |  | 1900-01-20 18:00:00 | 2022-02-13 19:10:16
1000006254 | 05487 | VALVE,CHECK | 4820 | TMP | CC-114 | GEN | TMP | VALVE,CHECK: DN150;CL300;BW;A216-WCB | VALVE,CHECK:VALVE SIZE DN150; DESIGN PRESSURE ASME CLASS 300; CONNECTION TYPE BUTT-WELD; FLOW CONTROL DESIGN SWING; CAP DESIGN BOLTED CAP; BODY MATERIAL ASTM A216 GRADE WCB; PRESSURE RATING 60 TO 90 BAR; TEMPERATURE RATING 259 DEG C; ADDITIONAL FEATURES SCH 40/40 | QA | EA |  |  |  |  | sae6WykHwy |  | 1900-01-20 18:00:00 | 2022-02-13 19:19:10
1000006255 | 05487 | VALVE,CHECK | 4820 | TMP | CC-114 | GEN | TMP | VALVE,CHECK: DN150;CL900;BW;A216-WCB | VALVE,CHECK:VALVE SIZE DN150; DESIGN PRESSURE ASME CLASS 900; CONNECTION TYPE BUTT-WELD; FLOW CONTROL DESIGN SWING; CAP DESIGN BOLTED CAP; BODY MATERIAL ASTM A216 GRADE WCB; PRESSURE RATING 132 TO 198 BAR; TEMPERATURE RATING 322.6 DEG C; ADDITIONAL FEATURES SCH 120/80 | QA | EA |  |  |  |  | sae6WykHwy |  | 1900-01-20 18:00:00 | 2022-02-13 20:22:33
1000006256 | 05487 | VALVE,CHECK | 4820 | TMP | CC-114 | GEN | TMP | VALVE,CHECK: DN150;CL300;BW;A216-WCB | VALVE,CHECK:VALVE SIZE DN150; DESIGN PRESSURE ASME CLASS 300; CONNECTION TYPE BUTT-WELD; FLOW CONTROL DESIGN SWING; CAP DESIGN BOLTED CAP; BODY MATERIAL ASTM A216 GRADE WCB; PRESSURE RATING 45 TO 68 BAR; TEMPERATURE RATING 259 DEG C; ADDITIONAL FEATURES SCH 80/80 | QA | EA |  |  |  |  | sae6WykHwy |  | 1900-01-20 18:00:00 | 2022-02-13 20:21:18
1000006257 | 05487 | VALVE,CHECK | 4820 | TMP | CC-114 | GEN | TMP | VALVE,CHECK: DN200;CL150;BW;A216-WCB | VALVE,CHECK:VALVE SIZE DN200; DESIGN PRESSURE ASME CLASS 150; CONNECTION TYPE BUTT-WELD; FLOW CONTROL DESIGN SWING; CAP DESIGN BOLTED CAP; BODY MATERIAL ASTM A216 GRADE WCB; PRESSURE RATING 10 TO 15 BAR; TEMPERATURE RATING 180 DEG C; ADDITIONAL FEATURES SCH 40/40 | QA | EA |  |  |  |  | sae6WykHwy |  | 1900-01-20 18:00:00 | 2022-02-13 19:17:09
1000006258 | 05487 | VALVE,CHECK | 4820 | TMP | CC-114 | GEN | TMP | VALVE,CHECK: DN25;CL150;SW;A182-F304L | VALVE,CHECK:VALVE SIZE DN25; DESIGN PRESSURE ASME CLASS 150; CONNECTION TYPE SOCKET WELD; FLOW CONTROL DESIGN SWING; CAP DESIGN BOLTED CAP; BODY MATERIAL ASTM A182 GRADE F304L; PRESSURE RATING 12 TO 17.97 BAR; TEMPERATURE RATING 180 DEG C; ADDITIONAL FEATURES SCH 40S/40S | QA | EA |  |  |  |  | sae6WykHwy |  | 1900-01-20 18:00:00 | 2022-02-13 19:16:05
1000006259 | 05487 | VALVE,CHECK | 4820 | TMP | CC-114 | GEN | TMP | VALVE,CHECK: DN25;CL600;SW;A216-WCB | VALVE,CHECK:VALVE SIZE DN25; DESIGN PRESSURE ASME CLASS 600; CONNECTION TYPE SOCKET WELD; CAP DESIGN BOLTED CAP; BODY MATERIAL ASTM A216 GRADE WCB; PRESSURE RATING 53.B BAR; TEMPERATURE RATING 266 DEG C | QA | EA |  |  |  |  | sae6WykHwy |  | 1900-01-20 18:00:00 | 2022-02-13 19:13:13
1000006260 | 05487 | VALVE,CHECK | 4820 | TMP | CC-114 | GEN | TMP | VALVE,CHECK: DN250;CL300;BW;A216-WCB | VALVE,CHECK:VALVE SIZE DN250; DESIGN PRESSURE ASME CLASS 300; CONNECTION TYPE BUTT-WELD; FLOW CONTROL DESIGN SWING; CAP DESIGN BOLTED CAP; BODY MATERIAL ASTM A216 GRADE WCB; PRESSURE RATING 45 TO 68 BAR; TEMPERATURE RATING 259 DEG C; ADDITIONAL FEATURES SCH 40/40 | QA | EA |  |  |  |  | sae6WykHwy |  | 1900-01-20 18:00:00 | 2022-02-13 19:14:48
1000006261 | 05487 | VALVE,CHECK | 4820 | TMP | CC-114 | GEN | TMP | VALVE,CHECK: DN300;CL2500;BW;A216-WCB | VALVE,CHECK:VALVE SIZE DN300; DESIGN PRESSURE ASME CLASS 2500; CONNECTION TYPE BUTT-WELD; FLOW CONTROL DESIGN SWING; CAP DESIGN BOLTED CAP; BODY MATERIAL ASTM A216 GRADE WCB; PRESSURE RATING 330 TO 495 BAR; TEMPERATURE RATING 267 DEG C; ADDITIONAL FEATURES AWT 48/AWT 48 | QA | EA |  |  |  |  | sae6WykHwy |  | 1900-01-20 18:00:00 | 2022-02-13 19:12:08
1000006262 | 05487 | VALVE,CHECK | 4820 | TMP | CC-114 | GEN | TMP | VALVE,CHECK: DN350;CL2500;BW;A216-WCB | VALVE,CHECK:VALVE SIZE DN350; DESIGN PRESSURE ASME CLASS 2500; CONNECTION TYPE BUTT-WELD; FLOW CONTROL DESIGN SWING; CAP DESIGN BOLTED CAP; BODY MATERIAL ASTM A216 GRADE WCB; PRESSURE RATING 330 TO 495 BAR; TEMPERATURE RATING 267 DEG C; ADDITIONAL FEATURES AWT 47.625/AWT 50.8 | QA | EA |  |  |  |  | sae6WykHwy |  | 1900-01-20 18:00:00 | 2022-02-13 19:14:01
1000006263 | 05487 | VALVE,CHECK | 4820 | TMP | CC-114 | GEN | TMP | VALVE,CHECK: DN50;CL2500;SW;A216-WCB | VALVE,CHECK:VALVE SIZE DN50; DESIGN PRESSURE ASME CLASS 2500; CONNECTION TYPE SOCKET WELD; FLOW CONTROL DESIGN SWING; CAP DESIGN BOLTED CAP; BODY MATERIAL ASTM A216 GRADE WCB; PRESSURE RATING 397 BAR; TEMPERATURE RATING 374 DEG C; ADDITIONAL FEATURES SCH 160/160 | QA | EA |  |  |  |  | sae6WykHwy |  | 1900-01-20 18:00:00 | 2022-02-13 19:12:28
1000006264 | 05487 | VALVE,CHECK | 4820 | TMP | CC-114 | GEN | TMP | VALVE,CHECK: DN50;CL2500;SW;A216-WCB | VALVE,CHECK:VALVE SIZE DN50; DESIGN PRESSURE ASME CLASS 2500; CONNECTION TYPE SOCKET WELD; FLOW CONTROL DESIGN SWING; CAP DESIGN BOLTED CAP; BODY MATERIAL ASTM A216 GRADE WCB; PRESSURE RATING 378 BAR; TEMPERATURE RATING 438 DEG C; ADDITIONAL FEATURES SCH 160/160 | QA | EA |  |  |  |  | sae6WykHwy |  | 1900-01-20 18:00:00 | 2022-02-13 20:20:37
1000006265 | 05487 | VALVE,CHECK | 4820 | TMP | CC-114 | GEN | TMP | VALVE,CHECK: CL600;BW;A216-WCB | VALVE,CHECK:VALVE SIZE DN65; DESIGN PRESSURE ASME CLASS 600; CONNECTION TYPE BUTT-WELD; FLOW CONTROL DESIGN SWING; CAP DESIGN BOLTED CAP; BODY MATERIAL ASTM A216 GRADE WCB; PRESSURE RATING 70.5 BAR; TEMPERATURE RATING 534.4 DEG C; ADDITIONAL FEATURES SCH 80/80 | QA | EA |  |  |  |  | sae6WykHwy |  | 1900-01-20 18:00:00 | 2022-02-13 20:30:25
1000006266 | 05487 | VALVE,CHECK | 4820 | TMP | CC-114 | GEN | TMP | VALVE,CHECK: DN80;CL300;BW;A216-WCB | VALVE,CHECK:VALVE SIZE DN80; DESIGN PRESSURE ASME CLASS 300; CONNECTION TYPE BUTT-WELD; FLOW CONTROL DESIGN SWING; CAP DESIGN BOLTED CAP; BODY MATERIAL ASTM A216 GRADE WCB; PRESSURE RATING 45 TO 68 BAR; TEMPERATURE RATING 259 DEG C; ADDITIONAL FEATURES SCH 40/40 | QA | EA |  |  |  |  | sae6WykHwy |  | 1900-01-20 18:00:00 | 2022-02-13 19:35:25
1000006267 | 05487 | VALVE,CHECK | 4820 | TMP | CC-114 | GEN | TMP | VALVE,CHECK: DN25;CL800;SW;A105 | VALVE,CHECK:VALVE SIZE DN25; DESIGN PRESSURE ASME CLASS 800; CONNECTION TYPE SOCKET WELD; FLOW CONTROL DESIGN SWING; CAP DESIGN BOLTED CAP; BODY MATERIAL ASTM A105; PRESSURE RATING 6 BAR; TEMPERATURE RATING 95 DEG C | QA | EA |  |  |  |  | qkZ9CfQi5V |  | 1900-01-20 18:00:00 | 2022-01-31 09:26:38
1000006268 | Z9999 | TEMPORARY NAME | 0000 | TMP | CC-114 | GEN | TMP |  |  | RAW | EA | [6 empty] | 1900-01-20 18:00:00 | 1900-01-20 18:00:00
1000006269 | Z9999 | TEMPORARY NAME | 0000 | TMP | CC-114 | GEN | TMP |  |  | RAW | EA | [6 empty] | 1900-01-20 18:00:00 | 1900-01-20 18:00:00
1000006270 | 13619 | VALVE,DIAPHRAGM,STOP | 4820 | TMP | CC-114 | GEN | TMP | VALVE,DIAPH: DN15;CL150;FLG FF;IS210-F260 | VALVE,DIAPHRAGM,STOP:VALVE SIZE DN15; DESIGN PRESSURE ASME CLASS 150; CONNECTION TYPE FLANGE FF; BODY MATERIAL IS210 GRADE F260; DIAPHRAGM MATERIAL EPDM; LINER MATERIAL EPDM; ADDITIONAL FEATURES HB2, N | QA | EA |  |  |  |  | sae6WykHwy |  | 1900-01-20 18:00:00 | 2022-01-24 08:23:25
1000006271 | 13619 | VALVE,DIAPHRAGM,STOP | 4820 | TMP | CC-114 | GEN | TMP | VALVE,DIAPH: DN15;CL150;FLG FF;IS210-F260 | VALVE,DIAPHRAGM,STOP:VALVE SIZE DN15; DESIGN PRESSURE ASME CLASS 150; CONNECTION TYPE FLANGE FF; BODY MATERIAL IS210 GRADE F260; DIAPHRAGM MATERIAL EPDM; LINER MATERIAL EPDM; ADDITIONAL FEATURES HB2, N | QA | EA |  |  |  |  | sae6WykHwy |  | 1900-01-20 18:00:00 | 2022-01-24 08:23:25
1000006272 | 13619 | VALVE,DIAPHRAGM,STOP | 4820 | TMP | CC-114 | GEN | TMP | VALVE,DIAPH: DN15;CL150;FLG FF;CI;PTFE | VALVE,DIAPHRAGM,STOP:VALVE SIZE DN15; DESIGN PRESSURE ASME CLASS 150; CONNECTION TYPE FLANGE FF; BODY MATERIAL CAST IRON; DIAPHRAGM MATERIAL PTFE ON EPDM; LINER MATERIAL EPDM; ADDITIONAL FEATURES HD1,N | QA | EA |  |  |  |  | sae6WykHwy |  | 1900-01-20 18:00:00 | 2022-01-24 08:27:42
1000006273 | 13619 | VALVE,DIAPHRAGM,STOP | 4820 | TMP | CC-114 | GEN | TMP | VALVE,DIAPH: DN25;CL150;FLG FF;CI;EPDM | VALVE,DIAPHRAGM,STOP:VALVE SIZE DN25; DESIGN PRESSURE ASME CLASS 150; CONNECTION TYPE FLANGE FF; BODY MATERIAL CAST IRON; DIAPHRAGM MATERIAL EPDM; LINER MATERIAL EPDM; ADDITIONAL FEATURES HD1, N, PTFE | QA | EA |  |  |  |  | sae6WykHwy |  | 1900-01-20 18:00:00 | 2022-01-24 08:23:25
1000006274 | 13619 | VALVE,DIAPHRAGM,STOP | 4820 | TMP | CC-114 | GEN | TMP | VALVE,DIAPH: DN25;CL150;FLG FF;CI;EPDM | VALVE,DIAPHRAGM,STOP:VALVE SIZE DN25; DESIGN PRESSURE ASME CLASS 150; CONNECTION TYPE FLANGE FF; BODY MATERIAL CAST IRON; DIAPHRAGM MATERIAL EPDM; LINER MATERIAL EPDM; ADDITIONAL FEATURES HD1, N, PTFE | QA | EA |  |  |  |  | sae6WykHwy |  | 1900-01-20 18:00:00 | 2022-01-24 08:23:25
1000006275 | 13619 | VALVE,DIAPHRAGM,STOP | 4820 | TMP | CC-114 | GEN | TMP | VALVE,DIAPH: DN25;CL150;FLG FF;CI;EPDM | VALVE,DIAPHRAGM,STOP:VALVE SIZE DN25; DESIGN PRESSURE ASME CLASS 150; CONNECTION TYPE FLANGE FF; BODY MATERIAL CAST IRON; DIAPHRAGM MATERIAL EPDM; LINER MATERIAL EPDM; ADDITIONAL FEATURES HD1, N, PTFE | QA | EA |  |  |  |  | sae6WykHwy |  | 1900-01-20 18:00:00 | 2022-01-24 08:23:25
1000006276 | 13619 | VALVE,DIAPHRAGM,STOP | 4820 | TMP | CC-114 | GEN | TMP | VALVE,DIAPH: DN40;CL150;FLG FF;CI;EPDM | VALVE,DIAPHRAGM,STOP:VALVE SIZE DN40; DESIGN PRESSURE ASME CLASS 150; CONNECTION TYPE FLANGE FF; BODY MATERIAL CAST IRON; DIAPHRAGM MATERIAL EPDM; LINER MATERIAL EPDM; ADDITIONAL FEATURES HD1, N, PTFE | QA | EA |  |  |  |  | sae6WykHwy |  | 1900-01-20 18:00:00 | 2022-01-24 08:23:25
1000006277 | 13619 | VALVE,DIAPHRAGM,STOP | 4820 | TMP | CC-114 | GEN | TMP | VALVE,DIAPH: DN40;CL150;FLG FF;IS210-F260 | VALVE,DIAPHRAGM,STOP:VALVE SIZE DN40; DESIGN PRESSURE ASME CLASS 150; CONNECTION TYPE FLANGE FF; BODY MATERIAL IS210 GRADE F260; DIAPHRAGM MATERIAL EPDM; LINER MATERIAL EPDM; ADDITIONAL FEATURES HD1, N | QA | EA |  |  |  |  | sae6WykHwy |  | 1900-01-20 18:00:00 | 2022-01-24 08:23:25
1000006278 | 13619 | VALVE,DIAPHRAGM,STOP | 4820 | TMP | CC-114 | GEN | TMP | VALVE,DIAPH: DN40;CL150;FLG FF;CI;EPDM | VALVE,DIAPHRAGM,STOP:VALVE SIZE DN40; DESIGN PRESSURE ASME CLASS 150; CONNECTION TYPE FLANGE FF; BODY MATERIAL CAST IRON; DIAPHRAGM MATERIAL EPDM; LINER MATERIAL EPDM; ADDITIONAL FEATURES HD1, N, PTFE | QA | EA |  |  |  |  | sae6WykHwy |  | 1900-01-20 18:00:00 | 2022-01-24 08:23:25
1000006279 | 13619 | VALVE,DIAPHRAGM,STOP | 4820 | TMP | CC-114 | GEN | TMP | VALVE,DIAPH: DN50;CL150;FLG FF;CI;EPDM | VALVE,DIAPHRAGM,STOP:VALVE SIZE DN50; DESIGN PRESSURE ASME CLASS 150; CONNECTION TYPE FLANGE FF; BODY MATERIAL CAST IRON; DIAPHRAGM MATERIAL EPDM; LINER MATERIAL EPDM; ADDITIONAL FEATURES HD1, N, PTFE | QA | EA |  |  |  |  | sae6WykHwy |  | 1900-01-20 18:00:00 | 2022-01-24 08:23:25
1000006280 | 13619 | VALVE,DIAPHRAGM,STOP | 4820 | TMP | CC-114 | GEN | TMP | VALVE,DIAPH: DN80;CL150;FLG FF;CI;EPDM | VALVE,DIAPHRAGM,STOP:VALVE SIZE DN80; DESIGN PRESSURE ASME CLASS 150; CONNECTION TYPE FLANGE FF; BODY MATERIAL CAST IRON; DIAPHRAGM MATERIAL EPDM; LINER MATERIAL EPDM; ADDITIONAL FEATURES HD1, N, PTFE | QA | EA |  |  |  |  | sae6WykHwy |  | 1900-01-20 18:00:00 | 2022-01-24 08:23:25
1000006281 | 13619 | VALVE,DIAPHRAGM,STOP | 4820 | TMP | CC-114 | GEN | TMP | VALVE,DIAPH: | VALVE,DIAPHRAGM,STOP: | RAW | EA | [6 empty] | 1900-01-20 18:00:00 | 1900-01-20 18:00:00
1000006282 | 13619 | VALVE,DIAPHRAGM,STOP | 4820 | TMP | CC-114 | GEN | TMP | VALVE,DIAPH: | VALVE,DIAPHRAGM,STOP: | RAW | EA | [6 empty] | 1900-01-20 18:00:00 | 1900-01-20 18:00:00
1000006283 | 13619 | VALVE,DIAPHRAGM,STOP | 4820 | TMP | CC-114 | GEN | TMP | VALVE,DIAPH: | VALVE,DIAPHRAGM,STOP: | RAW | EA | [6 empty] | 1900-01-20 18:00:00 | 1900-01-20 18:00:00
1000006284 | 13619 | VALVE,DIAPHRAGM,STOP | 4820 | TMP | CC-114 | GEN | TMP | VALVE,DIAPH: | VALVE,DIAPHRAGM,STOP: | RAW | EA | [6 empty] | 1900-01-20 18:00:00 | 1900-01-20 18:00:00
1000006285 | 13619 | VALVE,DIAPHRAGM,STOP | 4820 | TMP | CC-114 | GEN | TMP | VALVE,DIAPH: | VALVE,DIAPHRAGM,STOP: | RAW | EA | [6 empty] | 1900-01-20 18:00:00 | 1900-01-20 18:00:00
1000006286 | 13619 | VALVE,DIAPHRAGM,STOP | 4820 | TMP | CC-114 | GEN | TMP | VALVE,DIAPH: | VALVE,DIAPHRAGM,STOP: | RAW | EA | [6 empty] | 1900-01-20 18:00:00 | 1900-01-20 18:00:00
1000006287 | 13619 | VALVE,DIAPHRAGM,STOP | 4820 | TMP | CC-114 | GEN | TMP | VALVE,DIAPH: | VALVE,DIAPHRAGM,STOP: | RAW | EA | [6 empty] | 1900-01-20 18:00:00 | 1900-01-20 18:00:00
1000006288 | 13619 | VALVE,DIAPHRAGM,STOP | 4820 | TMP | CC-114 | GEN | TMP | VALVE,DIAPH: | VALVE,DIAPHRAGM,STOP: | RAW | EA | [6 empty] | 1900-01-20 18:00:00 | 1900-01-20 18:00:00
1000006289 | 13619 | VALVE,DIAPHRAGM,STOP | 4820 | TMP | CC-114 | GEN | TMP | VALVE,DIAPH: | VALVE,DIAPHRAGM,STOP: | RAW | EA | [6 empty] | 1900-01-20 18:00:00 | 1900-01-20 18:00:00
1000006290 | 13619 | VALVE,DIAPHRAGM,STOP | 4820 | TMP | CC-114 | GEN | TMP | VALVE,DIAPH: | VALVE,DIAPHRAGM,STOP: | RAW | EA | [6 empty] | 1900-01-20 18:00:00 | 1900-01-20 18:00:00
1000006291 | 13619 | VALVE,DIAPHRAGM,STOP | 4820 | TMP | CC-114 | GEN | TMP | VALVE,DIAPH: DN25;CL150;FLG FF;CI;EPDM | VALVE,DIAPHRAGM,STOP:VALVE SIZE DN25; DESIGN PRESSURE ASME CLASS 150; CONNECTION TYPE FLANGE FF; BODY MATERIAL CAST IRON; DIAPHRAGM MATERIAL EPDM; LINER MATERIAL EPDM; ADDITIONAL FEATURES HD1, N, PTFE | QA | EA |  |  |  |  | sae6WykHwy |  | 1900-01-20 18:00:00 | 2022-01-24 08:23:25
1000006292 | 13619 | VALVE,DIAPHRAGM,STOP | 4820 | TMP | CC-114 | GEN | TMP | VALVE,DIAPH: | VALVE,DIAPHRAGM,STOP: | RAW | EA | [6 empty] | 1900-01-20 18:00:00 | 1900-01-20 18:00:00
1000006293 | 13619 | VALVE,DIAPHRAGM,STOP | 4820 | TMP | CC-114 | GEN | TMP | VALVE,DIAPH: | VALVE,DIAPHRAGM,STOP: | RAW | EA | [6 empty] | 1900-01-20 18:00:00 | 1900-01-20 18:00:00
1000006294 | 13619 | VALVE,DIAPHRAGM,STOP | 4820 | TMP | CC-114 | GEN | TMP | VALVE,DIAPH: DN25;CL150;SW;CPVC | VALVE,DIAPHRAGM,STOP:VALVE SIZE DN25; DESIGN PRESSURE ASME CLASS 150; CONNECTION TYPE SOCKET WELD; BODY MATERIAL CHLORINATED POLYVINYL CHLORIDE; PRESSURE RATING 4 TO 9 BAR; TEMPERATURE RATING 28 TO 40 DEG C; ADDITIONAL FEATURES HH11, SCH.80, N | QA | EA |  |  |  |  | sae6WykHwy |  | 1900-01-20 18:00:00 | 2022-01-24 08:23:25
1000006295 | 13619 | VALVE,DIAPHRAGM,STOP | 4820 | TMP | CC-114 | GEN | TMP | VALVE,DIAPH: DN25;CL150;FLG FF;CPVC | VALVE,DIAPHRAGM,STOP:VALVE SIZE DN25; DESIGN PRESSURE ASME CLASS 150; CONNECTION TYPE FLANGE FF; BODY MATERIAL CHLORINATED POLYVINYL CHLORIDE; PRESSURE RATING 4 TO 9 BAR; TEMPERATURE RATING 28 TO 40 DEG C; ADDITIONAL FEATURES HH11, SCH.80, N | QA | EA |  |  |  |  | sae6WykHwy |  | 1900-01-20 18:00:00 | 2022-01-24 08:23:25
1000006296 | 13619 | VALVE,DIAPHRAGM,STOP | 4820 | TMP | CC-114 | GEN | TMP | VALVE,DIAPH: DN40;CL150;SW;CPVC | VALVE,DIAPHRAGM,STOP:VALVE SIZE DN40; DESIGN PRESSURE ASME CLASS 150; CONNECTION TYPE SOCKET WELD; BODY MATERIAL CHLORINATED POLYVINYL CHLORIDE; PRESSURE RATING 4 TO 9 BAR; TEMPERATURE RATING 28 TO 40 DEG C; ADDITIONAL FEATURES HH11, SCH.80, N | QA | EA |  |  |  |  | sae6WykHwy |  | 1900-01-20 18:00:00 | 2022-01-24 08:23:25
1000006297 | 13619 | VALVE,DIAPHRAGM,STOP | 4820 | TMP | CC-114 | GEN | TMP | VALVE,DIAPH: DN50;CL150;SW;CPVC | VALVE,DIAPHRAGM,STOP:VALVE SIZE DN50; DESIGN PRESSURE ASME CLASS 150; CONNECTION TYPE SOCKET WELD; BODY MATERIAL CHLORINATED POLYVINYL CHLORIDE; PRESSURE RATING 4 TO 9 BAR; TEMPERATURE RATING 28 TO 40 DEG C; ADDITIONAL FEATURES HH11, SCH.80, N | QA | EA |  |  |  |  | sae6WykHwy |  | 1900-01-20 18:00:00 | 2022-01-24 08:23:25
1000006298 | 13619 | VALVE,DIAPHRAGM,STOP | 4820 | TMP | CC-114 | GEN | TMP | VALVE,DIAPH: DN50;CL150;FLG FF;CPVC | VALVE,DIAPHRAGM,STOP:VALVE SIZE DN50; DESIGN PRESSURE ASME CLASS 150; CONNECTION TYPE FLANGE FF; BODY MATERIAL CHLORINATED POLYVINYL CHLORIDE; PRESSURE RATING 4 TO 9 BAR; TEMPERATURE RATING 28 TO 40 DEG C; ADDITIONAL FEATURES HH11, SCH.80, N | QA | EA |  |  |  |  | sae6WykHwy |  | 1900-01-20 18:00:00 | 2022-01-24 08:23:25
1000006299 | 13619 | VALVE,DIAPHRAGM,STOP | 4820 | TMP | CC-114 | GEN | TMP | VALVE,DIAPH: DN80;CL150;FLG FF;CPVC | VALVE,DIAPHRAGM,STOP:VALVE SIZE DN80; DESIGN PRESSURE ASME CLASS 150; CONNECTION TYPE FLANGE FF; BODY MATERIAL CHLORINATED POLYVINYL CHLORIDE; PRESSURE RATING 10 BAR; TEMPERATURE RATING 25 TO 60 DEG C; ADDITIONAL FEATURES HH8, N, EN ISO 16138 | QA | EA |  |  |  |  | sae6WykHwy |  | 1900-01-20 18:00:00 | 2022-01-24 08:23:25
1000006300 | 13619 | VALVE,DIAPHRAGM,STOP | 4820 | TMP | CC-114 | GEN | TMP | VALVE,DIAPH: DN15;CL150;FLG FF;PVDF;EPDM | VALVE,DIAPHRAGM,STOP:VALVE SIZE DN15; DESIGN PRESSURE ASME CLASS 150; CONNECTION TYPE FLANGE FF; BODY MATERIAL POLYVINYLIDENE FLOURIDE; DIAPHRAGM MATERIAL EPDM; ADDITIONAL FEATURES HJ1, N | QA | EA |  |  |  |  | sae6WykHwy |  | 1900-01-20 18:00:00 | 2022-01-24 08:23:25
1000006301 | 13619 | VALVE,DIAPHRAGM,STOP | 4820 | TMP | CC-114 | GEN | TMP | VALVE,DIAPH: DN15;CL150;FLG FF;PVDF;PTFE | VALVE,DIAPHRAGM,STOP:VALVE SIZE DN15; DESIGN PRESSURE ASME CLASS 150; CONNECTION TYPE FLANGE FF; BODY MATERIAL POLYVINYLIDENE FLOURIDE; DIAPHRAGM MATERIAL PTFE; ADDITIONAL FEATURES HJ1, N | QA | EA |  |  |  |  | sae6WykHwy |  | 1900-01-20 18:00:00 | 2022-01-24 08:23:25
1000006302 | 13619 | VALVE,DIAPHRAGM,STOP | 4820 | TMP | CC-114 | GEN | TMP | VALVE,DIAPH: DN25;CL150;FLG FF;PVDF;PVDF | VALVE,DIAPHRAGM,STOP:VALVE SIZE DN25; DESIGN PRESSURE ASME CLASS 150; CONNECTION TYPE FLANGE FF; BODY MATERIAL POLYVINYLIDENE FLOURIDE; DIAPHRAGM MATERIAL PVDF-PTFE; ADDITIONAL FEATURES HJ1, N | QA | EA |  |  |  |  | sae6WykHwy |  | 1900-01-20 18:00:00 | 2022-01-24 08:23:25
1000006303 | 13619 | VALVE,DIAPHRAGM,STOP | 4820 | TMP | CC-114 | GEN | TMP | VALVE,DIAPH: DN25;CL150;FLG FF;PVDF;EPDM | VALVE,DIAPHRAGM,STOP:VALVE SIZE DN25; DESIGN PRESSURE ASME CLASS 150; CONNECTION TYPE FLANGE FF; BODY MATERIAL POLYVINYLIDENE FLOURIDE; DIAPHRAGM MATERIAL EPDM; ADDITIONAL FEATURES HJ1, N | QA | EA |  |  |  |  | sae6WykHwy |  | 1900-01-20 18:00:00 | 2022-01-24 08:23:25
1000006304 | 13619 | VALVE,DIAPHRAGM,STOP | 4820 | TMP | CC-114 | GEN | TMP | VALVE,DIAPH: DN40;CL150;FLG FF;PVDF;EPDM | VALVE,DIAPHRAGM,STOP:VALVE SIZE DN40; DESIGN PRESSURE ASME CLASS 150; CONNECTION TYPE FLANGE FF; BODY MATERIAL POLYVINYLIDENE FLOURIDE; DIAPHRAGM MATERIAL EPDM; ADDITIONAL FEATURES HJ1, N | QA | EA |  |  |  |  | sae6WykHwy |  | 1900-01-20 18:00:00 | 2022-01-24 08:23:25
1000006305 | 13619 | VALVE,DIAPHRAGM,STOP | 4820 | TMP | CC-114 | GEN | TMP | VALVE,DIAPH: DN40;CL150;FLG FF;PVDF;PTFE | VALVE,DIAPHRAGM,STOP:VALVE SIZE DN40; DESIGN PRESSURE ASME CLASS 150; CONNECTION TYPE FLANGE FF; BODY MATERIAL POLYVINYLIDENE FLOURIDE; DIAPHRAGM MATERIAL PTFE; ADDITIONAL FEATURES HJ1, N | QA | EA |  |  |  |  | sae6WykHwy |  | 1900-01-20 18:00:00 | 2022-01-24 08:23:25
1000006306 | 13619 | VALVE,DIAPHRAGM,STOP | 4820 | TMP | CC-114 | GEN | TMP | VALVE,DIAPH: DN50;CL150;FLG FF;PVDF;EPDM | VALVE,DIAPHRAGM,STOP:VALVE SIZE DN50; DESIGN PRESSURE ASME CLASS 150; CONNECTION TYPE FLANGE FF; BODY MATERIAL POLYVINYLIDENE FLOURIDE; DIAPHRAGM MATERIAL EPDM; ADDITIONAL FEATURES HJ1, N | QA | EA |  |  |  |  | sae6WykHwy |  | 1900-01-20 18:00:00 | 2022-01-24 08:23:25
1000006307 | 13619 | VALVE,DIAPHRAGM,STOP | 4820 | TMP | CC-114 | GEN | TMP | VALVE,DIAPH: DN80;CL150;FLG FF;PVDF;EPDM | VALVE,DIAPHRAGM,STOP:VALVE SIZE DN80; DESIGN PRESSURE ASME CLASS 150; CONNECTION TYPE FLANGE FF; BODY MATERIAL POLYVINYLIDENE FLOURIDE; DIAPHRAGM MATERIAL EPDM; ADDITIONAL FEATURES HJ1, N | QA | EA |  |  |  |  | sae6WykHwy |  | 1900-01-20 18:00:00 | 2022-01-24 08:23:25
1000006308 | 13619 | VALVE,DIAPHRAGM,STOP | 4820 | TMP | CC-114 | GEN | TMP | VALVE,DIAPH: DN20;CL150;SW;PVDF | VALVE,DIAPHRAGM,STOP:VALVE SIZE DN20; DESIGN PRESSURE ASME CLASS 150; CONNECTION TYPE SOCKET WELD; BODY MATERIAL POLYVINYLIDENE FLOURIDE; PRESSURE RATING 8.3 TO 13 BAR; TEMPERATURE RATING 28 TO 40 DEG C; ADDITIONAL FEATURES HJ11 | QA | EA |  |  |  |  | sae6WykHwy |  | 1900-01-20 18:00:00 | 2022-01-24 08:23:25
1000006309 | 13619 | VALVE,DIAPHRAGM,STOP | 4820 | TMP | CC-114 | GEN | TMP | VALVE,DIAPH: DN25;CL150;SW;PVDF | VALVE,DIAPHRAGM,STOP:VALVE SIZE DN25; DESIGN PRESSURE ASME CLASS 150; CONNECTION TYPE SOCKET WELD; BODY MATERIAL POLYVINYLIDENE FLOURIDE; PRESSURE RATING 8.3 TO 13 BAR; TEMPERATURE RATING 28 TO 40 DEG C; ADDITIONAL FEATURES HJ11 | QA | EA |  |  |  |  | sae6WykHwy |  | 1900-01-20 18:00:00 | 2022-01-24 08:23:25
1000006310 | 13619 | VALVE,DIAPHRAGM,STOP | 4820 | TMP | CC-114 | GEN | TMP | VALVE,DIAPH: DN25;CL150;FLG FF;PVDF | VALVE,DIAPHRAGM,STOP:VALVE SIZE DN25; DESIGN PRESSURE ASME CLASS 150; CONNECTION TYPE FLANGE FF; BODY MATERIAL POLYVINYLIDENE FLOURIDE; PRESSURE RATING 8.3 TO 13 BAR; TEMPERATURE RATING 28 TO 40 DEG C; ADDITIONAL FEATURES HJ11 | QA | EA |  |  |  |  | sae6WykHwy |  | 1900-01-20 18:00:00 | 2022-01-24 08:23:25
1000006311 | 13619 | VALVE,DIAPHRAGM,STOP | 4820 | TMP | CC-114 | GEN | TMP | VALVE,DIAPH: DN40;CL150;SW;PVDF | VALVE,DIAPHRAGM,STOP:VALVE SIZE DN40; DESIGN PRESSURE ASME CLASS 150; CONNECTION TYPE SOCKET WELD; BODY MATERIAL POLYVINYLIDENE FLOURIDE; PRESSURE RATING 8.3 TO 13 BAR; TEMPERATURE RATING 28 TO 40 DEG C; ADDITIONAL FEATURES HJ11 | QA | EA |  |  |  |  | sae6WykHwy |  | 1900-01-20 18:00:00 | 2022-01-24 08:23:25
1000006312 | 13619 | VALVE,DIAPHRAGM,STOP | 4820 | TMP | CC-114 | GEN | TMP | VALVE,DIAPH: DN20;CL150;FLG FF;A395 | VALVE,DIAPHRAGM,STOP:VALVE SIZE DN20; DESIGN PRESSURE ASME CLASS 150; CONNECTION TYPE FLANGE FF; BODY MATERIAL ASTM A395; LINER MATERIAL HARD NATURAL RUBBER; PRESSURE RATING 7.5 TO 13 BAR; TEMPERATURE RATING 35 DEG C; ADDITIONAL FEATURES HL1, N, PSO 5.3 | QA | EA |  |  |  |  | sae6WykHwy |  | 1900-01-20 18:00:00 | 2022-01-24 08:23:25
1000006313 | 13619 | VALVE,DIAPHRAGM,STOP | 4820 | TMP | CC-114 | GEN | TMP | VALVE,DIAPH: DN25;CL150;FLG FF;A395 | VALVE,DIAPHRAGM,STOP:VALVE SIZE DN25; DESIGN PRESSURE ASME CLASS 150; CONNECTION TYPE FLANGE FF; BODY MATERIAL ASTM A395; LINER MATERIAL HARD NATURAL RUBBER; PRESSURE RATING 7.5 TO 13 BAR; TEMPERATURE RATING 35 DEG C; ADDITIONAL FEATURES HL1, N, PSO 5.3 | QA | EA |  |  |  |  | sae6WykHwy |  | 1900-01-20 18:00:00 | 2022-01-24 08:23:25
1000006314 | 13619 | VALVE,DIAPHRAGM,STOP | 4820 | TMP | CC-114 | GEN | TMP | VALVE,DIAPH: DN50;CL150;FLG FF;A395 | VALVE,DIAPHRAGM,STOP:VALVE SIZE DN50; DESIGN PRESSURE ASME CLASS 150; CONNECTION TYPE FLANGE FF; BODY MATERIAL ASTM A395; LINER MATERIAL HARD NATURAL RUBBER; PRESSURE RATING 7.5 TO 13 BAR; TEMPERATURE RATING 35 DEG C; ADDITIONAL FEATURES HL1, N, PSO 5.3 | QA | EA |  |  |  |  | sae6WykHwy |  | 1900-01-20 18:00:00 | 2022-01-24 08:23:25
1000006315 | 13619 | VALVE,DIAPHRAGM,STOP | 4820 | TMP | CC-114 | GEN | TMP | VALVE,DIAPH: DN80;CL150;FLG FF;A395 | VALVE,DIAPHRAGM,STOP:VALVE SIZE DN80; DESIGN PRESSURE ASME CLASS 150; CONNECTION TYPE FLANGE FF; BODY MATERIAL ASTM A395; LINER MATERIAL HARD NATURAL RUBBER; PRESSURE RATING 7.5 TO 13 BAR; TEMPERATURE RATING 35 DEG C; ADDITIONAL FEATURES HL1, N, PSO 5.3 | QA | EA |  |  |  |  | sae6WykHwy |  | 1900-01-20 18:00:00 | 2022-01-24 08:23:25
1000006316 | 13619 | VALVE,DIAPHRAGM,STOP | 4820 | TMP | CC-114 | GEN | TMP | VALVE,DIAPH: DN25;CL150;FLG FF;A395 | VALVE,DIAPHRAGM,STOP:VALVE SIZE DN25; DESIGN PRESSURE ASME CLASS 150; CONNECTION TYPE FLANGE FF; BODY MATERIAL ASTM A395; LINER MATERIAL HARD NATURAL RUBBER; PRESSURE RATING 5 TO 8.4 BAR; TEMPERATURE RATING 34.8 TO 35 DEG C; ADDITIONAL FEATURES HL2, N, PSO 5.3 | QA | EA |  |  |  |  | sae6WykHwy |  | 1900-01-20 18:00:00 | 2022-01-24 08:23:25
1000006317 | 13619 | VALVE,DIAPHRAGM,STOP | 4820 | TMP | CC-114 | GEN | TMP | VALVE,DIAPH: DN25;CL150;FLG FF;A395 | VALVE,DIAPHRAGM,STOP:VALVE SIZE DN25; DESIGN PRESSURE ASME CLASS 150; CONNECTION TYPE FLANGE FF; BODY MATERIAL ASTM A395; LINER MATERIAL HARD NATURAL RUBBER; PRESSURE RATING 5 TO 8.4 BAR; TEMPERATURE RATING 50 TO 60 DEG C; ADDITIONAL FEATURES HL2, N, PSO 5.3 | QA | EA |  |  |  |  | sae6WykHwy |  | 1900-01-20 18:00:00 | 2022-01-24 08:23:25
1000006318 | 13619 | VALVE,DIAPHRAGM,STOP | 4820 | TMP | CC-114 | GEN | TMP | VALVE,DIAPH: DN25;CL150;FLG FF;A395 | VALVE,DIAPHRAGM,STOP:VALVE SIZE DN25; DESIGN PRESSURE ASME CLASS 150; CONNECTION TYPE FLANGE FF; BODY MATERIAL ASTM A395; LINER MATERIAL HARD NATURAL RUBBER; PRESSURE RATING 5 TO 8.4 BAR; TEMPERATURE RATING 34.8 TO 35 DEG C; ADDITIONAL FEATURES HL2, N, PSO 5.3 | QA | EA |  |  |  |  | sae6WykHwy |  | 1900-01-20 18:00:00 | 2022-01-24 08:23:25
1000006319 | 13619 | VALVE,DIAPHRAGM,STOP | 4820 | TMP | CC-114 | GEN | TMP | VALVE,DIAPH: DN25;CL150;FLG FF;A395 | VALVE,DIAPHRAGM,STOP:VALVE SIZE DN25; DESIGN PRESSURE ASME CLASS 150; CONNECTION TYPE FLANGE FF; BODY MATERIAL ASTM A395; LINER MATERIAL HARD NATURAL RUBBER; PRESSURE RATING 5 TO 8.4 BAR; TEMPERATURE RATING 50 TO 60 DEG C; ADDITIONAL FEATURES HL2, N, PSO 5.3 | QA | EA |  |  |  |  | sae6WykHwy |  | 1900-01-20 18:00:00 | 2022-01-24 08:23:25
1000006320 | 13619 | VALVE,DIAPHRAGM,STOP | 4820 | TMP | CC-114 | GEN | TMP | VALVE,DIAPH: DN50;CL150;FLG FF;A395 | VALVE,DIAPHRAGM,STOP:VALVE SIZE DN50; DESIGN PRESSURE ASME CLASS 150; CONNECTION TYPE FLANGE FF; BODY MATERIAL ASTM A395; LINER MATERIAL HARD NATURAL RUBBER; PRESSURE RATING 5 TO 8.4 BAR; TEMPERATURE RATING 34.8 TO 35 DEG C; ADDITIONAL FEATURES HL2, N, PSO 5.3 | QA | EA |  |  |  |  | sae6WykHwy |  | 1900-01-20 18:00:00 | 2022-01-24 08:23:25
1000006321 | 13619 | VALVE,DIAPHRAGM,STOP | 4820 | TMP | CC-114 | GEN | TMP | VALVE,DIAPH: DN50;CL150;FLG FF;A395 | VALVE,DIAPHRAGM,STOP:VALVE SIZE DN50; DESIGN PRESSURE ASME CLASS 150; CONNECTION TYPE FLANGE FF; BODY MATERIAL ASTM A395; LINER MATERIAL HARD NATURAL RUBBER; PRESSURE RATING 5 TO 8.4 BAR; TEMPERATURE RATING 34.8 TO 35 DEG C; ADDITIONAL FEATURES HL2, N, PSO 5.3 | QA | EA |  |  |  |  | sae6WykHwy |  | 1900-01-20 18:00:00 | 2022-01-24 08:23:25
1000006322 | 13619 | VALVE,DIAPHRAGM,STOP | 4820 | TMP | CC-114 | GEN | TMP | VALVE,DIAPH: DN80;CL150;FLG FF;A395 | VALVE,DIAPHRAGM,STOP:VALVE SIZE DN80; DESIGN PRESSURE ASME CLASS 150; CONNECTION TYPE FLANGE FF; BODY MATERIAL ASTM A395; LINER MATERIAL HARD NATURAL RUBBER; PRESSURE RATING 5 TO 8.4 BAR; TEMPERATURE RATING 34.8 TO 35 DEG C; ADDITIONAL FEATURES HL2, N, PSO 5.3 | QA | EA |  |  |  |  | sae6WykHwy |  | 1900-01-20 18:00:00 | 2022-01-24 08:23:25
1000006323 | 13619 | VALVE,DIAPHRAGM,STOP | 4820 | TMP | CC-114 | GEN | TMP | VALVE,DIAPH: DN15;CL150;FLG FF;CI;EPDM | VALVE,DIAPHRAGM,STOP:VALVE SIZE DN15; DESIGN PRESSURE ASME CLASS 150; CONNECTION TYPE FLANGE FF; BODY MATERIAL CAST IRON; DIAPHRAGM MATERIAL EPDM; LINER MATERIAL EPDM; ADDITIONAL FEATURES HD1, N, PTFE | QA | EA |  |  |  |  | sae6WykHwy |  | 1900-01-20 18:00:00 | 2022-01-24 08:23:25
1000006324 | 13619 | VALVE,DIAPHRAGM,STOP | 4820 | TMP | CC-114 | GEN | TMP | VALVE,DIAPH: DN20;CL150;FLG FF;A395 | VALVE,DIAPHRAGM,STOP:VALVE SIZE DN20; DESIGN PRESSURE ASME CLASS 150; CONNECTION TYPE FLANGE FF; BODY MATERIAL ASTM A395; LINER MATERIAL HARD NATURAL RUBBER; PRESSURE RATING 5 TO 8.4 BAR; TEMPERATURE RATING 50 TO 60 DEG C; ADDITIONAL FEATURES HR1, N, PSO 5.3 | QA | EA |  |  |  |  | sae6WykHwy |  | 1900-01-20 18:00:00 | 2022-01-24 08:23:25
1000006325 | 13619 | VALVE,DIAPHRAGM,STOP | 4820 | TMP | CC-114 | GEN | TMP | VALVE,DIAPH: DN20;CL150;FLG FF;A395 | VALVE,DIAPHRAGM,STOP:VALVE SIZE DN20; DESIGN PRESSURE ASME CLASS 150; CONNECTION TYPE FLANGE FF; BODY MATERIAL ASTM A395; LINER MATERIAL HARD NATURAL RUBBER; PRESSURE RATING 5 TO 8.4 BAR; TEMPERATURE RATING 34.8 TO 60 DEG C; ADDITIONAL FEATURES HR2, N, PSO 5.3 | QA | EA |  |  |  |  | sae6WykHwy |  | 1900-01-20 18:00:00 | 2022-01-24 08:23:25
1000006326 | 13619 | VALVE,DIAPHRAGM,STOP | 4820 | TMP | CC-114 | GEN | TMP | VALVE,DIAPH: DN20;CL150;FLG FF;A395 | VALVE,DIAPHRAGM,STOP:VALVE SIZE DN20; DESIGN PRESSURE ASME CLASS 150; CONNECTION TYPE FLANGE FF; BODY MATERIAL ASTM A395; LINER MATERIAL HARD NATURAL RUBBER; PRESSURE RATING 5 TO 8.4 BAR; TEMPERATURE RATING 34.8 TO 60 DEG C; ADDITIONAL FEATURES HR2, N, PSO 5.3 | QA | EA |  |  |  |  | sae6WykHwy |  | 1900-01-20 18:00:00 | 2022-01-24 08:23:25
1000006327 | 13619 | VALVE,DIAPHRAGM,STOP | 4820 | TMP | CC-114 | GEN | TMP | VALVE,DIAPH: DN25;CL150;FLG FF;CI;EPDM | VALVE,DIAPHRAGM,STOP:VALVE SIZE DN25; DESIGN PRESSURE ASME CLASS 150; CONNECTION TYPE FLANGE FF; BODY MATERIAL CAST IRON; DIAPHRAGM MATERIAL EPDM; LINER MATERIAL EPDM; ADDITIONAL FEATURES HD1, N, PTFE | QA | EA |  |  |  |  | sae6WykHwy |  | 1900-01-20 18:00:00 | 2022-01-24 08:23:25
1000006328 | 13619 | VALVE,DIAPHRAGM,STOP | 4820 | TMP | CC-114 | GEN | TMP | VALVE,DIAPH: DN25;CL150;FLG FF;CI;EPDM | VALVE,DIAPHRAGM,STOP:VALVE SIZE DN25; DESIGN PRESSURE ASME CLASS 150; CONNECTION TYPE FLANGE FF; BODY MATERIAL CAST IRON; DIAPHRAGM MATERIAL EPDM; LINER MATERIAL EPDM; ADDITIONAL FEATURES HD1, N, PTFE | QA | EA |  |  |  |  | sae6WykHwy |  | 1900-01-20 18:00:00 | 2022-01-24 08:23:25
1000006329 | 13619 | VALVE,DIAPHRAGM,STOP | 4820 | TMP | CC-114 | GEN | TMP | VALVE,DIAPH: DN25;CL150;FLG FF;CI;EPDM | VALVE,DIAPHRAGM,STOP:VALVE SIZE DN25; DESIGN PRESSURE ASME CLASS 150; CONNECTION TYPE FLANGE FF; BODY MATERIAL CAST IRON; DIAPHRAGM MATERIAL EPDM; LINER MATERIAL EPDM; ADDITIONAL FEATURES HD1, N, PTFE | QA | EA |  |  |  |  | sae6WykHwy |  | 1900-01-20 18:00:00 | 2022-01-24 08:23:25
1000006330 | 13619 | VALVE,DIAPHRAGM,STOP | 4820 | TMP | CC-114 | GEN | TMP | VALVE,DIAPH: DN25;CL150;FLG FF;CI;EPDM | VALVE,DIAPHRAGM,STOP:VALVE SIZE DN25; DESIGN PRESSURE ASME CLASS 150; CONNECTION TYPE FLANGE FF; BODY MATERIAL CAST IRON; DIAPHRAGM MATERIAL EPDM; LINER MATERIAL EPDM; ADDITIONAL FEATURES HD1, N, PTFE | QA | EA |  |  |  |  | sae6WykHwy |  | 1900-01-20 18:00:00 | 2022-01-24 08:23:25
1000006331 | 13619 | VALVE,DIAPHRAGM,STOP | 4820 | TMP | CC-114 | GEN | TMP | VALVE,DIAPH: DN25;CL150;FLG FF;CI;EPDM | VALVE,DIAPHRAGM,STOP:VALVE SIZE DN25; DESIGN PRESSURE ASME CLASS 150; CONNECTION TYPE FLANGE FF; BODY MATERIAL CAST IRON; DIAPHRAGM MATERIAL EPDM; LINER MATERIAL EPDM; ADDITIONAL FEATURES HD1, N, PTFE | QA | EA |  |  |  |  | sae6WykHwy |  | 1900-01-20 18:00:00 | 2022-01-24 08:23:25
1000006332 | 13619 | VALVE,DIAPHRAGM,STOP | 4820 | TMP | CC-114 | GEN | TMP | VALVE,DIAPH: DN25;CL150;FLG FF;CI;EPDM | VALVE,DIAPHRAGM,STOP:VALVE SIZE DN25; DESIGN PRESSURE ASME CLASS 150; CONNECTION TYPE FLANGE FF; BODY MATERIAL CAST IRON; DIAPHRAGM MATERIAL EPDM; LINER MATERIAL EPDM; ADDITIONAL FEATURES HD1, N, PTFE | QA | EA |  |  |  |  | sae6WykHwy |  | 1900-01-20 18:00:00 | 2022-01-24 08:23:25
1000006333 | 13619 | VALVE,DIAPHRAGM,STOP | 4820 | TMP | CC-114 | GEN | TMP | VALVE,DIAPH: DN25;CL150;FLG FF;CI;EPDM | VALVE,DIAPHRAGM,STOP:VALVE SIZE DN25; DESIGN PRESSURE ASME CLASS 150; CONNECTION TYPE FLANGE FF; BODY MATERIAL CAST IRON; DIAPHRAGM MATERIAL EPDM; LINER MATERIAL EPDM; ADDITIONAL FEATURES HD1, N, PTFE | QA | EA |  |  |  |  | sae6WykHwy |  | 1900-01-20 18:00:00 | 2022-01-24 08:23:25
1000006334 | 13619 | VALVE,DIAPHRAGM,STOP | 4820 | TMP | CC-114 | GEN | TMP | VALVE,DIAPH: DN25;CL150;FLG FF;CI;EPDM | VALVE,DIAPHRAGM,STOP:VALVE SIZE DN25; DESIGN PRESSURE ASME CLASS 150; CONNECTION TYPE FLANGE FF; BODY MATERIAL CAST IRON; DIAPHRAGM MATERIAL EPDM; LINER MATERIAL EPDM; ADDITIONAL FEATURES HD1, N, PTFE | QA | EA |  |  |  |  | sae6WykHwy |  | 1900-01-20 18:00:00 | 2022-01-24 08:23:25
1000006335 | 13619 | VALVE,DIAPHRAGM,STOP | 4820 | TMP | CC-114 | GEN | TMP | VALVE,DIAPH: DN25;CL150;FLG FF;CI;EPDM | VALVE,DIAPHRAGM,STOP:VALVE SIZE DN25; DESIGN PRESSURE ASME CLASS 150; CONNECTION TYPE FLANGE FF; BODY MATERIAL CAST IRON; DIAPHRAGM MATERIAL EPDM; ADDITIONAL FEATURES HR1, N | QA | EA |  |  |  |  | sae6WykHwy |  | 1900-01-20 18:00:00 | 2022-01-24 08:23:25
1000006336 | 13619 | VALVE,DIAPHRAGM,STOP | 4820 | TMP | CC-114 | GEN | TMP | VALVE,DIAPH: DN25;CL150;FLG FF;CI;EPDM | VALVE,DIAPHRAGM,STOP:VALVE SIZE DN25; DESIGN PRESSURE ASME CLASS 150; CONNECTION TYPE FLANGE FF; BODY MATERIAL CAST IRON; DIAPHRAGM MATERIAL EPDM; LINER MATERIAL EPDM; ADDITIONAL FEATURES HD1, N, PTFE | QA | EA |  |  |  |  | sae6WykHwy |  | 1900-01-20 18:00:00 | 2022-01-24 08:23:25
1000006337 | 13619 | VALVE,DIAPHRAGM,STOP | 4820 | TMP | CC-114 | GEN | TMP | VALVE,DIAPH: DN25;CL150;FLG FF;CI;EPDM | VALVE,DIAPHRAGM,STOP:VALVE SIZE DN25; DESIGN PRESSURE ASME CLASS 150; CONNECTION TYPE FLANGE FF; BODY MATERIAL CAST IRON; DIAPHRAGM MATERIAL EPDM; ADDITIONAL FEATURES HR1, N | QA | EA |  |  |  |  | sae6WykHwy |  | 1900-01-20 18:00:00 | 2022-01-24 08:23:25
1000006338 | 13619 | VALVE,DIAPHRAGM,STOP | 4820 | TMP | CC-114 | GEN | TMP | VALVE,DIAPH: DN25;CL150;FLG FF;IS210-F260 | VALVE,DIAPHRAGM,STOP:VALVE SIZE DN25; DESIGN PRESSURE ASME CLASS 150; CONNECTION TYPE FLANGE FF; BODY MATERIAL IS210 GRADE F260; DIAPHRAGM MATERIAL EPDM; LINER MATERIAL EPDM; ADDITIONAL FEATURES HR1, N | QA | EA |  |  |  |  | sae6WykHwy |  | 1900-01-20 18:00:00 | 2022-01-24 08:23:25
1000006339 | 13619 | VALVE,DIAPHRAGM,STOP | 4820 | TMP | CC-114 | GEN | TMP | VALVE,DIAPH: DN25;CL150;FLG FF;CI;EPDM | VALVE,DIAPHRAGM,STOP:VALVE SIZE DN25; DESIGN PRESSURE ASME CLASS 150; CONNECTION TYPE FLANGE FF; BODY MATERIAL CAST IRON; DIAPHRAGM MATERIAL EPDM; LINER MATERIAL EPDM; ADDITIONAL FEATURES HR1, N | QA | EA |  |  |  |  | sae6WykHwy |  | 1900-01-20 18:00:00 | 2022-01-24 08:23:25
1000006340 | 13619 | VALVE,DIAPHRAGM,STOP | 4820 | TMP | CC-114 | GEN | TMP | VALVE,DIAPH: DN25;CL150;FLG FF;IS210-F260 | VALVE,DIAPHRAGM,STOP:VALVE SIZE DN25; DESIGN PRESSURE ASME CLASS 150; CONNECTION TYPE FLANGE FF; BODY MATERIAL IS210 GRADE F260; DIAPHRAGM MATERIAL EPDM; LINER MATERIAL EPDM; ADDITIONAL FEATURES HR1, N | QA | EA |  |  |  |  | sae6WykHwy |  | 1900-01-20 18:00:00 | 2022-01-24 08:23:25
1000006341 | 13619 | VALVE,DIAPHRAGM,STOP | 4820 | TMP | CC-114 | GEN | TMP | VALVE,DIAPH: DN25;CL150;FLG FF;IS210-F260 | VALVE,DIAPHRAGM,STOP:VALVE SIZE DN25; DESIGN PRESSURE ASME CLASS 150; CONNECTION TYPE FLANGE FF; BODY MATERIAL IS210 GRADE F260; DIAPHRAGM MATERIAL EPDM; LINER MATERIAL EPDM; ADDITIONAL FEATURES HR1, N | QA | EA |  |  |  |  | sae6WykHwy |  | 1900-01-20 18:00:00 | 2022-01-24 08:23:25
1000006342 | 13619 | VALVE,DIAPHRAGM,STOP | 4820 | TMP | CC-114 | GEN | TMP | VALVE,DIAPH: DN25;CL150;FLG FF;A395 | VALVE,DIAPHRAGM,STOP:VALVE SIZE DN25; DESIGN PRESSURE ASME CLASS 150; CONNECTION TYPE FLANGE FF; BODY MATERIAL ASTM A395; LINER MATERIAL HARD NATURAL RUBBER; PRESSURE RATING 7.5 TO 13 BAR; TEMPERATURE RATING 35 DEG C; ADDITIONAL FEATURES HR2, N, PSO 5.3 | QA | EA |  |  |  |  | sae6WykHwy |  | 1900-01-20 18:00:00 | 2022-01-24 08:23:25
1000006343 | 13619 | VALVE,DIAPHRAGM,STOP | 4820 | TMP | CC-114 | GEN | TMP | VALVE,DIAPH: DN25;CL150;FLG FF;A395 | VALVE,DIAPHRAGM,STOP:VALVE SIZE DN25; DESIGN PRESSURE ASME CLASS 150; CONNECTION TYPE FLANGE FF; BODY MATERIAL ASTM A395; LINER MATERIAL HARD NATURAL RUBBER; PRESSURE RATING 7.5 TO 13 BAR; TEMPERATURE RATING 35 DEG C; ADDITIONAL FEATURES HR1, N, PSO 5.3 | QA | EA |  |  |  |  | sae6WykHwy |  | 1900-01-20 18:00:00 | 2022-01-24 08:23:25
1000006344 | 13619 | VALVE,DIAPHRAGM,STOP | 4820 | TMP | CC-114 | GEN | TMP | VALVE,DIAPH: DN25;CL150;FLG FF;A395 | VALVE,DIAPHRAGM,STOP:VALVE SIZE DN25; DESIGN PRESSURE ASME CLASS 150; CONNECTION TYPE FLANGE FF; BODY MATERIAL ASTM A395; LINER MATERIAL HARD NATURAL RUBBER; PRESSURE RATING 5 TO 8.4 BAR; TEMPERATURE RATING 50 TO 60 DEG C; ADDITIONAL FEATURES HR1, N, PSO 5.3 | QA | EA |  |  |  |  | sae6WykHwy |  | 1900-01-20 18:00:00 | 2022-01-24 08:23:25
1000006345 | 13619 | VALVE,DIAPHRAGM,STOP | 4820 | TMP | CC-114 | GEN | TMP | VALVE,DIAPH: DN25;CL150;FLG FF;A395 | VALVE,DIAPHRAGM,STOP:VALVE SIZE DN25; DESIGN PRESSURE ASME CLASS 150; CONNECTION TYPE FLANGE FF; BODY MATERIAL ASTM A395; LINER MATERIAL HARD NATURAL RUBBER; PRESSURE RATING 5 TO 8.4 BAR; TEMPERATURE RATING 34.8 TO 60 DEG C; ADDITIONAL FEATURES HR1, N, PSO 5.3 | QA | EA |  |  |  |  | sae6WykHwy |  | 1900-01-20 18:00:00 | 2022-01-24 08:23:25
1000006346 | 13619 | VALVE,DIAPHRAGM,STOP | 4820 | TMP | CC-114 | GEN | TMP | VALVE,DIAPH: DN25;CL150;FLG FF;A395 | VALVE,DIAPHRAGM,STOP:VALVE SIZE DN25; DESIGN PRESSURE ASME CLASS 150; CONNECTION TYPE FLANGE FF; BODY MATERIAL ASTM A395; LINER MATERIAL HARD NATURAL RUBBER; PRESSURE RATING 5 TO 8.4 BAR; TEMPERATURE RATING 34.8 TO 35 DEG C; ADDITIONAL FEATURES HR1, N, PSO 5.3 | QA | EA |  |  |  |  | sae6WykHwy |  | 1900-01-20 18:00:00 | 2022-01-24 08:23:25
1000006347 | 13619 | VALVE,DIAPHRAGM,STOP | 4820 | TMP | CC-114 | GEN | TMP | VALVE,DIAPH: DN25;CL150;FLG FF;A395 | VALVE,DIAPHRAGM,STOP:VALVE SIZE DN25; DESIGN PRESSURE ASME CLASS 150; CONNECTION TYPE FLANGE FF; BODY MATERIAL ASTM A395; LINER MATERIAL HARD NATURAL RUBBER; PRESSURE RATING 5 TO 8.4 BAR; TEMPERATURE RATING 50 TO 60 DEG C; ADDITIONAL FEATURES HR1, N, PSO 5.3 | QA | EA |  |  |  |  | sae6WykHwy |  | 1900-01-20 18:00:00 | 2022-01-24 08:23:25
1000006348 | 13619 | VALVE,DIAPHRAGM,STOP | 4820 | TMP | CC-114 | GEN | TMP | VALVE,DIAPH: DN25;CL150;FLG FF;A395 | VALVE,DIAPHRAGM,STOP:VALVE SIZE DN25; DESIGN PRESSURE ASME CLASS 150; CONNECTION TYPE FLANGE FF; BODY MATERIAL ASTM A395; LINER MATERIAL HARD NATURAL RUBBER; PRESSURE RATING 5 TO 8.4 BAR; TEMPERATURE RATING 34.8 TO 60 DEG C; ADDITIONAL FEATURES HR1, N, PSO 5.3 | QA | EA |  |  |  |  | sae6WykHwy |  | 1900-01-20 18:00:00 | 2022-01-24 08:23:25
1000006349 | 13619 | VALVE,DIAPHRAGM,STOP | 4820 | TMP | CC-114 | GEN | TMP | VALVE,DIAPH: DN25;CL150;FLG FF;A395 | VALVE,DIAPHRAGM,STOP:VALVE SIZE DN25; DESIGN PRESSURE ASME CLASS 150; CONNECTION TYPE FLANGE FF; BODY MATERIAL ASTM A395; LINER MATERIAL HARD NATURAL RUBBER; PRESSURE RATING 5 TO 8.4 BAR; TEMPERATURE RATING 34.8 TO 60 DEG C; ADDITIONAL FEATURES HR1, N, PSO 5.3 | QA | EA |  |  |  |  | sae6WykHwy |  | 1900-01-20 18:00:00 | 2022-01-24 08:23:25
1000006350 | 13619 | VALVE,DIAPHRAGM,STOP | 4820 | TMP | CC-114 | GEN | TMP | VALVE,DIAPH: DN25;CL150;FLG FF;A395 | VALVE,DIAPHRAGM,STOP:VALVE SIZE DN25; DESIGN PRESSURE ASME CLASS 150; CONNECTION TYPE FLANGE FF; BODY MATERIAL ASTM A395; LINER MATERIAL HARD NATURAL RUBBER; PRESSURE RATING 5 TO 8.4 BAR; TEMPERATURE RATING 50 TO 60 DEG C; ADDITIONAL FEATURES HR1, N, PSO 5.3 | QA | EA |  |  |  |  | sae6WykHwy |  | 1900-01-20 18:00:00 | 2022-01-24 08:23:25
1000006351 | 13619 | VALVE,DIAPHRAGM,STOP | 4820 | TMP | CC-114 | GEN | TMP | VALVE,DIAPH: DN40;CL150;FLG FF;CI;EPDM | VALVE,DIAPHRAGM,STOP:VALVE SIZE DN40; DESIGN PRESSURE ASME CLASS 150; CONNECTION TYPE FLANGE FF; BODY MATERIAL CAST IRON; DIAPHRAGM MATERIAL EPDM; LINER MATERIAL EPDM; ADDITIONAL FEATURES HD1, N, PTFE | QA | EA |  |  |  |  | sae6WykHwy |  | 1900-01-20 18:00:00 | 2022-01-24 08:23:25
1000006352 | 13619 | VALVE,DIAPHRAGM,STOP | 4820 | TMP | CC-114 | GEN | TMP | VALVE,DIAPH: DN40;CL150;FLG FF;CI;EPDM | VALVE,DIAPHRAGM,STOP:VALVE SIZE DN40; DESIGN PRESSURE ASME CLASS 150; CONNECTION TYPE FLANGE FF; BODY MATERIAL CAST IRON; DIAPHRAGM MATERIAL EPDM; LINER MATERIAL EPDM; ADDITIONAL FEATURES HD1, N, PTFE | QA | EA |  |  |  |  | sae6WykHwy |  | 1900-01-20 18:00:00 | 2022-01-24 08:23:25
1000006353 | 13619 | VALVE,DIAPHRAGM,STOP | 4820 | TMP | CC-114 | GEN | TMP | VALVE,DIAPH: DN40;CL150;FLG FF;CI;EPDM | VALVE,DIAPHRAGM,STOP:VALVE SIZE DN40; DESIGN PRESSURE ASME CLASS 150; CONNECTION TYPE FLANGE FF; BODY MATERIAL CAST IRON; DIAPHRAGM MATERIAL EPDM; LINER MATERIAL EPDM; ADDITIONAL FEATURES HD1, N, PTFE | QA | EA |  |  |  |  | sae6WykHwy |  | 1900-01-20 18:00:00 | 2022-01-24 08:23:25
1000006354 | 13619 | VALVE,DIAPHRAGM,STOP | 4820 | TMP | CC-114 | GEN | TMP | VALVE,DIAPH: DN40;CL150;FLG FF;CI;EPDM | VALVE,DIAPHRAGM,STOP:VALVE SIZE DN40; DESIGN PRESSURE ASME CLASS 150; CONNECTION TYPE FLANGE FF; BODY MATERIAL CAST IRON; DIAPHRAGM MATERIAL EPDM; LINER MATERIAL EPDM; ADDITIONAL FEATURES HD1, N, PTFE | QA | EA |  |  |  |  | sae6WykHwy |  | 1900-01-20 18:00:00 | 2022-01-24 08:23:25
1000006355 | 13619 | VALVE,DIAPHRAGM,STOP | 4820 | TMP | CC-114 | GEN | TMP | VALVE,DIAPH: DN40;CL150;FLG FF;CI;EPDM | VALVE,DIAPHRAGM,STOP:VALVE SIZE DN40; DESIGN PRESSURE ASME CLASS 150; CONNECTION TYPE FLANGE FF; BODY MATERIAL CAST IRON; DIAPHRAGM MATERIAL EPDM; ADDITIONAL FEATURES HR1, N | QA | EA |  |  |  |  | sae6WykHwy |  | 1900-01-20 18:00:00 | 2022-01-24 08:23:25
1000006356 | 13619 | VALVE,DIAPHRAGM,STOP | 4820 | TMP | CC-114 | GEN | TMP | VALVE,DIAPH: DN40;CL150;FLG FF;CI;EPDM | VALVE,DIAPHRAGM,STOP:VALVE SIZE DN40; DESIGN PRESSURE ASME CLASS 150; CONNECTION TYPE FLANGE FF; BODY MATERIAL CAST IRON; DIAPHRAGM MATERIAL EPDM; LINER MATERIAL EPDM; ADDITIONAL FEATURES HD1, N, PTFE | QA | EA |  |  |  |  | sae6WykHwy |  | 1900-01-20 18:00:00 | 2022-01-24 08:23:25
1000006357 | 13619 | VALVE,DIAPHRAGM,STOP | 4820 | TMP | CC-114 | GEN | TMP | VALVE,DIAPH: DN40;CL150;FLG FF;CI;EPDM | VALVE,DIAPHRAGM,STOP:VALVE SIZE DN40; DESIGN PRESSURE ASME CLASS 150; CONNECTION TYPE FLANGE FF; BODY MATERIAL CAST IRON; DIAPHRAGM MATERIAL EPDM; ADDITIONAL FEATURES HR1, N | QA | EA |  |  |  |  | sae6WykHwy |  | 1900-01-20 18:00:00 | 2022-01-24 08:23:25
1000006358 | 13619 | VALVE,DIAPHRAGM,STOP | 4820 | TMP | CC-114 | GEN | TMP | VALVE,DIAPH: DN40;CL150;FLG FF;IS210-F260 | VALVE,DIAPHRAGM,STOP:VALVE SIZE DN40; DESIGN PRESSURE ASME CLASS 150; CONNECTION TYPE FLANGE FF; BODY MATERIAL IS210 GRADE F260; DIAPHRAGM MATERIAL EPDM; LINER MATERIAL EPDM; ADDITIONAL FEATURES HR1, N | QA | EA |  |  |  |  | sae6WykHwy |  | 1900-01-20 18:00:00 | 2022-01-24 08:23:25
1000006359 | 13619 | VALVE,DIAPHRAGM,STOP | 4820 | TMP | CC-114 | GEN | TMP | VALVE,DIAPH: DN40;CL150;FLG FF;IS210-F260 | VALVE,DIAPHRAGM,STOP:VALVE SIZE DN40; DESIGN PRESSURE ASME CLASS 150; CONNECTION TYPE FLANGE FF; BODY MATERIAL IS210 GRADE F260; DIAPHRAGM MATERIAL EPDM; LINER MATERIAL EPDM; ADDITIONAL FEATURES HR1, N | QA | EA |  |  |  |  | sae6WykHwy |  | 1900-01-20 18:00:00 | 2022-01-24 08:23:25
1000006360 | 13619 | VALVE,DIAPHRAGM,STOP | 4820 | TMP | CC-114 | GEN | TMP | VALVE,DIAPH: DN50;CL150;FLG FF;CI;EPDM | VALVE,DIAPHRAGM,STOP:VALVE SIZE DN50; DESIGN PRESSURE ASME CLASS 150; CONNECTION TYPE FLANGE FF; BODY MATERIAL CAST IRON; DIAPHRAGM MATERIAL EPDM; LINER MATERIAL EPDM; ADDITIONAL FEATURES HD1, N, PTFE | QA | EA |  |  |  |  | sae6WykHwy |  | 1900-01-20 18:00:00 | 2022-01-24 08:23:25
1000006361 | 13619 | VALVE,DIAPHRAGM,STOP | 4820 | TMP | CC-114 | GEN | TMP | VALVE,DIAPH: DN50;CL150;FLG FF;A395 | VALVE,DIAPHRAGM,STOP:VALVE SIZE DN50; DESIGN PRESSURE ASME CLASS 150; CONNECTION TYPE FLANGE FF; BODY MATERIAL ASTM A395; LINER MATERIAL HARD NATURAL RUBBER; PRESSURE RATING 7.5 TO 13 BAR; TEMPERATURE RATING 35 DEG C; ADDITIONAL FEATURES HR1, N, PSO 5.3 | QA | EA |  |  |  |  | sae6WykHwy |  | 1900-01-20 18:00:00 | 2022-01-24 08:23:25
1000006362 | 13619 | VALVE,DIAPHRAGM,STOP | 4820 | TMP | CC-114 | GEN | TMP | VALVE,DIAPH: DN50;CL150;FLG FF;A395 | VALVE,DIAPHRAGM,STOP:VALVE SIZE DN50; DESIGN PRESSURE ASME CLASS 150; CONNECTION TYPE FLANGE FF; BODY MATERIAL ASTM A395; LINER MATERIAL HARD NATURAL RUBBER; PRESSURE RATING 5 TO 8.4 BAR; TEMPERATURE RATING 50 TO 60 DEG C; ADDITIONAL FEATURES HR1, N, PSO 5.3 | QA | EA |  |  |  |  | sae6WykHwy |  | 1900-01-20 18:00:00 | 2022-01-24 08:23:25
1000006363 | 13619 | VALVE,DIAPHRAGM,STOP | 4820 | TMP | CC-114 | GEN | TMP | VALVE,DIAPH: DN50;CL150;FLG FF;A395 | VALVE,DIAPHRAGM,STOP:VALVE SIZE DN50; DESIGN PRESSURE ASME CLASS 150; CONNECTION TYPE FLANGE FF; BODY MATERIAL ASTM A395; LINER MATERIAL HARD NATURAL RUBBER; PRESSURE RATING 5 TO 8.4 BAR; TEMPERATURE RATING 34.8 TO 60 DEG C; ADDITIONAL FEATURES HR1, N, PSO 5.3 | QA | EA |  |  |  |  | sae6WykHwy |  | 1900-01-20 18:00:00 | 2022-01-24 08:23:25
1000006364 | 13619 | VALVE,DIAPHRAGM,STOP | 4820 | TMP | CC-114 | GEN | TMP | VALVE,DIAPH: DN50;CL150;FLG FF;A395 | VALVE,DIAPHRAGM,STOP:VALVE SIZE DN50; DESIGN PRESSURE ASME CLASS 150; CONNECTION TYPE FLANGE FF; BODY MATERIAL ASTM A395; LINER MATERIAL HARD NATURAL RUBBER; PRESSURE RATING 5 TO 8.4 BAR; TEMPERATURE RATING 50 TO 60 DEG C; ADDITIONAL FEATURES HR2, N, PSO 5.3 | QA | EA |  |  |  |  | sae6WykHwy |  | 1900-01-20 18:00:00 | 2022-01-24 08:23:25
1000006365 | 13619 | VALVE,DIAPHRAGM,STOP | 4820 | TMP | CC-114 | GEN | TMP | VALVE,DIAPH: DN80;CL150;FLG FF;A395 | VALVE,DIAPHRAGM,STOP:VALVE SIZE DN80; DESIGN PRESSURE ASME CLASS 150; CONNECTION TYPE FLANGE FF; BODY MATERIAL ASTM A395; LINER MATERIAL HARD NATURAL RUBBER; PRESSURE RATING 7.5 TO 13 BAR; TEMPERATURE RATING 35 DEG C; ADDITIONAL FEATURES HR1, N, PSO 5.3 | QA | EA |  |  |  |  | sae6WykHwy |  | 1900-01-20 18:00:00 | 2022-01-24 08:23:25
1000006366 | 13619 | VALVE,DIAPHRAGM,STOP | 4820 | TMP | CC-114 | GEN | TMP | VALVE,DIAPH: DN80;CL150;FLG FF;A395 | VALVE,DIAPHRAGM,STOP:VALVE SIZE DN80; DESIGN PRESSURE ASME CLASS 150; CONNECTION TYPE FLANGE FF; BODY MATERIAL ASTM A395; LINER MATERIAL HARD NATURAL RUBBER; PRESSURE RATING 5 TO 8.4 BAR; TEMPERATURE RATING 34.8 TO 60 DEG C; ADDITIONAL FEATURES HR1, N, PSO 5.3 | QA | EA |  |  |  |  | sae6WykHwy |  | 1900-01-20 18:00:00 | 2022-01-24 08:23:25
1000006367 | 13619 | VALVE,DIAPHRAGM,STOP | 4820 | TMP | CC-114 | GEN | TMP | VALVE,DIAPH: DN80;CL150;FLG FF;A395 | VALVE,DIAPHRAGM,STOP:VALVE SIZE DN80; DESIGN PRESSURE ASME CLASS 150; CONNECTION TYPE FLANGE FF; BODY MATERIAL ASTM A395; LINER MATERIAL HARD NATURAL RUBBER; PRESSURE RATING 5 TO 8.4 BAR; TEMPERATURE RATING 50 TO 60 DEG C; ADDITIONAL FEATURES HR2, N, PSO 5.3 | QA | EA |  |  |  |  | sae6WykHwy |  | 1900-01-20 18:00:00 | 2022-01-24 08:23:25
1000006368 | 13619 | VALVE,DIAPHRAGM,STOP | 4820 | TMP | CC-114 | GEN | TMP | VALVE,DIAPH: DN80;CL150;FLG FF;A395 | VALVE,DIAPHRAGM,STOP:VALVE SIZE DN80; DESIGN PRESSURE ASME CLASS 150; CONNECTION TYPE FLANGE FF; BODY MATERIAL ASTM A395; LINER MATERIAL HARD NATURAL RUBBER; PRESSURE RATING 5 TO 8.4 BAR; TEMPERATURE RATING 50 TO 60 DEG C; ADDITIONAL FEATURES HR1, N, PSO 5.3 | QA | EA |  |  |  |  | sae6WykHwy |  | 1900-01-20 18:00:00 | 2022-01-24 08:23:25
1000006369 | 13619 | VALVE,DIAPHRAGM,STOP | 4820 | TMP | CC-114 | GEN | TMP | VALVE,DIAPH: DN100;CL150;FLG FF;A395 | VALVE,DIAPHRAGM,STOP:VALVE SIZE DN100; DESIGN PRESSURE ASME CLASS 150; CONNECTION TYPE FLANGE FF; BODY MATERIAL ASTM A395; LINER MATERIAL HARD NATURAL RUBBER; PRESSURE RATING 5 TO 8.4 BAR; TEMPERATURE RATING 50 TO 60 DEG C; ADDITIONAL FEATURES HR1, N, PSO 5.3 | QA | EA |  |  |  |  | sae6WykHwy |  | 1900-01-20 18:00:00 | 2022-01-24 08:23:25
1000006370 | 13619 | VALVE,DIAPHRAGM,STOP | 4820 | TMP | CC-114 | GEN | TMP | VALVE,DIAPH: DN20;CL150;FLG FF;A395 | VALVE,DIAPHRAGM,STOP:VALVE SIZE DN20; DESIGN PRESSURE ASME CLASS 150; CONNECTION TYPE FLANGE FF; BODY MATERIAL ASTM A395; LINER MATERIAL HARD NATURAL RUBBER; PRESSURE RATING 10 BAR; TEMPERATURE RATING 35 DEG C; ADDITIONAL FEATURES HR1, N, PAINT SPEC. 11.13 | QA | EA |  |  |  |  | sae6WykHwy |  | 1900-01-20 18:00:00 | 2022-01-24 08:23:25
1000006371 | 13619 | VALVE,DIAPHRAGM,STOP | 4820 | TMP | CC-114 | GEN | TMP | VALVE,DIAPH: DN25;CL150;FLG FF;A395 | VALVE,DIAPHRAGM,STOP:VALVE SIZE DN25; DESIGN PRESSURE ASME CLASS 150; CONNECTION TYPE FLANGE FF; BODY MATERIAL ASTM A395; LINER MATERIAL HARD NATURAL RUBBER; PRESSURE RATING 10 BAR; TEMPERATURE RATING 35 DEG C; ADDITIONAL FEATURES HR1, N, PAINT SPEC. 11.13 | QA | EA |  |  |  |  | sae6WykHwy |  | 1900-01-20 18:00:00 | 2022-01-24 08:23:25
1000006372 | 13619 | VALVE,DIAPHRAGM,STOP | 4820 | TMP | CC-114 | GEN | TMP | VALVE,DIAPH: DN50;CL150;FLG FF;A395 | VALVE,DIAPHRAGM,STOP:VALVE SIZE DN50; DESIGN PRESSURE ASME CLASS 150; CONNECTION TYPE FLANGE FF; BODY MATERIAL ASTM A395; LINER MATERIAL HARD NATURAL RUBBER; PRESSURE RATING 10 BAR; TEMPERATURE RATING 35 DEG C; ADDITIONAL FEATURES HR1, N, PAINT SPEC. 11.13 | QA | EA |  |  |  |  | sae6WykHwy |  | 1900-01-20 18:00:00 | 2022-01-24 08:23:25
1000006373 | 13619 | VALVE,DIAPHRAGM,STOP | 4820 | TMP | CC-114 | GEN | TMP | VALVE,DIAPH: DN50;CL150;FLG FF;CPVC | VALVE,DIAPHRAGM,STOP:VALVE SIZE DN50; DESIGN PRESSURE ASME CLASS 150; CONNECTION TYPE FLANGE FF; BODY MATERIAL CHLORINATED POLYVINYL CHLORIDE; PRESSURE RATING 10 BAR; TEMPERATURE RATING 25 TO 60 DEG C; ADDITIONAL FEATURES HH8, N, EN ISO 16138 | QA | EA |  |  |  |  | sae6WykHwy |  | 1900-01-20 18:00:00 | 2022-01-24 08:23:25
1000006374 | 13619 | VALVE,DIAPHRAGM,STOP | 4820 | TMP | CC-114 | GEN | TMP | VALVE,DIAPH: DN25;CL150;FLG RF;A395 | VALVE,DIAPHRAGM,STOP:VALVE SIZE DN25; DESIGN PRESSURE ASME CLASS 150; CONNECTION TYPE FLANGE RF; BODY MATERIAL ASTM A395; LINER MATERIAL ETFE; PRESSURE RATING 6 TO 9 BAR; TEMPERATURE RATING 50 DEG C; ADDITIONAL FEATURES HR1, N, PSO 5.3 | QA | EA |  |  |  |  | sae6WykHwy |  | 1900-01-20 18:00:00 | 2022-01-24 08:23:25
1000006375 | 13619 | VALVE,DIAPHRAGM,STOP | 4820 | TMP | CC-114 | GEN | TMP | VALVE,DIAPH: DN25;CL150;FLG RF;A395 | VALVE,DIAPHRAGM,STOP:VALVE SIZE DN25; DESIGN PRESSURE ASME CLASS 150; CONNECTION TYPE FLANGE RF; BODY MATERIAL ASTM A395; LINER MATERIAL ETFE; PRESSURE RATING 6 TO 9 BAR; TEMPERATURE RATING 50 DEG C; ADDITIONAL FEATURES HR1, N, PSO 5.3 | QA | EA |  |  |  |  | sae6WykHwy |  | 1900-01-20 18:00:00 | 2022-01-24 08:25:22
1000006376 | 13619 | VALVE,DIAPHRAGM,STOP | 4820 | TMP | CC-114 | GEN | TMP | VALVE,DIAPH: DN50;CL150;FLG FF;A395 | VALVE,DIAPHRAGM,STOP:VALVE SIZE DN50; DESIGN PRESSURE ASME CLASS 150; CONNECTION TYPE FLANGE FF; BODY MATERIAL ASTM A395; LINER MATERIAL ETFE; PRESSURE RATING 5 TO 9 BAR; TEMPERATURE RATING 50 DEG C; ADDITIONAL FEATURES HR2, N, PSO 5.3 | QA | EA |  |  |  |  | sae6WykHwy |  | 1900-01-20 18:00:00 | 2022-01-24 08:25:22
1000006377 | 13619 | VALVE,DIAPHRAGM,STOP | 4820 | TMP | CC-114 | GEN | TMP | VALVE,DIAPH: DN25;CL150;FLG RF;A395 | VALVE,DIAPHRAGM,STOP:VALVE SIZE DN25; DESIGN PRESSURE ASME CLASS 150; CONNECTION TYPE FLANGE RF; BODY MATERIAL ASTM A395; LINER MATERIAL ETFE; PRESSURE RATING 6 TO 9 BAR; TEMPERATURE RATING 50 DEG C; ADDITIONAL FEATURES HT1, N, PSO 5.3 | QA | EA |  |  |  |  | sae6WykHwy |  | 1900-01-20 18:00:00 | 2022-01-24 08:25:22
1000006378 | 13619 | VALVE,DIAPHRAGM,STOP | 4820 | TMP | CC-114 | GEN | TMP | VALVE,DIAPH: DN15;CL150;FLG FF;PVDF;EPDM | VALVE,DIAPHRAGM,STOP:VALVE SIZE DN15; DESIGN PRESSURE ASME CLASS 150; CONNECTION TYPE FLANGE FF; BODY MATERIAL POLYVINYLIDENE FLOURIDE; DIAPHRAGM MATERIAL EPDM; ADDITIONAL FEATURES N | QA | EA |  |  |  |  | sae6WykHwy |  | 1900-01-20 18:00:00 | 2022-01-24 08:25:22
1000006379 | 13619 | VALVE,DIAPHRAGM,STOP | 4820 | TMP | CC-114 | GEN | TMP | VALVE,DIAPH: DN15;CL150;FLG FF;CI;EPDM | VALVE,DIAPHRAGM,STOP:VALVE SIZE DN15; DESIGN PRESSURE ASME CLASS 150; CONNECTION TYPE FLANGE FF; BODY MATERIAL CAST IRON; DIAPHRAGM MATERIAL EPDM; LINER MATERIAL EPDM; ADDITIONAL FEATURES N, PTFE | QA | EA |  |  |  |  | sae6WykHwy |  | 1900-01-20 18:00:00 | 2022-01-24 08:25:22
1000006380 | 13619 | VALVE,DIAPHRAGM,STOP | 4820 | TMP | CC-114 | GEN | TMP | VALVE,DIAPH: DN25;CL150;FLG FF;CI;EPDM | VALVE,DIAPHRAGM,STOP:VALVE SIZE DN25; DESIGN PRESSURE ASME CLASS 150; CONNECTION TYPE FLANGE FF; BODY MATERIAL CAST IRON; DIAPHRAGM MATERIAL EPDM; LINER MATERIAL EPDM; ADDITIONAL FEATURES N, PTFE | QA | EA |  |  |  |  | sae6WykHwy |  | 1900-01-20 18:00:00 | 2022-01-24 08:25:22
1000006381 | 13619 | VALVE,DIAPHRAGM,STOP | 4820 | TMP | CC-114 | GEN | TMP | VALVE,DIAPH: DN25;CL150;FLG FF;CI;EPDM | VALVE,DIAPHRAGM,STOP:VALVE SIZE DN25; DESIGN PRESSURE ASME CLASS 150; CONNECTION TYPE FLANGE FF; BODY MATERIAL CAST IRON; DIAPHRAGM MATERIAL EPDM; ADDITIONAL FEATURES N | QA | EA |  |  |  |  | sae6WykHwy |  | 1900-01-20 18:00:00 | 2022-01-24 08:25:22
1000006382 | 13619 | VALVE,DIAPHRAGM,STOP | 4820 | TMP | CC-114 | GEN | TMP | VALVE,DIAPH: DN25;CL150;FLG FF;IS210-F260 | VALVE,DIAPHRAGM,STOP:VALVE SIZE DN25; DESIGN PRESSURE ASME CLASS 150; CONNECTION TYPE FLANGE FF; BODY MATERIAL IS210 GRADE F260; DIAPHRAGM MATERIAL EPDM; LINER MATERIAL EPDM; ADDITIONAL FEATURES N | QA | EA |  |  |  |  | sae6WykHwy |  | 1900-01-20 18:00:00 | 2022-01-24 08:25:22
1000006383 | 13619 | VALVE,DIAPHRAGM,STOP | 4820 | TMP | CC-114 | GEN | TMP | VALVE,DIAPH: DN50;CL150;FLG FF;CI;EPDM | VALVE,DIAPHRAGM,STOP:VALVE SIZE DN50; DESIGN PRESSURE ASME CLASS 150; CONNECTION TYPE FLANGE FF; BODY MATERIAL CAST IRON; DIAPHRAGM MATERIAL EPDM; LINER MATERIAL EPDM; ADDITIONAL FEATURES N, PTFE | QA | EA |  |  |  |  | sae6WykHwy |  | 1900-01-20 18:00:00 | 2022-01-24 08:25:22
1000006384 | 13619 | VALVE,DIAPHRAGM,STOP | 4820 | TMP | CC-114 | GEN | TMP | VALVE,DIAPH: DN50;CL150;FLG FF;CI;EPDM | VALVE,DIAPHRAGM,STOP:VALVE SIZE DN50; DESIGN PRESSURE ASME CLASS 150; CONNECTION TYPE FLANGE FF; BODY MATERIAL CAST IRON; DIAPHRAGM MATERIAL EPDM; LINER MATERIAL EPDM; ADDITIONAL FEATURES N, PTFE | QA | EA |  |  |  |  | sae6WykHwy |  | 1900-01-20 18:00:00 | 2022-01-24 08:25:22
1000006385 | 13619 | VALVE,DIAPHRAGM,STOP | 4820 | TMP | CC-114 | GEN | TMP | VALVE,DIAPH: | VALVE,DIAPHRAGM,STOP: | RAW | EA | [6 empty] | 1900-01-20 18:00:00 | 1900-01-20 18:00:00
1000006386 | 13619 | VALVE,DIAPHRAGM,STOP | 4820 | TMP | CC-114 | GEN | TMP | VALVE,DIAPH: DN50;CL150;FLG FF;CI;EPDM | VALVE,DIAPHRAGM,STOP:VALVE SIZE DN50; DESIGN PRESSURE ASME CLASS 150; CONNECTION TYPE FLANGE FF; BODY MATERIAL CAST IRON; DIAPHRAGM MATERIAL EPDM; LINER MATERIAL EPDM; ADDITIONAL FEATURES N, PTFE | QA | EA |  |  |  |  | sae6WykHwy |  | 1900-01-20 18:00:00 | 2022-01-24 08:25:22
1000006387 | 13619 | VALVE,DIAPHRAGM,STOP | 4820 | TMP | CC-114 | GEN | TMP | VALVE,DIAPH: | VALVE,DIAPHRAGM,STOP: | RAW | EA | [6 empty] | 1900-01-20 18:00:00 | 1900-01-20 18:00:00
1000006388 | 13619 | VALVE,DIAPHRAGM,STOP | 4820 | TMP | CC-114 | GEN | TMP | VALVE,DIAPH: | VALVE,DIAPHRAGM,STOP: | RAW | EA | [6 empty] | 1900-01-20 18:00:00 | 1900-01-20 18:00:00
1000006389 | 13619 | VALVE,DIAPHRAGM,STOP | 4820 | TMP | CC-114 | GEN | TMP | VALVE,DIAPH: DN50;CL150;FLG FF;CI;EPDM | VALVE,DIAPHRAGM,STOP:VALVE SIZE DN50; DESIGN PRESSURE ASME CLASS 150; CONNECTION TYPE FLANGE FF; BODY MATERIAL CAST IRON; DIAPHRAGM MATERIAL EPDM; LINER MATERIAL EPDM; ADDITIONAL FEATURES N, PTFE | QA | EA |  |  |  |  | sae6WykHwy |  | 1900-01-20 18:00:00 | 2022-01-24 08:25:22
1000006390 | 13619 | VALVE,DIAPHRAGM,STOP | 4820 | TMP | CC-114 | GEN | TMP | VALVE,DIAPH: | VALVE,DIAPHRAGM,STOP: | RAW | EA | [6 empty] | 1900-01-20 18:00:00 | 1900-01-20 18:00:00
1000006391 | 13619 | VALVE,DIAPHRAGM,STOP | 4820 | TMP | CC-114 | GEN | TMP | VALVE,DIAPH: | VALVE,DIAPHRAGM,STOP: | RAW | EA | [6 empty] | 1900-01-20 18:00:00 | 1900-01-20 18:00:00
1000006392 | 13619 | VALVE,DIAPHRAGM,STOP | 4820 | TMP | CC-114 | GEN | TMP | VALVE,DIAPH: DN50;CL150;FLG FF;PVDF;EPDM | VALVE,DIAPHRAGM,STOP:VALVE SIZE DN50; DESIGN PRESSURE ASME CLASS 150; CONNECTION TYPE FLANGE FF; BODY MATERIAL POLYVINYLIDENE FLOURIDE; DIAPHRAGM MATERIAL EPDM; ADDITIONAL FEATURES N | QA | EA |  |  |  |  | sae6WykHwy |  | 1900-01-20 18:00:00 | 2022-01-24 08:25:22
1000006393 | 13619 | VALVE,DIAPHRAGM,STOP | 4820 | TMP | CC-114 | GEN | TMP | VALVE,DIAPH: DN50;CL150;FLG FF;CI;EPDM | VALVE,DIAPHRAGM,STOP:VALVE SIZE DN50; DESIGN PRESSURE ASME CLASS 150; CONNECTION TYPE FLANGE FF; BODY MATERIAL CAST IRON; DIAPHRAGM MATERIAL EPDM; LINER MATERIAL EPDM; ADDITIONAL FEATURES N, PTFE | QA | EA |  |  |  |  | sae6WykHwy |  | 1900-01-20 18:00:00 | 2022-01-24 08:25:22
1000006394 | 13619 | VALVE,DIAPHRAGM,STOP | 4820 | TMP | CC-114 | GEN | TMP | VALVE,DIAPH: DN50;CL150;FLG FF;CI;EPDM | VALVE,DIAPHRAGM,STOP:VALVE SIZE DN50; DESIGN PRESSURE ASME CLASS 150; CONNECTION TYPE FLANGE FF; BODY MATERIAL CAST IRON; DIAPHRAGM MATERIAL EPDM; ADDITIONAL FEATURES N | QA | EA |  |  |  |  | sae6WykHwy |  | 1900-01-20 18:00:00 | 2022-01-24 08:25:22
1000006395 | 13619 | VALVE,DIAPHRAGM,STOP | 4820 | TMP | CC-114 | GEN | TMP | VALVE,DIAPH: DN50;CL150;FLG FF;IS210-F260 | VALVE,DIAPHRAGM,STOP:VALVE SIZE DN50; DESIGN PRESSURE ASME CLASS 150; CONNECTION TYPE FLANGE FF; BODY MATERIAL IS210 GRADE F260; DIAPHRAGM MATERIAL EPDM; LINER MATERIAL EPDM; ADDITIONAL FEATURES N | QA | EA |  |  |  |  | sae6WykHwy |  | 1900-01-20 18:00:00 | 2022-01-24 08:25:22
1000006396 | 13619 | VALVE,DIAPHRAGM,STOP | 4820 | TMP | CC-114 | GEN | TMP | VALVE,DIAPH: DN50;CL150;FLG FF;PVDF;PTFE | VALVE,DIAPHRAGM,STOP:VALVE SIZE DN50; DESIGN PRESSURE ASME CLASS 150; CONNECTION TYPE FLANGE FF; BODY MATERIAL POLYVINYLIDENE FLOURIDE; DIAPHRAGM MATERIAL PTFE; ADDITIONAL FEATURES N | QA | EA |  |  |  |  | sae6WykHwy |  | 1900-01-20 18:00:00 | 2022-01-24 08:25:22
1000006397 | 13619 | VALVE,DIAPHRAGM,STOP | 4820 | TMP | CC-114 | GEN | TMP | VALVE,DIAPH: DN50;CL150;FLG RF;A182-F316L | VALVE,DIAPHRAGM,STOP:VALVE SIZE DN50; DESIGN PRESSURE ASME CLASS 150; CONNECTION TYPE FLANGE RF; BODY MATERIAL ASTM A182 GRADE F316L; PRESSURE RATING 5.6 BAR; TEMPERATURE RATING 60 DEG C; ADDITIONAL FEATURES N | QA | EA |  |  |  |  | sae6WykHwy |  | 1900-01-20 18:00:00 | 2022-01-24 08:25:22
1000006398 | F6136 | VALVE,NEEDLE | 4820 | TMP | CC-114 | GEN | TMP |  |  | RAW | EA | [6 empty] | 1900-01-20 18:00:00 | 1900-01-20 18:00:00
1000006399 | F6136 | VALVE,NEEDLE | 4820 | TMP | CC-114 | GEN | TMP |  |  | RAW | EA | [6 empty] | 1900-01-20 18:00:00 | 1900-01-20 18:00:00
1000006400 | F6136 | VALVE,NEEDLE | 4820 | TMP | CC-114 | GEN | TMP |  |  | RAW | EA | [6 empty] | 1900-01-20 18:00:00 | 1900-01-20 18:00:00
1000006401 | F6136 | VALVE,NEEDLE | 4820 | TMP | CC-114 | GEN | TMP |  |  | RAW | EA | [6 empty] | 1900-01-20 18:00:00 | 1900-01-20 18:00:00
1000006402 | F6136 | VALVE,NEEDLE | 4820 | TMP | CC-114 | GEN | TMP |  |  | RAW | EA | [6 empty] | 1900-01-20 18:00:00 | 1900-01-20 18:00:00
1000006403 | F6136 | VALVE,NEEDLE | 4820 | TMP | CC-114 | GEN | TMP |  |  | RAW | EA | [6 empty] | 1900-01-20 18:00:00 | 1900-01-20 18:00:00
1000006404 | F6136 | VALVE,NEEDLE | 4820 | TMP | CC-114 | GEN | TMP |  |  | RAW | EA | [6 empty] | 1900-01-20 18:00:00 | 1900-01-20 18:00:00
1000006405 | F6136 | VALVE,NEEDLE | 4820 | TMP | CC-114 | GEN | TMP |  |  | RAW | EA | [6 empty] | 1900-01-20 18:00:00 | 1900-01-20 18:00:00
1000006406 | F6136 | VALVE,NEEDLE | 4820 | TMP | CC-114 | GEN | TMP |  |  | RAW | EA | [6 empty] | 1900-01-20 18:00:00 | 1900-01-20 18:00:00
1000006407 | 05482 | VALVE,GATE | 4820 | TMP | CC-114 | GEN | TMP | VALVE,GATE: DN200;CL2500;BW;A216-WCC | VALVE,GATE:VALVE SIZE DN200; DESIGN PRESSURE ASME CLASS 2500; CONNECTION TYPE BUTT-WELD; BONNET DESIGN BOLTED BONNET; BODY MATERIAL ASTM A216 GRADE WCC; BONNET MATERIAL ASTM A216 GRADE WCC; PRESSURE RATING 330 TO 495 BAR; TEMPERATURE RATING 267 DEG C; ADDITIONAL FEATURES BB1, AWT 31MM, B16.34H, 50, PSO 4.3 | QA | EA |  |  |  |  | sae6WykHwy |  | 1900-01-20 18:00:00 | 2022-01-31 00:13:50
1000006408 | 05482 | VALVE,GATE | 4820 | TMP | CC-114 | GEN | TMP | VALVE,GATE: DN300;CL2500;BW;A216-WCC | VALVE,GATE:VALVE SIZE DN300; DESIGN PRESSURE ASME CLASS 2500; CONNECTION TYPE BUTT-WELD; BODY MATERIAL ASTM A216 GRADE WCC; BONNET MATERIAL ASTM A216 GRADE WCC; PRESSURE RATING 330 TO 495 BAR; TEMPERATURE RATING 267 DEG C; ADDITIONAL FEATURES BB1, AWT 44MM, B16.34H, 50, PSO 4.3 | QA | EA |  |  |  |  | sae6WykHwy |  | 1900-01-20 18:00:00 | 2022-01-31 00:38:10
1000006409 | 05482 | VALVE,GATE | 4820 | TMP | CC-114 | GEN | TMP | VALVE,GATE: DN25;CL1500;SW;A105 | VALVE,GATE:VALVE SIZE DN25; DESIGN PRESSURE ASME CLASS 1500; CONNECTION TYPE SOCKET WELD; BODY MATERIAL ASTM A105; BONNET MATERIAL ASTM A105; TEMPERATURE RATING 59.5 TO 262 DEG C; ADDITIONAL FEATURES SCH.80, B16.34, H, PSO 4.4 | QA | EA |  |  |  |  | sae6WykHwy |  | 1900-01-20 18:00:00 | 2022-01-31 00:38:10
1000006410 | 05482 | VALVE,GATE | 4820 | TMP | CC-114 | GEN | TMP | VALVE,GATE: DN150;CL1500;BW;A216-WCB | VALVE,GATE:VALVE SIZE DN150; DESIGN PRESSURE ASME CLASS 1500; CONNECTION TYPE BUTT-WELD; BONNET DESIGN BOLTED BONNET; BODY MATERIAL ASTM A216 GRADE WCB; BONNET MATERIAL ASTM A216 GRADE WCB; PRESSURE RATING 100.9 TO 132 BAR; TEMPERATURE RATING 153.9 TO 262 DEG C; ADDITIONAL FEATURES DB2, SCH.120, B16.34,H, 50, PSO 4.3, WITH LIMIT SWITCH & EQUALIZING LINE (UP&DOWN STREAM) & BYPASS LINE | QA | EA |  |  |  |  | sae6WykHwy |  | 1900-01-20 18:00:00 | 2022-01-31 00:14:37
1000006411 | 05482 | VALVE,GATE | 4820 | TMP | CC-114 | GEN | TMP | VALVE,GATE: DN150;CL1500;BW;A216-WCB | VALVE,GATE:VALVE SIZE DN150; DESIGN PRESSURE ASME CLASS 1500; CONNECTION TYPE BUTT-WELD; BODY MATERIAL ASTM A216 GRADE WCB; BONNET MATERIAL ASTM A216 GRADE WCB; PRESSURE RATING 100.9 TO 132 BAR; TEMPERATURE RATING 153.9 TO 262 DEG C; ADDITIONAL FEATURES DB2, SCH.120, B16.34,H, 50, PSO 4.3, EQUALIZING LINE (UP&DOWN STREAM) & BYPASS LINE | QA | EA |  |  |  |  | sae6WykHwy |  | 1900-01-20 18:00:00 | 2022-01-31 00:22:49
1000006412 | 05482 | VALVE,GATE | 4820 | TMP | CC-114 | GEN | TMP | VALVE,GATE: DN15;CL1500;SW;A182-F316L | VALVE,GATE:VALVE SIZE DN15; DESIGN PRESSURE ASME CLASS 1500; CONNECTION TYPE SOCKET WELD; BODY MATERIAL ASTM A182 GRADE F 316L; BONNET MATERIAL ASTM A182 GRADE F 316L; PRESSURE RATING 50 TO 100 BAR; TEMPERATURE RATING 28 TO 60 DEG C; ADDITIONAL FEATURES DD11, SCH.40, B16.34 | QA | EA |  |  |  |  | sae6WykHwy |  | 1900-01-20 18:00:00 | 2022-01-31 00:38:11
1000006413 | 05482 | VALVE,GATE | 4820 | TMP | CC-114 | GEN | TMP | VALVE,GATE: DN15;CL1500;FLG RF;A182-F316L | VALVE,GATE:VALVE SIZE DN15; DESIGN PRESSURE ASME CLASS 1500; CONNECTION TYPE FLANGE RF; BODY MATERIAL ASTM A182 GRADE F 316L; BONNET MATERIAL ASTM A182 GRADE F 316L; PRESSURE RATING 50 TO 100 BAR; TEMPERATURE RATING 28 TO 60 DEG C; ADDITIONAL FEATURES DD11, SCH.40, B16.34 | QA | EA |  |  |  |  | sae6WykHwy |  | 1900-01-20 18:00:00 | 2022-01-31 00:38:10
1000006414 | 05482 | VALVE,GATE | 4820 | TMP | CC-114 | GEN | TMP | VALVE,GATE: DN15;CL1500;SW;A182-F316L | VALVE,GATE:VALVE SIZE DN15; DESIGN PRESSURE ASME CLASS 1500; CONNECTION TYPE SOCKET WELD; BODY MATERIAL ASTM A182 GRADE F 316L; BONNET MATERIAL ASTM A182 GRADE F 316L; PRESSURE RATING 50 TO 100 BAR; TEMPERATURE RATING 28 TO 60 DEG C; ADDITIONAL FEATURES DD11, NPT, SCH.40, B16.34 | QA | EA |  |  |  |  | sae6WykHwy |  | 1900-01-20 18:00:00 | 2022-01-31 00:38:10
1000006415 | 05482 | VALVE,GATE | 4820 | TMP | CC-114 | GEN | TMP | VALVE,GATE: DN100;CL600;BW;A217-WC6 | VALVE,GATE:VALVE SIZE DN100; DESIGN PRESSURE ASME CLASS 600; CONNECTION TYPE BUTT-WELD; BODY MATERIAL ASTM A217 GRADE WC6; BONNET MATERIAL ASTM A217 GRADE WC6; PRESSURE RATING 48 BAR; TEMPERATURE RATING 425 DEG C; ADDITIONAL FEATURES FA1, SCH.40, B16.3436, H, 100, PSO 4.2 | QA | EA |  |  |  |  | sae6WykHwy |  | 1900-01-20 18:00:00 | 2022-01-31 00:07:18
1000006416 | 05482 | VALVE,GATE | 4820 | TMP | CC-114 | GEN | TMP | VALVE,GATE: DN300;CL600;BW;A216-WCB | VALVE,GATE:VALVE SIZE DN300; DESIGN PRESSURE ASME CLASS 600; CONNECTION TYPE BUTT-WELD; BODY MATERIAL ASTM A216 GRADE WCB; BONNET MATERIAL ASTM A216 GRADE WCB; PRESSURE RATING 46 BAR; TEMPERATURE RATING 152.2 TO 259 DEG C; ADDITIONAL FEATURES FB2, SCH.30, B16.34H, 50, PSO 4.3, WITH LIMIT SWITCH | QA | EA |  |  |  |  | sae6WykHwy |  | 1900-01-20 18:00:00 | 2022-01-31 00:08:03
1000006417 | 05482 | VALVE,GATE | 4820 | TMP | CC-114 | GEN | TMP | VALVE,GATE: DN400;CL600;BW;A351-CF8 | VALVE,GATE:VALVE SIZE DN400; DESIGN PRESSURE ASME CLASS 600; CONNECTION TYPE BUTT-WELD; BONNET DESIGN BOLTED BONNET; BODY MATERIAL ASTM A351 GRADE CF8; BONNET MATERIAL ASTM A351 GRADE CF8; DISK MATERIAL ASTM A351 GRADE CF8; PRESSURE RATING 45 BAR; TEMPERATURE RATING 100 DEG C; ADDITIONAL FEATURES FC1, SCH.80S, B16.34, N, PSO 12.1 | QA | EA |  |  |  |  | sae6WykHwy |  | 1900-01-20 18:00:00 | 2022-01-31 00:47:06
1000006418 | 05482 | VALVE,GATE | 4820 | TMP | CC-114 | GEN | TMP | VALVE,GATE: DN20;CL600;SW;A182-F316L | VALVE,GATE:VALVE SIZE DN20; DESIGN PRESSURE ASME CLASS 600; CONNECTION TYPE SOCKET WELD; BODY MATERIAL ASTM A182 GRADE F 316L; BONNET MATERIAL ASTM A182 GRADE F 316L; PRESSURE RATING 45 BAR; TEMPERATURE RATING 100 DEG C; ADDITIONAL FEATURES FD1, SCH.40S, B16.34, N, PSO 12.1 | QA | EA |  |  |  |  | sae6WykHwy |  | 1900-01-20 18:00:00 | 2022-01-31 00:39:02
1000006419 | 05482 | VALVE,GATE | 4820 | TMP | CC-114 | GEN | TMP | VALVE,GATE: DN15;CL600;SW;A182-F316L | VALVE,GATE:VALVE SIZE DN15; DESIGN PRESSURE ASME CLASS 600; CONNECTION TYPE SOCKET WELD; BODY MATERIAL ASTM A182 GRADE F 316L; BONNET MATERIAL ASTM A182 GRADE F 316L; PRESSURE RATING 50 TO 75 BAR; TEMPERATURE RATING 28 TO 60 DEG C; ADDITIONAL FEATURES FD11, SCH.40, B16.34 | QA | EA |  |  |  |  | sae6WykHwy |  | 1900-01-20 18:00:00 | 2022-01-31 00:39:02
1000006420 | 05482 | VALVE,GATE | 4820 | TMP | CC-114 | GEN | TMP | VALVE,GATE: DN15;CL600;FLG RF;A182-F316L | VALVE,GATE:VALVE SIZE DN15; DESIGN PRESSURE ASME CLASS 600; CONNECTION TYPE FLANGE RF; BODY MATERIAL ASTM A182 GRADE F 316L; BONNET MATERIAL ASTM A182 GRADE F 316L; PRESSURE RATING 50 TO 75 BAR; TEMPERATURE RATING 28 TO 60 DEG C; ADDITIONAL FEATURES FD11, SCH.40, B16.34 | QA | EA |  |  |  |  | sae6WykHwy |  | 1900-01-20 18:00:00 | 2022-01-31 00:39:02
1000006421 | 05482 | VALVE,GATE | 4820 | TMP | CC-114 | GEN | TMP | VALVE,GATE: DN15;CL600;SW;A182-F316L | VALVE,GATE:VALVE SIZE DN15; DESIGN PRESSURE ASME CLASS 600; CONNECTION TYPE SOCKET WELD; BODY MATERIAL ASTM A182 GRADE F 316L; BONNET MATERIAL ASTM A182 GRADE F 316L; PRESSURE RATING 50 TO 75 BAR; TEMPERATURE RATING 28 TO 60 DEG C; ADDITIONAL FEATURES FD11, SW+NPT, SCH.40, B16.34 | QA | EA |  |  |  |  | sae6WykHwy |  | 1900-01-20 18:00:00 | 2022-01-31 00:39:02
1000006422 | 05482 | VALVE,GATE | 4820 | TMP | CC-114 | GEN | TMP | VALVE,GATE: DN15;CL600;SW;A182-F316L | VALVE,GATE:VALVE SIZE DN15; DESIGN PRESSURE ASME CLASS 600; CONNECTION TYPE SOCKET WELD; BODY MATERIAL ASTM A182 GRADE F 316L; BONNET MATERIAL ASTM A182 GRADE F 316L; PRESSURE RATING 50 TO 75 BAR; TEMPERATURE RATING 28 TO 60 DEG C; ADDITIONAL FEATURES FD11, SW+NPT, SCH.40, B16.34 | QA | EA |  |  |  |  | sae6WykHwy |  | 1900-01-20 18:00:00 | 2022-01-31 00:39:02
1000006423 | 05482 | VALVE,GATE | 4820 | TMP | CC-114 | GEN | TMP | VALVE,GATE: DN200;CL300;BW;A216-WCB | VALVE,GATE:VALVE SIZE DN200; DESIGN PRESSURE ASME CLASS 300; CONNECTION TYPE BUTT-WELD; BODY MATERIAL ASTM A216 GRADE WCB; BONNET MATERIAL ASTM A216 GRADE WCB; PRESSURE RATING 34 TO 68 BAR; TEMPERATURE RATING 100 DEG C; ADDITIONAL FEATURES GB1, SCH.40, B16.34, N, PSO 5.3 | QA | EA |  |  |  |  | sae6WykHwy |  | 1900-01-20 18:00:00 | 2022-01-31 00:22:49
1000006424 | 05482 | VALVE,GATE | 4820 | TMP | CC-114 | GEN | TMP | VALVE,GATE: DN250;CL300;FLG RF;A216-WCB | VALVE,GATE:VALVE SIZE DN250; DESIGN PRESSURE ASME CLASS 300; CONNECTION TYPE FLANGE RF; BONNET DESIGN BOLTED BONNET; BODY MATERIAL ASTM A216 GRADE WCB; BONNET MATERIAL ASTM A216 GRADE WCB; PRESSURE RATING 34 TO 68 BAR; TEMPERATURE RATING 100 DEG C; ADDITIONAL FEATURES GB1, STD, B16.34, N, PSO 5.3 | QA | EA |  |  |  |  | sae6WykHwy |  | 1900-01-20 18:00:00 | 2022-01-31 00:12:53
1000006425 | 05482 | VALVE,GATE | 4820 | TMP | CC-114 | GEN | TMP | VALVE,GATE: DN300;CL300;FLG RF;A216-WCB | VALVE,GATE:VALVE SIZE DN300; DESIGN PRESSURE ASME CLASS 300; CONNECTION TYPE FLANGE RF; BODY MATERIAL ASTM A216 GRADE WCB; BONNET MATERIAL ASTM A216 GRADE WCB; PRESSURE RATING 34 TO 68 BAR; TEMPERATURE RATING 100 DEG C; ADDITIONAL FEATURES GB1, STD, B16.34, N, PSO 5.3 | QA | EA |  |  |  |  | sae6WykHwy |  | 1900-01-20 18:00:00 | 2022-01-31 00:09:08
1000006426 | 05482 | VALVE,GATE | 4820 | TMP | CC-114 | GEN | TMP | VALVE,GATE: DN350;CL300;FLG RF;A216-WCB | VALVE,GATE:VALVE SIZE DN350; DESIGN PRESSURE ASME CLASS 300; CONNECTION TYPE FLANGE RF; BONNET DESIGN BOLTED BONNET; BODY MATERIAL ASTM A216 GRADE WCB; BONNET MATERIAL ASTM A216 GRADE WCB; PRESSURE RATING 34 TO 68 BAR; TEMPERATURE RATING 100 DEG C; ADDITIONAL FEATURES GB1, SCH.30, B16.34, N, PSO 5.3 | QA | EA |  |  |  |  | sae6WykHwy |  | 1900-01-20 18:00:00 | 2022-01-31 00:09:37
1000006427 | 05482 | VALVE,GATE | 4820 | TMP | CC-114 | GEN | TMP | VALVE,GATE: DN400;CL300;BW;A216-WCB | VALVE,GATE:VALVE SIZE DN400; DESIGN PRESSURE ASME CLASS 300; CONNECTION TYPE BUTT-WELD; BODY MATERIAL ASTM A216 GRADE WCB; BONNET MATERIAL ASTM A216 GRADE WCB; PRESSURE RATING 34 TO 68 BAR; TEMPERATURE RATING 100 DEG C; ADDITIONAL FEATURES GB1, SCH.40, B16.34, N, PSO 5.3 | QA | EA |  |  |  |  | sae6WykHwy |  | 1900-01-20 18:00:00 | 2022-01-31 00:22:49
1000006428 | 05482 | VALVE,GATE | 4820 | TMP | CC-114 | GEN | TMP | VALVE,GATE: DN300;CL300;FLG RF;A840-4A | VALVE,GATE:VALVE SIZE DN300; DESIGN PRESSURE ASME CLASS 300; CONNECTION TYPE FLANGE RF; BODY MATERIAL ASTM A890 GRADE 4A; STEM MATERIAL UNS S32750; BONNET MATERIAL ASTM A890 GRADE 4A; SEAT MATERIAL ASTM A890 GRADE 4A; PRESSURE RATING 34 TO 68 BAR; TEMPERATURE RATING 100 DEG C; ADDITIONAL FEATURES GD1, SCH.40S, B16.34, N, PSO 12.1 | QA | EA |  |  |  |  | sae6WykHwy |  | 1900-01-20 18:00:00 | 2022-01-31 00:39:03
1000006429 | 05482 | VALVE,GATE | 4820 | TMP | CC-114 | GEN | TMP | VALVE,GATE: DN15;CL600;SW;A182-F316L | VALVE,GATE:VALVE SIZE DN15; DESIGN PRESSURE ASME CLASS 600; CONNECTION TYPE SOCKET WELD; BODY MATERIAL ASTM A182 GRADE F 316L; BONNET MATERIAL ASTM A182 GRADE F 316L; SEAT MATERIAL ASTM A182 GRADE F316L; PRESSURE RATING 45 BAR; TEMPERATURE RATING 28 TO 60 DEG C; ADDITIONAL FEATURES GD11, SCH.40, B16.34, N | QA | EA |  |  |  |  | sae6WykHwy |  | 1900-01-20 18:00:00 | 2022-01-31 00:39:02
1000006430 | 05482 | VALVE,GATE | 4820 | TMP | CC-114 | GEN | TMP | VALVE,GATE: DN15;CL300;FLG RF;A182-F316L | VALVE,GATE:VALVE SIZE DN15; DESIGN PRESSURE ASME CLASS 300; CONNECTION TYPE FLANGE RF; BODY MATERIAL ASTM A182 GRADE F 316L; BONNET MATERIAL ASTM A182 GRADE F 316L; SEAT MATERIAL ASTM A182 GRADE F316L; PRESSURE RATING 10 TO 45 BAR; TEMPERATURE RATING 28 TO 60 DEG C; ADDITIONAL FEATURES GD11, SCH.40, B16.34, N | QA | EA |  |  |  |  | sae6WykHwy |  | 1900-01-20 18:00:00 | 2022-01-31 00:39:02
1000006431 | 05482 | VALVE,GATE | 4820 | TMP | CC-114 | GEN | TMP | VALVE,GATE: DN25;CL600;SW;A105 | VALVE,GATE:VALVE SIZE DN25; DESIGN PRESSURE ASME CLASS 600; CONNECTION TYPE SOCKET WELD; BODY MATERIAL ASTM A105; BONNET MATERIAL ASTM A105; PRESSURE RATING 10 BAR; TEMPERATURE RATING 100 DEG C; ADDITIONAL FEATURES HB1, SCH.80, B16.34, N, PSO 5.3, VACUMM SEALING TYPE | QA | EA |  |  |  |  | sae6WykHwy |  | 1900-01-20 18:00:00 | 2022-01-31 00:39:02
1000006432 | 05482 | VALVE,GATE | 4820 | TMP | CC-114 | GEN | TMP | VALVE,GATE: DN100;CL150;FLG RF;A216-WCB | VALVE,GATE:VALVE SIZE DN100; DESIGN PRESSURE ASME CLASS 150; CONNECTION TYPE FLANGE RF; BONNET DESIGN BOLTED BONNET; BODY MATERIAL ASTM A216 GRADE WCB; BONNET MATERIAL ASTM A216 GRADE WCB; PRESSURE RATING 2 TO 3 BAR; TEMPERATURE RATING 100 DEG C; ADDITIONAL FEATURES HB1, SCH.40, B16.34, N, PSO 5.3, VACUMM SEALING TYPE | QA | EA |  |  |  |  | sae6WykHwy |  | 1900-01-20 18:00:00 | 2022-01-31 00:10:42
1000006433 | 05482 | VALVE,GATE | 4820 | TMP | CC-114 | GEN | TMP | VALVE,GATE: DN150;CL150;FLG RF;A216-WCB | VALVE,GATE:VALVE SIZE DN150; DESIGN PRESSURE ASME CLASS 150; CONNECTION TYPE FLANGE RF; BONNET DESIGN BOLTED BONNET; BODY MATERIAL ASTM A216 GRADE WCB; BONNET MATERIAL ASTM A216 GRADE WCB; PRESSURE RATING 2 TO 3 BAR; TEMPERATURE RATING 100 DEG C; ADDITIONAL FEATURES HB1, SCH.40, B16.34, N, PSO 5.3, VACUMM SEALING TYPE | QA | EA |  |  |  |  | sae6WykHwy |  | 1900-01-20 18:00:00 | 2022-01-31 00:11:22
1000006434 | 05482 | VALVE,GATE | 4820 | TMP | CC-114 | GEN | TMP | VALVE,GATE: DN200;CL150;FLG RF;A216-WCB | VALVE,GATE:VALVE SIZE DN200; DESIGN PRESSURE ASME CLASS 150; CONNECTION TYPE FLANGE RF; BODY MATERIAL ASTM A216 GRADE WCB; BONNET MATERIAL ASTM A216 GRADE WCB; PRESSURE RATING 0.2 TO 1 BAR; TEMPERATURE RATING 100 DEG C; ADDITIONAL FEATURES HB1, SCH.40, B16.34, N, PSO 5.3 | QA | EA |  |  |  |  | sae6WykHwy |  | 1900-01-20 18:00:00 | 2022-01-31 00:22:49
1000006435 | 05482 | VALVE,GATE | 4820 | TMP | CC-114 | GEN | TMP | VALVE,GATE: DN250;CL150;FLG RF;A216-WCB | VALVE,GATE:VALVE SIZE DN250; DESIGN PRESSURE ASME CLASS 150; CONNECTION TYPE FLANGE RF; BODY MATERIAL ASTM A216 GRADE WCB; BONNET MATERIAL ASTM A216 GRADE WCB; PRESSURE RATING 34 TO 45 BAR; TEMPERATURE RATING 100 DEG C; ADDITIONAL FEATURES HB1, SCH.40, B16.34, N, PSO 5.3 | QA | EA |  |  |  |  | sae6WykHwy |  | 1900-01-20 18:00:00 | 2022-01-31 00:22:49
1000006436 | 05482 | VALVE,GATE | 4820 | TMP | CC-114 | GEN | TMP | VALVE,GATE: DN250;CL150;FLG RF;A216-WCB | VALVE,GATE:VALVE SIZE DN250; DESIGN PRESSURE ASME CLASS 150; CONNECTION TYPE FLANGE RF; BODY MATERIAL ASTM A216 GRADE WCB; BONNET MATERIAL ASTM A216 GRADE WCB; PRESSURE RATING 10 BAR; TEMPERATURE RATING 100 DEG C; ADDITIONAL FEATURES HB1, SCH.40, B16.34, N, PSO 5.3, VACUMM SEALING TYPE | QA | EA |  |  |  |  | sae6WykHwy |  | 1900-01-20 18:00:00 | 2022-01-31 00:22:49
1000006437 | 05482 | VALVE,GATE | 4820 | TMP | CC-114 | GEN | TMP | VALVE,GATE: DN450;CL150;FLG RF;A216-WCB | VALVE,GATE:VALVE SIZE DN450; DESIGN PRESSURE ASME CLASS 150; CONNECTION TYPE FLANGE RF; BODY MATERIAL ASTM A216 GRADE WCB; BONNET MATERIAL ASTM A216 GRADE WCB; PRESSURE RATING 2 TO 3 BAR; TEMPERATURE RATING 100 DEG C; ADDITIONAL FEATURES HB1, STD, B16.34, N, PSO 5.3, VACUMM SEALING TYPE | QA | EA |  |  |  |  | sae6WykHwy |  | 1900-01-20 18:00:00 | 2022-01-31 00:22:49
1000006438 | 05482 | VALVE,GATE | 4820 | TMP | CC-114 | GEN | TMP | VALVE,GATE: DN50;CL600;SW;OS&Y;A105;HNDWHL | VALVE,GATE:VALVE SIZE DN50; DESIGN PRESSURE ASME CLASS 600; CONNECTION TYPE SOCKET WELD; BONNET DESIGN BOLTED BONNET; STEM DESIGN OUTSIDE SCREW AND YOKE; BODY MATERIAL ASTM A105; BONNET MATERIAL ASTM A105; PRESSURE RATING 10 BAR; TEMPERATURE RATING 100 DEG C; OPERATION METHOD HANDWHEEL; ADDITIONAL FEATURES HB1 | QA | EA |  |  |  |  | sae6WykHwy |  | 1900-01-20 18:00:00 | 2022-02-06 06:30:50
1000006439 | 05482 | VALVE,GATE | 4820 | TMP | CC-114 | GEN | TMP | VALVE,GATE: DN25;CL600;SW;A105 | VALVE,GATE:VALVE SIZE DN25; DESIGN PRESSURE ASME CLASS 600; CONNECTION TYPE SOCKET WELD; BONNET DESIGN BOLTED BONNET; BODY MATERIAL ASTM A105; BONNET MATERIAL ASTM A105; PRESSURE RATING 10 BAR; TEMPERATURE RATING 50 TO 70 DEG C; ADDITIONAL FEATURES HB2, SCH.80, B16.34, N, PSO 5.3, VACUMM SEALING TYPE | QA | EA |  |  |  |  | sae6WykHwy |  | 1900-01-20 18:00:00 | 2022-01-31 00:16:39
1000006440 | 05482 | VALVE,GATE | 4820 | TMP | CC-114 | GEN | TMP | VALVE,GATE: DN32;CL600;SW;A105 | VALVE,GATE:VALVE SIZE DN32; DESIGN PRESSURE ASME CLASS 600; CONNECTION TYPE SOCKET WELD; BONNET DESIGN BOLTED BONNET; BODY MATERIAL ASTM A105; BONNET MATERIAL ASTM A105; PRESSURE RATING 0.5 TO 0.75 BAR; TEMPERATURE RATING 28 TO 40 DEG C; ADDITIONAL FEATURES HB2, N, PSO 1 | QA | EA |  |  |  |  | sae6WykHwy |  | 1900-01-20 18:00:00 | 2022-01-31 00:16:58
1000006441 | 05482 | VALVE,GATE | 4820 | TMP | CC-114 | GEN | TMP | VALVE,GATE: DN40;CL600;SW;A105 | VALVE,GATE:VALVE SIZE DN40; DESIGN PRESSURE ASME CLASS 600; CONNECTION TYPE SOCKET WELD; BODY MATERIAL ASTM A105; BONNET MATERIAL ASTM A105; PRESSURE RATING 0.5 TO 0.75 BAR; TEMPERATURE RATING 28 TO 40 DEG C; ADDITIONAL FEATURES HB2, N, PSO 1 | QA | EA |  |  |  |  | sae6WykHwy |  | 1900-01-20 18:00:00 | 2022-01-31 00:39:02
1000006442 | 05482 | VALVE,GATE | 4820 | TMP | CC-114 | GEN | TMP | VALVE,GATE: DN50;CL150;FLG FF;A216-WCB | VALVE,GATE:VALVE SIZE DN50; DESIGN PRESSURE ASME CLASS 150; CONNECTION TYPE FLANGE FF; BONNET DESIGN BOLTED BONNET; BODY MATERIAL ASTM A216 GRADE WCB; BONNET MATERIAL ASTM A216 GRADE WCB; ADDITIONAL FEATURES HB2 | QA | EA |  |  |  |  | sae6WykHwy |  | 1900-01-20 18:00:00 | 2022-01-31 00:24:17
1000006443 | 05482 | VALVE,GATE | 4820 | TMP | CC-114 | GEN | TMP | VALVE,GATE: DN50;CL600;SW;A105 | VALVE,GATE:VALVE SIZE DN50; DESIGN PRESSURE ASME CLASS 600; CONNECTION TYPE SOCKET WELD; BODY MATERIAL ASTM A105; BONNET MATERIAL ASTM A105; PRESSURE RATING 0.5 TO 0.75 BAR; TEMPERATURE RATING 28 TO 40 DEG C; ADDITIONAL FEATURES HB2, N, PSO 1 | QA | EA |  |  |  |  | sae6WykHwy |  | 1900-01-20 18:00:00 | 2022-01-31 00:40:31
1000006444 | 05482 | VALVE,GATE | 4820 | TMP | CC-114 | GEN | TMP | VALVE,GATE: DN80;CL150;FLG RF;A216-WCB | VALVE,GATE:VALVE SIZE DN80; DESIGN PRESSURE ASME CLASS 150; CONNECTION TYPE FLANGE RF; BONNET DESIGN BOLTED BONNET; BODY MATERIAL ASTM A216 GRADE WCB; BONNET MATERIAL ASTM A216 GRADE WCB; PRESSURE RATING ATM TO 15 BAR; TEMPERATURE RATING 50 DEG C; ADDITIONAL FEATURES HB2, STD, B16.34, N, PSO 5.3 | QA | EA |  |  |  |  | sae6WykHwy |  | 1900-01-20 18:00:00 | 2022-01-31 00:17:35
1000006445 | 05482 | VALVE,GATE | 4820 | TMP | CC-114 | GEN | TMP | VALVE,GATE: DN80;CL150;FLG RF;A216-WCB | VALVE,GATE:VALVE SIZE DN80; DESIGN PRESSURE ASME CLASS 150; CONNECTION TYPE FLANGE RF; BODY MATERIAL ASTM A216 GRADE WCB; BONNET MATERIAL ASTM A216 GRADE WCB; PRESSURE RATING 0.3 TO 7.5 BAR; TEMPERATURE RATING 28 TO 40 DEG C; ADDITIONAL FEATURES HB2, N, PSO 1 | QA | EA |  |  |  |  | sae6WykHwy |  | 1900-01-20 18:00:00 | 2022-01-31 00:22:49
1000006446 | 05482 | VALVE,GATE | 4820 | TMP | CC-114 | GEN | TMP | VALVE,GATE: DN80;CL150;FLG RF;A216-WCB | VALVE,GATE:VALVE SIZE DN80; DESIGN PRESSURE ASME CLASS 150; CONNECTION TYPE FLANGE RF; BODY MATERIAL ASTM A216 GRADE WCB; BONNET MATERIAL ASTM A216 GRADE WCB; PRESSURE RATING 0.3 TO 0.5 BAR; TEMPERATURE RATING 28 TO 40 DEG C; ADDITIONAL FEATURES HB2, N, PSO 1 | QA | EA |  |  |  |  | sae6WykHwy |  | 1900-01-20 18:00:00 | 2022-01-31 00:22:49
1000006447 | 05482 | VALVE,GATE | 4820 | TMP | CC-114 | GEN | TMP | VALVE,GATE: DN100;CL150;BW;OS&Y;A216-WCB | VALVE,GATE:VALVE SIZE DN100; DESIGN PRESSURE ASME CLASS 150; CONNECTION TYPE BUTT-WELD; BONNET DESIGN BOLTED BONNET; STEM DESIGN OUTSIDE SCREW AND YOKE; BODY MATERIAL ASTM A216 GRADE WCB; BONNET MATERIAL ASTM A216 GRADE WCB; PRESSURE RATING 4.5 TO 7.5 BAR; TEMPERATURE RATING 50 DEG C; ADDITIONAL FEATURES HB2, SCH.40, B16.34, N, PSO 5.3 | QA | EA |  |  |  |  | sae6WykHwy |  | 1900-01-20 18:00:00 | 2022-01-30 23:47:30
1000006448 | 05482 | VALVE,GATE | 4820 | TMP | CC-114 | GEN | TMP | VALVE,GATE: DN100;CL150;FLG RF;A216-WCB | VALVE,GATE:VALVE SIZE DN100; DESIGN PRESSURE ASME CLASS 150; CONNECTION TYPE FLANGE RF; BONNET DESIGN BOLTED BONNET; BODY MATERIAL ASTM A216 GRADE WCB; BONNET MATERIAL ASTM A216 GRADE WCB; PRESSURE RATING 0.3 TO 0.5 BAR; TEMPERATURE RATING 28 TO 40 DEG C; ADDITIONAL FEATURES HB2, N, PSO 1 | QA | EA |  |  |  |  | sae6WykHwy |  | 1900-01-20 18:00:00 | 2022-01-31 00:22:50
1000006449 | 05482 | VALVE,GATE | 4820 | TMP | CC-114 | GEN | TMP | VALVE,GATE: DN100;CL150;FLG RF;A216-WCB | VALVE,GATE:VALVE SIZE DN100; DESIGN PRESSURE ASME CLASS 150; CONNECTION TYPE FLANGE RF; BODY MATERIAL ASTM A216 GRADE WCB; BONNET MATERIAL ASTM A216 GRADE WCB; PRESSURE RATING 0.8 TO 10 BAR; TEMPERATURE RATING 40 TO 70 DEG C; ADDITIONAL FEATURES HB2, SCH.40, B16.34, N, PSO 5.3 | QA | EA |  |  |  |  | sae6WykHwy |  | 1900-01-20 18:00:00 | 2022-01-31 00:22:49
1000006450 | 05482 | VALVE,GATE | 4820 | TMP | CC-114 | GEN | TMP | VALVE,GATE: DN150;CL150;FLG RF;OS&Y;A216-WCB | VALVE,GATE:VALVE SIZE DN150; DESIGN PRESSURE ASME CLASS 150; CONNECTION TYPE FLANGE RF; BONNET DESIGN BOLTED BONNET; STEM DESIGN OUTSIDE SCREW AND YOKE; BODY MATERIAL ASTM A216 GRADE WCB; STEM MATERIAL AISI 304; BONNET MATERIAL ASTM A216 GRADE WCB; DISK MATERIAL AISI 304; ADDITIONAL FEATURES HB2 | QA | EA |  |  |  |  | sae6WykHwy |  | 1900-01-20 18:00:00 | 2022-01-30 23:44:51
1000006451 | 05482 | VALVE,GATE | 4820 | TMP | CC-114 | GEN | TMP | VALVE,GATE: DN25;CL600;SW;OS&Y;A182-F316L | VALVE,GATE:VALVE SIZE DN25; DESIGN PRESSURE ASME CLASS 600; CONNECTION TYPE SOCKET WELD; BONNET DESIGN BOLTED BONNET; STEM DESIGN OUTSIDE SCREW AND YOKE; BODY MATERIAL ASTM A182 GRADE F 316L; BONNET MATERIAL ASTM A182 GRADE F 316L; PRESSURE RATING 10 BAR; TEMPERATURE RATING 28 TO 70 DEG C; ADDITIONAL FEATURES HB21, SCH.40, B16.34, 1, N | QA | EA |  |  |  |  | sae6WykHwy |  | 1900-01-20 18:00:00 | 2022-01-30 23:51:37
1000006452 | 05482 | VALVE,GATE | 4820 | TMP | CC-114 | GEN | TMP | VALVE,GATE: DN25;CL600;SW;OS&Y;A182-F304L | VALVE,GATE:VALVE SIZE DN25; DESIGN PRESSURE ASME CLASS 600; CONNECTION TYPE SOCKET WELD; BONNET DESIGN BOLTED BONNET; STEM DESIGN OUTSIDE SCREW AND YOKE; BODY MATERIAL ASTM A182 GRADE F304L; BONNET MATERIAL ASTM A182 GRADE F304L; PRESSURE RATING 6.8 TO 16.5 BAR; TEMPERATURE RATING 28 TO 60 DEG C; ADDITIONAL FEATURES HC11, SCH.40, B16.34, N | QA | EA |  |  |  |  | sae6WykHwy |  | 1900-01-20 18:00:00 | 2022-01-30 23:45:58
1000006453 | 05482 | VALVE,GATE | 4820 | TMP | CC-114 | GEN | TMP | VALVE,GATE: DN25;CL600;SW;A182-F304L | VALVE,GATE:VALVE SIZE DN25; DESIGN PRESSURE ASME CLASS 600; CONNECTION TYPE SOCKET WELD; BODY MATERIAL ASTM A182 GRADE F304L; BONNET MATERIAL ASTM A182 GRADE F304L; PRESSURE RATING 6.8 TO 16.5 BAR; TEMPERATURE RATING 28 TO 60 DEG C; ADDITIONAL FEATURES HC11, SCH.40, B16.34, N | QA | EA |  |  |  |  | sae6WykHwy |  | 1900-01-20 18:00:00 | 2022-01-30 23:52:17
1000006454 | 05482 | VALVE,GATE | 4820 | TMP | CC-114 | GEN | TMP | VALVE,GATE: DN40;CL600;SW;A182-F304L | VALVE,GATE:VALVE SIZE DN40; DESIGN PRESSURE ASME CLASS 600; CONNECTION TYPE SOCKET WELD; BODY MATERIAL ASTM A182 GRADE F304L; PRESSURE RATING 6.8 TO 16.5 BAR; TEMPERATURE RATING 28 TO 60 DEG C; ADDITIONAL FEATURES HC11, SCH.40, B16.34, N | QA | EA |  |  |  |  | sae6WykHwy |  | 1900-01-20 18:00:00 | 2022-01-31 00:40:31
1000006455 | 05482 | VALVE,GATE | 4820 | TMP | CC-114 | GEN | TMP | VALVE,GATE: DN25;CL600;SW;A182-F304L | VALVE,GATE:VALVE SIZE DN25; DESIGN PRESSURE ASME CLASS 600; CONNECTION TYPE SOCKET WELD; BODY MATERIAL ASTM A182 GRADE F304L; PRESSURE RATING 3.5 BAR; TEMPERATURE RATING 50 DEG C; ADDITIONAL FEATURES HC2, SCH.40S, B16.34, N, PSO 12.1 | QA | EA |  |  |  |  | sae6WykHwy |  | 1900-01-20 18:00:00 | 2022-01-31 00:40:31
1000006456 | 05482 | VALVE,GATE | 4820 | TMP | CC-114 | GEN | TMP | VALVE,GATE: DN25;CL600;SW;A182-F304L | VALVE,GATE:VALVE SIZE DN25; DESIGN PRESSURE ASME CLASS 600; CONNECTION TYPE SOCKET WELD; BODY MATERIAL ASTM A182 GRADE F304L; PRESSURE RATING 7.5 TO 11 BAR; TEMPERATURE RATING 50 DEG C; ADDITIONAL FEATURES HC2, SCH.40S, B16.34, N, PSO 12.1 | QA | EA |  |  |  |  | sae6WykHwy |  | 1900-01-20 18:00:00 | 2022-01-31 00:40:31
1000006457 | 05482 | VALVE,GATE | 4820 | TMP | CC-114 | GEN | TMP | VALVE,GATE: DN50;CL600;FLG RF;A182-F304L | VALVE,GATE:VALVE SIZE DN50; DESIGN PRESSURE ASME CLASS 600; CONNECTION TYPE FLANGE RF; BODY MATERIAL ASTM A182 GRADE F304L; PRESSURE RATING 10 BAR; TEMPERATURE RATING 50 DEG C; ADDITIONAL FEATURES HC2, SCH.40S, B16.34, N, PSO 12.1 | QA | EA |  |  |  |  | sae6WykHwy |  | 1900-01-20 18:00:00 | 2022-01-31 00:40:31
1000006458 | 05482 | VALVE,GATE | 4820 | TMP | CC-114 | GEN | TMP | VALVE,GATE: DN50;CL600;SW;A182-F304L | VALVE,GATE:VALVE SIZE DN50; DESIGN PRESSURE ASME CLASS 600; CONNECTION TYPE SOCKET WELD; BODY MATERIAL ASTM A182 GRADE F304L; BONNET MATERIAL ASTM A182 GRADE F304L; PRESSURE RATING 3.5 BAR; TEMPERATURE RATING 50 DEG C; ADDITIONAL FEATURES HC2, SCH.40S, B16.34, N, PSO 12.1 | QA | EA |  |  |  |  | sae6WykHwy |  | 1900-01-20 18:00:00 | 2022-01-31 00:12:11
1000006459 | 05482 | VALVE,GATE | 4820 | TMP | CC-114 | GEN | TMP | VALVE,GATE: DN50;CL600;SW;A182-F304L | VALVE,GATE:VALVE SIZE DN50; DESIGN PRESSURE ASME CLASS 600; CONNECTION TYPE SOCKET WELD; BODY MATERIAL ASTM A182 GRADE F304L; PRESSURE RATING 5 TO 7.5 BAR; TEMPERATURE RATING 50 DEG C; ADDITIONAL FEATURES HC2, SCH.40S, B16.34, N, PSO 12.1 | QA | EA |  |  |  |  | sae6WykHwy |  | 1900-01-20 18:00:00 | 2022-01-31 00:40:31
1000006460 | 05482 | VALVE,GATE | 4820 | TMP | CC-114 | GEN | TMP | VALVE,GATE: DN50;CL600;SW;A182-F304L | VALVE,GATE:VALVE SIZE DN50; DESIGN PRESSURE ASME CLASS 600; CONNECTION TYPE SOCKET WELD; BODY MATERIAL ASTM A182 GRADE F304L; PRESSURE RATING 5 TO 7.5 BAR; TEMPERATURE RATING 50 DEG C; ADDITIONAL FEATURES HC2, SCH.40S, B16.34, N, PSO 12.1 | QA | EA |  |  |  |  | sae6WykHwy |  | 1900-01-20 18:00:00 | 2022-01-31 00:40:31
1000006461 | 05482 | VALVE,GATE | 4820 | TMP | CC-114 | GEN | TMP | VALVE,GATE: DN80;CL150;BW;A351-CF3 | VALVE,GATE:VALVE SIZE DN80; DESIGN PRESSURE ASME CLASS 150; CONNECTION TYPE BUTT-WELD; BODY MATERIAL ASTM A351 GRADE CF3; BONNET MATERIAL ASTM A351 GRADE CF3; DISK MATERIAL ASTM A351 GRADE CF3; PRESSURE RATING 5.5 TO 10 BAR; TEMPERATURE RATING 50 DEG C; ADDITIONAL FEATURES HC2, SCH.10S, B16.34, N, PSO 12.1 | QA | EA |  |  |  |  | sae6WykHwy |  | 1900-01-20 18:00:00 | 2022-01-31 00:40:31
1000006462 | 05482 | VALVE,GATE | 4820 | TMP | CC-114 | GEN | TMP | VALVE,GATE: DN80;CL150;BW;A351-CF3 | VALVE,GATE:VALVE SIZE DN80; DESIGN PRESSURE ASME CLASS 150; CONNECTION TYPE BUTT-WELD; BONNET DESIGN BOLTED BONNET; BODY MATERIAL ASTM A351 GRADE CF3; BONNET MATERIAL ASTM A351 GRADE CF3; DISK MATERIAL ASTM A351 GRADE CF3; PRESSURE RATING 1 TO 3.5 BAR; TEMPERATURE RATING 50 DEG C; ADDITIONAL FEATURES HC2, SCH.10S, B16.34,N, PSO 12.1 | QA | EA |  |  |  |  | sae6WykHwy |  | 1900-01-20 18:00:00 | 2022-01-31 00:31:24
1000006463 | 05482 | VALVE,GATE | 4820 | TMP | CC-114 | GEN | TMP | VALVE,GATE: DN80;CL150;BW;A351-CF3 | VALVE,GATE:VALVE SIZE DN80; DESIGN PRESSURE ASME CLASS 150; CONNECTION TYPE BUTT-WELD; BODY MATERIAL ASTM A351 GRADE CF3; BONNET MATERIAL ASTM A351 GRADE CF3; DISK MATERIAL ASTM A351 GRADE CF3; PRESSURE RATING 4.8 TO 7.5 BAR; TEMPERATURE RATING 50 DEG C; ADDITIONAL FEATURES HC2, SCH.10S, B16.34, N, PSO 12.1 | QA | EA |  |  |  |  | sae6WykHwy |  | 1900-01-20 18:00:00 | 2022-01-31 00:40:31
1000006464 | 05482 | VALVE,GATE | 4820 | TMP | CC-114 | GEN | TMP | VALVE,GATE: DN80;CL150;BW;A351-CF3 | VALVE,GATE:VALVE SIZE DN80; DESIGN PRESSURE ASME CLASS 150; CONNECTION TYPE BUTT-WELD; BODY MATERIAL ASTM A351 GRADE CF3; BONNET MATERIAL ASTM A351 GRADE CF3; DISK MATERIAL ASTM A351 GRADE CF3; PRESSURE RATING 5.5 TO 10 BAR; TEMPERATURE RATING 50 DEG C; ADDITIONAL FEATURES HC2, SCH.10S, B16.34, N, PSO 12.1 | QA | EA |  |  |  |  | sae6WykHwy |  | 1900-01-20 18:00:00 | 2022-01-31 00:40:31
1000006465 | 05482 | VALVE,GATE | 4820 | TMP | CC-114 | GEN | TMP | VALVE,GATE: DN80;CL150;FLG RF;A351-CF3 | VALVE,GATE:VALVE SIZE DN80; DESIGN PRESSURE ASME CLASS 150; CONNECTION TYPE FLANGE RF; BODY MATERIAL ASTM A351 GRADE CF3; BONNET MATERIAL ASTM A351 GRADE CF3; DISK MATERIAL ASTM A351 GRADE CF3; PRESSURE RATING 5.5 TO 10 BAR; TEMPERATURE RATING 50 DEG C; ADDITIONAL FEATURES HC2, SCH.10S, B16.34, N, PSO 12.1 | QA | EA |  |  |  |  | sae6WykHwy |  | 1900-01-20 18:00:00 | 2022-01-31 00:40:31
1000006466 | 05482 | VALVE,GATE | 4820 | TMP | CC-114 | GEN | TMP | VALVE,GATE: DN100;CL150;BW;A351-CF3 | VALVE,GATE:VALVE SIZE DN100; DESIGN PRESSURE ASME CLASS 150; CONNECTION TYPE BUTT-WELD; BODY MATERIAL ASTM A351 GRADE CF3; BONNET MATERIAL ASTM A351 GRADE CF3; DISK MATERIAL ASTM A351 GRADE CF3; PRESSURE RATING 8.5 TO 10 BAR; TEMPERATURE RATING 50 DEG C; ADDITIONAL FEATURES HC2, SCH.10S, B16.34, N, PSO 12.1 | QA | EA |  |  |  |  | sae6WykHwy |  | 1900-01-20 18:00:00 | 2022-01-31 00:40:31
1000006467 | 05482 | VALVE,GATE | 4820 | TMP | CC-114 | GEN | TMP | VALVE,GATE: DN100;CL150;BW;A351-CF3 | VALVE,GATE:VALVE SIZE DN100; DESIGN PRESSURE ASME CLASS 150; CONNECTION TYPE BUTT-WELD; BODY MATERIAL ASTM A351 GRADE CF3; BONNET MATERIAL ASTM A351 GRADE CF3; DISK MATERIAL ASTM A351 GRADE CF3; PRESSURE RATING 5.5 TO 10 BAR; TEMPERATURE RATING 50 DEG C; ADDITIONAL FEATURES HC2, SCH.10S, B16.34, N, PSO 12.1 | QA | EA |  |  |  |  | sae6WykHwy |  | 1900-01-20 18:00:00 | 2022-01-31 00:40:31
1000006468 | 05482 | VALVE,GATE | 4820 | TMP | CC-114 | GEN | TMP | VALVE,GATE: DN100;CL150;BW;A351-CF3 | VALVE,GATE:VALVE SIZE DN100; DESIGN PRESSURE ASME CLASS 150; CONNECTION TYPE BUTT-WELD; BODY MATERIAL ASTM A351 GRADE CF3; BONNET MATERIAL ASTM A351 GRADE CF3; DISK MATERIAL ASTM A351 GRADE CF3; PRESSURE RATING 4.5 TO 7.5 BAR; TEMPERATURE RATING 50 DEG C; ADDITIONAL FEATURES HC2, SCH.10S, B16.34, N, PSO 12.1 | QA | EA |  |  |  |  | sae6WykHwy |  | 1900-01-20 18:00:00 | 2022-01-31 00:40:31
1000006469 | 05482 | VALVE,GATE | 4820 | TMP | CC-114 | GEN | TMP | VALVE,GATE: DN100;CL150;FLG RF;A351-CF3 | VALVE,GATE:VALVE SIZE DN100; DESIGN PRESSURE ASME CLASS 150; CONNECTION TYPE FLANGE RF; BODY MATERIAL ASTM A351 GRADE CF3; BONNET MATERIAL ASTM A351 GRADE CF3; DISK MATERIAL ASTM A351 GRADE CF3; PRESSURE RATING 0.7 TO 5.25 BAR; TEMPERATURE RATING 50 TO 60 DEG C; ADDITIONAL FEATURES HC2, SCH.10S, B16.34, N, PSO 12.1 | QA | EA |  |  |  |  | sae6WykHwy |  | 1900-01-20 18:00:00 | 2022-01-31 00:40:31
1000006470 | 05482 | VALVE,GATE | 4820 | TMP | CC-114 | GEN | TMP | VALVE,GATE: DN100;CL150;FLG RF;A351-CF3 | VALVE,GATE:VALVE SIZE DN100; DESIGN PRESSURE ASME CLASS 150; CONNECTION TYPE FLANGE RF; BODY MATERIAL ASTM A351 GRADE CF3; BONNET MATERIAL ASTM A351 GRADE CF3; DISK MATERIAL ASTM A351 GRADE CF3; PRESSURE RATING 5.5 TO 10 BAR; TEMPERATURE RATING 50 DEG C; ADDITIONAL FEATURES HC2, SCH.10S, B16.34, , N, PSO 12.1 | QA | EA |  |  |  |  | sae6WykHwy |  | 1900-01-20 18:00:00 | 2022-01-31 00:40:31
1000006471 | 05482 | VALVE,GATE | 4820 | TMP | CC-114 | GEN | TMP | VALVE,GATE: DN150;CL150;BW;A351-CF3 | VALVE,GATE:VALVE SIZE DN150; DESIGN PRESSURE ASME CLASS 150; CONNECTION TYPE BUTT-WELD; BODY MATERIAL ASTM A351 GRADE CF3; BONNET MATERIAL ASTM A351 GRADE CF3; DISK MATERIAL ASTM A351 GRADE CF3; PRESSURE RATING 5.5 TO 10 BAR; TEMPERATURE RATING 50 DEG C; ADDITIONAL FEATURES HC2, SCH.10S, B16.34, N, PSO 12.1 | QA | EA |  |  |  |  | sae6WykHwy |  | 1900-01-20 18:00:00 | 2022-01-31 00:41:52
1000006472 | 05482 | VALVE,GATE | 4820 | TMP | CC-114 | GEN | TMP | VALVE,GATE: DN200;CL150;BW;A351-CF3 | VALVE,GATE:VALVE SIZE DN200; DESIGN PRESSURE ASME CLASS 150; CONNECTION TYPE BUTT-WELD; BODY MATERIAL ASTM A351 GRADE CF3; BONNET MATERIAL ASTM A351 GRADE CF3; DISK MATERIAL ASTM A351 GRADE CF3; PRESSURE RATING 5.5 TO 10 BAR; TEMPERATURE RATING 50 DEG C; ADDITIONAL FEATURES HC2, SCH.10S, B16.34, N, PSO 12.1 | QA | EA |  |  |  |  | sae6WykHwy |  | 1900-01-20 18:00:00 | 2022-01-31 00:41:52
1000006473 | 05482 | VALVE,GATE | 4820 | TMP | CC-114 | GEN | TMP | VALVE,GATE: DN250;CL150;BW;A351-CF3 | VALVE,GATE:VALVE SIZE DN250; DESIGN PRESSURE ASME CLASS 150; CONNECTION TYPE BUTT-WELD; BODY MATERIAL ASTM A351 GRADE CF3; BONNET MATERIAL ASTM A351 GRADE CF3; DISK MATERIAL ASTM A351 GRADE CF3; PRESSURE RATING 5.5 TO 10 BAR; TEMPERATURE RATING 50 DEG C; ADDITIONAL FEATURES HC2, SCH.10S, B16.34, N, PSO 12.1 | QA | EA |  |  |  |  | sae6WykHwy |  | 1900-01-20 18:00:00 | 2022-01-31 00:41:52
1000006474 | 05482 | VALVE,GATE | 4820 | TMP | CC-114 | GEN | TMP | VALVE,GATE: DN80;CL150;FLG RF;A840-4A | VALVE,GATE:VALVE SIZE DN80; DESIGN PRESSURE ASME CLASS 150; CONNECTION TYPE FLANGE RF; BONNET DESIGN BOLTED BONNET; BODY MATERIAL ASTM A890 GRADE 4A; STEM MATERIAL UNS S32750; BONNET MATERIAL ASTM A890 GRADE 4A; PRESSURE RATING 5 TO 5.6 BAR; TEMPERATURE RATING 60 DEG C; ADDITIONAL FEATURES HD1, SCH.10S, B16.34, N, PSO 12.1 | QA | EA |  |  |  |  | sae6WykHwy |  | 1900-01-20 18:00:00 | 2022-01-31 00:32:38
1000006475 | 05482 | VALVE,GATE | 4820 | TMP | CC-114 | GEN | TMP | VALVE,GATE: DN100;CL150;FLG RF;A840-4A | VALVE,GATE:VALVE SIZE DN100; DESIGN PRESSURE ASME CLASS 150; CONNECTION TYPE FLANGE RF; BODY MATERIAL ASTM A890 GRADE 4A; STEM MATERIAL UNS S32750; BONNET MATERIAL ASTM A890 GRADE 4A; PRESSURE RATING 5.5 BAR; TEMPERATURE RATING 150 DEG C; ADDITIONAL FEATURES HD1, SCH.10S, B16.34, P, PSO 4.3 | QA | EA |  |  |  |  | sae6WykHwy |  | 1900-01-20 18:00:00 | 2022-01-31 00:41:52
1000006476 | 05482 | VALVE,GATE | 4820 | TMP | CC-114 | GEN | TMP | VALVE,GATE: DN200;CL150;FLG RF;A840-4A | VALVE,GATE:VALVE SIZE DN200; DESIGN PRESSURE ASME CLASS 150; CONNECTION TYPE FLANGE RF; BODY MATERIAL ASTM A890 GRADE 4A; STEM MATERIAL UNS S32750; BONNET MATERIAL ASTM A890 GRADE 4A; PRESSURE RATING 10 TO 15 BAR; TEMPERATURE RATING 100 DEG C; ADDITIONAL FEATURES HD1, SCH.10S, B16.34, P, PSO 4.3 | QA | EA |  |  |  |  | sae6WykHwy |  | 1900-01-20 18:00:00 | 2022-01-31 00:41:52
1000006477 | 05482 | VALVE,GATE | 4820 | TMP | CC-114 | GEN | TMP | VALVE,GATE: DN15;CL600;SW;A182-F316L | VALVE,GATE:VALVE SIZE DN15; DESIGN PRESSURE ASME CLASS 600; CONNECTION TYPE SOCKET WELD; BODY MATERIAL ASTM A182 GRADE F 316L; BONNET MATERIAL ASTM A182 GRADE F 316L; PRESSURE RATING 6 TO 9 BAR; TEMPERATURE RATING 28 TO 60 DEG C; ADDITIONAL FEATURES HD11, SCH.40, B16.34, N | QA | EA |  |  |  |  | sae6WykHwy |  | 1900-01-20 18:00:00 | 2022-01-31 00:41:52
1000006478 | 05482 | VALVE,GATE | 4820 | TMP | CC-114 | GEN | TMP | VALVE,GATE: DN15;CL150;FLG RF;A182-F316L | VALVE,GATE:VALVE SIZE DN15; DESIGN PRESSURE ASME CLASS 150; CONNECTION TYPE FLANGE RF; BODY MATERIAL ASTM A182 GRADE F 316L; BONNET MATERIAL ASTM A182 GRADE F 316L; PRESSURE RATING 4 TO 6 BAR; TEMPERATURE RATING 28 TO 60 DEG C; ADDITIONAL FEATURES HD11, SCH.40, B16.34, N | QA | EA |  |  |  |  | sae6WykHwy |  | 1900-01-20 18:00:00 | 2022-01-31 00:41:52
1000006479 | 05482 | VALVE,GATE | 4820 | TMP | CC-114 | GEN | TMP | VALVE,GATE: DN15;CL600;SW;A182-F316L | VALVE,GATE:VALVE SIZE DN15; DESIGN PRESSURE ASME CLASS 600; CONNECTION TYPE SOCKET WELD; BODY MATERIAL ASTM A182 GRADE F 316L; BONNET MATERIAL ASTM A182 GRADE F 316L; PRESSURE RATING 6 TO 9 BAR; TEMPERATURE RATING 28 TO 60 DEG C; ADDITIONAL FEATURES HD11, SW+NPT, SCH.40, B16.34, N | QA | EA |  |  |  |  | sae6WykHwy |  | 1900-01-20 18:00:00 | 2022-01-31 00:41:52
1000006480 | 05482 | VALVE,GATE | 4820 | TMP | CC-114 | GEN | TMP | VALVE,GATE: DN15;CL150;FLG RF;A182-F316L | VALVE,GATE:VALVE SIZE DN15; DESIGN PRESSURE ASME CLASS 150; CONNECTION TYPE FLANGE RF; BODY MATERIAL ASTM A182 GRADE F 316L; BONNET MATERIAL ASTM A182 GRADE F 316L; PRESSURE RATING 4 TO 9 BAR; TEMPERATURE RATING 28 TO 60 DEG C; ADDITIONAL FEATURES HD11, SCH.40, B16.34, N | QA | EA |  |  |  |  | sae6WykHwy |  | 1900-01-20 18:00:00 | 2022-01-31 00:42:24
1000006481 | 05482 | VALVE,GATE | 4820 | TMP | CC-114 | GEN | TMP | VALVE,GATE: DN15;CL600;SW;A182-F316L | VALVE,GATE:VALVE SIZE DN15; DESIGN PRESSURE ASME CLASS 600; CONNECTION TYPE SOCKET WELD; BODY MATERIAL ASTM A182 GRADE F 316L; BONNET MATERIAL ASTM A182 GRADE F 316L; PRESSURE RATING 6 TO 9 BAR; TEMPERATURE RATING 28 TO 60 DEG C; ADDITIONAL FEATURES HD11, SW+NPT, SCH.40, B16.34 | QA | EA |  |  |  |  | sae6WykHwy |  | 1900-01-20 18:00:00 | 2022-01-31 00:42:24
1000006482 | 05482 | VALVE,GATE | 4820 | TMP | CC-114 | GEN | TMP | VALVE,GATE: DN15;CL600;SW;A182-F316L | VALVE,GATE:VALVE SIZE DN15; DESIGN PRESSURE ASME CLASS 600; CONNECTION TYPE SOCKET WELD; BODY MATERIAL ASTM A182 GRADE F 316L; BONNET MATERIAL ASTM A182 GRADE F 316L; PRESSURE RATING 6 TO 9 BAR; TEMPERATURE RATING 28 TO 60 DEG C; ADDITIONAL FEATURES HD11, SCH.40, B16.34 | QA | EA |  |  |  |  | sae6WykHwy |  | 1900-01-20 18:00:00 | 2022-01-31 00:42:24
1000006483 | 05482 | VALVE,GATE | 4820 | TMP | CC-114 | GEN | TMP | VALVE,GATE: DN15;CL1500;SW;A182-F316L | VALVE,GATE:VALVE SIZE DN15; DESIGN PRESSURE ASME CLASS 1500; CONNECTION TYPE SOCKET WELD; BODY MATERIAL ASTM A182 GRADE F 316L; BONNET MATERIAL ASTM A182 GRADE F 316L; PRESSURE RATING 4 TO 9 BAR; TEMPERATURE RATING 28 TO 60 DEG C; ADDITIONAL FEATURES HD11, SCH.40, B16.34 | QA | EA |  |  |  |  | sae6WykHwy |  | 1900-01-20 18:00:00 | 2022-01-31 00:42:24
1000006484 | 05482 | VALVE,GATE | 4820 | TMP | CC-114 | GEN | TMP | VALVE,GATE: DN25;CL600;SW;A182-F316L | VALVE,GATE:VALVE SIZE DN25; DESIGN PRESSURE ASME CLASS 600; CONNECTION TYPE SOCKET WELD; BODY MATERIAL ASTM A182 GRADE F 316L; BONNET MATERIAL ASTM A182 GRADE F 316L; PRESSURE RATING 6 TO 9 BAR; TEMPERATURE RATING 28 TO 60 DEG C; ADDITIONAL FEATURES HD11, SCH.40, B16.34, N | QA | EA |  |  |  |  | sae6WykHwy |  | 1900-01-20 18:00:00 | 2022-01-31 00:41:52
1000006485 | 05482 | VALVE,GATE | 4820 | TMP | CC-114 | GEN | TMP | VALVE,GATE: DN25;CL150;FLG RF;A182-F316L | VALVE,GATE:VALVE SIZE DN25; DESIGN PRESSURE ASME CLASS 150; CONNECTION TYPE FLANGE RF; BODY MATERIAL ASTM A182 GRADE F 316L; BONNET MATERIAL ASTM A182 GRADE F 316L; PRESSURE RATING 4 TO 9 BAR; TEMPERATURE RATING 28 TO 60 DEG C; ADDITIONAL FEATURES HD11, SCH.40, B16.34, N | QA | EA |  |  |  |  | sae6WykHwy |  | 1900-01-20 18:00:00 | 2022-01-31 00:41:52
1000006486 | 05482 | VALVE,GATE | 4820 | TMP | CC-114 | GEN | TMP | VALVE,GATE: DN25;CL600;SW;A182-F316L | VALVE,GATE:VALVE SIZE DN25; DESIGN PRESSURE ASME CLASS 600; CONNECTION TYPE SOCKET WELD; BODY MATERIAL ASTM A182 GRADE F 316L; BONNET MATERIAL ASTM A182 GRADE F 316L; PRESSURE RATING 6 TO 9 BAR; TEMPERATURE RATING 28 TO 60 DEG C; ADDITIONAL FEATURES HD11, SCH.40, B16.34 | QA | EA |  |  |  |  | sae6WykHwy |  | 1900-01-20 18:00:00 | 2022-01-31 00:41:52
1000006487 | 05482 | VALVE,GATE | 4820 | TMP | CC-114 | GEN | TMP | VALVE,GATE: DN40;CL600;SW;A182-F316L | VALVE,GATE:VALVE SIZE DN40; DESIGN PRESSURE ASME CLASS 600; CONNECTION TYPE SOCKET WELD; BODY MATERIAL ASTM A182 GRADE F 316L; BONNET MATERIAL ASTM A182 GRADE F 316L; PRESSURE RATING 6 TO 9 BAR; TEMPERATURE RATING 28 TO 60 DEG C; ADDITIONAL FEATURES HD11, SCH.40, B16.34, N | QA | EA |  |  |  |  | sae6WykHwy |  | 1900-01-20 18:00:00 | 2022-01-31 00:41:52
1000006488 | 05482 | VALVE,GATE | 4820 | TMP | CC-114 | GEN | TMP | VALVE,GATE: DN40;CL600;SW;A182-F316L | VALVE,GATE:VALVE SIZE DN40; DESIGN PRESSURE ASME CLASS 600; CONNECTION TYPE SOCKET WELD; BODY MATERIAL ASTM A182 GRADE F 316L; BONNET MATERIAL ASTM A182 GRADE F 316L; PRESSURE RATING 6 TO 9 BAR; TEMPERATURE RATING 28 TO 60 DEG C; ADDITIONAL FEATURES HD11, SCH.40, B16.34 | QA | EA |  |  |  |  | sae6WykHwy |  | 1900-01-20 18:00:00 | 2022-01-31 00:41:52
1000006489 | 05482 | VALVE,GATE | 4820 | TMP | CC-114 | GEN | TMP | VALVE,GATE: DN50;CL600;SW;A182-F316L | VALVE,GATE:VALVE SIZE DN50; DESIGN PRESSURE ASME CLASS 600; CONNECTION TYPE SOCKET WELD; BODY MATERIAL ASTM A182 GRADE F 316L; BONNET MATERIAL ASTM A182 GRADE F 316L; PRESSURE RATING 6 TO 9 BAR; TEMPERATURE RATING 28 TO 60 DEG C; ADDITIONAL FEATURES HD11, SCH.40, B16.34 | QA | EA |  |  |  |  | sae6WykHwy |  | 1900-01-20 18:00:00 | 2022-01-31 00:41:52
1000006490 | 05482 | VALVE,GATE | 4820 | TMP | CC-114 | GEN | TMP | VALVE,GATE: DN50;CL150;B148 | VALVE,GATE:VALVE SIZE DN50; DESIGN PRESSURE ASME CLASS 150; CONNECTION TYPE FLANGED; BODY MATERIAL ASTM B148 NI-AL-BRONZE; BONNET MATERIAL ASTM B148 NI-AL-BRONZE; ADDITIONAL FEATURES HR1 | QA | EA |  |  |  |  | sae6WykHwy |  | 1900-01-20 18:00:00 | 2022-01-31 00:41:52
1000006491 | 05482 | VALVE,GATE | 4820 | TMP | CC-114 | GEN | TMP | VALVE,GATE: DN80;CL150;B148 | VALVE,GATE:VALVE SIZE DN80; DESIGN PRESSURE ASME CLASS 150; CONNECTION TYPE FLANGED; BODY MATERIAL ASTM B148 NI-AL-BRONZE; BONNET MATERIAL ASTM B148 NI-AL-BRONZE; ADDITIONAL FEATURES HR1 | QA | EA |  |  |  |  | sae6WykHwy |  | 1900-01-20 18:00:00 | 2022-01-31 00:41:52
1000006492 | 05482 | VALVE,GATE | 4820 | TMP | CC-114 | GEN | TMP | VALVE,GATE: DN200;CL150;B148 | VALVE,GATE:VALVE SIZE DN200; DESIGN PRESSURE ASME CLASS 150; CONNECTION TYPE FLANGED; BODY MATERIAL ASTM B148 NI-AL-BRONZE; BONNET MATERIAL ASTM B148 NI-AL-BRONZE; ADDITIONAL FEATURES HR1 | QA | EA |  |  |  |  | sae6WykHwy |  | 1900-01-20 18:00:00 | 2022-01-31 00:41:52
1000006493 | 05482 | VALVE,GATE | 4820 | TMP | CC-114 | GEN | TMP | VALVE,GATE: DN300;CL150;FLG FF;A840-4A | VALVE,GATE:VALVE SIZE DN300; DESIGN PRESSURE ASME CLASS 150; CONNECTION TYPE FLANGE FF; BODY MATERIAL ASTM A890 GRADE 4A; STEM MATERIAL UNS S32750; BONNET MATERIAL ASTM A890 GRADE 4A; PRESSURE RATING 10 TO 15 BAR; TEMPERATURE RATING 50 DEG C; ADDITIONAL FEATURES HR1,B16.34 | QA | EA |  |  |  |  | sae6WykHwy |  | 1900-01-20 18:00:00 | 2022-01-31 00:41:52
1000006494 | 05482 | VALVE,GATE | 4820 | TMP | CC-114 | GEN | TMP | VALVE,GATE: DN50;CL150;FLG FF;UNS 31803 | VALVE,GATE:VALVE SIZE DN50; DESIGN PRESSURE ASME CLASS 150; CONNECTION TYPE FLANGE FF; BONNET DESIGN BOLTED BONNET; BODY MATERIAL DUPLEX UNS 31803; BONNET MATERIAL DUPLEX UNS 31803; PRESSURE RATING 10 TO 15 BAR; TEMPERATURE RATING 50 DEG C; ADDITIONAL FEATURES HR2, B16.34 | QA | EA |  |  |  |  | sae6WykHwy |  | 1900-01-20 18:00:00 | 2022-01-31 00:45:52
1000006495 | 05482 | VALVE,GATE | 4820 | TMP | CC-114 | GEN | TMP | VALVE,GATE: DN80;CL150;FLG FF;A840-4A | VALVE,GATE:VALVE SIZE DN80; DESIGN PRESSURE ASME CLASS 150; CONNECTION TYPE FLANGE FF; BODY MATERIAL ASTM A890 GRADE 4A; STEM MATERIAL UNS S32750; BONNET MATERIAL ASTM A890 GRADE 4A; PRESSURE RATING 10 TO 15 BAR; TEMPERATURE RATING 50 DEG C; ADDITIONAL FEATURES HR1,B16.34 | QA | EA |  |  |  |  | sae6WykHwy |  | 1900-01-20 18:00:00 | 2022-01-31 00:41:52
1000006496 | 05482 | VALVE,GATE | 4820 | TMP | CC-114 | GEN | TMP | VALVE,GATE: DN80;CL150;FLG FF;DPLX | VALVE,GATE:VALVE SIZE DN80; DESIGN PRESSURE ASME CLASS 150; CONNECTION TYPE FLANGE FF; BODY MATERIAL DUPLEX 2205; BONNET MATERIAL ASTM A216 GRADE WCB; PRESSURE RATING 30 BAR; TEMPERATURE RATING 31 DEG C | QA | EA |  |  |  |  | sae6WykHwy |  | 1900-01-20 18:00:00 | 2022-01-31 00:22:49
1000006497 | 05482 | VALVE,GATE | 4820 | TMP | CC-114 | GEN | TMP | VALVE,GATE: DN150;CL150;FLG FF;DPLX | VALVE,GATE:VALVE SIZE DN150; DESIGN PRESSURE ASME CLASS 150; CONNECTION TYPE FLANGE FF; BONNET DESIGN BOLTED BONNET; BODY MATERIAL DUPLEX 2205; BONNET MATERIAL DUPLEX 2205; PRESSURE RATING 30 BAR; TEMPERATURE RATING 32.4 DEG C | QA | EA |  |  |  |  | sae6WykHwy |  | 1900-01-20 18:00:00 | 2022-01-31 00:27:07
1000006498 | 05482 | VALVE,GATE | 4820 | TMP | CC-114 | GEN | TMP | VALVE,GATE: DN100;CL600;BW;OS&Y;A216-WCB | VALVE,GATE:VALVE SIZE DN100; DESIGN PRESSURE ASME CLASS 600; CONNECTION TYPE BUTT-WELD; BONNET DESIGN BOLTED BONNET; STEM DESIGN OUTSIDE SCREW AND YOKE; BODY MATERIAL ASTM A216 GRADE WCB; STEM MATERIAL AISI 304; BONNET MATERIAL ASTM A216 GRADE WCB; SEAT MATERIAL AISI 304; PRESSURE RATING 67 TO 100.3 BAR; TEMPERATURE RATING 266 DEG C; OPERATION METHOD HANDWHEEL; ADDITIONAL FEATURES SCH 80/80 | QA | EA |  |  |  |  | sae6WykHwy |  | 1900-01-20 18:00:00 | 2022-02-06 06:23:58
1000006499 | 05482 | VALVE,GATE | 4820 | TMP | CC-114 | GEN | TMP | VALVE,GATE: DN100;CL150;BW;OS&Y;A182-F304L | VALVE,GATE:VALVE SIZE DN100; DESIGN PRESSURE ASME CLASS 150; CONNECTION TYPE BUTT-WELD; BONNET DESIGN BOLTED BONNET; STEM DESIGN OUTSIDE SCREW AND YOKE; BODY MATERIAL ASTM A182 GRADE F304L; BONNET MATERIAL ASTM A182 GRADE F304L; PRESSURE RATING 0.1 TO 0.15 BAR; TEMPERATURE RATING 151 DEG C; OPERATION METHOD HANDWHEEL; ADDITIONAL FEATURES SCH 80S/80S | QA | EA |  |  |  |  | sae6WykHwy |  | 1900-01-20 18:00:00 | 2022-02-06 06:30:35
1000006500 | 05482 | VALVE,GATE | 4820 | TMP | CC-114 | GEN | TMP | VALVE,GATE: DN100;CL2500;BW;OS&Y;A217-WC6 | VALVE,GATE:VALVE SIZE DN100; DESIGN PRESSURE ASME CLASS 2500; CONNECTION TYPE BUTT-WELD; BONNET DESIGN PRESSURE SEAL; STEM DESIGN OUTSIDE SCREW AND YOKE; BODY MATERIAL ASTM A217 GRADE WC6; BONNET MATERIAL ASTM A182 GRADE F11; SEAT MATERIAL ASTM A182 GRADE F6A; PRESSURE RATING 330 TO 495 BAR; TEMPERATURE RATING 374 DEG C; ADDITIONAL FEATURES XXS/XXS | QA | EA |  |  |  |  | sae6WykHwy |  | 1900-01-20 18:00:00 | 2022-02-06 07:26:18
1000006501 | 05482 | VALVE,GATE | 4820 | TMP | CC-114 | GEN | TMP | VALVE,GATE: DN100;CL300;BW;OS&Y;A216-WCB | VALVE,GATE:VALVE SIZE DN100; DESIGN PRESSURE ASME CLASS 300; CONNECTION TYPE BUTT-WELD; BONNET DESIGN BOLTED BONNET; STEM DESIGN OUTSIDE SCREW AND YOKE; BODY MATERIAL ASTM A216 GRADE WCB; BONNET MATERIAL ASTM A216 GRADE WCB; DISK MATERIAL STELLITED 6 FACED; SEAT MATERIAL STELLITED 6 FACED; PRESSURE RATING 45 TO 68 BAR; TEMPERATURE RATING 259 DEG C; ADDITIONAL FEATURES SCH 40/40 | QA | EA |  |  |  |  | sae6WykHwy |  | 1900-01-20 18:00:00 | 2022-02-05 21:20:04
1000006502 | 05482 | VALVE,GATE | 4820 | TMP | CC-114 | GEN | TMP | VALVE,GATE: DN150;CL300;BW;OS&Y;A216-WCB | VALVE,GATE:VALVE SIZE DN150; DESIGN PRESSURE ASME CLASS 300; CONNECTION TYPE BUTT-WELD; BONNET DESIGN BOLTED BONNET; STEM DESIGN OUTSIDE SCREW AND YOKE; BODY MATERIAL ASTM A216 GRADE WCB; BONNET MATERIAL ASTM A216 GRADE WCB; PRESSURE RATING 60 TO 90 BAR; TEMPERATURE RATING 259 DEG C; OPERATION METHOD HANDWHEEL; ADDITIONAL FEATURES SCH 40/40 | QA | EA |  |  |  |  | sae6WykHwy |  | 1900-01-20 18:00:00 | 2022-02-06 06:30:27
1000006503 | 05482 | VALVE,GATE | 4820 | TMP | CC-114 | GEN | TMP | VALVE,GATE: DN150;CL900;BW;OS&Y;A105N;HNDWHL | VALVE,GATE:VALVE SIZE DN150; DESIGN PRESSURE ASME CLASS 900; CONNECTION TYPE BUTT-WELD; BONNET DESIGN BOLTED BONNET; STEM DESIGN OUTSIDE SCREW AND YOKE; BODY MATERIAL ASTM A105N; BONNET MATERIAL ASTM A105N; PRESSURE RATING 132 TO 198 BAR; TEMPERATURE RATING 332.6 DEG C; OPERATION METHOD HANDWHEEL; ADDITIONAL FEATURES SCH 120/120 | QA | EA |  |  |  |  | sae6WykHwy |  | 1900-01-20 18:00:00 | 2022-02-06 07:04:02
1000006504 | 05482 | VALVE,GATE | 4820 | TMP | CC-114 | GEN | TMP | VALVE,GATE: DN150;CL300;BW;OS&Y;A216-WCB | VALVE,GATE:VALVE SIZE DN150; DESIGN PRESSURE ASME CLASS 300; CONNECTION TYPE BUTT-WELD; BONNET DESIGN BOLTED BONNET; STEM DESIGN OUTSIDE SCREW AND YOKE; BODY MATERIAL ASTM A216 GRADE WCB; STEM MATERIAL AISI 304; BONNET MATERIAL ASTM A216 GRADE WCB; SEAT MATERIAL AISI 304; PRESSURE RATING 45 TO 68 BAR; TEMPERATURE RATING 259 DEG C; ADDITIONAL FEATURES SCH 40/40 | QA | EA |  |  |  |  | sae6WykHwy |  | 1900-01-20 18:00:00 | 2022-02-06 06:30:13
1000006505 | 05482 | VALVE,GATE | 4820 | TMP | CC-114 | GEN | TMP | VALVE,GATE: DN200;CL300;BW;OS&Y;A216-WCB | VALVE,GATE:VALVE SIZE DN200; DESIGN PRESSURE ASME CLASS 300; CONNECTION TYPE BUTT-WELD; BONNET DESIGN BOLTED BONNET; STEM DESIGN OUTSIDE SCREW AND YOKE; BODY MATERIAL ASTM A216 GRADE WCB; BONNET MATERIAL ASTM A216 GRADE WCB; DISK MATERIAL STELLITED 6 FACED; SEAT MATERIAL STELLITED 6 FACED; PRESSURE RATING 45 TO 68 BAR; TEMPERATURE RATING 259 DEG C; ADDITIONAL FEATURES SCH 40/40 | QA | EA |  |  |  |  | sae6WykHwy |  | 1900-01-20 18:00:00 | 2022-02-05 21:18:15
1000006506 | 05482 | VALVE,GATE | 4820 | TMP | CC-114 | GEN | TMP | VALVE,GATE: DN200;CL150;BW;OS&Y;A216-WCB | VALVE,GATE:VALVE SIZE DN200; DESIGN PRESSURE ASME CLASS 150; CONNECTION TYPE BUTT-WELD; BONNET DESIGN BOLTED BONNET; STEM DESIGN OUTSIDE SCREW AND YOKE; BODY MATERIAL ASTM A216 GRADE WCB; STEM MATERIAL AISI 304; BONNET MATERIAL ASTM A216 GRADE WCB; SEAT MATERIAL AISI 304; PRESSURE RATING 10 TO BAR; TEMPERATURE RATING 180 DEG C; OPERATION METHOD HANDWHEEL; ADDITIONAL FEATURES SCH 40/40 | QA | EA |  |  |  |  | sae6WykHwy |  | 1900-01-20 18:00:00 | 2022-02-06 06:44:22
1000006507 | 05482 | VALVE,GATE | 4820 | TMP | CC-114 | GEN | TMP | VALVE,GATE: DN250;CL600;BW;OS&Y;A216-WCB | VALVE,GATE:VALVE SIZE DN250; DESIGN PRESSURE ASME CLASS 600; CONNECTION TYPE BUTT-WELD; BONNET DESIGN BOLTED BONNET; STEM DESIGN OUTSIDE SCREW AND YOKE; BODY MATERIAL ASTM A216 GRADE WCB; STEM MATERIAL AISI 304; BONNET MATERIAL ASTM A216 GRADE WCB; SEAT MATERIAL AISI 304; PRESSURE RATING 67 TO 100.3 BAR; TEMPERATURE RATING 385 DEG C; OPERATION METHOD HANDWHEEL; ADDITIONAL FEATURES SCH 40/40 | QA | EA |  |  |  |  | sae6WykHwy |  | 1900-01-20 18:00:00 | 2022-02-06 06:55:44
1000006508 | 05482 | VALVE,GATE | 4820 | TMP | CC-114 | GEN | TMP | VALVE,GATE: DN300;CL2500;BW;OS&Y;A217-WC6 | VALVE,GATE:VALVE SIZE DN300; DESIGN PRESSURE ASME CLASS 2500; CONNECTION TYPE BUTT-WELD; BONNET DESIGN PRESSURE SEAL; STEM DESIGN OUTSIDE SCREW AND YOKE; BODY MATERIAL ASTM A217 GRADE WC6; BONNET MATERIAL ASTM A182 GRADE F11; SEAT MATERIAL ASTM A182 GRADE F6A; PRESSURE RATING 397 BAR; TEMPERATURE RATING 374 DEG C; ADDITIONAL FEATURES AWT 38.1/AWT 38.1 | QA | EA |  |  |  |  | sae6WykHwy |  | 1900-01-20 18:00:00 | 2022-02-16 19:11:37
1000006509 | 05482 | VALVE,GATE | 4820 | TMP | CC-114 | GEN | TMP | VALVE,GATE: DN300;CL300;BW;OS&Y;A216-WCB | VALVE,GATE:VALVE SIZE DN300; DESIGN PRESSURE ASME CLASS 300; CONNECTION TYPE BUTT-WELD; BONNET DESIGN BOLTED BONNET; STEM DESIGN OUTSIDE SCREW AND YOKE; BODY MATERIAL ASTM A216 GRADE WCB; STEM MATERIAL AISI 304; BONNET MATERIAL ASTM A216 GRADE WCB; SEAT MATERIAL AISI 304; PRESSURE RATING 3.5 TO 5.25 BAR; TEMPERATURE RATING 150 DEG C; ADDITIONAL FEATURES SCH 40/40 | QA | EA |  |  |  |  | sae6WykHwy |  | 1900-01-20 18:00:00 | 2022-02-06 06:51:46
1000006510 | 05482 | VALVE,GATE | 4820 | TMP | CC-114 | GEN | TMP | VALVE,GATE: DN300;CL2500;BW;OS&Y;A216-WCB | VALVE,GATE:VALVE SIZE DN300; DESIGN PRESSURE ASME CLASS 2500; CONNECTION TYPE BUTT-WELD; BONNET DESIGN BOLTED BONNET; STEM DESIGN OUTSIDE SCREW AND YOKE; BODY MATERIAL ASTM A216 GRADE WCB; BONNET MATERIAL ASTM A216 GRADE WCB; SEAT MATERIAL STELLITED 6 FACED; PRESSURE RATING 330 TO 495 BAR; TEMPERATURE RATING 258 DEG C; ADDITIONAL FEATURES AWT 48/40 | QA | EA |  |  |  |  | sae6WykHwy |  | 1900-01-20 18:00:00 | 2022-02-05 21:13:37
1000006511 | 05482 | VALVE,GATE | 4820 | TMP | CC-114 | GEN | TMP | VALVE,GATE: DN450;CL300;BW;OS&Y;A216-WCB | VALVE,GATE:VALVE SIZE DN450; DESIGN PRESSURE ASME CLASS 300; CONNECTION TYPE BUTT-WELD; BONNET DESIGN BOLTED BONNET; STEM DESIGN OUTSIDE SCREW AND YOKE; BODY MATERIAL ASTM A216 GRADE WCB; STEM MATERIAL AISI 304; BONNET MATERIAL ASTM A216 GRADE WCB; SEAT MATERIAL AISI 304; PRESSURE RATING 45 TO 68 BAR; TEMPERATURE RATING 259 DEG C; OPERATION METHOD HANDWHEEL; ADDITIONAL FEATURES SCH 40/40 | QA | EA |  |  |  |  | sae6WykHwy |  | 1900-01-20 18:00:00 | 2022-02-06 06:51:56
1000006512 | 05482 | VALVE,GATE | 4820 | TMP | CC-114 | GEN | TMP | VALVE,GATE: DN450;CL2500;BW;OS&Y;A216-WCB | VALVE,GATE:VALVE SIZE DN450; DESIGN PRESSURE ASME CLASS 2500; CONNECTION TYPE BUTT-WELD; BONNET DESIGN BOLTED BONNET; STEM DESIGN OUTSIDE SCREW AND YOKE; BODY MATERIAL ASTM A216 GRADE WCB; BONNET MATERIAL ASTM A216 GRADE WCB; DISK MATERIAL STELLITED 6 FACED; SEAT MATERIAL STELLITED 6 FACED; PRESSURE RATING 397 BAR; TEMPERATURE RATING 374 DEG C; ADDITIONAL FEATURES AWT 47.63/AWT 47.63 | QA | EA |  |  |  |  | sae6WykHwy |  | 1900-01-20 18:00:00 | 2022-02-05 21:16:09
1000006513 | 05482 | VALVE,GATE | 4820 | TMP | CC-114 | GEN | TMP | VALVE,GATE: DN50;CL300;SW;OS&Y;A216-WCB | VALVE,GATE:VALVE SIZE DN50; DESIGN PRESSURE ASME CLASS 300; CONNECTION TYPE SOCKET WELD; BONNET DESIGN BOLTED BONNET; STEM DESIGN OUTSIDE SCREW AND YOKE; BODY MATERIAL ASTM A216 GRADE WCB; STEM MATERIAL AISI 304; BONNET MATERIAL ASTM A216 GRADE WCB; PRESSURE RATING 3.5 TO 5.25 BAR; TEMPERATURE RATING 244 DEG C; OPERATION METHOD HANDWHEEL; ADDITIONAL FEATURES SCH 80/80 | QA | EA |  |  |  |  | sae6WykHwy |  | 1900-01-20 18:00:00 | 2022-02-06 06:33:38
1000006514 | 05482 | VALVE,GATE | 4820 | TMP | CC-114 | GEN | TMP | VALVE,GATE: DN50;CL2500;SW;OS&Y;A216-WCB | VALVE,GATE:VALVE SIZE DN50; DESIGN PRESSURE ASME CLASS 2500; CONNECTION TYPE SOCKET WELD; BONNET DESIGN BOLTED BONNET; STEM DESIGN OUTSIDE SCREW AND YOKE; BODY MATERIAL ASTM A216 GRADE WCB; BONNET MATERIAL ASTM A216 GRADE WCB; DISK MATERIAL STELLITED 6 FACED; SEAT MATERIAL STELLITED 6 FACED; PRESSURE RATING 397 BAR; TEMPERATURE RATING 374 DEG C; ADDITIONAL FEATURES SCH 160/80 | QA | EA |  |  |  |  | sae6WykHwy |  | 1900-01-20 18:00:00 | 2022-02-05 21:25:17
1000006515 | 05482 | VALVE,GATE | 4820 | TMP | CC-114 | GEN | TMP | VALVE,GATE: DN50;CL300;SW;OS&Y;A216-WCB | VALVE,GATE:VALVE SIZE DN50; DESIGN PRESSURE ASME CLASS 300; CONNECTION TYPE SOCKET WELD; BONNET DESIGN BOLTED BONNET; STEM DESIGN OUTSIDE SCREW AND YOKE; BODY MATERIAL ASTM A216 GRADE WCB; BONNET MATERIAL ASTM A216 GRADE WCB; DISK MATERIAL STELLITED 6 FACED; SEAT MATERIAL STELLITED 6 FACED; PRESSURE RATING 45 TO 68 BAR; TEMPERATURE RATING 259 DEG C; ADDITIONAL FEATURES SCH 80/80 | QA | EA |  |  |  |  | sae6WykHwy |  | 1900-01-20 18:00:00 | 2022-02-05 21:27:00
1000006516 | 05482 | VALVE,GATE | 4820 | TMP | CC-114 | GEN | TMP | VALVE,GATE: DN50;CL300;SW;OS&Y;A216-WCB | VALVE,GATE:VALVE SIZE DN50; DESIGN PRESSURE ASME CLASS 300; CONNECTION TYPE SOCKET WELD; BONNET DESIGN BOLTED BONNET; STEM DESIGN OUTSIDE SCREW AND YOKE; BODY MATERIAL ASTM A216 GRADE WCB; STEM MATERIAL AISI 304; BONNET MATERIAL ASTM A216 GRADE WCB; SEAT MATERIAL AISI 304; PRESSURE RATING 53.5 TO 80.25 BAR; TEMPERATURE RATING 266 DEG C; OPERATION METHOD HANDWHEEL; ADDITIONAL FEATURES SCH 80/80 | QA | EA |  |  |  |  | sae6WykHwy |  | 1900-01-20 18:00:00 | 2022-02-06 06:35:26
1000006517 | 05482 | VALVE,GATE | 4820 | TMP | CC-114 | GEN | TMP | VALVE,GATE: DN50;CL150;SW;OS&Y;A216-WCB | VALVE,GATE:VALVE SIZE DN50; DESIGN PRESSURE ASME CLASS 150; CONNECTION TYPE SOCKET WELD; BONNET DESIGN BOLTED BONNET; STEM DESIGN OUTSIDE SCREW AND YOKE; BODY MATERIAL ASTM A216 GRADE WCB; STEM MATERIAL AISI 304; BONNET MATERIAL ASTM A216 GRADE WCB; SEAT MATERIAL AISI 304; PRESSURE RATING 3.5 TO 5.25 BAR; TEMPERATURE RATING 150 DEG C; ADDITIONAL FEATURES SCH 80/80 | QA | EA |  |  |  |  | sae6WykHwy |  | 1900-01-20 18:00:00 | 2022-02-06 06:32:17
1000006518 | 05482 | VALVE,GATE | 4820 | TMP | CC-114 | GEN | TMP | VALVE,GATE: DN50;CL150;SW;OS&Y;A216-WCB | VALVE,GATE:VALVE SIZE DN50; DESIGN PRESSURE ASME CLASS 150; CONNECTION TYPE SOCKET WELD; BONNET DESIGN BOLTED BONNET; STEM DESIGN OUTSIDE SCREW AND YOKE; BODY MATERIAL ASTM A216 GRADE WCB; STEM MATERIAL AISI 304; BONNET MATERIAL ASTM A216 GRADE WCB; SEAT MATERIAL AISI 304; PRESSURE RATING 8.5 TO 13 BAR; TEMPERATURE RATING 288 DEG C; OPERATION METHOD HANDWHEEL; ADDITIONAL FEATURES SCH 80/80 | QA | EA |  |  |  |  | sae6WykHwy |  | 1900-01-20 18:00:00 | 2022-02-06 06:36:43
1000006519 | 05482 | VALVE,GATE | 4820 | TMP | CC-114 | GEN | TMP | VALVE,GATE: DN65;CL1500;BW;OS&Y;A105N;HNDWHL | VALVE,GATE:VALVE SIZE DN65; DESIGN PRESSURE ASME CLASS 1500; CONNECTION TYPE BUTT-WELD; BONNET DESIGN BOLTED BONNET; STEM DESIGN OUTSIDE SCREW AND YOKE; BODY MATERIAL ASTM A105N; BONNET MATERIAL ASTM A105N; PRESSURE RATING 148 BAR; TEMPERATURE RATING 341.6 DEG C; OPERATION METHOD HANDWHEEL; ADDITIONAL FEATURES SCH 80/80 | QA | EA |  |  |  |  | sae6WykHwy |  | 1900-01-20 18:00:00 | 2022-02-06 07:04:16
1000006520 | 05482 | VALVE,GATE | 4820 | TMP | CC-114 | GEN | TMP | VALVE,GATE: DN80;CL150;BW;OS&Y;A216-WCB | VALVE,GATE:VALVE SIZE DN80; DESIGN PRESSURE ASME CLASS 150; CONNECTION TYPE BUTT-WELD; BONNET DESIGN BOLTED BONNET; STEM DESIGN OUTSIDE SCREW AND YOKE; BODY MATERIAL ASTM A216 GRADE WCB; STEM MATERIAL AISI 304; BONNET MATERIAL ASTM A216 GRADE WCB; SEAT MATERIAL AISI 304; PRESSURE RATING 12.1 TO 18.15 BAR; TEMPERATURE RATING 180.4 DEG C; OPERATION METHOD HANDWHEEL; ADDITIONAL FEATURES SCH 40/40 | QA | EA |  |  |  |  | sae6WykHwy |  | 1900-01-20 18:00:00 | 2022-02-06 06:43:18
1000006521 | 05482 | VALVE,GATE | 4820 | TMP | CC-114 | GEN | TMP | VALVE,GATE: DN80;CL150;BW;OS&Y;A216-WCB | VALVE,GATE:VALVE SIZE DN80; DESIGN PRESSURE ASME CLASS 150; CONNECTION TYPE BUTT-WELD; BONNET DESIGN BOLTED BONNET; STEM DESIGN OUTSIDE SCREW AND YOKE; BODY MATERIAL ASTM A216 GRADE WCB; STEM MATERIAL AISI 304; BONNET MATERIAL ASTM A216 GRADE WCB; SEAT MATERIAL AISI 304; PRESSURE RATING 0.1 TO 0.15 BAR; TEMPERATURE RATING 151 DEG C; OPERATION METHOD HANDWHEEL; ADDITIONAL FEATURES SCH 40S/40S | QA | EA |  |  |  |  | sae6WykHwy |  | 1900-01-20 18:00:00 | 2022-02-06 06:42:04
1000006522 | 05482 | VALVE,GATE | 4820 | TMP | CC-114 | GEN | TMP | VALVE,GATE: | VALVE,GATE: | RAW | EA | [6 empty] | 1900-01-20 18:00:00 | 1900-01-20 18:00:00
1000006523 | 05482 | VALVE,GATE | 4820 | TMP | CC-114 | GEN | TMP | VALVE,GATE: DN200;CL150;FLG FF;OS&Y;A395 | VALVE,GATE:VALVE SIZE DN200; DESIGN PRESSURE ASME CLASS 150; CONNECTION TYPE FLANGE FF; BONNET DESIGN BOLTED BONNET; STEM DESIGN OUTSIDE SCREW AND YOKE; BODY MATERIAL ASTM A395; BONNET MATERIAL ASTM A395; PRESSURE RATING 5 TO 9 BAR; TEMPERATURE RATING 5 TO 40 DEG C; ADDITIONAL FEATURES HD2, SCH.40, AWWA C509 | QA | EA |  |  |  |  | sae6WykHwy |  | 1900-01-20 18:00:00 | 2022-01-30 23:00:40
1000006524 | 05482 | VALVE,GATE | 4820 | TMP | CC-114 | GEN | TMP | VALVE,GATE: DN200;PN16;GROOVED;OS&Y;A395 | VALVE,GATE:VALVE SIZE DN200; DESIGN PRESSURE PN16; CONNECTION TYPE GROOVED; BONNET DESIGN BOLTED BONNET; STEM DESIGN OUTSIDE SCREW AND YOKE; BODY MATERIAL ASTM A395; BONNET MATERIAL ASTM A395; PRESSURE RATING 5 TO 9 BAR; TEMPERATURE RATING 5 TO 40 DEG C; ADDITIONAL FEATURES HD2, SCH.40, AWWA 606 | QA | EA |  |  |  |  | sae6WykHwy |  | 1900-01-20 18:00:00 | 2022-01-30 23:03:43
1000006525 | 05482 | VALVE,GATE | 4820 | TMP | CC-114 | GEN | TMP | VALVE,GATE: DN50;CL150;FLG FF;OS&Y;A395 | VALVE,GATE:VALVE SIZE DN50; DESIGN PRESSURE ASME CLASS 150; CONNECTION TYPE FLANGE FF; BONNET DESIGN BOLTED BONNET; STEM DESIGN OUTSIDE SCREW AND YOKE; BODY MATERIAL ASTM A395; BONNET MATERIAL ASTM A395; PRESSURE RATING 5 TO 9 BAR; TEMPERATURE RATING 5 TO 40 DEG C; ADDITIONAL FEATURES HF1,SCH.40, AWWA C509 | QA | EA |  |  |  |  | sae6WykHwy |  | 1900-01-20 18:00:00 | 2022-01-30 23:06:03
1000006526 | 05482 | VALVE,GATE | 4820 | TMP | CC-114 | GEN | TMP | VALVE,GATE: DN80;CL150;FLG FF;OS&Y;A395 | VALVE,GATE:VALVE SIZE DN80; DESIGN PRESSURE ASME CLASS 150; CONNECTION TYPE FLANGE FF; BONNET DESIGN BOLTED BONNET; STEM DESIGN OUTSIDE SCREW AND YOKE; BODY MATERIAL ASTM A395; BONNET MATERIAL ASTM A395; PRESSURE RATING 5 TO 9 BAR; TEMPERATURE RATING 5 TO 40 DEG C; ADDITIONAL FEATURES HF1, SCH.40, AWWA C509 | QA | EA |  |  |  |  | sae6WykHwy |  | 1900-01-20 18:00:00 | 2022-01-30 23:06:53
1000006527 | 05482 | VALVE,GATE | 4820 | TMP | CC-114 | GEN | TMP | VALVE,GATE: DN80;PN16;GROOVED;OS&Y;A395 | VALVE,GATE:VALVE SIZE DN80; DESIGN PRESSURE PN16; CONNECTION TYPE GROOVED; BONNET DESIGN BOLTED BONNET; STEM DESIGN OUTSIDE SCREW AND YOKE; BODY MATERIAL ASTM A395; BONNET MATERIAL ASTM A395; PRESSURE RATING 5 TO 9 BAR; TEMPERATURE RATING 5 TO 40 DEG C; ADDITIONAL FEATURES HF1, SCH.40, AWWA 606 | QA | EA |  |  |  |  | sae6WykHwy |  | 1900-01-20 18:00:00 | 2022-01-30 23:08:24
1000006528 | 05482 | VALVE,GATE | 4820 | TMP | CC-114 | GEN | TMP | VALVE,GATE: DN100;CL150;FLG FF;OS&Y;A395 | VALVE,GATE:VALVE SIZE DN100; DESIGN PRESSURE ASME CLASS 150; CONNECTION TYPE FLANGE FF; BONNET DESIGN BOLTED BONNET; STEM DESIGN OUTSIDE SCREW AND YOKE; BODY MATERIAL ASTM A395; BONNET MATERIAL ASTM A395; PRESSURE RATING 5 TO 9 BAR; TEMPERATURE RATING 5 TO 40 DEG C; ADDITIONAL FEATURES HF1, SCH.40, AWWA C509 | QA | EA |  |  |  |  | sae6WykHwy |  | 1900-01-20 18:00:00 | 2022-01-30 23:09:36
1000006529 | 05482 | VALVE,GATE | 4820 | TMP | CC-114 | GEN | TMP | VALVE,GATE: DN100;CL150;FLG FF;OS&Y;A395 | VALVE,GATE:VALVE SIZE DN100; DESIGN PRESSURE ASME CLASS 150; CONNECTION TYPE FLANGE FF; BONNET DESIGN BOLTED BONNET; STEM DESIGN OUTSIDE SCREW AND YOKE; BODY MATERIAL ASTM A395; BONNET MATERIAL ASTM A395; PRESSURE RATING 5 TO 9 BAR; TEMPERATURE RATING 5 TO 70 DEG C; ADDITIONAL FEATURES HF1, SCH.40, AWWA C509 | QA | EA |  |  |  |  | sae6WykHwy |  | 1900-01-20 18:00:00 | 2022-01-30 23:11:37
1000006530 | 05482 | VALVE,GATE | 4820 | TMP | CC-114 | GEN | TMP | VALVE,GATE: DN100;CL150;FLG FF;OS&Y;A395 | VALVE,GATE:VALVE SIZE DN100; DESIGN PRESSURE ASME CLASS 150; CONNECTION TYPE FLANGE FF; BONNET DESIGN BOLTED BONNET; STEM DESIGN OUTSIDE SCREW AND YOKE; BODY MATERIAL ASTM A395; BONNET MATERIAL ASTM A395; PRESSURE RATING 5 TO 9 BAR; TEMPERATURE RATING 5 TO 70 DEG C; ADDITIONAL FEATURES HF1, SCH.40, AWWA C509 | QA | EA |  |  |  |  | sae6WykHwy |  | 1900-01-20 18:00:00 | 2022-01-30 23:12:30
1000006531 | 05482 | VALVE,GATE | 4820 | TMP | CC-114 | GEN | TMP | VALVE,GATE: DN100;CL150;FLG FF;OS&Y;A395 | VALVE,GATE:VALVE SIZE DN100; DESIGN PRESSURE ASME CLASS 150; CONNECTION TYPE FLANGE FF; BONNET DESIGN BOLTED BONNET; STEM DESIGN OUTSIDE SCREW AND YOKE; BODY MATERIAL ASTM A395; BONNET MATERIAL ASTM A395; PRESSURE RATING 5 TO 9 BAR; TEMPERATURE RATING 5 TO 40 DEG C; ADDITIONAL FEATURES HF1, SCH.40, AWWA C509 | QA | EA |  |  |  |  | sae6WykHwy |  | 1900-01-20 18:00:00 | 2022-01-30 23:13:26
1000006532 | 05482 | VALVE,GATE | 4820 | TMP | CC-114 | GEN | TMP | VALVE,GATE: DN100;CL150;FLG RF;OS&Y;A395 | VALVE,GATE:VALVE SIZE DN100; DESIGN PRESSURE ASME CLASS 150; CONNECTION TYPE FLANGE RF; BONNET DESIGN BOLTED BONNET; STEM DESIGN OUTSIDE SCREW AND YOKE; BODY MATERIAL ASTM A395; BONNET MATERIAL ASTM A395; PRESSURE RATING 5 TO 9 BAR; TEMPERATURE RATING 5 TO 40 DEG C; OPERATION METHOD HANDWHEEL; ADDITIONAL FEATURES HF1, SCH.40, AWWA C509 | QA | EA |  |  |  |  | qkZ9CfQi5V |  | 1900-01-20 18:00:00 | 2022-01-30 23:19:58
1000006533 | 05482 | VALVE,GATE | 4820 | TMP | CC-114 | GEN | TMP | VALVE,GATE: DN100;PN16;GROOVED;OS&Y;A395 | VALVE,GATE:VALVE SIZE DN100; DESIGN PRESSURE PN16; CONNECTION TYPE GROOVED; BONNET DESIGN BOLTED BONNET; STEM DESIGN OUTSIDE SCREW AND YOKE; BODY MATERIAL ASTM A395; BONNET MATERIAL ASTM A395; PRESSURE RATING 5 TO 9 BAR; TEMPERATURE RATING 5 TO 40 DEG C; OPERATION METHOD HANDWHEEL; ADDITIONAL FEATURES HF1, SCH.40, AWWA 606 | QA | EA |  |  |  |  | sae6WykHwy |  | 1900-01-20 18:00:00 | 2022-01-30 23:21:13
1000006534 | 05482 | VALVE,GATE | 4820 | TMP | CC-114 | GEN | TMP | VALVE,GATE: DN150;CL150;FLG FF;OS&Y;A395 | VALVE,GATE:VALVE SIZE DN150; DESIGN PRESSURE ASME CLASS 150; CONNECTION TYPE FLANGE FF; BONNET DESIGN BOLTED BONNET; STEM DESIGN OUTSIDE SCREW AND YOKE; BODY MATERIAL ASTM A395; BONNET MATERIAL ASTM A395; PRESSURE RATING 5 TO 9 BAR; TEMPERATURE RATING 5 TO 40 DEG C; OPERATION METHOD HANDWHEEL; ADDITIONAL FEATURES HF1, SCH.40, AWWA C509 | QA | EA |  |  |  |  | sae6WykHwy |  | 1900-01-20 18:00:00 | 2022-01-30 23:22:23
1000006535 | 05482 | VALVE,GATE | 4820 | TMP | CC-114 | GEN | TMP | VALVE,GATE: DN150;PN16;GROOVED;OS&Y;A395 | VALVE,GATE:VALVE SIZE DN150; DESIGN PRESSURE PN16; CONNECTION TYPE GROOVED; BONNET DESIGN BOLTED BONNET; STEM DESIGN OUTSIDE SCREW AND YOKE; BODY MATERIAL ASTM A395; BONNET MATERIAL ASTM A395; PRESSURE RATING 5 TO 9 BAR; TEMPERATURE RATING 5 TO 40 DEG C; OPERATION METHOD HANDWHEEL; ADDITIONAL FEATURES HF1, SCH.40, AWWA 606 | QA | EA |  |  |  |  | sae6WykHwy |  | 1900-01-20 18:00:00 | 2022-01-30 23:23:33
1000006536 | 05482 | VALVE,GATE | 4820 | TMP | CC-114 | GEN | TMP | VALVE,GATE: DN200;CL150;FLG FF;OS&Y;A395 | VALVE,GATE:VALVE SIZE DN200; DESIGN PRESSURE ASME CLASS 150; CONNECTION TYPE FLANGE FF; BONNET DESIGN BOLTED BONNET; STEM DESIGN OUTSIDE SCREW AND YOKE; BODY MATERIAL ASTM A395; BONNET MATERIAL ASTM A395; PRESSURE RATING 5 TO 9 BAR; TEMPERATURE RATING 5 TO 40 DEG C; OPERATION METHOD HANDWHEEL; ADDITIONAL FEATURES HF1, SCH.40, AWWA C509 | QA | EA |  |  |  |  | sae6WykHwy |  | 1900-01-20 18:00:00 | 2022-01-30 23:24:45
1000006537 | 05482 | VALVE,GATE | 4820 | TMP | CC-114 | GEN | TMP | VALVE,GATE: DN200;PN16;GROOVED;OS&Y;A395 | VALVE,GATE:VALVE SIZE DN200; DESIGN PRESSURE PN16; CONNECTION TYPE GROOVED; BONNET DESIGN BOLTED BONNET; STEM DESIGN OUTSIDE SCREW AND YOKE; BODY MATERIAL ASTM A395; BONNET MATERIAL ASTM A395; PRESSURE RATING 5 TO 9 BAR; TEMPERATURE RATING 5 TO 40 DEG C; OPERATION METHOD HANDWHEEL; ADDITIONAL FEATURES HF1, SCH.40, AWWA 606 | QA | EA |  |  |  |  | sae6WykHwy |  | 1900-01-20 18:00:00 | 2022-01-30 23:31:54
1000006538 | 05482 | VALVE,GATE | 4820 | TMP | CC-114 | GEN | TMP | VALVE,GATE: DN250;CL150;FLG FF;OS&Y;A395 | VALVE,GATE:VALVE SIZE DN250; DESIGN PRESSURE ASME CLASS 150; CONNECTION TYPE FLANGE FF; BONNET DESIGN BOLTED BONNET; STEM DESIGN OUTSIDE SCREW AND YOKE; BODY MATERIAL ASTM A395; BONNET MATERIAL ASTM A395; PRESSURE RATING 5 TO 9 BAR; TEMPERATURE RATING 5 TO 70 DEG C; OPERATION METHOD HANDWHEEL; ADDITIONAL FEATURES HF1, SCH.40, AWWA C509 | QA | EA |  |  |  |  | sae6WykHwy |  | 1900-01-20 18:00:00 | 2022-01-30 23:32:45
1000006539 | 05482 | VALVE,GATE | 4820 | TMP | CC-114 | GEN | TMP | VALVE,GATE: DN250;CL150;FLG FF;OS&Y;A395 | VALVE,GATE:VALVE SIZE DN250; DESIGN PRESSURE ASME CLASS 150; CONNECTION TYPE FLANGE FF; BONNET DESIGN BOLTED BONNET; STEM DESIGN OUTSIDE SCREW AND YOKE; BODY MATERIAL ASTM A395; BONNET MATERIAL ASTM A395; PRESSURE RATING 5 TO 9 BAR; TEMPERATURE RATING 5 TO 40 DEG C; OPERATION METHOD HANDWHEEL; ADDITIONAL FEATURES HF1, SCH.40, AWWA C509 | QA | EA |  |  |  |  | sae6WykHwy |  | 1900-01-20 18:00:00 | 2022-01-30 23:33:30
1000006540 | 05482 | VALVE,GATE | 4820 | TMP | CC-114 | GEN | TMP | VALVE,GATE: DN300;CL150;FLG FF;OS&Y;A395 | VALVE,GATE:VALVE SIZE DN300; DESIGN PRESSURE ASME CLASS 150; CONNECTION TYPE FLANGE FF; BONNET DESIGN BOLTED BONNET; STEM DESIGN OUTSIDE SCREW AND YOKE; BODY MATERIAL ASTM A395; BONNET MATERIAL ASTM A395; PRESSURE RATING 5 TO 9 BAR; TEMPERATURE RATING 5 TO 70 DEG C; OPERATION METHOD HANDWHEEL; ADDITIONAL FEATURES HF1, SCH.40, AWWA C509 | QA | EA |  |  |  |  | sae6WykHwy |  | 1900-01-20 18:00:00 | 2022-01-30 23:34:38
1000006541 | 05482 | VALVE,GATE | 4820 | TMP | CC-114 | GEN | TMP | VALVE,GATE: DN300;PN16;FLG FF;OS&Y;A395 | VALVE,GATE:VALVE SIZE DN300; DESIGN PRESSURE PN16; CONNECTION TYPE FLANGE FF; BONNET DESIGN BOLTED BONNET; STEM DESIGN OUTSIDE SCREW AND YOKE; BODY MATERIAL ASTM A395; BONNET MATERIAL ASTM A395; PRESSURE RATING 5 TO 9 BAR; TEMPERATURE RATING 5 TO 70 DEG C; OPERATION METHOD HANDWHEEL; ADDITIONAL FEATURES HF1, SCH.40, AWWA C509 | QA | EA |  |  |  |  | sae6WykHwy |  | 1900-01-20 18:00:00 | 2022-01-30 23:35:23
1000006542 | 05482 | VALVE,GATE | 4820 | TMP | CC-114 | GEN | TMP | VALVE,GATE: DN300;CL150;FLG FF;OS&Y;A395 | VALVE,GATE:VALVE SIZE DN300; DESIGN PRESSURE ASME CLASS 150; CONNECTION TYPE FLANGE FF; BONNET DESIGN BOLTED BONNET; STEM DESIGN OUTSIDE SCREW AND YOKE; BODY MATERIAL ASTM A395; BONNET MATERIAL ASTM A395; PRESSURE RATING 5 TO 9 BAR; TEMPERATURE RATING 5 TO 40 DEG C; ADDITIONAL FEATURES HF1,SCH.40,AWWA C509 | QA | EA |  |  |  |  | sae6WykHwy |  | 1900-01-20 18:00:00 | 2022-01-30 22:49:20
1000006543 | 05482 | VALVE,GATE | 4820 | TMP | CC-114 | GEN | TMP | VALVE,GATE: DN300;PN16;FLG FF;OS&Y;A395 | VALVE,GATE:VALVE SIZE DN300; DESIGN PRESSURE PN16; CONNECTION TYPE FLANGE FF; BONNET DESIGN BOLTED BONNET; STEM DESIGN OUTSIDE SCREW AND YOKE; BODY MATERIAL ASTM A395; BONNET MATERIAL ASTM A395; PRESSURE RATING 5 TO 9 BAR; TEMPERATURE RATING 5 TO 40 DEG C; OPERATION METHOD HANDWHEEL; ADDITIONAL FEATURES HF1, SCH.40, AWWA C509 | QA | EA |  |  |  |  | sae6WykHwy |  | 1900-01-20 18:00:00 | 2022-01-30 23:36:18
1000006544 | 05482 | VALVE,GATE | 4820 | TMP | CC-114 | GEN | TMP | VALVE,GATE: DN350;PN16;FLG FF;OS&Y;A395 | VALVE,GATE:VALVE SIZE DN350; DESIGN PRESSURE PN16; CONNECTION TYPE FLANGE FF; BONNET DESIGN BOLTED BONNET; STEM DESIGN OUTSIDE SCREW AND YOKE; BODY MATERIAL ASTM A395; BONNET MATERIAL ASTM A395; PRESSURE RATING 5 TO 9 BAR; TEMPERATURE RATING 5 TO 70 DEG C; OPERATION METHOD HANDWHEEL; ADDITIONAL FEATURES HF1, SCH.40, AWWA C509 | QA | EA |  |  |  |  | sae6WykHwy |  | 1900-01-20 18:00:00 | 2022-01-30 23:37:36
1000006545 | 05482 | VALVE,GATE | 4820 | TMP | CC-114 | GEN | TMP | VALVE,GATE: DN350;CL150;FLG FF;OS&Y;A395 | VALVE,GATE:VALVE SIZE DN350; DESIGN PRESSURE ASME CLASS 150; CONNECTION TYPE FLANGE FF; BONNET DESIGN BOLTED BONNET; STEM DESIGN OUTSIDE SCREW AND YOKE; BODY MATERIAL ASTM A395; BONNET MATERIAL ASTM A395; PRESSURE RATING 5 TO 9 BAR; TEMPERATURE RATING 5 TO 70 DEG C; OPERATION METHOD HANDWHEEL; ADDITIONAL FEATURES HF1, SCH.40, AWWA C509 | QA | EA |  |  |  |  | sae6WykHwy |  | 1900-01-20 18:00:00 | 2022-01-30 23:38:26
1000006546 | 05482 | VALVE,GATE | 4820 | TMP | CC-114 | GEN | TMP | VALVE,GATE: DN350;CL150;FLG FF;OS&Y;A395 | VALVE,GATE:VALVE SIZE DN350; DESIGN PRESSURE ASME CLASS 150; CONNECTION TYPE FLANGE FF; BONNET DESIGN BOLTED BONNET; STEM DESIGN OUTSIDE SCREW AND YOKE; BODY MATERIAL ASTM A395; BONNET MATERIAL ASTM A395; PRESSURE RATING 5 TO 9 BAR; TEMPERATURE RATING 5 TO 40 DEG C; OPERATION METHOD HANDWHEEL; ADDITIONAL FEATURES HF1, SCH.40, AWWA C509 | QA | EA |  |  |  |  | sae6WykHwy |  | 1900-01-20 18:00:00 | 2022-01-30 23:39:40
1000006547 | 05485 | VALVE,GLOBE | 4820 | TMP | CC-114 | GEN | TMP | VALVE,GLOBE: DN50;CL2500;SW;A105 | VALVE,GLOBE:VALVE SIZE DN50; DESIGN PRESSURE ASME CLASS 2500; CONNECTION TYPE SOCKET WELD; BODY MATERIAL ASTM A105; TEMPERATURE RATING 157.2 TO 267 DEG C; PRESSURE RATING 248.7 TO 330 BAR; ADDITIONAL FEATURES BB1,ASME B16.34,H,40,PSO 4.3 | QA | EA |  |  |  |  | tPZ39d1O2L |  | 1900-01-20 18:00:00 | 2022-02-17 23:15:23
1000006548 | 05485 | VALVE,GLOBE | 4820 | TMP | CC-114 | GEN | TMP | VALVE,GLOBE: DN80;CL2500;BW;A216-WCC | VALVE,GLOBE:VALVE SIZE DN80; DESIGN PRESSURE ASME CLASS 2500; CONNECTION TYPE BUTT-WELD; BODY MATERIAL ASTM A216 GRADE WCC; TEMPERATURE RATING 50 DEG C; PRESSURE RATING 5.5 TO 15 BAR; ADDITIONAL FEATURES BB1,SCH XXS,ASME B16.34,N,PSO 5.3 | QA | EA |  |  |  |  | tPZ39d1O2L |  | 1900-01-20 18:00:00 | 2022-02-17 23:15:23
1000006549 | 05485 | VALVE,GLOBE | 4820 | TMP | CC-114 | GEN | TMP | VALVE,GLOBE: DN25;CL1500;SW;A105 | VALVE,GLOBE:VALVE SIZE DN25; DESIGN PRESSURE ASME CLASS 1500; CONNECTION TYPE SOCKET WELD; BODY MATERIAL ASTM A105; TEMPERATURE RATING 100 DEG C; PRESSURE RATING 150 TO 261 BAR; ADDITIONAL FEATURES DB1,SCH 80,ASME B16.34,150 BAR,AMBIENT DEG C,174 BAR,100 DEG C,261 BAR,N,PSO 5.3,HP VALVE | QA | EA |  |  |  |  | tPZ39d1O2L |  | 1900-01-20 18:00:00 | 2022-02-17 23:15:23
1000006550 | 05485 | VALVE,GLOBE | 4820 | TMP | CC-114 | GEN | TMP | VALVE,GLOBE: DN25;CL600;SW;A182-F11 | VALVE,GLOBE:VALVE SIZE DN25; DESIGN PRESSURE ASME CLASS 600; CONNECTION TYPE SOCKET WELD; BODY MATERIAL ASTM A182 GRADE F11; TEMPERATURE RATING 362 TO 425 DEG C; PRESSURE RATING 39.1 TO 72 BAR; ADDITIONAL FEATURES FA1,SCH 80,ASME B16.34,H,80,PSO 4.2 | QA | EA |  |  |  |  | tPZ39d1O2L |  | 1900-01-20 18:00:00 | 2022-02-17 23:15:23
1000006551 | 05485 | VALVE,GLOBE | 4820 | TMP | CC-114 | GEN | TMP | VALVE,GLOBE: DN50;CL600;SW;A182-F11 | VALVE,GLOBE:VALVE SIZE DN50; DESIGN PRESSURE ASME CLASS 600; CONNECTION TYPE SOCKET WELD; BODY MATERIAL ASTM A182 GRADE F11; TEMPERATURE RATING 362 TO 425 DEG C; PRESSURE RATING 39.1 TO 72 BAR; ADDITIONAL FEATURES FA1,SCH 80,ASME B16.34,H,90,PSO 4.2 | QA | EA |  |  |  |  | tPZ39d1O2L |  | 1900-01-20 18:00:00 | 2022-02-17 23:15:23
1000006552 | 05485 | VALVE,GLOBE | 4820 | TMP | CC-114 | GEN | TMP | VALVE,GLOBE: DN25;CL600;SW;A105 | VALVE,GLOBE:VALVE SIZE DN25; DESIGN PRESSURE ASME CLASS 600; CONNECTION TYPE SOCKET WELD; BODY MATERIAL ASTM A105; TEMPERATURE RATING 20 TO 100 DEG C; PRESSURE RATING 60 TO 105 BAR; ADDITIONAL FEATURES FB1,SCH 80,ASME B16.34,N,PSO 5.3 | QA | EA |  |  |  |  | tPZ39d1O2L |  | 1900-01-20 18:00:00 | 2022-02-17 23:15:23
1000006553 | 05485 | VALVE,GLOBE | 4820 | TMP | CC-114 | GEN | TMP | VALVE,GLOBE: DN20;CL800;SW;A105N | VALVE,GLOBE:VALVE SIZE DN20; DESIGN PRESSURE ASME CLASS 800; CONNECTION TYPE SOCKET WELD; BODY MATERIAL ASTM A105N; TEMPERATURE RATING 9 TO 23 DEG C,65/-29 DEG C; PRESSURE RATING 63 TO 120 BAR; ADDITIONAL FEATURES FB3,API 602,N,PSOO 2-1 | QA | EA |  |  |  |  | tPZ39d1O2L |  | 1900-01-20 18:00:00 | 2022-02-17 23:15:23
1000006554 | 05485 | VALVE,GLOBE | 4820 | TMP | CC-114 | GEN | TMP | VALVE,GLOBE: DN50;CL800;SW;A105N | VALVE,GLOBE:VALVE SIZE DN50; DESIGN PRESSURE ASME CLASS 800; CONNECTION TYPE SOCKET WELD; BODY MATERIAL ASTM A105N; TEMPERATURE RATING 10 DEG C,65/-29 DEG C; PRESSURE RATING 70 TO 120 BAR; ADDITIONAL FEATURES FB3,API 602,N,PSOO 2-1 | QA | EA |  |  |  |  | tPZ39d1O2L |  | 1900-01-20 18:00:00 | 2022-02-17 23:24:23
1000006555 | 05485 | VALVE,GLOBE | 4820 | TMP | CC-114 | GEN | TMP | VALVE,GLOBE: DN50;CL800;SW;A105N | VALVE,GLOBE:VALVE SIZE DN50; DESIGN PRESSURE ASME CLASS 800; CONNECTION TYPE SOCKET WELD; BODY MATERIAL ASTM A105N; TEMPERATURE RATING 9 TO 23 DEG C,65/-29 DEG C; PRESSURE RATING 63 TO 120 BAR; ADDITIONAL FEATURES FB3,API 602,N,PSOO 2-1 | QA | EA |  |  |  |  | tPZ39d1O2L |  | 1900-01-20 18:00:00 | 2022-02-17 23:24:23
1000006556 | 05485 | VALVE,GLOBE | 4820 | TMP | CC-114 | GEN | TMP | VALVE,GLOBE: DN80;CL600;RF;A216-WCB | VALVE,GLOBE:VALVE SIZE DN80; DESIGN PRESSURE ASME CLASS 600; CONNECTION TYPE FLANGE RF; BODY MATERIAL ASTM A216 GRADE WCB; TEMPERATURE RATING 7 TO 18 DEG C,65/-29 DEG C; PRESSURE RATING 43.2 TO 120 BAR; ADDITIONAL FEATURES FB3,API 623,N,PSOO 2-1 | QA | EA |  |  |  |  | tPZ39d1O2L |  | 1900-01-20 18:00:00 | 2022-02-17 23:24:23
1000006557 | 05485 | VALVE,GLOBE | 4820 | TMP | CC-114 | GEN | TMP | VALVE,GLOBE: DN100;CL600;RF;A216-WCB | VALVE,GLOBE:VALVE SIZE DN100; DESIGN PRESSURE ASME CLASS 600; CONNECTION TYPE FLANGE RF; BODY MATERIAL ASTM A216 GRADE WCB; TEMPERATURE RATING 10 DEG C,65/-29 DEG C; PRESSURE RATING 70 TO 120 BAR; ADDITIONAL FEATURES FB3,API 623,N,PSOO 2-1 | QA | EA |  |  |  |  | tPZ39d1O2L |  | 1900-01-20 18:00:00 | 2022-02-17 23:24:23
1000006558 | 05485 | VALVE,GLOBE | 4820 | TMP | CC-114 | GEN | TMP | VALVE,GLOBE: DN100;CL600;RF;A216-WCB | VALVE,GLOBE:VALVE SIZE DN100; DESIGN PRESSURE ASME CLASS 600; CONNECTION TYPE FLANGE RF; BODY MATERIAL ASTM A216 GRADE WCB; TEMPERATURE RATING 9 TO 23 DEG C,65/-46 DEG C; PRESSURE RATING 63 TO 120 BAR; ADDITIONAL FEATURES FB3,API 623,N,PSOO 2-1 | QA | EA |  |  |  |  | tPZ39d1O2L |  | 1900-01-20 18:00:00 | 2022-02-17 23:24:23
1000006559 | 05485 | VALVE,GLOBE | 4820 | TMP | CC-114 | GEN | TMP | VALVE,GLOBE: DN100;CL600;RF;A216-WCB | VALVE,GLOBE:VALVE SIZE DN100; DESIGN PRESSURE ASME CLASS 600; CONNECTION TYPE FLANGE RF; BODY MATERIAL ASTM A216 GRADE WCB; TEMPERATURE RATING 9 TO 23 DEG C,65/-29 DEG C; PRESSURE RATING 63 TO 120 BAR; ADDITIONAL FEATURES FB3,API 623,N,PSOO 2-1 | QA | EA |  |  |  |  | tPZ39d1O2L |  | 1900-01-20 18:00:00 | 2022-02-17 23:24:23
1000006560 | 05485 | VALVE,GLOBE | 4820 | TMP | CC-114 | GEN | TMP | VALVE,GLOBE: DN50;CL800;SW;A105N | VALVE,GLOBE:VALVE SIZE DN50; DESIGN PRESSURE ASME CLASS 800; CONNECTION TYPE SOCKET WELD; BODY MATERIAL ASTM A105N; TEMPERATURE RATING 10 DEG C,65/-29 DEG C; PRESSURE RATING 70 TO 120 BAR; ADDITIONAL FEATURES FB4,API 602,N,PSOO 2-1 | QA | EA |  |  |  |  | tPZ39d1O2L |  | 1900-01-20 18:00:00 | 2022-02-17 23:24:23
1000006561 | 05485 | VALVE,GLOBE | 4820 | TMP | CC-114 | GEN | TMP | VALVE,GLOBE: DN50;CL800;SW;A105N | VALVE,GLOBE:VALVE SIZE DN50; DESIGN PRESSURE ASME CLASS 800; CONNECTION TYPE SOCKET WELD; BODY MATERIAL ASTM A105N; TEMPERATURE RATING 9 TO 23 DEG C,65/-29 DEG C; PRESSURE RATING 63 TO 120 BAR; ADDITIONAL FEATURES FB4,API 602,N,PSOO 2-1 | QA | EA |  |  |  |  | tPZ39d1O2L |  | 1900-01-20 18:00:00 | 2022-02-17 23:17:22
1000006562 | 05485 | VALVE,GLOBE | 4820 | TMP | CC-114 | GEN | TMP | VALVE,GLOBE: DN25;CL600;SW;A182-F304 | VALVE,GLOBE:VALVE SIZE DN25; DESIGN PRESSURE ASME CLASS 600; CONNECTION TYPE SOCKET WELD; BODY MATERIAL ASTM A182 GRADE F304; TEMPERATURE RATING 43.5 TO 100 DEG C; PRESSURE RATING 34 TO 68 BAR; ADDITIONAL FEATURES FC1,SCH 40S,ASME B16.34,N,PSO 12.1 | QA | EA |  |  |  |  | tPZ39d1O2L |  | 1900-01-20 18:00:00 | 2022-02-17 23:17:22
1000006563 | 05485 | VALVE,GLOBE | 4820 | TMP | CC-114 | GEN | TMP | VALVE,GLOBE: DN80;CL600;BW;A351-CF8 | VALVE,GLOBE:VALVE SIZE DN80; DESIGN PRESSURE ASME CLASS 600; CONNECTION TYPE BUTT-WELD; BODY MATERIAL ASTM A351 GRADE CF8; TEMPERATURE RATING 43.5 TO 100 DEG C; PRESSURE RATING 34 TO 68 BAR; ADDITIONAL FEATURES FC1,SCH 40S,B16.34,N,PSO 12.1 | QA | EA |  |  |  |  | tPZ39d1O2L |  | 1900-01-20 18:00:00 | 2022-02-17 23:17:22
1000006564 | 05485 | VALVE,GLOBE | 4820 | TMP | CC-114 | GEN | TMP | VALVE,GLOBE: DN400;CL600;BW;A351-CF8 | VALVE,GLOBE:VALVE SIZE DN400; DESIGN PRESSURE ASME CLASS 600; CONNECTION TYPE BUTT-WELD; BODY MATERIAL ASTM A351 GRADE CF8; TEMPERATURE RATING 43.5 TO 100 DEG C; PRESSURE RATING 34 TO 68 BAR; ADDITIONAL FEATURES FC1,SCH 80S,B16.34,N,PSO 12.1 | QA | EA |  |  |  |  | tPZ39d1O2L |  | 1900-01-20 18:00:00 | 2022-02-17 23:17:22
1000006565 | 05485 | VALVE,GLOBE | 4820 | TMP | CC-114 | GEN | TMP | VALVE,GLOBE: DN20;CL600;SW;A182-F316L | VALVE,GLOBE:VALVE SIZE DN20; DESIGN PRESSURE ASME CLASS 600; CONNECTION TYPE SOCKET WELD; BODY MATERIAL ASTM A182 GRADE F316L; TEMPERATURE RATING 43.5 TO 100 DEG C; PRESSURE RATING 34 TO 68 BAR; ADDITIONAL FEATURES FD1,SCH 40S,ASME B16.34,N,PSO 12.1 | QA | EA |  |  |  |  | tPZ39d1O2L |  | 1900-01-20 18:00:00 | 2022-02-17 23:17:22
1000006566 | 05485 | VALVE,GLOBE | 4820 | TMP | CC-114 | GEN | TMP | VALVE,GLOBE: DN20;CL600;SW;A182-F316L | VALVE,GLOBE:VALVE SIZE DN20; DESIGN PRESSURE ASME CLASS 600; CONNECTION TYPE SOCKET WELD; BODY MATERIAL ASTM A182 GRADE F316L; TEMPERATURE RATING 43.5 TO 100 DEG C; PRESSURE RATING 34 TO 68 BAR; ADDITIONAL FEATURES FD1,SCH 40S,ASME B16.34,N,PSO 12.1 | QA | EA |  |  |  |  | tPZ39d1O2L |  | 1900-01-20 18:00:00 | 2022-02-17 23:17:22
1000006567 | 05485 | VALVE,GLOBE | 4820 | TMP | CC-114 | GEN | TMP | VALVE,GLOBE: DN25;CL800;SW;A350-LF2 | VALVE,GLOBE:VALVE SIZE DN25; DESIGN PRESSURE ASME CLASS 800; CONNECTION TYPE SOCKET WELD; BODY MATERIAL ASTM A350 GRADE LF2; TEMPERATURE RATING 9 TO 23 DEG C,65/-29 DEG C; PRESSURE RATING 63 TO 120 BAR; ADDITIONAL FEATURES FT1,API 602,N,PSOO 2-17 | QA | EA |  |  |  |  | tPZ39d1O2L |  | 1900-01-20 18:00:00 | 2022-02-17 23:17:22
1000006568 | 05485 | VALVE,GLOBE | 4820 | TMP | CC-114 | GEN | TMP | VALVE,GLOBE: DN25;CL600;SW;A105 | VALVE,GLOBE:VALVE SIZE DN25; DESIGN PRESSURE ASME CLASS 600; CONNECTION TYPE SOCKET WELD; BODY MATERIAL ASTM A105; TEMPERATURE RATING 43.5 TO 100 DEG C; PRESSURE RATING 34 TO 68 BAR; ADDITIONAL FEATURES GB1,SCH 80,ASME B16.34,N,PSO 5.3 | QA | EA |  |  |  |  | tPZ39d1O2L |  | 1900-01-20 18:00:00 | 2022-02-17 23:17:22
1000006569 | 05485 | VALVE,GLOBE | 4820 | TMP | CC-114 | GEN | TMP | VALVE,GLOBE: | VALVE,GLOBE: | RAW | EA | [6 empty] | 1900-01-20 18:00:00 | 1900-01-20 18:00:00
1000006570 | 05485 | VALVE,GLOBE | 4820 | TMP | CC-114 | GEN | TMP | VALVE,GLOBE: DN20;CL600;SW;A105 | VALVE,GLOBE:VALVE SIZE DN20; DESIGN PRESSURE ASME CLASS 600; CONNECTION TYPE SOCKET WELD; BODY MATERIAL ASTM A105; TEMPERATURE RATING 43.5 TO 100 DEG C; PRESSURE RATING 34 TO 68 BAR; ADDITIONAL FEATURES GB1,SCH 80,ASME B16.34,N,PSO 5.3 | QA | EA |  |  |  |  | tPZ39d1O2L |  | 1900-01-20 18:00:00 | 2022-02-17 23:17:22
1000006571 | 05485 | VALVE,GLOBE | 4820 | TMP | CC-114 | GEN | TMP | VALVE,GLOBE: DN50;CL600;SW;A105 | VALVE,GLOBE:VALVE SIZE DN50; DESIGN PRESSURE ASME CLASS 600; CONNECTION TYPE SOCKET WELD; BODY MATERIAL ASTM A105; TEMPERATURE RATING 43.5 TO 100 DEG C; PRESSURE RATING 34 TO 68 BAR; ADDITIONAL FEATURES GB1,SCH 80,ASME B16.34,N,PSO 5.3 | QA | EA |  |  |  |  | tPZ39d1O2L |  | 1900-01-20 18:00:00 | 2022-02-17 23:17:22
1000006572 | 05485 | VALVE,GLOBE | 4820 | TMP | CC-114 | GEN | TMP | VALVE,GLOBE: DN200;CL300;RF;A216-WCB | VALVE,GLOBE:VALVE SIZE DN200; DESIGN PRESSURE ASME CLASS 300; CONNECTION TYPE FLANGE RF; BODY MATERIAL ASTM A216 GRADE WCB; TEMPERATURE RATING 43.5 TO 100 DEG C; PRESSURE RATING 34 TO 68 BAR; ADDITIONAL FEATURES GB1,SCH 40,B16.34,N,PSO 5.3,VACUMM SEALING TYPE | QA | EA |  |  |  |  | tPZ39d1O2L |  | 1900-01-20 18:00:00 | 2022-02-17 23:17:22
1000006573 | 05485 | VALVE,GLOBE | 4820 | TMP | CC-114 | GEN | TMP | VALVE,GLOBE: DN25;CL600;SW;A182-F11 | VALVE,GLOBE:VALVE SIZE DN25; DESIGN PRESSURE ASME CLASS 600; CONNECTION TYPE SOCKET WELD; BODY MATERIAL ASTM A182 GRADE F11; TEMPERATURE RATING 133.5 TO 281 DEG C; PRESSURE RATING 2 TO 9 BAR; ADDITIONAL FEATURES HA1,SCH 80,ASME B16.34,6+F.V BAR,H,25,PSO 4.3 | QA | EA |  |  |  |  | tPZ39d1O2L |  | 1900-01-20 18:00:00 | 2022-02-17 23:17:22
1000006574 | 05485 | VALVE,GLOBE | 4820 | TMP | CC-114 | GEN | TMP | VALVE,GLOBE: DN25;CL600;SW;A105 | VALVE,GLOBE:VALVE SIZE DN25; DESIGN PRESSURE ASME CLASS 600; CONNECTION TYPE SOCKET WELD; BODY MATERIAL ASTM A105; TEMPERATURE RATING 43.2 TO 100 DEG C; PRESSURE RATING 0.9 TO 3 BAR; ADDITIONAL FEATURES HB1,SCH 40S,ASME B16.34,N,PSO 5.3 | QA | EA |  |  |  |  | tPZ39d1O2L |  | 1900-01-20 18:00:00 | 2022-02-17 23:24:23
1000006575 | 05485 | VALVE,GLOBE | 4820 | TMP | CC-114 | GEN | TMP | VALVE,GLOBE: DN25;CL600;SW;BB;A105 | VALVE,GLOBE:VALVE SIZE DN25; DESIGN PRESSURE ASME CLASS 600; CONNECTION TYPE SOCKET WELD; BONNET DESIGN BOLTED BONNET; BODY MATERIAL ASTM A105; TEMPERATURE RATING 43.4 TO 100 DEG C; PRESSURE RATING 4 TO 15 BAR; ADDITIONAL FEATURES HB1,SCH 80,ASME B16.34,N,PSO 5.3 | QA | EA |  |  |  |  | tPZ39d1O2L |  | 1900-01-20 18:00:00 | 2022-02-17 23:17:21
1000006576 | 05485 | VALVE,GLOBE | 4820 | TMP | CC-114 | GEN | TMP | VALVE,GLOBE: DN25;CL600;SW;A105 | VALVE,GLOBE:VALVE SIZE DN25; DESIGN PRESSURE ASME CLASS 600; CONNECTION TYPE SOCKET WELD; BODY MATERIAL ASTM A105; TEMPERATURE RATING 43.2 TO 100 DEG C; PRESSURE RATING 0.9 TO 15 BAR; ADDITIONAL FEATURES HB1,SCH 80,ASME B16.34,10+F.V BAR,N,PSO 5.3 | QA | EA |  |  |  |  | tPZ39d1O2L |  | 1900-01-20 18:00:00 | 2022-02-17 23:24:23
1000006577 | 05485 | VALVE,GLOBE | 4820 | TMP | CC-114 | GEN | TMP | VALVE,GLOBE: DN25;CL600;SW;A105 | VALVE,GLOBE:VALVE SIZE DN25; DESIGN PRESSURE ASME CLASS 600; CONNECTION TYPE SOCKET WELD; BODY MATERIAL ASTM A105; TEMPERATURE RATING 50 DEG C; PRESSURE RATING 1 TO 7.5 BAR; ADDITIONAL FEATURES HB1,SCH 80,ASME B16.34,N,PSO 5.3 | QA | EA |  |  |  |  | tPZ39d1O2L |  | 1900-01-20 18:00:00 | 2022-02-17 23:24:23
1000006578 | 05485 | VALVE,GLOBE | 4820 | TMP | CC-114 | GEN | TMP | VALVE,GLOBE: DN25;CL600;SW;A105 | VALVE,GLOBE:VALVE SIZE DN25; DESIGN PRESSURE ASME CLASS 600; CONNECTION TYPE SOCKET WELD; BODY MATERIAL ASTM A105; TEMPERATURE RATING 40 TO 70 DEG C; PRESSURE RATING 0.2 TO 10 BAR; ADDITIONAL FEATURES HB1,SCH 80,ASME B16.34,N,PSO 5.3 | QA | EA |  |  |  |  | tPZ39d1O2L |  | 1900-01-20 18:00:00 | 2022-02-17 23:24:23
1000006579 | 05485 | VALVE,GLOBE | 4820 | TMP | CC-114 | GEN | TMP | VALVE,GLOBE: DN25;CL600;NPT;A105 | VALVE,GLOBE:VALVE SIZE DN25; DESIGN PRESSURE ASME CLASS 600; CONNECTION TYPE THREAD NPT; BODY MATERIAL ASTM A105; TEMPERATURE RATING 49 TO 60 DEG C; PRESSURE RATING 9.9 TO 12 BAR; ADDITIONAL FEATURES HB2,ASME B16.34,N,N,PSO 1 | QA | EA |  |  |  |  | tPZ39d1O2L |  | 1900-01-20 18:00:00 | 2022-02-17 23:24:23
1000006580 | 05485 | VALVE,GLOBE | 4820 | TMP | CC-114 | GEN | TMP | VALVE,GLOBE: DN80;CL150;BW;A216-WCB | VALVE,GLOBE:VALVE SIZE DN80; DESIGN PRESSURE ASME CLASS 150; CONNECTION TYPE BUTT-WELD; BODY MATERIAL ASTM A216 GRADE WCB; TEMPERATURE RATING 50 DEG C; PRESSURE RATING 4.5 TO 7.5 BAR; ADDITIONAL FEATURES HB2,SCH 40,B16.34,N,PSO 5.3 | QA | EA |  |  |  |  | tPZ39d1O2L |  | 1900-01-20 18:00:00 | 2022-02-17 23:24:23
1000006581 | 05485 | VALVE,GLOBE | 4820 | TMP | CC-114 | GEN | TMP | VALVE,GLOBE: DN80;CL150;RF;A216-WCB | VALVE,GLOBE:VALVE SIZE DN80; DESIGN PRESSURE ASME CLASS 150; CONNECTION TYPE FLANGE RF; BODY MATERIAL ASTM A216 GRADE WCB; TEMPERATURE RATING 50 TO 70 DEG C; PRESSURE RATING 0.8 TO 15 BAR; ADDITIONAL FEATURES HB2,SCH 40,B16.34,N,PSO 5.3 | QA | EA |  |  |  |  | tPZ39d1O2L |  | 1900-01-20 18:00:00 | 2022-02-17 23:24:23
1000006582 | 05485 | VALVE,GLOBE | 4820 | TMP | CC-114 | GEN | TMP | VALVE,GLOBE: DN100;CL150;RF;A216-WCB | VALVE,GLOBE:VALVE SIZE DN100; DESIGN PRESSURE ASME CLASS 150; CONNECTION TYPE FLANGE RF; BODY MATERIAL ASTM A216 GRADE WCB; TEMPERATURE RATING 50 TO 70 DEG C; PRESSURE RATING 0.8 TO 15 BAR; ADDITIONAL FEATURES HB2,SCH 40,B16.34,N,PSO 5.3 | QA | EA |  |  |  |  | tPZ39d1O2L |  | 1900-01-20 18:00:00 | 2022-02-17 23:24:23
1000006583 | 05485 | VALVE,GLOBE | 4820 | TMP | CC-114 | GEN | TMP | VALVE,GLOBE: DN150;CL150;RF;A216-WCB | VALVE,GLOBE:VALVE SIZE DN150; DESIGN PRESSURE ASME CLASS 150; CONNECTION TYPE FLANGE RF; BODY MATERIAL ASTM A216 GRADE WCB; TEMPERATURE RATING 50 TO 70 DEG C; PRESSURE RATING 0.8 TO 15 BAR; ADDITIONAL FEATURES HB2,SCH 40,B16.34,N,PSO 5.3 | QA | EA |  |  |  |  | tPZ39d1O2L |  | 1900-01-20 18:00:00 | 2022-02-17 23:25:20
1000006584 | 05485 | VALVE,GLOBE | 4820 | TMP | CC-114 | GEN | TMP | VALVE,GLOBE: DN200;CL150;RF;A216-WCB | VALVE,GLOBE:VALVE SIZE DN200; DESIGN PRESSURE ASME CLASS 150; CONNECTION TYPE FLANGE RF; BODY MATERIAL ASTM A216 GRADE WCB; TEMPERATURE RATING 50 TO 70 DEG C; PRESSURE RATING 0.8 TO 15 BAR; ADDITIONAL FEATURES HB2,SCH 40,B16.34,N,PSO 5.3 | QA | EA |  |  |  |  | tPZ39d1O2L |  | 1900-01-20 18:00:00 | 2022-02-17 23:25:20
1000006585 | 05485 | VALVE,GLOBE | 4820 | TMP | CC-114 | GEN | TMP | VALVE,GLOBE: DN250;CL150;RF;A216-WCB | VALVE,GLOBE:VALVE SIZE DN250; DESIGN PRESSURE ASME CLASS 150; CONNECTION TYPE FLANGE RF; BODY MATERIAL ASTM A216 GRADE WCB; TEMPERATURE RATING 50 TO 70 DEG C; PRESSURE RATING 0.8 TO 15 BAR; ADDITIONAL FEATURES HB2,SCH 40,ASME B16.34,N,PSO 5.3 | QA | EA |  |  |  |  | tPZ39d1O2L |  | 1900-01-20 18:00:00 | 2022-02-17 23:25:20
1000006586 | 05485 | VALVE,GLOBE | 4820 | TMP | CC-114 | GEN | TMP | VALVE,GLOBE: DN25;CL600;SW;A182-F304 | VALVE,GLOBE:VALVE SIZE DN25; DESIGN PRESSURE ASME CLASS 600; CONNECTION TYPE SOCKET WELD; BODY MATERIAL ASTM A182 GRADE F304; TEMPERATURE RATING 50 DEG C; PRESSURE RATING 1 TO 5.25 BAR; ADDITIONAL FEATURES HC2,SCH 40S,ASME B16.34,N,PSO 12.1 | QA | EA |  |  |  |  | tPZ39d1O2L |  | 1900-01-20 18:00:00 | 2022-02-17 23:25:20
1000006587 | 05485 | VALVE,GLOBE | 4820 | TMP | CC-114 | GEN | TMP | VALVE,GLOBE: DN25;CL600;SW;A182-F304 | VALVE,GLOBE:VALVE SIZE DN25; DESIGN PRESSURE ASME CLASS 600; CONNECTION TYPE SOCKET WELD; BODY MATERIAL ASTM A182 GRADE F304; TEMPERATURE RATING 50 TO 60 DEG C; PRESSURE RATING 0.7 TO 5.25 BAR; ADDITIONAL FEATURES HC2,SCH 40S,ASME B16.34,N,PSO 12.1 | QA | EA |  |  |  |  | tPZ39d1O2L |  | 1900-01-20 18:00:00 | 2022-02-17 23:25:20
1000006588 | 05485 | VALVE,GLOBE | 4820 | TMP | CC-114 | GEN | TMP | VALVE,GLOBE: DN50;CL600;SW;A182-F304L | VALVE,GLOBE:VALVE SIZE DN50; DESIGN PRESSURE ASME CLASS 600; CONNECTION TYPE SOCKET WELD; BODY MATERIAL ASTM A182 GRADE F304L; TEMPERATURE RATING 50 DEG C; PRESSURE RATING 8.5 TO 15 BAR; ADDITIONAL FEATURES HC2,SCH 40S,ASME B16.34,N,PSO 12.1 | QA | EA |  |  |  |  | tPZ39d1O2L |  | 1900-01-20 18:00:00 | 2022-02-17 23:25:20
1000006589 | 05485 | VALVE,GLOBE | 4820 | TMP | CC-114 | GEN | TMP | VALVE,GLOBE: DN50;CL600;SW;A182-F304 | VALVE,GLOBE:VALVE SIZE DN50; DESIGN PRESSURE ASME CLASS 600; CONNECTION TYPE SOCKET WELD; BODY MATERIAL ASTM A182 GRADE F304; TEMPERATURE RATING 50 DEG C; PRESSURE RATING 5.5 TO 15 BAR; ADDITIONAL FEATURES HC2,SCH 40S,ASME B16.34,N,PSO 12.1 | QA | EA |  |  |  |  | tPZ39d1O2L |  | 1900-01-20 18:00:00 | 2022-02-17 23:25:20
1000006590 | 05485 | VALVE,GLOBE | 4820 | TMP | CC-114 | GEN | TMP | VALVE,GLOBE: DN80;CL150;BW;A351-CF3 | VALVE,GLOBE:VALVE SIZE DN80; DESIGN PRESSURE ASME CLASS 150; CONNECTION TYPE BUTT-WELD; BODY MATERIAL ASTM A351 GRADE CF3; TEMPERATURE RATING 50 DEG C; PRESSURE RATING 4.5 TO 7.5 BAR; ADDITIONAL FEATURES HC2,SCH 10S,B16.34,N,PSO 12.1 | QA | EA |  |  |  |  | tPZ39d1O2L |  | 1900-01-20 18:00:00 | 2022-02-17 23:25:20
1000006591 | 05485 | VALVE,GLOBE | 4820 | TMP | CC-114 | GEN | TMP | VALVE,GLOBE: DN50;CL800;SW;A182-F304L | VALVE,GLOBE:VALVE SIZE DN50; DESIGN PRESSURE ASME CLASS 800; CONNECTION TYPE SOCKET WELD; BODY MATERIAL ASTM A182 GRADE F304L; TEMPERATURE RATING 65 DEG C; PRESSURE RATING 5.5 TO 18 BAR; ADDITIONAL FEATURES HC3,DN50,API 602,N,PSOO 2-15 | QA | EA |  |  |  |  | tPZ39d1O2L |  | 1900-01-20 18:00:00 | 2022-02-17 23:25:20
1000006592 | 05485 | VALVE,GLOBE | 4820 | TMP | CC-114 | GEN | TMP | VALVE,GLOBE: DN20;CL600;SW;A182-F316L | VALVE,GLOBE:VALVE SIZE DN20; DESIGN PRESSURE ASME CLASS 600; CONNECTION TYPE SOCKET WELD; BODY MATERIAL ASTM A182 GRADE F316L; BONNET MATERIAL ASTM A182 GRADE F316L; TEMPERATURE RATING 50 DEG C; PRESSURE RATING 5.5 TO 15 BAR; ADDITIONAL FEATURES HD1,SCH 40S,ASME B16.34,N,PSO 12.1 | QA | EA |  |  |  |  | tPZ39d1O2L |  | 1900-01-20 18:00:00 | 2022-02-17 23:25:20
1000006593 | 05485 | VALVE,GLOBE | 4820 | TMP | CC-114 | GEN | TMP | VALVE,GLOBE: DN25;CL600;SW;A182-F316L | VALVE,GLOBE:VALVE SIZE DN25; DESIGN PRESSURE ASME CLASS 600; CONNECTION TYPE SOCKET WELD; BODY MATERIAL ASTM A182 GRADE F316L; TEMPERATURE RATING 50 DEG C; PRESSURE RATING 5.5 TO 15 BAR; ADDITIONAL FEATURES HD1,SCH 40S,ASME B16.34,N,PSO 12.1 | QA | EA |  |  |  |  | tPZ39d1O2L |  | 1900-01-20 18:00:00 | 2022-02-17 23:25:20
1000006594 | 05485 | VALVE,GLOBE | 4820 | TMP | CC-114 | GEN | TMP | VALVE,GLOBE: DN25;CL150;FF;BB;UNS31803 | VALVE,GLOBE:VALVE SIZE DN25; DESIGN PRESSURE ASME CLASS 150; CONNECTION TYPE FLANGE FF; BONNET DESIGN BOLTED BONNET; BODY MATERIAL DUPLEX UNS 31803; BONNET MATERIAL DUPLEX UNS 31803; TEMPERATURE RATING 50 TO 60 DEG C; PRESSURE RATING 5 TO 8.4 BAR; ADDITIONAL FEATURES HR1,ASME B16.34,N,PSO 5.3 | QA | EA |  |  |  |  | tPZ39d1O2L |  | 1900-01-20 18:00:00 | 2022-02-17 23:28:18
1000006595 | 05485 | VALVE,GLOBE | 4820 | TMP | CC-114 | GEN | TMP | VALVE,GLOBE: DN25;CL150;FF;BB;UNS31803 | VALVE,GLOBE:VALVE SIZE DN25; DESIGN PRESSURE ASME CLASS 150; CONNECTION TYPE FLANGE FF; BONNET DESIGN BOLTED BONNET; BODY MATERIAL DUPLEX UNS 31803; BONNET MATERIAL DUPLEX UNS 31803; TEMPERATURE RATING 50 TO 60 DEG C; PRESSURE RATING 5 TO 8.4 BAR; ADDITIONAL FEATURES HR1,B16.34,5.0 BAR,50 DEG C,5.6 BAR,60 DEG C,8.4 BAR,N,HP VALVE | QA | EA |  |  |  |  | tPZ39d1O2L |  | 1900-01-20 18:00:00 | 2022-02-17 23:28:51
1000006596 | 05485 | VALVE,GLOBE | 4820 | TMP | CC-114 | GEN | TMP | VALVE,GLOBE: DN100;CL150;RF;DUPLX 2507 | VALVE,GLOBE:VALVE SIZE DN100; DESIGN PRESSURE ASME CLASS 150; CONNECTION TYPE FLANGE RF; BODY MATERIAL SUPER DUPLEX GRADE 2507; ADDITIONAL FEATURES HR1,N,ADA | QA | EA |  |  |  |  | tPZ39d1O2L |  | 1900-01-20 18:00:00 | 2022-02-17 23:30:55
1000006597 | 05485 | VALVE,GLOBE | 4820 | TMP | CC-114 | GEN | TMP | VALVE,GLOBE: DN150;CL150;FF;BB;A890-4A | VALVE,GLOBE:VALVE SIZE DN150; DESIGN PRESSURE ASME CLASS 150; CONNECTION TYPE FLANGE FF; BONNET DESIGN BOLTED BONNET; BODY MATERIAL ASTM A890 GRADE 4A; TEMPERATURE RATING 50 TO 60 DEG C; PRESSURE RATING 5 TO 8.4 BAR; ADDITIONAL FEATURES HR1,B16.34,5.6+F.V BAR,N | QA | EA |  |  |  |  | tPZ39d1O2L |  | 1900-01-20 18:00:00 | 2022-02-17 23:22:47
1000006598 | 05485 | VALVE,GLOBE | 4820 | TMP | CC-114 | GEN | TMP | VALVE,GLOBE: DN20;CL150;FF;UNS31803 | VALVE,GLOBE:VALVE SIZE DN20; DESIGN PRESSURE ASME CLASS 150; CONNECTION TYPE FLANGE FF; BODY MATERIAL DUPLEX UNS 31803; TEMPERATURE RATING 31 DEG C; PRESSURE RATING 5 TO 30 BAR; ADDITIONAL FEATURES ASME B16.34 | QA | EA |  |  |  |  | tPZ39d1O2L |  | 1900-01-20 18:00:00 | 2022-02-17 23:30:55
1000006599 | 05485 | VALVE,GLOBE | 4820 | TMP | CC-114 | GEN | TMP | VALVE,GLOBE: DN20;CL150;FF;UNS31803 | VALVE,GLOBE:VALVE SIZE DN20; DESIGN PRESSURE ASME CLASS 150; CONNECTION TYPE FLANGE FF; BODY MATERIAL DUPLEX UNS 31803; TEMPERATURE RATING 32 DEG C; PRESSURE RATING 2.5 TO 30 BAR; ADDITIONAL FEATURES ASME B16.34 | QA | EA |  |  |  |  | tPZ39d1O2L |  | 1900-01-20 18:00:00 | 2022-02-17 23:30:55
1000006600 | 05485 | VALVE,GLOBE | 4820 | TMP | CC-114 | GEN | TMP | VALVE,GLOBE: DN50;CL150;RF;BB;A105 | VALVE,GLOBE:VALVE SIZE DN50; DESIGN PRESSURE ASME CLASS 150; CONNECTION TYPE FLANGE RF; BONNET DESIGN BOLTED BONNET; BODY MATERIAL ASTM A105; TEMPERATURE RATING 70 DEG C; PRESSURE RATING 10 BAR | QA | EA |  |  |  |  | tPZ39d1O2L |  | 1900-01-20 18:00:00 | 2022-02-17 23:24:23
1000006601 | 05485 | VALVE,GLOBE | 4820 | TMP | CC-114 | GEN | TMP | VALVE,GLOBE: | VALVE,GLOBE: | RAW | EA | [6 empty] | 1900-01-20 18:00:00 | 1900-01-20 18:00:00
1000006602 | 05485 | VALVE,GLOBE | 4820 | TMP | CC-114 | GEN | TMP | VALVE,GLOBE: | VALVE,GLOBE: | RAW | EA | [6 empty] | 1900-01-20 18:00:00 | 1900-01-20 18:00:00
1000006603 | 05485 | VALVE,GLOBE | 4820 | TMP | CC-114 | GEN | TMP | VALVE,GLOBE: | VALVE,GLOBE: | RAW | EA | [6 empty] | 1900-01-20 18:00:00 | 1900-01-20 18:00:00
1000006604 | 05485 | VALVE,GLOBE | 4820 | TMP | CC-114 | GEN | TMP | VALVE,GLOBE: | VALVE,GLOBE: | RAW | EA | [6 empty] | 1900-01-20 18:00:00 | 1900-01-20 18:00:00
1000006605 | 05485 | VALVE,GLOBE | 4820 | TMP | CC-114 | GEN | TMP | VALVE,GLOBE: | VALVE,GLOBE: | RAW | EA | [6 empty] | 1900-01-20 18:00:00 | 1900-01-20 18:00:00
1000006606 | 05485 | VALVE,GLOBE | 4820 | TMP | CC-114 | GEN | TMP | VALVE,GLOBE: | VALVE,GLOBE: | RAW | EA | [6 empty] | 1900-01-20 18:00:00 | 1900-01-20 18:00:00
1000006607 | 05485 | VALVE,GLOBE | 4820 | TMP | CC-114 | GEN | TMP | VALVE,GLOBE: | VALVE,GLOBE: | RAW | EA | [6 empty] | 1900-01-20 18:00:00 | 1900-01-20 18:00:00
1000006608 | 05485 | VALVE,GLOBE | 4820 | TMP | CC-114 | GEN | TMP | VALVE,GLOBE: | VALVE,GLOBE: | RAW | EA | [6 empty] | 1900-01-20 18:00:00 | 1900-01-20 18:00:00
1000006609 | 05485 | VALVE,GLOBE | 4820 | TMP | CC-114 | GEN | TMP | VALVE,GLOBE: | VALVE,GLOBE: | RAW | EA | [6 empty] | 1900-01-20 18:00:00 | 1900-01-20 18:00:00
1000006610 | 05485 | VALVE,GLOBE | 4820 | TMP | CC-114 | GEN | TMP | VALVE,GLOBE: | VALVE,GLOBE: | RAW | EA | [6 empty] | 1900-01-20 18:00:00 | 1900-01-20 18:00:00
1000006611 | 05485 | VALVE,GLOBE | 4820 | TMP | CC-114 | GEN | TMP | VALVE,GLOBE: | VALVE,GLOBE: | RAW | EA | [6 empty] | 1900-01-20 18:00:00 | 1900-01-20 18:00:00
1000006612 | 05485 | VALVE,GLOBE | 4820 | TMP | CC-114 | GEN | TMP | VALVE,GLOBE: | VALVE,GLOBE: | RAW | EA | [6 empty] | 1900-01-20 18:00:00 | 1900-01-20 18:00:00
1000006613 | 05485 | VALVE,GLOBE | 4820 | TMP | CC-114 | GEN | TMP | VALVE,GLOBE: | VALVE,GLOBE: | RAW | EA | [6 empty] | 1900-01-20 18:00:00 | 1900-01-20 18:00:00
1000006614 | 05485 | VALVE,GLOBE | 4820 | TMP | CC-114 | GEN | TMP | VALVE,GLOBE: | VALVE,GLOBE: | RAW | EA | [6 empty] | 1900-01-20 18:00:00 | 1900-01-20 18:00:00
1000006615 | 05485 | VALVE,GLOBE | 4820 | TMP | CC-114 | GEN | TMP | VALVE,GLOBE: | VALVE,GLOBE: | RAW | EA | [6 empty] | 1900-01-20 18:00:00 | 1900-01-20 18:00:00
1000006616 | 05485 | VALVE,GLOBE | 4820 | TMP | CC-114 | GEN | TMP | VALVE,GLOBE: | VALVE,GLOBE: | RAW | EA | [6 empty] | 1900-01-20 18:00:00 | 1900-01-20 18:00:00
1000006617 | 05485 | VALVE,GLOBE | 4820 | TMP | CC-114 | GEN | TMP | VALVE,GLOBE: | VALVE,GLOBE: | RAW | EA | [6 empty] | 1900-01-20 18:00:00 | 1900-01-20 18:00:00
1000006618 | 05485 | VALVE,GLOBE | 4820 | TMP | CC-114 | GEN | TMP | VALVE,GLOBE: | VALVE,GLOBE: | RAW | EA | [6 empty] | 1900-01-20 18:00:00 | 1900-01-20 18:00:00
1000006619 | 05485 | VALVE,GLOBE | 4820 | TMP | CC-114 | GEN | TMP | VALVE,GLOBE: | VALVE,GLOBE: | RAW | EA | [6 empty] | 1900-01-20 18:00:00 | 1900-01-20 18:00:00
1000006620 | 05485 | VALVE,GLOBE | 4820 | TMP | CC-114 | GEN | TMP | VALVE,GLOBE: | VALVE,GLOBE: | RAW | EA | [6 empty] | 1900-01-20 18:00:00 | 1900-01-20 18:00:00
1000006621 | 05485 | VALVE,GLOBE | 4820 | TMP | CC-114 | GEN | TMP | VALVE,GLOBE: | VALVE,GLOBE: | RAW | EA | [6 empty] | 1900-01-20 18:00:00 | 1900-01-20 18:00:00
1000006622 | 05485 | VALVE,GLOBE | 4820 | TMP | CC-114 | GEN | TMP | VALVE,GLOBE: | VALVE,GLOBE: | RAW | EA | [6 empty] | 1900-01-20 18:00:00 | 1900-01-20 18:00:00
1000006623 | 05485 | VALVE,GLOBE | 4820 | TMP | CC-114 | GEN | TMP | VALVE,GLOBE: | VALVE,GLOBE: | RAW | EA | [6 empty] | 1900-01-20 18:00:00 | 1900-01-20 18:00:00
1000006624 | 05485 | VALVE,GLOBE | 4820 | TMP | CC-114 | GEN | TMP | VALVE,GLOBE: | VALVE,GLOBE: | RAW | EA | [6 empty] | 1900-01-20 18:00:00 | 1900-01-20 18:00:00
1000006625 | 05485 | VALVE,GLOBE | 4820 | TMP | CC-114 | GEN | TMP | VALVE,GLOBE: | VALVE,GLOBE: | RAW | EA | [6 empty] | 1900-01-20 18:00:00 | 1900-01-20 18:00:00
1000006626 | 05485 | VALVE,GLOBE | 4820 | TMP | CC-114 | GEN | TMP | VALVE,GLOBE: | VALVE,GLOBE: | RAW | EA | [6 empty] | 1900-01-20 18:00:00 | 1900-01-20 18:00:00
1000006627 | 05485 | VALVE,GLOBE | 4820 | TMP | CC-114 | GEN | TMP | VALVE,GLOBE: | VALVE,GLOBE: | RAW | EA | [6 empty] | 1900-01-20 18:00:00 | 1900-01-20 18:00:00
1000006628 | 05485 | VALVE,GLOBE | 4820 | TMP | CC-114 | GEN | TMP | VALVE,GLOBE: | VALVE,GLOBE: | RAW | EA | [6 empty] | 1900-01-20 18:00:00 | 1900-01-20 18:00:00
1000006629 | 05485 | VALVE,GLOBE | 4820 | TMP | CC-114 | GEN | TMP | VALVE,GLOBE: | VALVE,GLOBE: | RAW | EA | [6 empty] | 1900-01-20 18:00:00 | 1900-01-20 18:00:00
1000006630 | 05485 | VALVE,GLOBE | 4820 | TMP | CC-114 | GEN | TMP | VALVE,GLOBE: | VALVE,GLOBE: | RAW | EA | [6 empty] | 1900-01-20 18:00:00 | 1900-01-20 18:00:00
1000006631 | 05485 | VALVE,GLOBE | 4820 | TMP | CC-114 | GEN | TMP | VALVE,GLOBE: | VALVE,GLOBE: | RAW | EA | [6 empty] | 1900-01-20 18:00:00 | 1900-01-20 18:00:00
1000006632 | 05485 | VALVE,GLOBE | 4820 | TMP | CC-114 | GEN | TMP | VALVE,GLOBE: | VALVE,GLOBE: | RAW | EA | [6 empty] | 1900-01-20 18:00:00 | 1900-01-20 18:00:00
1000006633 | 05485 | VALVE,GLOBE | 4820 | TMP | CC-114 | GEN | TMP | VALVE,GLOBE: | VALVE,GLOBE: | RAW | EA | [6 empty] | 1900-01-20 18:00:00 | 1900-01-20 18:00:00
1000006634 | 05485 | VALVE,GLOBE | 4820 | TMP | CC-114 | GEN | TMP | VALVE,GLOBE: | VALVE,GLOBE: | RAW | EA | [6 empty] | 1900-01-20 18:00:00 | 1900-01-20 18:00:00
1000006635 | 05485 | VALVE,GLOBE | 4820 | TMP | CC-114 | GEN | TMP | VALVE,GLOBE: | VALVE,GLOBE: | RAW | EA | [6 empty] | 1900-01-20 18:00:00 | 1900-01-20 18:00:00
1000006636 | 05485 | VALVE,GLOBE | 4820 | TMP | CC-114 | GEN | TMP | VALVE,GLOBE: | VALVE,GLOBE: | RAW | EA | [6 empty] | 1900-01-20 18:00:00 | 1900-01-20 18:00:00
1000006637 | 05485 | VALVE,GLOBE | 4820 | TMP | CC-114 | GEN | TMP | VALVE,GLOBE: | VALVE,GLOBE: | RAW | EA | [6 empty] | 1900-01-20 18:00:00 | 1900-01-20 18:00:00
1000006638 | 05485 | VALVE,GLOBE | 4820 | TMP | CC-114 | GEN | TMP | VALVE,GLOBE: | VALVE,GLOBE: | RAW | EA | [6 empty] | 1900-01-20 18:00:00 | 1900-01-20 18:00:00
1000006639 | 05485 | VALVE,GLOBE | 4820 | TMP | CC-114 | GEN | TMP | VALVE,GLOBE: | VALVE,GLOBE: | RAW | EA | [6 empty] | 1900-01-20 18:00:00 | 1900-01-20 18:00:00
1000006640 | 05485 | VALVE,GLOBE | 4820 | TMP | CC-114 | GEN | TMP | VALVE,GLOBE: | VALVE,GLOBE: | RAW | EA | [6 empty] | 1900-01-20 18:00:00 | 1900-01-20 18:00:00
1000006641 | 05485 | VALVE,GLOBE | 4820 | TMP | CC-114 | GEN | TMP | VALVE,GLOBE: | VALVE,GLOBE: | RAW | EA | [6 empty] | 1900-01-20 18:00:00 | 1900-01-20 18:00:00
1000006642 | 05485 | VALVE,GLOBE | 4820 | TMP | CC-114 | GEN | TMP | VALVE,GLOBE: | VALVE,GLOBE: | RAW | EA | [6 empty] | 1900-01-20 18:00:00 | 1900-01-20 18:00:00
1000006643 | 05485 | VALVE,GLOBE | 4820 | TMP | CC-114 | GEN | TMP | VALVE,GLOBE: | VALVE,GLOBE: | RAW | EA | [6 empty] | 1900-01-20 18:00:00 | 1900-01-20 18:00:00
1000006644 | 05485 | VALVE,GLOBE | 4820 | TMP | CC-114 | GEN | TMP | VALVE,GLOBE: | VALVE,GLOBE: | RAW | EA | [6 empty] | 1900-01-20 18:00:00 | 1900-01-20 18:00:00
1000006645 | 05485 | VALVE,GLOBE | 4820 | TMP | CC-114 | GEN | TMP | VALVE,GLOBE: | VALVE,GLOBE: | RAW | EA | [6 empty] | 1900-01-20 18:00:00 | 1900-01-20 18:00:00
1000006646 | 05485 | VALVE,GLOBE | 4820 | TMP | CC-114 | GEN | TMP | VALVE,GLOBE: | VALVE,GLOBE: | RAW | EA | [6 empty] | 1900-01-20 18:00:00 | 1900-01-20 18:00:00
1000006647 | 05485 | VALVE,GLOBE | 4820 | TMP | CC-114 | GEN | TMP | VALVE,GLOBE: | VALVE,GLOBE: | RAW | EA | [6 empty] | 1900-01-20 18:00:00 | 1900-01-20 18:00:00
1000006648 | 05485 | VALVE,GLOBE | 4820 | TMP | CC-114 | GEN | TMP | VALVE,GLOBE: | VALVE,GLOBE: | RAW | EA | [6 empty] | 1900-01-20 18:00:00 | 1900-01-20 18:00:00
1000006649 | 05485 | VALVE,GLOBE | 4820 | TMP | CC-114 | GEN | TMP | VALVE,GLOBE: | VALVE,GLOBE: | RAW | EA | [6 empty] | 1900-01-20 18:00:00 | 1900-01-20 18:00:00
1000006650 | 05485 | VALVE,GLOBE | 4820 | TMP | CC-114 | GEN | TMP | VALVE,GLOBE: | VALVE,GLOBE: | RAW | EA | [6 empty] | 1900-01-20 18:00:00 | 1900-01-20 18:00:00
1000006651 | 05485 | VALVE,GLOBE | 4820 | TMP | CC-114 | GEN | TMP | VALVE,GLOBE: | VALVE,GLOBE: | RAW | EA | [6 empty] | 1900-01-20 18:00:00 | 1900-01-20 18:00:00
1000006652 | 05485 | VALVE,GLOBE | 4820 | TMP | CC-114 | GEN | TMP | VALVE,GLOBE: | VALVE,GLOBE: | RAW | EA | [6 empty] | 1900-01-20 18:00:00 | 1900-01-20 18:00:00
1000006653 | 05485 | VALVE,GLOBE | 4820 | TMP | CC-114 | GEN | TMP | VALVE,GLOBE: | VALVE,GLOBE: | RAW | EA | [6 empty] | 1900-01-20 18:00:00 | 1900-01-20 18:00:00
1000006654 | 05485 | VALVE,GLOBE | 4820 | TMP | CC-114 | GEN | TMP | VALVE,GLOBE: | VALVE,GLOBE: | RAW | EA | [6 empty] | 1900-01-20 18:00:00 | 1900-01-20 18:00:00
1000006655 | 05485 | VALVE,GLOBE | 4820 | TMP | CC-114 | GEN | TMP | VALVE,GLOBE: | VALVE,GLOBE: | RAW | EA | [6 empty] | 1900-01-20 18:00:00 | 1900-01-20 18:00:00
1000006656 | 05485 | VALVE,GLOBE | 4820 | TMP | CC-114 | GEN | TMP | VALVE,GLOBE: | VALVE,GLOBE: | RAW | EA | [6 empty] | 1900-01-20 18:00:00 | 1900-01-20 18:00:00
1000006657 | 05485 | VALVE,GLOBE | 4820 | TMP | CC-114 | GEN | TMP | VALVE,GLOBE: | VALVE,GLOBE: | RAW | EA | [6 empty] | 1900-01-20 18:00:00 | 1900-01-20 18:00:00
1000006658 | 05485 | VALVE,GLOBE | 4820 | TMP | CC-114 | GEN | TMP | VALVE,GLOBE: | VALVE,GLOBE: | RAW | EA | [6 empty] | 1900-01-20 18:00:00 | 1900-01-20 18:00:00
1000006659 | 05485 | VALVE,GLOBE | 4820 | TMP | CC-114 | GEN | TMP | VALVE,GLOBE: | VALVE,GLOBE: | RAW | EA | [6 empty] | 1900-01-20 18:00:00 | 1900-01-20 18:00:00
1000006660 | 05485 | VALVE,GLOBE | 4820 | TMP | CC-114 | GEN | TMP | VALVE,GLOBE: | VALVE,GLOBE: | RAW | EA | [6 empty] | 1900-01-20 18:00:00 | 1900-01-20 18:00:00
1000006661 | 05485 | VALVE,GLOBE | 4820 | TMP | CC-114 | GEN | TMP | VALVE,GLOBE: | VALVE,GLOBE: | RAW | EA | [6 empty] | 1900-01-20 18:00:00 | 1900-01-20 18:00:00
1000006662 | 05485 | VALVE,GLOBE | 4820 | TMP | CC-114 | GEN | TMP | VALVE,GLOBE: | VALVE,GLOBE: | RAW | EA | [6 empty] | 1900-01-20 18:00:00 | 1900-01-20 18:00:00
1000006663 | 05485 | VALVE,GLOBE | 4820 | TMP | CC-114 | GEN | TMP | VALVE,GLOBE: | VALVE,GLOBE: | RAW | EA | [6 empty] | 1900-01-20 18:00:00 | 1900-01-20 18:00:00
1000006664 | 05485 | VALVE,GLOBE | 4820 | TMP | CC-114 | GEN | TMP | VALVE,GLOBE: | VALVE,GLOBE: | RAW | EA | [6 empty] | 1900-01-20 18:00:00 | 1900-01-20 18:00:00
1000006665 | 05485 | VALVE,GLOBE | 4820 | TMP | CC-114 | GEN | TMP | VALVE,GLOBE: | VALVE,GLOBE: | RAW | EA | [6 empty] | 1900-01-20 18:00:00 | 1900-01-20 18:00:00
1000006666 | 05485 | VALVE,GLOBE | 4820 | TMP | CC-114 | GEN | TMP | VALVE,GLOBE: | VALVE,GLOBE: | RAW | EA | [6 empty] | 1900-01-20 18:00:00 | 1900-01-20 18:00:00
1000006667 | 05485 | VALVE,GLOBE | 4820 | TMP | CC-114 | GEN | TMP | VALVE,GLOBE: | VALVE,GLOBE: | RAW | EA | [6 empty] | 1900-01-20 18:00:00 | 1900-01-20 18:00:00
1000006668 | 05485 | VALVE,GLOBE | 4820 | TMP | CC-114 | GEN | TMP | VALVE,GLOBE: | VALVE,GLOBE: | RAW | EA | [6 empty] | 1900-01-20 18:00:00 | 1900-01-20 18:00:00
1000006669 | 05485 | VALVE,GLOBE | 4820 | TMP | CC-114 | GEN | TMP | VALVE,GLOBE: | VALVE,GLOBE: | RAW | EA | [6 empty] | 1900-01-20 18:00:00 | 1900-01-20 18:00:00
1000006670 | 05485 | VALVE,GLOBE | 4820 | TMP | CC-114 | GEN | TMP | VALVE,GLOBE: | VALVE,GLOBE: | RAW | EA | [6 empty] | 1900-01-20 18:00:00 | 1900-01-20 18:00:00
1000006671 | 05485 | VALVE,GLOBE | 4820 | TMP | CC-114 | GEN | TMP | VALVE,GLOBE: | VALVE,GLOBE: | RAW | EA | [6 empty] | 1900-01-20 18:00:00 | 1900-01-20 18:00:00
1000006672 | 05485 | VALVE,GLOBE | 4820 | TMP | CC-114 | GEN | TMP | VALVE,GLOBE: | VALVE,GLOBE: | RAW | EA | [6 empty] | 1900-01-20 18:00:00 | 1900-01-20 18:00:00
1000006673 | 05485 | VALVE,GLOBE | 4820 | TMP | CC-114 | GEN | TMP | VALVE,GLOBE: | VALVE,GLOBE: | RAW | EA | [6 empty] | 1900-01-20 18:00:00 | 1900-01-20 18:00:00
1000006674 | 05485 | VALVE,GLOBE | 4820 | TMP | CC-114 | GEN | TMP | VALVE,GLOBE: | VALVE,GLOBE: | RAW | EA | [6 empty] | 1900-01-20 18:00:00 | 1900-01-20 18:00:00
1000006675 | 05485 | VALVE,GLOBE | 4820 | TMP | CC-114 | GEN | TMP | VALVE,GLOBE: | VALVE,GLOBE: | RAW | EA | [6 empty] | 1900-01-20 18:00:00 | 1900-01-20 18:00:00
1000006676 | 05485 | VALVE,GLOBE | 4820 | TMP | CC-114 | GEN | TMP | VALVE,GLOBE: | VALVE,GLOBE: | RAW | EA | [6 empty] | 1900-01-20 18:00:00 | 1900-01-20 18:00:00
1000006677 | 05485 | VALVE,GLOBE | 4820 | TMP | CC-114 | GEN | TMP | VALVE,GLOBE: | VALVE,GLOBE: | RAW | EA | [6 empty] | 1900-01-20 18:00:00 | 1900-01-20 18:00:00
1000006678 | 05485 | VALVE,GLOBE | 4820 | TMP | CC-114 | GEN | TMP | VALVE,GLOBE: | VALVE,GLOBE: | RAW | EA | [6 empty] | 1900-01-20 18:00:00 | 1900-01-20 18:00:00
1000006679 | 05485 | VALVE,GLOBE | 4820 | TMP | CC-114 | GEN | TMP | VALVE,GLOBE: | VALVE,GLOBE: | RAW | EA | [6 empty] | 1900-01-20 18:00:00 | 1900-01-20 18:00:00
1000006680 | 05485 | VALVE,GLOBE | 4820 | TMP | CC-114 | GEN | TMP | VALVE,GLOBE: | VALVE,GLOBE: | RAW | EA | [6 empty] | 1900-01-20 18:00:00 | 1900-01-20 18:00:00
1000006681 | 05485 | VALVE,GLOBE | 4820 | TMP | CC-114 | GEN | TMP | VALVE,GLOBE: | VALVE,GLOBE: | RAW | EA | [6 empty] | 1900-01-20 18:00:00 | 1900-01-20 18:00:00
1000006682 | 05485 | VALVE,GLOBE | 4820 | TMP | CC-114 | GEN | TMP | VALVE,GLOBE: | VALVE,GLOBE: | RAW | EA | [6 empty] | 1900-01-20 18:00:00 | 1900-01-20 18:00:00
1000006683 | 05485 | VALVE,GLOBE | 4820 | TMP | CC-114 | GEN | TMP | VALVE,GLOBE: | VALVE,GLOBE: | RAW | EA | [6 empty] | 1900-01-20 18:00:00 | 1900-01-20 18:00:00
1000006684 | 05485 | VALVE,GLOBE | 4820 | TMP | CC-114 | GEN | TMP | VALVE,GLOBE: | VALVE,GLOBE: | RAW | EA | [6 empty] | 1900-01-20 18:00:00 | 1900-01-20 18:00:00
1000006685 | 05485 | VALVE,GLOBE | 4820 | TMP | CC-114 | GEN | TMP | VALVE,GLOBE: | VALVE,GLOBE: | RAW | EA | [6 empty] | 1900-01-20 18:00:00 | 1900-01-20 18:00:00
1000006686 | 05485 | VALVE,GLOBE | 4820 | TMP | CC-114 | GEN | TMP | VALVE,GLOBE: | VALVE,GLOBE: | RAW | EA | [6 empty] | 1900-01-20 18:00:00 | 1900-01-20 18:00:00
1000006687 | 05485 | VALVE,GLOBE | 4820 | TMP | CC-114 | GEN | TMP | VALVE,GLOBE: | VALVE,GLOBE: | RAW | EA | [6 empty] | 1900-01-20 18:00:00 | 1900-01-20 18:00:00
1000006688 | 05485 | VALVE,GLOBE | 4820 | TMP | CC-114 | GEN | TMP | VALVE,GLOBE: | VALVE,GLOBE: | RAW | EA | [6 empty] | 1900-01-20 18:00:00 | 1900-01-20 18:00:00
1000006689 | 05485 | VALVE,GLOBE | 4820 | TMP | CC-114 | GEN | TMP | VALVE,GLOBE: | VALVE,GLOBE: | RAW | EA | [6 empty] | 1900-01-20 18:00:00 | 1900-01-20 18:00:00
1000006690 | 05485 | VALVE,GLOBE | 4820 | TMP | CC-114 | GEN | TMP | VALVE,GLOBE: | VALVE,GLOBE: | RAW | EA | [6 empty] | 1900-01-20 18:00:00 | 1900-01-20 18:00:00
1000006691 | 05485 | VALVE,GLOBE | 4820 | TMP | CC-114 | GEN | TMP | VALVE,GLOBE: | VALVE,GLOBE: | RAW | EA | [6 empty] | 1900-01-20 18:00:00 | 1900-01-20 18:00:00
1000006692 | 05485 | VALVE,GLOBE | 4820 | TMP | CC-114 | GEN | TMP | VALVE,GLOBE: | VALVE,GLOBE: | RAW | EA | [6 empty] | 1900-01-20 18:00:00 | 1900-01-20 18:00:00
1000006693 | 05485 | VALVE,GLOBE | 4820 | TMP | CC-114 | GEN | TMP | VALVE,GLOBE: | VALVE,GLOBE: | RAW | EA | [6 empty] | 1900-01-20 18:00:00 | 1900-01-20 18:00:00
1000006694 | 05485 | VALVE,GLOBE | 4820 | TMP | CC-114 | GEN | TMP | VALVE,GLOBE: | VALVE,GLOBE: | RAW | EA | [6 empty] | 1900-01-20 18:00:00 | 1900-01-20 18:00:00
1000006695 | 05485 | VALVE,GLOBE | 4820 | TMP | CC-114 | GEN | TMP | VALVE,GLOBE: | VALVE,GLOBE: | RAW | EA | [6 empty] | 1900-01-20 18:00:00 | 1900-01-20 18:00:00
1000006696 | 05485 | VALVE,GLOBE | 4820 | TMP | CC-114 | GEN | TMP | VALVE,GLOBE: | VALVE,GLOBE: | RAW | EA | [6 empty] | 1900-01-20 18:00:00 | 1900-01-20 18:00:00
1000006697 | 05485 | VALVE,GLOBE | 4820 | TMP | CC-114 | GEN | TMP | VALVE,GLOBE: | VALVE,GLOBE: | RAW | EA | [6 empty] | 1900-01-20 18:00:00 | 1900-01-20 18:00:00
1000006698 | 05485 | VALVE,GLOBE | 4820 | TMP | CC-114 | GEN | TMP | VALVE,GLOBE: | VALVE,GLOBE: | RAW | EA | [6 empty] | 1900-01-20 18:00:00 | 1900-01-20 18:00:00
1000006699 | 05485 | VALVE,GLOBE | 4820 | TMP | CC-114 | GEN | TMP | VALVE,GLOBE: | VALVE,GLOBE: | RAW | EA | [6 empty] | 1900-01-20 18:00:00 | 1900-01-20 18:00:00
1000006700 | 05485 | VALVE,GLOBE | 4820 | TMP | CC-114 | GEN | TMP | VALVE,GLOBE: | VALVE,GLOBE: | RAW | EA | [6 empty] | 1900-01-20 18:00:00 | 1900-01-20 18:00:00
1000006701 | 05485 | VALVE,GLOBE | 4820 | TMP | CC-114 | GEN | TMP | VALVE,GLOBE: | VALVE,GLOBE: | RAW | EA | [6 empty] | 1900-01-20 18:00:00 | 1900-01-20 18:00:00
1000006702 | 05485 | VALVE,GLOBE | 4820 | TMP | CC-114 | GEN | TMP | VALVE,GLOBE: | VALVE,GLOBE: | RAW | EA | [6 empty] | 1900-01-20 18:00:00 | 1900-01-20 18:00:00
1000006703 | 05485 | VALVE,GLOBE | 4820 | TMP | CC-114 | GEN | TMP | VALVE,GLOBE: | VALVE,GLOBE: | RAW | EA | [6 empty] | 1900-01-20 18:00:00 | 1900-01-20 18:00:00
1000006704 | 05485 | VALVE,GLOBE | 4820 | TMP | CC-114 | GEN | TMP | VALVE,GLOBE: | VALVE,GLOBE: | RAW | EA | [6 empty] | 1900-01-20 18:00:00 | 1900-01-20 18:00:00
1000006705 | 05485 | VALVE,GLOBE | 4820 | TMP | CC-114 | GEN | TMP | VALVE,GLOBE: | VALVE,GLOBE: | RAW | EA | [6 empty] | 1900-01-20 18:00:00 | 1900-01-20 18:00:00
1000006706 | 05485 | VALVE,GLOBE | 4820 | TMP | CC-114 | GEN | TMP | VALVE,GLOBE: | VALVE,GLOBE: | RAW | EA | [6 empty] | 1900-01-20 18:00:00 | 1900-01-20 18:00:00
1000006707 | 05485 | VALVE,GLOBE | 4820 | TMP | CC-114 | GEN | TMP | VALVE,GLOBE: | VALVE,GLOBE: | RAW | EA | [6 empty] | 1900-01-20 18:00:00 | 1900-01-20 18:00:00
1000006708 | 05485 | VALVE,GLOBE | 4820 | TMP | CC-114 | GEN | TMP | VALVE,GLOBE: | VALVE,GLOBE: | RAW | EA | [6 empty] | 1900-01-20 18:00:00 | 1900-01-20 18:00:00
1000006709 | 05485 | VALVE,GLOBE | 4820 | TMP | CC-114 | GEN | TMP | VALVE,GLOBE: | VALVE,GLOBE: | RAW | EA | [6 empty] | 1900-01-20 18:00:00 | 1900-01-20 18:00:00
1000006710 | 05485 | VALVE,GLOBE | 4820 | TMP | CC-114 | GEN | TMP | VALVE,GLOBE: | VALVE,GLOBE: | RAW | EA | [6 empty] | 1900-01-20 18:00:00 | 1900-01-20 18:00:00
1000006711 | 05485 | VALVE,GLOBE | 4820 | TMP | CC-114 | GEN | TMP | VALVE,GLOBE: | VALVE,GLOBE: | RAW | EA | [6 empty] | 1900-01-20 18:00:00 | 1900-01-20 18:00:00
1000006712 | 05485 | VALVE,GLOBE | 4820 | TMP | CC-114 | GEN | TMP | VALVE,GLOBE: | VALVE,GLOBE: | RAW | EA | [6 empty] | 1900-01-20 18:00:00 | 1900-01-20 18:00:00
1000006713 | 05485 | VALVE,GLOBE | 4820 | TMP | CC-114 | GEN | TMP | VALVE,GLOBE: | VALVE,GLOBE: | RAW | EA | [6 empty] | 1900-01-20 18:00:00 | 1900-01-20 18:00:00
1000006714 | 05485 | VALVE,GLOBE | 4820 | TMP | CC-114 | GEN | TMP | VALVE,GLOBE: | VALVE,GLOBE: | RAW | EA | [6 empty] | 1900-01-20 18:00:00 | 1900-01-20 18:00:00
1000006715 | 05485 | VALVE,GLOBE | 4820 | TMP | CC-114 | GEN | TMP | VALVE,GLOBE: | VALVE,GLOBE: | RAW | EA | [6 empty] | 1900-01-20 18:00:00 | 1900-01-20 18:00:00
1000006716 | 05485 | VALVE,GLOBE | 4820 | TMP | CC-114 | GEN | TMP | VALVE,GLOBE: | VALVE,GLOBE: | RAW | EA | [6 empty] | 1900-01-20 18:00:00 | 1900-01-20 18:00:00
1000006717 | 05485 | VALVE,GLOBE | 4820 | TMP | CC-114 | GEN | TMP | VALVE,GLOBE: | VALVE,GLOBE: | RAW | EA | [6 empty] | 1900-01-20 18:00:00 | 1900-01-20 18:00:00
1000006718 | 05485 | VALVE,GLOBE | 4820 | TMP | CC-114 | GEN | TMP | VALVE,GLOBE: | VALVE,GLOBE: | RAW | EA | [6 empty] | 1900-01-20 18:00:00 | 1900-01-20 18:00:00
1000006719 | 05485 | VALVE,GLOBE | 4820 | TMP | CC-114 | GEN | TMP | VALVE,GLOBE: | VALVE,GLOBE: | RAW | EA | [6 empty] | 1900-01-20 18:00:00 | 1900-01-20 18:00:00
1000006720 | 05485 | VALVE,GLOBE | 4820 | TMP | CC-114 | GEN | TMP | VALVE,GLOBE: | VALVE,GLOBE: | RAW | EA | [6 empty] | 1900-01-20 18:00:00 | 1900-01-20 18:00:00
1000006721 | 05485 | VALVE,GLOBE | 4820 | TMP | CC-114 | GEN | TMP | VALVE,GLOBE: | VALVE,GLOBE: | RAW | EA | [6 empty] | 1900-01-20 18:00:00 | 1900-01-20 18:00:00
1000006722 | 05485 | VALVE,GLOBE | 4820 | TMP | CC-114 | GEN | TMP | VALVE,GLOBE: | VALVE,GLOBE: | RAW | EA | [6 empty] | 1900-01-20 18:00:00 | 1900-01-20 18:00:00
1000006723 | 05485 | VALVE,GLOBE | 4820 | TMP | CC-114 | GEN | TMP | VALVE,GLOBE: | VALVE,GLOBE: | RAW | EA | [6 empty] | 1900-01-20 18:00:00 | 1900-01-20 18:00:00
1000006724 | 05485 | VALVE,GLOBE | 4820 | TMP | CC-114 | GEN | TMP | VALVE,GLOBE: | VALVE,GLOBE: | RAW | EA | [6 empty] | 1900-01-20 18:00:00 | 1900-01-20 18:00:00
1000006725 | 05485 | VALVE,GLOBE | 4820 | TMP | CC-114 | GEN | TMP | VALVE,GLOBE: | VALVE,GLOBE: | RAW | EA | [6 empty] | 1900-01-20 18:00:00 | 1900-01-20 18:00:00
1000006726 | 05485 | VALVE,GLOBE | 4820 | TMP | CC-114 | GEN | TMP | VALVE,GLOBE: | VALVE,GLOBE: | RAW | EA | [6 empty] | 1900-01-20 18:00:00 | 1900-01-20 18:00:00
1000006727 | 05485 | VALVE,GLOBE | 4820 | TMP | CC-114 | GEN | TMP | VALVE,GLOBE: | VALVE,GLOBE: | RAW | EA | [6 empty] | 1900-01-20 18:00:00 | 1900-01-20 18:00:00
1000006728 | 05485 | VALVE,GLOBE | 4820 | TMP | CC-114 | GEN | TMP | VALVE,GLOBE: | VALVE,GLOBE: | RAW | EA | [6 empty] | 1900-01-20 18:00:00 | 1900-01-20 18:00:00
1000006729 | 05485 | VALVE,GLOBE | 4820 | TMP | CC-114 | GEN | TMP | VALVE,GLOBE: | VALVE,GLOBE: | RAW | EA | [6 empty] | 1900-01-20 18:00:00 | 1900-01-20 18:00:00
1000006730 | 05487 | VALVE,CHECK | 4820 | TMP | CC-114 | GEN | TMP | VALVE,CHECK: CL1500;SW;A182-F316L | VALVE,CHECK:VALVE SIZE DN15; DESIGN PRESSURE ASME CLASS 1500; CONNECTION TYPE SOCKET WELD; FLOW CONTROL DESIGN LIFT SWING; CAP DESIGN BOLTED CAP; BODY MATERIAL ASTM A182 GRADE F316L; PRESSURE RATING 4 TO 9 BAR; TEMPERATURE RATING 28 TO 60 DEG C; ADDITIONAL FEATURES DD11, SCH.40, N | QA | EA |  |  |  |  | sae6WykHwy |  | 1900-01-20 18:00:00 | 2022-01-31 01:11:27
1000006731 | 05487 | VALVE,CHECK | 4820 | TMP | CC-114 | GEN | TMP | VALVE,CHECK: CL600;SW;A182-F316L | VALVE,CHECK:VALVE SIZE DN15; DESIGN PRESSURE ASME CLASS 600; CONNECTION TYPE SOCKET WELD; FLOW CONTROL DESIGN LIFT SWING; BODY MATERIAL ASTM A182 GRADE F316L; PRESSURE RATING 50 TO 75 BAR; TEMPERATURE RATING 28 TO 60 DEG C; ADDITIONAL FEATURES FD11, SCH.40, N | QA | EA |  |  |  |  | sae6WykHwy |  | 1900-01-20 18:00:00 | 2022-01-31 01:09:21
1000006732 | 05487 | VALVE,CHECK | 4820 | TMP | CC-114 | GEN | TMP | VALVE,CHECK: CL600;SW;A182-F316L | VALVE,CHECK:VALVE SIZE DN15; DESIGN PRESSURE ASME CLASS 600; CONNECTION TYPE SOCKET WELD; BODY MATERIAL ASTM A182 GRADE F316L; SEAT MATERIAL ASTM A182 GRADE F316L; PRESSURE RATING 45 BAR; TEMPERATURE RATING 28 TO 60 DEG C; ADDITIONAL FEATURES GD11 | QA | EA |  |  |  |  | sae6WykHwy |  | 1900-01-20 18:00:00 | 2022-01-31 07:12:10
1000006733 | 05487 | VALVE,CHECK | 4820 | TMP | CC-114 | GEN | TMP | VALVE,CHECK: CL600;SW;A182-F316L | VALVE,CHECK:VALVE SIZE DN15; DESIGN PRESSURE ASME CLASS 600; CONNECTION TYPE SOCKET WELD; FLOW CONTROL DESIGN LIFT SWING; CAP DESIGN BOLTED CAP; BODY MATERIAL ASTM A182 GRADE F316L; STEM MATERIAL STAINLESS STEEL 316; PRESSURE RATING 6 TO 9 BAR; TEMPERATURE RATING 28 TO 60 DEG C; ADDITIONAL FEATURES HD11, N | QA | EA |  |  |  |  | sae6WykHwy |  | 1900-01-20 18:00:00 | 2022-01-31 01:08:10
1000006734 | 46202 | VALVE ASSEMBLY,MANIFOLD | 4820 | TMP | CC-114 | GEN | TMP |  |  | RAW | EA | [6 empty] | 1900-01-20 18:00:00 | 1900-01-20 18:00:00
1000006735 | 46202 | VALVE ASSEMBLY,MANIFOLD | 4820 | TMP | CC-114 | GEN | TMP |  |  | RAW | EA | [6 empty] | 1900-01-20 18:00:00 | 1900-01-20 18:00:00
1000006736 | 46202 | VALVE ASSEMBLY,MANIFOLD | 4820 | TMP | CC-114 | GEN | TMP |  |  | RAW | EA | [6 empty] | 1900-01-20 18:00:00 | 1900-01-20 18:00:00
1000006737 | 46202 | VALVE ASSEMBLY,MANIFOLD | 4820 | TMP | CC-114 | GEN | TMP |  |  | RAW | EA | [6 empty] | 1900-01-20 18:00:00 | 1900-01-20 18:00:00
1000006738 | 46202 | VALVE ASSEMBLY,MANIFOLD | 4820 | TMP | CC-114 | GEN | TMP |  |  | RAW | EA | [6 empty] | 1900-01-20 18:00:00 | 1900-01-20 18:00:00
1000006739 | 46202 | VALVE ASSEMBLY,MANIFOLD | 4820 | TMP | CC-114 | GEN | TMP |  |  | RAW | EA | [6 empty] | 1900-01-20 18:00:00 | 1900-01-20 18:00:00
1000006740 | F6136 | VALVE,NEEDLE | 4820 | TMP | CC-114 | GEN | TMP |  |  | RAW | EA | [6 empty] | 1900-01-20 18:00:00 | 1900-01-20 18:00:00
1000006741 | F6136 | VALVE,NEEDLE | 4820 | TMP | CC-114 | GEN | TMP |  |  | RAW | EA | [6 empty] | 1900-01-20 18:00:00 | 1900-01-20 18:00:00
1000006742 | F6136 | VALVE,NEEDLE | 4820 | TMP | CC-114 | GEN | TMP |  |  | RAW | EA | [6 empty] | 1900-01-20 18:00:00 | 1900-01-20 18:00:00
1000006743 | F6136 | VALVE,NEEDLE | 4820 | TMP | CC-114 | GEN | TMP |  |  | RAW | EA | [6 empty] | 1900-01-20 18:00:00 | 1900-01-20 18:00:00
1000006744 | Z9999 | TEMPORARY NAME | 0000 | TMP | CC-114 | GEN | TMP |  |  | RAW | EA | [6 empty] | 1900-01-20 18:00:00 | 1900-01-20 18:00:00
1000006745 | Z9999 | TEMPORARY NAME | 0000 | TMP | CC-114 | GEN | TMP |  |  | RAW | EA | [6 empty] | 1900-01-20 18:00:00 | 1900-01-20 18:00:00
1000006746 | Z9999 | TEMPORARY NAME | 0000 | TMP | CC-114 | GEN | TMP |  |  | RAW | EA | [6 empty] | 1900-01-20 18:00:00 | 1900-01-20 18:00:00
1000006747 | Z9999 | TEMPORARY NAME | 0000 | TMP | CC-114 | GEN | TMP |  |  | RAW | EA | [6 empty] | 1900-01-20 18:00:00 | 1900-01-20 18:00:00
1000006748 | 05488 | VALVE,SAFETY RELIEF | 4810 | TMP | CC-114 | GEN | TMP | VALVE,SFTY RLF: | VALVE,SAFETY RELIEF: | RAW | EA | [6 empty] | 1900-01-20 18:00:00 | 1900-01-20 18:00:00
1000006749 | 05488 | VALVE,SAFETY RELIEF | 4810 | TMP | CC-114 | GEN | TMP | VALVE,SFTY RLF: | VALVE,SAFETY RELIEF: | RAW | EA | [6 empty] | 1900-01-20 18:00:00 | 1900-01-20 18:00:00
1000006750 | Z9999 | TEMPORARY NAME | 0000 | TMP | CC-114 | GEN | TMP |  |  | RAW | EA | [6 empty] | 1900-01-20 18:00:00 | 1900-01-20 18:00:00
1000006751 | Z9999 | TEMPORARY NAME | 0000 | TMP | CC-114 | GEN | TMP |  |  | RAW | EA | [6 empty] | 1900-01-20 18:00:00 | 1900-01-20 18:00:00
1000006752 | 10998 | VALVE,SOLENOID | 4810 | TMP | CC-114 | GEN | TMP |  |  | RAW | EA | [6 empty] | 1900-01-20 18:00:00 | 1900-01-20 18:00:00
1000006753 | 10998 | VALVE,SOLENOID | 4810 | TMP | CC-114 | GEN | TMP |  |  | RAW | EA | [6 empty] | 1900-01-20 18:00:00 | 1900-01-20 18:00:00
1000006754 | 05487 | VALVE,CHECK | 4820 | TMP | CC-114 | GEN | TMP | VALVE,CHECK: DN25;CL150;SW;A216-WCB | VALVE,CHECK:VALVE SIZE DN25; DESIGN PRESSURE ASME CLASS 150; CONNECTION TYPE SOCKET WELD; FLOW CONTROL DESIGN SWING; CAP DESIGN BOLTED CAP; BODY MATERIAL ASTM A216 GRADE WCB; PRESSURE RATING 12 TO 18 BAR; TEMPERATURE RATING 180 DEG C; ADDITIONAL FEATURES SCH 40/40 | QA | EA |  |  |  |  | sae6WykHwy |  | 1900-01-20 18:00:00 | 2022-02-13 20:19:19
1000006755 | 05487 | VALVE,CHECK | 4820 | TMP | CC-114 | GEN | TMP | VALVE,CHECK: DN25;CL300;SW;A216-WCB | VALVE,CHECK:VALVE SIZE DN25; DESIGN PRESSURE ASME CLASS 300; CONNECTION TYPE SOCKET WELD; FLOW CONTROL DESIGN SWING; CAP DESIGN BOLTED CAP; BODY MATERIAL ASTM A216 GRADE WCB; PRESSURE RATING 51 TO 76.5 BAR; TEMPERATURE RATING 266 DEG C; ADDITIONAL FEATURES SCH 80/80 | QA | EA |  |  |  |  | sae6WykHwy |  | 1900-01-20 18:00:00 | 2022-02-13 19:20:24
1000006756 | 05487 | VALVE,CHECK | 4820 | TMP | CC-114 | GEN | TMP | VALVE,CHECK: DN25;CL2500;SW;A216-WCB | VALVE,CHECK:VALVE SIZE DN25; DESIGN PRESSURE ASME CLASS 2500; CONNECTION TYPE SOCKET WELD; FLOW CONTROL DESIGN SWING; CAP DESIGN BOLTED CAP; BODY MATERIAL ASTM A216 GRADE WCB; SEAT MATERIAL STELLITED 6 FACED; DISK MATERIAL STELLITED 6 FACED; PRESSURE RATING 355 BAR; TEMPERATURE RATING 438 DEG C; ADDITIONAL FEATURES SCH 160/160 | QA | EA |  |  |  |  | sae6WykHwy |  | 1900-01-20 18:00:00 | 2022-02-05 21:20:30
1000006757 | 05487 | VALVE,CHECK | 4820 | TMP | CC-114 | GEN | TMP | VALVE,CHECK: DN250;CL600;BW;A216-WCB | VALVE,CHECK:VALVE SIZE DN250; DESIGN PRESSURE ASME CLASS 600; CONNECTION TYPE BUTT-WELD; FLOW CONTROL DESIGN SWING; CAP DESIGN BOLTED CAP; BODY MATERIAL ASTM A216 GRADE WCB; SEAT MATERIAL STELLITED; PRESSURE RATING 67 TO 100.3 BAR; TEMPERATURE RATING 385 DEG C; ADDITIONAL FEATURES SCH 40/40 | QA | EA |  |  |  |  | sae6WykHwy |  | 1900-01-20 18:00:00 | 2022-02-05 21:01:41
1000006758 | 05487 | VALVE,CHECK | 4820 | TMP | CC-114 | GEN | TMP | VALVE,CHECK: DN50;CL600;SW;A182-F316L | VALVE,CHECK:VALVE SIZE DN50; DESIGN PRESSURE ASME CLASS 600; CONNECTION TYPE SOCKET WELD; FLOW CONTROL DESIGN SWING; CAP DESIGN BOLTED CAP; BODY MATERIAL ASTM A182 GRADE F316L; PRESSURE RATING 6 TO 9 BAR; TEMPERATURE RATING 28 TO 60 DEG C; ADDITIONAL FEATURES HD11, N | QA | EA |  |  |  |  | sae6WykHwy |  | 1900-01-20 18:00:00 | 2022-01-24 06:01:54
1000006759 | Z9999 | TEMPORARY NAME | 0000 | TMP | CC-114 | GEN | TMP |  |  | RAW | EA | [6 empty] | 1900-01-20 18:00:00 | 1900-01-20 18:00:00
1000006760 | Z9999 | TEMPORARY NAME | 0000 | TMP | CC-114 | GEN | TMP |  |  | RAW | EA | [6 empty] | 1900-01-20 18:00:00 | 1900-01-20 18:00:00
1000006761 | Z9999 | TEMPORARY NAME | 0000 | TMP | CC-114 | GEN | TMP |  |  | RAW | EA | [6 empty] | 1900-01-20 18:00:00 | 1900-01-20 18:00:00
1000006762 | 05483 | VALVE,ANGLE | 4820 | TMP | CC-114 | GEN | TMP |  |  | RAW | EA | [6 empty] | 1900-01-20 18:00:00 | 1900-01-20 18:00:00
1000006763 | 05483 | VALVE,ANGLE | 4820 | TMP | CC-114 | GEN | TMP |  |  | RAW | EA | [6 empty] | 1900-01-20 18:00:00 | 1900-01-20 18:00:00
1000006764 | Z9999 | TEMPORARY NAME | 0000 | TMP | CC-114 | GEN | TMP |  |  | RAW | EA | [6 empty] | 1900-01-20 18:00:00 | 1900-01-20 18:00:00
1000006765 | Z9999 | TEMPORARY NAME | 0000 | TMP | CC-114 | GEN | TMP |  |  | RAW | EA | [6 empty] | 1900-01-20 18:00:00 | 1900-01-20 18:00:00
1000006766 | Z9999 | TEMPORARY NAME | 0000 | TMP | CC-114 | GEN | TMP |  |  | RAW | EA | [6 empty] | 1900-01-20 18:00:00 | 1900-01-20 18:00:00
1000006767 | Z9999 | TEMPORARY NAME | 0000 | TMP | CC-114 | GEN | TMP |  |  | RAW | EA | [6 empty] | 1900-01-20 18:00:00 | 1900-01-20 18:00:00
1000006768 | Z9999 | TEMPORARY NAME | 0000 | TMP | CC-114 | GEN | TMP |  |  | RAW | EA | [6 empty] | 1900-01-20 18:00:00 | 1900-01-20 18:00:00
1000006769 | Z9999 | TEMPORARY NAME | 0000 | TMP | CC-114 | GEN | TMP |  |  | RAW | EA | [6 empty] | 1900-01-20 18:00:00 | 1900-01-20 18:00:00
1000006770 | Z9999 | TEMPORARY NAME | 0000 | TMP | CC-114 | GEN | TMP |  |  | RAW | EA | [6 empty] | 1900-01-20 18:00:00 | 1900-01-20 18:00:00
1000006771 | Z9999 | TEMPORARY NAME | 0000 | TMP | CC-102 | GEN | TMP |  |  | RAW | EA | [6 empty] | 1900-01-20 18:00:00 | 1900-01-20 18:00:00
1000006772 | Z9999 | TEMPORARY NAME | 0000 | TMP | CC-102 | GEN | TMP |  |  | RAW | EA | [6 empty] | 1900-01-20 18:00:00 | 1900-01-20 18:00:00
1000006773 | Z9999 | TEMPORARY NAME | 0000 | TMP | CC-102 | GEN | TMP |  |  | RAW | EA | [6 empty] | 1900-01-20 18:00:00 | 1900-01-20 18:00:00
1000006774 | Z9999 | TEMPORARY NAME | 0000 | TMP | CC-102 | GEN | TMP |  |  | RAW | EA | [6 empty] | 1900-01-20 18:00:00 | 1900-01-20 18:00:00
1000006775 | Z9999 | TEMPORARY NAME | 0000 | TMP | CC-102 | GEN | TMP |  |  | RAW | EA | [6 empty] | 1900-01-20 18:00:00 | 1900-01-20 18:00:00
1000006776 | 02794 | PANEL,POWER DISTRIBUTION | 6110 | TMP | CC-102 | GEN | TMP |  |  | RAW | EA | [6 empty] | 1900-01-20 18:00:00 | 1900-01-20 18:00:00
1000006777 | 02794 | PANEL,POWER DISTRIBUTION | 6110 | TMP | CC-102 | GEN | TMP |  |  | RAW | EA | [6 empty] | 1900-01-20 18:00:00 | 1900-01-20 18:00:00
1000006778 | 02794 | PANEL,POWER DISTRIBUTION | 6110 | TMP | CC-102 | GEN | TMP |  |  | RAW | EA | [6 empty] | 1900-01-20 18:00:00 | 1900-01-20 18:00:00
1000006779 | 02794 | PANEL,POWER DISTRIBUTION | 6110 | TMP | CC-102 | GEN | TMP |  |  | RAW | EA | [6 empty] | 1900-01-20 18:00:00 | 1900-01-20 18:00:00
1000006780 | 02794 | PANEL,POWER DISTRIBUTION | 6110 | TMP | CC-102 | GEN | TMP |  |  | RAW | EA | [6 empty] | 1900-01-20 18:00:00 | 1900-01-20 18:00:00
1000006781 | 02794 | PANEL,POWER DISTRIBUTION | 6110 | TMP | CC-102 | GEN | TMP |  |  | RAW | EA | [6 empty] | 1900-01-20 18:00:00 | 1900-01-20 18:00:00
1000006782 | 02794 | PANEL,POWER DISTRIBUTION | 6110 | TMP | CC-102 | GEN | TMP |  |  | RAW | EA | [6 empty] | 1900-01-20 18:00:00 | 1900-01-20 18:00:00
1000006783 | 02794 | PANEL,POWER DISTRIBUTION | 6110 | TMP | CC-102 | GEN | TMP |  |  | RAW | EA | [6 empty] | 1900-01-20 18:00:00 | 1900-01-20 18:00:00
1000006784 | 02794 | PANEL,POWER DISTRIBUTION | 6110 | TMP | CC-102 | GEN | TMP |  |  | RAW | EA | [6 empty] | 1900-01-20 18:00:00 | 1900-01-20 18:00:00
1000006785 | 02794 | PANEL,POWER DISTRIBUTION | 6110 | TMP | CC-102 | GEN | TMP |  |  | RAW | EA | [6 empty] | 1900-01-20 18:00:00 | 1900-01-20 18:00:00
1000006786 | 02794 | PANEL,POWER DISTRIBUTION | 6110 | TMP | CC-102 | GEN | TMP |  |  | RAW | EA | [6 empty] | 1900-01-20 18:00:00 | 1900-01-20 18:00:00
1000006787 | 02794 | PANEL,POWER DISTRIBUTION | 6110 | TMP | CC-102 | GEN | TMP |  |  | RAW | EA | [6 empty] | 1900-01-20 18:00:00 | 1900-01-20 18:00:00
1000006788 | 02794 | PANEL,POWER DISTRIBUTION | 6110 | TMP | CC-102 | GEN | TMP |  |  | RAW | EA | [6 empty] | 1900-01-20 18:00:00 | 1900-01-20 18:00:00
1000006789 | 02794 | PANEL,POWER DISTRIBUTION | 6110 | TMP | CC-102 | GEN | TMP |  |  | RAW | EA | [6 empty] | 1900-01-20 18:00:00 | 1900-01-20 18:00:00
1000006790 | 02794 | PANEL,POWER DISTRIBUTION | 6110 | TMP | CC-102 | GEN | TMP |  |  | RAW | EA | [6 empty] | 1900-01-20 18:00:00 | 1900-01-20 18:00:00
1000006791 | 02794 | PANEL,POWER DISTRIBUTION | 6110 | TMP | CC-102 | GEN | TMP |  |  | RAW | EA | [6 empty] | 1900-01-20 18:00:00 | 1900-01-20 18:00:00
1000006792 | 02794 | PANEL,POWER DISTRIBUTION | 6110 | TMP | CC-102 | GEN | TMP |  |  | RAW | EA | [6 empty] | 1900-01-20 18:00:00 | 1900-01-20 18:00:00
1000006793 | 02794 | PANEL,POWER DISTRIBUTION | 6110 | TMP | CC-102 | GEN | TMP |  |  | RAW | EA | [6 empty] | 1900-01-20 18:00:00 | 1900-01-20 18:00:00
1000006794 | 02794 | PANEL,POWER DISTRIBUTION | 6110 | TMP | CC-102 | GEN | TMP |  |  | RAW | EA | [6 empty] | 1900-01-20 18:00:00 | 1900-01-20 18:00:00
1000006795 | Z9999 | TEMPORARY NAME | 0000 | TMP | CC-102 | GEN | TMP |  |  | RAW | EA | [6 empty] | 1900-01-20 18:00:00 | 1900-01-20 18:00:00
1000006796 | Z9999 | TEMPORARY NAME | 0000 | TMP | CC-102 | GEN | TMP |  |  | RAW | EA | [6 empty] | 1900-01-20 18:00:00 | 1900-01-20 18:00:00
1000006797 | Z9999 | TEMPORARY NAME | 0000 | TMP | CC-102 | GEN | TMP |  |  | RAW | EA | [6 empty] | 1900-01-20 18:00:00 | 1900-01-20 18:00:00
1000006798 | Z9999 | TEMPORARY NAME | 0000 | TMP | CC-102 | GEN | TMP |  |  | RAW | EA | [6 empty] | 1900-01-20 18:00:00 | 1900-01-20 18:00:00
1000006799 | Z9999 | TEMPORARY NAME | 0000 | TMP | CC-102 | GEN | TMP |  |  | RAW | EA | [6 empty] | 1900-01-20 18:00:00 | 1900-01-20 18:00:00
1000006800 | Z9999 | TEMPORARY NAME | 0000 | TMP | CC-102 | GEN | TMP |  |  | RAW | EA | [6 empty] | 1900-01-20 18:00:00 | 1900-01-20 18:00:00
1000006801 | 00136 | CIRCUIT BREAKER | 5925 | TMP | CC-102 | GEN | TMP | BREAKER: | CIRCUIT BREAKER: | RAW | EA | [6 empty] | 1900-01-20 18:00:00 | 1900-01-20 18:00:00
1000006802 | 00136 | CIRCUIT BREAKER | 5925 | TMP | CC-102 | GEN | TMP | BREAKER: | CIRCUIT BREAKER: | RAW | EA | [6 empty] | 1900-01-20 18:00:00 | 1900-01-20 18:00:00
1000006803 | 00136 | CIRCUIT BREAKER | 5925 | TMP | CC-102 | GEN | TMP | BREAKER: | CIRCUIT BREAKER: | RAW | EA | [6 empty] | 1900-01-20 18:00:00 | 1900-01-20 18:00:00
1000006804 | 00136 | CIRCUIT BREAKER | 5925 | TMP | CC-102 | GEN | TMP | BREAKER: | CIRCUIT BREAKER: | RAW | EA | [6 empty] | 1900-01-20 18:00:00 | 1900-01-20 18:00:00
1000006805 | 00136 | CIRCUIT BREAKER | 5925 | TMP | CC-102 | GEN | TMP | BREAKER: | CIRCUIT BREAKER: | RAW | EA | [6 empty] | 1900-01-20 18:00:00 | 1900-01-20 18:00:00
1000006806 | 00136 | CIRCUIT BREAKER | 5925 | TMP | CC-102 | GEN | TMP | BREAKER: | CIRCUIT BREAKER: | RAW | EA | [6 empty] | 1900-01-20 18:00:00 | 1900-01-20 18:00:00
1000006807 | 00136 | CIRCUIT BREAKER | 5925 | TMP | CC-102 | GEN | TMP | BREAKER: | CIRCUIT BREAKER: | RAW | EA | [6 empty] | 1900-01-20 18:00:00 | 1900-01-20 18:00:00
1000006808 | 00136 | CIRCUIT BREAKER | 5925 | TMP | CC-102 | GEN | TMP | BREAKER: | CIRCUIT BREAKER: | RAW | EA | [6 empty] | 1900-01-20 18:00:00 | 1900-01-20 18:00:00
1000006809 | 00136 | CIRCUIT BREAKER | 5925 | TMP | CC-102 | GEN | TMP | BREAKER: | CIRCUIT BREAKER: | RAW | EA | [6 empty] | 1900-01-20 18:00:00 | 1900-01-20 18:00:00
1000006810 | 00136 | CIRCUIT BREAKER | 5925 | TMP | CC-102 | GEN | TMP | BREAKER: | CIRCUIT BREAKER: | RAW | EA | [6 empty] | 1900-01-20 18:00:00 | 1900-01-20 18:00:00
1000006811 | 00136 | CIRCUIT BREAKER | 5925 | TMP | CC-102 | GEN | TMP | BREAKER: | CIRCUIT BREAKER: | RAW | EA | [6 empty] | 1900-01-20 18:00:00 | 1900-01-20 18:00:00
1000006812 | 00136 | CIRCUIT BREAKER | 5925 | TMP | CC-102 | GEN | TMP | BREAKER: | CIRCUIT BREAKER: | RAW | EA | [6 empty] | 1900-01-20 18:00:00 | 1900-01-20 18:00:00
1000006813 | 00136 | CIRCUIT BREAKER | 5925 | TMP | CC-102 | GEN | TMP | BREAKER: | CIRCUIT BREAKER: | RAW | EA | [6 empty] | 1900-01-20 18:00:00 | 1900-01-20 18:00:00
1000006814 | 00136 | CIRCUIT BREAKER | 5925 | TMP | CC-102 | GEN | TMP | BREAKER: | CIRCUIT BREAKER: | RAW | EA | [6 empty] | 1900-01-20 18:00:00 | 1900-01-20 18:00:00
1000006815 | 00136 | CIRCUIT BREAKER | 5925 | TMP | CC-102 | GEN | TMP | BREAKER: | CIRCUIT BREAKER: | RAW | EA | [6 empty] | 1900-01-20 18:00:00 | 1900-01-20 18:00:00
1000006816 | 00136 | CIRCUIT BREAKER | 5925 | TMP | CC-102 | GEN | TMP | BREAKER: | CIRCUIT BREAKER: | RAW | EA | [6 empty] | 1900-01-20 18:00:00 | 1900-01-20 18:00:00
1000006817 | 00136 | CIRCUIT BREAKER | 5925 | TMP | CC-102 | GEN | TMP | BREAKER: | CIRCUIT BREAKER: | RAW | EA | [6 empty] | 1900-01-20 18:00:00 | 1900-01-20 18:00:00
1000006818 | 00136 | CIRCUIT BREAKER | 5925 | TMP | CC-102 | GEN | TMP | BREAKER: | CIRCUIT BREAKER: | RAW | EA | [6 empty] | 1900-01-20 18:00:00 | 1900-01-20 18:00:00
1000006819 | 00136 | CIRCUIT BREAKER | 5925 | TMP | CC-102 | GEN | TMP | BREAKER: | CIRCUIT BREAKER: | RAW | EA | [6 empty] | 1900-01-20 18:00:00 | 1900-01-20 18:00:00
1000006820 | 00136 | CIRCUIT BREAKER | 5925 | TMP | CC-102 | GEN | TMP | BREAKER: | CIRCUIT BREAKER: | RAW | EA | [6 empty] | 1900-01-20 18:00:00 | 1900-01-20 18:00:00
1000006821 | 00136 | CIRCUIT BREAKER | 5925 | TMP | CC-102 | GEN | TMP | BREAKER: | CIRCUIT BREAKER: | RAW | EA | [6 empty] | 1900-01-20 18:00:00 | 1900-01-20 18:00:00
1000006822 | 00136 | CIRCUIT BREAKER | 5925 | TMP | CC-102 | GEN | TMP | BREAKER: | CIRCUIT BREAKER: | RAW | EA | [6 empty] | 1900-01-20 18:00:00 | 1900-01-20 18:00:00
1000006823 | 00136 | CIRCUIT BREAKER | 5925 | TMP | CC-102 | GEN | TMP | BREAKER: | CIRCUIT BREAKER: | RAW | EA | [6 empty] | 1900-01-20 18:00:00 | 1900-01-20 18:00:00
1000006824 | 00136 | CIRCUIT BREAKER | 5925 | TMP | CC-102 | GEN | TMP | BREAKER: | CIRCUIT BREAKER: | RAW | EA | [6 empty] | 1900-01-20 18:00:00 | 1900-01-20 18:00:00
1000006825 | 00136 | CIRCUIT BREAKER | 5925 | TMP | CC-102 | GEN | TMP | BREAKER: | CIRCUIT BREAKER: | RAW | EA | [6 empty] | 1900-01-20 18:00:00 | 1900-01-20 18:00:00
1000006826 | 00136 | CIRCUIT BREAKER | 5925 | TMP | CC-102 | GEN | TMP | BREAKER: | CIRCUIT BREAKER: | RAW | EA | [6 empty] | 1900-01-20 18:00:00 | 1900-01-20 18:00:00
1000006827 | 00136 | CIRCUIT BREAKER | 5925 | TMP | CC-102 | GEN | TMP | BREAKER: | CIRCUIT BREAKER: | RAW | EA | [6 empty] | 1900-01-20 18:00:00 | 1900-01-20 18:00:00
1000006828 | 00136 | CIRCUIT BREAKER | 5925 | TMP | CC-102 | GEN | TMP | BREAKER: | CIRCUIT BREAKER: | RAW | EA | [6 empty] | 1900-01-20 18:00:00 | 1900-01-20 18:00:00
1000006829 | 00136 | CIRCUIT BREAKER | 5925 | TMP | CC-102 | GEN | TMP | BREAKER: | CIRCUIT BREAKER: | RAW | EA | [6 empty] | 1900-01-20 18:00:00 | 1900-01-20 18:00:00
1000006830 | 00136 | CIRCUIT BREAKER | 5925 | TMP | CC-102 | GEN | TMP | BREAKER: | CIRCUIT BREAKER: | RAW | EA | [6 empty] | 1900-01-20 18:00:00 | 1900-01-20 18:00:00
1000006831 | 00136 | CIRCUIT BREAKER | 5925 | TMP | CC-102 | GEN | TMP | BREAKER: | CIRCUIT BREAKER: | RAW | EA | [6 empty] | 1900-01-20 18:00:00 | 1900-01-20 18:00:00
1000006832 | 00136 | CIRCUIT BREAKER | 5925 | TMP | CC-102 | GEN | TMP | BREAKER: | CIRCUIT BREAKER: | RAW | EA | [6 empty] | 1900-01-20 18:00:00 | 1900-01-20 18:00:00
1000006833 | 00136 | CIRCUIT BREAKER | 5925 | TMP | CC-102 | GEN | TMP | BREAKER: | CIRCUIT BREAKER: | RAW | EA | [6 empty] | 1900-01-20 18:00:00 | 1900-01-20 18:00:00
1000006834 | 00136 | CIRCUIT BREAKER | 5925 | TMP | CC-102 | GEN | TMP | BREAKER: | CIRCUIT BREAKER: | RAW | EA | [6 empty] | 1900-01-20 18:00:00 | 1900-01-20 18:00:00
1000006835 | 00136 | CIRCUIT BREAKER | 5925 | TMP | CC-102 | GEN | TMP | BREAKER: | CIRCUIT BREAKER: | RAW | EA | [6 empty] | 1900-01-20 18:00:00 | 1900-01-20 18:00:00
1000006836 | 00136 | CIRCUIT BREAKER | 5925 | TMP | CC-102 | GEN | TMP | BREAKER: | CIRCUIT BREAKER: | RAW | EA | [6 empty] | 1900-01-20 18:00:00 | 1900-01-20 18:00:00
1000006837 | 00136 | CIRCUIT BREAKER | 5925 | TMP | CC-102 | GEN | TMP | BREAKER: | CIRCUIT BREAKER: | RAW | EA | [6 empty] | 1900-01-20 18:00:00 | 1900-01-20 18:00:00
1000006838 | 00136 | CIRCUIT BREAKER | 5925 | TMP | CC-102 | GEN | TMP | BREAKER: | CIRCUIT BREAKER: | RAW | EA | [6 empty] | 1900-01-20 18:00:00 | 1900-01-20 18:00:00
1000006839 | 00136 | CIRCUIT BREAKER | 5925 | TMP | CC-102 | GEN | TMP | BREAKER: | CIRCUIT BREAKER: | RAW | EA | [6 empty] | 1900-01-20 18:00:00 | 1900-01-20 18:00:00
1000006840 | 00136 | CIRCUIT BREAKER | 5925 | TMP | CC-102 | GEN | TMP | BREAKER: | CIRCUIT BREAKER: | RAW | EA | [6 empty] | 1900-01-20 18:00:00 | 1900-01-20 18:00:00
1000006841 | 00136 | CIRCUIT BREAKER | 5925 | TMP | CC-102 | GEN | TMP | BREAKER: | CIRCUIT BREAKER: | RAW | EA | [6 empty] | 1900-01-20 18:00:00 | 1900-01-20 18:00:00
1000006842 | 00136 | CIRCUIT BREAKER | 5925 | TMP | CC-102 | GEN | TMP | BREAKER: | CIRCUIT BREAKER: | RAW | EA | [6 empty] | 1900-01-20 18:00:00 | 1900-01-20 18:00:00
1000006843 | 00136 | CIRCUIT BREAKER | 5925 | TMP | CC-102 | GEN | TMP | BREAKER: | CIRCUIT BREAKER: | RAW | EA | [6 empty] | 1900-01-20 18:00:00 | 1900-01-20 18:00:00
1000006844 | 00136 | CIRCUIT BREAKER | 5925 | TMP | CC-102 | GEN | TMP | BREAKER: | CIRCUIT BREAKER: | RAW | EA | [6 empty] | 1900-01-20 18:00:00 | 1900-01-20 18:00:00
1000006845 | 00136 | CIRCUIT BREAKER | 5925 | TMP | CC-102 | GEN | TMP | BREAKER: | CIRCUIT BREAKER: | RAW | EA | [6 empty] | 1900-01-20 18:00:00 | 1900-01-20 18:00:00
1000006846 | 00136 | CIRCUIT BREAKER | 5925 | TMP | CC-102 | GEN | TMP | BREAKER: | CIRCUIT BREAKER: | RAW | EA | [6 empty] | 1900-01-20 18:00:00 | 1900-01-20 18:00:00
1000006847 | 00136 | CIRCUIT BREAKER | 5925 | TMP | CC-102 | GEN | TMP | BREAKER: | CIRCUIT BREAKER: | RAW | EA | [6 empty] | 1900-01-20 18:00:00 | 1900-01-20 18:00:00
1000006848 | 00136 | CIRCUIT BREAKER | 5925 | TMP | CC-102 | GEN | TMP | BREAKER: | CIRCUIT BREAKER: | RAW | EA | [6 empty] | 1900-01-20 18:00:00 | 1900-01-20 18:00:00
1000006849 | 00136 | CIRCUIT BREAKER | 5925 | TMP | CC-102 | GEN | TMP | BREAKER: | CIRCUIT BREAKER: | RAW | EA | [6 empty] | 1900-01-20 18:00:00 | 1900-01-20 18:00:00
1000006850 | 00136 | CIRCUIT BREAKER | 5925 | TMP | CC-102 | GEN | TMP | BREAKER: | CIRCUIT BREAKER: | RAW | EA | [6 empty] | 1900-01-20 18:00:00 | 1900-01-20 18:00:00
1000006851 | 00136 | CIRCUIT BREAKER | 5925 | TMP | CC-102 | GEN | TMP | BREAKER: | CIRCUIT BREAKER: | RAW | EA | [6 empty] | 1900-01-20 18:00:00 | 1900-01-20 18:00:00
1000006852 | 00136 | CIRCUIT BREAKER | 5925 | TMP | CC-102 | GEN | TMP | BREAKER: | CIRCUIT BREAKER: | RAW | EA | [6 empty] | 1900-01-20 18:00:00 | 1900-01-20 18:00:00
1000006853 | 00136 | CIRCUIT BREAKER | 5925 | TMP | CC-102 | GEN | TMP | BREAKER: | CIRCUIT BREAKER: | RAW | EA | [6 empty] | 1900-01-20 18:00:00 | 1900-01-20 18:00:00
1000006854 | 00136 | CIRCUIT BREAKER | 5925 | TMP | CC-102 | GEN | TMP | BREAKER: | CIRCUIT BREAKER: | RAW | EA | [6 empty] | 1900-01-20 18:00:00 | 1900-01-20 18:00:00
1000006855 | 00136 | CIRCUIT BREAKER | 5925 | TMP | CC-102 | GEN | TMP | BREAKER: | CIRCUIT BREAKER: | RAW | EA | [6 empty] | 1900-01-20 18:00:00 | 1900-01-20 18:00:00
1000006856 | 00136 | CIRCUIT BREAKER | 5925 | TMP | CC-102 | GEN | TMP | BREAKER: | CIRCUIT BREAKER: | RAW | EA | [6 empty] | 1900-01-20 18:00:00 | 1900-01-20 18:00:00
1000006857 | 00136 | CIRCUIT BREAKER | 5925 | TMP | CC-102 | GEN | TMP | BREAKER: | CIRCUIT BREAKER: | RAW | EA | [6 empty] | 1900-01-20 18:00:00 | 1900-01-20 18:00:00
1000006858 | 00136 | CIRCUIT BREAKER | 5925 | TMP | CC-102 | GEN | TMP | BREAKER: | CIRCUIT BREAKER: | RAW | EA | [6 empty] | 1900-01-20 18:00:00 | 1900-01-20 18:00:00
1000006859 | 00136 | CIRCUIT BREAKER | 5925 | TMP | CC-102 | GEN | TMP | BREAKER: | CIRCUIT BREAKER: | RAW | EA | [6 empty] | 1900-01-20 18:00:00 | 1900-01-20 18:00:00
1000006860 | 00136 | CIRCUIT BREAKER | 5925 | TMP | CC-102 | GEN | TMP | BREAKER: | CIRCUIT BREAKER: | RAW | EA | [6 empty] | 1900-01-20 18:00:00 | 1900-01-20 18:00:00
1000006861 | 00136 | CIRCUIT BREAKER | 5925 | TMP | CC-102 | GEN | TMP | BREAKER: | CIRCUIT BREAKER: | RAW | EA | [6 empty] | 1900-01-20 18:00:00 | 1900-01-20 18:00:00
1000006862 | 00136 | CIRCUIT BREAKER | 5925 | TMP | CC-102 | GEN | TMP | BREAKER: | CIRCUIT BREAKER: | RAW | EA | [6 empty] | 1900-01-20 18:00:00 | 1900-01-20 18:00:00
1000006863 | 00136 | CIRCUIT BREAKER | 5925 | TMP | CC-102 | GEN | TMP | BREAKER: | CIRCUIT BREAKER: | RAW | EA | [6 empty] | 1900-01-20 18:00:00 | 1900-01-20 18:00:00
1000006864 | 00136 | CIRCUIT BREAKER | 5925 | TMP | CC-102 | GEN | TMP | BREAKER: | CIRCUIT BREAKER: | RAW | EA | [6 empty] | 1900-01-20 18:00:00 | 1900-01-20 18:00:00
1000006865 | 00136 | CIRCUIT BREAKER | 5925 | TMP | CC-102 | GEN | TMP | BREAKER: | CIRCUIT BREAKER: | RAW | EA | [6 empty] | 1900-01-20 18:00:00 | 1900-01-20 18:00:00
1000006866 | 00136 | CIRCUIT BREAKER | 5925 | TMP | CC-102 | GEN | TMP | BREAKER: | CIRCUIT BREAKER: | RAW | EA | [6 empty] | 1900-01-20 18:00:00 | 1900-01-20 18:00:00
1000006867 | 00136 | CIRCUIT BREAKER | 5925 | TMP | CC-102 | GEN | TMP | BREAKER: | CIRCUIT BREAKER: | RAW | EA | [6 empty] | 1900-01-20 18:00:00 | 1900-01-20 18:00:00
1000006868 | 00136 | CIRCUIT BREAKER | 5925 | TMP | CC-102 | GEN | TMP | BREAKER: | CIRCUIT BREAKER: | RAW | EA | [6 empty] | 1900-01-20 18:00:00 | 1900-01-20 18:00:00
1000006869 | 00136 | CIRCUIT BREAKER | 5925 | TMP | CC-102 | GEN | TMP | BREAKER: | CIRCUIT BREAKER: | RAW | EA | [6 empty] | 1900-01-20 18:00:00 | 1900-01-20 18:00:00
1000006870 | 00136 | CIRCUIT BREAKER | 5925 | TMP | CC-102 | GEN | TMP | BREAKER: | CIRCUIT BREAKER: | RAW | EA | [6 empty] | 1900-01-20 18:00:00 | 1900-01-20 18:00:00
1000006871 | 00136 | CIRCUIT BREAKER | 5925 | TMP | CC-102 | GEN | TMP | BREAKER: | CIRCUIT BREAKER: | RAW | EA | [6 empty] | 1900-01-20 18:00:00 | 1900-01-20 18:00:00
1000006872 | 00136 | CIRCUIT BREAKER | 5925 | TMP | CC-102 | GEN | TMP | BREAKER: | CIRCUIT BREAKER: | RAW | EA | [6 empty] | 1900-01-20 18:00:00 | 1900-01-20 18:00:00
1000006873 | 00136 | CIRCUIT BREAKER | 5925 | TMP | CC-102 | GEN | TMP | BREAKER: | CIRCUIT BREAKER: | RAW | EA | [6 empty] | 1900-01-20 18:00:00 | 1900-01-20 18:00:00
1000006874 | 00136 | CIRCUIT BREAKER | 5925 | TMP | CC-102 | GEN | TMP | BREAKER: | CIRCUIT BREAKER: | RAW | EA | [6 empty] | 1900-01-20 18:00:00 | 1900-01-20 18:00:00
1000006875 | 00136 | CIRCUIT BREAKER | 5925 | TMP | CC-102 | GEN | TMP | BREAKER: | CIRCUIT BREAKER: | RAW | EA | [6 empty] | 1900-01-20 18:00:00 | 1900-01-20 18:00:00
1000006876 | 00136 | CIRCUIT BREAKER | 5925 | TMP | CC-102 | GEN | TMP | BREAKER: | CIRCUIT BREAKER: | RAW | EA | [6 empty] | 1900-01-20 18:00:00 | 1900-01-20 18:00:00
1000006877 | 00136 | CIRCUIT BREAKER | 5925 | TMP | CC-102 | GEN | TMP | BREAKER: | CIRCUIT BREAKER: | RAW | EA | [6 empty] | 1900-01-20 18:00:00 | 1900-01-20 18:00:00
1000006878 | 00136 | CIRCUIT BREAKER | 5925 | TMP | CC-102 | GEN | TMP | BREAKER: | CIRCUIT BREAKER: | RAW | EA | [6 empty] | 1900-01-20 18:00:00 | 1900-01-20 18:00:00
1000006879 | 00136 | CIRCUIT BREAKER | 5925 | TMP | CC-102 | GEN | TMP | BREAKER: | CIRCUIT BREAKER: | RAW | EA | [6 empty] | 1900-01-20 18:00:00 | 1900-01-20 18:00:00
1000006880 | 00136 | CIRCUIT BREAKER | 5925 | TMP | CC-102 | GEN | TMP | BREAKER: | CIRCUIT BREAKER: | RAW | EA | [6 empty] | 1900-01-20 18:00:00 | 1900-01-20 18:00:00
1000006881 | 00136 | CIRCUIT BREAKER | 5925 | TMP | CC-102 | GEN | TMP | BREAKER: | CIRCUIT BREAKER: | RAW | EA | [6 empty] | 1900-01-20 18:00:00 | 1900-01-20 18:00:00
1000006882 | 00136 | CIRCUIT BREAKER | 5925 | TMP | CC-102 | GEN | TMP | BREAKER: | CIRCUIT BREAKER: | RAW | EA | [6 empty] | 1900-01-20 18:00:00 | 1900-01-20 18:00:00
1000006883 | 00136 | CIRCUIT BREAKER | 5925 | TMP | CC-102 | GEN | TMP | BREAKER: | CIRCUIT BREAKER: | RAW | EA | [6 empty] | 1900-01-20 18:00:00 | 1900-01-20 18:00:00
1000006884 | 00136 | CIRCUIT BREAKER | 5925 | TMP | CC-102 | GEN | TMP | BREAKER: | CIRCUIT BREAKER: | RAW | EA | [6 empty] | 1900-01-20 18:00:00 | 1900-01-20 18:00:00
1000006885 | 00136 | CIRCUIT BREAKER | 5925 | TMP | CC-102 | GEN | TMP | BREAKER: | CIRCUIT BREAKER: | RAW | EA | [6 empty] | 1900-01-20 18:00:00 | 1900-01-20 18:00:00
1000006886 | 00136 | CIRCUIT BREAKER | 5925 | TMP | CC-102 | GEN | TMP | BREAKER: | CIRCUIT BREAKER: | RAW | EA | [6 empty] | 1900-01-20 18:00:00 | 1900-01-20 18:00:00
1000006887 | 00136 | CIRCUIT BREAKER | 5925 | TMP | CC-102 | GEN | TMP | BREAKER: | CIRCUIT BREAKER: | RAW | EA | [6 empty] | 1900-01-20 18:00:00 | 1900-01-20 18:00:00
1000006888 | 00136 | CIRCUIT BREAKER | 5925 | TMP | CC-102 | GEN | TMP | BREAKER: | CIRCUIT BREAKER: | RAW | EA | [6 empty] | 1900-01-20 18:00:00 | 1900-01-20 18:00:00
1000006889 | 00136 | CIRCUIT BREAKER | 5925 | TMP | CC-102 | GEN | TMP | BREAKER: | CIRCUIT BREAKER: | RAW | EA | [6 empty] | 1900-01-20 18:00:00 | 1900-01-20 18:00:00
1000006890 | 00136 | CIRCUIT BREAKER | 5925 | TMP | CC-102 | GEN | TMP | BREAKER: | CIRCUIT BREAKER: | RAW | EA | [6 empty] | 1900-01-20 18:00:00 | 1900-01-20 18:00:00
1000006891 | 00136 | CIRCUIT BREAKER | 5925 | TMP | CC-102 | GEN | TMP | BREAKER: | CIRCUIT BREAKER: | RAW | EA | [6 empty] | 1900-01-20 18:00:00 | 1900-01-20 18:00:00
1000006892 | 00136 | CIRCUIT BREAKER | 5925 | TMP | CC-102 | GEN | TMP | BREAKER: | CIRCUIT BREAKER: | RAW | EA | [6 empty] | 1900-01-20 18:00:00 | 1900-01-20 18:00:00
1000006893 | 00136 | CIRCUIT BREAKER | 5925 | TMP | CC-102 | GEN | TMP | BREAKER: | CIRCUIT BREAKER: | RAW | EA | [6 empty] | 1900-01-20 18:00:00 | 1900-01-20 18:00:00
1000006894 | 00136 | CIRCUIT BREAKER | 5925 | TMP | CC-102 | GEN | TMP | BREAKER: | CIRCUIT BREAKER: | RAW | EA | [6 empty] | 1900-01-20 18:00:00 | 1900-01-20 18:00:00
1000006895 | 00136 | CIRCUIT BREAKER | 5925 | TMP | CC-102 | GEN | TMP | BREAKER: | CIRCUIT BREAKER: | RAW | EA | [6 empty] | 1900-01-20 18:00:00 | 1900-01-20 18:00:00
1000006896 | 00136 | CIRCUIT BREAKER | 5925 | TMP | CC-102 | GEN | TMP | BREAKER: | CIRCUIT BREAKER: | RAW | EA | [6 empty] | 1900-01-20 18:00:00 | 1900-01-20 18:00:00
1000006897 | 00136 | CIRCUIT BREAKER | 5925 | TMP | CC-102 | GEN | TMP | BREAKER: | CIRCUIT BREAKER: | RAW | EA | [6 empty] | 1900-01-20 18:00:00 | 1900-01-20 18:00:00
1000006898 | 00136 | CIRCUIT BREAKER | 5925 | TMP | CC-102 | GEN | TMP | BREAKER: | CIRCUIT BREAKER: | RAW | EA | [6 empty] | 1900-01-20 18:00:00 | 1900-01-20 18:00:00
1000006899 | 00136 | CIRCUIT BREAKER | 5925 | TMP | CC-102 | GEN | TMP | BREAKER: | CIRCUIT BREAKER: | RAW | EA | [6 empty] | 1900-01-20 18:00:00 | 1900-01-20 18:00:00
1000006900 | 00136 | CIRCUIT BREAKER | 5925 | TMP | CC-102 | GEN | TMP | BREAKER: | CIRCUIT BREAKER: | RAW | EA | [6 empty] | 1900-01-20 18:00:00 | 1900-01-20 18:00:00
1000006901 | 00136 | CIRCUIT BREAKER | 5925 | TMP | CC-102 | GEN | TMP | BREAKER: | CIRCUIT BREAKER: | RAW | EA | [6 empty] | 1900-01-20 18:00:00 | 1900-01-20 18:00:00
1000006902 | 00136 | CIRCUIT BREAKER | 5925 | TMP | CC-102 | GEN | TMP | BREAKER: | CIRCUIT BREAKER: | RAW | EA | [6 empty] | 1900-01-20 18:00:00 | 1900-01-20 18:00:00
1000006903 | 00136 | CIRCUIT BREAKER | 5925 | TMP | CC-102 | GEN | TMP | BREAKER: | CIRCUIT BREAKER: | RAW | EA | [6 empty] | 1900-01-20 18:00:00 | 1900-01-20 18:00:00
1000006904 | 00136 | CIRCUIT BREAKER | 5925 | TMP | CC-102 | GEN | TMP | BREAKER: | CIRCUIT BREAKER: | RAW | EA | [6 empty] | 1900-01-20 18:00:00 | 1900-01-20 18:00:00
1000006905 | 00136 | CIRCUIT BREAKER | 5925 | TMP | CC-102 | GEN | TMP | BREAKER: | CIRCUIT BREAKER: | RAW | EA | [6 empty] | 1900-01-20 18:00:00 | 1900-01-20 18:00:00
1000006906 | 00136 | CIRCUIT BREAKER | 5925 | TMP | CC-102 | GEN | TMP | BREAKER: | CIRCUIT BREAKER: | RAW | EA | [6 empty] | 1900-01-20 18:00:00 | 1900-01-20 18:00:00
1000006907 | 00136 | CIRCUIT BREAKER | 5925 | TMP | CC-102 | GEN | TMP | BREAKER: | CIRCUIT BREAKER: | RAW | EA | [6 empty] | 1900-01-20 18:00:00 | 1900-01-20 18:00:00
1000006908 | 00136 | CIRCUIT BREAKER | 5925 | TMP | CC-102 | GEN | TMP | BREAKER: | CIRCUIT BREAKER: | RAW | EA | [6 empty] | 1900-01-20 18:00:00 | 1900-01-20 18:00:00
1000006909 | 00136 | CIRCUIT BREAKER | 5925 | TMP | CC-102 | GEN | TMP | BREAKER: | CIRCUIT BREAKER: | RAW | EA | [6 empty] | 1900-01-20 18:00:00 | 1900-01-20 18:00:00
1000006910 | 00136 | CIRCUIT BREAKER | 5925 | TMP | CC-102 | GEN | TMP | BREAKER: | CIRCUIT BREAKER: | RAW | EA | [6 empty] | 1900-01-20 18:00:00 | 1900-01-20 18:00:00
1000006911 | 00136 | CIRCUIT BREAKER | 5925 | TMP | CC-102 | GEN | TMP | BREAKER: | CIRCUIT BREAKER: | RAW | EA | [6 empty] | 1900-01-20 18:00:00 | 1900-01-20 18:00:00
1000006912 | 00136 | CIRCUIT BREAKER | 5925 | TMP | CC-102 | GEN | TMP | BREAKER: | CIRCUIT BREAKER: | RAW | EA | [6 empty] | 1900-01-20 18:00:00 | 1900-01-20 18:00:00
1000006913 | 00136 | CIRCUIT BREAKER | 5925 | TMP | CC-102 | GEN | TMP | BREAKER: | CIRCUIT BREAKER: | RAW | EA | [6 empty] | 1900-01-20 18:00:00 | 1900-01-20 18:00:00
1000006914 | 00136 | CIRCUIT BREAKER | 5925 | TMP | CC-102 | GEN | TMP | BREAKER: | CIRCUIT BREAKER: | RAW | EA | [6 empty] | 1900-01-20 18:00:00 | 1900-01-20 18:00:00
1000006915 | 00136 | CIRCUIT BREAKER | 5925 | TMP | CC-102 | GEN | TMP | BREAKER: | CIRCUIT BREAKER: | RAW | EA | [6 empty] | 1900-01-20 18:00:00 | 1900-01-20 18:00:00
1000006916 | 00136 | CIRCUIT BREAKER | 5925 | TMP | CC-102 | GEN | TMP | BREAKER: | CIRCUIT BREAKER: | RAW | EA | [6 empty] | 1900-01-20 18:00:00 | 1900-01-20 18:00:00
1000006917 | 00136 | CIRCUIT BREAKER | 5925 | TMP | CC-102 | GEN | TMP | BREAKER: | CIRCUIT BREAKER: | RAW | EA | [6 empty] | 1900-01-20 18:00:00 | 1900-01-20 18:00:00
1000006918 | 00136 | CIRCUIT BREAKER | 5925 | TMP | CC-102 | GEN | TMP | BREAKER: | CIRCUIT BREAKER: | RAW | EA | [6 empty] | 1900-01-20 18:00:00 | 1900-01-20 18:00:00
1000006919 | 00136 | CIRCUIT BREAKER | 5925 | TMP | CC-102 | GEN | TMP | BREAKER: | CIRCUIT BREAKER: | RAW | EA | [6 empty] | 1900-01-20 18:00:00 | 1900-01-20 18:00:00
1000006920 | 00136 | CIRCUIT BREAKER | 5925 | TMP | CC-102 | GEN | TMP | BREAKER: | CIRCUIT BREAKER: | RAW | EA | [6 empty] | 1900-01-20 18:00:00 | 1900-01-20 18:00:00
1000006921 | 00136 | CIRCUIT BREAKER | 5925 | TMP | CC-102 | GEN | TMP | BREAKER: | CIRCUIT BREAKER: | RAW | EA | [6 empty] | 1900-01-20 18:00:00 | 1900-01-20 18:00:00
1000006922 | 00136 | CIRCUIT BREAKER | 5925 | TMP | CC-102 | GEN | TMP | BREAKER: | CIRCUIT BREAKER: | RAW | EA | [6 empty] | 1900-01-20 18:00:00 | 1900-01-20 18:00:00
1000006923 | 00136 | CIRCUIT BREAKER | 5925 | TMP | CC-102 | GEN | TMP | BREAKER: | CIRCUIT BREAKER: | RAW | EA | [6 empty] | 1900-01-20 18:00:00 | 1900-01-20 18:00:00
1000006924 | 00136 | CIRCUIT BREAKER | 5925 | TMP | CC-102 | GEN | TMP | BREAKER: | CIRCUIT BREAKER: | RAW | EA | [6 empty] | 1900-01-20 18:00:00 | 1900-01-20 18:00:00
1000006925 | 00136 | CIRCUIT BREAKER | 5925 | TMP | CC-102 | GEN | TMP | BREAKER: | CIRCUIT BREAKER: | RAW | EA | [6 empty] | 1900-01-20 18:00:00 | 1900-01-20 18:00:00
1000006926 | 00136 | CIRCUIT BREAKER | 5925 | TMP | CC-102 | GEN | TMP | BREAKER: | CIRCUIT BREAKER: | RAW | EA | [6 empty] | 1900-01-20 18:00:00 | 1900-01-20 18:00:00
1000006927 | 00136 | CIRCUIT BREAKER | 5925 | TMP | CC-102 | GEN | TMP | BREAKER: | CIRCUIT BREAKER: | RAW | EA | [6 empty] | 1900-01-20 18:00:00 | 1900-01-20 18:00:00
1000006928 | 00136 | CIRCUIT BREAKER | 5925 | TMP | CC-102 | GEN | TMP | BREAKER: | CIRCUIT BREAKER: | RAW | EA | [6 empty] | 1900-01-20 18:00:00 | 1900-01-20 18:00:00
1000006929 | 00136 | CIRCUIT BREAKER | 5925 | TMP | CC-102 | GEN | TMP | BREAKER: | CIRCUIT BREAKER: | RAW | EA | [6 empty] | 1900-01-20 18:00:00 | 1900-01-20 18:00:00
1000006930 | 00136 | CIRCUIT BREAKER | 5925 | TMP | CC-102 | GEN | TMP | BREAKER: | CIRCUIT BREAKER: | RAW | EA | [6 empty] | 1900-01-20 18:00:00 | 1900-01-20 18:00:00
1000006931 | 00136 | CIRCUIT BREAKER | 5925 | TMP | CC-102 | GEN | TMP | BREAKER: | CIRCUIT BREAKER: | RAW | EA | [6 empty] | 1900-01-20 18:00:00 | 1900-01-20 18:00:00
1000006932 | 00136 | CIRCUIT BREAKER | 5925 | TMP | CC-102 | GEN | TMP | BREAKER: | CIRCUIT BREAKER: | RAW | EA | [6 empty] | 1900-01-20 18:00:00 | 1900-01-20 18:00:00
1000006933 | 00136 | CIRCUIT BREAKER | 5925 | TMP | CC-102 | GEN | TMP | BREAKER: | CIRCUIT BREAKER: | RAW | EA | [6 empty] | 1900-01-20 18:00:00 | 1900-01-20 18:00:00
1000006934 | 00136 | CIRCUIT BREAKER | 5925 | TMP | CC-102 | GEN | TMP | BREAKER: | CIRCUIT BREAKER: | RAW | EA | [6 empty] | 1900-01-20 18:00:00 | 1900-01-20 18:00:00
1000006935 | 00136 | CIRCUIT BREAKER | 5925 | TMP | CC-102 | GEN | TMP | BREAKER: | CIRCUIT BREAKER: | RAW | EA | [6 empty] | 1900-01-20 18:00:00 | 1900-01-20 18:00:00
1000006936 | 00136 | CIRCUIT BREAKER | 5925 | TMP | CC-102 | GEN | TMP | BREAKER: | CIRCUIT BREAKER: | RAW | EA | [6 empty] | 1900-01-20 18:00:00 | 1900-01-20 18:00:00
1000006937 | 00136 | CIRCUIT BREAKER | 5925 | TMP | CC-102 | GEN | TMP | BREAKER: | CIRCUIT BREAKER: | RAW | EA | [6 empty] | 1900-01-20 18:00:00 | 1900-01-20 18:00:00
1000006938 | 00136 | CIRCUIT BREAKER | 5925 | TMP | CC-102 | GEN | TMP | BREAKER: | CIRCUIT BREAKER: | RAW | EA | [6 empty] | 1900-01-20 18:00:00 | 1900-01-20 18:00:00
1000006939 | 00136 | CIRCUIT BREAKER | 5925 | TMP | CC-102 | GEN | TMP | BREAKER: | CIRCUIT BREAKER: | RAW | EA | [6 empty] | 1900-01-20 18:00:00 | 1900-01-20 18:00:00
1000006940 | 00136 | CIRCUIT BREAKER | 5925 | TMP | CC-102 | GEN | TMP | BREAKER: | CIRCUIT BREAKER: | RAW | EA | [6 empty] | 1900-01-20 18:00:00 | 1900-01-20 18:00:00
1000006941 | 00136 | CIRCUIT BREAKER | 5925 | TMP | CC-102 | GEN | TMP | BREAKER: | CIRCUIT BREAKER: | RAW | EA | [6 empty] | 1900-01-20 18:00:00 | 1900-01-20 18:00:00
1000006942 | 00136 | CIRCUIT BREAKER | 5925 | TMP | CC-102 | GEN | TMP | BREAKER: | CIRCUIT BREAKER: | RAW | EA | [6 empty] | 1900-01-20 18:00:00 | 1900-01-20 18:00:00
1000006943 | 00136 | CIRCUIT BREAKER | 5925 | TMP | CC-102 | GEN | TMP | BREAKER: | CIRCUIT BREAKER: | RAW | EA | [6 empty] | 1900-01-20 18:00:00 | 1900-01-20 18:00:00
1000006944 | 00136 | CIRCUIT BREAKER | 5925 | TMP | CC-102 | GEN | TMP | BREAKER: | CIRCUIT BREAKER: | RAW | EA | [6 empty] | 1900-01-20 18:00:00 | 1900-01-20 18:00:00
1000006945 | 00136 | CIRCUIT BREAKER | 5925 | TMP | CC-102 | GEN | TMP | BREAKER: | CIRCUIT BREAKER: | RAW | EA | [6 empty] | 1900-01-20 18:00:00 | 1900-01-20 18:00:00
1000006946 | 00136 | CIRCUIT BREAKER | 5925 | TMP | CC-102 | GEN | TMP | BREAKER: | CIRCUIT BREAKER: | RAW | EA | [6 empty] | 1900-01-20 18:00:00 | 1900-01-20 18:00:00
1000006947 | 00136 | CIRCUIT BREAKER | 5925 | TMP | CC-102 | GEN | TMP | BREAKER: | CIRCUIT BREAKER: | RAW | EA | [6 empty] | 1900-01-20 18:00:00 | 1900-01-20 18:00:00
1000006948 | 00136 | CIRCUIT BREAKER | 5925 | TMP | CC-102 | GEN | TMP | BREAKER: | CIRCUIT BREAKER: | RAW | EA | [6 empty] | 1900-01-20 18:00:00 | 1900-01-20 18:00:00
1000006949 | 00136 | CIRCUIT BREAKER | 5925 | TMP | CC-102 | GEN | TMP | BREAKER: | CIRCUIT BREAKER: | RAW | EA | [6 empty] | 1900-01-20 18:00:00 | 1900-01-20 18:00:00
1000006950 | 00136 | CIRCUIT BREAKER | 5925 | TMP | CC-102 | GEN | TMP | BREAKER: | CIRCUIT BREAKER: | RAW | EA | [6 empty] | 1900-01-20 18:00:00 | 1900-01-20 18:00:00
1000006951 | 00136 | CIRCUIT BREAKER | 5925 | TMP | CC-102 | GEN | TMP | BREAKER: | CIRCUIT BREAKER: | RAW | EA | [6 empty] | 1900-01-20 18:00:00 | 1900-01-20 18:00:00
1000006952 | 00136 | CIRCUIT BREAKER | 5925 | TMP | CC-102 | GEN | TMP | BREAKER: | CIRCUIT BREAKER: | RAW | EA | [6 empty] | 1900-01-20 18:00:00 | 1900-01-20 18:00:00
1000006953 | 32496 | TRANSFORMER,POWER | 5950 | TMP | CC-102 | GEN | TMP |  |  | RAW | EA | [6 empty] | 1900-01-20 18:00:00 | 1900-01-20 18:00:00
1000006954 | 32496 | TRANSFORMER,POWER | 5950 | TMP | CC-102 | GEN | TMP |  |  | RAW | EA | [6 empty] | 1900-01-20 18:00:00 | 1900-01-20 18:00:00
1000006955 | 32496 | TRANSFORMER,POWER | 5950 | TMP | CC-102 | GEN | TMP |  |  | RAW | EA | [6 empty] | 1900-01-20 18:00:00 | 1900-01-20 18:00:00
1000006956 | 32496 | TRANSFORMER,POWER | 5950 | TMP | CC-102 | GEN | TMP |  |  | RAW | EA | [6 empty] | 1900-01-20 18:00:00 | 1900-01-20 18:00:00
1000006957 | 32496 | TRANSFORMER,POWER | 5950 | TMP | CC-102 | GEN | TMP |  |  | RAW | EA | [6 empty] | 1900-01-20 18:00:00 | 1900-01-20 18:00:00
1000006958 | 32496 | TRANSFORMER,POWER | 5950 | TMP | CC-102 | GEN | TMP |  |  | RAW | EA | [6 empty] | 1900-01-20 18:00:00 | 1900-01-20 18:00:00
1000006959 | 32496 | TRANSFORMER,POWER | 5950 | TMP | CC-102 | GEN | TMP |  |  | RAW | EA | [6 empty] | 1900-01-20 18:00:00 | 1900-01-20 18:00:00
1000006960 | Z9999 | TEMPORARY NAME | 0000 | TMP | CC-110 | GEN | TMP |  |  | RAW | EA | [6 empty] | 1900-01-20 18:00:00 | 1900-01-20 18:00:00
1000006961 | 00746 | TERMINAL,LUG | 5940 | TMP | CC-110 | GEN | TMP |  |  | RAW | EA | [6 empty] | 1900-01-20 18:00:00 | 1900-01-20 18:00:00
1000006962 | Z9999 | TEMPORARY NAME | 0000 | TMP | CC-110 | GEN | TMP |  |  | RAW | PAIL | [6 empty] | 1900-01-20 18:00:00 | 1900-01-20 18:00:00
1000006963 | 00746 | TERMINAL,LUG | 5940 | TMP | CC-110 | GEN | TMP |  |  | RAW | EA | [6 empty] | 1900-01-20 18:00:00 | 1900-01-20 18:00:00
1000006964 | 00746 | TERMINAL,LUG | 5940 | TMP | CC-110 | GEN | TMP |  |  | RAW | EA | [6 empty] | 1900-01-20 18:00:00 | 1900-01-20 18:00:00
1000006965 | Z9999 | TEMPORARY NAME | 0000 | TMP | CC-110 | GEN | TMP |  |  | RAW | EA | [6 empty] | 1900-01-20 18:00:00 | 1900-01-20 18:00:00
1000006966 | Z9999 | TEMPORARY NAME | 0000 | TMP | CC-110 | GEN | TMP |  |  | RAW | EA | [6 empty] | 1900-01-20 18:00:00 | 1900-01-20 18:00:00
1000006967 | Z9999 | TEMPORARY NAME | 0000 | TMP | CC-110 | GEN | TMP |  |  | RAW | PAIL | [6 empty] | 1900-01-20 18:00:00 | 1900-01-20 18:00:00
1000006968 | 18706 | CONDUIT,METAL,FLEXIBLE | 5975 | TMP | CC-110 | GEN | TMP |  |  | RAW | ROLL | [6 empty] | 1900-01-20 18:00:00 | 1900-01-20 18:00:00
1000006969 | 18706 | CONDUIT,METAL,FLEXIBLE | 5975 | TMP | CC-110 | GEN | TMP |  |  | RAW | EA | [6 empty] | 1900-01-20 18:00:00 | 1900-01-20 18:00:00
1000006970 | 18706 | CONDUIT,METAL,FLEXIBLE | 5975 | TMP | CC-110 | GEN | TMP |  |  | RAW | EA | [6 empty] | 1900-01-20 18:00:00 | 1900-01-20 18:00:00
1000006971 | 18706 | CONDUIT,METAL,FLEXIBLE | 5975 | TMP | CC-110 | GEN | TMP |  |  | RAW | EA | [6 empty] | 1900-01-20 18:00:00 | 1900-01-20 18:00:00
1000006972 | 18706 | CONDUIT,METAL,FLEXIBLE | 5975 | TMP | CC-110 | GEN | TMP |  |  | RAW | EA | [6 empty] | 1900-01-20 18:00:00 | 1900-01-20 18:00:00
1000006973 | Z9999 | TEMPORARY NAME | 0000 | TMP | CC-110 | GEN | TMP |  |  | RAW | CAN | [6 empty] | 1900-01-20 18:00:00 | 1900-01-20 18:00:00
1000006974 | 11297 | ADHESIVE | 8040 | TMP | CC-110 | GEN | TMP |  |  | RAW | TUBE | [6 empty] | 1900-01-20 18:00:00 | 1900-01-20 18:00:00
1000006975 | 00248 | FUSE LINK,CARTRIDGE | 5920 | TMP | CC-110 | GEN | TMP | FUSE: 1000V;10KA;MELAMINE;10X34.9MM | FUSE LINK,CARTRIDGE:TYPE MINIATURE; CURRENT RATING 440 MA; VOLTAGE RATING 1000 VAC/DC; BREAKING CAPACITY 10 KA; CONNECTION DATA CLIP-IN; BODY STYLE MELAMINE TUBE; BODY DIMENSIONS 10 X 34.9 MM; DELAY INTERVAL FAST ACTING; ADDITIONAL FEATURES FOR MULTIMETER | QA | EA |  |  |  |  | qkZ9CfQi5V |  | 1900-01-20 18:00:00 | 2022-01-17 20:20:02
1000006976 | Z9999 | TEMPORARY NAME | 0000 | TMP | CC-110 | GEN | TMP |  |  | RAW | EA | [6 empty] | 1900-01-20 18:00:00 | 1900-01-20 18:00:00
1000006977 | Z9999 | TEMPORARY NAME | 0000 | TMP | CC-110 | GEN | TMP |  |  | RAW | ROLL | [6 empty] | 1900-01-20 18:00:00 | 1900-01-20 18:00:00
1000006978 | 11297 | ADHESIVE | 8040 | TMP | CC-110 | GEN | TMP |  |  | RAW | EA | [6 empty] | 1900-01-20 18:00:00 | 1900-01-20 18:00:00
1000006979 | Z9999 | TEMPORARY NAME | 0000 | TMP | CC-110 | GEN | TMP |  |  | RAW | EA | [6 empty] | 1900-01-20 18:00:00 | 1900-01-20 18:00:00
1000006980 | Z9999 | TEMPORARY NAME | 0000 | TMP | CC-110 | GEN | TMP |  |  | RAW | EA | [6 empty] | 1900-01-20 18:00:00 | 1900-01-20 18:00:00
1000006981 | Z9999 | TEMPORARY NAME | 0000 | TMP | CC-110 | GEN | TMP |  |  | RAW | EA | [6 empty] | 1900-01-20 18:00:00 | 1900-01-20 18:00:00
1000006982 | Z9999 | TEMPORARY NAME | 0000 | TMP | CC-110 | GEN | TMP |  |  | RAW | PACK | [6 empty] | 1900-01-20 18:00:00 | 1900-01-20 18:00:00
1000006983 | Z9999 | TEMPORARY NAME | 0000 | TMP | CC-110 | GEN | TMP |  |  | RAW | SACK | [6 empty] | 1900-01-20 18:00:00 | 1900-01-20 18:00:00
1000006984 | 06160 | CONTACT ASSEMBLY,ELECTRICAL | 5998 | TMP | CC-110 | GEN | TMP |  |  | RAW | PACK | [6 empty] | 1900-01-20 18:00:00 | 1900-01-20 18:00:00
1000006985 | 06160 | CONTACT ASSEMBLY,ELECTRICAL | 5998 | TMP | CC-110 | GEN | TMP |  |  | RAW | PACK | [6 empty] | 1900-01-20 18:00:00 | 1900-01-20 18:00:00
1000006986 | Z9999 | TEMPORARY NAME | 0000 | TMP | CC-110 | GEN | TMP |  |  | RAW | EA | [6 empty] | 1900-01-20 18:00:00 | 1900-01-20 18:00:00
1000006987 | Z9999 | TEMPORARY NAME | 0000 | TMP | CC-110 | GEN | TMP |  |  | RAW | EA | [6 empty] | 1900-01-20 18:00:00 | 1900-01-20 18:00:00
1000006988 | Z9999 | TEMPORARY NAME | 0000 | TMP | CC-110 | GEN | TMP |  |  | RAW | CAN | [6 empty] | 1900-01-20 18:00:00 | 1900-01-20 18:00:00
1000006989 | Z9999 | TEMPORARY NAME | 0000 | TMP | CC-110 | GEN | TMP |  |  | RAW | CAN | [6 empty] | 1900-01-20 18:00:00 | 1900-01-20 18:00:00
1000006990 | Z9999 | TEMPORARY NAME | 0000 | TMP | CC-110 | GEN | TMP |  |  | RAW | SET | [6 empty] | 1900-01-20 18:00:00 | 1900-01-20 18:00:00
1000006991 | 61736 | STRAP,TIEDOWN,CABLE | 5975 | TMP | CC-110 | GEN | TMP |  |  | RAW | PACK | [6 empty] | 1900-01-20 18:00:00 | 1900-01-20 18:00:00
1000006992 | 06074 | CAP,TUBE | 4730 | TMP | CC-113 | GEN | TMP | CAP,TUBE: 1/2IN;SS316;NO BULKHEAD | CAP,TUBE:TYPE NO BULKHEAD; TUBE OUTSIDE DIAMETER 1/2 IN; MATERIAL STAINLESS STEEL 316; MATERIAL STANDARD ASTM A276 GRADE 316; PACKAGE DATA PACK OF 2; SPECIAL FEATURES WITH LANYARD; TYPE OR USAGE FOR TUBE FITTING & ADAPTER | QA | EA |  |  |  |  | 0OacmP9h0V |  | 1900-01-20 18:00:00 | 2022-01-23 22:34:13
1000006993 | 06074 | CAP,TUBE | 4730 | TMP | CC-113 | GEN | TMP | CAP,TUBE: 1/2IN;SS316;NO BULKHEAD | CAP,TUBE:TYPE NO BULKHEAD; TUBE OUTSIDE DIAMETER 1/2 IN; MATERIAL STAINLESS STEEL 316; MATERIAL STANDARD ASTM A276 GRADE 316; PACKAGE DATA PACK OF 2; SPECIAL FEATURES WITH LANYARD; TYPE OR USAGE FOR TUBE FITTING & ADAPTER | QA | EA |  |  |  |  | 0OacmP9h0V |  | 1900-01-20 18:00:00 | 2022-01-23 22:34:27
1000006994 | 06074 | CAP,TUBE | 4730 | TMP | CC-113 | GEN | TMP | CAP,TUBE: 3/8IN;SS316;NO BULKHEAD | CAP,TUBE:TYPE NO BULKHEAD; TUBE OUTSIDE DIAMETER 3/8 IN; MATERIAL STAINLESS STEEL 316; MATERIAL STANDARD ASTM A276 GRADE 316; PACKAGE DATA PACK OF 2; SPECIAL FEATURES WITH LANYARD; TYPE OR USAGE FOR TUBE FITTING & ADAPTER | QA | EA |  |  |  |  | 0OacmP9h0V |  | 1900-01-20 18:00:00 | 2022-01-23 22:34:00
1000006995 | Z9999 | TEMPORARY NAME | 0000 | TMP | CC-110 | GEN | TMP |  |  | RAW | CAN | [6 empty] | 1900-01-20 18:00:00 | 1900-01-20 18:00:00
1000006996 | 06077 | PLUG,PIPE | 4730 | TMP | CC-113 | GEN | TMP | PLUG: HEX;1/2IN;MNPT;SS316 | PLUG,PIPE:DRIVE END STYLE HEXAGON; NOMINAL PIPE SIZE 1/2 IN; CONNECTION DATA MALE NPT; MATERIAL STAINLESS STEEL 316 | NYC | EA |  |  |  |  | WNq9XngUyk |  | 1900-01-20 18:00:00 | 2022-01-14 15:05:07
1000006997 | 06077 | PLUG,PIPE | 4730 | TMP | CC-113 | GEN | TMP | PLUG: HEX;1/4IN;MNPT;SS316 | PLUG,PIPE:DRIVE END STYLE HEXAGON; NOMINAL PIPE SIZE 1/4 IN; CONNECTION DATA MALE NPT; MATERIAL STAINLESS STEEL 316 | NYC | EA |  |  |  |  | WNq9XngUyk |  | 1900-01-20 18:00:00 | 2022-01-14 15:06:34
1000006998 | 06077 | PLUG,PIPE | 4730 | TMP | CC-113 | GEN | TMP | PLUG: 3/8IN;MNPT;SS316 | PLUG,PIPE:NOMINAL PIPE SIZE 3/8 IN; CONNECTION DATA MALE NPT; MATERIAL STAINLESS STEEL 316 | NYC | EA |  |  |  |  | WNq9XngUyk |  | 1900-01-20 18:00:00 | 2022-01-14 15:07:58
1000006999 | F4456 | COUPLING,QUICK DISCONNECT | 4730 | TMP | CC-113 | GEN | TMP | COUPLING,QUICK: JT-SF40;1/2IN;FNPT;SS | COUPLING,QUICK DISCONNECT:TYPE JT-SF40; COUPLING SIZE 1/2 IN; CONNECTION TYPE-1ST END AIR COUPLER; CONNECTION TYPE-2ND END FEMALE NPT; MATERIAL STAINLESS STEEL | QA | EA |  |  |  |  | 0OacmP9h0V |  | 1900-01-20 18:00:00 | 2022-01-24 12:35:24
1000007000 | F4456 | COUPLING,QUICK DISCONNECT | 4730 | TMP | CC-113 | GEN | TMP | COUPLING,QUICK: JT-SH40;1/2IN;BARBED;SS | COUPLING,QUICK DISCONNECT:TYPE JT-SH40; COUPLING SIZE 1/2 IN; CONNECTION TYPE-1ST END AIR COUPLER; CONNECTION TYPE-2ND END BARBED HOSE; MATERIAL STAINLESS STEEL | QA | EA |  |  |  |  | 0OacmP9h0V |  | 1900-01-20 18:00:00 | 2022-01-24 12:35:24
1000007001 | F4456 | COUPLING,QUICK DISCONNECT | 4730 | TMP | CC-113 | GEN | TMP | COUPLING,QUICK: JT-SM40;1/2IN;MNPT;SS | COUPLING,QUICK DISCONNECT:TYPE JT-SM40; COUPLING SIZE 1/2 IN; CONNECTION TYPE-1ST END AIR COUPLER; CONNECTION TYPE-2ND END MALE NPT; MATERIAL STAINLESS STEEL | QA | EA |  |  |  |  | 0OacmP9h0V |  | 1900-01-20 18:00:00 | 2022-01-24 12:35:24
1000007002 | F4456 | COUPLING,QUICK DISCONNECT | 4730 | TMP | CC-113 | GEN | TMP | COUPLING,QUICK: JT-SP40;1/2IN;FNPT;SS | COUPLING,QUICK DISCONNECT:TYPE JT-SP40; COUPLING SIZE 1/2 IN; CONNECTION TYPE-1ST END AIR COUPLER; CONNECTION TYPE-2ND END FEMALE NPT; MATERIAL STAINLESS STEEL; SPECIAL FEATURES FOR PNEUMATIC TOOL | QA | EA |  |  |  |  | 0OacmP9h0V |  | 1900-01-20 18:00:00 | 2022-01-24 12:35:24
1000007003 | F4456 | COUPLING,QUICK DISCONNECT | 4730 | TMP | CC-113 | GEN | TMP | COUPLING,QUICK: JT-SF20;1/4IN;FNPT;SS | COUPLING,QUICK DISCONNECT:TYPE JT-SF20; COUPLING SIZE 1/4 IN; CONNECTION TYPE-1ST END AIR COUPLER; CONNECTION TYPE-2ND END FEMALE NPT; MATERIAL STAINLESS STEEL; SPECIAL FEATURES FOR PNEUMATIC TOOL | QA | EA |  |  |  |  | 0OacmP9h0V |  | 1900-01-20 18:00:00 | 2022-01-24 12:35:24
1000007004 | F4456 | COUPLING,QUICK DISCONNECT | 4730 | TMP | CC-113 | GEN | TMP | COUPLING,QUICK: JT-SH20;1/4IN;BARBED;SS | COUPLING,QUICK DISCONNECT:TYPE JT-SH20; COUPLING SIZE 1/4 IN; CONNECTION TYPE-1ST END AIR COUPLER; CONNECTION TYPE-2ND END BARBED HOSE; MATERIAL STAINLESS STEEL; SPECIAL FEATURES FOR PNEUMATIC TOOL | QA | EA |  |  |  |  | 0OacmP9h0V |  | 1900-01-20 18:00:00 | 2022-01-24 12:35:24
1000007005 | F4456 | COUPLING,QUICK DISCONNECT | 4730 | TMP | CC-113 | GEN | TMP | COUPLING,QUICK: JT-SM20;1/4IN;MNPT;SS | COUPLING,QUICK DISCONNECT:TYPE JT-SM20; COUPLING SIZE 1/4 IN; CONNECTION TYPE-1ST END AIR COUPLER; CONNECTION TYPE-2ND END MALE NPT; MATERIAL STAINLESS STEEL; SPECIAL FEATURES FOR PNEUMATIC TOOL | QA | EA |  |  |  |  | 0OacmP9h0V |  | 1900-01-20 18:00:00 | 2022-01-24 12:35:24
1000007006 | F4456 | COUPLING,QUICK DISCONNECT | 4730 | TMP | CC-113 | GEN | TMP | COUPLING,QUICK: JT-SP20;1/2IN;FNPT;SS | COUPLING,QUICK DISCONNECT:TYPE JT-SP20; COUPLING SIZE 1/2 IN; CONNECTION TYPE-1ST END AIR COUPLER; CONNECTION TYPE-2ND END FEMALE NPT; MATERIAL STAINLESS STEEL | QA | EA |  |  |  |  | 0OacmP9h0V |  | 1900-01-20 18:00:00 | 2022-01-24 12:35:24
1000007007 | F4456 | COUPLING,QUICK DISCONNECT | 4730 | TMP | CC-113 | GEN | TMP | COUPLING,QUICK: JT-SF30;3/8IN;FNPT;SS | COUPLING,QUICK DISCONNECT:TYPE JT-SF30; COUPLING SIZE 3/8 IN; CONNECTION TYPE-1ST END AIR COUPLER; CONNECTION TYPE-2ND END FEMALE NPT; MATERIAL STAINLESS STEEL | QA | EA |  |  |  |  | 0OacmP9h0V |  | 1900-01-20 18:00:00 | 2022-01-24 12:35:24
1000007008 | F4456 | COUPLING,QUICK DISCONNECT | 4730 | TMP | CC-113 | GEN | TMP | COUPLING,QUICK: JT-SH30;3/8IN;BARBED;SS | COUPLING,QUICK DISCONNECT:TYPE JT-SH30; COUPLING SIZE 3/8 IN; CONNECTION TYPE-1ST END AIR COUPLER; CONNECTION TYPE-2ND END BARBED HOSE; MATERIAL STAINLESS STEEL | QA | EA |  |  |  |  | 0OacmP9h0V |  | 1900-01-20 18:00:00 | 2022-01-24 12:35:24
1000007009 | F4456 | COUPLING,QUICK DISCONNECT | 4730 | TMP | CC-113 | GEN | TMP | COUPLING,QUICK: JT-SM30;3/8IN;MNPT;SS | COUPLING,QUICK DISCONNECT:TYPE JT-SM30; COUPLING SIZE 3/8 IN; CONNECTION TYPE-1ST END AIR COUPLER; CONNECTION TYPE-2ND END MALE NPT; MATERIAL STAINLESS STEEL | QA | EA |  |  |  |  | 0OacmP9h0V |  | 1900-01-20 18:00:00 | 2022-01-24 12:35:24
1000007010 | F4456 | COUPLING,QUICK DISCONNECT | 4730 | TMP | CC-113 | GEN | TMP | COUPLING,QUICK: JT-SP30;3/8IN;AIR PLUG;SS | COUPLING,QUICK DISCONNECT:TYPE JT-SP30; COUPLING SIZE 3/8 IN; CONNECTION TYPE-1ST END AIR COUPLER; CONNECTION TYPE-2ND END AIR PLUG; MATERIAL STAINLESS STEEL | QA | EA |  |  |  |  | 0OacmP9h0V |  | 1900-01-20 18:00:00 | 2022-01-24 12:35:24
1000007011 | 29762 | PLUG,QUICK DISCONNECT | 4730 | TMP | CC-113 | GEN | TMP | PLUG,QUICK: PF-40;1/2IN;AIR;SS | PLUG,QUICK DISCONNECT:TYPE PF-40; SIZE 1/2 IN; CONNECTION TYPE AIR QUICK; MATERIAL STAINLESS STEEL | QA | EA |  |  |  |  | qkZ9CfQi5V |  | 1900-01-20 18:00:00 | 2022-02-15 23:08:57
1000007012 | 29762 | PLUG,QUICK DISCONNECT | 4730 | TMP | CC-113 | GEN | TMP | PLUG,QUICK: PH-40;1/2IN;AIR;SS | PLUG,QUICK DISCONNECT:TYPE PH-40; SIZE 1/2 IN; CONNECTION TYPE AIR QUICK; MATERIAL STAINLESS STEEL | QA | EA |  |  |  |  | qkZ9CfQi5V |  | 1900-01-20 18:00:00 | 2022-02-15 23:08:57
1000007013 | 29762 | PLUG,QUICK DISCONNECT | 4730 | TMP | CC-113 | GEN | TMP | PLUG,QUICK: PM-40;1/2IN;AIR;SS | PLUG,QUICK DISCONNECT:TYPE PM-40; SIZE 1/2 IN; CONNECTION TYPE AIR QUICK; MATERIAL STAINLESS STEEL | QA | EA |  |  |  |  | qkZ9CfQi5V |  | 1900-01-20 18:00:00 | 2022-02-15 23:08:57
1000007014 | 29762 | PLUG,QUICK DISCONNECT | 4730 | TMP | CC-113 | GEN | TMP | PLUG,QUICK: PP-40;1/2IN;AIR;SS | PLUG,QUICK DISCONNECT:TYPE PP-40; SIZE 1/2 IN; CONNECTION TYPE AIR QUICK; MATERIAL STAINLESS STEEL | QA | EA |  |  |  |  | qkZ9CfQi5V |  | 1900-01-20 18:00:00 | 2022-02-15 23:08:57
1000007015 | 29762 | PLUG,QUICK DISCONNECT | 4730 | TMP | CC-113 | GEN | TMP | PLUG,QUICK: PF-20;1/4IN;AIR;SS | PLUG,QUICK DISCONNECT:TYPE PF-20; SIZE 1/4 IN; CONNECTION TYPE AIR QUICK; MATERIAL STAINLESS STEEL | QA | EA |  |  |  |  | qkZ9CfQi5V |  | 1900-01-20 18:00:00 | 2022-02-15 23:08:57
1000007016 | 29762 | PLUG,QUICK DISCONNECT | 4730 | TMP | CC-113 | GEN | TMP | PLUG,QUICK: PH-20;1/4IN;AIR;SS | PLUG,QUICK DISCONNECT:TYPE PH-20; SIZE 1/4 IN; CONNECTION TYPE AIR QUICK; MATERIAL STAINLESS STEEL | QA | EA |  |  |  |  | qkZ9CfQi5V |  | 1900-01-20 18:00:00 | 2022-02-15 23:08:57
1000007017 | 29762 | PLUG,QUICK DISCONNECT | 4730 | TMP | CC-113 | GEN | TMP | PLUG,QUICK: PM-20;1/4IN;AIR;SS | PLUG,QUICK DISCONNECT:TYPE PM-20; SIZE 1/4 IN; CONNECTION TYPE AIR QUICK; MATERIAL STAINLESS STEEL | QA | EA |  |  |  |  | qkZ9CfQi5V |  | 1900-01-20 18:00:00 | 2022-02-15 23:08:57
1000007018 | 29762 | PLUG,QUICK DISCONNECT | 4730 | TMP | CC-113 | GEN | TMP | PLUG,QUICK: PP-20;1/4IN;AIR;SS | PLUG,QUICK DISCONNECT:TYPE PP-20; SIZE 1/4 IN; CONNECTION TYPE AIR QUICK; MATERIAL STAINLESS STEEL | QA | EA |  |  |  |  | qkZ9CfQi5V |  | 1900-01-20 18:00:00 | 2022-02-15 23:08:57
1000007019 | 29762 | PLUG,QUICK DISCONNECT | 4730 | TMP | CC-113 | GEN | TMP | PLUG,QUICK: PF-30;3/8IN;AIR;SS | PLUG,QUICK DISCONNECT:TYPE PF-30; SIZE 3/8 IN; CONNECTION TYPE AIR QUICK; MATERIAL STAINLESS STEEL | QA | EA |  |  |  |  | qkZ9CfQi5V |  | 1900-01-20 18:00:00 | 2022-02-15 23:08:57
1000007020 | 29762 | PLUG,QUICK DISCONNECT | 4730 | TMP | CC-113 | GEN | TMP | PLUG,QUICK: PM-30;3/8IN;AIR;SS | PLUG,QUICK DISCONNECT:TYPE PM-30; SIZE 3/8 IN; CONNECTION TYPE AIR QUICK; MATERIAL STAINLESS STEEL | QA | EA |  |  |  |  | qkZ9CfQi5V |  | 1900-01-20 18:00:00 | 2022-02-15 23:08:57
1000007021 | 29762 | PLUG,QUICK DISCONNECT | 4730 | TMP | CC-113 | GEN | TMP | PLUG,QUICK: PP-30;3/8IN;AIR;SS | PLUG,QUICK DISCONNECT:TYPE PP-30; SIZE 3/8 IN; CONNECTION TYPE AIR QUICK; MATERIAL STAINLESS STEEL | QA | EA |  |  |  |  | qkZ9CfQi5V |  | 1900-01-20 18:00:00 | 2022-02-15 23:08:57
1000007022 | 31935 | CAN,LUBRICANT-LIQUID FUEL,NONMETALLIC | 7240 | TMP | CC-110 | GEN | TMP |  |  | RAW | EA | [6 empty] | 1900-01-20 18:00:00 | 1900-01-20 18:00:00
1000007023 | Z9999 | TEMPORARY NAME | 0000 | TMP | CC-110 | GEN | TMP |  |  | RAW | EA | [6 empty] | 1900-01-20 18:00:00 | 1900-01-20 18:00:00
1000007024 | Z9999 | TEMPORARY NAME | 0000 | TMP | CC-110 | GEN | TMP |  |  | RAW | SET | [6 empty] | 1900-01-20 18:00:00 | 1900-01-20 18:00:00
1000007025 | Z9999 | TEMPORARY NAME | 0000 | TMP | CC-110 | GEN | TMP |  |  | RAW | SET | [6 empty] | 1900-01-20 18:00:00 | 1900-01-20 18:00:00
1000007026 | Z9999 | TEMPORARY NAME | 0000 | TMP | CC-110 | GEN | TMP |  |  | RAW | SET | [6 empty] | 1900-01-20 18:00:00 | 1900-01-20 18:00:00
1000007027 | 2030A | SCREW,MACHINE | 5305 | TMP | CC-110 | GEN | TMP | SCREW: M10X1.25X70MM;HEX CAP;CS;8.8 | SCREW,MACHINE:THREAD DIAMETER M10; THREAD SERIES METRIC; THREAD PITCH 1.25 MM; THREAD LENGTH FULL; FASTENER LENGTH 70 MM; HEAD STYLE HEXAGON CAP; THREAD DIRECTION RIGHT HAND; MATERIAL CARBON STEEL; MATERIAL STANDARD GRADE 8.8; ADDITIONAL ITEMS C/W NUT,FLAT&SPRING WASHER | QA | EA |  |  |  |  | qkZ9CfQi5V |  | 1900-01-20 18:00:00 | 2022-02-06 08:40:22
1000007028 | Z9999 | TEMPORARY NAME | 0000 | TMP | CC-110 | GEN | TMP |  |  | RAW | CAN | [6 empty] | 1900-01-20 18:00:00 | 1900-01-20 18:00:00
1000007029 | Z9999 | TEMPORARY NAME | 0000 | TMP | CC-110 | GEN | TMP |  |  | RAW | CAN | [6 empty] | 1900-01-20 18:00:00 | 1900-01-20 18:00:00
1000007030 | 11297 | ADHESIVE | 8040 | TMP | CC-110 | GEN | TMP |  |  | RAW | EA | [6 empty] | 1900-01-20 18:00:00 | 1900-01-20 18:00:00
1000007031 | Z9999 | TEMPORARY NAME | 0000 | TMP | CC-110 | GEN | TMP |  |  | RAW | PACK | [6 empty] | 1900-01-20 18:00:00 | 1900-01-20 18:00:00
1000007032 | 11418 | GASKET SHEET | 5330 | TMP | CC-110 | GEN | TMP |  |  | RAW | EA | [6 empty] | 1900-01-20 18:00:00 | 1900-01-20 18:00:00
1000007033 | 11418 | GASKET SHEET | 5330 | TMP | CC-110 | GEN | TMP |  |  | RAW | EA | [6 empty] | 1900-01-20 18:00:00 | 1900-01-20 18:00:00
1000007034 | Z9999 | TEMPORARY NAME | 0000 | TMP | CC-110 | GEN | TMP |  |  | RAW | PACK | [6 empty] | 1900-01-20 18:00:00 | 1900-01-20 18:00:00
1000007035 | Z9999 | TEMPORARY NAME | 0000 | TMP | CC-110 | GEN | TMP |  |  | RAW | CAN | [6 empty] | 1900-01-20 18:00:00 | 1900-01-20 18:00:00
1000007036 | Z9999 | TEMPORARY NAME | 0000 | TMP | CC-110 | GEN | TMP |  |  | RAW | PACK | [6 empty] | 1900-01-20 18:00:00 | 1900-01-20 18:00:00
1000007037 | 02604 | PAPER,ABRASIVE | 5350 | TMP | CC-110 | GEN | TMP |  |  | RAW | ROLL | [6 empty] | 1900-01-20 18:00:00 | 1900-01-20 18:00:00
1000007038 | 02604 | PAPER,ABRASIVE | 5350 | TMP | CC-110 | GEN | TMP |  |  | RAW | ROLL | [6 empty] | 1900-01-20 18:00:00 | 1900-01-20 18:00:00
1000007039 | Z9999 | TEMPORARY NAME | 0000 | TMP | CC-110 | GEN | TMP |  |  | RAW | EA | [6 empty] | 1900-01-20 18:00:00 | 1900-01-20 18:00:00
1000007040 | 31935 | CAN,LUBRICANT-LIQUID FUEL,NONMETALLIC | 7240 | TMP | CC-110 | GEN | TMP |  |  | RAW | EA | [6 empty] | 1900-01-20 18:00:00 | 1900-01-20 18:00:00
1000007041 | 31935 | CAN,LUBRICANT-LIQUID FUEL,NONMETALLIC | 7240 | TMP | CC-110 | GEN | TMP |  |  | RAW | EA | [6 empty] | 1900-01-20 18:00:00 | 1900-01-20 18:00:00
1000007042 | Z9999 | TEMPORARY NAME | 0000 | TMP | CC-110 | GEN | TMP |  |  | RAW | SET | [6 empty] | 1900-01-20 18:00:00 | 1900-01-20 18:00:00
1000007043 | Z9999 | TEMPORARY NAME | 0000 | TMP | CC-110 | GEN | TMP |  |  | RAW | EA | [6 empty] | 1900-01-20 18:00:00 | 1900-01-20 18:00:00
1000007044 | 47975 | GLOVE,CHEMICAL PROTECTIVE | 8415 | TMP | CC-110 | GEN | TMP |  |  | RAW | BOX | [6 empty] | 1900-01-20 18:00:00 | 1900-01-20 18:00:00
1000007045 | Z9999 | TEMPORARY NAME | 0000 | TMP | CC-110 | GEN | TMP |  |  | RAW | SET | [6 empty] | 1900-01-20 18:00:00 | 1900-01-20 18:00:00
1000007046 | Z9999 | TEMPORARY NAME | 0000 | TMP | CC-110 | GEN | TMP |  |  | RAW | EA | [6 empty] | 1900-01-20 18:00:00 | 1900-01-20 18:00:00
1000007047 | 11418 | GASKET SHEET | 5330 | TMP | CC-110 | GEN | TMP |  |  | RAW | EA | [6 empty] | 1900-01-20 18:00:00 | 1900-01-20 18:00:00
1000007048 | 11418 | GASKET SHEET | 5330 | TMP | CC-110 | GEN | TMP |  |  | RAW | EA | [6 empty] | 1900-01-20 18:00:00 | 1900-01-20 18:00:00
1000007049 | 22670 | HOSE,NONMETALLIC | 4720 | TMP | CC-110 | GEN | TMP | HOSE,NONMTL: | HOSE,NONMETALLIC:INSIDE DIAMETER 12.5 MM; OUTSIDE DIAMETER 20 MM; LENGTH 100 M; TUBE MATERIAL PVC; MAX OPERATING PRESSURE 0 TO 17 BAR; BEND RADIUS 50 MM; REINFORCEMENT DATA POLYESTER THREADS; EXTERIOR COLOUR YELLOW; PACKAGE DATA FILM PACKAGING | CAT | M |  |  |  |  | 0OacmP9h0V |  | 1900-01-20 18:00:00 | 2022-02-18 10:44:57
1000007050 | 22670 | HOSE,NONMETALLIC | 4720 | TMP | CC-110 | GEN | TMP | HOSE,NONMTL: | HOSE,NONMETALLIC:INSIDE DIAMETER 9.5 MM; OUTSIDE DIAMETER 16 MM; LENGTH 100 M; TUBE MATERIAL PVC; MAX OPERATING PRESSURE 0 TO 17 BAR; BEND RADIUS 50 MM; REINFORCEMENT DATA POLYESTER THREADS; EXTERIOR COLOUR YELLOW; PACKAGE DATA FILM PACKAGING | CAT | M |  |  |  |  | 0OacmP9h0V |  | 1900-01-20 18:00:00 | 2022-02-18 10:47:03
1000007051 | Z9999 | TEMPORARY NAME | 0000 | TMP | CC-110 | GEN | TMP |  |  | RAW | ROLL | [6 empty] | 1900-01-20 18:00:00 | 1900-01-20 18:00:00
1000007052 | Z9999 | TEMPORARY NAME | 0000 | TMP | CC-110 | GEN | TMP |  |  | RAW | EA | [6 empty] | 1900-01-20 18:00:00 | 1900-01-20 18:00:00
1000007053 | Z9999 | TEMPORARY NAME | 0000 | TMP | CC-110 | GEN | TMP |  |  | RAW | EA | [6 empty] | 1900-01-20 18:00:00 | 1900-01-20 18:00:00
1000007054 | Z9999 | TEMPORARY NAME | 0000 | TMP | CC-110 | GEN | TMP |  |  | RAW | ROLL | [6 empty] | 1900-01-20 18:00:00 | 1900-01-20 18:00:00
1000007055 | Z9999 | TEMPORARY NAME | 0000 | TMP | CC-110 | GEN | TMP |  |  | RAW | SET | [6 empty] | 1900-01-20 18:00:00 | 1900-01-20 18:00:00
1000007056 | Z9999 | TEMPORARY NAME | 0000 | TMP | CC-110 | GEN | TMP |  |  | RAW | SET | [6 empty] | 1900-01-20 18:00:00 | 1900-01-20 18:00:00
1000007057 | Z9999 | TEMPORARY NAME | 0000 | TMP | CC-110 | GEN | TMP |  |  | RAW | EA | [6 empty] | 1900-01-20 18:00:00 | 1900-01-20 18:00:00
1000007058 | Z9999 | TEMPORARY NAME | 0000 | TMP | CC-110 | GEN | TMP |  |  | RAW | EA | [6 empty] | 1900-01-20 18:00:00 | 1900-01-20 18:00:00
1000007059 | Z9999 | TEMPORARY NAME | 0000 | TMP | CC-110 | GEN | TMP |  |  | RAW | EA | [6 empty] | 1900-01-20 18:00:00 | 1900-01-20 18:00:00
1000007060 | Z9999 | TEMPORARY NAME | 0000 | TMP | CC-110 | GEN | TMP |  |  | RAW | EA | [6 empty] | 1900-01-20 18:00:00 | 1900-01-20 18:00:00
1000007061 | 11297 | ADHESIVE | 8040 | TMP | CC-110 | GEN | TMP |  |  | RAW | EA | [6 empty] | 1900-01-20 18:00:00 | 1900-01-20 18:00:00
1000007062 | 03861 | ELECTRODE,WELDING | 3439 | TMP | CC-110 | GEN | TMP |  |  | RAW | PACK | [6 empty] | 1900-01-20 18:00:00 | 1900-01-20 18:00:00
1000007063 | Z9999 | TEMPORARY NAME | 0000 | TMP | CC-110 | GEN | TMP |  |  | RAW | EA | [6 empty] | 1900-01-20 18:00:00 | 1900-01-20 18:00:00
1000007064 | Z9999 | TEMPORARY NAME | 0000 | TMP | CC-110 | GEN | TMP |  |  | RAW | EA | [6 empty] | 1900-01-20 18:00:00 | 1900-01-20 18:00:00
1000007065 | Z9999 | TEMPORARY NAME | 0000 | TMP | CC-110 | GEN | TMP |  |  | RAW | EA | [6 empty] | 1900-01-20 18:00:00 | 1900-01-20 18:00:00
1000007066 | Z9999 | TEMPORARY NAME | 0000 | TMP | CC-110 | GEN | TMP |  |  | RAW | EA | [6 empty] | 1900-01-20 18:00:00 | 1900-01-20 18:00:00
1000007067 | 00864 | RIVET,BLIND | 5320 | TMP | CC-110 | GEN | TMP |  |  | RAW | PACK | [6 empty] | 1900-01-20 18:00:00 | 1900-01-20 18:00:00
1000007068 | 00864 | RIVET,BLIND | 5320 | TMP | CC-110 | GEN | TMP |  |  | RAW | PACK | [6 empty] | 1900-01-20 18:00:00 | 1900-01-20 18:00:00
1000007069 | 00864 | RIVET,BLIND | 5320 | TMP | CC-110 | GEN | TMP |  |  | RAW | PACK | [6 empty] | 1900-01-20 18:00:00 | 1900-01-20 18:00:00
1000007070 | 00864 | RIVET,BLIND | 5320 | TMP | CC-110 | GEN | TMP |  |  | RAW | PACK | [6 empty] | 1900-01-20 18:00:00 | 1900-01-20 18:00:00
1000007071 | 00864 | RIVET,BLIND | 5320 | TMP | CC-110 | GEN | TMP |  |  | RAW | PACK | [6 empty] | 1900-01-20 18:00:00 | 1900-01-20 18:00:00
1000007072 | 00864 | RIVET,BLIND | 5320 | TMP | CC-110 | GEN | TMP |  |  | RAW | PACK | [6 empty] | 1900-01-20 18:00:00 | 1900-01-20 18:00:00
1000007073 | 00864 | RIVET,BLIND | 5320 | TMP | CC-110 | GEN | TMP |  |  | RAW | PACK | [6 empty] | 1900-01-20 18:00:00 | 1900-01-20 18:00:00
1000007074 | 00864 | RIVET,BLIND | 5320 | TMP | CC-110 | GEN | TMP |  |  | RAW | PACK | [6 empty] | 1900-01-20 18:00:00 | 1900-01-20 18:00:00
1000007075 | 00864 | RIVET,BLIND | 5320 | TMP | CC-110 | GEN | TMP |  |  | RAW | PACK | [6 empty] | 1900-01-20 18:00:00 | 1900-01-20 18:00:00
1000007076 | 00864 | RIVET,BLIND | 5320 | TMP | CC-110 | GEN | TMP |  |  | RAW | PACK | [6 empty] | 1900-01-20 18:00:00 | 1900-01-20 18:00:00
1000007077 | Z9999 | TEMPORARY NAME | 0000 | TMP | CC-110 | GEN | TMP |  |  | RAW | LGTH | [6 empty] | 1900-01-20 18:00:00 | 1900-01-20 18:00:00
1000007078 | Z9999 | TEMPORARY NAME | 0000 | TMP | CC-110 | GEN | TMP |  |  | RAW | LGTH | [6 empty] | 1900-01-20 18:00:00 | 1900-01-20 18:00:00
1000007079 | Z9999 | TEMPORARY NAME | 0000 | TMP | CC-110 | GEN | TMP |  |  | RAW | LGTH | [6 empty] | 1900-01-20 18:00:00 | 1900-01-20 18:00:00
1000007080 | 29762 | PLUG,QUICK DISCONNECT | 4730 | TMP | CC-113 | GEN | TMP | PLUG,QUICK: PH-30;3/8IN;AIR;SS | PLUG,QUICK DISCONNECT:TYPE PH-30; SIZE 3/8 IN; CONNECTION TYPE AIR QUICK; MATERIAL STAINLESS STEEL | QA | EA |  |  |  |  | qkZ9CfQi5V |  | 1900-01-20 18:00:00 | 2022-02-15 23:08:57
1000007081 | Z9999 | TEMPORARY NAME | 0000 | TMP | CC-110 | GEN | TMP |  |  | RAW | CAN | [6 empty] | 1900-01-20 18:00:00 | 1900-01-20 18:00:00
1000007082 | 5572A | PIPE,METAL | 4710 | TMP | CC-101 | GEN | TMP | PIPE: PE;SMLS | PIPE,METAL:END DATA PLAIN END; CONSTRUCTION SEAMLESS; SPECIFICATION/STD DATA ASME B36.10 | QA | EA |  |  |  |  | tPZ39d1O2L |  | 1900-01-20 18:00:00 | 2022-01-24 09:25:51
1000007083 | 5572A | PIPE,METAL | 4710 | TMP | CC-101 | GEN | TMP | PIPE: PE;SMLS | PIPE,METAL:END DATA PLAIN END; CONSTRUCTION SEAMLESS; SPECIFICATION/STD DATA ASME B36.10; PRESSURE RATING 80 TO 140 BAR (1160 TO 2030 PSI); ADDITIONAL FEATURES 90 NL/MIN; -40 TO 200 DEG C (-40 TO 392 DEG F) | QA | EA |  |  |  |  | tPZ39d1O2L |  | 1900-01-20 18:00:00 | 2022-01-24 09:25:51
1000007084 | 5572A | PIPE,METAL | 4710 | TMP | CC-101 | GEN | TMP | PIPE: PE;SMLS | PIPE,METAL:END DATA PLAIN END; CONSTRUCTION SEAMLESS; SPECIFICATION/STD DATA ASME B36.10; PRESSURE RATING 80 TO 140 BAR (1160 TO 2030 PSI); ADDITIONAL FEATURES 135 NL/MIN; -40 TO 200 DEG C (-40 TO 392 DEG F) | QA | EA |  |  |  |  | tPZ39d1O2L |  | 1900-01-20 18:00:00 | 2022-01-24 09:25:51
1000007085 | 5572A | PIPE,METAL | 4710 | TMP | CC-101 | GEN | TMP | PIPE: PE;SMLS | PIPE,METAL:END DATA PLAIN END; CONSTRUCTION SEAMLESS; SPECIFICATION/STD DATA ASME B36.10; PRESSURE RATING 80 TO 140 BAR (1160 TO 2030 PSI); ADDITIONAL FEATURES 45 NL/MIN; -40 TO 200 DEG C (-40 TO 392 DEG F) | QA | EA |  |  |  |  | tPZ39d1O2L |  | 1900-01-20 18:00:00 | 2022-01-24 09:25:51
1000007086 | 5572A | PIPE,METAL | 4710 | TMP | CC-101 | GEN | TMP | PIPE: 1IN;PE;SMLS;A276-TP316 | PIPE,METAL:NOMINAL PIPE SIZE 1 IN; OUTSIDE DIAMETER 33.4 MM; END DATA PLAIN END; CONSTRUCTION SEAMLESS; MATERIAL STAINLESS STEEL 316L; MATERIAL SPEC ASTM A276 GRADE TP316/316L; SPECIFICATION/STD DATA ASME B36.10; PRESSURE RATING 25.9 BAR (376 PSI); ADDITIONAL FEATURES 0 KG/S (0 LB/S),0 KG/S (0 LB/S),2.31 KG/S (5.09 LB/S); 15 TO 288 DEG C (59 TO 550 DEG F) | QA | EA |  |  |  |  | tPZ39d1O2L |  | 1900-01-20 18:00:00 | 2022-01-24 09:25:51
1000007087 | 5572A | PIPE,METAL | 4710 | TMP | CC-101 | GEN | TMP | PIPE: 1IN;PE;SMLS;A276-TP316 | PIPE,METAL:NOMINAL PIPE SIZE 1 IN; OUTSIDE DIAMETER 33.4 MM; END DATA PLAIN END; CONSTRUCTION SEAMLESS; MATERIAL STAINLESS STEEL 316L; MATERIAL SPEC ASTM A276 GRADE TP316/316L; SPECIFICATION/STD DATA ASME B36.10; PRESSURE RATING 25.5 TO 48.9 BAR (370 TO 709 PSI); ADDITIONAL FEATURES 0 KG/S (0 LB/S),0 KG/S (0 LB/S); 15 TO 243 DEG C (59 TO 469 DEG F) | QA | EA |  |  |  |  | tPZ39d1O2L |  | 1900-01-20 18:00:00 | 2022-01-24 09:25:51
1000007088 | 5574A | TUBE,METALLIC | 4710 | TMP | CC-101 | GEN | TMP |  |  | RAW | EA | [6 empty] | 1900-01-20 18:00:00 | 1900-01-20 18:00:00
1000007089 | 5574A | TUBE,METALLIC | 4710 | TMP | CC-101 | GEN | TMP |  |  | RAW | EA | [6 empty] | 1900-01-20 18:00:00 | 1900-01-20 18:00:00
1000007090 | 5572A | PIPE,METAL | 4710 | TMP | CC-101 | GEN | TMP | PIPE: 1/2IN;PE;SMLS;A312-TP316L | PIPE,METAL:NOMINAL PIPE SIZE 1/2 IN; OUTSIDE DIAMETER 21.3 MM; END DATA PLAIN END; CONSTRUCTION SEAMLESS; MATERIAL STAINLESS STEEL 316L; MATERIAL SPEC ASTM A312 GRADE TP316L; WEIGHT PER UNIT MEASURE 0.94 PPF; SPECIFICATION/STD DATA ASME B36.10; PRESSURE RATING 6.2 TO 10.3 BAR (89.9 TO 149 PSI); -29 TO 55 DEG C (-20.2 TO 131 DEG F) | QA | EA |  |  |  |  | tPZ39d1O2L |  | 1900-01-20 18:00:00 | 2022-01-24 09:25:51
1000007091 | 5572A | PIPE,METAL | 4710 | TMP | CC-101 | GEN | TMP | PIPE: 1/2IN;PE;SMLS;A312-TP316L | PIPE,METAL:NOMINAL PIPE SIZE 1/2 IN; OUTSIDE DIAMETER 21.3 MM; END DATA PLAIN END; CONSTRUCTION SEAMLESS; MATERIAL STAINLESS STEEL 316L; MATERIAL SPEC ASTM A312 GRADE TP316L; WEIGHT PER UNIT MEASURE 0.94 PPF; SPECIFICATION/STD DATA ASME B36.10; PRESSURE RATING 6.2 TO 10.3 BAR (89.9 TO 149 PSI); -29 TO 55 DEG C (-20.2 TO 131 DEG F) | QA | EA |  |  |  |  | tPZ39d1O2L |  | 1900-01-20 18:00:00 | 2022-01-24 09:25:51
1000007092 | 5572A | PIPE,METAL | 4710 | TMP | CC-101 | GEN | TMP | PIPE: 1/2IN;PE;SMLS;A276-TP316 | PIPE,METAL:NOMINAL PIPE SIZE 1/2 IN; OUTSIDE DIAMETER 21.3 MM; END DATA PLAIN END; CONSTRUCTION SEAMLESS; MATERIAL STAINLESS STEEL 316L; MATERIAL SPEC ASTM A276 GRADE TP316/316L; WEIGHT PER UNIT MEASURE 0.94 PPF; SPECIFICATION/STD DATA ASME B36.10; PRESSURE RATING 45 TO 48.9 BAR (653 TO 709 PSI); ADDITIONAL FEATURES 0 KG/S (0 LB/S),0 KG/S (0 LB/S),0.14 KG/S (0.309 LB/S); 15 TO 227 DEG C (59 TO 441 DEG F) | QA | EA |  |  |  |  | tPZ39d1O2L |  | 1900-01-20 18:00:00 | 2022-01-24 09:25:51
1000007093 | 5572A | PIPE,METAL | 4710 | TMP | CC-101 | GEN | TMP | PIPE: DN20;PE;SMLS;A276-TP316 | PIPE,METAL:NOMINAL PIPE SIZE DN20; OUTSIDE DIAMETER 26.67 MM; END DATA PLAIN END; CONSTRUCTION SEAMLESS; MATERIAL STAINLESS STEEL 316L; MATERIAL SPEC ASTM A276 GRADE TP316/316L; SPECIFICATION/STD DATA ASME B36.10; PRESSURE RATING 4 TO 8 BAR (58 TO 116 PSI); -20 TO 50 DEG C (-4 TO 122 DEG F) | QA | EA |  |  |  |  | tPZ39d1O2L |  | 1900-01-20 18:00:00 | 2022-01-24 09:25:51
1000007094 | 5572A | PIPE,METAL | 4710 | TMP | CC-101 | GEN | TMP | PIPE: DN30;PE;SMLS;A182-F3 | PIPE,METAL:NOMINAL PIPE SIZE DN30; END DATA PLAIN END; CONSTRUCTION SEAMLESS; MATERIAL STAINLESS STEEL; MATERIAL SPEC ASTM A182 GRADE F3; SPECIFICATION/STD DATA ASME B36.10; PRESSURE RATING 55 TO 140 BAR (798 TO 2030 PSI); ADDITIONAL FEATURES 60 L/MIN (15.9 USGAL/MIN),30 L/MIN (7.93 USGAL/MIN),90 L/MIN (23.8 USGAL/MIN); -18 TO 54 DEG C (-0.4 TO 129 DEG F) DEG C | QA | EA |  |  |  |  | tPZ39d1O2L |  | 1900-01-20 18:00:00 | 2022-01-24 09:25:51
1000007095 | 5572A | PIPE,METAL | 4710 | TMP | CC-101 | GEN | TMP | PIPE: DN30;PE;SMLS;A182-F3 | PIPE,METAL:NOMINAL PIPE SIZE DN30; END DATA PLAIN END; CONSTRUCTION SEAMLESS; MATERIAL STAINLESS STEEL; MATERIAL SPEC ASTM A182 GRADE F3; SPECIFICATION/STD DATA ASME B36.10; PRESSURE RATING 55 TO 140 BAR (798 TO 2030 PSI); ADDITIONAL FEATURES 90 L/MIN (23.8 USGAL/MIN),45 L/MIN (11.9 USGAL/MIN),135 L/MIN (35.7 USGAL/MIN); -18 TO 54 DEG C (-0.4 TO 129 DEG F) DEG C | QA | EA |  |  |  |  | tPZ39d1O2L |  | 1900-01-20 18:00:00 | 2022-01-24 09:25:51
1000007096 | 5572A | PIPE,METAL | 4710 | TMP | CC-101 | GEN | TMP | PIPE: DN30;PE;SMLS;A182-F3 | PIPE,METAL:NOMINAL PIPE SIZE DN30; END DATA PLAIN END; CONSTRUCTION SEAMLESS; MATERIAL STAINLESS STEEL; MATERIAL SPEC ASTM A182 GRADE F3; SPECIFICATION/STD DATA ASME B36.10; PRESSURE RATING 55 TO 140 BAR (798 TO 2030 PSI); ADDITIONAL FEATURES 30 L/MIN (7.93 USGAL/MIN),15 L/MIN (3.96 USGAL/MIN),45 L/MIN (11.9 USGAL/MIN); -18 TO 54 DEG C (-0.4 TO 129 DEG F) DEG C | QA | EA |  |  |  |  | tPZ39d1O2L |  | 1900-01-20 18:00:00 | 2022-01-24 09:25:51
1000007097 | 5575A | PIPE,PLASTIC | 4710 | TMP | CC-101 | GEN | TMP | PIPE: DN80;80;CL150;PVC;D1785 | PIPE,PLASTIC:NOMINAL PIPE SIZE DN80; PRESSURE RATING 10 TO 15 BAR; PRESSURE DESIGN ASME CLASS 150; SCHEDULE 80; MATERIAL POLYVINYL CHLORIDE; MATERIAL SPEC ASTM D1785; END DATA SOCKET AND PLAIN; LENGTH 4 M; TEMPERATURE RATING 15 TO 40 DEG C; SERVICES WASTE WATER | QA | EA |  |  |  |  | qkZ9CfQi5V |  | 1900-01-20 18:00:00 | 2022-01-22 10:03:25
1000007098 | 5572A | PIPE,METAL | 4710 | TMP | CC-101 | GEN | TMP | PIPE: DN100;PE;SMLS;A106-B | PIPE,METAL:NOMINAL PIPE SIZE DN100; OUTSIDE DIAMETER 114.30 MM; END DATA PLAIN END; CONSTRUCTION SEAMLESS; MATERIAL CARBON STEEL; MATERIAL SPEC ASTM A106 GRADE B; SPECIFICATION/STD DATA ASME B36.10; PRESSURE RATING 1.6 TO 10.3 BAR (23.2 TO 149 PSI); -28 TO 93 DEG C (-18.4 TO 199 DEG F) | QA | EA |  |  |  |  | tPZ39d1O2L |  | 1900-01-20 18:00:00 | 2022-01-23 17:15:43
1000007099 | 5572A | PIPE,METAL | 4710 | TMP | CC-101 | GEN | TMP | PIPE: DN100;PE;SMLS;A106-B | PIPE,METAL:NOMINAL PIPE SIZE DN100; OUTSIDE DIAMETER 114.30 MM; END DATA PLAIN END; CONSTRUCTION SEAMLESS; MATERIAL CARBON STEEL; MATERIAL SPEC ASTM A106 GRADE B; SPECIFICATION/STD DATA ASME B36.10; PRESSURE RATING 3 TO 10.3 (43.5 TO 149 PSI); -28 TO 93 DEG C (-18.4 TO 199 DEG F) | QA | EA |  |  |  |  | tPZ39d1O2L |  | 1900-01-20 18:00:00 | 2022-01-23 17:15:43
1000007100 | 5572A | PIPE,METAL | 4710 | TMP | CC-101 | GEN | TMP | PIPE: DN100;PE;SMLS;A105 | PIPE,METAL:NOMINAL PIPE SIZE DN100; OUTSIDE DIAMETER 114.30 MM; END DATA PLAIN END; CONSTRUCTION SEAMLESS; MATERIAL CARBON STEEL; MATERIAL SPEC ASTM A105; SPECIFICATION/STD DATA ASME B36.10; PRESSURE RATING 49 TO 135 BAR (711 TO 1960 PSI); ADDITIONAL FEATURES 0 KG/S (0 LB/S),20.4 KG/S (45 LB/S); -29 TO 335 DEG C((-20.2 TO 635 DEG F) | QA | EA |  |  |  |  | tPZ39d1O2L |  | 1900-01-20 18:00:00 | 2022-01-24 09:25:51
1000007101 | 5572A | PIPE,METAL | 4710 | TMP | CC-101 | GEN | TMP | PIPE: DN100;PE;SMLS;A182-F316 | PIPE,METAL:NOMINAL PIPE SIZE DN100; OUTSIDE DIAMETER 114.30 MM; END DATA PLAIN END; CONSTRUCTION SEAMLESS; MATERIAL STAINLESS STEEL 316L; MATERIAL SPEC ASTM A182 GRADE F316/F316L; SPECIFICATION/STD DATA ASME B36.10; PRESSURE RATING 0 TO 8.6 BAR (0 TO 125 PSI) BAR,40 (104 DEG F) DEG C,0 (0 PSI) BAR,5.5 (79.8 PSI) BAR,19.8 (67.6 DEG F) DEG C,40 (104 DEG F) DEG C,19.8 (67.6 DEG F) DEG C; ADDITIONAL FEATURES 46 L/MIN (12.2 USGAL/MIN),230 L/MIN (60.8 USGAL/MIN); 19.8 TO 40 DEG C (67.6 TO 104 DEG F) | QA | EA |  |  |  |  | tPZ39d1O2L |  | 1900-01-20 18:00:00 | 2022-01-24 09:25:51
1000007102 | 5572A | PIPE,METAL | 4710 | TMP | CC-101 | GEN | TMP | PIPE: DN15;PE;SMLS;A182-F316 | PIPE,METAL:NOMINAL PIPE SIZE DN15; OUTSIDE DIAMETER 21.34 MM; END DATA PLAIN END; CONSTRUCTION SEAMLESS; MATERIAL STAINLESS STEEL 316; MATERIAL SPEC ASTM A182 GRADE F316; SPECIFICATION/STD DATA ASME B36.10; PRESSURE RATING 0.1 TO 0.4 BAR (1.45 TO 5.8 PSI); ADDITIONAL FEATURES 2 L/MIN (0.528 USGAL/MIN),0 L/MIN (0 USGAL/MIN),2 L/MIN (0.528 USGAL/MIN); -28 TO 80 DEG C (-18.4 TO 176 DEG F) | QA | EA |  |  |  |  | tPZ39d1O2L |  | 1900-01-20 18:00:00 | 2022-01-24 09:25:51
1000007103 | 5572A | PIPE,METAL | 4710 | TMP | CC-101 | GEN | TMP | PIPE: DN15;PE;SMLS;A276-TP316 | PIPE,METAL:NOMINAL PIPE SIZE DN15; OUTSIDE DIAMETER 21.34 MM; END DATA PLAIN END; CONSTRUCTION SEAMLESS; MATERIAL STAINLESS STEEL 316L; MATERIAL SPEC ASTM A276 GRADE TP316/316L; SPECIFICATION/STD DATA ASME B36.10; PRESSURE RATING 24.7 TO 25.9 BAR (358 TO 376 PSI); 504 TO 515 DEG C (939 TO 959 DEG F) | QA | EA |  |  |  |  | tPZ39d1O2L |  | 1900-01-20 18:00:00 | 2022-01-24 09:25:51
1000007104 | 5572A | PIPE,METAL | 4710 | TMP | CC-101 | GEN | TMP | PIPE: DN15;PE;SMLS;A312-TP304L | PIPE,METAL:NOMINAL PIPE SIZE DN15; OUTSIDE DIAMETER 21.34 MM; END DATA PLAIN END; CONSTRUCTION SEAMLESS; MATERIAL STAINLESS STEEL 304L; MATERIAL SPEC ASTM A312 GRADE TP304L; SPECIFICATION/STD DATA ASME B36.10; PRESSURE RATING 45 TO 48.9 BAR (653 TO 709 PSI); ADDITIONAL FEATURES 0 KG/MIN (0 LB/MIN),0.42 KG/MIN (0.926 LB/MIN); 15 TO 227 DEG C (59 TO 441 DEG F) | QA | EA |  |  |  |  | tPZ39d1O2L |  | 1900-01-20 18:00:00 | 2022-01-24 09:25:51
1000007105 | 5572A | PIPE,METAL | 4710 | TMP | CC-101 | GEN | TMP | PIPE: DN15;PE;SMLS;A276-TP316 | PIPE,METAL:NOMINAL PIPE SIZE DN15; OUTSIDE DIAMETER 21.34 MM; END DATA PLAIN END; CONSTRUCTION SEAMLESS; MATERIAL STAINLESS STEEL 316L; MATERIAL SPEC ASTM A276 GRADE TP316/316L; SPECIFICATION/STD DATA ASME B36.10; PRESSURE RATING 45 TO 48.9 BAR (653 TO 709 PSI); 15 TO 227 DEG C (59 TO 441 DEG F) | QA | EA |  |  |  |  | tPZ39d1O2L |  | 1900-01-20 18:00:00 | 2022-01-24 09:25:51
1000007106 | 5572A | PIPE,METAL | 4710 | TMP | CC-101 | GEN | TMP | PIPE: DN150;PE;SMLS;A182-F304 | PIPE,METAL:NOMINAL PIPE SIZE DN150; OUTSIDE DIAMETER 168.27 MM; END DATA PLAIN END; CONSTRUCTION SEAMLESS; MATERIAL STAINLESS STEEL 304L; MATERIAL SPEC ASTM A182 GRADE F304/F304L; SPECIFICATION/STD DATA ASME B36.10; PRESSURE RATING 0.1 TO 0.4 BAR (1.45 TO 5.8 PSI); -28 TO 80 DEG C (-18.4 TO 176 DEG F) | QA | EA |  |  |  |  | tPZ39d1O2L |  | 1900-01-20 18:00:00 | 2022-01-24 09:25:51
1000007107 | 5572A | PIPE,METAL | 4710 | TMP | CC-101 | GEN | TMP | PIPE: DN150;PE;SMLS;A182-F304 | PIPE,METAL:NOMINAL PIPE SIZE DN150; OUTSIDE DIAMETER 168.27 MM; END DATA PLAIN END; CONSTRUCTION SEAMLESS; MATERIAL STAINLESS STEEL 304L; MATERIAL SPEC ASTM A182 GRADE F304/F304L; SPECIFICATION/STD DATA ASME B36.10; PRESSURE RATING 0.1 TO 0.4 BAR (1.45 TO 5.8 PSI); -28 TO 80 DEG C (-18.4 TO 176 DEG F) | QA | EA |  |  |  |  | tPZ39d1O2L |  | 1900-01-20 18:00:00 | 2022-01-24 09:25:51
1000007108 | 5572A | PIPE,METAL | 4710 | TMP | CC-101 | GEN | TMP | PIPE: DN150;PE;SMLS;A182-F304 | PIPE,METAL:NOMINAL PIPE SIZE DN150; OUTSIDE DIAMETER 168.27 MM; END DATA PLAIN END; CONSTRUCTION SEAMLESS; MATERIAL STAINLESS STEEL 304L; MATERIAL SPEC ASTM A182 GRADE F304/F304L; SPECIFICATION/STD DATA ASME B36.10; PRESSURE RATING 0 TO 12 BAR (0 TO 174 PSI); ADDITIONAL FEATURES 3430 L/MIN (905 USGAL/MIN),0 L/MIN (0 USGAL/MIN); 10 TO 107 DEG C (50 TO 225 DEG F) | QA | EA |  |  |  |  | tPZ39d1O2L |  | 1900-01-20 18:00:00 | 2022-01-24 09:25:51
1000007109 | 5572A | PIPE,METAL | 4710 | TMP | CC-101 | GEN | TMP | PIPE: DN150;40S;PE;SMLS;A182-F316 | PIPE,METAL:NOMINAL PIPE SIZE DN150; SCHEDULE 40S; MATERIAL STAINLESS STEEL 316/316L; OUTSIDE DIAMETER 168.27 MM; WALL THICKNESS 7.11 MM; END DATA PLAIN END; CONSTRUCTION SEAMLESS; MATERIAL SPEC ASTM A182 GRADE F316/F316L; WEIGHT PER UNIT MEASURE 18.97 PPF; SPECIFICATION/STD DATA ASME B36.10; PRESSURE RATING 0 TO 45 BAR (0 TO 653 PSI); ADDITIONAL FEATURES FLANGE WN 600 LBS RF; 19.8 TO 140 DEG C (67.6 TO 284 DEG F) | QA | EA |  |  |  |  | tPZ39d1O2L |  | 1900-01-20 18:00:00 | 2022-01-24 09:25:52
1000007110 | 5572A | PIPE,METAL | 4710 | TMP | CC-101 | GEN | TMP | PIPE: DN150;PE;SMLS;A182-F316 | PIPE,METAL:NOMINAL PIPE SIZE DN150; OUTSIDE DIAMETER 168.27 MM; END DATA PLAIN END; CONSTRUCTION SEAMLESS; MATERIAL STAINLESS STEEL 316L; MATERIAL SPEC ASTM A182 GRADE F316/F316L; SPECIFICATION/STD DATA ASME B36.10; PRESSURE RATING 8.6 BAR (125 PSI); ADDITIONAL FEATURES 2180 L/MIN (575 USGAL/MIN),0 L/MIN (0 USGAL/MIN),2400 L/MIN (633 USGAL/MIN); 15 TO 40 DEG C (59 TO 104 DEG F) | QA | EA |  |  |  |  | tPZ39d1O2L |  | 1900-01-20 18:00:00 | 2022-01-24 09:25:52
1000007111 | 5575A | PIPE,PLASTIC | 4710 | TMP | CC-101 | GEN | TMP | PIPE: DN150;80;CL150;PVC;D1785 | PIPE,PLASTIC:NOMINAL PIPE SIZE DN150; PRESSURE RATING 10 TO 15 BAR; PRESSURE DESIGN ASME CLASS 150; SCHEDULE 80; MATERIAL POLYVINYL CHLORIDE; MATERIAL SPEC ASTM D1785; END DATA SOCKET AND PLAIN; LENGTH 4 M; SERVICES WASTE WATER | QA | EA |  |  |  |  | qkZ9CfQi5V |  | 1900-01-20 18:00:00 | 2022-01-22 10:13:30
1000007112 | 5572A | PIPE,METAL | 4710 | TMP | CC-101 | GEN | TMP | PIPE: DN20;PE;SMLS;A105 | PIPE,METAL:NOMINAL PIPE SIZE DN20; OUTSIDE DIAMETER 26.67 MM; END DATA PLAIN END; CONSTRUCTION SEAMLESS; MATERIAL CARBON STEEL; MATERIAL SPEC ASTM A105; SPECIFICATION/STD DATA ASME B36.10; PRESSURE RATING 49 TO 135 BAR (711 TO 1960 PSI); ADDITIONAL FEATURES 0 L/H,50 L/H; -29 TO 335 DEG C((-20.2 TO 635 DEG F) | QA | EA |  |  |  |  | tPZ39d1O2L |  | 1900-01-20 18:00:00 | 2022-01-24 09:25:52
1000007113 | 5572A | PIPE,METAL | 4710 | TMP | CC-101 | GEN | TMP | PIPE: DN200;PE;SMLS;A182-F316 | PIPE,METAL:NOMINAL PIPE SIZE DN200; OUTSIDE DIAMETER 219.08 MM; END DATA PLAIN END; CONSTRUCTION SEAMLESS; MATERIAL STAINLESS STEEL 316L; MATERIAL SPEC ASTM A182 GRADE F316/F316L; SPECIFICATION/STD DATA ASME B36.10; PRESSURE RATING 0 TO 8.6 BAR (0 TO 125 PSI); ADDITIONAL FEATURES 0 L/MIN (0 USGAL/MIN),115 L/MIN (30.4 USGAL/MIN); 19.8 TO 40 DEG C (67.6 TO 104 DEG F) | QA | EA |  |  |  |  | tPZ39d1O2L |  | 1900-01-20 18:00:00 | 2022-01-24 09:25:52
1000007114 | 5572A | PIPE,METAL | 4710 | TMP | CC-101 | GEN | TMP | PIPE: DN200;PE;SMLS;A182-F316 | PIPE,METAL:NOMINAL PIPE SIZE DN200; OUTSIDE DIAMETER 219.08 MM; END DATA PLAIN END; CONSTRUCTION SEAMLESS; MATERIAL STAINLESS STEEL 316L; MATERIAL SPEC ASTM A182 GRADE F316/F316L; SPECIFICATION/STD DATA ASME B36.10; PRESSURE RATING 8.6 BAR (125 PSI); ADDITIONAL FEATURES 2180 L/MIN (575 USGAL/MIN),0 L/MIN (0 USGAL/MIN),2400 L/MIN (633 USGAL/MIN); 15 TO 40 DEG C (59 TO 104 DEG F) | QA | EA |  |  |  |  | tPZ39d1O2L |  | 1900-01-20 18:00:00 | 2022-01-24 09:25:52
1000007115 | 5572A | PIPE,METAL | 4710 | TMP | CC-101 | GEN | TMP | PIPE: DN25;PE;SMLS;A105 | PIPE,METAL:NOMINAL PIPE SIZE DN25; OUTSIDE DIAMETER 33.40 MM; END DATA PLAIN END; CONSTRUCTION SEAMLESS; MATERIAL CARBON STEEL; MATERIAL SPEC ASTM A105; SPECIFICATION/STD DATA ASME B36.10; PRESSURE RATING 0 TO 135 BAR (0 TO 1960 PSI); ADDITIONAL FEATURES 0 KG/S (0 LB/S); -29 TO 335 DEG C((-20.2 TO 635 DEG F) | QA | EA |  |  |  |  | tPZ39d1O2L |  | 1900-01-20 18:00:00 | 2022-01-24 09:25:52
1000007116 | 5572A | PIPE,METAL | 4710 | TMP | CC-101 | GEN | TMP | PIPE: DN25;PE;SMLS;A182-F3 | PIPE,METAL:NOMINAL PIPE SIZE DN25; OUTSIDE DIAMETER 33.40 MM; END DATA PLAIN END; CONSTRUCTION SEAMLESS; MATERIAL STAINLESS STEEL; MATERIAL SPEC ASTM A182 GRADE F3; SPECIFICATION/STD DATA ASME B36.10; PRESSURE RATING 1 TO 15 BAR (29 TO 218 PSI); ADDITIONAL FEATURES 53.2 L/MIN (14.1 USGAL/MIN),26.6 L/MIN (7.03 USGAL/MIN),79.8 L/MIN (21.1 USGAL/MIN); -18 TO 54 DEG C (-0.4 TO 129 DEG F) DEG C | QA | EA |  |  |  |  | tPZ39d1O2L |  | 1900-01-20 18:00:00 | 2022-01-24 09:25:52
1000007117 | 5572A | PIPE,METAL | 4710 | TMP | CC-101 | GEN | TMP | PIPE: DN25;PE;SMLS;A182-F304 | PIPE,METAL:NOMINAL PIPE SIZE DN25; OUTSIDE DIAMETER 33.40 MM; END DATA PLAIN END; CONSTRUCTION SEAMLESS; MATERIAL STAINLESS STEEL 304; MATERIAL SPEC ASTM A182 GRADE F304; SPECIFICATION/STD DATA ASME B36.10; PRESSURE RATING 262 TO 350 BAR (3800 TO 5080 PSI); ADDITIONAL FEATURES 45.2 L/MIN (11.9 USGAL/MIN),0 L/MIN (0 USGAL/MIN),60.4 L/MIN (16 USGAL/MIN); 10 TO 79.4 DEG C (50 TO 175 DEG F) | QA | EA |  |  |  |  | tPZ39d1O2L |  | 1900-01-20 18:00:00 | 2022-01-24 09:25:52
1000007118 | 5572A | PIPE,METAL | 4710 | TMP | CC-101 | GEN | TMP | PIPE: DN25;PE;SMLS;A182-F316 | PIPE,METAL:NOMINAL PIPE SIZE DN25; OUTSIDE DIAMETER 33.40 MM; END DATA PLAIN END; CONSTRUCTION SEAMLESS; MATERIAL STAINLESS STEEL 316L; MATERIAL SPEC ASTM A182 GRADE F316/F316L; SPECIFICATION/STD DATA ASME B36.10; PRESSURE RATING 0 TO 45 BAR (0 TO 653 PSI); 19.8 TO 140 DEG C (67.6 TO 284 DEG F) | QA | EA |  |  |  |  | tPZ39d1O2L |  | 1900-01-20 18:00:00 | 2022-01-24 09:25:52
1000007119 | 5572A | PIPE,METAL | 4710 | TMP | CC-101 | GEN | TMP | PIPE: DN25;40S;PE;SMLS;A182-F316 | PIPE,METAL:NOMINAL PIPE SIZE DN25; SCHEDULE 40S; MATERIAL STAINLESS STEEL 316/316L; OUTSIDE DIAMETER 33.40 MM; WALL THICKNESS 3.38 MM; END DATA PLAIN END; CONSTRUCTION SEAMLESS; MATERIAL SPEC ASTM A182 GRADE F316/F316L; WEIGHT PER UNIT MEASURE 1.68 PPF; SPECIFICATION/STD DATA ASME B36.10; PRESSURE RATING 0 TO 45 BAR (0 TO 653 PSI); ADDITIONAL FEATURES FLANGE WN 300 LBS RF; 19.8 TO 140 DEG C (67.6 TO 284 DEG F) | QA | EA |  |  |  |  | tPZ39d1O2L |  | 1900-01-20 18:00:00 | 2022-01-24 09:25:52
1000007120 | 5572A | PIPE,METAL | 4710 | TMP | CC-101 | GEN | TMP | PIPE: DN25;40;PE;SMLS;A276-TP316 | PIPE,METAL:NOMINAL PIPE SIZE DN25; SCHEDULE 40; MATERIAL STAINLESS STEEL 316/316L; OUTSIDE DIAMETER 33.40 MM; WALL THICKNESS 3.38 MM; END DATA PLAIN END; CONSTRUCTION SEAMLESS; MATERIAL SPEC ASTM A276 GRADE TP316/316L; WEIGHT PER UNIT MEASURE 1.68 PPF; SPECIFICATION/STD DATA ASME B36.10; PRESSURE RATING 48.9 TO 110 BAR (0 TO 709 PSI),0 TO 0 KG/S (0 LB/S); ADDITIONAL FEATURES FLANGE WN 600 LBS RF; 0 TO 110 DEG C (0 TO 230 DEG F) | QA | EA |  |  |  |  | tPZ39d1O2L |  | 1900-01-20 18:00:00 | 2022-01-24 09:25:52
1000007121 | 5572A | PIPE,METAL | 4710 | TMP | CC-101 | GEN | TMP | PIPE: DN25;40;PE;SMLS;A312-TP304L | PIPE,METAL:NOMINAL PIPE SIZE DN25; SCHEDULE 40; MATERIAL STAINLESS STEEL 304L; OUTSIDE DIAMETER 33.40 MM; WALL THICKNESS 3.38 MM; END DATA PLAIN END; CONSTRUCTION SEAMLESS; MATERIAL SPEC ASTM A312 GRADE TP304L; WEIGHT PER UNIT MEASURE 1.68 PPF; SPECIFICATION/STD DATA ASME B36.10; PRESSURE RATING 48.9 TO 110 BAR (0 TO 709 PSI),0 TO 0 KG/S (0 LB/S); ADDITIONAL FEATURES FLANGE WN 600 LBS RF; 0 TO 110 DEG C (0 TO 230 DEG F) | QA | EA |  |  |  |  | tPZ39d1O2L |  | 1900-01-20 18:00:00 | 2022-01-24 09:25:52
1000007122 | 5572A | PIPE,METAL | 4710 | TMP | CC-101 | GEN | TMP | PIPE: DN25;40;PE;SMLS;A350-LF2 | PIPE,METAL:NOMINAL PIPE SIZE DN25; SCHEDULE 40; MATERIAL CARBON STEEL; OUTSIDE DIAMETER 33.40 MM; WALL THICKNESS 3.38 MM; END DATA PLAIN END; CONSTRUCTION SEAMLESS; MATERIAL SPEC ASTM A350 GRADE LF2; WEIGHT PER UNIT MEASURE 1.68 PPF; SPECIFICATION/STD DATA ASME B36.10; PRESSURE RATING 3 TO 45 BAR (48.9 TO 709 PSI); ADDITIONAL FEATURES FLANGE WN 600 LBS RF; 2 TO 110 DEG C (35.6 TO 230 DEG F) | QA | EA |  |  |  |  | tPZ39d1O2L |  | 1900-01-20 18:00:00 | 2022-01-24 09:25:52
1000007123 | 5572A | PIPE,METAL | 4710 | TMP | CC-101 | GEN | TMP | PIPE: DN250;40S;PE;SMLS;A182-F304 | PIPE,METAL:NOMINAL PIPE SIZE DN250; SCHEDULE 40S; MATERIAL STAINLESS STEEL 304/304L; OUTSIDE DIAMETER 273.05 MM; WALL THICKNESS 9.27 MM; END DATA PLAIN END; CONSTRUCTION SEAMLESS; MATERIAL SPEC ASTM A182 GRADE F304/F304L; WEIGHT PER UNIT MEASURE 40.48 PPF; SPECIFICATION/STD DATA ASME B36.10; PRESSURE RATING 48.9 TO 110 BAR (0 TO 709 PSI),24 TO 28.5 KG/S (0.529 TO 62.8 LB/S); ADDITIONAL FEATURES FLANGE WN 600 LBS RF; 0 TO 110 DEG C (0 TO 230 DEG F) | QA | EA |  |  |  |  | tPZ39d1O2L |  | 1900-01-20 18:00:00 | 2022-01-24 09:25:52
1000007124 | 5572A | PIPE,METAL | 4710 | TMP | CC-101 | GEN | TMP | PIPE: DN250;40;PE;SMLS;A350-LF2 | PIPE,METAL:NOMINAL PIPE SIZE DN250; SCHEDULE 40; MATERIAL CARBON STEEL; OUTSIDE DIAMETER 273.05 MM; WALL THICKNESS 9.27 MM; END DATA PLAIN END; CONSTRUCTION SEAMLESS; MATERIAL SPEC ASTM A350 GRADE LF2; WEIGHT PER UNIT MEASURE 40.48 PPF; SPECIFICATION/STD DATA ASME B36.10; PRESSURE RATING 48.9 TO 110 BAR (0 TO 709 PSI),0.24 TO 28.5 KG/S (0.529 TO 62.8 LB/S); ADDITIONAL FEATURES FLANGE WN 600 LBS RF; 0 TO 110 DEG C (0 TO 230 DEG F) | QA | EA |  |  |  |  | tPZ39d1O2L |  | 1900-01-20 18:00:00 | 2022-01-24 09:25:52
1000007125 | 5572A | PIPE,METAL | 4710 | TMP | CC-101 | GEN | TMP | PIPE: DN250;40S;PE;SMLS;A182-F304 | PIPE,METAL:NOMINAL PIPE SIZE DN250; SCHEDULE 40S; MATERIAL STAINLESS STEEL 304/304L; OUTSIDE DIAMETER 273.05 MM; WALL THICKNESS 9.27 MM; END DATA PLAIN END; CONSTRUCTION SEAMLESS; MATERIAL SPEC ASTM A182 GRADE F304/F304L; WEIGHT PER UNIT MEASURE 40.48 PPF; SPECIFICATION/STD DATA ASME B36.10; PRESSURE RATING 48.9 TO 110 BAR (0 TO 709 PSI),0 TO 1.3 KG/S (0 TO 2.87 LB/S); ADDITIONAL FEATURES FLANGE WN 600 LBS RF; 0 TO 110 DEG C (0 TO 230 DEG F) | QA | EA |  |  |  |  | tPZ39d1O2L |  | 1900-01-20 18:00:00 | 2022-01-24 09:25:52
1000007126 | 5572A | PIPE,METAL | 4710 | TMP | CC-101 | GEN | TMP | PIPE: DN250;40S;PE;SMLS;A182-F304 | PIPE,METAL:NOMINAL PIPE SIZE DN250; SCHEDULE 40S; MATERIAL STAINLESS STEEL 304/304L; OUTSIDE DIAMETER 273.05 MM; WALL THICKNESS 9.27 MM; END DATA PLAIN END; CONSTRUCTION SEAMLESS; MATERIAL SPEC ASTM A182 GRADE F304/F304L; WEIGHT PER UNIT MEASURE 40.48 PPF; SPECIFICATION/STD DATA ASME B36.10; PRESSURE RATING 48.9 TO 110 BAR (0 TO 709 PSI),0 TO 1.3 KG/S (0 TO 2.87 LB/S); ADDITIONAL FEATURES FLANGE WN 600 LBS RF; 0 TO 110 DEG C (0 TO 230 DEG F) | QA | EA |  |  |  |  | tPZ39d1O2L |  | 1900-01-20 18:00:00 | 2022-01-24 09:25:52
1000007127 | 5572A | PIPE,METAL | 4710 | TMP | CC-101 | GEN | TMP | PIPE: DN300;40S;PE;SMLS;A182-F304 | PIPE,METAL:NOMINAL PIPE SIZE DN300; SCHEDULE 40S; MATERIAL STAINLESS STEEL 304/304L; OUTSIDE DIAMETER 323.8 MM; WALL THICKNESS 9.53 MM; END DATA PLAIN END; CONSTRUCTION SEAMLESS; MATERIAL SPEC ASTM A182 GRADE F304/F304L; WEIGHT PER UNIT MEASURE 49.56 PPF; SPECIFICATION/STD DATA ASME B36.10; PRESSURE RATING 3 TO 45 BAR (48.9 TO 709 PSI),0 TO 23.7 KG/S (52.2 LB/S); ADDITIONAL FEATURES FLANGE WN 600 LBS RF; 2 TO 110 DEG C (35.6 TO 230 DEG F) | QA | EA |  |  |  |  | tPZ39d1O2L |  | 1900-01-20 18:00:00 | 2022-01-24 09:25:52
1000007128 | 5572A | PIPE,METAL | 4710 | TMP | CC-101 | GEN | TMP | PIPE: DN300;40S;PE;SMLS;A182-F316 | PIPE,METAL:NOMINAL PIPE SIZE DN300; SCHEDULE 40S; MATERIAL STAINLESS STEEL 316/316L; OUTSIDE DIAMETER 323.8 MM; WALL THICKNESS 9.53 MM; END DATA PLAIN END; CONSTRUCTION SEAMLESS; MATERIAL SPEC ASTM A182 GRADE F316/F316L; WEIGHT PER UNIT MEASURE 49.56 PPF; SPECIFICATION/STD DATA ASME B36.10; PRESSURE RATING 3 TO 45 BAR (48.9 TO 709 PSI),0 TO 23.7 KG/S (52.2 LB/S); ADDITIONAL FEATURES FLANGE WN 600 LBS RF; 2 TO 110 DEG C (35.6 TO 230 DEG F) | QA | EA |  |  |  |  | tPZ39d1O2L |  | 1900-01-20 18:00:00 | 2022-01-24 09:25:52
1000007129 | 5572A | PIPE,METAL | 4710 | TMP | CC-101 | GEN | TMP | PIPE: DN300;40S;PE;SMLS;A182-F304 | PIPE,METAL:NOMINAL PIPE SIZE DN300; SCHEDULE 40S; MATERIAL STAINLESS STEEL 304/304L; OUTSIDE DIAMETER 323.8 MM; WALL THICKNESS 9.53 MM; END DATA PLAIN END; CONSTRUCTION SEAMLESS; MATERIAL SPEC ASTM A182 GRADE F304/F304L; WEIGHT PER UNIT MEASURE 49.56 PPF; SPECIFICATION/STD DATA ASME B36.10; PRESSURE RATING 3 TO 45 BAR (48.9 TO 709 PSI),0 TO 23.7 KG/S (52.2 LB/S); ADDITIONAL FEATURES FLANGE WN 600 LBS RF; 2 TO 110 DEG C (35.6 TO 230 DEG F) | QA | EA |  |  |  |  | tPZ39d1O2L |  | 1900-01-20 18:00:00 | 2022-01-24 09:25:52
1000007130 | 5572A | PIPE,METAL | 4710 | TMP | CC-101 | GEN | TMP | PIPE: DN40;PE;SMLS;A182-F316 | PIPE,METAL:NOMINAL PIPE SIZE DN40; OUTSIDE DIAMETER 48.26 MM; END DATA PLAIN END; CONSTRUCTION SEAMLESS; MATERIAL STAINLESS STEEL 316; MATERIAL SPEC ASTM A182 GRADE F316; SPECIFICATION/STD DATA ASME B36.10; PRESSURE RATING 1 TO 15 BAR (14.5 TO 218 PSI); ADDITIONAL FEATURES 90 L/MIN (23.8 USGAL/MIN),15 L/MIN (3.96 USGAL/MIN),135 L/MIN (35.7 USGAL/MIN); -18 TO 54 DEG C (-0.4 TO 129 DEG F) DEG C | QA | EA |  |  |  |  | tPZ39d1O2L |  | 1900-01-20 18:00:00 | 2022-01-24 09:25:52
1000007131 | 5572A | PIPE,METAL | 4710 | TMP | CC-101 | GEN | TMP | PIPE: DN400;PE;SMLS;A182-F304 | PIPE,METAL:NOMINAL PIPE SIZE DN400; OUTSIDE DIAMETER 406.4 MM; END DATA PLAIN END; CONSTRUCTION SEAMLESS; MATERIAL STAINLESS STEEL 304L; MATERIAL SPEC ASTM A182 GRADE F304/F304L; SPECIFICATION/STD DATA ASME B36.10; PRESSURE RATING -0.4 TO 0.4 BAR (-5.8 TO 5.8 PSI); ADDITIONAL FEATURES 3430 L/MIN (905 USGAL/MIN),0 L/MIN (0 USGAL/MIN); 10 TO 93.3 DEG C (50 TO 200 DEG F) | QA | EA |  |  |  |  | tPZ39d1O2L |  | 1900-01-20 18:00:00 | 2022-01-24 09:25:52
1000007132 | 5572A | PIPE,METAL | 4710 | TMP | CC-101 | GEN | TMP | PIPE: DN50;PE;SMLS;A182-F304 | PIPE,METAL:NOMINAL PIPE SIZE DN50; OUTSIDE DIAMETER 60.33 MM; END DATA PLAIN END; CONSTRUCTION SEAMLESS; MATERIAL STAINLESS STEEL 304L; MATERIAL SPEC ASTM A182 GRADE F304/F304L; SPECIFICATION/STD DATA ASME B36.10; PRESSURE RATING -0.4 TO 0.4 BAR (-5.8 TO 5.8 PSI); -28 TO 80 DEG C (-18.4 TO 176 DEG F) | QA | EA |  |  |  |  | tPZ39d1O2L |  | 1900-01-20 18:00:00 | 2022-01-24 09:25:52
1000007133 | 5572A | PIPE,METAL | 4710 | TMP | CC-101 | GEN | TMP | PIPE: DN50;PE;SMLS;A182-F304 | PIPE,METAL:NOMINAL PIPE SIZE DN50; OUTSIDE DIAMETER 60.33 MM; END DATA PLAIN END; CONSTRUCTION SEAMLESS; MATERIAL STAINLESS STEEL 304L; MATERIAL SPEC ASTM A182 GRADE F304/F304L; SPECIFICATION/STD DATA ASME B36.10; PRESSURE RATING -0.4 TO 0.4 BAR (-5.8 TO 5.8 PSI); -28 TO 99 DEG C (-18.4 TO 210 DEG F) | QA | EA |  |  |  |  | tPZ39d1O2L |  | 1900-01-20 18:00:00 | 2022-01-24 09:25:52
1000007134 | 5574A | TUBE,METALLIC | 4710 | TMP | CC-101 | GEN | TMP |  |  | RAW | EA | [6 empty] | 1900-01-20 18:00:00 | 1900-01-20 18:00:00
1000007135 | 5572A | PIPE,METAL | 4710 | TMP | CC-101 | GEN | TMP | PIPE: DN50;40S;PE;SMLS;A182-F304 | PIPE,METAL:NOMINAL PIPE SIZE DN50; SCHEDULE 40S; MATERIAL STAINLESS STEEL 304/304L; OUTSIDE DIAMETER 60.33 MM; WALL THICKNESS 3.91 MM; END DATA PLAIN END; CONSTRUCTION SEAMLESS; MATERIAL SPEC ASTM A182 GRADE F304/F304L; WEIGHT PER UNIT MEASURE 3.65 PPF; SPECIFICATION/STD DATA ASME B36.10; PRESSURE RATING 0 TO 12.1 BAR (175 PSI)/0 TO 1 KG/S (0 TO 2.2 LB/S); ADDITIONAL FEATURES FLANGE WN 150 LBS RF; -29 TO 243 DEG C (-20.2 TO 469 DEG F) | QA | EA |  |  |  |  | tPZ39d1O2L |  | 1900-01-20 18:00:00 | 2022-01-24 09:25:52
1000007136 | 5572A | PIPE,METAL | 4710 | TMP | CC-101 | GEN | TMP | PIPE: DN50;40S;PE;SMLS;A182-F316 | PIPE,METAL:NOMINAL PIPE SIZE DN50; SCHEDULE 40S; MATERIAL STAINLESS STEEL 316/316L; OUTSIDE DIAMETER 60.33 MM; WALL THICKNESS 3.91 MM; END DATA PLAIN END; CONSTRUCTION SEAMLESS; MATERIAL SPEC ASTM A182 GRADE F316/F316L; WEIGHT PER UNIT MEASURE 3.65 PPF; SPECIFICATION/STD DATA ASME B36.10; PRESSURE RATING 0 TO 12.1 BAR (175 PSI)/0 TO 1 KG/S (0 TO 2.2 LB/S); ADDITIONAL FEATURES FLANGE WN 150 LBS RF; -29 TO 243 DEG C (-20.2 TO 469 DEG F) | QA | EA |  |  |  |  | tPZ39d1O2L |  | 1900-01-20 18:00:00 | 2022-01-24 09:25:52
1000007137 | 5572A | PIPE,METAL | 4710 | TMP | CC-101 | GEN | TMP | PIPE: DN50;40;PE;SMLS;A105 | PIPE,METAL:NOMINAL PIPE SIZE DN50; SCHEDULE 40; MATERIAL CARBON STEEL; OUTSIDE DIAMETER 60.33 MM; WALL THICKNESS 3.91 MM; END DATA PLAIN END; CONSTRUCTION SEAMLESS; MATERIAL SPEC ASTM A105; WEIGHT PER UNIT MEASURE 3.65 PPF; SPECIFICATION/STD DATA ASME B36.10; PRESSURE RATING 38.7 BAR (561 PSI)/0 TO 3 KG/S (0 TO 0.661 LB/S); ADDITIONAL FEATURES FLANGE WN 300 LBS RF; -29 TO 335 DEG C (-20.2 TO 635 DEG F) | QA | EA |  |  |  |  | tPZ39d1O2L |  | 1900-01-20 18:00:00 | 2022-01-24 09:25:52
1000007138 | 5572A | PIPE,METAL | 4710 | TMP | CC-101 | GEN | TMP | PIPE: DN50;40;PE;SMLS;A312-TP316L | PIPE,METAL:NOMINAL PIPE SIZE DN50; SCHEDULE 40; MATERIAL STAINLESS STEEL 316L; OUTSIDE DIAMETER 60.33 MM; WALL THICKNESS 3.91 MM; END DATA PLAIN END; CONSTRUCTION SEAMLESS; MATERIAL SPEC ASTM A312 GRADE TP316L; WEIGHT PER UNIT MEASURE 3.65 PPF; SPECIFICATION/STD DATA ASME B36.10; PRESSURE RATING 48.9 TO 110 BAR (0 TO 709 PSI),0 TO 1.3 KG/S (0 TO 2.87 LB/S); ADDITIONAL FEATURES FLANGE WN 150 LBS RF; 0 TO 110 DEG C (0 TO 230 DEG F) | QA | EA |  |  |  |  | tPZ39d1O2L |  | 1900-01-20 18:00:00 | 2022-01-24 09:25:52
1000007139 | 5572A | PIPE,METAL | 4710 | TMP | CC-101 | GEN | TMP | PIPE: DN50;40S;PE;SMLS;A182-F304 | PIPE,METAL:NOMINAL PIPE SIZE DN50; SCHEDULE 40S; MATERIAL STAINLESS STEEL 304/304L; OUTSIDE DIAMETER 60.33 MM; WALL THICKNESS 3.91 MM; END DATA PLAIN END; CONSTRUCTION SEAMLESS; MATERIAL SPEC ASTM A182 GRADE F304/F304L; WEIGHT PER UNIT MEASURE 3.65 PPF; SPECIFICATION/STD DATA ASME B36.10; PRESSURE RATING 48.9 TO 110 BAR (0 TO 709 PSI),0 TO 1.3 KG/S (0 TO 2.87 LB/S); ADDITIONAL FEATURES FLANGE WN 600 LBS RF; 0 TO 110 DEG C (0 TO 230 DEG F) | QA | EA |  |  |  |  | tPZ39d1O2L |  | 1900-01-20 18:00:00 | 2022-01-24 09:25:52
1000007140 | 5572A | PIPE,METAL | 4710 | TMP | CC-101 | GEN | TMP | PIPE: DN50;40S;PE;SMLS;A182-F316 | PIPE,METAL:NOMINAL PIPE SIZE DN50; SCHEDULE 40S; MATERIAL STAINLESS STEEL 316/316L; OUTSIDE DIAMETER 60.33 MM; WALL THICKNESS 3.91 MM; END DATA PLAIN END; CONSTRUCTION SEAMLESS; MATERIAL SPEC ASTM A182 GRADE F316/F316L; WEIGHT PER UNIT MEASURE 3.65 PPF; SPECIFICATION/STD DATA ASME B36.10; PRESSURE RATING 3 TO 45 BAR (48.9 TO 709 PSI),0 TO 23.7 KG/S (52.2 LB/S); ADDITIONAL FEATURES FLANGE WN 600 LBS RF; 2 TO 110 DEG C (35.6 TO 230 DEG F) | QA | EA |  |  |  |  | tPZ39d1O2L |  | 1900-01-20 18:00:00 | 2022-01-24 09:25:52
1000007141 | 5572A | PIPE,METAL | 4710 | TMP | CC-101 | GEN | TMP | PIPE: DN50;PE;SMLS;A312-TP304L | PIPE,METAL:NOMINAL PIPE SIZE DN50; OUTSIDE DIAMETER 60.33 MM; END DATA PLAIN END; CONSTRUCTION SEAMLESS; MATERIAL STAINLESS STEEL 304L; MATERIAL SPEC ASTM A312 GRADE TP304L; SPECIFICATION/STD DATA ASME B36.10; PRESSURE RATING 45 TO 48.9 BAR (653 TO 709 PSI); ADDITIONAL FEATURES 0 KG/S (0 LB/S),0 KG/S (0 LB/S); 15 TO 227 DEG C (59 TO 441 DEG F) | QA | EA |  |  |  |  | tPZ39d1O2L |  | 1900-01-20 18:00:00 | 2022-01-24 09:25:52
1000007142 | 5574A | TUBE,METALLIC | 4710 | TMP | CC-101 | GEN | TMP |  |  | RAW | EA | [6 empty] | 1900-01-20 18:00:00 | 1900-01-20 18:00:00
1000007143 | 5572A | PIPE,METAL | 4710 | TMP | CC-101 | GEN | TMP | PIPE: DN8;PE;SMLS;A312-TP304L | PIPE,METAL:NOMINAL PIPE SIZE DN8; END DATA PLAIN END; CONSTRUCTION SEAMLESS; MATERIAL STAINLESS STEEL 304L; MATERIAL SPEC ASTM A312 GRADE TP304L; SPECIFICATION/STD DATA ASME B36.10; PRESSURE RATING 45 TO 48.9 BAR (653 TO 709 PSI); ADDITIONAL FEATURES 0 KG/S (0 LB/S),0.007 KG/S (0.0154 LB/S); 15 TO 227 DEG C (59 TO 441 DEG F) | QA | EA |  |  |  |  | tPZ39d1O2L |  | 1900-01-20 18:00:00 | 2022-01-24 09:25:52
1000007144 | 5572A | PIPE,METAL | 4710 | TMP | CC-101 | GEN | TMP | PIPE: DN80;PE;SMLS;A182-F304 | PIPE,METAL:NOMINAL PIPE SIZE DN80; OUTSIDE DIAMETER 88.90 MM; END DATA PLAIN END; CONSTRUCTION SEAMLESS; MATERIAL STAINLESS STEEL 304L; MATERIAL SPEC ASTM A182 GRADE F304/F304L; SPECIFICATION/STD DATA ASME B36.10; PRESSURE RATING 15.7 BAR (228 PSI); -18 TO 99 DEG C (-0.4 TO 210 DEG F) DEG C | QA | EA |  |  |  |  | tPZ39d1O2L |  | 1900-01-20 18:00:00 | 2022-01-24 09:25:52
1000007145 | 5572A | PIPE,METAL | 4710 | TMP | CC-101 | GEN | TMP | PIPE: DN80;40;PE;SMLS;A182-F304 | PIPE,METAL:NOMINAL PIPE SIZE DN80; SCHEDULE 40; MATERIAL STAINLESS STEEL 304/304L; OUTSIDE DIAMETER 88.90 MM; WALL THICKNESS 5.49 MM; END DATA PLAIN END; CONSTRUCTION SEAMLESS; MATERIAL SPEC ASTM A182 GRADE F304/F304L; WEIGHT PER UNIT MEASURE 7.58 PPF; SPECIFICATION/STD DATA ASME B36.10; PRESSURE RATING 3 TO 45 BAR (48.9 TO 709 PSI),0 TO 23.7 KG/S (52.2 LB/S); ADDITIONAL FEATURES FLANGE WN 600 LBS RF; 2 TO 110 DEG C (35.6 TO 230 DEG F) | QA | EA |  |  |  |  | tPZ39d1O2L |  | 1900-01-20 18:00:00 | 2022-01-24 09:25:52
1000007146 | 5572A | PIPE,METAL | 4710 | TMP | CC-101 | GEN | TMP | PIPE: 6IN;STD;PE;SMLS;A106-B | PIPE,METAL:NOMINAL PIPE SIZE 6 IN; SCHEDULE STD; OUTSIDE DIAMETER 168.3 MM; WALL THICKNESS 7.11 MM; END DATA PLAIN END; CONSTRUCTION SEAMLESS; MATERIAL CARBON STEEL; MATERIAL SPEC ASTM A106 GRADE B; WEIGHT PER UNIT MEASURE 18.97 PPF; SPECIFICATION/STD DATA ASME B36.10; PRESSURE RATING 1.03 TO 9 BAR; 200 TO 300 DEG C | QA | EA |  |  |  |  | tPZ39d1O2L |  | 1900-01-20 18:00:00 | 2022-01-23 17:15:43
1000007147 | 5572A | PIPE,METAL | 4710 | TMP | CC-101 | GEN | TMP | PIPE: 1-1/2IN;STD;PE;SMLS;A335-P22 | PIPE,METAL:NOMINAL PIPE SIZE 1-1/2 IN; SCHEDULE STD; OUTSIDE DIAMETER 48.3 MM; WALL THICKNESS 3.68 MM; END DATA PLAIN END; CONSTRUCTION SEAMLESS; MATERIAL ALLOY STEEL; MATERIAL SPEC ASTM A335 GRADE P22; WEIGHT PER UNIT MEASURE 2.72 PPF; SPECIFICATION/STD DATA ASME B36.10; PRESSURE RATING 0.985 TO 3 BAR; 525 TO 550 DEG C | QA | EA |  |  |  |  | tPZ39d1O2L |  | 1900-01-20 18:00:00 | 2022-01-24 09:29:08
1000007148 | 5572A | PIPE,METAL | 4710 | TMP | CC-101 | GEN | TMP | PIPE: 1-1/2IN;STD;PE;SMLS;A335-P22 | PIPE,METAL:NOMINAL PIPE SIZE 1-1/2 IN; SCHEDULE STD; OUTSIDE DIAMETER 48.3 MM; WALL THICKNESS 3.68 MM; END DATA PLAIN END; CONSTRUCTION SEAMLESS; MATERIAL ALLOY STEEL; MATERIAL SPEC ASTM A335 GRADE P22; WEIGHT PER UNIT MEASURE 2.72 PPF; SPECIFICATION/STD DATA ASME B36.10; PRESSURE RATING 0.985 TO 3 BAR; 525 TO 550 DEG C | QA | EA |  |  |  |  | tPZ39d1O2L |  | 1900-01-20 18:00:00 | 2022-01-24 09:29:08
1000007149 | 5572A | PIPE,METAL | 4710 | TMP | CC-101 | GEN | TMP | PIPE: 1IN;40S;PE;SMLS;A312-TP304L | PIPE,METAL:NOMINAL PIPE SIZE 1 IN; SCHEDULE 40S; OUTSIDE DIAMETER 33.4 MM; WALL THICKNESS 3.38 MM; END DATA PLAIN END; CONSTRUCTION SEAMLESS; MATERIAL STAINLESS STEEL 304; MATERIAL SPEC ASTM A312 GRADE TP304L; WEIGHT PER UNIT MEASURE 1.68 PPF; SPECIFICATION/STD DATA ASME B36.10/CLASS CND; PRESSURE RATING 24.1 TO 35 BAR; 41.1 TO 100 DEG C | QA | EA |  |  |  |  | tPZ39d1O2L |  | 1900-01-20 18:00:00 | 2022-01-24 09:29:08
1000007150 | 5572A | PIPE,METAL | 4710 | TMP | CC-101 | GEN | TMP | PIPE: 1IN;40S;PE;SMLS;A312-TP321 | PIPE,METAL:NOMINAL PIPE SIZE 1 IN; SCHEDULE 40S; OUTSIDE DIAMETER 33.4 MM; WALL THICKNESS 3.38 MM; END DATA PLAIN END; CONSTRUCTION SEAMLESS; MATERIAL STAINLESS STEEL 321; MATERIAL SPEC ASTM A312 GRADE TP321; WEIGHT PER UNIT MEASURE 1.68 PPF; SPECIFICATION/STD DATA ASME B36.10/CLASS GAS1; PRESSURE RATING 0.7 TO 10 BAR; 95 TO 100 DEG C | QA | EA |  |  |  |  | tPZ39d1O2L |  | 1900-01-20 18:00:00 | 2022-01-24 09:29:08
1000007151 | 5572A | PIPE,METAL | 4710 | TMP | CC-101 | GEN | TMP | PIPE: 1IN;STD;PE;SMLS;A106-B | PIPE,METAL:NOMINAL PIPE SIZE 1 IN; SCHEDULE STD; OUTSIDE DIAMETER 33.4 MM; WALL THICKNESS 3.38 MM; END DATA PLAIN END; CONSTRUCTION SEAMLESS; MATERIAL CARBON STEEL; MATERIAL SPEC ASTM A106 GRADE B; WEIGHT PER UNIT MEASURE 1.68 PPF; SPECIFICATION/STD DATA ASME B36.10/CLASS GAS1; PRESSURE RATING 7.3 TO 10 BAR; 60 TO 100 DEG C | QA | EA |  |  |  |  | tPZ39d1O2L |  | 1900-01-20 18:00:00 | 2022-01-23 17:15:43
1000007152 | 5572A | PIPE,METAL | 4710 | TMP | CC-101 | GEN | TMP | PIPE: 1IN;STD;PE;SMLS;A106-B | PIPE,METAL:NOMINAL PIPE SIZE 1 IN; SCHEDULE STD; OUTSIDE DIAMETER 33.4 MM; WALL THICKNESS 3.38 MM; END DATA PLAIN END; CONSTRUCTION SEAMLESS; MATERIAL CARBON STEEL; MATERIAL SPEC ASTM A106 GRADE B; WEIGHT PER UNIT MEASURE 1.68 PPF; SPECIFICATION/STD DATA ASME B36.10/CLASS GAS1; PRESSURE RATING 7.3 TO 10 BAR; 60 TO 100 DEG C | QA | EA |  |  |  |  | tPZ39d1O2L |  | 1900-01-20 18:00:00 | 2022-01-23 17:15:43
1000007153 | 5572A | PIPE,METAL | 4710 | TMP | CC-101 | GEN | TMP | PIPE: 1IN;40S;PE;SMLS;A312-TP321 | PIPE,METAL:NOMINAL PIPE SIZE 1 IN; SCHEDULE 40S; OUTSIDE DIAMETER 33.4 MM; WALL THICKNESS 3.38 MM; END DATA PLAIN END; CONSTRUCTION SEAMLESS; MATERIAL STAINLESS STEEL 321; MATERIAL SPEC ASTM A312 GRADE TP321; WEIGHT PER UNIT MEASURE 1.68 PPF; SPECIFICATION/STD DATA ASME B36.10/CLASS GAS1; PRESSURE RATING 7.3 TO 16 BAR; 70 TO 100 DEG C | QA | EA |  |  |  |  | tPZ39d1O2L |  | 1900-01-20 18:00:00 | 2022-01-24 09:29:08
1000007154 | 5572A | PIPE,METAL | 4710 | TMP | CC-101 | GEN | TMP | PIPE: 1IN;160;PE;SMLS;A312-TP304L | PIPE,METAL:NOMINAL PIPE SIZE 1 IN; SCHEDULE 160; OUTSIDE DIAMETER 33.4 MM; WALL THICKNESS 6.35 MM; END DATA PLAIN END; CONSTRUCTION SEAMLESS; MATERIAL STAINLESS STEEL 304; MATERIAL SPEC ASTM A312 GRADE TP304L; WEIGHT PER UNIT MEASURE 2.96 PPF; SPECIFICATION/STD DATA ASME B36.10/CLASS LCF1; PRESSURE RATING 262 TO 350 BAR; 50 TO 93 DEG C | QA | EA |  |  |  |  | tPZ39d1O2L |  | 1900-01-20 18:00:00 | 2022-01-24 09:29:08
1000007155 | 5572A | PIPE,METAL | 4710 | TMP | CC-101 | GEN | TMP | PIPE: 1IN;40S;PE;SMLS;A312-TP321 | PIPE,METAL:NOMINAL PIPE SIZE 1 IN; SCHEDULE 40S; OUTSIDE DIAMETER 33.4 MM; WALL THICKNESS 3.38 MM; END DATA PLAIN END; CONSTRUCTION SEAMLESS; MATERIAL STAINLESS STEEL 321; MATERIAL SPEC ASTM A312 GRADE TP321; WEIGHT PER UNIT MEASURE 1.68 PPF; SPECIFICATION/STD DATA ASME B36.10/CLASS LCF4; PRESSURE RATING 7.3 TO 16 BAR; 70 TO 100 DEG C | QA | EA |  |  |  |  | tPZ39d1O2L |  | 1900-01-20 18:00:00 | 2022-01-24 09:29:08
1000007156 | 5572A | PIPE,METAL | 4710 | TMP | CC-101 | GEN | TMP | PIPE: 1IN;40S;PE;SMLS;A312-TP321 | PIPE,METAL:NOMINAL PIPE SIZE 1 IN; SCHEDULE 40S; OUTSIDE DIAMETER 33.4 MM; WALL THICKNESS 3.38 MM; END DATA PLAIN END; CONSTRUCTION SEAMLESS; MATERIAL STAINLESS STEEL 321; MATERIAL SPEC ASTM A312 GRADE TP321; WEIGHT PER UNIT MEASURE 1.68 PPF; SPECIFICATION/STD DATA ASME B36.10/CLASS LCF4; PRESSURE RATING 8.2 TO 16 BAR; 50 TO 100 DEG C | QA | EA |  |  |  |  | tPZ39d1O2L |  | 1900-01-20 18:00:00 | 2022-01-24 09:29:08
1000007157 | 5572A | PIPE,METAL | 4710 | TMP | CC-101 | GEN | TMP | PIPE: 1IN;STD;PE;SMLS;A106-B | PIPE,METAL:NOMINAL PIPE SIZE 1 IN; SCHEDULE STD; OUTSIDE DIAMETER 33.4 MM; WALL THICKNESS 3.38 MM; END DATA PLAIN END; CONSTRUCTION SEAMLESS; MATERIAL CARBON STEEL; MATERIAL SPEC ASTM A106 GRADE B; WEIGHT PER UNIT MEASURE 1.68 PPF; SPECIFICATION/STD DATA ASME B36.10; PRESSURE RATING 0.985 TO 3 BAR; 350 TO 400 DEG C | QA | EA |  |  |  |  | tPZ39d1O2L |  | 1900-01-20 18:00:00 | 2022-01-23 17:15:43
1000007158 | 5572A | PIPE,METAL | 4710 | TMP | CC-101 | GEN | TMP | PIPE: 1IN;STD;PE;SMLS;A335-P11 | PIPE,METAL:NOMINAL PIPE SIZE 1 IN; SCHEDULE STD; OUTSIDE DIAMETER 33.4 MM; WALL THICKNESS 3.38 MM; END DATA PLAIN END; CONSTRUCTION SEAMLESS; MATERIAL ALLOY STEEL; MATERIAL SPEC ASTM A335 GRADE P11; WEIGHT PER UNIT MEASURE 1.68 PPF; SPECIFICATION/STD DATA ASME B36.10/CLASS STM1; PRESSURE RATING 41 TO 45 BAR; 390 OT 465 DEG C | QA | EA |  |  |  |  | tPZ39d1O2L |  | 1900-01-20 18:00:00 | 2022-01-24 09:29:08
1000007159 | 5572A | PIPE,METAL | 4710 | TMP | CC-101 | GEN | TMP | PIPE: 1IN;STD;PE;SMLS;A335-P11 | PIPE,METAL:NOMINAL PIPE SIZE 1 IN; SCHEDULE STD; OUTSIDE DIAMETER 33.4 MM; WALL THICKNESS 3.38 MM; END DATA PLAIN END; CONSTRUCTION SEAMLESS; MATERIAL ALLOY STEEL; MATERIAL SPEC ASTM A335 GRADE P11; WEIGHT PER UNIT MEASURE 1.68 PPF; SPECIFICATION/STD DATA ASME B36.10/CLASS STM1; PRESSURE RATING 1.03 TO 9 BAR; 390 TO 465 DEG C | QA | EA |  |  |  |  | tPZ39d1O2L |  | 1900-01-20 18:00:00 | 2022-01-24 09:29:09
1000007160 | 5572A | PIPE,METAL | 4710 | TMP | CC-101 | GEN | TMP | PIPE: 1IN;40S;PE;SMLS;A312-TP321 | PIPE,METAL:NOMINAL PIPE SIZE 1 IN; SCHEDULE 40S; OUTSIDE DIAMETER 33.4 MM; WALL THICKNESS 3.38 MM; END DATA PLAIN END; CONSTRUCTION SEAMLESS; MATERIAL STAINLESS STEEL 321; MATERIAL SPEC ASTM A312 GRADE TP321; WEIGHT PER UNIT MEASURE 1.68 PPF; SPECIFICATION/STD DATA ASME B36.10; PRESSURE RATING 4 TO 10 BAR; 90 TO 100 DEG C | QA | EA |  |  |  |  | tPZ39d1O2L |  | 1900-01-20 18:00:00 | 2022-01-24 09:29:08
1000007161 | 5572A | PIPE,METAL | 4710 | TMP | CC-101 | GEN | TMP | PIPE: 1IN;160;PE;SMLS;A335-P92 | PIPE,METAL:NOMINAL PIPE SIZE 1 IN; SCHEDULE 160; OUTSIDE DIAMETER 33.4 MM; WALL THICKNESS 6.35 MM; END DATA PLAIN END; CONSTRUCTION SEAMLESS; MATERIAL ALLOY STEEL; MATERIAL SPEC ASTM A335 GRADE P92; WEIGHT PER UNIT MEASURE 2.84 PPF; SPECIFICATION/STD DATA ASME B36.10; PRESSURE RATING 192.2 TO 183.5 BAR; 585 TO 600 DEG C | QA | EA |  |  |  |  | tPZ39d1O2L |  | 1900-01-20 18:00:00 | 2022-01-24 09:29:08
1000007162 | 5572A | PIPE,METAL | 4710 | TMP | CC-101 | GEN | TMP | PIPE: 1IN;STD;PE;SMLS;A106-B | PIPE,METAL:NOMINAL PIPE SIZE 1 IN; SCHEDULE STD; OUTSIDE DIAMETER 33.4 MM; WALL THICKNESS 3.38 MM; END DATA PLAIN END; CONSTRUCTION SEAMLESS; MATERIAL CARBON STEEL; MATERIAL SPEC ASTM A106 GRADE B; WEIGHT PER UNIT MEASURE 1.68 PPF; SPECIFICATION/STD DATA ASME B36.10; PRESSURE RATING 0.985 TO 3 BAR; 183 TO 350 DEG C | QA | EA |  |  |  |  | tPZ39d1O2L |  | 1900-01-20 18:00:00 | 2022-01-23 17:15:43
1000007163 | 5572A | PIPE,METAL | 4710 | TMP | CC-101 | GEN | TMP | PIPE: 1IN;160;PE;SMLS;A335-P91 | PIPE,METAL:NOMINAL PIPE SIZE 1 IN; SCHEDULE 160; OUTSIDE DIAMETER 33.4 MM; WALL THICKNESS 6.35 MM; END DATA PLAIN END; CONSTRUCTION SEAMLESS; MATERIAL ALLOY STEEL; MATERIAL SPEC ASTM A335 GRADE P91; WEIGHT PER UNIT MEASURE 2.84 PPF; SPECIFICATION/STD DATA ASME B36.10; PRESSURE RATING 34.99 TO 36 BAR; 578.2 TO 585 DEG C | QA | EA |  |  |  |  | tPZ39d1O2L |  | 1900-01-20 18:00:00 | 2022-01-24 09:29:08
1000007164 | 5572A | PIPE,METAL | 4710 | TMP | CC-101 | GEN | TMP | PIPE: 1IN;160;PE;SMLS;A335-P91 | PIPE,METAL:NOMINAL PIPE SIZE 1 IN; SCHEDULE 160; OUTSIDE DIAMETER 33.4 MM; WALL THICKNESS 6.35 MM; END DATA PLAIN END; CONSTRUCTION SEAMLESS; MATERIAL ALLOY STEEL; MATERIAL SPEC ASTM A335 GRADE P91; WEIGHT PER UNIT MEASURE 2.84 PPF; SPECIFICATION/STD DATA ASME B36.10; PRESSURE RATING 34.99 TO 36 BAR; 585 TO 600 DEG C | QA | EA |  |  |  |  | tPZ39d1O2L |  | 1900-01-20 18:00:00 | 2022-01-24 09:29:08
1000007165 | 5572A | PIPE,METAL | 4710 | TMP | CC-101 | GEN | TMP | PIPE: 1IN;160;PE;SMLS;A335-P91 | PIPE,METAL:NOMINAL PIPE SIZE 1 IN; SCHEDULE 160; OUTSIDE DIAMETER 33.4 MM; WALL THICKNESS 6.35 MM; END DATA PLAIN END; CONSTRUCTION SEAMLESS; MATERIAL ALLOY STEEL; MATERIAL SPEC ASTM A335 GRADE P91; WEIGHT PER UNIT MEASURE 2.84 PPF; SPECIFICATION/STD DATA ASME B36.10; PRESSURE RATING 35 TO 36 BAR; 584 TO 599 DEG C | QA | EA |  |  |  |  | tPZ39d1O2L |  | 1900-01-20 18:00:00 | 2022-01-24 09:29:08
1000007166 | 5572A | PIPE,METAL | 4710 | TMP | CC-101 | GEN | TMP | PIPE: 1IN;STD;PE;SMLS;A106-B | PIPE,METAL:NOMINAL PIPE SIZE 1 IN; SCHEDULE STD; OUTSIDE DIAMETER 33.4 MM; WALL THICKNESS 3.38 MM; END DATA PLAIN END; CONSTRUCTION SEAMLESS; MATERIAL CARBON STEEL; MATERIAL SPEC ASTM A106 GRADE B; WEIGHT PER UNIT MEASURE 1.68 PPF; SPECIFICATION/STD DATA ASME B36.10; PRESSURE RATING 5.6 TO 7.5 BAR; 317 TO 332 DEG C | QA | EA |  |  |  |  | tPZ39d1O2L |  | 1900-01-20 18:00:00 | 2022-01-23 17:15:43
1000007167 | 5572A | PIPE,METAL | 4710 | TMP | CC-101 | GEN | TMP | PIPE: 1IN;STD;PE;SMLS;A106-B | PIPE,METAL:NOMINAL PIPE SIZE 1 IN; SCHEDULE STD; OUTSIDE DIAMETER 33.4 MM; WALL THICKNESS 3.38 MM; END DATA PLAIN END; CONSTRUCTION SEAMLESS; MATERIAL CARBON STEEL; MATERIAL SPEC ASTM A106 GRADE B; WEIGHT PER UNIT MEASURE 1.68 PPF; SPECIFICATION/STD DATA ASME B36.10; PRESSURE RATING 5.6 TO 7.5 BAR; 317 TO 332 DEG C | QA | EA |  |  |  |  | tPZ39d1O2L |  | 1900-01-20 18:00:00 | 2022-01-23 17:15:43
1000007168 | 5572A | PIPE,METAL | 4710 | TMP | CC-101 | GEN | TMP | PIPE: 1IN;STD;PE;SMLS;A106-B | PIPE,METAL:NOMINAL PIPE SIZE 1 IN; SCHEDULE STD; OUTSIDE DIAMETER 33.4 MM; WALL THICKNESS 3.38 MM; END DATA PLAIN END; CONSTRUCTION SEAMLESS; MATERIAL CARBON STEEL; MATERIAL SPEC ASTM A106 GRADE B; WEIGHT PER UNIT MEASURE 1.68 PPF; SPECIFICATION/STD DATA ASME B36.10; PRESSURE RATING 1.03 TO 9 BAR; 200 TO 300 DEG C | QA | EA |  |  |  |  | tPZ39d1O2L |  | 1900-01-20 18:00:00 | 2022-01-23 17:15:43
1000007169 | 5572A | PIPE,METAL | 4710 | TMP | CC-101 | GEN | TMP | PIPE: 1IN;STD;PE;SMLS;A335-P11 | PIPE,METAL:NOMINAL PIPE SIZE 1 IN; SCHEDULE STD; OUTSIDE DIAMETER 33.4 MM; WALL THICKNESS 3.38 MM; END DATA PLAIN END; CONSTRUCTION SEAMLESS; MATERIAL ALLOY STEEL; MATERIAL SPEC ASTM A335 GRADE P11; WEIGHT PER UNIT MEASURE 1.68 PPF; SPECIFICATION/STD DATA ASME B36.10; PRESSURE RATING 1.03 TO 9 BAR; 200 TO 420 DEG C | QA | EA |  |  |  |  | tPZ39d1O2L |  | 1900-01-20 18:00:00 | 2022-01-24 09:29:09
1000007170 | 5572A | PIPE,METAL | 4710 | TMP | CC-101 | GEN | TMP | PIPE: 1IN;STD;PE;SMLS;A106-B | PIPE,METAL:NOMINAL PIPE SIZE 1 IN; SCHEDULE STD; OUTSIDE DIAMETER 33.4 MM; WALL THICKNESS 3.38 MM; END DATA PLAIN END; CONSTRUCTION SEAMLESS; MATERIAL CARBON STEEL; MATERIAL SPEC ASTM A106 GRADE B; WEIGHT PER UNIT MEASURE 1.68 PPF; SPECIFICATION/STD DATA ASME B36.10; PRESSURE RATING 1.03 TO 9 BAR; 200 TO 420 DEG C | QA | EA |  |  |  |  | tPZ39d1O2L |  | 1900-01-20 18:00:00 | 2022-01-23 17:15:43
1000007171 | 5572A | PIPE,METAL | 4710 | TMP | CC-101 | GEN | TMP | PIPE: 1IN;STD;PE;SMLS;A335-P11 | PIPE,METAL:NOMINAL PIPE SIZE 1 IN; SCHEDULE STD; OUTSIDE DIAMETER 33.4 MM; WALL THICKNESS 3.38 MM; END DATA PLAIN END; CONSTRUCTION SEAMLESS; MATERIAL ALLOY STEEL; MATERIAL SPEC ASTM A335 GRADE P11; WEIGHT PER UNIT MEASURE 1.68 PPF; SPECIFICATION/STD DATA ASME B36.10; PRESSURE RATING 1.03 TO 9 BAR; 200 TO 420 DEG C | QA | EA |  |  |  |  | tPZ39d1O2L |  | 1900-01-20 18:00:00 | 2022-01-24 09:29:09
1000007172 | 5572A | PIPE,METAL | 4710 | TMP | CC-101 | GEN | TMP | PIPE: 1/2IN;40S;PE;SMLS;A312-TP321 | PIPE,METAL:NOMINAL PIPE SIZE 1/2 IN; SCHEDULE 40S; OUTSIDE DIAMETER 21.3 MM; WALL THICKNESS 2.77 MM; END DATA PLAIN END; CONSTRUCTION SEAMLESS; MATERIAL STAINLESS STEEL 321; MATERIAL SPEC ASTM A312 GRADE TP321; WEIGHT PER UNIT MEASURE 0.81 PPF; SPECIFICATION/STD DATA ASME B36.10/CLASS GAS1; PRESSURE RATING 0.7 TO 10 BAR; 95 TO 100 DEG C | QA | EA |  |  |  |  | tPZ39d1O2L |  | 1900-01-20 18:00:00 | 2022-01-24 09:29:08
1000007173 | 5572A | PIPE,METAL | 4710 | TMP | CC-101 | GEN | TMP | PIPE: 10IN;10S;PE;SMLS;A312-TP304L | PIPE,METAL:NOMINAL PIPE SIZE 10 IN; SCHEDULE 10S; OUTSIDE DIAMETER 273 MM; WALL THICKNESS 4.19 MM; END DATA PLAIN END; CONSTRUCTION SEAMLESS; MATERIAL STAINLESS STEEL 304; MATERIAL SPEC ASTM A312 GRADE TP304L; WEIGHT PER UNIT MEASURE 18.65 PPF; SPECIFICATION/STD DATA ASME B36.10/CLASS LCF1; PRESSURE RATING 1 BAR; 60 TO 93 DEG C | QA | EA |  |  |  |  | tPZ39d1O2L |  | 1900-01-20 18:00:00 | 2022-01-24 09:29:08
1000007174 | 5572A | PIPE,METAL | 4710 | TMP | CC-101 | GEN | TMP | PIPE: 10IN;10S;PE;SMLS;A312-TP304L | PIPE,METAL:NOMINAL PIPE SIZE 10 IN; SCHEDULE 10S; OUTSIDE DIAMETER 273 MM; WALL THICKNESS 4.19 MM; END DATA PLAIN END; CONSTRUCTION SEAMLESS; MATERIAL STAINLESS STEEL 304; MATERIAL SPEC ASTM A312 GRADE TP304L; WEIGHT PER UNIT MEASURE 18.65 PPF; SPECIFICATION/STD DATA ASME B36.10/CLASS LCF1; PRESSURE RATING 0 TO 3 BAR; 50 TO 93 DEG C | QA | EA |  |  |  |  | tPZ39d1O2L |  | 1900-01-20 18:00:00 | 2022-01-24 09:29:08
1000007175 | 5572A | PIPE,METAL | 4710 | TMP | CC-101 | GEN | TMP | PIPE: 10IN;STD;PE;SMLS;A106-B | PIPE,METAL:NOMINAL PIPE SIZE 10 IN; SCHEDULE STD; OUTSIDE DIAMETER 273 MM; WALL THICKNESS 9.27 MM; END DATA PLAIN END; CONSTRUCTION SEAMLESS; MATERIAL CARBON STEEL; MATERIAL SPEC ASTM A106 GRADE B; WEIGHT PER UNIT MEASURE 40.48 PPF; SPECIFICATION/STD DATA ASME B36.10/CLASS STM1; PRESSURE RATING 0.69 TO 9 BAR; 200 TO 300 DEG C | QA | EA |  |  |  |  | tPZ39d1O2L |  | 1900-01-20 18:00:00 | 2022-01-23 17:15:43
1000007176 | 5572A | PIPE,METAL | 4710 | TMP | CC-101 | GEN | TMP | PIPE: 10IN;STD;PE;SMLS;A335-P11 | PIPE,METAL:NOMINAL PIPE SIZE 10 IN; SCHEDULE STD; OUTSIDE DIAMETER 273 MM; WALL THICKNESS 9.27 MM; END DATA PLAIN END; CONSTRUCTION SEAMLESS; MATERIAL ALLOY STEEL; MATERIAL SPEC ASTM A335 GRADE P11; WEIGHT PER UNIT MEASURE 40.48 PPF; SPECIFICATION/STD DATA ASME B36.10/CLASS STM1; PRESSURE RATING 1.03 TO 9 BAR; 200 TO 420 DEG C | QA | EA |  |  |  |  | tPZ39d1O2L |  | 1900-01-20 18:00:00 | 2022-01-24 09:29:08
1000007177 | 5572A | PIPE,METAL | 4710 | TMP | CC-101 | GEN | TMP | PIPE: 10IN;STD;PE;SMLS;A335-P11 | PIPE,METAL:NOMINAL PIPE SIZE 10 IN; SCHEDULE STD; OUTSIDE DIAMETER 273 MM; WALL THICKNESS 9.27 MM; END DATA PLAIN END; CONSTRUCTION SEAMLESS; MATERIAL ALLOY STEEL; MATERIAL SPEC ASTM A335 GRADE P11; WEIGHT PER UNIT MEASURE 40.48 PPF; SPECIFICATION/STD DATA ASME B36.10/CLASS STM1; PRESSURE RATING 1.03 TO 9 BAR; 390 TO 465 DEG C | QA | EA |  |  |  |  | tPZ39d1O2L |  | 1900-01-20 18:00:00 | 2022-01-24 09:29:08
1000007178 | 5572A | PIPE,METAL | 4710 | TMP | CC-101 | GEN | TMP | PIPE: 10IN;STD;PE;SMLS;A335-P11 | PIPE,METAL:NOMINAL PIPE SIZE 10 IN; SCHEDULE STD; OUTSIDE DIAMETER 273 MM; WALL THICKNESS 9.27 MM; END DATA PLAIN END; CONSTRUCTION SEAMLESS; MATERIAL ALLOY STEEL; MATERIAL SPEC ASTM A335 GRADE P11; WEIGHT PER UNIT MEASURE 40.48 PPF; SPECIFICATION/STD DATA ASME B36.10/CLASS STM1; PRESSURE RATING 1.03 TO 9 BAR; 450 TO 465 DEG C | QA | EA |  |  |  |  | tPZ39d1O2L |  | 1900-01-20 18:00:00 | 2022-01-24 09:29:08
1000007179 | 5572A | PIPE,METAL | 4710 | TMP | CC-101 | GEN | TMP | PIPE: 1-1/2IN;XXS;PE;SMLS;A312-TP304L | PIPE,METAL:NOMINAL PIPE SIZE 1-1/2 IN; SCHEDULE XXS; OUTSIDE DIAMETER 48.3 MM; WALL THICKNESS 10.15 MM; END DATA PLAIN END; CONSTRUCTION SEAMLESS; MATERIAL STAINLESS STEEL 304; MATERIAL SPEC ASTM A312 GRADE TP304L; WEIGHT PER UNIT MEASURE 6.41 PPF; SPECIFICATION/STD DATA ASME B36.10/CLASS LCF1; PRESSURE RATING 262 TO 350 BAR; 50 TO 93 DEG C | QA | EA |  |  |  |  | tPZ39d1O2L |  | 1900-01-20 18:00:00 | 2022-01-24 09:29:08
1000007180 | 5572A | PIPE,METAL | 4710 | TMP | CC-101 | GEN | TMP | PIPE: 12IN;10S;PE;SMLS;A312-TP304L | PIPE,METAL:NOMINAL PIPE SIZE 12 IN; SCHEDULE 10S; OUTSIDE DIAMETER 323.9 MM; WALL THICKNESS 4.57 MM; END DATA PLAIN END; CONSTRUCTION SEAMLESS; MATERIAL STAINLESS STEEL 304; MATERIAL SPEC ASTM A312 GRADE TP304L; WEIGHT PER UNIT MEASURE 24.17 PPF; SPECIFICATION/STD DATA ASME B36.10/CLASS LCF1; PRESSURE RATING 1 BAR; 60 TO 93 DEG C | QA | EA |  |  |  |  | tPZ39d1O2L |  | 1900-01-20 18:00:00 | 2022-01-24 09:29:08
1000007181 | 5572A | PIPE,METAL | 4710 | TMP | CC-101 | GEN | TMP | PIPE: 14IN;10S;PE;SMLS;A312-TP304L | PIPE,METAL:NOMINAL PIPE SIZE 14 IN; SCHEDULE 10S; OUTSIDE DIAMETER 355.6 MM; WALL THICKNESS 4.78 MM; END DATA PLAIN END; CONSTRUCTION SEAMLESS; MATERIAL STAINLESS STEEL 304; MATERIAL SPEC ASTM A312 GRADE TP304L; WEIGHT PER UNIT MEASURE 30.24 PPF; SPECIFICATION/STD DATA ASME B36.10/CLASS LCF1; PRESSURE RATING 1 BAR; 60 TO 93 DEG C | QA | EA |  |  |  |  | tPZ39d1O2L |  | 1900-01-20 18:00:00 | 2022-01-24 09:29:08
1000007182 | 5572A | PIPE,METAL | 4710 | TMP | CC-101 | GEN | TMP | PIPE: 14IN;STD;PE;SMLS;A106-B | PIPE,METAL:NOMINAL PIPE SIZE 14 IN; SCHEDULE STD; OUTSIDE DIAMETER 355.6 MM; WALL THICKNESS 9.53 MM; END DATA PLAIN END; CONSTRUCTION SEAMLESS; MATERIAL CARBON STEEL; MATERIAL SPEC ASTM A106 GRADE B; WEIGHT PER UNIT MEASURE 54.43 PPF; SPECIFICATION/STD DATA ASME B36.10/CLASS STM1; PRESSURE RATING 5.6 TO 7.5 BAR; 317 TO 332 DEG C | QA | EA |  |  |  |  | tPZ39d1O2L |  | 1900-01-20 18:00:00 | 2022-01-23 17:15:43
1000007183 | 5572A | PIPE,METAL | 4710 | TMP | CC-101 | GEN | TMP | PIPE: 18IN;10S;PE;SMLS;A312-TP304L | PIPE,METAL:NOMINAL PIPE SIZE 18 IN; SCHEDULE 10S; OUTSIDE DIAMETER 457.2 MM; WALL THICKNESS 4.78 MM; END DATA PLAIN END; CONSTRUCTION SEAMLESS; MATERIAL STAINLESS STEEL 304; MATERIAL SPEC ASTM A312 GRADE TP304L; WEIGHT PER UNIT MEASURE 40.32 PPF; SPECIFICATION/STD DATA ASME B36.10/CLASS LCF1; PRESSURE RATING 1 BAR; 60 TO 93 DEG C | QA | EA |  |  |  |  | tPZ39d1O2L |  | 1900-01-20 18:00:00 | 2022-01-24 09:29:08
1000007184 | 5572A | PIPE,METAL | 4710 | TMP | CC-101 | GEN | TMP | PIPE: 2IN;40S;PE;SMLS;A312-TP304L | PIPE,METAL:NOMINAL PIPE SIZE 2 IN; SCHEDULE 40S; OUTSIDE DIAMETER 60.3 MM; WALL THICKNESS 3.91 MM; END DATA PLAIN END; CONSTRUCTION SEAMLESS; MATERIAL STAINLESS STEEL 304; MATERIAL SPEC ASTM A312 GRADE TP304L; WEIGHT PER UNIT MEASURE 3.65 PPF; SPECIFICATION/STD DATA ASME B36.10/CLASS CND; PRESSURE RATING 24.1 TO 35 BAR; 41.1 TO 100 DEG C | QA | EA |  |  |  |  | tPZ39d1O2L |  | 1900-01-20 18:00:00 | 2022-01-24 09:29:09
1000007185 | 5572A | PIPE,METAL | 4710 | TMP | CC-101 | GEN | TMP | PIPE: 2IN;STD;PE;SMLS;A106-B | PIPE,METAL:NOMINAL PIPE SIZE 2 IN; SCHEDULE STD; OUTSIDE DIAMETER 60.3 MM; WALL THICKNESS 3.91 MM; END DATA PLAIN END; CONSTRUCTION SEAMLESS; MATERIAL CARBON STEEL; MATERIAL SPEC ASTM A106 GRADE B; WEIGHT PER UNIT MEASURE 3.65 PPF; SPECIFICATION/STD DATA ASME B36.10/CLASS GAS1; PRESSURE RATING 7.3 TO 10 BAR; 40 TO 100 DEG C | QA | EA |  |  |  |  | tPZ39d1O2L |  | 1900-01-20 18:00:00 | 2022-01-23 17:15:43
1000007186 | 5572A | PIPE,METAL | 4710 | TMP | CC-101 | GEN | TMP | PIPE: 2IN;STD;PE;SMLS;A106-B | PIPE,METAL:NOMINAL PIPE SIZE 2 IN; SCHEDULE STD; OUTSIDE DIAMETER 60.3 MM; WALL THICKNESS 3.91 MM; END DATA PLAIN END; CONSTRUCTION SEAMLESS; MATERIAL CARBON STEEL; MATERIAL SPEC ASTM A106 GRADE B; WEIGHT PER UNIT MEASURE 3.65 PPF; SPECIFICATION/STD DATA ASME B36.10/CLASS GAS1; PRESSURE RATING 7.3 TO 10 BAR; 95 TO 100 DEG C | QA | EA |  |  |  |  | tPZ39d1O2L |  | 1900-01-20 18:00:00 | 2022-01-23 17:15:43
1000007187 | 5572A | PIPE,METAL | 4710 | TMP | CC-101 | GEN | TMP | PIPE: 2IN;STD;PE;SMLS;A106-B | PIPE,METAL:NOMINAL PIPE SIZE 2 IN; SCHEDULE STD; OUTSIDE DIAMETER 60.3 MM; WALL THICKNESS 3.91 MM; END DATA PLAIN END; CONSTRUCTION SEAMLESS; MATERIAL CARBON STEEL; MATERIAL SPEC ASTM A106 GRADE B; WEIGHT PER UNIT MEASURE 3.65 PPF; SPECIFICATION/STD DATA ASME B36.10/CLASS STM1; PRESSURE RATING 1.03 TO 9 BAR; 200 TO 300 DEG C | QA | EA |  |  |  |  | tPZ39d1O2L |  | 1900-01-20 18:00:00 | 2022-01-23 17:15:43
1000007188 | 5572A | PIPE,METAL | 4710 | TMP | CC-101 | GEN | TMP | PIPE: 2IN;STD;PE;SMLS;A335-P91 | PIPE,METAL:NOMINAL PIPE SIZE 2 IN; SCHEDULE STD; OUTSIDE DIAMETER 60.3 MM; WALL THICKNESS 3.91 MM; END DATA PLAIN END; CONSTRUCTION SEAMLESS; MATERIAL ALLOY STEEL; MATERIAL SPEC ASTM A335 GRADE P91; WEIGHT PER UNIT MEASURE 3.65 PPF; SPECIFICATION/STD DATA ASME B36.10/CLASS STM1; PRESSURE RATING 1.03 TO 9 BAR; 525 TO 550 DEG C | QA | EA |  |  |  |  | tPZ39d1O2L |  | 1900-01-20 18:00:00 | 2022-01-24 09:29:09
1000007189 | 5572A | PIPE,METAL | 4710 | TMP | CC-101 | GEN | TMP | PIPE: 2IN;STD;PE;SMLS;A335-P91 | PIPE,METAL:NOMINAL PIPE SIZE 2 IN; SCHEDULE STD; OUTSIDE DIAMETER 60.3 MM; WALL THICKNESS 3.91 MM; END DATA PLAIN END; CONSTRUCTION SEAMLESS; MATERIAL ALLOY STEEL; MATERIAL SPEC ASTM A335 GRADE P91; WEIGHT PER UNIT MEASURE 3.65 PPF; SPECIFICATION/STD DATA ASME B36.10/CLASS STM1; PRESSURE RATING 1.03 TO 9 BAR; 550 TO 585 DEG C | QA | EA |  |  |  |  | tPZ39d1O2L |  | 1900-01-20 18:00:00 | 2022-01-24 09:29:09
1000007190 | 5572A | PIPE,METAL | 4710 | TMP | CC-101 | GEN | TMP | PIPE: 2IN;STD;PE;SMLS;A106-B | PIPE,METAL:NOMINAL PIPE SIZE 2 IN; SCHEDULE STD; OUTSIDE DIAMETER 60.3 MM; WALL THICKNESS 3.91 MM; END DATA PLAIN END; CONSTRUCTION SEAMLESS; MATERIAL CARBON STEEL; MATERIAL SPEC ASTM A106 GRADE B; WEIGHT PER UNIT MEASURE 3.65 PPF; SPECIFICATION/STD DATA ASME B36.10; PRESSURE RATING 0.5 TO 1 BAR; 60 TO 100 DEG C | QA | EA |  |  |  |  | tPZ39d1O2L |  | 1900-01-20 18:00:00 | 2022-01-23 17:15:43
1000007191 | 5572A | PIPE,METAL | 4710 | TMP | CC-101 | GEN | TMP | PIPE: 2IN;40S;PE;SMLS;A312-TP321 | PIPE,METAL:NOMINAL PIPE SIZE 2 IN; SCHEDULE 40S; OUTSIDE DIAMETER 60.3 MM; WALL THICKNESS 3.91 MM; END DATA PLAIN END; CONSTRUCTION SEAMLESS; MATERIAL STAINLESS STEEL 321; MATERIAL SPEC ASTM A312 GRADE TP321; WEIGHT PER UNIT MEASURE 3.65 PPF; SPECIFICATION/STD DATA ASME B36.10; PRESSURE RATING 4 TO 10 BAR; 48 TO 100 DEG C | QA | EA |  |  |  |  | tPZ39d1O2L |  | 1900-01-20 18:00:00 | 2022-01-24 09:29:09
1000007192 | 5572A | PIPE,METAL | 4710 | TMP | CC-101 | GEN | TMP | PIPE: 2-1/2IN;10S;PE;SMLS;A312-TP304L | PIPE,METAL:NOMINAL PIPE SIZE 2-1/2 IN; SCHEDULE 10S; OUTSIDE DIAMETER 73 MM; WALL THICKNESS 3.05 MM; END DATA PLAIN END; CONSTRUCTION SEAMLESS; MATERIAL STAINLESS STEEL 304; MATERIAL SPEC ASTM A312 GRADE TP304L; WEIGHT PER UNIT MEASURE 3.53 PPF; SPECIFICATION/STD DATA ASME B36.10/CLASS LCF1; PRESSURE RATING 2 TO 10 BAR; 50 TO 93 DEG C | QA | EA |  |  |  |  | tPZ39d1O2L |  | 1900-01-20 18:00:00 | 2022-01-24 09:29:09
1000007193 | 5572A | PIPE,METAL | 4710 | TMP | CC-101 | GEN | TMP | PIPE: 2-1/2IN;40S;PE;SMLS;A312-TP304L | PIPE,METAL:NOMINAL PIPE SIZE 2-1/2 IN; SCHEDULE 40S; OUTSIDE DIAMETER 73 MM; WALL THICKNESS 5.16 MM; END DATA PLAIN END; CONSTRUCTION SEAMLESS; MATERIAL STAINLESS STEEL 304; MATERIAL SPEC ASTM A312 GRADE TP304L; WEIGHT PER UNIT MEASURE 5.79 PPF; SPECIFICATION/STD DATA ASME B36.10/CLASS LCF2; PRESSURE RATING 1 TO 10 BAR; 50 TO 70 DEG C | QA | EA |  |  |  |  | tPZ39d1O2L |  | 1900-01-20 18:00:00 | 2022-01-24 09:29:09
1000007194 | 5572A | PIPE,METAL | 4710 | TMP | CC-101 | GEN | TMP | PIPE: 2-1/2IN;40S;PE;SMLS;A312-TP304L | PIPE,METAL:NOMINAL PIPE SIZE 2-1/2 IN; SCHEDULE 40S; OUTSIDE DIAMETER 73 MM; WALL THICKNESS 5.16 MM; END DATA PLAIN END; CONSTRUCTION SEAMLESS; MATERIAL STAINLESS STEEL 304; MATERIAL SPEC ASTM A312 GRADE TP304L; WEIGHT PER UNIT MEASURE 5.79 PPF; SPECIFICATION/STD DATA ASME B36.10/CLASS LCF2; PRESSURE RATING 40 TO 65 BAR; 5O TO 70 DEG C | QA | EA |  |  |  |  | tPZ39d1O2L |  | 1900-01-20 18:00:00 | 2022-01-24 09:29:09
1000007195 | 5572A | PIPE,METAL | 4710 | TMP | CC-101 | GEN | TMP | PIPE: 3IN;STD;PE;SMLS;A106-B | PIPE,METAL:NOMINAL PIPE SIZE 3 IN; SCHEDULE STD; OUTSIDE DIAMETER 88.9 MM; WALL THICKNESS 5.49 MM; END DATA PLAIN END; CONSTRUCTION SEAMLESS; MATERIAL CARBON STEEL; MATERIAL SPEC ASTM A106 GRADE B; WEIGHT PER UNIT MEASURE 7.58 PPF; SPECIFICATION/STD DATA ASME B36.10/CLASS GAS1; PRESSURE RATING 7.3 TO 10 BAR; 40 TO 100 DEG C | QA | EA |  |  |  |  | tPZ39d1O2L |  | 1900-01-20 18:00:00 | 2022-01-23 17:15:43
1000007196 | 5572A | PIPE,METAL | 4710 | TMP | CC-101 | GEN | TMP | PIPE: 3IN;STD;PE;SMLS;A106-B | PIPE,METAL:NOMINAL PIPE SIZE 3 IN; SCHEDULE STD; OUTSIDE DIAMETER 88.9 MM; WALL THICKNESS 5.49 MM; END DATA PLAIN END; CONSTRUCTION SEAMLESS; MATERIAL CARBON STEEL; MATERIAL SPEC ASTM A106 GRADE B; WEIGHT PER UNIT MEASURE 7.58 PPF; SPECIFICATION/STD DATA ASME B36.10/CLASS GAS1; PRESSURE RATING 7.3 TO 10 BAR; 95 TO 100 DEG C | QA | EA |  |  |  |  | tPZ39d1O2L |  | 1900-01-20 18:00:00 | 2022-01-23 17:15:43
1000007197 | 5572A | PIPE,METAL | 4710 | TMP | CC-101 | GEN | TMP | PIPE: 3IN;40S;PE;SMLS;A312-TP321 | PIPE,METAL:NOMINAL PIPE SIZE 3 IN; SCHEDULE 40S; OUTSIDE DIAMETER 88.9 MM; WALL THICKNESS 5.49 MM; END DATA PLAIN END; CONSTRUCTION SEAMLESS; MATERIAL STAINLESS STEEL 321; MATERIAL SPEC ASTM A312 GRADE TP321; WEIGHT PER UNIT MEASURE 7.58 PPF; SPECIFICATION/STD DATA ASME B36.10/CLASS GAS1; PRESSURE RATING 7.3 TO 16 BAR; 70 TO 100 DEG C | QA | EA |  |  |  |  | tPZ39d1O2L |  | 1900-01-20 18:00:00 | 2022-01-24 09:29:09
1000007198 | 5572A | PIPE,METAL | 4710 | TMP | CC-101 | GEN | TMP | PIPE: 3IN;40S;PE;SMLS;A312-TP321 | PIPE,METAL:NOMINAL PIPE SIZE 3 IN; SCHEDULE 40S; OUTSIDE DIAMETER 88.9 MM; WALL THICKNESS 5.49 MM; END DATA PLAIN END; CONSTRUCTION SEAMLESS; MATERIAL STAINLESS STEEL 321; MATERIAL SPEC ASTM A312 GRADE TP321; WEIGHT PER UNIT MEASURE 7.58 PPF; SPECIFICATION/STD DATA ASME B36.10/CLASS GAS1; PRESSURE RATING 0.97 TO 16 BAR; 70 TO 100 DEG C | QA | EA |  |  |  |  | tPZ39d1O2L |  | 1900-01-20 18:00:00 | 2022-01-24 09:29:09
1000007199 | 5572A | PIPE,METAL | 4710 | TMP | CC-101 | GEN | TMP | PIPE: 3IN;40S;PE;SMLS;A312-TP321 | PIPE,METAL:NOMINAL PIPE SIZE 3 IN; SCHEDULE 40S; OUTSIDE DIAMETER 88.9 MM; WALL THICKNESS 5.49 MM; END DATA PLAIN END; CONSTRUCTION SEAMLESS; MATERIAL STAINLESS STEEL 321; MATERIAL SPEC ASTM A312 GRADE TP321; WEIGHT PER UNIT MEASURE 7.58 PPF; SPECIFICATION/STD DATA ASME B36.10/CLASS LCF4; PRESSURE RATING 8.2 TO 16 BAR; 50 TO 100 DEG C | QA | EA |  |  |  |  | tPZ39d1O2L |  | 1900-01-20 18:00:00 | 2022-01-24 09:29:08
1000007200 | 5572A | PIPE,METAL | 4710 | TMP | CC-101 | GEN | TMP | PIPE: 3IN;STD;PE;SMLS;A106-B | PIPE,METAL:NOMINAL PIPE SIZE 3 IN; SCHEDULE STD; OUTSIDE DIAMETER 88.9 MM; WALL THICKNESS 5.49 MM; END DATA PLAIN END; CONSTRUCTION SEAMLESS; MATERIAL CARBON STEEL; MATERIAL SPEC ASTM A106 GRADE B; WEIGHT PER UNIT MEASURE 7.58 PPF; SPECIFICATION/STD DATA ASME B36.10; PRESSURE RATING 0.985 TO 3 BAR; 143 TO 350 DEG C | QA | EA |  |  |  |  | tPZ39d1O2L |  | 1900-01-20 18:00:00 | 2022-01-23 17:15:43
1000007201 | 5572A | PIPE,METAL | 4710 | TMP | CC-101 | GEN | TMP | PIPE: 3IN;STD;PE;SMLS;A106-B | PIPE,METAL:NOMINAL PIPE SIZE 3 IN; SCHEDULE STD; OUTSIDE DIAMETER 88.9 MM; WALL THICKNESS 5.49 MM; END DATA PLAIN END; CONSTRUCTION SEAMLESS; MATERIAL CARBON STEEL; MATERIAL SPEC ASTM A106 GRADE B; WEIGHT PER UNIT MEASURE 7.58 PPF; SPECIFICATION/STD DATA ASME B36.10; PRESSURE RATING 0.985 TO 3 BAR; 146 TO 350 DEG C | QA | EA |  |  |  |  | tPZ39d1O2L |  | 1900-01-20 18:00:00 | 2022-01-23 17:15:43
1000007202 | 5572A | PIPE,METAL | 4710 | TMP | CC-101 | GEN | TMP | PIPE: 3IN;STD;PE;SMLS;A106-B | PIPE,METAL:NOMINAL PIPE SIZE 3 IN; SCHEDULE STD; OUTSIDE DIAMETER 88.9 MM; WALL THICKNESS 5.49 MM; END DATA PLAIN END; CONSTRUCTION SEAMLESS; MATERIAL CARBON STEEL; MATERIAL SPEC ASTM A106 GRADE B; WEIGHT PER UNIT MEASURE 7.58 PPF; SPECIFICATION/STD DATA ASME B36.10; PRESSURE RATING 0.985 TO 3 BAR; 185 TO 350 DEG C | QA | EA |  |  |  |  | tPZ39d1O2L |  | 1900-01-20 18:00:00 | 2022-01-23 17:15:43
1000007203 | 5572A | PIPE,METAL | 4710 | TMP | CC-101 | GEN | TMP | PIPE: 3IN;STD;PE;SMLS;A106-B | PIPE,METAL:NOMINAL PIPE SIZE 3 IN; SCHEDULE STD; OUTSIDE DIAMETER 88.9 MM; WALL THICKNESS 5.49 MM; END DATA PLAIN END; CONSTRUCTION SEAMLESS; MATERIAL CARBON STEEL; MATERIAL SPEC ASTM A106 GRADE B; WEIGHT PER UNIT MEASURE 7.58 PPF; SPECIFICATION/STD DATA ASME B36.10; PRESSURE RATING 0.985 TO 3 BAR; 350 TO 400 DEG C | QA | EA |  |  |  |  | tPZ39d1O2L |  | 1900-01-20 18:00:00 | 2022-01-23 17:15:43
1000007204 | 5572A | PIPE,METAL | 4710 | TMP | CC-101 | GEN | TMP | PIPE: 3IN;STD;PE;SMLS;A335-P22 | PIPE,METAL:NOMINAL PIPE SIZE 3 IN; SCHEDULE STD; OUTSIDE DIAMETER 88.9 MM; WALL THICKNESS 5.49 MM; END DATA PLAIN END; CONSTRUCTION SEAMLESS; MATERIAL ALLOY STEEL; MATERIAL SPEC ASTM A335 GRADE P22; WEIGHT PER UNIT MEASURE 7.58 PPF; SPECIFICATION/STD DATA ASME B36.10; PRESSURE RATING 0.985 TO 3 BAR; 529 TO 550 DEG C | QA | EA |  |  |  |  | tPZ39d1O2L |  | 1900-01-20 18:00:00 | 2022-01-24 09:29:08
1000007205 | 5572A | PIPE,METAL | 4710 | TMP | CC-101 | GEN | TMP | PIPE: 3IN;STD;PE;SMLS;A335-P91 | PIPE,METAL:NOMINAL PIPE SIZE 3 IN; SCHEDULE STD; OUTSIDE DIAMETER 88.9 MM; WALL THICKNESS 5.49 MM; END DATA PLAIN END; CONSTRUCTION SEAMLESS; MATERIAL ALLOY STEEL; MATERIAL SPEC ASTM A335 GRADE P91; WEIGHT PER UNIT MEASURE 7.58 PPF; SPECIFICATION/STD DATA ASME B36.10/CLASS STM1; PRESSURE RATING 1.03 TO 9 BAR; 525 TO 550 DEG C | QA | EA |  |  |  |  | tPZ39d1O2L |  | 1900-01-20 18:00:00 | 2022-01-24 09:30:03
1000007206 | 5572A | PIPE,METAL | 4710 | TMP | CC-101 | GEN | TMP | PIPE: 3/4IN;160;PE;SMLS;A312-TP304L | PIPE,METAL:NOMINAL PIPE SIZE 3/4 IN; SCHEDULE 160; OUTSIDE DIAMETER 26.7 MM; WALL THICKNESS 5.56 MM; END DATA PLAIN END; CONSTRUCTION SEAMLESS; MATERIAL STAINLESS STEEL 304; MATERIAL SPEC ASTM A312 GRADE TP304L; WEIGHT PER UNIT MEASURE 1.88 PPF; SPECIFICATION/STD DATA ASME B36.10/CLASS LCF1; PRESSURE RATING 262 TO 350 BAR; 50 TO 93 DEG C | QA | EA |  |  |  |  | tPZ39d1O2L |  | 1900-01-20 18:00:00 | 2022-01-24 09:29:09
1000007207 | 5572A | PIPE,METAL | 4710 | TMP | CC-101 | GEN | TMP | PIPE: 4IN;STD;PE;SMLS;A106-B | PIPE,METAL:NOMINAL PIPE SIZE 4 IN; SCHEDULE STD; OUTSIDE DIAMETER 114.3 MM; WALL THICKNESS 6.02 MM; END DATA PLAIN END; CONSTRUCTION SEAMLESS; MATERIAL CARBON STEEL; MATERIAL SPEC ASTM A106 GRADE B; WEIGHT PER UNIT MEASURE 10.79 PPF; SPECIFICATION/STD DATA ASME B36.10/CLASS AIR5; PRESSURE RATING 0.985 TO 3 BAR; 130.1 TO 350 DEG C | QA | EA |  |  |  |  | tPZ39d1O2L |  | 1900-01-20 18:00:00 | 2022-01-23 17:15:43
1000007208 | 5572A | PIPE,METAL | 4710 | TMP | CC-101 | GEN | TMP | PIPE: 4IN;10S;PE;SMLS;A312-TP304L | PIPE,METAL:NOMINAL PIPE SIZE 4 IN; SCHEDULE 10S; OUTSIDE DIAMETER 114.3 MM; WALL THICKNESS 3.05 MM; END DATA PLAIN END; CONSTRUCTION SEAMLESS; MATERIAL STAINLESS STEEL 304; MATERIAL SPEC ASTM A312 GRADE TP304L; WEIGHT PER UNIT MEASURE 5.61 PPF; SPECIFICATION/STD DATA ASME B36.10/CLASS LCF1; PRESSURE RATING 2 TO 10 BAR; 50 TO 93 DEG C | QA | EA |  |  |  |  | tPZ39d1O2L |  | 1900-01-20 18:00:00 | 2022-01-24 09:30:03
1000007209 | 5572A | PIPE,METAL | 4710 | TMP | CC-101 | GEN | TMP | PIPE: 4IN;40S;PE;SMLS;A312-TP321 | PIPE,METAL:NOMINAL PIPE SIZE 4 IN; SCHEDULE 40S; OUTSIDE DIAMETER 114.3 MM; WALL THICKNESS 6.02 MM; END DATA PLAIN END; CONSTRUCTION SEAMLESS; MATERIAL STAINLESS STEEL 321; MATERIAL SPEC ASTM A312 GRADE TP321; WEIGHT PER UNIT MEASURE 10.79 PPF; SPECIFICATION/STD DATA ASME B36.10/CLASS LCF4; PRESSURE RATING 0.97 TO 16 BAR; 70 TO 100 DEG C | QA | EA |  |  |  |  | tPZ39d1O2L |  | 1900-01-20 18:00:00 | 2022-01-24 09:30:04
1000007210 | 5572A | PIPE,METAL | 4710 | TMP | CC-101 | GEN | TMP | PIPE: 4IN;STD;PE;SMLS;A106-B | PIPE,METAL:NOMINAL PIPE SIZE 4 IN; SCHEDULE STD; OUTSIDE DIAMETER 114.3 MM; WALL THICKNESS 6.02 MM; END DATA PLAIN END; CONSTRUCTION SEAMLESS; MATERIAL CARBON STEEL; MATERIAL SPEC ASTM A106 GRADE B; WEIGHT PER UNIT MEASURE 10.79 PPF; SPECIFICATION/STD DATA ASME B36.10; PRESSURE RATING 0.985 TO 3 BAR; 130.1 TO 350 DEG C | QA | EA |  |  |  |  | tPZ39d1O2L |  | 1900-01-20 18:00:00 | 2022-01-23 17:15:43
1000007211 | 5572A | PIPE,METAL | 4710 | TMP | CC-101 | GEN | TMP | PIPE: 4IN;XS;PE;SMLS;A335-P11 | PIPE,METAL:NOMINAL PIPE SIZE 4 IN; SCHEDULE XS; OUTSIDE DIAMETER 114.3 MM; WALL THICKNESS 8.56 MM; END DATA PLAIN END; CONSTRUCTION SEAMLESS; MATERIAL ALLOY STEEL; MATERIAL SPEC ASTM A335 GRADE P11; WEIGHT PER UNIT MEASURE 14.98 PPF; SPECIFICATION/STD DATA ASME B36.10/CLASS STM1; PRESSURE RATING 41 TO 45 BAR; 390 OT 465 DEG C | QA | EA |  |  |  |  | tPZ39d1O2L |  | 1900-01-20 18:00:00 | 2022-01-24 09:30:04
1000007212 | 5572A | PIPE,METAL | 4710 | TMP | CC-101 | GEN | TMP | PIPE: 4IN;STD;PE;SMLS;A335-P11 | PIPE,METAL:NOMINAL PIPE SIZE 4 IN; SCHEDULE STD; OUTSIDE DIAMETER 114.3 MM; WALL THICKNESS 6.02 MM; END DATA PLAIN END; CONSTRUCTION SEAMLESS; MATERIAL ALLOY STEEL; MATERIAL SPEC ASTM A335 GRADE P11; WEIGHT PER UNIT MEASURE 10.79 PPF; SPECIFICATION/STD DATA ASME B36.10/CLASS STM1; PRESSURE RATING 5.7 TO 6.1 BAR; 324 TO 450 DEG C | QA | EA |  |  |  |  | tPZ39d1O2L |  | 1900-01-20 18:00:00 | 2022-01-24 09:30:04
1000007213 | 5572A | PIPE,METAL | 4710 | TMP | CC-101 | GEN | TMP | PIPE: 4IN;STD;PE;SMLS;A335-P22 | PIPE,METAL:NOMINAL PIPE SIZE 4 IN; SCHEDULE STD; OUTSIDE DIAMETER 114.3 MM; WALL THICKNESS 6.02 MM; END DATA PLAIN END; CONSTRUCTION SEAMLESS; MATERIAL ALLOY STEEL; MATERIAL SPEC ASTM A335 GRADE P22; WEIGHT PER UNIT MEASURE 10.79 PPF; SPECIFICATION/STD DATA ASME B36.10/CLASS STM1; PRESSURE RATING 5.7 TO 6.1 BAR; 324 TO 450 DEG C | QA | EA |  |  |  |  | tPZ39d1O2L |  | 1900-01-20 18:00:00 | 2022-01-24 09:30:04
1000007214 | 5572A | PIPE,METAL | 4710 | TMP | CC-101 | GEN | TMP | PIPE: 4IN;STD;PE;SMLS;A106-B | PIPE,METAL:NOMINAL PIPE SIZE 4 IN; SCHEDULE STD; OUTSIDE DIAMETER 114.3 MM; WALL THICKNESS 6.02 MM; END DATA PLAIN END; CONSTRUCTION SEAMLESS; MATERIAL CARBON STEEL; MATERIAL SPEC ASTM A106 GRADE B; WEIGHT PER UNIT MEASURE 10.79 PPF; SPECIFICATION/STD DATA ASME B36.10/CLASS STM1; PRESSURE RATING 1.03 TO 9 BAR; 200 TO 300 DEG C | QA | EA |  |  |  |  | tPZ39d1O2L |  | 1900-01-20 18:00:00 | 2022-01-23 17:15:43
1000007215 | 5572A | PIPE,METAL | 4710 | TMP | CC-101 | GEN | TMP | PIPE: 5IN;40S;PE;SMLS;A312-TP321 | PIPE,METAL:NOMINAL PIPE SIZE 5 IN; SCHEDULE 40S; OUTSIDE DIAMETER 141.3 MM; WALL THICKNESS 6.55 MM; END DATA PLAIN END; CONSTRUCTION SEAMLESS; MATERIAL STAINLESS STEEL 321; MATERIAL SPEC ASTM A312 GRADE TP321; WEIGHT PER UNIT MEASURE 14.62 PPF; SPECIFICATION/STD DATA ASME B36.10/CLASS LCF4; PRESSURE RATING 0.97 TO 16 BAR; 70 TO 100 DEG C | QA | EA |  |  |  |  | tPZ39d1O2L |  | 1900-01-20 18:00:00 | 2022-01-24 09:30:04
1000007216 | 5572A | PIPE,METAL | 4710 | TMP | CC-101 | GEN | TMP | PIPE: 6IN;10S;PE;SMLS;A312-TP304L | PIPE,METAL:NOMINAL PIPE SIZE 6 IN; SCHEDULE 10S; OUTSIDE DIAMETER 168.3 MM; WALL THICKNESS 3.40 MM; END DATA PLAIN END; CONSTRUCTION SEAMLESS; MATERIAL STAINLESS STEEL 304; MATERIAL SPEC ASTM A312 GRADE TP304L; WEIGHT PER UNIT MEASURE 9.29 PPF; SPECIFICATION/STD DATA ASME B36.10/CLASS LCF1; PRESSURE RATING 1 BAR; 60 TO 93 DEG C | QA | EA |  |  |  |  | tPZ39d1O2L |  | 1900-01-20 18:00:00 | 2022-01-24 09:30:04
1000007217 | 5572A | PIPE,METAL | 4710 | TMP | CC-101 | GEN | TMP | PIPE: 6IN;10S;PE;SMLS;A312-TP304L | PIPE,METAL:NOMINAL PIPE SIZE 6 IN; SCHEDULE 10S; OUTSIDE DIAMETER 168.3 MM; WALL THICKNESS 3.40 MM; END DATA PLAIN END; CONSTRUCTION SEAMLESS; MATERIAL STAINLESS STEEL 304; MATERIAL SPEC ASTM A312 GRADE TP304L; WEIGHT PER UNIT MEASURE 9.29 PPF; SPECIFICATION/STD DATA ASME B36.10/CLASS LCF1; PRESSURE RATING 3 TO 10 BAR; 50 TO 93 DEG C | QA | EA |  |  |  |  | tPZ39d1O2L |  | 1900-01-20 18:00:00 | 2022-01-24 09:30:04
1000007218 | 5572A | PIPE,METAL | 4710 | TMP | CC-101 | GEN | TMP | PIPE: 6IN;STD;PE;SMLS;A106-B | PIPE,METAL:NOMINAL PIPE SIZE 6 IN; SCHEDULE STD; OUTSIDE DIAMETER 168.3 MM; WALL THICKNESS 7.11 MM; END DATA PLAIN END; CONSTRUCTION SEAMLESS; MATERIAL CARBON STEEL; MATERIAL SPEC ASTM A106 GRADE B; WEIGHT PER UNIT MEASURE 18.97 PPF; SPECIFICATION/STD DATA ASME B36.10; PRESSURE RATING 0.985 TO 3 BAR; 145 TO 350 DEG C | QA | EA |  |  |  |  | tPZ39d1O2L |  | 1900-01-20 18:00:00 | 2022-01-23 17:15:43
1000007219 | 5572A | PIPE,METAL | 4710 | TMP | CC-101 | GEN | TMP | PIPE: 6IN;STD;PE;SMLS;A106-B | PIPE,METAL:NOMINAL PIPE SIZE 6 IN; SCHEDULE STD; OUTSIDE DIAMETER 168.3 MM; WALL THICKNESS 7.11 MM; END DATA PLAIN END; CONSTRUCTION SEAMLESS; MATERIAL CARBON STEEL; MATERIAL SPEC ASTM A106 GRADE B; WEIGHT PER UNIT MEASURE 18.97 PPF; SPECIFICATION/STD DATA ASME B36.10; PRESSURE RATING 0.985 TO 3 BAR; 250 TO 350 DEG C | QA | EA |  |  |  |  | tPZ39d1O2L |  | 1900-01-20 18:00:00 | 2022-01-23 17:15:43
1000007220 | 5572A | PIPE,METAL | 4710 | TMP | CC-101 | GEN | TMP | PIPE: 6IN;STD;PE;SMLS;A335-P11 | PIPE,METAL:NOMINAL PIPE SIZE 6 IN; SCHEDULE STD; OUTSIDE DIAMETER 168.3 MM; WALL THICKNESS 7.11 MM; END DATA PLAIN END; CONSTRUCTION SEAMLESS; MATERIAL ALLOY STEEL; MATERIAL SPEC ASTM A335 GRADE P11; WEIGHT PER UNIT MEASURE 18.97 PPF; SPECIFICATION/STD DATA ASME B36.10/CLASS STM1; PRESSURE RATING 5.7 TO 6.1 BAR; 324 TO 450 DEG C | QA | EA |  |  |  |  | tPZ39d1O2L |  | 1900-01-20 18:00:00 | 2022-01-24 09:30:04
1000007221 | 5572A | PIPE,METAL | 4710 | TMP | CC-101 | GEN | TMP | PIPE: 6IN;STD;PE;SMLS;A335-P11 | PIPE,METAL:NOMINAL PIPE SIZE 6 IN; SCHEDULE STD; OUTSIDE DIAMETER 168.3 MM; WALL THICKNESS 7.11 MM; END DATA PLAIN END; CONSTRUCTION SEAMLESS; MATERIAL ALLOY STEEL; MATERIAL SPEC ASTM A335 GRADE P11; WEIGHT PER UNIT MEASURE 18.97 PPF; SPECIFICATION/STD DATA ASME B36.10/CLASS STM1; PRESSURE RATING 1.03 TO 9 BAR; 308 TO 420 DEG C | QA | EA |  |  |  |  | tPZ39d1O2L |  | 1900-01-20 18:00:00 | 2022-01-24 09:30:04
1000007222 | 5572A | PIPE,METAL | 4710 | TMP | CC-101 | GEN | TMP | PIPE: 6IN;STD;PE;SMLS;A335-P11 | PIPE,METAL:NOMINAL PIPE SIZE 6 IN; SCHEDULE STD; OUTSIDE DIAMETER 168.3 MM; WALL THICKNESS 7.11 MM; END DATA PLAIN END; CONSTRUCTION SEAMLESS; MATERIAL ALLOY STEEL; MATERIAL SPEC ASTM A335 GRADE P11; WEIGHT PER UNIT MEASURE 18.97 PPF; SPECIFICATION/STD DATA ASME B36.10/CLASS STM1; PRESSURE RATING 1.03 TO 9 BAR; 319 TO 420 DEG C | QA | EA |  |  |  |  | tPZ39d1O2L |  | 1900-01-20 18:00:00 | 2022-01-24 09:30:04
1000007223 | 5572A | PIPE,METAL | 4710 | TMP | CC-101 | GEN | TMP | PIPE: 6IN;STD;PE;SMLS;A335-P22 | PIPE,METAL:NOMINAL PIPE SIZE 6 IN; SCHEDULE STD; OUTSIDE DIAMETER 168.3 MM; WALL THICKNESS 7.11 MM; END DATA PLAIN END; CONSTRUCTION SEAMLESS; MATERIAL ALLOY STEEL; MATERIAL SPEC ASTM A335 GRADE P22; WEIGHT PER UNIT MEASURE 18.97 PPF; SPECIFICATION/STD DATA ASME B36.10/CLASS STM1; PRESSURE RATING 1.03 TO 9 BAR; 350 TO 420 DEG C | QA | EA |  |  |  |  | tPZ39d1O2L |  | 1900-01-20 18:00:00 | 2022-01-24 09:30:04
1000007224 | 5572A | PIPE,METAL | 4710 | TMP | CC-101 | GEN | TMP | PIPE: 6IN;STD;PE;SMLS;A335-P22 | PIPE,METAL:NOMINAL PIPE SIZE 6 IN; SCHEDULE STD; OUTSIDE DIAMETER 168.3 MM; WALL THICKNESS 7.11 MM; END DATA PLAIN END; CONSTRUCTION SEAMLESS; MATERIAL ALLOY STEEL; MATERIAL SPEC ASTM A335 GRADE P22; WEIGHT PER UNIT MEASURE 18.97 PPF; SPECIFICATION/STD DATA ASME B36.10/CLASS STM1; PRESSURE RATING 1.03 TO 9 BAR; 530 TO 545 DEG C | QA | EA |  |  |  |  | tPZ39d1O2L |  | 1900-01-20 18:00:00 | 2022-01-24 09:30:04
1000007225 | 5572A | PIPE,METAL | 4710 | TMP | CC-101 | GEN | TMP | PIPE: 6IN;40S;PE;SMLS;A312-TP321 | PIPE,METAL:NOMINAL PIPE SIZE 6 IN; SCHEDULE 40S; OUTSIDE DIAMETER 168.3 MM; WALL THICKNESS 7.11 MM; END DATA PLAIN END; CONSTRUCTION SEAMLESS; MATERIAL STAINLESS STEEL 321; MATERIAL SPEC ASTM A312 GRADE TP321; WEIGHT PER UNIT MEASURE 18.97 PPF; SPECIFICATION/STD DATA ASME B36.10; PRESSURE RATING 1.5 TO 10 BAR; 90 TO 100 DEG C | QA | EA |  |  |  |  | tPZ39d1O2L |  | 1900-01-20 18:00:00 | 2022-01-24 09:30:04
1000007226 | 5572A | PIPE,METAL | 4710 | TMP | CC-101 | GEN | TMP | PIPE: 6IN;40S;PE;SMLS;A312-TP321 | PIPE,METAL:NOMINAL PIPE SIZE 6 IN; SCHEDULE 40S; OUTSIDE DIAMETER 168.3 MM; WALL THICKNESS 7.11 MM; END DATA PLAIN END; CONSTRUCTION SEAMLESS; MATERIAL STAINLESS STEEL 321; MATERIAL SPEC ASTM A312 GRADE TP321; WEIGHT PER UNIT MEASURE 18.97 PPF; SPECIFICATION/STD DATA ASME B36.10; PRESSURE RATING 4 TO 10 BAR; 48 TO 100 DEG C | QA | EA |  |  |  |  | tPZ39d1O2L |  | 1900-01-20 18:00:00 | 2022-01-24 09:30:04
1000007227 | 5572A | PIPE,METAL | 4710 | TMP | CC-101 | GEN | TMP | PIPE: 8IN;10S;PE;SMLS;A312-TP304L | PIPE,METAL:NOMINAL PIPE SIZE 8 IN; SCHEDULE 10S; OUTSIDE DIAMETER 219 MM; WALL THICKNESS 3.76 MM; END DATA PLAIN END; CONSTRUCTION SEAMLESS; MATERIAL STAINLESS STEEL 304; MATERIAL SPEC ASTM A312 GRADE TP304L; WEIGHT PER UNIT MEASURE 19.49 PPF; SPECIFICATION/STD DATA ASME B36.10/CLASS LCF1; PRESSURE RATING 1 BAR; 60 TO 93 DEG C | QA | EA |  |  |  |  | tPZ39d1O2L |  | 1900-01-20 18:00:00 | 2022-01-24 09:30:04
1000007228 | 5572A | PIPE,METAL | 4710 | TMP | CC-101 | GEN | TMP | PIPE: 8IN;10S;PE;SMLS;A312-TP304L | PIPE,METAL:NOMINAL PIPE SIZE 8 IN; SCHEDULE 10S; OUTSIDE DIAMETER 219 MM; WALL THICKNESS 3.76 MM; END DATA PLAIN END; CONSTRUCTION SEAMLESS; MATERIAL STAINLESS STEEL 304; MATERIAL SPEC ASTM A312 GRADE TP304L; WEIGHT PER UNIT MEASURE 19.49 PPF; SPECIFICATION/STD DATA ASME B36.10/CLASS LCF1; PRESSURE RATING 1 BAR; 60 TO 93 DEG C | QA | EA |  |  |  |  | tPZ39d1O2L |  | 1900-01-20 18:00:00 | 2022-01-24 09:30:04
1000007229 | 5572A | PIPE,METAL | 4710 | TMP | CC-101 | GEN | TMP | PIPE: 8IN;10S;PE;SMLS;A312-TP304L | PIPE,METAL:NOMINAL PIPE SIZE 8 IN; SCHEDULE 10S; OUTSIDE DIAMETER 219 MM; WALL THICKNESS 3.76 MM; END DATA PLAIN END; CONSTRUCTION SEAMLESS; MATERIAL STAINLESS STEEL 304; MATERIAL SPEC ASTM A312 GRADE TP304L; WEIGHT PER UNIT MEASURE 19.49 PPF; SPECIFICATION/STD DATA ASME B36.10/CLASS LCF1; PRESSURE RATING 3 TO 10 BAR; 50 TO 93 DEG C | QA | EA |  |  |  |  | tPZ39d1O2L |  | 1900-01-20 18:00:00 | 2022-01-24 09:29:08
1000007230 | 5572A | PIPE,METAL | 4710 | TMP | CC-101 | GEN | TMP | PIPE: 8IN;STD;PE;SMLS;A106-B | PIPE,METAL:NOMINAL PIPE SIZE 8 IN; SCHEDULE STD; OUTSIDE DIAMETER 219 MM; WALL THICKNESS 8.18 MM; END DATA PLAIN END; CONSTRUCTION SEAMLESS; MATERIAL CARBON STEEL; MATERIAL SPEC ASTM A106 GRADE B; WEIGHT PER UNIT MEASURE 28.55 PPF; SPECIFICATION/STD DATA ASME B36.10; PRESSURE RATING 0.985 TO 3 BAR; 185 TO 350 DEG C | QA | EA |  |  |  |  | tPZ39d1O2L |  | 1900-01-20 18:00:00 | 2022-01-23 17:15:43
1000007231 | 5572A | PIPE,METAL | 4710 | TMP | CC-101 | GEN | TMP | PIPE: 8IN;STD;PE;SMLS;A106-B | PIPE,METAL:NOMINAL PIPE SIZE 8 IN; SCHEDULE STD; OUTSIDE DIAMETER 219 MM; WALL THICKNESS 8.18 MM; END DATA PLAIN END; CONSTRUCTION SEAMLESS; MATERIAL CARBON STEEL; MATERIAL SPEC ASTM A106 GRADE B; WEIGHT PER UNIT MEASURE 28.55 PPF; SPECIFICATION/STD DATA ASME B36.10/CLASS STM1; PRESSURE RATING 1.03 TO 9 BAR; 200 TO 300 DEG C | QA | EA |  |  |  |  | tPZ39d1O2L |  | 1900-01-20 18:00:00 | 2022-01-23 17:15:43
1000007232 | 5572A | PIPE,METAL | 4710 | TMP | CC-101 | GEN | TMP | PIPE: 1IN;160;PE;SMLS;A335-P91 | PIPE,METAL:NOMINAL PIPE SIZE 1 IN; SCHEDULE 160; OUTSIDE DIAMETER 33.4 MM; WALL THICKNESS 6.35 MM; END DATA PLAIN END; CONSTRUCTION SEAMLESS; MATERIAL ALLOY STEEL; MATERIAL SPEC ASTM A335 GRADE P91; WEIGHT PER UNIT MEASURE 2.96 PPF; SPECIFICATION/STD DATA ASME B36.10; PRESSURE RATING 192.2 TO 183.5 BAR; 585 TO 600 DEG C | QA | EA |  |  |  |  | tPZ39d1O2L |  | 1900-01-20 18:00:00 | 2022-01-24 09:29:08
1000007233 | 5572A | PIPE,METAL | 4710 | TMP | CC-101 | GEN | TMP | PIPE: DN12;PE;SMLS;DIN 1.4541 | PIPE,METAL:NOMINAL PIPE SIZE DN12; WALL THICKNESS 2 MM; END DATA PLAIN END; CONSTRUCTION SEAMLESS; LENGTH 4 M; MATERIAL STAINLESS STEEL; MATERIAL SPEC DIN 1.4541; SPECIFICATION/STD DATA ASME B36.10/CLASS LCF4; PRESSURE RATING 0.97 TO 16 BAR; 70 TO 100 DEG C | QA | EA |  |  |  |  | tPZ39d1O2L |  | 1900-01-20 18:00:00 | 2022-02-12 20:01:46
1000007234 | 5572A | PIPE,METAL | 4710 | TMP | CC-101 | GEN | TMP | PIPE: DN12;PE;SMLS;DIN 1.4541 | PIPE,METAL:NOMINAL PIPE SIZE DN12; WALL THICKNESS 2 MM; END DATA PLAIN END; CONSTRUCTION SEAMLESS; LENGTH 4 M; MATERIAL STAINLESS STEEL; MATERIAL SPEC DIN 1.4541; SPECIFICATION/STD DATA ASME B36.10/CLASS LCF4; PRESSURE RATING 7.3 TO 16 BAR; 70 TO 100 DEG C | QA | EA |  |  |  |  | tPZ39d1O2L |  | 1900-01-20 18:00:00 | 2022-02-12 20:06:40
1000007235 | 5572A | PIPE,METAL | 4710 | TMP | CC-101 | GEN | TMP | PIPE: DN12;PE;SMLS;DIN 1.4541 | PIPE,METAL:NOMINAL PIPE SIZE DN12; WALL THICKNESS 2 MM; END DATA PLAIN END; CONSTRUCTION SEAMLESS; LENGTH 4 M; MATERIAL STAINLESS STEEL; MATERIAL SPEC DIN 1.4541; SPECIFICATION/STD DATA ASME B36.10/CLASS LCF4; PRESSURE RATING 8.2 TO 16 BAR; 50 TO 100 DEG C | QA | EA |  |  |  |  | tPZ39d1O2L |  | 1900-01-20 18:00:00 | 2022-02-12 20:08:54
1000007236 | 5572A | PIPE,METAL | 4710 | TMP | CC-101 | GEN | TMP | PIPE: DN25;PE;SMLS;DIN 1.4541 | PIPE,METAL:NOMINAL PIPE SIZE DN25; WALL THICKNESS 4 MM; END DATA PLAIN END; CONSTRUCTION SEAMLESS; LENGTH 4 M; MATERIAL STAINLESS STEEL; MATERIAL SPEC DIN 1.4541; SPECIFICATION/STD DATA ASME B36.10/CLASS LCF2; PRESSURE RATING 40 TO 65 BAR; 5O TO 70 DEG C | QA | EA |  |  |  |  | tPZ39d1O2L |  | 1900-01-20 18:00:00 | 2022-02-12 20:10:46
1000007237 | 5572A | PIPE,METAL | 4710 | TMP | CC-101 | GEN | TMP | PIPE: DN38;PE;SMLS;DIN 1.4541 | PIPE,METAL:NOMINAL PIPE SIZE DN38; WALL THICKNESS 4 MM; END DATA PLAIN END; CONSTRUCTION SEAMLESS; LENGTH 4 M; MATERIAL STAINLESS STEEL; MATERIAL SPEC DIN 1.4541; SPECIFICATION/STD DATA ASME B36.10/CLASS LCF2; PRESSURE RATING 1 TO 10 BAR; 50 TO 70 DEG C | QA | EA |  |  |  |  | tPZ39d1O2L |  | 1900-01-20 18:00:00 | 2022-02-12 20:14:56
1000007238 | 5572A | PIPE,METAL | 4710 | TMP | CC-101 | GEN | TMP | PIPE: DN38;PE;SMLS;DIN 1.4541 | PIPE,METAL:NOMINAL PIPE SIZE DN38; WALL THICKNESS 4 MM; END DATA PLAIN END; CONSTRUCTION SEAMLESS; MATERIAL STAINLESS STEEL; MATERIAL SPEC DIN 1.4541; SPECIFICATION/STD DATA ASME B36.10/CLASS LCF2; PRESSURE RATING 40 TO 65 BAR; 5O TO 70 DEG C | QA | EA |  |  |  |  | tPZ39d1O2L |  | 1900-01-20 18:00:00 | 2022-02-12 20:17:40
1000007239 | 5572A | PIPE,METAL | 4710 | TMP | CC-101 | GEN | TMP | PIPE: DN12;PE;SMLS;DIN 1.4541 | PIPE,METAL:NOMINAL PIPE SIZE DN12; WALL THICKNESS 2 MM; END DATA PLAIN END; CONSTRUCTION SEAMLESS; MATERIAL STAINLESS STEEL; MATERIAL SPEC DIN 1.4541; SPECIFICATION/STD DATA ASME B36.10; PRESSURE RATING 1.5 TO 10 BAR; 90 TO 100 DEG C | QA | EA |  |  |  |  | tPZ39d1O2L |  | 1900-01-20 18:00:00 | 2022-02-12 20:19:27
1000007240 | 5572A | PIPE,METAL | 4710 | TMP | CC-101 | GEN | TMP | PIPE: DN12;PE;SMLS;DIN 1.4541 | PIPE,METAL:NOMINAL PIPE SIZE DN12; OUTSIDE DIAMETER 12 MM; WALL THICKNESS 2 MM; END DATA PLAIN END; CONSTRUCTION SEAMLESS; LENGTH 4 M; MATERIAL STAINLESS STEEL; MATERIAL SPEC DIN 1.4541; SPECIFICATION/STD DATA ASME B36.10; PRESSURE RATING 4 TO 10 BAR; 48 TO 100 DEG C | QA | EA |  |  |  |  | tPZ39d1O2L |  | 1900-01-20 18:00:00 | 2022-02-12 20:21:58
1000007241 | 5572A | PIPE,METAL | 4710 | TMP | CC-101 | GEN | TMP | PIPE: DN20;PE;SMLS;DIN 1.4541 | PIPE,METAL:NOMINAL PIPE SIZE DN20; OUTSIDE DIAMETER 20 MM; WALL THICKNESS 3 MM; END DATA PLAIN END; CONSTRUCTION SEAMLESS; MATERIAL STAINLESS STEEL; MATERIAL SPEC DIN 1.4541; SPECIFICATION/STD DATA ASME B36.10/CLASS LCF1; PRESSURE RATING 3 TO 10 BAR; 50 TO 93 DEG C | QA | EA |  |  |  |  | tPZ39d1O2L |  | 1900-01-20 18:00:00 | 2022-02-12 20:25:08
1000007242 | 5572A | PIPE,METAL | 4710 | TMP | CC-101 | GEN | TMP | PIPE: DN20;PE;SMLS;DIN 1.4541 | PIPE,METAL:NOMINAL PIPE SIZE DN20; OUTSIDE DIAMETER 20 MM; WALL THICKNESS 3.5 MM; END DATA PLAIN END; CONSTRUCTION SEAMLESS; LENGTH 4 M; MATERIAL STAINLESS STEEL; MATERIAL SPEC DIN 1.4541; SPECIFICATION/STD DATA ASME B36.10/CLASS LCF1; PRESSURE RATING 262 TO 350 BAR; 50 TO 93 DEG C | QA | EA |  |  |  |  | tPZ39d1O2L |  | 1900-01-20 18:00:00 | 2022-02-12 20:28:54
1000007244 | Z9999 | TEMPORARY NAME | 0000 | TMP | CC-110 | GEN | TMP |  |  | RAW | EA | [6 empty] | 1900-01-20 18:00:00 | 1900-01-20 18:00:00
1000007245 | Z9999 | TEMPORARY NAME | 0000 | TMP | CC-110 | GEN | TMP |  |  | RAW | EA | [6 empty] | 1900-01-20 18:00:00 | 1900-01-20 18:00:00
1000007246 | Z9999 | TEMPORARY NAME | 0000 | TMP | CC-110 | GEN | TMP |  |  | RAW | EA | [6 empty] | 1900-01-20 18:00:00 | 1900-01-20 18:00:00
1000007247 | 00248 | FUSE LINK,CARTRIDGE | 5920 | TMP | CC-110 | GEN | TMP | FUSE: 0.6A;250V;GLASS;5X20MM;FAST ACT | FUSE LINK,CARTRIDGE:TYPE MINIATURE; CURRENT RATING 0.6 A; VOLTAGE RATING 250 V; BREAKING CAPACITY 35 A; CONNECTION DATA CLIP-IN; BODY STYLE GLASS TUBE; BODY DIMENSIONS 5 X 20MM; DELAY INTERVAL FAST ACTING | QA | EA |  |  |  |  | ITJNWsXLhh |  | 1900-01-20 18:00:00 | 2022-01-09 17:18:38
1000007248 | 06944 | ELBOW,ELECTRICAL CONDUIT | 5975 | TMP | CC-102 | GEN | TMP | ELBOW,CONDUIT: G-28;90D;1IN;FNPT;MI;GALV | ELBOW,ELECTRICAL CONDUIT:TYPE G-28; DEGREE 90; RADIUS LONG; SIZE 1 IN; END CONNECTION TYPE FEMALE NPT; MATERIAL MALLEABLE IRON; FINISH GALVANIZED | QA | EA |  |  |  |  | qkZ9CfQi5V |  | 1900-01-20 18:00:00 | 2022-01-23 21:33:07
1000007249 | 06944 | ELBOW,ELECTRICAL CONDUIT | 5975 | TMP | CC-102 | GEN | TMP | ELBOW,CONDUIT: G-22;90D;3/4IN;FNPT;MI;GALV | ELBOW,ELECTRICAL CONDUIT:TYPE G-22; DEGREE 90; RADIUS LONG; SIZE 3/4 IN; END CONNECTION TYPE FEMALE NPT; MATERIAL MALLEABLE IRON; FINISH GALVANIZED | QA | EA |  |  |  |  | qkZ9CfQi5V |  | 1900-01-20 18:00:00 | 2022-01-23 21:33:57
1000007250 | Z9999 | TEMPORARY NAME | 0000 | TMP | CC-114 | GEN | TMP |  |  | RAW | EA | [6 empty] | 1900-01-20 18:00:00 | 1900-01-20 18:00:00
1000007251 | Z9999 | TEMPORARY NAME | 0000 | TMP | CC-114 | GEN | TMP |  |  | RAW | EA | [6 empty] | 1900-01-20 18:00:00 | 1900-01-20 18:00:00
1000007252 | Z9999 | TEMPORARY NAME | 0000 | TMP | CC-114 | GEN | TMP |  |  | RAW | EA | [6 empty] | 1900-01-20 18:00:00 | 1900-01-20 18:00:00
1000007253 | 20962 | VALVE,BALL | 4820 | TMP | CC-114 | GEN | TMP | VALVE,BALL: | VALVE,BALL: | RAW | EA | [6 empty] | 1900-01-20 18:00:00 | 1900-01-20 18:00:00
1000007254 | 20962 | VALVE,BALL | 4820 | TMP | CC-114 | GEN | TMP | VALVE,BALL: | VALVE,BALL: | RAW | EA | [6 empty] | 1900-01-20 18:00:00 | 1900-01-20 18:00:00
1000007255 | 20962 | VALVE,BALL | 4820 | TMP | CC-114 | GEN | TMP | VALVE,BALL: | VALVE,BALL: | RAW | EA | [6 empty] | 1900-01-20 18:00:00 | 1900-01-20 18:00:00
1000007256 | 20962 | VALVE,BALL | 4820 | TMP | CC-114 | GEN | TMP | VALVE,BALL: | VALVE,BALL: | RAW | EA | [6 empty] | 1900-01-20 18:00:00 | 1900-01-20 18:00:00
1000007257 | 20962 | VALVE,BALL | 4820 | TMP | CC-114 | GEN | TMP | VALVE,BALL: | VALVE,BALL: | RAW | EA | [6 empty] | 1900-01-20 18:00:00 | 1900-01-20 18:00:00
1000007258 | 20962 | VALVE,BALL | 4820 | TMP | CC-114 | GEN | TMP | VALVE,BALL: | VALVE,BALL: | RAW | EA | [6 empty] | 1900-01-20 18:00:00 | 1900-01-20 18:00:00
1000007259 | 20962 | VALVE,BALL | 4820 | TMP | CC-114 | GEN | TMP | VALVE,BALL: | VALVE,BALL: | RAW | EA | [6 empty] | 1900-01-20 18:00:00 | 1900-01-20 18:00:00
1000007260 | 20962 | VALVE,BALL | 4820 | TMP | CC-114 | GEN | TMP | VALVE,BALL: | VALVE,BALL: | RAW | EA | [6 empty] | 1900-01-20 18:00:00 | 1900-01-20 18:00:00
1000007261 | Z9999 | TEMPORARY NAME | 0000 | TMP | CC-114 | GEN | TMP |  |  | RAW | EA | [6 empty] | 1900-01-20 18:00:00 | 1900-01-20 18:00:00
1000007262 | Z9999 | TEMPORARY NAME | 0000 | TMP | CC-114 | GEN | TMP |  |  | RAW | EA | [6 empty] | 1900-01-20 18:00:00 | 1900-01-20 18:00:00
1000007263 | Z9999 | TEMPORARY NAME | 0000 | TMP | CC-114 | GEN | TMP |  |  | RAW | EA | [6 empty] | 1900-01-20 18:00:00 | 1900-01-20 18:00:00
1000007264 | Z9999 | TEMPORARY NAME | 0000 | TMP | CC-114 | GEN | TMP |  |  | RAW | EA | [6 empty] | 1900-01-20 18:00:00 | 1900-01-20 18:00:00
1000007265 | Z9999 | TEMPORARY NAME | 0000 | TMP | CC-114 | GEN | TMP |  |  | RAW | EA | [6 empty] | 1900-01-20 18:00:00 | 1900-01-20 18:00:00
1000007266 | Z9999 | TEMPORARY NAME | 0000 | TMP | CC-114 | GEN | TMP |  |  | RAW | EA | [6 empty] | 1900-01-20 18:00:00 | 1900-01-20 18:00:00
1000007267 | Z9999 | TEMPORARY NAME | 0000 | TMP | CC-114 | GEN | TMP |  |  | RAW | EA | [6 empty] | 1900-01-20 18:00:00 | 1900-01-20 18:00:00
1000007268 | Z9999 | TEMPORARY NAME | 0000 | TMP | CC-114 | GEN | TMP |  |  | RAW | EA | [6 empty] | 1900-01-20 18:00:00 | 1900-01-20 18:00:00
1000007269 | Z9999 | TEMPORARY NAME | 0000 | TMP | CC-114 | GEN | TMP |  |  | RAW | EA | [6 empty] | 1900-01-20 18:00:00 | 1900-01-20 18:00:00
1000007270 | 05489 | VALVE,BUTTERFLY | 4820 | TMP | CC-114 | GEN | TMP | VALVE,BTRFLY: | VALVE,BUTTERFLY: | RAW | EA | [6 empty] | 1900-01-20 18:00:00 | 1900-01-20 18:00:00
1000007271 | 05489 | VALVE,BUTTERFLY | 4820 | TMP | CC-114 | GEN | TMP | VALVE,BTRFLY: | VALVE,BUTTERFLY: | RAW | EA | [6 empty] | 1900-01-20 18:00:00 | 1900-01-20 18:00:00
1000007272 | 05489 | VALVE,BUTTERFLY | 4820 | TMP | CC-114 | GEN | TMP | VALVE,BTRFLY: | VALVE,BUTTERFLY: | RAW | EA | [6 empty] | 1900-01-20 18:00:00 | 1900-01-20 18:00:00
1000007273 | 05489 | VALVE,BUTTERFLY | 4820 | TMP | CC-114 | GEN | TMP | VALVE,BTRFLY: | VALVE,BUTTERFLY: | RAW | EA | [6 empty] | 1900-01-20 18:00:00 | 1900-01-20 18:00:00
1000007274 | 05489 | VALVE,BUTTERFLY | 4820 | TMP | CC-114 | GEN | TMP | VALVE,BTRFLY: | VALVE,BUTTERFLY: | RAW | EA | [6 empty] | 1900-01-20 18:00:00 | 1900-01-20 18:00:00
1000007275 | 05489 | VALVE,BUTTERFLY | 4820 | TMP | CC-114 | GEN | TMP | VALVE,BTRFLY: | VALVE,BUTTERFLY: | RAW | EA | [6 empty] | 1900-01-20 18:00:00 | 1900-01-20 18:00:00
1000007276 | 05487 | VALVE,CHECK | 4820 | TMP | CC-114 | GEN | TMP | VALVE,CHECK: | VALVE,CHECK: | NYC | EA |  |  |  |  | qkZ9CfQi5V |  | 1900-01-20 18:00:00 | 2022-01-31 09:27:24
1000007277 | 05487 | VALVE,CHECK | 4820 | TMP | CC-114 | GEN | TMP | VALVE,CHECK: | VALVE,CHECK:PRESSURE RATING 240 BAR (3480 PSI) | NYC | EA |  |  |  |  | qkZ9CfQi5V |  | 1900-01-20 18:00:00 | 2022-01-31 09:28:24
1000007278 | 05487 | VALVE,CHECK | 4820 | TMP | CC-114 | GEN | TMP | VALVE,CHECK: | VALVE,CHECK:PRESSURE RATING 5 PSIG (34.5 KPA-G] | NYC | EA |  |  |  |  | qkZ9CfQi5V |  | 1900-01-20 18:00:00 | 2022-01-31 09:29:34
1000007279 | 05487 | VALVE,CHECK | 4820 | TMP | CC-114 | GEN | TMP | VALVE,CHECK: | VALVE,CHECK:ADDITIONAL FEATURES NC | NYC | EA |  |  |  |  | qkZ9CfQi5V |  | 1900-01-20 18:00:00 | 2022-01-31 09:30:09
1000007280 | Z9999 | TEMPORARY NAME | 0000 | TMP | CC-114 | GEN | TMP |  |  | RAW | EA | [6 empty] | 1900-01-20 18:00:00 | 1900-01-20 18:00:00
1000007281 | Z9999 | TEMPORARY NAME | 0000 | TMP | CC-114 | GEN | TMP |  |  | RAW | EA | [6 empty] | 1900-01-20 18:00:00 | 1900-01-20 18:00:00
1000007282 | 05482 | VALVE,GATE | 4820 | TMP | CC-114 | GEN | TMP | VALVE,GATE: | VALVE,GATE: | RAW | EA | [6 empty] | 1900-01-20 18:00:00 | 1900-01-20 18:00:00
1000007283 | 05482 | VALVE,GATE | 4820 | TMP | CC-114 | GEN | TMP | VALVE,GATE: | VALVE,GATE: | RAW | EA | [6 empty] | 1900-01-20 18:00:00 | 1900-01-20 18:00:00
1000007284 | 05482 | VALVE,GATE | 4820 | TMP | CC-114 | GEN | TMP | VALVE,GATE: | VALVE,GATE: | RAW | EA | [6 empty] | 1900-01-20 18:00:00 | 1900-01-20 18:00:00
1000007285 | 05482 | VALVE,GATE | 4820 | TMP | CC-114 | GEN | TMP | VALVE,GATE: | VALVE,GATE: | RAW | EA | [6 empty] | 1900-01-20 18:00:00 | 1900-01-20 18:00:00
1000007286 | 05482 | VALVE,GATE | 4820 | TMP | CC-114 | GEN | TMP | VALVE,GATE: | VALVE,GATE: | RAW | EA | [6 empty] | 1900-01-20 18:00:00 | 1900-01-20 18:00:00
1000007287 | 05482 | VALVE,GATE | 4820 | TMP | CC-114 | GEN | TMP | VALVE,GATE: | VALVE,GATE: | RAW | EA | [6 empty] | 1900-01-20 18:00:00 | 1900-01-20 18:00:00
1000007288 | 05482 | VALVE,GATE | 4820 | TMP | CC-114 | GEN | TMP | VALVE,GATE: | VALVE,GATE: | RAW | EA | [6 empty] | 1900-01-20 18:00:00 | 1900-01-20 18:00:00
1000007289 | 05482 | VALVE,GATE | 4820 | TMP | CC-114 | GEN | TMP | VALVE,GATE: | VALVE,GATE: | RAW | EA | [6 empty] | 1900-01-20 18:00:00 | 1900-01-20 18:00:00
1000007290 | Z9999 | TEMPORARY NAME | 0000 | TMP | CC-114 | GEN | TMP |  |  | RAW | EA | [6 empty] | 1900-01-20 18:00:00 | 1900-01-20 18:00:00
1000007291 | Z9999 | TEMPORARY NAME | 0000 | TMP | CC-114 | GEN | TMP |  |  | RAW | EA | [6 empty] | 1900-01-20 18:00:00 | 1900-01-20 18:00:00
1000007292 | 05482 | VALVE,GATE | 4820 | TMP | CC-114 | GEN | TMP | VALVE,GATE: | VALVE,GATE: | RAW | EA | [6 empty] | 1900-01-20 18:00:00 | 1900-01-20 18:00:00
1000007293 | 05485 | VALVE,GLOBE | 4820 | TMP | CC-114 | GEN | TMP | VALVE,GLOBE: | VALVE,GLOBE: | RAW | EA | [6 empty] | 1900-01-20 18:00:00 | 1900-01-20 18:00:00
1000007294 | 05485 | VALVE,GLOBE | 4820 | TMP | CC-114 | GEN | TMP | VALVE,GLOBE: | VALVE,GLOBE: | RAW | EA | [6 empty] | 1900-01-20 18:00:00 | 1900-01-20 18:00:00
1000007295 | 05485 | VALVE,GLOBE | 4820 | TMP | CC-114 | GEN | TMP | VALVE,GLOBE: | VALVE,GLOBE: | RAW | EA | [6 empty] | 1900-01-20 18:00:00 | 1900-01-20 18:00:00
1000007296 | 05485 | VALVE,GLOBE | 4820 | TMP | CC-114 | GEN | TMP | VALVE,GLOBE: | VALVE,GLOBE: | RAW | EA | [6 empty] | 1900-01-20 18:00:00 | 1900-01-20 18:00:00
1000007297 | 05485 | VALVE,GLOBE | 4820 | TMP | CC-114 | GEN | TMP | VALVE,GLOBE: | VALVE,GLOBE: | RAW | EA | [6 empty] | 1900-01-20 18:00:00 | 1900-01-20 18:00:00
1000007298 | 05485 | VALVE,GLOBE | 4820 | TMP | CC-114 | GEN | TMP | VALVE,GLOBE: | VALVE,GLOBE: | RAW | EA | [6 empty] | 1900-01-20 18:00:00 | 1900-01-20 18:00:00
1000007299 | 05485 | VALVE,GLOBE | 4820 | TMP | CC-114 | GEN | TMP | VALVE,GLOBE: | VALVE,GLOBE: | RAW | EA | [6 empty] | 1900-01-20 18:00:00 | 1900-01-20 18:00:00
1000007300 | 05485 | VALVE,GLOBE | 4820 | TMP | CC-114 | GEN | TMP | VALVE,GLOBE: | VALVE,GLOBE: | RAW | EA | [6 empty] | 1900-01-20 18:00:00 | 1900-01-20 18:00:00
1000007301 | F6136 | VALVE,NEEDLE | 4820 | TMP | CC-114 | GEN | TMP |  |  | RAW | EA | [6 empty] | 1900-01-20 18:00:00 | 1900-01-20 18:00:00
1000007302 | F6136 | VALVE,NEEDLE | 4820 | TMP | CC-114 | GEN | TMP |  |  | RAW | EA | [6 empty] | 1900-01-20 18:00:00 | 1900-01-20 18:00:00
1000007303 | F6136 | VALVE,NEEDLE | 4820 | TMP | CC-114 | GEN | TMP |  |  | RAW | EA | [6 empty] | 1900-01-20 18:00:00 | 1900-01-20 18:00:00
1000007304 | F6136 | VALVE,NEEDLE | 4820 | TMP | CC-114 | GEN | TMP |  |  | RAW | EA | [6 empty] | 1900-01-20 18:00:00 | 1900-01-20 18:00:00
1000007305 | Z9999 | TEMPORARY NAME | 0000 | TMP | CC-114 | GEN | TMP |  |  | RAW | EA | [6 empty] | 1900-01-20 18:00:00 | 1900-01-20 18:00:00
1000007306 | Z9999 | TEMPORARY NAME | 0000 | TMP | CC-114 | GEN | TMP |  |  | RAW | EA | [6 empty] | 1900-01-20 18:00:00 | 1900-01-20 18:00:00
1000007307 | Z9999 | TEMPORARY NAME | 0000 | TMP | CC-114 | GEN | TMP |  |  | RAW | EA | [6 empty] | 1900-01-20 18:00:00 | 1900-01-20 18:00:00
1000007308 | Z9999 | TEMPORARY NAME | 0000 | TMP | CC-114 | GEN | TMP |  |  | RAW | EA | [6 empty] | 1900-01-20 18:00:00 | 1900-01-20 18:00:00
1000007309 | Z9999 | TEMPORARY NAME | 0000 | TMP | CC-114 | GEN | TMP |  |  | RAW | EA | [6 empty] | 1900-01-20 18:00:00 | 1900-01-20 18:00:00
1000007310 | Z9999 | TEMPORARY NAME | 0000 | TMP | CC-114 | GEN | TMP |  |  | RAW | EA | [6 empty] | 1900-01-20 18:00:00 | 1900-01-20 18:00:00
1000007311 | Z9999 | TEMPORARY NAME | 0000 | TMP | CC-114 | GEN | TMP |  |  | RAW | EA | [6 empty] | 1900-01-20 18:00:00 | 1900-01-20 18:00:00
1000007312 | Z9999 | TEMPORARY NAME | 0000 | TMP | CC-114 | GEN | TMP |  |  | RAW | EA | [6 empty] | 1900-01-20 18:00:00 | 1900-01-20 18:00:00
1000007313 | Z9999 | TEMPORARY NAME | 0000 | TMP | CC-114 | GEN | TMP |  |  | RAW | EA | [6 empty] | 1900-01-20 18:00:00 | 1900-01-20 18:00:00
1000007314 | Z9999 | TEMPORARY NAME | 0000 | TMP | CC-114 | GEN | TMP |  |  | RAW | EA | [6 empty] | 1900-01-20 18:00:00 | 1900-01-20 18:00:00
1000007315 | Z9999 | TEMPORARY NAME | 0000 | TMP | CC-114 | GEN | TMP |  |  | RAW | EA | [6 empty] | 1900-01-20 18:00:00 | 1900-01-20 18:00:00
1000007316 | Z9999 | TEMPORARY NAME | 0000 | TMP | CC-114 | GEN | TMP |  |  | RAW | EA | [6 empty] | 1900-01-20 18:00:00 | 1900-01-20 18:00:00
1000007317 | Z9999 | TEMPORARY NAME | 0000 | TMP | CC-114 | GEN | TMP |  |  | RAW | EA | [6 empty] | 1900-01-20 18:00:00 | 1900-01-20 18:00:00
1000007318 | Z9999 | TEMPORARY NAME | 0000 | TMP | CC-114 | GEN | TMP |  |  | RAW | EA | [6 empty] | 1900-01-20 18:00:00 | 1900-01-20 18:00:00
1000007319 | Z9999 | TEMPORARY NAME | 0000 | TMP | CC-114 | GEN | TMP |  |  | RAW | EA | [6 empty] | 1900-01-20 18:00:00 | 1900-01-20 18:00:00
1000007320 | Z9999 | TEMPORARY NAME | 0000 | TMP | CC-114 | GEN | TMP |  |  | RAW | EA | [6 empty] | 1900-01-20 18:00:00 | 1900-01-20 18:00:00
1000007321 | Z9999 | TEMPORARY NAME | 0000 | TMP | CC-114 | GEN | TMP |  |  | RAW | EA | [6 empty] | 1900-01-20 18:00:00 | 1900-01-20 18:00:00
1000007322 | 05488 | VALVE,SAFETY RELIEF | 4820 | TMP | CC-114 | GEN | TMP | VALVE,SFTY RLF: | VALVE,SAFETY RELIEF: | RAW | EA | [6 empty] | 1900-01-20 18:00:00 | 1900-01-20 18:00:00
1000007323 | 05488 | VALVE,SAFETY RELIEF | 4820 | TMP | CC-114 | GEN | TMP | VALVE,SFTY RLF: | VALVE,SAFETY RELIEF: | RAW | EA | [6 empty] | 1900-01-20 18:00:00 | 1900-01-20 18:00:00
1000007324 | 05488 | VALVE,SAFETY RELIEF | 4820 | TMP | CC-114 | GEN | TMP | VALVE,SFTY RLF: | VALVE,SAFETY RELIEF: | RAW | EA | [6 empty] | 1900-01-20 18:00:00 | 1900-01-20 18:00:00
1000007325 | 05488 | VALVE,SAFETY RELIEF | 4820 | TMP | CC-114 | GEN | TMP | VALVE,SFTY RLF: | VALVE,SAFETY RELIEF: | RAW | EA | [6 empty] | 1900-01-20 18:00:00 | 1900-01-20 18:00:00
1000007326 | 05488 | VALVE,SAFETY RELIEF | 4820 | TMP | CC-114 | GEN | TMP | VALVE,SFTY RLF: | VALVE,SAFETY RELIEF: | RAW | EA | [6 empty] | 1900-01-20 18:00:00 | 1900-01-20 18:00:00
1000007327 | 05488 | VALVE,SAFETY RELIEF | 4820 | TMP | CC-114 | GEN | TMP | VALVE,SFTY RLF: | VALVE,SAFETY RELIEF: | RAW | EA | [6 empty] | 1900-01-20 18:00:00 | 1900-01-20 18:00:00
1000007328 | 05488 | VALVE,SAFETY RELIEF | 4820 | TMP | CC-114 | GEN | TMP | VALVE,SFTY RLF: | VALVE,SAFETY RELIEF: | RAW | EA | [6 empty] | 1900-01-20 18:00:00 | 1900-01-20 18:00:00
1000007329 | 05488 | VALVE,SAFETY RELIEF | 4820 | TMP | CC-114 | GEN | TMP | VALVE,SFTY RLF: | VALVE,SAFETY RELIEF: | RAW | EA | [6 empty] | 1900-01-20 18:00:00 | 1900-01-20 18:00:00
1000007330 | 05488 | VALVE,SAFETY RELIEF | 4820 | TMP | CC-114 | GEN | TMP | VALVE,SFTY RLF: | VALVE,SAFETY RELIEF: | RAW | EA | [6 empty] | 1900-01-20 18:00:00 | 1900-01-20 18:00:00
1000007331 | 05488 | VALVE,SAFETY RELIEF | 4820 | TMP | CC-114 | GEN | TMP | VALVE,SFTY RLF: | VALVE,SAFETY RELIEF: | RAW | EA | [6 empty] | 1900-01-20 18:00:00 | 1900-01-20 18:00:00
1000007332 | 05488 | VALVE,SAFETY RELIEF | 4820 | TMP | CC-114 | GEN | TMP | VALVE,SFTY RLF: | VALVE,SAFETY RELIEF: | RAW | EA | [6 empty] | 1900-01-20 18:00:00 | 1900-01-20 18:00:00
1000007333 | 05488 | VALVE,SAFETY RELIEF | 4820 | TMP | CC-114 | GEN | TMP | VALVE,SFTY RLF: | VALVE,SAFETY RELIEF: | RAW | EA | [6 empty] | 1900-01-20 18:00:00 | 1900-01-20 18:00:00
1000007334 | 05488 | VALVE,SAFETY RELIEF | 4820 | TMP | CC-114 | GEN | TMP | VALVE,SFTY RLF: | VALVE,SAFETY RELIEF: | RAW | EA | [6 empty] | 1900-01-20 18:00:00 | 1900-01-20 18:00:00
1000007335 | 05488 | VALVE,SAFETY RELIEF | 4820 | TMP | CC-114 | GEN | TMP | VALVE,SFTY RLF: | VALVE,SAFETY RELIEF: | RAW | EA | [6 empty] | 1900-01-20 18:00:00 | 1900-01-20 18:00:00
1000007336 | 05488 | VALVE,SAFETY RELIEF | 4820 | TMP | CC-114 | GEN | TMP | VALVE,SFTY RLF: | VALVE,SAFETY RELIEF: | RAW | EA | [6 empty] | 1900-01-20 18:00:00 | 1900-01-20 18:00:00
1000007337 | 05488 | VALVE,SAFETY RELIEF | 4820 | TMP | CC-114 | GEN | TMP | VALVE,SFTY RLF: | VALVE,SAFETY RELIEF: | RAW | EA | [6 empty] | 1900-01-20 18:00:00 | 1900-01-20 18:00:00
1000007338 | 05488 | VALVE,SAFETY RELIEF | 4810 | TMP | CC-114 | GEN | TMP | VALVE,SFTY RLF: | VALVE,SAFETY RELIEF: | RAW | EA | [6 empty] | 1900-01-20 18:00:00 | 1900-01-20 18:00:00
1000007339 | 10998 | VALVE,SOLENOID | 4810 | TMP | CC-114 | GEN | TMP |  |  | RAW | EA | [6 empty] | 1900-01-20 18:00:00 | 1900-01-20 18:00:00
1000007340 | 10998 | VALVE,SOLENOID | 4810 | TMP | CC-114 | GEN | TMP |  |  | RAW | EA | [6 empty] | 1900-01-20 18:00:00 | 1900-01-20 18:00:00
1000007341 | Z9999 | TEMPORARY NAME | 0000 | TMP | CC-114 | GEN | TMP |  |  | RAW | EA | [6 empty] | 1900-01-20 18:00:00 | 1900-01-20 18:00:00
1000007342 | Z9999 | TEMPORARY NAME | 0000 | TMP | CC-114 | GEN | TMP |  |  | RAW | EA | [6 empty] | 1900-01-20 18:00:00 | 1900-01-20 18:00:00
1000007343 | Z9999 | TEMPORARY NAME | 0000 | TMP | CC-114 | GEN | TMP |  |  | RAW | EA | [6 empty] | 1900-01-20 18:00:00 | 1900-01-20 18:00:00
1000007344 | Z9999 | TEMPORARY NAME | 0000 | TMP | CC-114 | GEN | TMP |  |  | RAW | EA | [6 empty] | 1900-01-20 18:00:00 | 1900-01-20 18:00:00
1000007348 | Z9999 | TEMPORARY NAME | 0000 | TMP | CC-110 | GEN | TMP |  |  | RAW | M | [6 empty] | 1900-01-20 18:00:00 | 1900-01-20 18:00:00
1000007352 | Z9999 | TEMPORARY NAME | 0000 | TMP | CC-107 | GEN | TMP |  |  | RAW | CYL | [6 empty] | 1900-01-20 18:00:00 | 1900-01-20 18:00:00
1000007353 | 30191 | CALIBRATING GAS MIXTURE | 6830 | TMP | CC-107 | GEN | TMP |  |  | RAW | CYL | [6 empty] | 1900-01-20 18:00:00 | 1900-01-20 18:00:00
1000007354 | 30191 | CALIBRATING GAS MIXTURE | 6830 | TMP | CC-107 | GEN | TMP |  |  | RAW | CYL | [6 empty] | 1900-01-20 18:00:00 | 1900-01-20 18:00:00
1000007355 | 30191 | CALIBRATING GAS MIXTURE | 6830 | TMP | CC-107 | GEN | TMP |  |  | RAW | CYL | [6 empty] | 1900-01-20 18:00:00 | 1900-01-20 18:00:00
1000007356 | 30191 | CALIBRATING GAS MIXTURE | 6830 | TMP | CC-107 | GEN | TMP |  |  | RAW | CYL | [6 empty] | 1900-01-20 18:00:00 | 1900-01-20 18:00:00
1000007357 | Z9999 | TEMPORARY NAME | 0000 | TMP | CC-107 | GEN | TMP |  |  | RAW | CYL | [6 empty] | 1900-01-20 18:00:00 | 1900-01-20 18:00:00
1000007358 | Z9999 | TEMPORARY NAME | 0000 | TMP | CC-107 | GEN | TMP |  |  | RAW | CYL | [6 empty] | 1900-01-20 18:00:00 | 1900-01-20 18:00:00
1000007360 | Z9999 | TEMPORARY NAME | 0000 | TMP | CC-107 | GEN | TMP |  |  | RAW | CYL | [6 empty] | 1900-01-20 18:00:00 | 1900-01-20 18:00:00
3000000001 | 04427 | CHAIN,BLOCK | 3020 | TMP | CC-109 | GEN | TMP |  |  | RAW | EA | [6 empty] | 1900-01-20 18:00:00 | 1900-01-20 18:00:00
3000000002 | 04427 | CHAIN,BLOCK | 3020 | TMP | CC-109 | GEN | TMP |  |  | RAW | EA | [6 empty] | 1900-01-20 18:00:00 | 1900-01-20 18:00:00
3000000003 | 04427 | CHAIN,BLOCK | 3020 | TMP | CC-109 | GEN | TMP |  |  | RAW | EA | [6 empty] | 1900-01-20 18:00:00 | 1900-01-20 18:00:00
3000000004 | 05237 | DRILL,TWIST | 5133 | TMP | CC-109 | GEN | TMP |  |  | RAW | EA | [6 empty] | 1900-01-20 18:00:00 | 1900-01-20 18:00:00
3000000005 | 04587 | HOIST,CHAIN | 3950 | TMP | CC-109 | GEN | TMP |  |  | RAW | EA | [6 empty] | 1900-01-20 18:00:00 | 1900-01-20 18:00:00
3000000006 | 04587 | HOIST,CHAIN | 3950 | TMP | CC-109 | GEN | TMP |  |  | RAW | EA | [6 empty] | 1900-01-20 18:00:00 | 1900-01-20 18:00:00
3000000007 | 04587 | HOIST,CHAIN | 3950 | TMP | CC-109 | GEN | TMP |  |  | RAW | EA | [6 empty] | 1900-01-20 18:00:00 | 1900-01-20 18:00:00
3000000008 | 11074 | SHACKLE | 4030 | TMP | CC-109 | GEN | TMP | SHACKLE: OMEGA;1IN;8.5T;SCREW PIN;GALV | SHACKLE:TYPE OMEGA; SIZE 1IN; SAFE WORKING LOAD 8.5 TON; PIN DATA SCREW PIN; MATERIAL FORGED STEEL; FINISH HOT DIP GALVANIZED; SPECIFICATION/STD DATA ASME B30.26 | QA | EA |  |  |  |  | ITJNWsXLhh |  | 1900-01-20 18:00:00 | 2022-01-09 17:49:25
3000000009 | 11074 | SHACKLE | 4030 | TMP | CC-109 | GEN | TMP | SHACKLE: OMEGA;1/2IN;2T;SCREW PIN;GALV | SHACKLE:TYPE OMEGA; SIZE 1/2 IN; SAFE WORKING LOAD 2 TON; PIN DATA SCREW PIN; MATERIAL FORGED STEEL; FINISH HOT DIP GALVANIZED; SPECIFICATION/STD DATA ASME B30.26 | QA | EA |  |  |  |  | ITJNWsXLhh |  | 1900-01-20 18:00:00 | 2022-01-09 17:49:54
3000000010 | 11074 | SHACKLE | 4030 | TMP | CC-109 | GEN | TMP | SHACKLE: OMEGA;1/4IN;0.5T;SCREW PIN;GALV | SHACKLE:TYPE OMEGA; SIZE 1/4 IN; SAFE WORKING LOAD 0.5 TON; PIN DATA SCREW PIN; MATERIAL FORGED STEEL; FINISH HOT DIP GALVANIZED; SPECIFICATION/STD DATA ASME B30.26 | QA | EA |  |  |  |  | ITJNWsXLhh |  | 1900-01-20 18:00:00 | 2022-01-09 17:50:26
3000000011 | 11074 | SHACKLE | 4030 | TMP | CC-109 | GEN | TMP | SHACKLE: OMEGA;1-1/4IN;12T;SCREW PIN | SHACKLE:TYPE OMEGA; SIZE 1-1/4 IN; SAFE WORKING LOAD 12 TON; PIN DATA SCREW PIN; MATERIAL FORGED STEEL; FINISH HOT DIP GALVANIZED; SPECIFICATION/STD DATA ASME B30.26 | QA | EA |  |  |  |  | ITJNWsXLhh |  | 1900-01-20 18:00:00 | 2022-01-09 17:50:26
3000000012 | 11074 | SHACKLE | 4030 | TMP | CC-109 | GEN | TMP | SHACKLE: OMEGA;3/4IN;4.75T;SCREW PIN | SHACKLE:TYPE OMEGA; SIZE 3/4 IN; SAFE WORKING LOAD 4.75 TON; PIN DATA SCREW PIN; MATERIAL FORGED STEEL; FINISH HOT DIP GALVANIZED; SPECIFICATION/STD DATA ASME B30.26 | QA | EA |  |  |  |  | ITJNWsXLhh |  | 1900-01-20 18:00:00 | 2022-01-09 17:50:26
3000000013 | 11074 | SHACKLE | 4030 | TMP | CC-109 | GEN | TMP | SHACKLE: OMEGA;3/8IN;1T;SCREW PIN;GALV | SHACKLE:TYPE OMEGA; SIZE 3/8 IN; SAFE WORKING LOAD 1 TON; PIN DATA SCREW PIN; MATERIAL FORGED STEEL; FINISH HOT DIP GALVANIZED; SPECIFICATION/STD DATA ASME B30.26 | QA | EA |  |  |  |  | ITJNWsXLhh |  | 1900-01-20 18:00:00 | 2022-01-09 17:50:26
3000000014 | 11074 | SHACKLE | 4030 | TMP | CC-109 | GEN | TMP | SHACKLE: OMEGA;7/8IN;6.5T;SCREW PIN;GALV | SHACKLE:TYPE OMEGA; SIZE 7/8 IN; SAFE WORKING LOAD 6.5 TON; PIN DATA SCREW PIN; MATERIAL FORGED STEEL; FINISH HOT DIP GALVANIZED; SPECIFICATION/STD DATA ASME B30.26 | QA | EA |  |  |  |  | ITJNWsXLhh |  | 1900-01-20 18:00:00 | 2022-01-09 17:50:26
3000000015 | 11074 | SHACKLE | 4030 | TMP | CC-109 | GEN | TMP | SHACKLE: OMEGA;1IN;8.5T;SCREW PIN;GALV | SHACKLE:TYPE OMEGA; SIZE 1IN; SAFE WORKING LOAD 8.5 TON; PIN DATA SCREW PIN; MATERIAL FORGED STEEL; FINISH HOT DIP GALVANIZED; SPECIFICATION/STD DATA ASME B30.26 | QA | EA |  |  |  |  | ITJNWsXLhh |  | 1900-01-20 18:00:00 | 2022-01-09 17:51:23
3000000016 | 11074 | SHACKLE | 4030 | TMP | CC-109 | GEN | TMP | SHACKLE: OMEGA;1/2IN;2T;SCREW PIN;GALV | SHACKLE:TYPE OMEGA; SIZE 1/2 IN; SAFE WORKING LOAD 2 TON; PIN DATA SCREW PIN; MATERIAL FORGED STEEL; FINISH HOT DIP GALVANIZED; SPECIFICATION/STD DATA ASME B30.26 | QA | EA |  |  |  |  | ITJNWsXLhh |  | 1900-01-20 18:00:00 | 2022-01-09 17:51:23
3000000017 | 11074 | SHACKLE | 4030 | TMP | CC-109 | GEN | TMP | SHACKLE: OMEGA;1/4IN;0.5T;SCREW PIN;GALV | SHACKLE:TYPE OMEGA; SIZE 1/4 IN; SAFE WORKING LOAD 0.5 TON; PIN DATA SCREW PIN; MATERIAL FORGED STEEL; FINISH HOT DIP GALVANIZED; SPECIFICATION/STD DATA ASME B30.26 | QA | EA |  |  |  |  | ITJNWsXLhh |  | 1900-01-20 18:00:00 | 2022-01-09 17:51:23
3000000018 | 11074 | SHACKLE | 4030 | TMP | CC-109 | GEN | TMP | SHACKLE: OMEGA;1-1/4IN;12T;SCREW PIN | SHACKLE:TYPE OMEGA; SIZE 1-1/4 IN; SAFE WORKING LOAD 12 TON; PIN DATA SCREW PIN; MATERIAL FORGED STEEL; FINISH HOT DIP GALVANIZED; SPECIFICATION/STD DATA ASME B30.26 | QA | EA |  |  |  |  | ITJNWsXLhh |  | 1900-01-20 18:00:00 | 2022-01-09 17:51:23
3000000019 | 11074 | SHACKLE | 4030 | TMP | CC-109 | GEN | TMP | SHACKLE: OMEGA;3/4IN;4.75T;SCREW PIN | SHACKLE:TYPE OMEGA; SIZE 3/4 IN; SAFE WORKING LOAD 4.75 TON; PIN DATA SCREW PIN; MATERIAL FORGED STEEL; FINISH HOT DIP GALVANIZED; SPECIFICATION/STD DATA ASME B30.26 | QA | EA |  |  |  |  | ITJNWsXLhh |  | 1900-01-20 18:00:00 | 2022-01-09 17:50:51
3000000020 | 11074 | SHACKLE | 4030 | TMP | CC-109 | GEN | TMP | SHACKLE: OMEGA;3/8IN;1T;SCREW PIN;GALV | SHACKLE:TYPE OMEGA; SIZE 3/8 IN; SAFE WORKING LOAD 1 TON; PIN DATA SCREW PIN; MATERIAL FORGED STEEL; FINISH HOT DIP GALVANIZED; SPECIFICATION/STD DATA ASME B30.26 | QA | EA |  |  |  |  | ITJNWsXLhh |  | 1900-01-20 18:00:00 | 2022-01-09 17:50:51
3000000021 | 11074 | SHACKLE | 4030 | TMP | CC-109 | GEN | TMP | SHACKLE: OMEGA;5/8IN;3.25T;SCREW PIN | SHACKLE:TYPE OMEGA; SIZE 5/8 IN; SAFE WORKING LOAD 3.25 TON; PIN DATA SCREW PIN; MATERIAL FORGED STEEL; FINISH HOT DIP GALVANIZED; SPECIFICATION/STD DATA ASME B30.26 | QA | EA |  |  |  |  | ITJNWsXLhh |  | 1900-01-20 18:00:00 | 2022-01-09 17:50:51
3000000022 | 11074 | SHACKLE | 4030 | TMP | CC-109 | GEN | TMP | SHACKLE: OMEGA;7/8IN;6.5T;SCREW PIN;GALV | SHACKLE:TYPE OMEGA; SIZE 7/8 IN; SAFE WORKING LOAD 6.5 TON; PIN DATA SCREW PIN; MATERIAL FORGED STEEL; FINISH HOT DIP GALVANIZED; SPECIFICATION/STD DATA ASME B30.26 | QA | EA |  |  |  |  | ITJNWsXLhh |  | 1900-01-20 18:00:00 | 2022-01-09 17:50:51
3000000023 | 40120 | SLING,EYE | 3940 | TMP | CC-109 | GEN | TMP |  |  | RAW | EA | [6 empty] | 1900-01-20 18:00:00 | 1900-01-20 18:00:00
3000000024 | 40120 | SLING,EYE | 3940 | TMP | CC-109 | GEN | TMP |  |  | RAW | EA | [6 empty] | 1900-01-20 18:00:00 | 1900-01-20 18:00:00
3000000025 | 40120 | SLING,EYE | 3940 | TMP | CC-109 | GEN | TMP |  |  | RAW | EA | [6 empty] | 1900-01-20 18:00:00 | 1900-01-20 18:00:00
3000000026 | 40120 | SLING,EYE | 3940 | TMP | CC-109 | GEN | TMP |  |  | RAW | EA | [6 empty] | 1900-01-20 18:00:00 | 1900-01-20 18:00:00
3000000027 | 40120 | SLING,EYE | 3940 | TMP | CC-109 | GEN | TMP |  |  | RAW | EA | [6 empty] | 1900-01-20 18:00:00 | 1900-01-20 18:00:00
3000000028 | 40120 | SLING,EYE | 3940 | TMP | CC-109 | GEN | TMP |  |  | RAW | EA | [6 empty] | 1900-01-20 18:00:00 | 1900-01-20 18:00:00
3000000029 | 40120 | SLING,EYE | 3940 | TMP | CC-109 | GEN | TMP |  |  | RAW | EA | [6 empty] | 1900-01-20 18:00:00 | 1900-01-20 18:00:00
3000000030 | 40120 | SLING,EYE | 3940 | TMP | CC-109 | GEN | TMP |  |  | RAW | EA | [6 empty] | 1900-01-20 18:00:00 | 1900-01-20 18:00:00
3000000031 | 40120 | SLING,EYE | 3940 | TMP | CC-109 | GEN | TMP |  |  | RAW | EA | [6 empty] | 1900-01-20 18:00:00 | 1900-01-20 18:00:00
3000000032 | 49592 | WEBBING ASSEMBLY,SINGLE LEG | 3940 | TMP | CC-109 | GEN | TMP |  |  | RAW | EA | [6 empty] | 1900-01-20 18:00:00 | 1900-01-20 18:00:00
3000000033 | 49592 | WEBBING ASSEMBLY,SINGLE LEG | 3940 | TMP | CC-109 | GEN | TMP |  |  | RAW | EA | [6 empty] | 1900-01-20 18:00:00 | 1900-01-20 18:00:00
3000000034 | 49592 | WEBBING ASSEMBLY,SINGLE LEG | 3940 | TMP | CC-109 | GEN | TMP |  |  | RAW | EA | [6 empty] | 1900-01-20 18:00:00 | 1900-01-20 18:00:00
3000000035 | 49592 | WEBBING ASSEMBLY,SINGLE LEG | 3940 | TMP | CC-109 | GEN | TMP |  |  | RAW | EA | [6 empty] | 1900-01-20 18:00:00 | 1900-01-20 18:00:00
3000000036 | 49592 | WEBBING ASSEMBLY,SINGLE LEG | 3940 | TMP | CC-109 | GEN | TMP |  |  | RAW | EA | [6 empty] | 1900-01-20 18:00:00 | 1900-01-20 18:00:00
3000000037 | 49592 | WEBBING ASSEMBLY,SINGLE LEG | 3940 | TMP | CC-109 | GEN | TMP |  |  | RAW | EA | [6 empty] | 1900-01-20 18:00:00 | 1900-01-20 18:00:00
3000000038 | 49592 | WEBBING ASSEMBLY,SINGLE LEG | 3940 | TMP | CC-109 | GEN | TMP |  |  | RAW | EA | [6 empty] | 1900-01-20 18:00:00 | 1900-01-20 18:00:00
3000000039 | 49592 | WEBBING ASSEMBLY,SINGLE LEG | 3940 | TMP | CC-109 | GEN | TMP |  |  | RAW | EA | [6 empty] | 1900-01-20 18:00:00 | 1900-01-20 18:00:00
3000000040 | 49592 | WEBBING ASSEMBLY,SINGLE LEG | 3940 | TMP | CC-109 | GEN | TMP |  |  | RAW | EA | [6 empty] | 1900-01-20 18:00:00 | 1900-01-20 18:00:00
3000000041 | 49592 | WEBBING ASSEMBLY,SINGLE LEG | 3940 | TMP | CC-109 | GEN | TMP |  |  | RAW | EA | [6 empty] | 1900-01-20 18:00:00 | 1900-01-20 18:00:00
3000000042 | 49592 | WEBBING ASSEMBLY,SINGLE LEG | 3940 | TMP | CC-109 | GEN | TMP |  |  | RAW | EA | [6 empty] | 1900-01-20 18:00:00 | 1900-01-20 18:00:00
3000000043 | 49592 | WEBBING ASSEMBLY,SINGLE LEG | 3940 | TMP | CC-109 | GEN | TMP |  |  | RAW | EA | [6 empty] | 1900-01-20 18:00:00 | 1900-01-20 18:00:00
3000000044 | 49592 | WEBBING ASSEMBLY,SINGLE LEG | 3940 | TMP | CC-109 | GEN | TMP |  |  | RAW | SET | [6 empty] | 1900-01-20 18:00:00 | 1900-01-20 18:00:00
3000000045 | 49592 | WEBBING ASSEMBLY,SINGLE LEG | 3940 | TMP | CC-109 | GEN | TMP |  |  | RAW | SET | [6 empty] | 1900-01-20 18:00:00 | 1900-01-20 18:00:00
3000000046 | Z9999 | TEMPORARY NAME | 0000 | TMP | CC-109 | GEN | TMP |  |  | RAW | EA | [6 empty] | 1900-01-20 18:00:00 | 1900-01-20 18:00:00
3000000047 | Z9999 | TEMPORARY NAME | 0000 | TMP | CC-109 | GEN | TMP |  |  | RAW | EA | [6 empty] | 1900-01-20 18:00:00 | 1900-01-20 18:00:00
3000000048 | Z9999 | TEMPORARY NAME | 0000 | TMP | CC-109 | GEN | TMP |  |  | RAW | EA | [6 empty] | 1900-01-20 18:00:00 | 1900-01-20 18:00:00
3000000049 | 21956 | CABLE ASSEMBLY AND REEL | 5995 | TMP | CC-109 | GEN | TMP |  |  | RAW | EA | [6 empty] | 1900-01-20 18:00:00 | 1900-01-20 18:00:00
3000000050 | Z9999 | TEMPORARY NAME | 0000 | TMP | CC-109 | GEN | TMP |  |  | RAW | EA | [6 empty] | 1900-01-20 18:00:00 | 1900-01-20 18:00:00
3000000051 | 00480 | CHARGER,BATTERY | 6130 | TMP | CC-109 | GEN | TMP |  |  | RAW | EA | [6 empty] | 1900-01-20 18:00:00 | 1900-01-20 18:00:00
3000000052 | 00480 | CHARGER,BATTERY | 6130 | TMP | CC-109 | GEN | TMP |  |  | RAW | EA | [6 empty] | 1900-01-20 18:00:00 | 1900-01-20 18:00:00
3000000053 | Z9999 | TEMPORARY NAME | 0000 | TMP | CC-109 | GEN | TMP |  |  | RAW | EA | [6 empty] | 1900-01-20 18:00:00 | 1900-01-20 18:00:00
3000000054 | 28054 | CLEANER,VACUUM,ELECTRIC | 7910 | TMP | CC-109 | GEN | TMP |  |  | RAW | EA | [6 empty] | 1900-01-20 18:00:00 | 1900-01-20 18:00:00
3000000055 | Z9999 | TEMPORARY NAME | 0000 | TMP | CC-109 | GEN | TMP |  |  | RAW | EA | [6 empty] | 1900-01-20 18:00:00 | 1900-01-20 18:00:00
3000000056 | Z9999 | TEMPORARY NAME | 0000 | TMP | CC-109 | GEN | TMP |  |  | RAW | EA | [6 empty] | 1900-01-20 18:00:00 | 1900-01-20 18:00:00
3000000057 | 02523 | GRINDER,ELECTRIC,PORTABLE | 5130 | TMP | CC-109 | GEN | TMP | GRINDER,ELEC: | GRINDER,ELECTRIC,PORTABLE:TYPE SIDE HANDLE; DISK DIMENSION 100 MM; SPEED 12000 RPM; POWER RATING 0.8 KW; OVERALL LENGTH 220 MM; HANDLE DATA DIA 3/8 IN | CAT | EA |  |  |  |  | 0OacmP9h0V |  | 1900-01-20 18:00:00 | 2022-01-15 18:38:54
3000000058 | 02523 | GRINDER,ELECTRIC,PORTABLE | 5130 | TMP | CC-109 | GEN | TMP |  |  | RAW | EA | [6 empty] | 1900-01-20 18:00:00 | 1900-01-20 18:00:00
3000000059 | 02523 | GRINDER,ELECTRIC,PORTABLE | 5130 | TMP | CC-109 | GEN | TMP |  |  | RAW | EA | [6 empty] | 1900-01-20 18:00:00 | 1900-01-20 18:00:00
3000000060 | 02523 | GRINDER,ELECTRIC,PORTABLE | 5130 | TMP | CC-109 | GEN | TMP |  |  | RAW | EA | [6 empty] | 1900-01-20 18:00:00 | 1900-01-20 18:00:00
3000000061 | 02523 | GRINDER,ELECTRIC,PORTABLE | 5130 | TMP | CC-109 | GEN | TMP |  |  | RAW | EA | [6 empty] | 1900-01-20 18:00:00 | 1900-01-20 18:00:00
3000000062 | 02523 | GRINDER,ELECTRIC,PORTABLE | 5130 | TMP | CC-109 | GEN | TMP |  |  | RAW | EA | [6 empty] | 1900-01-20 18:00:00 | 1900-01-20 18:00:00
3000000063 | 02523 | GRINDER,ELECTRIC,PORTABLE | 5130 | TMP | CC-109 | GEN | TMP |  |  | RAW | EA | [6 empty] | 1900-01-20 18:00:00 | 1900-01-20 18:00:00
3000000064 | 61637 | DRILL-HAMMER,ELECTRIC,PORTABLE | 5130 | TMP | CC-109 | GEN | TMP |  |  | RAW | EA | [6 empty] | 1900-01-20 18:00:00 | 1900-01-20 18:00:00
3000000065 | 61637 | DRILL-HAMMER,ELECTRIC,PORTABLE | 5130 | TMP | CC-109 | GEN | TMP |  |  | RAW | EA | [6 empty] | 1900-01-20 18:00:00 | 1900-01-20 18:00:00
3000000066 | 11249 | DRILL,ELECTRIC,PORTABLE | 5130 | TMP | CC-109 | GEN | TMP |  |  | RAW | EA | [6 empty] | 1900-01-20 18:00:00 | 1900-01-20 18:00:00
3000000067 | 61637 | DRILL-HAMMER,ELECTRIC,PORTABLE | 5130 | TMP | CC-109 | GEN | TMP |  |  | RAW | EA | [6 empty] | 1900-01-20 18:00:00 | 1900-01-20 18:00:00
3000000068 | 05237 | DRILL,TWIST | 5133 | TMP | CC-109 | GEN | TMP |  |  | RAW | EA | [6 empty] | 1900-01-20 18:00:00 | 1900-01-20 18:00:00
3000000069 | 05237 | DRILL,TWIST | 5133 | TMP | CC-109 | GEN | TMP |  |  | RAW | EA | [6 empty] | 1900-01-20 18:00:00 | 1900-01-20 18:00:00
3000000070 | 05237 | DRILL,TWIST | 5133 | TMP | CC-109 | GEN | TMP |  |  | RAW | EA | [6 empty] | 1900-01-20 18:00:00 | 1900-01-20 18:00:00
3000000071 | 05237 | DRILL,TWIST | 5133 | TMP | CC-109 | GEN | TMP |  |  | RAW | EA | [6 empty] | 1900-01-20 18:00:00 | 1900-01-20 18:00:00
3000000072 | 05237 | DRILL,TWIST | 5133 | TMP | CC-109 | GEN | TMP |  |  | RAW | EA | [6 empty] | 1900-01-20 18:00:00 | 1900-01-20 18:00:00
3000000073 | 05237 | DRILL,TWIST | 5133 | TMP | CC-109 | GEN | TMP |  |  | RAW | EA | [6 empty] | 1900-01-20 18:00:00 | 1900-01-20 18:00:00
3000000074 | 05237 | DRILL,TWIST | 5133 | TMP | CC-109 | GEN | TMP |  |  | RAW | EA | [6 empty] | 1900-01-20 18:00:00 | 1900-01-20 18:00:00
3000000075 | 05237 | DRILL,TWIST | 5133 | TMP | CC-109 | GEN | TMP |  |  | RAW | EA | [6 empty] | 1900-01-20 18:00:00 | 1900-01-20 18:00:00
3000000076 | 05237 | DRILL,TWIST | 5133 | TMP | CC-109 | GEN | TMP |  |  | RAW | EA | [6 empty] | 1900-01-20 18:00:00 | 1900-01-20 18:00:00
3000000077 | 05237 | DRILL,TWIST | 5133 | TMP | CC-109 | GEN | TMP |  |  | RAW | EA | [6 empty] | 1900-01-20 18:00:00 | 1900-01-20 18:00:00
3000000078 | 05237 | DRILL,TWIST | 5133 | TMP | CC-109 | GEN | TMP |  |  | RAW | EA | [6 empty] | 1900-01-20 18:00:00 | 1900-01-20 18:00:00
3000000079 | 05237 | DRILL,TWIST | 5133 | TMP | CC-109 | GEN | TMP |  |  | RAW | SET | [6 empty] | 1900-01-20 18:00:00 | 1900-01-20 18:00:00
3000000080 | 07239 | SAW,JIG,WOODWORKING | 3220 | TMP | CC-109 | GEN | TMP |  |  | RAW | EA | [6 empty] | 1900-01-20 18:00:00 | 1900-01-20 18:00:00
3000000081 | 07239 | SAW,JIG,WOODWORKING | 3220 | TMP | CC-109 | GEN | TMP |  |  | RAW | EA | [6 empty] | 1900-01-20 18:00:00 | 1900-01-20 18:00:00
3000000082 | 07239 | SAW,JIG,WOODWORKING | 3220 | TMP | CC-109 | GEN | TMP |  |  | RAW | EA | [6 empty] | 1900-01-20 18:00:00 | 1900-01-20 18:00:00
3000000083 | Z9999 | TEMPORARY NAME | 0000 | TMP | CC-109 | GEN | TMP |  |  | RAW | KIT | [6 empty] | 1900-01-20 18:00:00 | 1900-01-20 18:00:00
3000000084 | Z9999 | TEMPORARY NAME | 0000 | TMP | CC-109 | GEN | TMP |  |  | RAW | EA | [6 empty] | 1900-01-20 18:00:00 | 1900-01-20 18:00:00
3000000085 | Z9999 | TEMPORARY NAME | 0000 | TMP | CC-109 | GEN | TMP |  |  | RAW | EA | [6 empty] | 1900-01-20 18:00:00 | 1900-01-20 18:00:00
3000000086 | Z9999 | TEMPORARY NAME | 0000 | TMP | CC-109 | GEN | TMP |  |  | RAW | EA | [6 empty] | 1900-01-20 18:00:00 | 1900-01-20 18:00:00
3000000087 | Z9999 | TEMPORARY NAME | 0000 | TMP | CC-109 | GEN | TMP |  |  | RAW | EA | [6 empty] | 1900-01-20 18:00:00 | 1900-01-20 18:00:00
3000000088 | Z9999 | TEMPORARY NAME | 0000 | TMP | CC-109 | GEN | TMP |  |  | RAW | EA | [6 empty] | 1900-01-20 18:00:00 | 1900-01-20 18:00:00
3000000089 | 31935 | CAN,LUBRICANT-LIQUID FUEL,NONMETALLIC | 7240 | TMP | CC-109 | GEN | TMP |  |  | RAW | EA | [6 empty] | 1900-01-20 18:00:00 | 1900-01-20 18:00:00
3000000090 | 31935 | CAN,LUBRICANT-LIQUID FUEL,NONMETALLIC | 7240 | TMP | CC-109 | GEN | TMP |  |  | RAW | EA | [6 empty] | 1900-01-20 18:00:00 | 1900-01-20 18:00:00
3000000091 | 31935 | CAN,LUBRICANT-LIQUID FUEL,NONMETALLIC | 7240 | TMP | CC-109 | GEN | TMP |  |  | RAW | EA | [6 empty] | 1900-01-20 18:00:00 | 1900-01-20 18:00:00
3000000092 | Z9999 | TEMPORARY NAME | 0000 | TMP | CC-109 | GEN | TMP |  |  | RAW | EA | [6 empty] | 1900-01-20 18:00:00 | 1900-01-20 18:00:00
3000000093 | Z9999 | TEMPORARY NAME | 0000 | TMP | CC-109 | GEN | TMP |  |  | RAW | EA | [6 empty] | 1900-01-20 18:00:00 | 1900-01-20 18:00:00
3000000094 | 05970 | HAMMER,HAND | 5120 | TMP | CC-109 | GEN | TMP | HAMMER,HAND: BALLPEIN;16 OZ;CS | HAMMER,HAND:TYPE BALLPEIN; HEAD SIZE 16 OZ; OVERALL LENGTH 340 MM; HEAD MATERIAL CARBON STEEL; HANDLE DATA FIBRE GLASS | QA | EA |  |  |  |  | qkZ9CfQi5V |  | 1900-01-20 18:00:00 | 2022-01-15 16:21:44
3000000095 | 05970 | HAMMER,HAND | 5120 | TMP | CC-109 | GEN | TMP | HAMMER,HAND: BALLPEIN;32 OZ;CS | HAMMER,HAND:TYPE BALLPEIN; HEAD SIZE 32 OZ; OVERALL LENGTH 385 MM; HEAD MATERIAL CARBON STEEL; SURFACE FINISH TPR COATED; HANDLE DATA FIBERGLASS | QA | EA |  |  |  |  | qkZ9CfQi5V |  | 1900-01-20 18:00:00 | 2022-01-15 16:21:44
3000000096 | 05970 | HAMMER,HAND | 5120 | TMP | CC-109 | GEN | TMP | HAMMER,HAND: SLEDGE;2LB;BRS;NONSPARK | HAMMER,HAND:TYPE SLEDGE; HEAD SIZE 2 LB; OVERALL LENGTH 330 MM; HEAD MATERIAL BRASS; SURFACE FINISH PVC COATED; HANDLE DATA FIBERGLASS; SPECIAL FEATURES NON SPARKING | QA | EA |  |  |  |  | qkZ9CfQi5V |  | 1900-01-20 18:00:00 | 2022-01-15 16:21:44
3000000097 | 05970 | HAMMER,HAND | 5120 | TMP | CC-109 | GEN | TMP | HAMMER,HAND: BLUE POINT;4LB;BRS;NONSPARK | HAMMER,HAND:TYPE BLUE POINT; HEAD SIZE 4 LB; OVERALL LENGTH 12 IN; HEAD MATERIAL BRASS; HANDLE DATA FIBERGLASS; SPECIAL FEATURES NON SPARKING | QA | EA |  |  |  |  | qkZ9CfQi5V |  | 1900-01-20 18:00:00 | 2022-01-15 16:21:44
3000000098 | 05970 | HAMMER,HAND | 5120 | TMP | CC-109 | GEN | TMP | HAMMER,HAND: SLEDGE;10LB;CS | HAMMER,HAND:TYPE SLEDGE; HEAD SIZE 10 LB; OVERALL LENGTH 910 MM; HEAD MATERIAL CARBON STEEL; SURFACE FINISH TPR COATED; HANDLE DATA FIBERGLASS | QA | EA |  |  |  |  | qkZ9CfQi5V |  | 1900-01-20 18:00:00 | 2022-01-15 16:21:44
3000000099 | 05970 | HAMMER,HAND | 5120 | TMP | CC-109 | GEN | TMP | HAMMER,HAND: SOFT FACE;16 OZ;RBR | HAMMER,HAND:TYPE SOFT FACE; HEAD SIZE 16 OZ; OVERALL LENGTH 345 MM; HEAD MATERIAL RUBBER; SURFACE FINISH PVC COATED; HANDLE DATA FIBERGLASS | QA | EA |  |  |  |  | qkZ9CfQi5V |  | 1900-01-20 18:00:00 | 2022-01-15 16:21:44
3000000100 | Z9999 | TEMPORARY NAME | 0000 | TMP | CC-109 | GEN | TMP |  |  | RAW | EA | [6 empty] | 1900-01-20 18:00:00 | 1900-01-20 18:00:00
3000000101 | Z9999 | TEMPORARY NAME | 0000 | TMP | CC-109 | GEN | TMP |  |  | RAW | EA | [6 empty] | 1900-01-20 18:00:00 | 1900-01-20 18:00:00
3000000102 | F0364 | WRENCH,FILTER | 5120 | TMP | CC-109 | GEN | TMP | WRENCH,FILTER: STRAP;66-106MM;SS;COMPOSITE | WRENCH,FILTER:TYPE STRAP; CAPACITY 66 TO 106 MM; MATERIAL STAINLESS STEEL STRAP; HANDLE DATA ERGONOMIC COMPOSITE | QA | EA |  |  |  |  | 0OacmP9h0V |  | 1900-01-20 18:00:00 | 2022-02-18 07:42:28
3000000103 | 03492 | WRENCH,PIPE | 5120 | TMP | CC-109 | GEN | TMP | WRENCH,PIPE: STRAP;30IN;NYLON | WRENCH,PIPE:TYPE STRAP; CAPACITY 5-1/2 IN; LENGTH 30 IN; MATERIAL STRING WOVEN NYLON; FINISH POLYURETHANE COATED; HANDLE DATA STEEL | QA | EA |  |  |  |  | qkZ9CfQi5V |  | 1900-01-20 18:00:00 | 2022-01-15 17:42:47
3000000104 | 03492 | WRENCH,PIPE | 5120 | TMP | CC-109 | GEN | TMP | WRENCH,PIPE: HD STRAIGHT;24IN;DI | WRENCH,PIPE:TYPE HEAVY DUTY STRAIGHT; CAPACITY 3 IN; LENGTH 24 IN; MATERIAL DUCTILE IRON; FINISH POLYURETHANE COATED; HANDLE DATA I-BEAM | QA | EA |  |  |  |  | qkZ9CfQi5V |  | 1900-01-20 18:00:00 | 2022-01-15 17:42:47
3000000105 | 03492 | WRENCH,PIPE | 5120 | TMP | CC-109 | GEN | TMP | WRENCH,PIPE: HD STRAIGHT;36IN;DI | WRENCH,PIPE:TYPE HEAVY DUTY STRAIGHT; CAPACITY 5 IN; LENGTH 36 IN; MATERIAL DUCTILE IRON; HANDLE DATA I-BEAM | QA | EA |  |  |  |  | qkZ9CfQi5V |  | 1900-01-20 18:00:00 | 2022-01-15 17:42:47
3000000106 | 03492 | WRENCH,PIPE | 5120 | TMP | CC-109 | GEN | TMP | WRENCH,PIPE: STRAIGHT;48IN;ALUM | WRENCH,PIPE:TYPE STRAIGHT; LENGTH 48 IN; MATERIAL ALUMINIUM; HANDLE DATA I-BEAM | QA | EA |  |  |  |  | qkZ9CfQi5V |  | 1900-01-20 18:00:00 | 2022-01-15 17:42:47
3000000107 | 03492 | WRENCH,PIPE | 5120 | TMP | CC-109 | GEN | TMP | WRENCH,PIPE: STRAIGHT;24IN;ALUM | WRENCH,PIPE:TYPE STRAIGHT; CAPACITY 2 IN; LENGTH 24 IN; MATERIAL ALUMINIUM; HANDLE DATA I-BEAM | QA | EA |  |  |  |  | qkZ9CfQi5V |  | 1900-01-20 18:00:00 | 2022-01-15 17:42:47
3000000108 | F5565 | PINCERS,HOSE CLAMP | 0000 | TMP | CC-109 | GEN | TMP | PINCERS,HOSE CLAMP: PLIER;24-53MM;STEEL | PINCERS,HOSE CLAMP:TYPE PLIER; CAPACITY 24 TO 53 MM; LENGTH 142 MM; MATERIAL STEEL; HANDLE DATA 29 MM DIA | CAT | EA |  |  |  |  | 0OacmP9h0V |  | 1900-01-20 18:00:00 | 2022-01-17 20:55:52
3000000109 | 03492 | WRENCH,PIPE | 5120 | TMP | CC-109 | GEN | TMP | WRENCH,PIPE: STRAIGHT;24IN;ALUM | WRENCH,PIPE:TYPE STRAIGHT; LENGTH 24 IN; MATERIAL ALUMINIUM; HANDLE DATA I-BEAM | QA | EA |  |  |  |  | qkZ9CfQi5V |  | 1900-01-20 18:00:00 | 2022-01-15 17:42:47
3000000110 | Z9999 | TEMPORARY NAME | 0000 | TMP | CC-109 | GEN | TMP |  |  | RAW | SET | [6 empty] | 1900-01-20 18:00:00 | 1900-01-20 18:00:00
3000000111 | Z9999 | TEMPORARY NAME | 0000 | TMP | CC-109 | GEN | TMP |  |  | RAW | EA | [6 empty] | 1900-01-20 18:00:00 | 1900-01-20 18:00:00
3000000112 | Z9999 | TEMPORARY NAME | 0000 | TMP | CC-109 | GEN | TMP |  |  | RAW | EA | [6 empty] | 1900-01-20 18:00:00 | 1900-01-20 18:00:00
3000000113 | 19439 | DIE AND TAP SET,THREAD CUTTING | 0000 | TMP | CC-109 | GEN | TMP | DIE AND TAP SET: | DIE AND TAP SET,THREAD CUTTING:SIZE RANGE M3 TO M18; NUMBER IN SET 24 TAPS,12 THREADS,5 DIES | CAT | SET |  |  |  |  | 0OacmP9h0V |  | 1900-01-20 18:00:00 | 2022-01-15 19:28:10
3000000114 | Z9999 | TEMPORARY NAME | 0000 | TMP | CC-109 | GEN | TMP |  |  | RAW | EA | [6 empty] | 1900-01-20 18:00:00 | 1900-01-20 18:00:00
3000000115 | Z9999 | TEMPORARY NAME | 0000 | TMP | CC-109 | GEN | TMP |  |  | RAW | EA | [6 empty] | 1900-01-20 18:00:00 | 1900-01-20 18:00:00
3000000116 | Z9999 | TEMPORARY NAME | 0000 | TMP | CC-109 | GEN | TMP |  |  | RAW | EA | [6 empty] | 1900-01-20 18:00:00 | 1900-01-20 18:00:00
3000000117 | Z9999 | TEMPORARY NAME | 0000 | TMP | CC-109 | GEN | TMP |  |  | RAW | EA | [6 empty] | 1900-01-20 18:00:00 | 1900-01-20 18:00:00
3000000118 | 05263 | ARBOR,HOLE SAW | 0000 | TMP | CC-109 | GEN | TMP | ARBOR,HOLE SAW: | ARBOR,HOLE SAW:HOLE SAW RANGE 19 TO 64 MM; PACKAGE DATA 9 EA | CAT | SET |  |  |  |  | 0OacmP9h0V |  | 1900-01-20 18:00:00 | 2022-01-15 19:44:03
3000000119 | Z9999 | TEMPORARY NAME | 0000 | TMP | CC-109 | GEN | TMP |  |  | RAW | EA | [6 empty] | 1900-01-20 18:00:00 | 1900-01-20 18:00:00
3000000120 | Z9999 | TEMPORARY NAME | 0000 | TMP | CC-109 | GEN | TMP |  |  | RAW | EA | [6 empty] | 1900-01-20 18:00:00 | 1900-01-20 18:00:00
3000000121 | Z9999 | TEMPORARY NAME | 0000 | TMP | CC-109 | GEN | TMP |  |  | RAW | EA | [6 empty] | 1900-01-20 18:00:00 | 1900-01-20 18:00:00
3000000122 | Z9999 | TEMPORARY NAME | 0000 | TMP | CC-109 | GEN | TMP |  |  | RAW | EA | [6 empty] | 1900-01-20 18:00:00 | 1900-01-20 18:00:00
3000000123 | Z9999 | TEMPORARY NAME | 0000 | TMP | CC-109 | GEN | TMP |  |  | RAW | EA | [6 empty] | 1900-01-20 18:00:00 | 1900-01-20 18:00:00
3000000124 | Z9999 | TEMPORARY NAME | 0000 | TMP | CC-109 | GEN | TMP |  |  | RAW | EA | [6 empty] | 1900-01-20 18:00:00 | 1900-01-20 18:00:00
3000000125 | Z9999 | TEMPORARY NAME | 0000 | TMP | CC-109 | GEN | TMP |  |  | RAW | EA | [6 empty] | 1900-01-20 18:00:00 | 1900-01-20 18:00:00
3000000126 | Z9999 | TEMPORARY NAME | 0000 | TMP | CC-109 | GEN | TMP |  |  | RAW | EA | [6 empty] | 1900-01-20 18:00:00 | 1900-01-20 18:00:00
3000000127 | Z9999 | TEMPORARY NAME | 0000 | TMP | CC-109 | GEN | TMP |  |  | RAW | EA | [6 empty] | 1900-01-20 18:00:00 | 1900-01-20 18:00:00
3000000128 | Z9999 | TEMPORARY NAME | 0000 | TMP | CC-109 | GEN | TMP |  |  | RAW | EA | [6 empty] | 1900-01-20 18:00:00 | 1900-01-20 18:00:00
3000000129 | Z9999 | TEMPORARY NAME | 0000 | TMP | CC-109 | GEN | TMP |  |  | RAW | SET | [6 empty] | 1900-01-20 18:00:00 | 1900-01-20 18:00:00
3000000130 | Z9999 | TEMPORARY NAME | 0000 | TMP | CC-109 | GEN | TMP |  |  | RAW | EA | [6 empty] | 1900-01-20 18:00:00 | 1900-01-20 18:00:00
3000000131 | Z9999 | TEMPORARY NAME | 0000 | TMP | CC-109 | GEN | TMP |  |  | RAW | EA | [6 empty] | 1900-01-20 18:00:00 | 1900-01-20 18:00:00
3000000132 | Z9999 | TEMPORARY NAME | 0000 | TMP | CC-109 | GEN | TMP |  |  | RAW | EA | [6 empty] | 1900-01-20 18:00:00 | 1900-01-20 18:00:00
3000000133 | Z9999 | TEMPORARY NAME | 0000 | TMP | CC-109 | GEN | TMP |  |  | RAW | EA | [6 empty] | 1900-01-20 18:00:00 | 1900-01-20 18:00:00
3000000134 | Z9999 | TEMPORARY NAME | 0000 | TMP | CC-109 | GEN | TMP |  |  | RAW | EA | [6 empty] | 1900-01-20 18:00:00 | 1900-01-20 18:00:00
3000000135 | 18078 | CHISEL AND PUNCH KIT,METALWORKING | 0000 | TMP | CC-109 | GEN | TMP | CHISEL AND PUNCH KIT: | CHISEL AND PUNCH KIT,METALWORKING:MATERIAL PLASTIC CASE | CAT | KIT |  |  |  |  | 0OacmP9h0V |  | 1900-01-20 18:00:00 | 2022-01-15 20:00:03
3000000136 | 01027 | FILE,HAND | 0000 | TMP | CC-109 | GEN | TMP | FILE,HAND: | FILE,HAND:TYPE TRACKPAD; CUT SMOOTH; SIZE 200 X 105 X 11 MM; LENGTH 100 MM; PACKAGE DATA 6 EA | CAT | SET |  |  |  |  | 0OacmP9h0V |  | 1900-01-20 18:00:00 | 2022-01-15 20:08:37
3000000137 | Z9999 | TEMPORARY NAME | 0000 | TMP | CC-109 | GEN | TMP |  |  | RAW | EA | [6 empty] | 1900-01-20 18:00:00 | 1900-01-20 18:00:00
3000000138 | 17793 | KEY SET,SOCKET HEAD SCREW | 5120 | TMP | CC-109 | GEN | TMP | KEY SET,SOCKET: ALLEN | KEY SET,SOCKET HEAD SCREW:TYPE FLAT ALLEN; NUMBER IN SET 10 EA | CAT | SET |  |  |  |  | 0OacmP9h0V |  | 1900-01-20 18:00:00 | 2022-01-15 21:20:52
3000000139 | 03519 | KEY,SOCKET HEAD SCREW | 5120 | TMP | CC-109 | GEN | TMP | KEY,SOCKET HD: L-SHAPE;HEX;10MM | KEY,SOCKET HEAD SCREW:SHAPE L-SHAPE; DRIVE DATA HEXAGONAL; SIZE 10 MM; LENGTH 112 MM; MATERIAL SILICONE STEEL | QA | EA |  |  |  |  | 0OacmP9h0V |  | 1900-01-20 18:00:00 | 2022-02-16 08:29:12
3000000140 | 03519 | KEY,SOCKET HEAD SCREW | 5120 | TMP | CC-109 | GEN | TMP | KEY,SOCKET HD: L-SHAPE;HEX;11MM | KEY,SOCKET HEAD SCREW:SHAPE L-SHAPE; DRIVE DATA HEXAGONAL; SIZE 11 MM; LENGTH 118 MM; MATERIAL SILICONE STEEL; SPECIFICATION/STD DATA ASME B18.3.2M | QA | EA |  |  |  |  | 0OacmP9h0V |  | 1900-01-20 18:00:00 | 2022-02-16 08:29:21
3000000141 | 03519 | KEY,SOCKET HEAD SCREW | 5120 | TMP | CC-109 | GEN | TMP | KEY,SOCKET HD: L-SHAPE;HEX;13MM | KEY,SOCKET HEAD SCREW:SHAPE L-SHAPE; DRIVE DATA HEXAGONAL; SIZE 13 MM; LENGTH 135 MM; MATERIAL SILICONE STEEL; SPECIFICATION/STD DATA ASME B18.3.2M | QA | EA |  |  |  |  | 0OacmP9h0V |  | 1900-01-20 18:00:00 | 2022-02-16 08:28:43
3000000142 | 03519 | KEY,SOCKET HEAD SCREW | 5120 | TMP | CC-109 | GEN | TMP | KEY,SOCKET HD: L-SHAPE;HEX;16MM | KEY,SOCKET HEAD SCREW:SHAPE L-SHAPE; DRIVE DATA HEXAGONAL; SIZE 16 MM; LENGTH 154 MM; MATERIAL SILICONE STEEL; SPECIFICATION/STD DATA ASME B18.3.2M | QA | EA |  |  |  |  | 0OacmP9h0V |  | 1900-01-20 18:00:00 | 2022-02-16 08:29:02
3000000143 | 03519 | KEY,SOCKET HEAD SCREW | 5120 | TMP | CC-109 | GEN | TMP | KEY,SOCKET HD: L-SHAPE;HEX;17MM | KEY,SOCKET HEAD SCREW:SHAPE L-SHAPE; DRIVE DATA HEXAGONAL; SIZE 17 MM; LENGTH 160 MM; MATERIAL SILICONE STEEL; SPECIFICATION/STD DATA ASME B18.3.2M | QA | EA |  |  |  |  | 0OacmP9h0V |  | 1900-01-20 18:00:00 | 2022-02-16 08:29:36
3000000144 | 03519 | KEY,SOCKET HEAD SCREW | 5120 | TMP | CC-109 | GEN | TMP | KEY,SOCKET HD: L-SHAPE;HEX;19MM | KEY,SOCKET HEAD SCREW:SHAPE L-SHAPE; DRIVE DATA HEXAGONAL; SIZE 19 MM; LENGTH 180 MM; MATERIAL SILICONE STEEL; SPECIFICATION/STD DATA ASME B18.3.2M | QA | EA |  |  |  |  | 0OacmP9h0V |  | 1900-01-20 18:00:00 | 2022-02-16 08:30:00
3000000145 | 03519 | KEY,SOCKET HEAD SCREW | 5120 | TMP | CC-109 | GEN | TMP | KEY,SOCKET HD: L-SHAPE;HEX;22MM | KEY,SOCKET HEAD SCREW:SHAPE L-SHAPE; DRIVE DATA HEXAGONAL; SIZE 22 MM; LENGTH 200 MM; MATERIAL SILICONE STEEL; SPECIFICATION/STD DATA ASME B18.3.2M | QA | EA |  |  |  |  | 0OacmP9h0V |  | 1900-01-20 18:00:00 | 2022-02-16 08:30:11
3000000146 | 03519 | KEY,SOCKET HEAD SCREW | 5120 | TMP | CC-109 | GEN | TMP | KEY,SOCKET HD: L-SHAPE;HEX;24MM | KEY,SOCKET HEAD SCREW:SHAPE L-SHAPE; DRIVE DATA HEXAGONAL; SIZE 24 MM; LENGTH 224 MM; MATERIAL SILICONE STEEL; SPECIFICATION/STD DATA ASME B18.3.2M | QA | EA |  |  |  |  | 0OacmP9h0V |  | 1900-01-20 18:00:00 | 2022-02-16 08:30:37
3000000147 | 03519 | KEY,SOCKET HEAD SCREW | 5120 | TMP | CC-109 | GEN | TMP | KEY,SOCKET HD: L-SHAPE;HEX;27MM | KEY,SOCKET HEAD SCREW:SHAPE L-SHAPE; DRIVE DATA HEXAGONAL; SIZE 27 MM; LENGTH 250 MM; MATERIAL SILICONE STEEL; SPECIFICATION/STD DATA ASME B18.3.2M | QA | EA |  |  |  |  | 0OacmP9h0V |  | 1900-01-20 18:00:00 | 2022-02-16 08:30:23
3000000148 | 03519 | KEY,SOCKET HEAD SCREW | 5120 | TMP | CC-109 | GEN | TMP | KEY,SOCKET HD: L-SHAPE;HEX;32MM | KEY,SOCKET HEAD SCREW:SHAPE L-SHAPE; DRIVE DATA HEXAGONAL; SIZE 32 MM; LENGTH 315 MM; MATERIAL SILICONE STEEL; SPECIFICATION/STD DATA ASME B18.3.2M | QA | EA |  |  |  |  | 0OacmP9h0V |  | 1900-01-20 18:00:00 | 2022-02-16 08:30:48
3000000149 | 03519 | KEY,SOCKET HEAD SCREW | 5120 | TMP | CC-109 | GEN | TMP | KEY,SOCKET HD: L-SHAPE;HEX;1/4IN | KEY,SOCKET HEAD SCREW:SHAPE L-SHAPE; DRIVE DATA HEXAGONAL; SIZE 1/4 IN; LENGTH 90 MM; MATERIAL SILICONE STEEL; SPECIFICATION/STD DATA ASME B18.3 | QA | EA |  |  |  |  | 0OacmP9h0V |  | 1900-01-20 18:00:00 | 2022-02-16 08:31:09
3000000150 | 03519 | KEY,SOCKET HEAD SCREW | 5120 | TMP | CC-109 | GEN | TMP | KEY,SOCKET HD: L-SHAPE;HEX;9/16IN | KEY,SOCKET HEAD SCREW:SHAPE L-SHAPE; DRIVE DATA HEXAGONAL; SIZE 9/16 IN | QA | EA |  |  |  |  | 0OacmP9h0V |  | 1900-01-20 18:00:00 | 2022-02-16 08:31:22
3000000151 | 03519 | KEY,SOCKET HEAD SCREW | 5120 | TMP | CC-109 | GEN | TMP | KEY,SOCKET HD: L-SHAPE;HEX;5/8IN | KEY,SOCKET HEAD SCREW:SHAPE L-SHAPE; DRIVE DATA HEXAGONAL; SIZE 5/8 IN; LENGTH 160 MM; MATERIAL SILICONE STEEL; FINISH PHOSPHATE COATED | QA | EA |  |  |  |  | 0OacmP9h0V |  | 1900-01-20 18:00:00 | 2022-02-16 08:31:36
3000000152 | 03519 | KEY,SOCKET HEAD SCREW | 5120 | TMP | CC-109 | GEN | TMP | KEY,SOCKET HD: L-SHAPE;HEX;3/4IN | KEY,SOCKET HEAD SCREW:SHAPE L-SHAPE; DRIVE DATA HEXAGONAL; SIZE 3/4 IN; LENGTH 175 MM; MATERIAL SILICONE STEEL; FINISH PHOSPHATE COATED | QA | EA |  |  |  |  | 0OacmP9h0V |  | 1900-01-20 18:00:00 | 2022-02-16 08:31:49
3000000153 | 03519 | KEY,SOCKET HEAD SCREW | 5120 | TMP | CC-109 | GEN | TMP | KEY,SOCKET HD: L-SHAPE;HEX;1IN | KEY,SOCKET HEAD SCREW:SHAPE L-SHAPE; DRIVE DATA HEXAGONAL; SIZE 1 IN; MATERIAL SILICONE STEEL; FINISH PHOSPHATE COATED | QA | EA |  |  |  |  | 0OacmP9h0V |  | 1900-01-20 18:00:00 | 2022-02-16 08:41:28
3000000154 | Z9999 | TEMPORARY NAME | 0000 | TMP | CC-109 | GEN | TMP |  |  | RAW | EA | [6 empty] | 1900-01-20 18:00:00 | 1900-01-20 18:00:00
3000000155 | Z9999 | TEMPORARY NAME | 0000 | TMP | CC-109 | GEN | TMP |  |  | RAW | EA | [6 empty] | 1900-01-20 18:00:00 | 1900-01-20 18:00:00
3000000156 | Z9999 | TEMPORARY NAME | 0000 | TMP | CC-109 | GEN | TMP |  |  | RAW | EA | [6 empty] | 1900-01-20 18:00:00 | 1900-01-20 18:00:00
3000000157 | 39812 | PULLER SET,MECHANICAL | 5120 | TMP | CC-109 | GEN | TMP | PULLER SET,MECH: IN&OUTSIDE;80MM SPREAD | PULLER SET,MECHANICAL:TYPE INSIDE AND OUTSIDE; MAXIMUM SPREAD 80 MM; MAXIMUM REACH 5 MM; NUMBER IN SET 9 EA; CONTENTS 2 SLIM LEG PULLERS,4 CLAMPS,1 SLIDE HAMMER,1 SEPARATOR, | QA | SET |  |  |  |  | 0OacmP9h0V |  | 1900-01-20 18:00:00 | 2022-02-18 07:46:49
3000000158 | 39812 | PULLER SET,MECHANICAL | 5120 | TMP | CC-109 | GEN | TMP | PULLER SET,MECH: IN&OUTSIDE;170MM SPREAD | PULLER SET,MECHANICAL:TYPE INSIDE AND OUTSIDE; MAXIMUM SPREAD 170 MM; MAXIMUM REACH 7 MM; NUMBER IN SET 16 EA; CONTENTS CLAMP PULLER,LONG LEGS FOR OUTSIDE GRIP,LEGS FOR INSIDE GRIP,LONG SCREW WITH TIP,BEAM U.40,SLIDE HAMMER | QA | SET |  |  |  |  | 0OacmP9h0V |  | 1900-01-20 18:00:00 | 2022-02-18 07:51:37
3000000159 | 39812 | PULLER SET,MECHANICAL | 5120 | TMP | CC-109 | GEN | TMP | PULLER SET,MECH: | PULLER SET,MECHANICAL: | CAT | SET |  |  |  |  | 0OacmP9h0V |  | 1900-01-20 18:00:00 | 2022-01-15 22:20:32
3000000160 | 39812 | PULLER SET,MECHANICAL | 5120 | TMP | CC-109 | GEN | TMP | PULLER SET,MECH: | PULLER SET,MECHANICAL:TYPE REVERSIBLE JAW; MAXIMUM SPREAD 10 IN; MAXIMUM REACH 2-15/16 IN, 4-11/16 IN, 7-1/8 IN; NUMBER IN SET 2 JAW | CAT | SET |  |  |  |  | qkZ9CfQi5V |  | 1900-01-20 18:00:00 | 2022-02-04 16:15:33
3000000161 | 39812 | PULLER SET,MECHANICAL | 5120 | TMP | CC-109 | GEN | TMP |  |  | RAW | SET | [6 empty] | 1900-01-20 18:00:00 | 1900-01-20 18:00:00
3000000162 | 18913 | PULLER,MECHANICAL | 5120 | TMP | CC-109 | GEN | TMP | PULLER,MECHANICAL: | PULLER,MECHANICAL:TYPE HYDRAULIC; NUMBER OF JAW 3; MAXIMUM SPREAD 150 MM; MAXIMUM REACH 25 TO 150 MM; SCREW LENGTH 206 MM | CAT | EA |  |  |  |  | 0OacmP9h0V |  | 1900-01-20 18:00:00 | 2022-01-15 22:28:16
3000000163 | 18913 | PULLER,MECHANICAL | 5120 | TMP | CC-109 | GEN | TMP | PULLER,MECHANICAL: | PULLER,MECHANICAL:TYPE HYDRAULIC; MAXIMUM REACH 105 MM | CAT | EA |  |  |  |  | 0OacmP9h0V |  | 1900-01-20 18:00:00 | 2022-01-17 20:51:31
3000000164 | 18913 | PULLER,MECHANICAL | 5120 | TMP | CC-109 | GEN | TMP | PULLER,MECHANICAL: | PULLER,MECHANICAL:TYPE HYDRAULIC; MAXIMUM REACH 277 MM | CAT | EA |  |  |  |  | 0OacmP9h0V |  | 1900-01-20 18:00:00 | 2022-01-17 20:53:21
3000000165 | 18913 | PULLER,MECHANICAL | 5120 | TMP | CC-109 | GEN | TMP |  |  | RAW | SET | [6 empty] | 1900-01-20 18:00:00 | 1900-01-20 18:00:00
3000000166 | 05635 | PULLER,FUSE | 5920 | TMP | CC-109 | GEN | TMP | PULLER,FUSE: | PULLER,FUSE: | RAW | EA |  |  |  |  | qkZ9CfQi5V |  | 1900-01-20 18:00:00 | 2022-01-17 20:07:22
3000000167 | Z9999 | TEMPORARY NAME | 0000 | TMP | CC-109 | GEN | TMP |  |  | RAW | SET | [6 empty] | 1900-01-20 18:00:00 | 1900-01-20 18:00:00
3000000168 | Z9999 | TEMPORARY NAME | 0000 | TMP | CC-109 | GEN | TMP |  |  | RAW | EA | [6 empty] | 1900-01-20 18:00:00 | 1900-01-20 18:00:00
3000000169 | Z9999 | TEMPORARY NAME | 0000 | TMP | CC-109 | GEN | TMP |  |  | RAW | EA | [6 empty] | 1900-01-20 18:00:00 | 1900-01-20 18:00:00
3000000170 | Z9999 | TEMPORARY NAME | 0000 | TMP | CC-109 | GEN | TMP |  |  | RAW | EA | [6 empty] | 1900-01-20 18:00:00 | 1900-01-20 18:00:00
3000000171 | Z9999 | TEMPORARY NAME | 0000 | TMP | CC-109 | GEN | TMP |  |  | RAW | EA | [6 empty] | 1900-01-20 18:00:00 | 1900-01-20 18:00:00
3000000172 | Z9999 | TEMPORARY NAME | 0000 | TMP | CC-109 | GEN | TMP |  |  | RAW | EA | [6 empty] | 1900-01-20 18:00:00 | 1900-01-20 18:00:00
3000000173 | Z9999 | TEMPORARY NAME | 0000 | TMP | CC-109 | GEN | TMP |  |  | RAW | EA | [6 empty] | 1900-01-20 18:00:00 | 1900-01-20 18:00:00
3000000174 | Z9999 | TEMPORARY NAME | 0000 | TMP | CC-109 | GEN | TMP |  |  | RAW | SET | [6 empty] | 1900-01-20 18:00:00 | 1900-01-20 18:00:00
3000000175 | 18426 | WRENCH,IMPACT,PNEUMATIC | 5130 | TMP | CC-109 | GEN | TMP | WRENCH,IMPACT: | WRENCH,IMPACT,PNEUMATIC:DRIVE DATA SQUARE; SIZE 1/2 IN; OVERALL LENGTH 254 MM; TORQUE RANGE 14 TO 70 NM; MAX TORQUE 83 NM; SPEED 180 RPM; AIR INLET CONNECTION 1/4 IN; AIR FLOW CAPACITY 0.45 M3/MIN; HANDLE DATA EASY GRIP; ADDITIONAL FEATURES BOLT SIZE 10 MM; NET WEIGHT 1.13 KG; | CAT | EA |  |  |  |  | Gr4nDue2Cx |  | 1900-01-20 18:00:00 | 2022-02-12 15:43:14
3000000176 | 17837 | SOCKET BIT,SOCKET HEAD SCREW | 5120 | TMP | CC-109 | GEN | TMP |  |  | RAW | EA | [6 empty] | 1900-01-20 18:00:00 | 1900-01-20 18:00:00
3000000177 | 19036 | SOCKET SET,SOCKET WRENCH | 5120 | TMP | CC-109 | GEN | TMP | SOCKET SET,WRENCH: 12PT;10-20MM;3/4IN SQ DRV | SOCKET SET,SOCKET WRENCH:TYPE 12 POINT; SIZE RANGE 10 TO 20 MM; DRIVE DATA 3/4 IN SQUARE DRIVE; SOCKET SHAPE ROUND; MATERIAL VANADIUM STEEL; FINISH CHROME; NUMBER IN SET 19 EA | QA | SET |  |  |  |  | 0OacmP9h0V |  | 1900-01-20 18:00:00 | 2022-02-16 11:36:28
3000000178 | 19036 | SOCKET SET,SOCKET WRENCH | 5120 | TMP | CC-109 | GEN | TMP | SOCKET SET,WRENCH: 12PT;10-32MM;3/4IN SQ DRV | SOCKET SET,SOCKET WRENCH:TYPE 12 POINT; SIZE RANGE 10 TO 32 MM; DRIVE DATA 3/4 IN SQUARE DRIVE; SOCKET SHAPE ROUND; MATERIAL VANADIUM STEEL; FINISH CHROME; NUMBER IN SET 25 EA | QA | SET |  |  |  |  | 0OacmP9h0V |  | 1900-01-20 18:00:00 | 2022-02-16 11:36:39
3000000179 | 17837 | SOCKET BIT,SOCKET HEAD SCREW | 5120 | TMP | CC-109 | GEN | TMP | SOCKET BIT: | SOCKET BIT,SOCKET HEAD SCREW:BIT STYLE HEXAGONAL; BIT SIZE 1/2 IN,3/8 IN | CAT | EA |  |  |  |  | 0OacmP9h0V |  | 1900-01-20 18:00:00 | 2022-01-17 21:24:03
3000000180 | 17837 | SOCKET BIT,SOCKET HEAD SCREW | 5120 | TMP | CC-109 | GEN | TMP | SOCKET BIT: | SOCKET BIT,SOCKET HEAD SCREW:BIT STYLE HEXAGONAL; BIT SIZE 1/2 X 9/16 SQ IN | CAT | EA |  |  |  |  | 0OacmP9h0V |  | 1900-01-20 18:00:00 | 2022-01-17 21:24:59
3000000181 | 17837 | SOCKET BIT,SOCKET HEAD SCREW | 5120 | TMP | CC-109 | GEN | TMP | SOCKET BIT: | SOCKET BIT,SOCKET HEAD SCREW:BIT STYLE HEXAGONAL; BIT SIZE 1/2 IN,3/8 IN | CAT | EA |  |  |  |  | 0OacmP9h0V |  | 1900-01-20 18:00:00 | 2022-01-17 21:25:48
3000000182 | 03518 | SOCKET,SOCKET WRENCH | 5120 | TMP | CC-109 | GEN | TMP | SOCKET,WRENCH: 12PT;15/16IN;3/4IN SQ DRV | SOCKET,SOCKET WRENCH:TYPE 12 POINT; SERIES IMPERIAL; SIZE 15/16 IN; DRIVE DATA 3/4 IN SQUARE DRIVE; SOCKET SHAPE ROUND; MATERIAL VANADIUM STEEL; FINISH SATIN CHROME | QA | EA |  |  |  |  | 0OacmP9h0V |  | 1900-01-20 18:00:00 | 2022-02-16 09:45:02
3000000183 | 19036 | SOCKET SET,SOCKET WRENCH | 5120 | TMP | CC-109 | GEN | TMP | SOCKET SET,WRENCH: 12PT;3/4-1-5/8IN | SOCKET SET,SOCKET WRENCH:TYPE 12 POINT; SIZE RANGE 3/4 TO 1-5/8 IN; DRIVE DATA 3/4 IN SQUARE DRIVE; SOCKET SHAPE ROUND; MATERIAL VANADIUM STEEL; FINISH CHROME; NUMBER IN SET 16 EA; CONTENTS ACCESSORIES,METAL CASE,RINGS,SOCKET,TRAY | QA | EA |  |  |  |  | 0OacmP9h0V |  | 1900-01-20 18:00:00 | 2022-02-16 11:37:52
3000000184 | 03518 | SOCKET,SOCKET WRENCH | 5120 | TMP | CC-109 | GEN | TMP | SOCKET,WRENCH: 12PT;75MM;3/4IN SQ DRV | SOCKET,SOCKET WRENCH:TYPE 12 POINT; SERIES METRIC; SIZE 75 MM; DRIVE DATA 3/4 IN SQUARE DRIVE; SOCKET SHAPE ROUND; LENGTH 75 MM; MATERIAL VANADIUM STEEL; FINISH SATIN CHROME | QA | EA |  |  |  |  | 0OacmP9h0V |  | 1900-01-20 18:00:00 | 2022-02-16 09:45:02
3000000185 | 03518 | SOCKET,SOCKET WRENCH | 5120 | TMP | CC-109 | GEN | TMP | SOCKET,WRENCH: 12PT;2-1/4IN;3/4IN SQ DRV | SOCKET,SOCKET WRENCH:TYPE 12 POINT; SERIES IMPERIAL; SIZE 2-1/4 IN; DRIVE DATA 3/4 IN SQUARE DRIVE; SOCKET SHAPE ROUND; MATERIAL VANADIUM STEEL; FINISH SATIN CHROME | QA | EA |  |  |  |  | 0OacmP9h0V |  | 1900-01-20 18:00:00 | 2022-02-16 09:45:02
3000000186 | Z9999 | TEMPORARY NAME | 0000 | TMP | CC-109 | GEN | TMP |  |  | RAW | EA | [6 empty] | 1900-01-20 18:00:00 | 1900-01-20 18:00:00
3000000187 | 17837 | SOCKET BIT,SOCKET HEAD SCREW | 5120 | TMP | CC-109 | GEN | TMP |  |  | RAW | EA | [6 empty] | 1900-01-20 18:00:00 | 1900-01-20 18:00:00
3000000188 | 17837 | SOCKET BIT,SOCKET HEAD SCREW | 5120 | TMP | CC-109 | GEN | TMP |  |  | RAW | EA | [6 empty] | 1900-01-20 18:00:00 | 1900-01-20 18:00:00
3000000189 | 03518 | SOCKET,SOCKET WRENCH | 5120 | TMP | CC-109 | GEN | TMP | SOCKET,WRENCH: 12PT;24MM;3/4IN SQ DRV | SOCKET,SOCKET WRENCH:TYPE 12 POINT; SERIES METRIC; SIZE 24 MM; DRIVE DATA 3/4 IN SQUARE DRIVE; SOCKET SHAPE ROUND; LENGTH 52.5 MM; MATERIAL VANADIUM STEEL; FINISH SATIN CHROME | QA | EA |  |  |  |  | 0OacmP9h0V |  | 1900-01-20 18:00:00 | 2022-02-16 09:45:02
3000000190 | 03518 | SOCKET,SOCKET WRENCH | 5120 | TMP | CC-109 | GEN | TMP | SOCKET,WRENCH: 12PT;25MM;3/4IN SQ DRV | SOCKET,SOCKET WRENCH:TYPE 12 POINT; SERIES METRIC; SIZE 25 MM; DRIVE DATA 3/4 IN SQUARE DRIVE; SOCKET SHAPE ROUND; MATERIAL VANADIUM STEEL; FINISH SATIN CHROME | QA | EA |  |  |  |  | qkZ9CfQi5V |  | 1900-01-20 18:00:00 | 2022-02-16 09:46:45
3000000191 | 03518 | SOCKET,SOCKET WRENCH | 5120 | TMP | CC-109 | GEN | TMP | SOCKET,WRENCH: 12PT;26MM;3/4IN SQ DRV | SOCKET,SOCKET WRENCH:TYPE 12 POINT; SERIES METRIC; SIZE 26 MM; DRIVE DATA 3/4 IN SQUARE DRIVE; SOCKET SHAPE ROUND; LENGTH 52.5 MM; MATERIAL VANADIUM STEEL; FINISH SATIN CHROME | QA | EA |  |  |  |  | 0OacmP9h0V |  | 1900-01-20 18:00:00 | 2022-02-16 09:45:02
3000000192 | 03518 | SOCKET,SOCKET WRENCH | 5120 | TMP | CC-109 | GEN | TMP | SOCKET,WRENCH: 12PT;27MM;3/4IN SQ DRV | SOCKET,SOCKET WRENCH:TYPE 12 POINT; SERIES METRIC; SIZE 27 MM; DRIVE DATA 3/4 IN SQUARE DRIVE; LENGTH 52.5 MM; MATERIAL STEEL; FINISH SATIN CHROME | QA | EA |  |  |  |  | 0OacmP9h0V |  | 1900-01-20 18:00:00 | 2022-02-16 09:45:02
3000000193 | 03518 | SOCKET,SOCKET WRENCH | 5120 | TMP | CC-109 | GEN | TMP | SOCKET,WRENCH: 12PT;28MM;3/4IN SQ DRV | SOCKET,SOCKET WRENCH:TYPE 12 POINT; SERIES METRIC; SIZE 28 MM; DRIVE DATA 3/4 IN SQUARE DRIVE; SOCKET SHAPE ROUND; LENGTH 52.5 MM; MATERIAL STEEL; FINISH SATIN CHROME | QA | EA |  |  |  |  | 0OacmP9h0V |  | 1900-01-20 18:00:00 | 2022-02-16 09:45:02
3000000194 | 03518 | SOCKET,SOCKET WRENCH | 5120 | TMP | CC-109 | GEN | TMP | SOCKET,WRENCH: 12PT;29MM;3/4IN SQ DRV | SOCKET,SOCKET WRENCH:TYPE 12 POINT; SERIES METRIC; SIZE 29 MM; DRIVE DATA 3/4 IN SQUARE DRIVE; SOCKET SHAPE ROUND; LENGTH 52.5 MM; MATERIAL VANADIUM STEEL; FINISH SATIN CHROME | QA | EA |  |  |  |  | 0OacmP9h0V |  | 1900-01-20 18:00:00 | 2022-02-16 09:45:02
3000000195 | 03518 | SOCKET,SOCKET WRENCH | 5120 | TMP | CC-109 | GEN | TMP | SOCKET,WRENCH: 12PT;30MM;3/4IN SQ DRV | SOCKET,SOCKET WRENCH:TYPE 12 POINT; SERIES METRIC; SIZE 30 MM; DRIVE DATA 3/4 IN SQUARE DRIVE; SOCKET SHAPE ROUND; LENGTH 59 MM; MATERIAL VANADIUM STEEL; FINISH SATIN CHROME | QA | EA |  |  |  |  | 0OacmP9h0V |  | 1900-01-20 18:00:00 | 2022-02-16 09:45:02
3000000196 | 03518 | SOCKET,SOCKET WRENCH | 5120 | TMP | CC-109 | GEN | TMP | SOCKET,WRENCH: 12PT;31MM;3/4IN SQ DRV | SOCKET,SOCKET WRENCH:TYPE 12 POINT; SERIES METRIC; SIZE 31 MM; DRIVE DATA 3/4 IN SQUARE DRIVE; SOCKET SHAPE ROUND; MATERIAL VANADIUM STEEL; FINISH SATIN CHROME | QA | EA |  |  |  |  | qkZ9CfQi5V |  | 1900-01-20 18:00:00 | 2022-02-16 09:45:02
3000000197 | 03518 | SOCKET,SOCKET WRENCH | 5120 | TMP | CC-109 | GEN | TMP | SOCKET,WRENCH: 12PT;32MM;3/4IN SQ DRV | SOCKET,SOCKET WRENCH:TYPE 12 POINT; SERIES METRIC; SIZE 32 MM; DRIVE DATA 3/4 IN SQUARE DRIVE; SOCKET SHAPE ROUND; LENGTH 59 MM; MATERIAL VANADIUM STEEL; FINISH SATIN CHROME | QA | EA |  |  |  |  | 0OacmP9h0V |  | 1900-01-20 18:00:00 | 2022-02-16 09:45:02
3000000198 | 03518 | SOCKET,SOCKET WRENCH | 5120 | TMP | CC-109 | GEN | TMP | SOCKET,WRENCH: 12PT;35MM;3/4IN SQ DRV | SOCKET,SOCKET WRENCH:TYPE 12 POINT; SERIES METRIC; SIZE 35 MM; DRIVE DATA 3/4 IN SQUARE DRIVE; LENGTH 59 MM; MATERIAL VANADIUM STEEL; FINISH SATIN CHROME | QA | EA |  |  |  |  | 0OacmP9h0V |  | 1900-01-20 18:00:00 | 2022-02-16 09:45:02
3000000199 | 03518 | SOCKET,SOCKET WRENCH | 5120 | TMP | CC-109 | GEN | TMP | SOCKET,WRENCH: 12PT;54MM;3/4IN SQ DRV | SOCKET,SOCKET WRENCH:TYPE 12 POINT; SERIES METRIC; SIZE 54 MM; DRIVE DATA 3/4 IN SQUARE DRIVE; SOCKET SHAPE ROUND; MATERIAL VANADIUM STEEL; FINISH SATIN CHROME | QA | EA |  |  |  |  | 0OacmP9h0V |  | 1900-01-20 18:00:00 | 2022-02-16 09:45:02
3000000200 | 03518 | SOCKET,SOCKET WRENCH | 5120 | TMP | CC-109 | GEN | TMP | SOCKET,WRENCH: 12PT;55MM;3/4IN SQ DRV | SOCKET,SOCKET WRENCH:TYPE 12 POINT; SERIES METRIC; SIZE 55 MM; DRIVE DATA 3/4 IN SQUARE DRIVE; SOCKET SHAPE ROUND; LENGTH 75 MM; MATERIAL VANADIUM STEEL; FINISH SATIN CHROME | QA | EA |  |  |  |  | 0OacmP9h0V |  | 1900-01-20 18:00:00 | 2022-02-16 09:48:19
3000000201 | 03518 | SOCKET,SOCKET WRENCH | 5120 | TMP | CC-109 | GEN | TMP | SOCKET,WRENCH: 12PT;36MM;3/4IN SQ DRV | SOCKET,SOCKET WRENCH:TYPE 12 POINT; SERIES METRIC; SIZE 36 MM; DRIVE DATA 3/4 IN SQUARE DRIVE; SOCKET SHAPE ROUND; LENGTH 59 MM; MATERIAL VANADIUM STEEL; FINISH SATIN CHROME | QA | EA |  |  |  |  | 0OacmP9h0V |  | 1900-01-20 18:00:00 | 2022-02-16 09:48:19
3000000202 | 03518 | SOCKET,SOCKET WRENCH | 5120 | TMP | CC-109 | GEN | TMP | SOCKET,WRENCH: 12PT;38MM;3/4IN SQ DRV | SOCKET,SOCKET WRENCH:TYPE 12 POINT; SERIES METRIC; SIZE 38 MM; DRIVE DATA 3/4 IN SQUARE DRIVE; SOCKET SHAPE ROUND; LENGTH 66.9 MM; MATERIAL VANADIUM STEEL; FINISH SATIN CHROME | QA | EA |  |  |  |  | 0OacmP9h0V |  | 1900-01-20 18:00:00 | 2022-02-16 09:48:19
3000000203 | 03518 | SOCKET,SOCKET WRENCH | 5120 | TMP | CC-109 | GEN | TMP | SOCKET,WRENCH: 12PT;41MM;3/4IN SQ DRV | SOCKET,SOCKET WRENCH:TYPE 12 POINT; SERIES METRIC; SIZE 41 MM; DRIVE DATA 3/4 IN SQUARE DRIVE; SOCKET SHAPE ROUND; LENGTH 66.9 MM; MATERIAL VANADIUM STEEL; FINISH SATIN CHROME | QA | EA |  |  |  |  | 0OacmP9h0V |  | 1900-01-20 18:00:00 | 2022-02-16 09:48:19
3000000204 | 03518 | SOCKET,SOCKET WRENCH | 5120 | TMP | CC-109 | GEN | TMP | SOCKET,WRENCH: 12PT;42MM;3/4IN SQ DRV | SOCKET,SOCKET WRENCH:TYPE 12 POINT; SERIES METRIC; SIZE 42 MM; DRIVE DATA 3/4 IN SQUARE DRIVE; SOCKET SHAPE ROUND; LENGTH 66.9 MM; MATERIAL VANADIUM STEEL; FINISH SATIN CHROME | QA | EA |  |  |  |  | 0OacmP9h0V |  | 1900-01-20 18:00:00 | 2022-02-16 09:48:19
3000000205 | 03518 | SOCKET,SOCKET WRENCH | 5120 | TMP | CC-109 | GEN | TMP | SOCKET,WRENCH: 12PT;46MM;3/4IN SQ DRV | SOCKET,SOCKET WRENCH:TYPE 12 POINT; SERIES METRIC; SIZE 46 MM; DRIVE DATA 3/4 IN SQUARE DRIVE; SOCKET SHAPE ROUND; LENGTH 75 MM; MATERIAL VANADIUM STEEL; FINISH SATIN CHROME | QA | EA |  |  |  |  | 0OacmP9h0V |  | 1900-01-20 18:00:00 | 2022-02-16 09:48:19
3000000206 | 03518 | SOCKET,SOCKET WRENCH | 5120 | TMP | CC-109 | GEN | TMP | SOCKET,WRENCH: 12PT;50MM;3/4IN SQ DRV | SOCKET,SOCKET WRENCH:TYPE 12 POINT; SERIES METRIC; SIZE 50 MM; DRIVE DATA 3/4 IN SQUARE DRIVE; SOCKET SHAPE ROUND; LENGTH 75 MM; MATERIAL VANADIUM STEEL; FINISH SATIN CHROME | QA | EA |  |  |  |  | 0OacmP9h0V |  | 1900-01-20 18:00:00 | 2022-02-16 09:45:02
3000000207 | 03518 | SOCKET,SOCKET WRENCH | 5120 | TMP | CC-109 | GEN | TMP | SOCKET,WRENCH: 12PT;58MM;3/4IN SQ DRV | SOCKET,SOCKET WRENCH:TYPE 12 POINT; SERIES METRIC; SIZE 58 MM; DRIVE DATA 3/4 IN SQUARE DRIVE; SOCKET SHAPE ROUND; MATERIAL VANADIUM STEEL; FINISH SATIN CHROME | QA | EA |  |  |  |  | 0OacmP9h0V |  | 1900-01-20 18:00:00 | 2022-02-16 09:45:02
3000000208 | 03518 | SOCKET,SOCKET WRENCH | 5120 | TMP | CC-109 | GEN | TMP | SOCKET,WRENCH: 12PT;60MM;3/4IN SQ DRV | SOCKET,SOCKET WRENCH:TYPE 12 POINT; SERIES METRIC; SIZE 60 MM; DRIVE DATA 3/4 IN SQUARE DRIVE; SOCKET SHAPE ROUND; MATERIAL VANADIUM STEEL; FINISH SATIN CHROME | QA | EA |  |  |  |  | qkZ9CfQi5V |  | 1900-01-20 18:00:00 | 2022-02-16 09:45:02
3000000209 | 03518 | SOCKET,SOCKET WRENCH | 5120 | TMP | CC-109 | GEN | TMP | SOCKET,WRENCH: 12PT;1-1/16IN;3/4IN SQ DRV | SOCKET,SOCKET WRENCH:TYPE 12 POINT; SERIES IMPERIAL; SIZE 1-1/16 IN; DRIVE DATA 3/4 IN SQUARE DRIVE; SOCKET SHAPE ROUND; LENGTH 52.5 MM; MATERIAL VANADIUM STEEL; FINISH SATIN CHROME | QA | EA |  |  |  |  | 0OacmP9h0V |  | 1900-01-20 18:00:00 | 2022-02-16 09:45:02
3000000210 | 03518 | SOCKET,SOCKET WRENCH | 5120 | TMP | CC-109 | GEN | TMP | SOCKET,WRENCH: 12PT;1-1/2IN;3/4IN SQ DRV | SOCKET,SOCKET WRENCH:TYPE 12 POINT; SERIES IMPERIAL; SIZE 1-1/2 IN; DRIVE DATA 3/4 IN SQUARE DRIVE; SOCKET SHAPE ROUND; MATERIAL VANADIUM STEEL; FINISH SATIN CHROME | QA | EA |  |  |  |  | 0OacmP9h0V |  | 1900-01-20 18:00:00 | 2022-02-16 09:45:02
3000000211 | 03518 | SOCKET,SOCKET WRENCH | 5120 | TMP | CC-109 | GEN | TMP | SOCKET,WRENCH: 12PT;1-1/4IN;3/4IN SQ DRV | SOCKET,SOCKET WRENCH:TYPE 12 POINT; SERIES IMPERIAL; SIZE 1-1/4 IN; DRIVE DATA 3/4 IN SQUARE DRIVE; SOCKET SHAPE ROUND; MATERIAL VANADIUM STEEL; FINISH SATIN CHROME | QA | EA |  |  |  |  | qkZ9CfQi5V |  | 1900-01-20 18:00:00 | 2022-02-16 09:45:02
3000000212 | 03518 | SOCKET,SOCKET WRENCH | 5120 | TMP | CC-109 | GEN | TMP | SOCKET,WRENCH: 12PT;1-1/8IN;3/4IN SQ DRV | SOCKET,SOCKET WRENCH:TYPE 12 POINT; SERIES IMPERIAL; SIZE 1-1/8 IN; DRIVE DATA 3/4 IN SQUARE DRIVE; SOCKET SHAPE ROUND; MATERIAL VANADIUM STEEL; FINISH SATIN CHROME | QA | EA |  |  |  |  | qkZ9CfQi5V |  | 1900-01-20 18:00:00 | 2022-02-16 09:45:02
3000000213 | 03518 | SOCKET,SOCKET WRENCH | 5120 | TMP | CC-109 | GEN | TMP | SOCKET,WRENCH: 12PT;1-11/16IN;3/4IN SQ DRV | SOCKET,SOCKET WRENCH:TYPE 12 POINT; SERIES IMPERIAL; SIZE 1-11/16 IN; DRIVE DATA 3/4 IN SQUARE DRIVE; SOCKET SHAPE ROUND; MATERIAL VANADIUM STEEL; FINISH SATIN CHROME | QA | EA |  |  |  |  | qkZ9CfQi5V |  | 1900-01-20 18:00:00 | 2022-02-16 09:48:19
3000000214 | 03518 | SOCKET,SOCKET WRENCH | 5120 | TMP | CC-109 | GEN | TMP | SOCKET,WRENCH: 12PT;1-13/16IN;3/4IN SQ DRV | SOCKET,SOCKET WRENCH:TYPE 12 POINT; SERIES IMPERIAL; SIZE 1-13/16 IN; DRIVE DATA 3/4 IN SQUARE DRIVE; SOCKET SHAPE ROUND; MATERIAL VANADIUM STEEL; FINISH SATIN CHROME | QA | EA |  |  |  |  | 0OacmP9h0V |  | 1900-01-20 18:00:00 | 2022-02-16 09:48:19
3000000215 | 03518 | SOCKET,SOCKET WRENCH | 5120 | TMP | CC-109 | GEN | TMP | SOCKET,WRENCH: 12PT;1-3/16IN;3/4IN SQ DRV | SOCKET,SOCKET WRENCH:TYPE 12 POINT; SERIES IMPERIAL; SIZE 1-3/16 IN; DRIVE DATA 3/4 IN SQUARE DRIVE; SOCKET SHAPE ROUND; MATERIAL VANADIUM STEEL; FINISH SATIN CHROME | QA | EA |  |  |  |  | 0OacmP9h0V |  | 1900-01-20 18:00:00 | 2022-02-16 09:48:19
3000000216 | 03518 | SOCKET,SOCKET WRENCH | 5120 | TMP | CC-109 | GEN | TMP | SOCKET,WRENCH: 12PT;1-3/4IN;3/4IN SQ DRV | SOCKET,SOCKET WRENCH:TYPE 12 POINT; SERIES IMPERIAL; SIZE 1-3/4 IN; DRIVE DATA 3/4 IN SQUARE DRIVE; SOCKET SHAPE ROUND; MATERIAL VANADIUM STEEL; FINISH SATIN CHROME; SPECIFICATION/STD DATA ANSI B107.1 | QA | EA |  |  |  |  | 0OacmP9h0V |  | 1900-01-20 18:00:00 | 2022-02-16 09:48:19
3000000217 | 03518 | SOCKET,SOCKET WRENCH | 5120 | TMP | CC-109 | GEN | TMP | SOCKET,WRENCH: 12PT;1-3/8IN;3/4IN SQ DRV | SOCKET,SOCKET WRENCH:TYPE 12 POINT; SERIES IMPERIAL; SIZE 1-3/8 IN; DRIVE DATA 3/4 IN SQUARE DRIVE; SOCKET SHAPE ROUND; MATERIAL VANADIUM STEEL; FINISH SATIN CHROME; SPECIFICATION/STD DATA ANSI B107.1 | QA | EA |  |  |  |  | 0OacmP9h0V |  | 1900-01-20 18:00:00 | 2022-02-16 09:48:19
3000000218 | 03518 | SOCKET,SOCKET WRENCH | 5120 | TMP | CC-109 | GEN | TMP | SOCKET,WRENCH: 12PT;15/16IN;3/4IN SQ DRV | SOCKET,SOCKET WRENCH:TYPE 12 POINT; SERIES IMPERIAL; SIZE 15/16 IN; DRIVE DATA 3/4 IN SQUARE DRIVE; SOCKET SHAPE ROUND; LENGTH 52.5 MM; MATERIAL VANADIUM STEEL; FINISH SATIN CHROME | QA | EA |  |  |  |  | 0OacmP9h0V |  | 1900-01-20 18:00:00 | 2022-02-16 09:48:19
3000000219 | 03518 | SOCKET,SOCKET WRENCH | 5120 | TMP | CC-109 | GEN | TMP | SOCKET,WRENCH: 12PT;1-5/8IN;3/4IN SQ DRV | SOCKET,SOCKET WRENCH:TYPE 12 POINT; SERIES IMPERIAL; SIZE 1-5/8 IN; DRIVE DATA 3/4 IN SQUARE DRIVE; SOCKET SHAPE ROUND; MATERIAL VANADIUM STEEL; FINISH SATIN CHROME | QA | EA |  |  |  |  | 0OacmP9h0V |  | 1900-01-20 18:00:00 | 2022-02-16 09:48:19
3000000220 | 03518 | SOCKET,SOCKET WRENCH | 5120 | TMP | CC-109 | GEN | TMP | SOCKET,WRENCH: 12PT;1-7/16IN;3/4IN SQ DRV | SOCKET,SOCKET WRENCH:TYPE 12 POINT; SERIES IMPERIAL; SIZE 1-7/16 IN; DRIVE DATA 3/4 IN SQUARE DRIVE; SOCKET SHAPE ROUND; MATERIAL VANADIUM STEEL; FINISH SATIN CHROME; SPECIFICATION/STD DATA ANSI B107.1 | QA | EA |  |  |  |  | 0OacmP9h0V |  | 1900-01-20 18:00:00 | 2022-02-16 09:45:02
3000000221 | 03518 | SOCKET,SOCKET WRENCH | 5120 | TMP | CC-109 | GEN | TMP | SOCKET,WRENCH: 12PT;1-7/8IN;3/4IN SQ DRV | SOCKET,SOCKET WRENCH:TYPE 12 POINT; SERIES IMPERIAL; SIZE 1-7/8 IN; DRIVE DATA 3/4 IN SQUARE DRIVE; SOCKET SHAPE ROUND; MATERIAL VANADIUM STEEL; FINISH SATIN CHROME; SPECIFICATION/STD DATA ANSI B107.1 | QA | EA |  |  |  |  | 0OacmP9h0V |  | 1900-01-20 18:00:00 | 2022-02-16 09:45:02
3000000222 | 03518 | SOCKET,SOCKET WRENCH | 5120 | TMP | CC-109 | GEN | TMP | SOCKET,WRENCH: 12PT;1-9/16IN;3/4IN SQ DRV | SOCKET,SOCKET WRENCH:TYPE 12 POINT; SERIES IMPERIAL; SIZE 1-9/16 IN; DRIVE DATA 3/4 IN SQUARE DRIVE; SOCKET SHAPE ROUND; MATERIAL VANADIUM STEEL; FINISH SATIN CHROME; SPECIFICATION/STD DATA ANSI B107.1 | QA | EA |  |  |  |  | 0OacmP9h0V |  | 1900-01-20 18:00:00 | 2022-02-16 09:45:02
3000000223 | 03518 | SOCKET,SOCKET WRENCH | 5120 | TMP | CC-109 | GEN | TMP | SOCKET,WRENCH: 12PT;1IN;3/4IN SQ DRV | SOCKET,SOCKET WRENCH:TYPE 12 POINT; SERIES IMPERIAL; SIZE 1 IN; DRIVE DATA 3/4 IN SQUARE DRIVE; SOCKET SHAPE ROUND; LENGTH 52.5 MM; MATERIAL VANADIUM STEEL; FINISH SATIN CHROME | QA | EA |  |  |  |  | 0OacmP9h0V |  | 1900-01-20 18:00:00 | 2022-02-16 09:48:19
3000000224 | 03518 | SOCKET,SOCKET WRENCH | 5120 | TMP | CC-109 | GEN | TMP | SOCKET,WRENCH: 12PT;2-1/16IN;3/4IN SQ DRV | SOCKET,SOCKET WRENCH:TYPE 12 POINT; SERIES IMPERIAL; SIZE 2-1/16 IN; DRIVE DATA 3/4 IN SQUARE DRIVE; SOCKET SHAPE ROUND; MATERIAL VANADIUM STEEL; FINISH SATIN CHROME | QA | EA |  |  |  |  | qkZ9CfQi5V |  | 1900-01-20 18:00:00 | 2022-02-16 09:48:19
3000000225 | 03518 | SOCKET,SOCKET WRENCH | 5120 | TMP | CC-109 | GEN | TMP | SOCKET,WRENCH: 12PT;2-1/8IN;3/4IN SQ DRV | SOCKET,SOCKET WRENCH:TYPE 12 POINT; SERIES IMPERIAL; SIZE 2-1/8 IN; DRIVE DATA 3/4 IN SQUARE DRIVE; SOCKET SHAPE ROUND; MATERIAL VANADIUM STEEL; FINISH SATIN CHROME | QA | EA |  |  |  |  | qkZ9CfQi5V |  | 1900-01-20 18:00:00 | 2022-02-16 10:09:09
3000000226 | 03518 | SOCKET,SOCKET WRENCH | 5120 | TMP | CC-109 | GEN | TMP | SOCKET,WRENCH: 12PT;2-3/16IN;3/4IN SQ DRV | SOCKET,SOCKET WRENCH:TYPE 12 POINT; SERIES IMPERIAL; SIZE 2-3/16 IN; DRIVE DATA 3/4 IN SQUARE DRIVE; SOCKET SHAPE ROUND; MATERIAL VANADIUM STEEL; FINISH SATIN CHROME | QA | EA |  |  |  |  | qkZ9CfQi5V |  | 1900-01-20 18:00:00 | 2022-02-16 10:09:09
3000000227 | 03518 | SOCKET,SOCKET WRENCH | 5120 | TMP | CC-109 | GEN | TMP | SOCKET,WRENCH: 12PT;2-3/8IN;3/4IN SQ DRV | SOCKET,SOCKET WRENCH:TYPE 12 POINT; SERIES IMPERIAL; SIZE 2-3/8 IN; DRIVE DATA 3/4 IN SQUARE DRIVE; SOCKET SHAPE ROUND; MATERIAL VANADIUM STEEL; FINISH SATIN CHROME | QA | EA |  |  |  |  | qkZ9CfQi5V |  | 1900-01-20 18:00:00 | 2022-02-16 10:09:09
3000000228 | 17018 | EXTENSION,SOCKET WRENCH | 0000 | TMP | CC-109 | GEN | TMP | EXTENSION,SOCKET WRENCH: 3/4IN SQ;400MM | EXTENSION,SOCKET WRENCH:TYPE STRAIGHT; DRIVE DATA 3/4 IN SQUARE; LENGTH 400 MM; MATERIAL VANADIUM STEEL; FINISH SATIN CHROME; SPECIFICATION/STD DATA ISO 3316 | QA | EA |  |  |  |  | qkZ9CfQi5V |  | 1900-01-20 18:00:00 | 2022-01-15 18:04:15
3000000229 | 17018 | EXTENSION,SOCKET WRENCH | 0000 | TMP | CC-109 | GEN | TMP | EXTENSION,SOCKET WRENCH: 3/4IN SQ | EXTENSION,SOCKET WRENCH:TYPE STRAIGHT; DRIVE DATA 3/4 IN SQUARE; LENGTH 200 MM; MATERIAL VANADIUM STEEL; FINISH SATIN CHROME; SPECIFICATION/STD DATA ISO 3316,ISO 3316,DIN 3123,ASME B107.10 | CAT | EA |  |  |  |  | 0OacmP9h0V |  | 1900-01-20 18:00:00 | 2022-01-18 21:48:28
3000000230 | Z9999 | TEMPORARY NAME | 0000 | TMP | CC-109 | GEN | TMP |  |  | RAW | EA | [6 empty] | 1900-01-20 18:00:00 | 1900-01-20 18:00:00
3000000231 | Z9999 | TEMPORARY NAME | 0000 | TMP | CC-109 | GEN | TMP |  |  | RAW | EA | [6 empty] | 1900-01-20 18:00:00 | 1900-01-20 18:00:00
3000000232 | Z9999 | TEMPORARY NAME | 0000 | TMP | CC-109 | GEN | TMP |  |  | RAW | EA | [6 empty] | 1900-01-20 18:00:00 | 1900-01-20 18:00:00
3000000233 | Z9999 | TEMPORARY NAME | 0000 | TMP | CC-109 | GEN | TMP |  |  | RAW | EA | [6 empty] | 1900-01-20 18:00:00 | 1900-01-20 18:00:00
3000000234 | 02119 | STEPLADDER | 5440 | TMP | CC-109 | GEN | TMP |  |  | RAW | EA | [6 empty] | 1900-01-20 18:00:00 | 1900-01-20 18:00:00
3000000235 | 02119 | STEPLADDER | 5440 | TMP | CC-109 | GEN | TMP |  |  | RAW | EA | [6 empty] | 1900-01-20 18:00:00 | 1900-01-20 18:00:00
3000000236 | 02119 | STEPLADDER | 5440 | TMP | CC-109 | GEN | TMP |  |  | RAW | EA | [6 empty] | 1900-01-20 18:00:00 | 1900-01-20 18:00:00
3000000237 | 18459 | TAPE,MEASURING | 0000 | TMP | CC-109 | GEN | TMP | TAPE,MEASURING: | TAPE,MEASURING:TYPE LOCK; LENGTH 8 M; WIDTH 25 MM; BLADE MATERIAL STAINLESS STEEL REINFORCEMENT PLATE; CASE MATERIAL PLASTIC; FINISH NYLON; CASE TYPE ERGONOMICS ABS | CAT | EA |  |  |  |  | 0OacmP9h0V |  | 1900-01-20 18:00:00 | 2022-01-18 22:01:41
3000000238 | Z9999 | TEMPORARY NAME | 0000 | TMP | CC-109 | GEN | TMP |  |  | RAW | EA | [6 empty] | 1900-01-20 18:00:00 | 1900-01-20 18:00:00
3000000239 | 18426 | WRENCH,IMPACT,PNEUMATIC | 5130 | TMP | CC-109 | GEN | TMP |  |  | RAW | EA | [6 empty] | 1900-01-20 18:00:00 | 1900-01-20 18:00:00
3000000240 | 03555 | WRENCH,BOX | 5120 | TMP | CC-109 | GEN | TMP | WRENCH,BOX: SLOGGING;27MM;12PT;FSTL | WRENCH,BOX:STYLE SLOGGING; SERIES METRIC; SIZE 27 MM; DRIVE POINT QUANTITY 12 POINT; LENGTH 170 MM; MATERIAL FORGED STEEL | QA | EA |  |  |  |  | qkZ9CfQi5V |  | 1900-01-20 18:00:00 | 2022-01-15 22:19:20
3000000241 | 03555 | WRENCH,BOX | 5120 | TMP | CC-109 | GEN | TMP | WRENCH,BOX: SLOGGING;35MM;12PT;FSTL | WRENCH,BOX:STYLE SLOGGING; SERIES METRIC; SIZE 35 MM; DRIVE POINT QUANTITY 12 POINT; LENGTH 190 MM; MATERIAL FORGED STEEL | QA | EA |  |  |  |  | qkZ9CfQi5V |  | 1900-01-20 18:00:00 | 2022-01-15 22:19:20
3000000242 | 03555 | WRENCH,BOX | 5120 | TMP | CC-109 | GEN | TMP | WRENCH,BOX: SLOGGING;41MM;12PT;FSTL | WRENCH,BOX:STYLE SLOGGING; SERIES METRIC; SIZE 41 MM; DRIVE POINT QUANTITY 12 POINT; LENGTH 209 MM; MATERIAL FORGED STEEL | QA | EA |  |  |  |  | qkZ9CfQi5V |  | 1900-01-20 18:00:00 | 2022-01-15 22:19:20
3000000243 | 03555 | WRENCH,BOX | 5120 | TMP | CC-109 | GEN | TMP | WRENCH,BOX: SLOGGING;43MM;12PT;FSTL | WRENCH,BOX:STYLE SLOGGING; SERIES METRIC; SIZE 43 MM; DRIVE POINT QUANTITY 12 POINT; LENGTH 209 MM; MATERIAL FORGED STEEL | QA | EA |  |  |  |  | qkZ9CfQi5V |  | 1900-01-20 18:00:00 | 2022-01-15 22:19:20
3000000244 | 03555 | WRENCH,BOX | 5120 | TMP | CC-109 | GEN | TMP | WRENCH,BOX: SLOGGING;47MM;12PT;FSTL | WRENCH,BOX:STYLE SLOGGING; SERIES METRIC; SIZE 47 MM; DRIVE POINT QUANTITY 12 POINT; LENGTH 238 MM; MATERIAL FORGED STEEL | QA | EA |  |  |  |  | qkZ9CfQi5V |  | 1900-01-20 18:00:00 | 2022-01-15 22:19:20
3000000245 | 03555 | WRENCH,BOX | 5120 | TMP | CC-109 | GEN | TMP | WRENCH,BOX: SLOGGING;52MM;12PT;FSTL | WRENCH,BOX:STYLE SLOGGING; SERIES METRIC; SIZE 52 MM; DRIVE POINT QUANTITY 12 POINT; LENGTH 238 MM; MATERIAL FORGED STEEL | QA | EA |  |  |  |  | qkZ9CfQi5V |  | 1900-01-20 18:00:00 | 2022-01-15 22:19:20
3000000246 | 03555 | WRENCH,BOX | 5120 | TMP | CC-109 | GEN | TMP | WRENCH,BOX: SLOGGING;57MM;12PT;FSTL | WRENCH,BOX:STYLE SLOGGING; SERIES METRIC; SIZE 57 MM; DRIVE POINT QUANTITY 12 POINT; LENGTH 275 MM; MATERIAL FORGED STEEL | QA | EA |  |  |  |  | qkZ9CfQi5V |  | 1900-01-20 18:00:00 | 2022-01-15 22:19:20
3000000247 | 03555 | WRENCH,BOX | 5120 | TMP | CC-109 | GEN | TMP | WRENCH,BOX: SLOGGING;60MM;12PT;FSTL | WRENCH,BOX:STYLE SLOGGING; SERIES METRIC; SIZE 60 MM; DRIVE POINT QUANTITY 12 POINT; LENGTH 275 MM; MATERIAL FORGED STEEL | QA | EA |  |  |  |  | qkZ9CfQi5V |  | 1900-01-20 18:00:00 | 2022-01-15 22:19:20
3000000248 | 03555 | WRENCH,BOX | 5120 | TMP | CC-109 | GEN | TMP | WRENCH,BOX: SLOGGING;65MM;12PT;FSTL | WRENCH,BOX:STYLE SLOGGING; SERIES METRIC; SIZE 65 MM; DRIVE POINT QUANTITY 12 POINT; LENGTH 275 MM; MATERIAL FORGED STEEL | QA | EA |  |  |  |  | qkZ9CfQi5V |  | 1900-01-20 18:00:00 | 2022-01-15 22:19:20
3000000249 | 03555 | WRENCH,BOX | 5120 | TMP | CC-109 | GEN | TMP | WRENCH,BOX: SLOGGING;67MM;12PT;FSTL | WRENCH,BOX:STYLE SLOGGING; SERIES METRIC; SIZE 67 MM; DRIVE POINT QUANTITY 12 POINT; LENGTH 275 MM; MATERIAL FORGED STEEL | QA | EA |  |  |  |  | qkZ9CfQi5V |  | 1900-01-20 18:00:00 | 2022-01-15 22:19:20
3000000250 | 03555 | WRENCH,BOX | 5120 | TMP | CC-109 | GEN | TMP | WRENCH,BOX: SLOGGING;70MM;12PT;FSTL | WRENCH,BOX:STYLE SLOGGING; SERIES METRIC; SIZE 70 MM; DRIVE POINT QUANTITY 12 POINT; LENGTH 275 MM; MATERIAL FORGED STEEL | QA | EA |  |  |  |  | qkZ9CfQi5V |  | 1900-01-20 18:00:00 | 2022-01-15 22:22:59
3000000251 | 03555 | WRENCH,BOX | 5120 | TMP | CC-109 | GEN | TMP | WRENCH,BOX: SLOGGING;75MM;12PT;FSTL | WRENCH,BOX:STYLE SLOGGING; SERIES METRIC; SIZE 75 MM; DRIVE POINT QUANTITY 12 POINT; LENGTH 275 MM; MATERIAL FORGED STEEL | QA | EA |  |  |  |  | qkZ9CfQi5V |  | 1900-01-20 18:00:00 | 2022-01-15 22:22:59
3000000252 | 03555 | WRENCH,BOX | 5120 | TMP | CC-109 | GEN | TMP | WRENCH,BOX: SLOGGING;76MM;12PT;FSTL | WRENCH,BOX:STYLE SLOGGING; SERIES METRIC; SIZE 76 MM; DRIVE POINT QUANTITY 12 POINT; LENGTH 275 MM; MATERIAL FORGED STEEL | QA | EA |  |  |  |  | qkZ9CfQi5V |  | 1900-01-20 18:00:00 | 2022-01-15 22:22:59
3000000253 | 03555 | WRENCH,BOX | 5120 | TMP | CC-109 | GEN | TMP | WRENCH,BOX: SLOGGING;78MM;12PT;FSTL | WRENCH,BOX:STYLE SLOGGING; SERIES METRIC; SIZE 78 MM; DRIVE POINT QUANTITY 12 POINT; LENGTH 330 MM; MATERIAL FORGED STEEL | QA | EA |  |  |  |  | qkZ9CfQi5V |  | 1900-01-20 18:00:00 | 2022-01-15 22:22:59
3000000254 | Z9999 | TEMPORARY NAME | 0000 | TMP | CC-109 | GEN | TMP |  |  | RAW | EA | [6 empty] | 1900-01-20 18:00:00 | 1900-01-20 18:00:00
3000000255 | Z9999 | TEMPORARY NAME | 0000 | TMP | CC-109 | GEN | TMP |  |  | RAW | EA | [6 empty] | 1900-01-20 18:00:00 | 1900-01-20 18:00:00
3000000256 | Z9999 | TEMPORARY NAME | 0000 | TMP | CC-109 | GEN | TMP |  |  | RAW | EA | [6 empty] | 1900-01-20 18:00:00 | 1900-01-20 18:00:00
3000000257 | Z9999 | TEMPORARY NAME | 0000 | TMP | CC-109 | GEN | TMP |  |  | RAW | EA | [6 empty] | 1900-01-20 18:00:00 | 1900-01-20 18:00:00
3000000258 | Z9999 | TEMPORARY NAME | 0000 | TMP | CC-109 | GEN | TMP |  |  | RAW | EA | [6 empty] | 1900-01-20 18:00:00 | 1900-01-20 18:00:00
3000000259 | 13126 | RAM,HYDRAULIC | 4320 | TMP | CC-109 | GEN | TMP | RAM,HYDRAULIC: CYL PISTON;5TON;0.25IN STROKE | RAM,HYDRAULIC:TYPE CYLINDER PISTON; LOAD CAPACITY 5 TON; STROKE 0.25 IN; STYLE SINGLE ACTING-SPRING RETURN; COLLAPSED HEIGHT 1.28 IN; BASE DATA 4.5 X 4.5 X 4.5 IN; SPECIAL FEATURES LOW HEIGHT CYLINDER | QA | EA |  |  |  |  | qkZ9CfQi5V |  | 1900-01-20 18:00:00 | 2022-02-16 21:31:02
3000000260 | 03346 | JACK,HYDRAULIC,HAND | 5120 | TMP | CC-109 | GEN | TMP | JACK,HYDRAULIC,HAND: BOTTLE;30T | JACK,HYDRAULIC,HAND:TYPE BOTTLE; CAPACITY 30 TON; LIFTING HEIGHT MIN 180 MM; LIFTING HEIGHT MAX 285 MM; BASE DIMENSIONS 210 X 180 X 270 MM | QA | EA |  |  |  |  | qkZ9CfQi5V |  | 1900-01-20 18:00:00 | 2022-02-16 21:10:02
3000000261 | 13126 | RAM,HYDRAULIC | 4320 | TMP | CC-109 | GEN | TMP | RAM,HYDRAULIC: CYL PISTON;30TON;0.5IN STROKE | RAM,HYDRAULIC:TYPE CYLINDER PISTON; LOAD CAPACITY 30 TON; STROKE 0.5 IN; STYLE SINGLE ACTING-SPRING RETURN; COLLAPSED HEIGHT 2.31 IN; BASE DATA 2.9 X 8.3 X 5.6 IN; SPECIAL FEATURES LOW HEIGHT | QA | EA |  |  |  |  | qkZ9CfQi5V |  | 1900-01-20 18:00:00 | 2022-02-16 21:31:02
3000000262 | Z9999 | TEMPORARY NAME | 0000 | TMP | CC-109 | GEN | TMP |  |  | RAW | SET | [6 empty] | 1900-01-20 18:00:00 | 1900-01-20 18:00:00
3000000263 | 13205 | BEARING,SLEEVE | 3120 | TMP | CC-109 | GEN | TMP |  |  | RAW | KIT | [6 empty] | 1900-01-20 18:00:00 | 1900-01-20 18:00:00
3000000264 | 03978 | PLIERS | 5110 | TMP | CC-109 | GEN | TMP |  |  | RAW | EA | [6 empty] | 1900-01-20 18:00:00 | 1900-01-20 18:00:00
3000000265 | 18940 | PLIERS,DIAGONAL CUTTING | 5110 | TMP | CC-109 | GEN | TMP |  |  | RAW | EA | [6 empty] | 1900-01-20 18:00:00 | 1900-01-20 18:00:00
3000000266 | 17912 | BAG,TOOL | 5140 | TMP | CC-109 | GEN | TMP |  |  | RAW | EA | [6 empty] | 1900-01-20 18:00:00 | 1900-01-20 18:00:00
3000000267 | Z9999 | TEMPORARY NAME | 0000 | TMP | CC-109 | GEN | TMP |  |  | RAW | KIT | [6 empty] | 1900-01-20 18:00:00 | 1900-01-20 18:00:00
3000000268 | Z9999 | TEMPORARY NAME | 0000 | TMP | CC-109 | GEN | TMP |  |  | RAW | EA | [6 empty] | 1900-01-20 18:00:00 | 1900-01-20 18:00:00
3000000269 | Z9999 | TEMPORARY NAME | 0000 | TMP | CC-109 | GEN | TMP |  |  | RAW | EA | [6 empty] | 1900-01-20 18:00:00 | 1900-01-20 18:00:00
3000000270 | Z9999 | TEMPORARY NAME | 0000 | TMP | CC-109 | GEN | TMP |  |  | RAW | EA | [6 empty] | 1900-01-20 18:00:00 | 1900-01-20 18:00:00
3000000271 | 25168 | TIP,CUTTING TORCH | 3433 | TMP | CC-109 | GEN | TMP |  |  | RAW | EA | [6 empty] | 1900-01-20 18:00:00 | 1900-01-20 18:00:00
3000000272 | 15653 | TORCH,CUTTING | 3433 | TMP | CC-109 | GEN | TMP |  |  | RAW | EA | [6 empty] | 1900-01-20 18:00:00 | 1900-01-20 18:00:00
3000000273 | 15653 | TORCH,CUTTING | 3433 | TMP | CC-109 | GEN | TMP |  |  | RAW | EA | [6 empty] | 1900-01-20 18:00:00 | 1900-01-20 18:00:00
3000000274 | 15653 | TORCH,CUTTING | 3433 | TMP | CC-109 | GEN | TMP |  |  | RAW | EA | [6 empty] | 1900-01-20 18:00:00 | 1900-01-20 18:00:00
3000000275 | Z9999 | TEMPORARY NAME | 0000 | TMP | CC-109 | GEN | TMP |  |  | RAW | EA | [6 empty] | 1900-01-20 18:00:00 | 1900-01-20 18:00:00
3000000276 | Z9999 | TEMPORARY NAME | 0000 | TMP | CC-109 | GEN | TMP |  |  | RAW | EA | [6 empty] | 1900-01-20 18:00:00 | 1900-01-20 18:00:00
3000000277 | Z9999 | TEMPORARY NAME | 0000 | TMP | CC-109 | GEN | TMP |  |  | RAW | EA | [6 empty] | 1900-01-20 18:00:00 | 1900-01-20 18:00:00
3000000278 | 40095 | NOZZLE,WELDING | 3433 | TMP | CC-109 | GEN | TMP |  |  | RAW | EA | [6 empty] | 1900-01-20 18:00:00 | 1900-01-20 18:00:00
3000000279 | 40095 | NOZZLE,WELDING | 3433 | TMP | CC-109 | GEN | TMP |  |  | RAW | EA | [6 empty] | 1900-01-20 18:00:00 | 1900-01-20 18:00:00
3000000280 | 40095 | NOZZLE,WELDING | 3433 | TMP | CC-109 | GEN | TMP |  |  | RAW | EA | [6 empty] | 1900-01-20 18:00:00 | 1900-01-20 18:00:00
3000000281 | Z9999 | TEMPORARY NAME | 0000 | TMP | CC-109 | GEN | TMP |  |  | RAW | EA | [6 empty] | 1900-01-20 18:00:00 | 1900-01-20 18:00:00
3000000282 | Z9999 | TEMPORARY NAME | 0000 | TMP | CC-109 | GEN | TMP |  |  | RAW | EA | [6 empty] | 1900-01-20 18:00:00 | 1900-01-20 18:00:00
3000000283 | Z9999 | TEMPORARY NAME | 0000 | TMP | CC-109 | GEN | TMP |  |  | RAW | EA | [6 empty] | 1900-01-20 18:00:00 | 1900-01-20 18:00:00
3000000284 | Z9999 | TEMPORARY NAME | 0000 | TMP | CC-109 | GEN | TMP |  |  | RAW | EA | [6 empty] | 1900-01-20 18:00:00 | 1900-01-20 18:00:00
3000000285 | Z9999 | TEMPORARY NAME | 0000 | TMP | CC-109 | GEN | TMP |  |  | RAW | EA | [6 empty] | 1900-01-20 18:00:00 | 1900-01-20 18:00:00
3000000286 | Z9999 | TEMPORARY NAME | 0000 | TMP | CC-109 | GEN | TMP |  |  | RAW | EA | [6 empty] | 1900-01-20 18:00:00 | 1900-01-20 18:00:00
3000000287 | Z9999 | TEMPORARY NAME | 0000 | TMP | CC-109 | GEN | TMP |  |  | RAW | EA | [6 empty] | 1900-01-20 18:00:00 | 1900-01-20 18:00:00
3000000288 | Z9999 | TEMPORARY NAME | 0000 | TMP | CC-109 | GEN | TMP |  |  | RAW | EA | [6 empty] | 1900-01-20 18:00:00 | 1900-01-20 18:00:00
3000000289 | Z9999 | TEMPORARY NAME | 0000 | TMP | CC-109 | GEN | TMP |  |  | RAW | EA | [6 empty] | 1900-01-20 18:00:00 | 1900-01-20 18:00:00
3000000290 | Z9999 | TEMPORARY NAME | 0000 | TMP | CC-109 | GEN | TMP |  |  | RAW | EA | [6 empty] | 1900-01-20 18:00:00 | 1900-01-20 18:00:00
3000000291 | Z9999 | TEMPORARY NAME | 0000 | TMP | CC-109 | GEN | TMP |  |  | RAW | EA | [6 empty] | 1900-01-20 18:00:00 | 1900-01-20 18:00:00
3000000292 | 40095 | NOZZLE,WELDING | 3433 | TMP | CC-109 | GEN | TMP |  |  | RAW | EA | [6 empty] | 1900-01-20 18:00:00 | 1900-01-20 18:00:00
3000000293 | Z9999 | TEMPORARY NAME | 0000 | TMP | CC-109 | GEN | TMP |  |  | RAW | EA | [6 empty] | 1900-01-20 18:00:00 | 1900-01-20 18:00:00
3000000294 | Z9999 | TEMPORARY NAME | 0000 | TMP | CC-109 | GEN | TMP |  |  | RAW | EA | [6 empty] | 1900-01-20 18:00:00 | 1900-01-20 18:00:00
3000000295 | 40095 | NOZZLE,WELDING | 3433 | TMP | CC-109 | GEN | TMP |  |  | RAW | EA | [6 empty] | 1900-01-20 18:00:00 | 1900-01-20 18:00:00
3000000296 | 40095 | NOZZLE,WELDING | 3433 | TMP | CC-109 | GEN | TMP |  |  | RAW | EA | [6 empty] | 1900-01-20 18:00:00 | 1900-01-20 18:00:00
3000000297 | Z9999 | TEMPORARY NAME | 0000 | TMP | CC-109 | GEN | TMP |  |  | RAW | EA | [6 empty] | 1900-01-20 18:00:00 | 1900-01-20 18:00:00
3000000298 | Z9999 | TEMPORARY NAME | 0000 | TMP | CC-109 | GEN | TMP |  |  | RAW | EA | [6 empty] | 1900-01-20 18:00:00 | 1900-01-20 18:00:00
3000000299 | Z9999 | TEMPORARY NAME | 0000 | TMP | CC-109 | GEN | TMP |  |  | RAW | EA | [6 empty] | 1900-01-20 18:00:00 | 1900-01-20 18:00:00
3000000300 | Z9999 | TEMPORARY NAME | 0000 | TMP | CC-109 | GEN | TMP |  |  | RAW | EA | [6 empty] | 1900-01-20 18:00:00 | 1900-01-20 18:00:00
3000000301 | Z9999 | TEMPORARY NAME | 0000 | TMP | CC-109 | GEN | TMP |  |  | RAW | EA | [6 empty] | 1900-01-20 18:00:00 | 1900-01-20 18:00:00
3000000302 | Z9999 | TEMPORARY NAME | 0000 | TMP | CC-109 | GEN | TMP |  |  | RAW | EA | [6 empty] | 1900-01-20 18:00:00 | 1900-01-20 18:00:00
3000000303 | Z9999 | TEMPORARY NAME | 0000 | TMP | CC-109 | GEN | TMP |  |  | RAW | EA | [6 empty] | 1900-01-20 18:00:00 | 1900-01-20 18:00:00
3000000304 | Z9999 | TEMPORARY NAME | 0000 | TMP | CC-109 | GEN | TMP |  |  | RAW | EA | [6 empty] | 1900-01-20 18:00:00 | 1900-01-20 18:00:00
3000000305 | 11306 | CALIPER,VERNIER | 5210 | TMP | CC-109 | GEN | TMP |  |  | RAW | EA | [6 empty] | 1900-01-20 18:00:00 | 1900-01-20 18:00:00
3000000306 | 11306 | CALIPER,VERNIER | 5210 | TMP | CC-109 | GEN | TMP |  |  | RAW | EA | [6 empty] | 1900-01-20 18:00:00 | 1900-01-20 18:00:00
3000000307 | 11306 | CALIPER,VERNIER | 5210 | TMP | CC-109 | GEN | TMP |  |  | RAW | EA | [6 empty] | 1900-01-20 18:00:00 | 1900-01-20 18:00:00
3000000308 | 11306 | CALIPER,VERNIER | 5210 | TMP | CC-109 | GEN | TMP |  |  | RAW | EA | [6 empty] | 1900-01-20 18:00:00 | 1900-01-20 18:00:00
3000000309 | 11306 | CALIPER,VERNIER | 5210 | TMP | CC-109 | GEN | TMP |  |  | RAW | EA | [6 empty] | 1900-01-20 18:00:00 | 1900-01-20 18:00:00
3000000310 | 11306 | CALIPER,VERNIER | 5210 | TMP | CC-109 | GEN | TMP |  |  | RAW | EA | [6 empty] | 1900-01-20 18:00:00 | 1900-01-20 18:00:00
3000000311 | 11306 | CALIPER,VERNIER | 5210 | TMP | CC-109 | GEN | TMP |  |  | RAW | EA | [6 empty] | 1900-01-20 18:00:00 | 1900-01-20 18:00:00
3000000312 | 11306 | CALIPER,VERNIER | 5210 | TMP | CC-109 | GEN | TMP |  |  | RAW | EA | [6 empty] | 1900-01-20 18:00:00 | 1900-01-20 18:00:00
3000000313 | 11306 | CALIPER,VERNIER | 5210 | TMP | CC-109 | GEN | TMP |  |  | RAW | EA | [6 empty] | 1900-01-20 18:00:00 | 1900-01-20 18:00:00
3000000314 | 11306 | CALIPER,VERNIER | 5210 | TMP | CC-109 | GEN | TMP |  |  | RAW | EA | [6 empty] | 1900-01-20 18:00:00 | 1900-01-20 18:00:00
3000000315 | 11306 | CALIPER,VERNIER | 5210 | TMP | CC-109 | GEN | TMP |  |  | RAW | EA | [6 empty] | 1900-01-20 18:00:00 | 1900-01-20 18:00:00
3000000316 | Z9999 | TEMPORARY NAME | 0000 | TMP | CC-109 | GEN | TMP |  |  | RAW | EA | [6 empty] | 1900-01-20 18:00:00 | 1900-01-20 18:00:00
3000000317 | 06275 | INDICATOR,DIAL | 5210 | TMP | CC-109 | GEN | TMP |  |  | RAW | EA | [6 empty] | 1900-01-20 18:00:00 | 1900-01-20 18:00:00
3000000318 | 06275 | INDICATOR,DIAL | 5210 | TMP | CC-109 | GEN | TMP |  |  | RAW | EA | [6 empty] | 1900-01-20 18:00:00 | 1900-01-20 18:00:00
3000000319 | 06275 | INDICATOR,DIAL | 5210 | TMP | CC-109 | GEN | TMP |  |  | RAW | EA | [6 empty] | 1900-01-20 18:00:00 | 1900-01-20 18:00:00
3000000320 | 06275 | INDICATOR,DIAL | 5210 | TMP | CC-109 | GEN | TMP |  |  | RAW | EA | [6 empty] | 1900-01-20 18:00:00 | 1900-01-20 18:00:00
3000000321 | Z9999 | TEMPORARY NAME | 0000 | TMP | CC-109 | GEN | TMP |  |  | RAW | EA | [6 empty] | 1900-01-20 18:00:00 | 1900-01-20 18:00:00
3000000322 | 15281 | GAUGE,DEPTH,MICROMETER | 5210 | TMP | CC-109 | GEN | TMP |  |  | RAW | EA | [6 empty] | 1900-01-20 18:00:00 | 1900-01-20 18:00:00
3000000323 | 15276 | CALIPER,MICROMETER,SHEET METAL | 5210 | TMP | CC-109 | GEN | TMP |  |  | RAW | EA | [6 empty] | 1900-01-20 18:00:00 | 1900-01-20 18:00:00
3000000324 | 15276 | CALIPER,MICROMETER,SHEET METAL | 5210 | TMP | CC-109 | GEN | TMP |  |  | RAW | EA | [6 empty] | 1900-01-20 18:00:00 | 1900-01-20 18:00:00
3000000325 | 15276 | CALIPER,MICROMETER,SHEET METAL | 5210 | TMP | CC-109 | GEN | TMP |  |  | RAW | EA | [6 empty] | 1900-01-20 18:00:00 | 1900-01-20 18:00:00
3000000326 | 15276 | CALIPER,MICROMETER,SHEET METAL | 5210 | TMP | CC-109 | GEN | TMP |  |  | RAW | EA | [6 empty] | 1900-01-20 18:00:00 | 1900-01-20 18:00:00
3000000327 | 15276 | CALIPER,MICROMETER,SHEET METAL | 5210 | TMP | CC-109 | GEN | TMP |  |  | RAW | EA | [6 empty] | 1900-01-20 18:00:00 | 1900-01-20 18:00:00
3000000328 | 15276 | CALIPER,MICROMETER,SHEET METAL | 5210 | TMP | CC-109 | GEN | TMP |  |  | RAW | EA | [6 empty] | 1900-01-20 18:00:00 | 1900-01-20 18:00:00
3000000329 | 15276 | CALIPER,MICROMETER,SHEET METAL | 5210 | TMP | CC-109 | GEN | TMP |  |  | RAW | EA | [6 empty] | 1900-01-20 18:00:00 | 1900-01-20 18:00:00
3000000330 | 15276 | CALIPER,MICROMETER,SHEET METAL | 5210 | TMP | CC-109 | GEN | TMP |  |  | RAW | EA | [6 empty] | 1900-01-20 18:00:00 | 1900-01-20 18:00:00
3000000331 | 15276 | CALIPER,MICROMETER,SHEET METAL | 5210 | TMP | CC-109 | GEN | TMP |  |  | RAW | EA | [6 empty] | 1900-01-20 18:00:00 | 1900-01-20 18:00:00
3000000332 | Z9999 | TEMPORARY NAME | 0000 | TMP | CC-109 | GEN | TMP |  |  | RAW | EA | [6 empty] | 1900-01-20 18:00:00 | 1900-01-20 18:00:00
3000000333 | Z9999 | TEMPORARY NAME | 0000 | TMP | CC-109 | GEN | TMP |  |  | RAW | EA | [6 empty] | 1900-01-20 18:00:00 | 1900-01-20 18:00:00
3000000334 | 08041 | GAUGE,SCREW PITCH | 5210 | TMP | CC-109 | GEN | TMP |  |  | RAW | EA | [6 empty] | 1900-01-20 18:00:00 | 1900-01-20 18:00:00
3000000335 | 08041 | GAUGE,SCREW PITCH | 5210 | TMP | CC-109 | GEN | TMP |  |  | RAW | EA | [6 empty] | 1900-01-20 18:00:00 | 1900-01-20 18:00:00
3000000336 | Z9999 | TEMPORARY NAME | 0000 | TMP | CC-109 | GEN | TMP |  |  | RAW | EA | [6 empty] | 1900-01-20 18:00:00 | 1900-01-20 18:00:00
3000000337 | Z9999 | TEMPORARY NAME | 0000 | TMP | CC-109 | GEN | TMP |  |  | RAW | EA | [6 empty] | 1900-01-20 18:00:00 | 1900-01-20 18:00:00
3000000338 | Z9999 | TEMPORARY NAME | 0000 | TMP | CC-109 | GEN | TMP |  |  | RAW | SET | [6 empty] | 1900-01-20 18:00:00 | 1900-01-20 18:00:00
3000000339 | 08041 | GAUGE,SCREW PITCH | 5210 | TMP | CC-109 | GEN | TMP |  |  | RAW | EA | [6 empty] | 1900-01-20 18:00:00 | 1900-01-20 18:00:00
3000000340 | Z9999 | TEMPORARY NAME | 0000 | TMP | CC-109 | GEN | TMP |  |  | RAW | SET | [6 empty] | 1900-01-20 18:00:00 | 1900-01-20 18:00:00
3000000341 | 17611 | WRENCH,TORQUE | 5120 | TMP | CC-109 | GEN | TMP |  |  | RAW | EA | [6 empty] | 1900-01-20 18:00:00 | 1900-01-20 18:00:00
3000000342 | Z9999 | TEMPORARY NAME | 0000 | TMP | CC-109 | GEN | TMP |  |  | RAW | EA | [6 empty] | 1900-01-20 18:00:00 | 1900-01-20 18:00:00
3000000343 | 49592 | WEBBING ASSEMBLY,SINGLE LEG | 3940 | TMP | CC-109 | GEN | TMP |  |  | RAW | SET | [6 empty] | 1900-01-20 18:00:00 | 1900-01-20 18:00:00
3000000344 | Z9999 | TEMPORARY NAME | 0000 | TMP | CC-109 | GEN | TMP |  |  | RAW | EA | [6 empty] | 1900-01-20 18:00:00 | 1900-01-20 18:00:00
3000000345 | Z9999 | TEMPORARY NAME | 0000 | TMP | CC-109 | GEN | TMP |  |  | RAW | EA | [6 empty] | 1900-01-20 18:00:00 | 1900-01-20 18:00:00
3000000346 | 11074 | SHACKLE | 4030 | TMP | CC-109 | GEN | TMP | SHACKLE: OMEGA;1/2IN;2T;SCREW PIN;GALV | SHACKLE:TYPE OMEGA; SIZE 1/2 IN; SAFE WORKING LOAD 2 TON; PIN DATA SCREW PIN; MATERIAL FORGED STEEL; FINISH HOT DIP GALVANIZED; SPECIFICATION/STD DATA ASME B30.26 | QA | EA |  |  |  |  | ITJNWsXLhh |  | 1900-01-20 18:00:00 | 2022-01-09 17:50:51
3000000347 | 11074 | SHACKLE | 4030 | TMP | CC-109 | GEN | TMP | SHACKLE: OMEGA;5/8IN;3.25T;SCREW PIN | SHACKLE:TYPE OMEGA; SIZE 5/8 IN; SAFE WORKING LOAD 3.25 TON; PIN DATA SCREW PIN; MATERIAL FORGED STEEL; FINISH HOT DIP GALVANIZED; SPECIFICATION/STD DATA ASME B30.26 | QA | EA |  |  |  |  | ITJNWsXLhh |  | 1900-01-20 18:00:00 | 2022-01-09 17:50:51
3000000348 | 05237 | DRILL,TWIST | 5133 | TMP | CC-109 | GEN | TMP |  |  | RAW | SET | [6 empty] | 1900-01-20 18:00:00 | 1900-01-20 18:00:00
3000000349 | 00794 | MULTIMETER | 6625 | TMP | CC-109 | GEN | TMP |  |  | RAW | EA | [6 empty] | 1900-01-20 18:00:00 | 1900-01-20 18:00:00
3000000350 | 00794 | MULTIMETER | 6625 | TMP | CC-109 | GEN | TMP |  |  | RAW | EA | [6 empty] | 1900-01-20 18:00:00 | 1900-01-20 18:00:00
3000000351 | Z9999 | TEMPORARY NAME | 0000 | TMP | CC-109 | GEN | TMP |  |  | RAW | KIT | [6 empty] | 1900-01-20 18:00:00 | 1900-01-20 18:00:00
3000000352 | Z9999 | TEMPORARY NAME | 0000 | TMP | CC-109 | GEN | TMP |  |  | RAW | EA | [6 empty] | 1900-01-20 18:00:00 | 1900-01-20 18:00:00
3000000353 | F6893 | SENSOR MODULE,PRESSURE TRANSMITTER | 6685 | TMP | CC-109 | GEN | TMP |  |  | RAW | EA | [6 empty] | 1900-01-20 18:00:00 | 1900-01-20 18:00:00
3000000354 | F6893 | SENSOR MODULE,PRESSURE TRANSMITTER | 6685 | TMP | CC-109 | GEN | TMP |  |  | RAW | EA | [6 empty] | 1900-01-20 18:00:00 | 1900-01-20 18:00:00
3000000355 | F6893 | SENSOR MODULE,PRESSURE TRANSMITTER | 6685 | TMP | CC-109 | GEN | TMP |  |  | RAW | EA | [6 empty] | 1900-01-20 18:00:00 | 1900-01-20 18:00:00
3000000356 | F6893 | SENSOR MODULE,PRESSURE TRANSMITTER | 6685 | TMP | CC-109 | GEN | TMP |  |  | RAW | EA | [6 empty] | 1900-01-20 18:00:00 | 1900-01-20 18:00:00
3000000357 | Z9999 | TEMPORARY NAME | 0000 | TMP | CC-109 | GEN | TMP |  |  | RAW | KIT | [6 empty] | 1900-01-20 18:00:00 | 1900-01-20 18:00:00
3000000358 | Z9999 | TEMPORARY NAME | 0000 | TMP | CC-109 | GEN | TMP |  |  | RAW | EA | [6 empty] | 1900-01-20 18:00:00 | 1900-01-20 18:00:00
3000000359 | Z9999 | TEMPORARY NAME | 0000 | TMP | CC-109 | GEN | TMP |  |  | RAW | EA | [6 empty] | 1900-01-20 18:00:00 | 1900-01-20 18:00:00
3000000360 | Z9999 | TEMPORARY NAME | 0000 | TMP | CC-109 | GEN | TMP |  |  | RAW | SET | [6 empty] | 1900-01-20 18:00:00 | 1900-01-20 18:00:00
3000000361 | Z9999 | TEMPORARY NAME | 0000 | TMP | CC-109 | GEN | TMP |  |  | RAW | EA | [6 empty] | 1900-01-20 18:00:00 | 1900-01-20 18:00:00
3000000362 | Z9999 | TEMPORARY NAME | 0000 | TMP | CC-109 | GEN | TMP |  |  | RAW | EA | [6 empty] | 1900-01-20 18:00:00 | 1900-01-20 18:00:00
3000000363 | Z9999 | TEMPORARY NAME | 0000 | TMP | CC-109 | GEN | TMP |  |  | RAW | EA | [6 empty] | 1900-01-20 18:00:00 | 1900-01-20 18:00:00
3000000364 | Z9999 | TEMPORARY NAME | 0000 | TMP | CC-109 | GEN | TMP |  |  | RAW | EA | [6 empty] | 1900-01-20 18:00:00 | 1900-01-20 18:00:00
3000000365 | 00794 | MULTIMETER | 6625 | TMP | CC-109 | GEN | TMP |  |  | RAW | EA | [6 empty] | 1900-01-20 18:00:00 | 1900-01-20 18:00:00
3000000366 | Z9999 | TEMPORARY NAME | 0000 | TMP | CC-109 | GEN | TMP |  |  | RAW | EA | [6 empty] | 1900-01-20 18:00:00 | 1900-01-20 18:00:00
3000000367 | 03492 | WRENCH,PIPE | 5120 | TMP | CC-109 | GEN | TMP | WRENCH,PIPE: STRAP;24IN;NYLON | WRENCH,PIPE:TYPE STRAP; CAPACITY 2 IN; LENGTH 24 IN; MATERIAL STRING WOVEN NYLON; FINISH POLYURETHANE COATED; HANDLE DATA STEEL | QA | EA |  |  |  |  | qkZ9CfQi5V |  | 1900-01-20 18:00:00 | 2022-02-16 08:44:23
3000000368 | 52399 | SCREWDRIVER ATTACHMENT,SOCKET WRENCH | 5130 | TMP | CC-109 | GEN | TMP |  |  | RAW | EA | [6 empty] | 1900-01-20 18:00:00 | 1900-01-20 18:00:00
3000000369 | 00740 | POWER SUPPLY | 6130 | TMP | CC-109 | GEN | TMP |  |  | RAW | EA | [6 empty] | 1900-01-20 18:00:00 | 1900-01-20 18:00:00
3000000370 | 03547 | BENDER,TUBE,HAND | 5120 | TMP | CC-109 | GEN | TMP | BENDER,TUBE: MANUAL;1/4X3/4IN | BENDER,TUBE,HAND:TYPE MANUAL; SIZE 1/4 IN TUBE OD; BEND RADIUS 3/4 IN | QA | EA |  |  |  |  | 0OacmP9h0V |  | 1900-01-20 18:00:00 | 2022-02-16 08:16:15
3000000371 | 03547 | BENDER,TUBE,HAND | 5120 | TMP | CC-109 | GEN | TMP | BENDER,TUBE: MANUAL;1/2X1-1/2IN | BENDER,TUBE,HAND:TYPE MANUAL; SIZE 1/2 IN TUBE OD; BEND RADIUS 1-1/2 IN | QA | EA |  |  |  |  | qkZ9CfQi5V |  | 1900-01-20 18:00:00 | 2022-02-16 08:16:24
3000000372 | 03547 | BENDER,TUBE,HAND | 5120 | TMP | CC-109 | GEN | TMP | BENDER,TUBE: MANUAL;3/8X15/16IN | BENDER,TUBE,HAND:TYPE MANUAL; SIZE 3/8 IN TUBE OD; BEND RADIUS 15/16 IN | QA | EA |  |  |  |  | qkZ9CfQi5V |  | 1900-01-20 18:00:00 | 2022-02-16 08:16:36
3000000373 | Z9999 | TEMPORARY NAME | 0000 | TMP | CC-109 | GEN | TMP |  |  | RAW | EA | [6 empty] | 1900-01-20 18:00:00 | 1900-01-20 18:00:00
3000000374 | Z9999 | TEMPORARY NAME | 0000 | TMP | CC-109 | GEN | TMP |  |  | RAW | EA | [6 empty] | 1900-01-20 18:00:00 | 1900-01-20 18:00:00
3000000375 | Z9999 | TEMPORARY NAME | 0000 | TMP | CC-109 | GEN | TMP |  |  | RAW | EA | [6 empty] | 1900-01-20 18:00:00 | 1900-01-20 18:00:00
3000000376 | Z9999 | TEMPORARY NAME | 0000 | TMP | CC-109 | GEN | TMP |  |  | RAW | EA | [6 empty] | 1900-01-20 18:00:00 | 1900-01-20 18:00:00
3000000377 | Z9999 | TEMPORARY NAME | 0000 | TMP | CC-109 | GEN | TMP |  |  | RAW | EA | [6 empty] | 1900-01-20 18:00:00 | 1900-01-20 18:00:00
3000000378 | Z9999 | TEMPORARY NAME | 0000 | TMP | CC-109 | GEN | TMP |  |  | RAW | EA | [6 empty] | 1900-01-20 18:00:00 | 1900-01-20 18:00:00
3000000379 | Z9999 | TEMPORARY NAME | 0000 | TMP | CC-109 | GEN | TMP |  |  | RAW | EA | [6 empty] | 1900-01-20 18:00:00 | 1900-01-20 18:00:00
3000000380 | Z9999 | TEMPORARY NAME | 0000 | TMP | CC-109 | GEN | TMP |  |  | RAW | EA | [6 empty] | 1900-01-20 18:00:00 | 1900-01-20 18:00:00
3000000381 | 37401 | DETECTOR,GAS | 6665 | TMP | CC-109 | GEN | TMP |  |  | RAW | EA | [6 empty] | 1900-01-20 18:00:00 | 1900-01-20 18:00:00
3000000382 | Z9999 | TEMPORARY NAME | 0000 | TMP | CC-109 | GEN | TMP |  |  | RAW | EA | [6 empty] | 1900-01-20 18:00:00 | 1900-01-20 18:00:00
3000000383 | 03492 | WRENCH,PIPE | 5120 | TMP | CC-109 | GEN | TMP | WRENCH,PIPE: STRAIGHT;12IN;ALUM | WRENCH,PIPE:TYPE STRAIGHT; CAPACITY 2 IN; LENGTH 12 IN; MATERIAL ALUMINIUM; HANDLE DATA I-BEAM | QA | EA |  |  |  |  | qkZ9CfQi5V |  | 1900-01-20 18:00:00 | 2022-02-16 08:44:13
3000000384 | 11306 | CALIPER,VERNIER | 5210 | TMP | CC-109 | GEN | TMP |  |  | RAW | EA | [6 empty] | 1900-01-20 18:00:00 | 1900-01-20 18:00:00
3000000385 | Z9999 | TEMPORARY NAME | 0000 | TMP | CC-109 | GEN | TMP |  |  | RAW | SET | [6 empty] | 1900-01-20 18:00:00 | 1900-01-20 18:00:00
3000000386 | Z9999 | TEMPORARY NAME | 0000 | TMP | CC-109 | GEN | TMP |  |  | RAW | EA | [6 empty] | 1900-01-20 18:00:00 | 1900-01-20 18:00:00
3000000387 | Z9999 | TEMPORARY NAME | 0000 | TMP | CC-109 | GEN | TMP |  |  | RAW | KIT | [6 empty] | 1900-01-20 18:00:00 | 1900-01-20 18:00:00
3000000388 | Z9999 | TEMPORARY NAME | 0000 | TMP | CC-109 | GEN | TMP |  |  | RAW | EA | [6 empty] | 1900-01-20 18:00:00 | 1900-01-20 18:00:00
3000000389 | Z9999 | TEMPORARY NAME | 0000 | TMP | CC-109 | GEN | TMP |  |  | RAW | EA | [6 empty] | 1900-01-20 18:00:00 | 1900-01-20 18:00:00
3000000390 | Z9999 | TEMPORARY NAME | 0000 | TMP | CC-109 | GEN | TMP |  |  | RAW | EA | [6 empty] | 1900-01-20 18:00:00 | 1900-01-20 18:00:00
3000000391 | Z9999 | TEMPORARY NAME | 0000 | TMP | CC-109 | GEN | TMP |  |  | RAW | EA | [6 empty] | 1900-01-20 18:00:00 | 1900-01-20 18:00:00
3000000392 | Z9999 | TEMPORARY NAME | 0000 | TMP | CC-109 | GEN | TMP |  |  | RAW | EA | [6 empty] | 1900-01-20 18:00:00 | 1900-01-20 18:00:00
3000000393 | Z9999 | TEMPORARY NAME | 0000 | TMP | CC-109 | GEN | TMP |  |  | RAW | EA | [6 empty] | 1900-01-20 18:00:00 | 1900-01-20 18:00:00
3000000394 | Z9999 | TEMPORARY NAME | 0000 | TMP | CC-109 | GEN | TMP |  |  | RAW | EA | [6 empty] | 1900-01-20 18:00:00 | 1900-01-20 18:00:00
3000000395 | 00794 | MULTIMETER | 6625 | TMP | CC-109 | GEN | TMP |  |  | RAW | EA | [6 empty] | 1900-01-20 18:00:00 | 1900-01-20 18:00:00
3000000396 | Z9999 | TEMPORARY NAME | 0000 | TMP | CC-109 | GEN | TMP |  |  | RAW | SET | [6 empty] | 1900-01-20 18:00:00 | 1900-01-20 18:00:00
3000000397 | 30272 | WRENCH,ADJUSTABLE | 5120 | TMP | CC-109 | GEN | TMP | WRENCH,ADJUSTABLE: 12IN;25-31MM JAW;STEEL | WRENCH,ADJUSTABLE:OVERALL LENGTH 12 IN; JAW OPENING 25 TO 31 MM; MATERIAL VANADIUM STEEL; SURFACE TREATMENT CHROME | QA | EA |  |  |  |  | qkZ9CfQi5V |  | 1900-01-20 18:00:00 | 2022-02-18 08:24:55
3000000398 | 30272 | WRENCH,ADJUSTABLE | 5120 | TMP | CC-109 | GEN | TMP | WRENCH,ADJUSTABLE: 6IN;14.8-18.5MM JAW;STEEL | WRENCH,ADJUSTABLE:OVERALL LENGTH 6 IN; JAW OPENING 14.8 TO 18.5 MM; MATERIAL VANADIUM STEEL; SURFACE TREATMENT CHROME | QA | EA |  |  |  |  | qkZ9CfQi5V |  | 1900-01-20 18:00:00 | 2022-02-18 08:24:55
3000000399 | Z9999 | TEMPORARY NAME | 0000 | TMP | CC-109 | GEN | TMP |  |  | RAW | SET | [6 empty] | 1900-01-20 18:00:00 | 1900-01-20 18:00:00
3000000400 | 17793 | KEY SET,SOCKET HEAD SCREW | 5120 | TMP | CC-109 | GEN | TMP | KEY SET,SOCKET: L-SHAPE;1.5-10MM;BALL HEX | KEY SET,SOCKET HEAD SCREW:TYPE L-SHAPE; SIZE 1.5 TO 10 MM; DRIVE DATA BALL END HEXAGONAL; MATERIAL ALLOY STEEL; FINISH BLACK; NUMBER IN SET 9 PIECES | QA | EA |  |  |  |  | zHabA75KU3 |  | 1900-01-20 18:00:00 | 2022-02-18 11:45:35
3000000401 | 17183 | WRENCH,BOX AND OPEN END,COMBINATION | 5120 | TMP | CC-109 | GEN | TMP |  |  | RAW | EA | [6 empty] | 1900-01-20 18:00:00 | 1900-01-20 18:00:00
3000000402 | 17183 | WRENCH,BOX AND OPEN END,COMBINATION | 5120 | TMP | CC-109 | GEN | TMP |  |  | RAW | EA | [6 empty] | 1900-01-20 18:00:00 | 1900-01-20 18:00:00
3000000403 | Z9999 | TEMPORARY NAME | 0000 | TMP | CC-109 | GEN | TMP |  |  | RAW | SET | [6 empty] | 1900-01-20 18:00:00 | 1900-01-20 18:00:00
3000000404 | 00729 | FLASHLIGHT | 6230 | TMP | CC-109 | GEN | TMP |  |  | RAW | EA | [6 empty] | 1900-01-20 18:00:00 | 1900-01-20 18:00:00
3000000405 | 03978 | PLIERS | 5110 | TMP | CC-109 | GEN | TMP | PLIERS: | PLIERS:TYPE MULTIPURPOSE; CAPACITY 28 MM; OVERALL LENGTH 245 MM; MATERIAL STEEL; FINISH CHROME, VARNISH; HANDLE DATA INSULATED | CAT | EA |  |  |  |  | qkZ9CfQi5V |  | 1900-01-20 18:00:00 | 2022-02-04 21:02:20
3000000406 | 17912 | BAG,TOOL | 5140 | TMP | CC-109 | GEN | TMP |  |  | RAW | EA | [6 empty] | 1900-01-20 18:00:00 | 1900-01-20 18:00:00
3000000407 | Z9999 | TEMPORARY NAME | 0000 | TMP | CC-109 | GEN | TMP |  |  | RAW | SET | [6 empty] | 1900-01-20 18:00:00 | 1900-01-20 18:00:00
3000000408 | Z9999 | TEMPORARY NAME | 0000 | TMP | CC-109 | GEN | TMP |  |  | RAW | EA | [6 empty] | 1900-01-20 18:00:00 | 1900-01-20 18:00:00
3000000409 | Z9999 | TEMPORARY NAME | 0000 | TMP | CC-109 | GEN | TMP |  |  | RAW | EA | [6 empty] | 1900-01-20 18:00:00 | 1900-01-20 18:00:00
3000000410 | Z9999 | TEMPORARY NAME | 0000 | TMP | CC-109 | GEN | TMP |  |  | RAW | EA | [6 empty] | 1900-01-20 18:00:00 | 1900-01-20 18:00:00
3000000411 | 03978 | PLIERS | 5110 | TMP | CC-109 | GEN | TMP |  |  | RAW | EA | [6 empty] | 1900-01-20 18:00:00 | 1900-01-20 18:00:00
3000000412 | 41665 | PLIERS SET,RETAINING RING | 5120 | TMP | CC-109 | GEN | TMP |  |  | RAW | SET | [6 empty] | 1900-01-20 18:00:00 | 1900-01-20 18:00:00
3000000413 | Z9999 | TEMPORARY NAME | 0000 | TMP | CC-109 | GEN | TMP |  |  | RAW | EA | [6 empty] | 1900-01-20 18:00:00 | 1900-01-20 18:00:00
3000000414 | Z9999 | TEMPORARY NAME | 0000 | TMP | CC-109 | GEN | TMP |  |  | RAW | EA | [6 empty] | 1900-01-20 18:00:00 | 1900-01-20 18:00:00
3000000415 | 03835 | BAR,PRY | 5120 | TMP | CC-109 | GEN | TMP | BAR,PRY: STRIKING;40X460MM;STEEL | BAR,PRY:TYPE STRIKING; DIMENSIONS 40 X 460 MM; MATERIAL ALLOY STEEL; FINISH CORROSION PROTECTED; ADDITIONAL FEATURES 2 KG | QA | EA |  |  |  |  | zHabA75KU3 |  | 1900-01-20 18:00:00 | 2022-02-18 11:36:06
3000000416 | 17611 | WRENCH,TORQUE | 5120 | TMP | CC-109 | GEN | TMP |  |  | RAW | EA | [6 empty] | 1900-01-20 18:00:00 | 1900-01-20 18:00:00
3000000417 | 61637 | DRILL-HAMMER,ELECTRIC,PORTABLE | 5130 | TMP | CC-109 | GEN | TMP |  |  | RAW | EA | [6 empty] | 1900-01-20 18:00:00 | 1900-01-20 18:00:00
3000000418 | 17724 | DRILL SET,TWIST | 5133 | TMP | CC-109 | GEN | TMP | DRILL SET,TWIST: 1 TO 10.5MM;HSS;SET/32 | DRILL SET,TWIST:STYLE GROUND AND RIVETING-TAPING; SIZE 1 TO 10.5 MM; MATERIAL HIGH SPEED STEEL; SHANK DATA STRAIGHT SHANK; NUMBER IN SET SET OF 32 PCS; SPECIAL FEATURES FOR STAINLESS STEEL,CAST IRON & ALUM ALLOY | QA | SET |  |  |  |  | qkZ9CfQi5V |  | 1900-01-20 18:00:00 | 2022-02-06 13:09:38
3000000419 | Z9999 | TEMPORARY NAME | 0000 | TMP | CC-109 | GEN | TMP |  |  | RAW | KIT | [6 empty] | 1900-01-20 18:00:00 | 1900-01-20 18:00:00
3000000420 | Z9999 | TEMPORARY NAME | 0000 | TMP | CC-109 | GEN | TMP |  |  | RAW | EA | [6 empty] | 1900-01-20 18:00:00 | 1900-01-20 18:00:00
3000000421 | Z9999 | TEMPORARY NAME | 0000 | TMP | CC-109 | GEN | TMP |  |  | RAW | EA | [6 empty] | 1900-01-20 18:00:00 | 1900-01-20 18:00:00
3000000422 | Z9999 | TEMPORARY NAME | 0000 | TMP | CC-109 | GEN | TMP |  |  | RAW | EA | [6 empty] | 1900-01-20 18:00:00 | 1900-01-20 18:00:00
3000000423 | Z9999 | TEMPORARY NAME | 0000 | TMP | CC-109 | GEN | TMP |  |  | RAW | EA | [6 empty] | 1900-01-20 18:00:00 | 1900-01-20 18:00:00
3000000424 | Z9999 | TEMPORARY NAME | 0000 | TMP | CC-109 | GEN | TMP |  |  | RAW | EA | [6 empty] | 1900-01-20 18:00:00 | 1900-01-20 18:00:00
3000000425 | 05970 | HAMMER,HAND | 5120 | TMP | CC-109 | GEN | TMP | HAMMER,HAND: BALLPEIN;1.2LB;BRS;NONSPARK | HAMMER,HAND:TYPE BALLPEIN; HEAD SIZE 1.2 LB; OVERALL LENGTH 300 MM; HEAD MATERIAL BRASS; HANDLE DATA WOODEN; SPECIAL FEATURES NON SPARKING | QA | EA |  |  |  |  | qkZ9CfQi5V |  | 1900-01-20 18:00:00 | 2022-01-15 16:21:44
3000000426 | 05970 | HAMMER,HAND | 5120 | TMP | CC-109 | GEN | TMP | HAMMER,HAND: SLEDGE;2.8LB;BRS;NONSPARK | HAMMER,HAND:TYPE SLEDGE; HEAD SIZE 2.8 LB; OVERALL LENGTH 250 MM; HEAD MATERIAL BRASS; HANDLE DATA WOODEN; SPECIAL FEATURES NON SPARKING | QA | EA |  |  |  |  | qkZ9CfQi5V |  | 1900-01-20 18:00:00 | 2022-01-15 16:21:44
3000000427 | 05970 | HAMMER,HAND | 5120 | TMP | CC-109 | GEN | TMP | HAMMER,HAND: SLEDGE;5LB;BRS;NONSPARK | HAMMER,HAND:TYPE SLEDGE; HEAD SIZE 5 LB; OVERALL LENGTH 250 MM; HEAD MATERIAL BRASS; HANDLE DATA WOODEN; SPECIAL FEATURES NON SPARKING | QA | EA |  |  |  |  | qkZ9CfQi5V |  | 1900-01-20 18:00:00 | 2022-01-15 16:21:44
3000000428 | 03978 | PLIERS | 5110 | TMP | CC-109 | GEN | TMP |  |  | RAW | EA | [6 empty] | 1900-01-20 18:00:00 | 1900-01-20 18:00:00
3000000429 | 03835 | BAR,PRY | 5120 | TMP | CC-109 | GEN | TMP | BAR,PRY: STRIKING;16IN;BRASS;NONSPARK | BAR,PRY:TYPE STRIKING; DIMENSIONS 16 IN; MATERIAL BRASS; SPECIAL FEATURES NON SPARKING | QA | EA |  |  |  |  | zHabA75KU3 |  | 1900-01-20 18:00:00 | 2022-02-18 11:36:06
3000000430 | 03835 | BAR,PRY | 5120 | TMP | CC-109 | GEN | TMP | BAR,PRY: STRIKING;20IN;BRASS;NONSPARK | BAR,PRY:TYPE STRIKING; DIMENSIONS 20 IN; MATERIAL BRASS; SPECIAL FEATURES NON SPARKING | QA | EA |  |  |  |  | zHabA75KU3 |  | 1900-01-20 18:00:00 | 2022-02-18 11:36:06
3000000431 | 03835 | BAR,PRY | 5120 | TMP | CC-109 | GEN | TMP | BAR,PRY: STRIKING;24IN;BRASS;NONSPARK | BAR,PRY:TYPE STRIKING; DIMENSIONS 24 IN; MATERIAL BRASS; SPECIAL FEATURES NON SPARKING | QA | EA |  |  |  |  | zHabA75KU3 |  | 1900-01-20 18:00:00 | 2022-02-18 11:36:06
3000000432 | Z9999 | TEMPORARY NAME | 0000 | TMP | CC-109 | GEN | TMP |  |  | RAW | SET | [6 empty] | 1900-01-20 18:00:00 | 1900-01-20 18:00:00
3000000433 | Z9999 | TEMPORARY NAME | 0000 | TMP | CC-109 | GEN | TMP |  |  | RAW | SET | [6 empty] | 1900-01-20 18:00:00 | 1900-01-20 18:00:00
3000000434 | 17850 | WRENCH SET,SOCKET | 5120 | TMP | CC-109 | GEN | TMP |  |  | RAW | SET | [6 empty] | 1900-01-20 18:00:00 | 1900-01-20 18:00:00
3000000435 | 17850 | WRENCH SET,SOCKET | 5120 | TMP | CC-109 | GEN | TMP |  |  | RAW | SET | [6 empty] | 1900-01-20 18:00:00 | 1900-01-20 18:00:00
3000000436 | 03555 | WRENCH,BOX | 5120 | TMP | CC-109 | GEN | TMP | WRENCH,BOX: SLOGGING;24MM;12PT;BE-CU | WRENCH,BOX:STYLE SLOGGING; SERIES METRIC; SIZE 24 MM; DRIVE POINT QUANTITY 12 POINT; LENGTH 165 MM; MATERIAL BERYLLIUM-COPPER ALLOY; SPECIAL FEATURES NON SPARKING | QA | EA |  |  |  |  | qkZ9CfQi5V |  | 1900-01-20 18:00:00 | 2022-01-15 22:22:59
3000000437 | 03555 | WRENCH,BOX | 5120 | TMP | CC-109 | GEN | TMP | WRENCH,BOX: SLOGGING;27MM;12PT;BE-CU | WRENCH,BOX:STYLE SLOGGING; SERIES METRIC; SIZE 27 MM; DRIVE POINT QUANTITY 12 POINT; LENGTH 175 MM; MATERIAL BERYLLIUM-COPPER ALLOY; SPECIAL FEATURES NON SPARKING | QA | EA |  |  |  |  | qkZ9CfQi5V |  | 1900-01-20 18:00:00 | 2022-01-15 22:22:59
3000000438 | 03555 | WRENCH,BOX | 5120 | TMP | CC-109 | GEN | TMP | WRENCH,BOX: SLOGGING;30MM;12PT;BE-CU | WRENCH,BOX:STYLE SLOGGING; SERIES METRIC; SIZE 30 MM; DRIVE POINT QUANTITY 12 POINT; LENGTH 175 MM; MATERIAL BERYLLIUM-COPPER ALLOY; SPECIAL FEATURES NON SPARKING | QA | EA |  |  |  |  | qkZ9CfQi5V |  | 1900-01-20 18:00:00 | 2022-01-15 22:22:59
3000000439 | 03555 | WRENCH,BOX | 5120 | TMP | CC-109 | GEN | TMP | WRENCH,BOX: SLOGGING;32MM;12PT;BE-CU | WRENCH,BOX:STYLE SLOGGING; SERIES METRIC; SIZE 32 MM; DRIVE POINT QUANTITY 12 POINT; LENGTH 185 MM; MATERIAL BERYLLIUM-COPPER ALLOY; SPECIAL FEATURES NON SPARKING | QA | EA |  |  |  |  | qkZ9CfQi5V |  | 1900-01-20 18:00:00 | 2022-01-15 22:23:36
3000000440 | 03555 | WRENCH,BOX | 5120 | TMP | CC-109 | GEN | TMP | WRENCH,BOX: SLOGGING;34MM;12PT;BE-CU | WRENCH,BOX:STYLE SLOGGING; SERIES METRIC; SIZE 34 MM; DRIVE POINT QUANTITY 12 POINT; LENGTH 185 MM; MATERIAL BERYLLIUM-COPPER ALLOY; SPECIAL FEATURES NON SPARKING | QA | EA |  |  |  |  | qkZ9CfQi5V |  | 1900-01-20 18:00:00 | 2022-01-15 22:23:36
3000000441 | 03555 | WRENCH,BOX | 5120 | TMP | CC-109 | GEN | TMP | WRENCH,BOX: SLOGGING;36MM;12PT;BE-CU | WRENCH,BOX:STYLE SLOGGING; SERIES METRIC; SIZE 36 MM; DRIVE POINT QUANTITY 12 POINT; LENGTH 205 MM; MATERIAL BERYLLIUM-COPPER ALLOY; SPECIAL FEATURES NON SPARKING | QA | EA |  |  |  |  | qkZ9CfQi5V |  | 1900-01-20 18:00:00 | 2022-01-15 22:23:36
3000000442 | 03555 | WRENCH,BOX | 5120 | TMP | CC-109 | GEN | TMP | WRENCH,BOX: SLOGGING;38MM;12PT;BE-CU | WRENCH,BOX:STYLE SLOGGING; SERIES METRIC; SIZE 38 MM; DRIVE POINT QUANTITY 12 POINT; LENGTH 225 MM; MATERIAL BERYLLIUM-COPPER ALLOY; SPECIAL FEATURES NON SPARKING | QA | EA |  |  |  |  | qkZ9CfQi5V |  | 1900-01-20 18:00:00 | 2022-01-15 22:23:36
3000000443 | 03555 | WRENCH,BOX | 5120 | TMP | CC-109 | GEN | TMP | WRENCH,BOX: SLOGGING;41MM;12PT;BE-CU | WRENCH,BOX:STYLE SLOGGING; SERIES METRIC; SIZE 41 MM; DRIVE POINT QUANTITY 12 POINT; LENGTH 225 MM; MATERIAL BERYLLIUM-COPPER ALLOY; SPECIAL FEATURES NON SPARKING | QA | EA |  |  |  |  | qkZ9CfQi5V |  | 1900-01-20 18:00:00 | 2022-01-15 22:22:59
3000000444 | 03555 | WRENCH,BOX | 5120 | TMP | CC-109 | GEN | TMP | WRENCH,BOX: SLOGGING;46MM;12PT;BE-CU | WRENCH,BOX:STYLE SLOGGING; SERIES METRIC; SIZE 46 MM; DRIVE POINT QUANTITY 12 POINT; LENGTH 235 MM; MATERIAL BERYLLIUM-COPPER ALLOY; SPECIAL FEATURES NON SPARKING | QA | EA |  |  |  |  | qkZ9CfQi5V |  | 1900-01-20 18:00:00 | 2022-01-15 22:22:59
3000000445 | 03555 | WRENCH,BOX | 5120 | TMP | CC-109 | GEN | TMP | WRENCH,BOX: SLOGGING;50MM;12PT;BE-CU | WRENCH,BOX:STYLE SLOGGING; SERIES METRIC; SIZE 50 MM; DRIVE POINT QUANTITY 12 POINT; LENGTH 250 MM; MATERIAL BERYLLIUM-COPPER ALLOY; SPECIAL FEATURES NON SPARKING | QA | EA |  |  |  |  | qkZ9CfQi5V |  | 1900-01-20 18:00:00 | 2022-01-15 22:22:59
3000000446 | 03555 | WRENCH,BOX | 5120 | TMP | CC-109 | GEN | TMP | WRENCH,BOX: SLOGGING;15/16IN;12PT;BE-CU | WRENCH,BOX:STYLE SLOGGING; SERIES IMPERIAL; SIZE 15/16 IN; DRIVE POINT QUANTITY 12 POINT; LENGTH 145 MM; MATERIAL BERYLLIUM-COPPER ALLOY; SPECIAL FEATURES NON SPARKING | QA | EA |  |  |  |  | qkZ9CfQi5V |  | 1900-01-20 18:00:00 | 2022-01-15 22:22:59
3000000447 | 03555 | WRENCH,BOX | 5120 | TMP | CC-109 | GEN | TMP | WRENCH,BOX: SLOGGING;1-1/16IN;12PT;BE-CU | WRENCH,BOX:STYLE SLOGGING; SERIES IMPERIAL; SIZE 1-1/16 IN; DRIVE POINT QUANTITY 12 POINT; LENGTH 175 MM; MATERIAL BERYLLIUM-COPPER ALLOY; SPECIAL FEATURES NON SPARKING | QA | EA |  |  |  |  | qkZ9CfQi5V |  | 1900-01-20 18:00:00 | 2022-01-15 22:22:59
3000000448 | 03555 | WRENCH,BOX | 5120 | TMP | CC-109 | GEN | TMP | WRENCH,BOX: SLOGGING;1-1/8IN;12PT;BE-CU | WRENCH,BOX:STYLE SLOGGING; SERIES IMPERIAL; SIZE 1-1/8 IN; DRIVE POINT QUANTITY 12 POINT; LENGTH 185 MM; MATERIAL BERYLLIUM-COPPER ALLOY; SPECIAL FEATURES NON SPARKING | QA | EA |  |  |  |  | qkZ9CfQi5V |  | 1900-01-20 18:00:00 | 2022-01-15 22:24:01
3000000449 | 03555 | WRENCH,BOX | 5120 | TMP | CC-109 | GEN | TMP | WRENCH,BOX: SLOGGING;1-1/4IN;12PT;BE-CU | WRENCH,BOX:STYLE SLOGGING; SERIES IMPERIAL; SIZE 1-1/4 IN; DRIVE POINT QUANTITY 12 POINT; LENGTH 185 MM; MATERIAL BERYLLIUM-COPPER ALLOY; SPECIAL FEATURES NON SPARKING | QA | EA |  |  |  |  | qkZ9CfQi5V |  | 1900-01-20 18:00:00 | 2022-01-15 22:24:01
3000000450 | 03555 | WRENCH,BOX | 5120 | TMP | CC-109 | GEN | TMP | WRENCH,BOX: SLOGGING;1-5/16IN;12PT;BE-CU | WRENCH,BOX:STYLE SLOGGING; SERIES IMPERIAL; SIZE 1-5/16 IN; DRIVE POINT QUANTITY 12 POINT; LENGTH 185 MM; MATERIAL BERYLLIUM-COPPER ALLOY; SPECIAL FEATURES NON SPARKING | QA | EA |  |  |  |  | qkZ9CfQi5V |  | 1900-01-20 18:00:00 | 2022-01-15 22:24:01
3000000451 | 03555 | WRENCH,BOX | 5120 | TMP | CC-109 | GEN | TMP | WRENCH,BOX: SLOGGING;1-3/8IN;12PT;BE-CU | WRENCH,BOX:STYLE SLOGGING; SERIES IMPERIAL; SIZE 1-3/8 IN; DRIVE POINT QUANTITY 12 POINT; LENGTH 205 MM; MATERIAL BERYLLIUM-COPPER ALLOY; SPECIAL FEATURES NON SPARKING | QA | EA |  |  |  |  | qkZ9CfQi5V |  | 1900-01-20 18:00:00 | 2022-01-15 22:24:01
3000000452 | 03555 | WRENCH,BOX | 5120 | TMP | CC-109 | GEN | TMP | WRENCH,BOX: SLOGGING;1-1/2 N;12PT;BE-CU | WRENCH,BOX:STYLE SLOGGING; SERIES IMPERIAL; SIZE 1-1/2 IN; DRIVE POINT QUANTITY 12 POINT; LENGTH 225 MM; MATERIAL BERYLLIUM-COPPER ALLOY; SPECIAL FEATURES NON SPARKING | QA | EA |  |  |  |  | qkZ9CfQi5V |  | 1900-01-20 18:00:00 | 2022-01-16 16:09:11
3000000453 | 03555 | WRENCH,BOX | 5120 | TMP | CC-109 | GEN | TMP | WRENCH,BOX: SLOGGING;1-5/8IN;12PT;BE-CU | WRENCH,BOX:STYLE SLOGGING; SERIES IMPERIAL; SIZE 1-5/8 IN; DRIVE POINT QUANTITY 12 POINT; LENGTH 225 MM; MATERIAL BERYLLIUM-COPPER ALLOY; SPECIAL FEATURES NON SPARKING | QA | EA |  |  |  |  | qkZ9CfQi5V |  | 1900-01-20 18:00:00 | 2022-01-16 16:22:55
3000000454 | 03555 | WRENCH,BOX | 5120 | TMP | CC-109 | GEN | TMP | WRENCH,BOX: SLOGGING;1-3/16IN;12PT;BE-CU | WRENCH,BOX:STYLE SLOGGING; SERIES IMPERIAL; SIZE 1-3/16 IN; DRIVE POINT QUANTITY 12 POINT; LENGTH 185 MM; MATERIAL BERYLLIUM-COPPER ALLOY; SPECIAL FEATURES NON SPARKING | QA | EA |  |  |  |  | qkZ9CfQi5V |  | 1900-01-20 18:00:00 | 2022-01-16 16:25:29
3000000455 | 03555 | WRENCH,BOX | 5120 | TMP | CC-109 | GEN | TMP | WRENCH,BOX: SLOGGING;2-1/8IN;12PT;BE-CU | WRENCH,BOX:STYLE SLOGGING; SERIES IMPERIAL; SIZE 2-1/8 IN; DRIVE POINT QUANTITY 12 POINT; LENGTH 265 MM; MATERIAL BERYLLIUM-COPPER ALLOY; SPECIAL FEATURES NON SPARKING | QA | EA |  |  |  |  | qkZ9CfQi5V |  | 1900-01-20 18:00:00 | 2022-01-16 16:30:59
3000000456 | 03492 | WRENCH,PIPE | 5120 | TMP | CC-109 | GEN | TMP | WRENCH,PIPE: HD STRAIGHT;250MM;DI | WRENCH,PIPE:TYPE HEAVY DUTY STRAIGHT; CAPACITY 34 MM; LENGTH 250 MM; MATERIAL DUCTILE IRON; HANDLE DATA I-BEAM | QA | EA |  |  |  |  | qkZ9CfQi5V |  | 1900-01-20 18:00:00 | 2022-02-16 11:21:32
3000000457 | 03492 | WRENCH,PIPE | 5120 | TMP | CC-109 | GEN | TMP | WRENCH,PIPE: HD STRAIGHT;300MM;DI | WRENCH,PIPE:TYPE HEAVY DUTY STRAIGHT; CAPACITY 13 TO 40 MM; LENGTH 300 MM; MATERIAL DUCTILE IRON; HANDLE DATA I-BEAM | QA | EA |  |  |  |  | qkZ9CfQi5V |  | 1900-01-20 18:00:00 | 2022-02-16 11:21:42
3000000458 | 03492 | WRENCH,PIPE | 5120 | TMP | CC-109 | GEN | TMP |  |  | RAW | EA | [6 empty] | 1900-01-20 18:00:00 | 1900-01-20 18:00:00
3000000459 | 03492 | WRENCH,PIPE | 5120 | TMP | CC-109 | GEN | TMP |  |  | RAW | EA | [6 empty] | 1900-01-20 18:00:00 | 1900-01-20 18:00:00
3000000460 | 17880 | WRENCH SET,COMBINATION BOX AND OPEN END | 5120 | TMP | CC-109 | GEN | TMP |  |  | RAW | SET | [6 empty] | 1900-01-20 18:00:00 | 1900-01-20 18:00:00
3000000461 | 17880 | WRENCH SET,COMBINATION BOX AND OPEN END | 5120 | TMP | CC-109 | GEN | TMP |  |  | RAW | SET | [6 empty] | 1900-01-20 18:00:00 | 1900-01-20 18:00:00
3000000462 | 30272 | WRENCH,ADJUSTABLE | 5120 | TMP | CC-109 | GEN | TMP | WRENCH,ADJUSTABLE: 375MM;46MM JAW;ALUM-CU | WRENCH,ADJUSTABLE:OVERALL LENGTH 375 MM; JAW OPENING 46 MM; MATERIAL ALUMINUM-COPPER; SPECIAL FEATURES NON-SPARKING | QA | EA |  |  |  |  | qkZ9CfQi5V |  | 1900-01-20 18:00:00 | 2022-02-18 08:24:55
3000000463 | 30272 | WRENCH,ADJUSTABLE | 5120 | TMP | CC-109 | GEN | TMP | WRENCH,ADJUSTABLE: 200MM;24MM JAW;ALUM-CU | WRENCH,ADJUSTABLE:OVERALL LENGTH 200 MM; JAW OPENING 24 MM; MATERIAL ALUMINUM-COPPER; SPECIAL FEATURES NON-SPARKING | QA | EA |  |  |  |  | qkZ9CfQi5V |  | 1900-01-20 18:00:00 | 2022-02-18 08:24:55
3000000464 | 30272 | WRENCH,ADJUSTABLE | 5120 | TMP | CC-109 | GEN | TMP | WRENCH,ADJUSTABLE: 250MM;30MM JAW;ALUM-CU | WRENCH,ADJUSTABLE:OVERALL LENGTH 250 MM; JAW OPENING 30 MM; MATERIAL ALUMINUM-COPPER; SPECIAL FEATURES NON-SPARKING | QA | EA |  |  |  |  | qkZ9CfQi5V |  | 1900-01-20 18:00:00 | 2022-02-18 08:24:55
3000000465 | 30272 | WRENCH,ADJUSTABLE | 5120 | TMP | CC-109 | GEN | TMP | WRENCH,ADJUSTABLE: 30 IN;36MM JAW;ALUM-CU | WRENCH,ADJUSTABLE:OVERALL LENGTH 30 IN; JAW OPENING 36 MM; MATERIAL ALUMINUM-COPPER; SPECIAL FEATURES NON-SPARKING | QA | EA |  |  |  |  | qkZ9CfQi5V |  | 1900-01-20 18:00:00 | 2022-02-18 08:24:55
3000000466 | 17793 | KEY SET,SOCKET HEAD SCREW | 5120 | TMP | CC-109 | GEN | TMP | KEY SET,SOCKET: ALLEN;1.5-12MM;HEX | KEY SET,SOCKET HEAD SCREW:TYPE ALLEN KEY; SIZE 1.5 TO 12 MM; DRIVE DATA HEXAGONAL; MATERIAL BRASS; SPECIAL FEATURES NON SPARKING | QA | SET |  |  |  |  | zHabA75KU3 |  | 1900-01-20 18:00:00 | 2022-02-18 11:45:35
3000000467 | 17793 | KEY SET,SOCKET HEAD SCREW | 5120 | TMP | CC-109 | GEN | TMP | KEY SET,SOCKET: ALLEN;1/16-3/8IN;HEX | KEY SET,SOCKET HEAD SCREW:TYPE ALLEN KEY; SIZE 1/16 TO 3/8 IN; DRIVE DATA HEXAGONAL; MATERIAL BRASS; SPECIAL FEATURES NON SPARKING | QA | SET |  |  |  |  | zHabA75KU3 |  | 1900-01-20 18:00:00 | 2022-02-18 11:45:35
3000000468 | Z9999 | TEMPORARY NAME | 0000 | TMP | CC-109 | GEN | TMP |  |  | RAW | EA | [6 empty] | 1900-01-20 18:00:00 | 1900-01-20 18:00:00
3000000469 | Z9999 | TEMPORARY NAME | 0000 | TMP | CC-109 | GEN | TMP |  |  | RAW | SET | [6 empty] | 1900-01-20 18:00:00 | 1900-01-20 18:00:00
3000000470 | Z9999 | TEMPORARY NAME | 0000 | TMP | CC-109 | GEN | TMP |  |  | RAW | SET | [6 empty] | 1900-01-20 18:00:00 | 1900-01-20 18:00:00
3000000471 | Z9999 | TEMPORARY NAME | 0000 | TMP | CC-109 | GEN | TMP |  |  | RAW | EA | [6 empty] | 1900-01-20 18:00:00 | 1900-01-20 18:00:00
3000000472 | 17013 | PADLOCK SET | 5340 | TMP | CC-109 | GEN | TMP |  |  | RAW | SET | [6 empty] | 1900-01-20 18:00:00 | 1900-01-20 18:00:00
3000000473 | 17013 | PADLOCK SET | 5340 | TMP | CC-109 | GEN | TMP |  |  | RAW | SET | [6 empty] | 1900-01-20 18:00:00 | 1900-01-20 18:00:00
3000000474 | 07678 | PADLOCK | 5340 | TMP | CC-109 | GEN | TMP |  |  | RAW | EA | [6 empty] | 1900-01-20 18:00:00 | 1900-01-20 18:00:00
3000000475 | 07678 | PADLOCK | 5340 | TMP | CC-109 | GEN | TMP |  |  | RAW | EA | [6 empty] | 1900-01-20 18:00:00 | 1900-01-20 18:00:00
3000000476 | 07678 | PADLOCK | 5340 | TMP | CC-109 | GEN | TMP |  |  | RAW | EA | [6 empty] | 1900-01-20 18:00:00 | 1900-01-20 18:00:00
3000000477 | Z9999 | TEMPORARY NAME | 0000 | TMP | CC-109 | GEN | TMP |  |  | RAW | EA | [6 empty] | 1900-01-20 18:00:00 | 1900-01-20 18:00:00
3000000478 | Z9999 | TEMPORARY NAME | 0000 | TMP | CC-109 | GEN | TMP |  |  | RAW | EA | [6 empty] | 1900-01-20 18:00:00 | 1900-01-20 18:00:00
3000000479 | Z9999 | TEMPORARY NAME | 0000 | TMP | CC-109 | GEN | TMP |  |  | RAW | SET | [6 empty] | 1900-01-20 18:00:00 | 1900-01-20 18:00:00
3000000480 | Z9999 | TEMPORARY NAME | 0000 | TMP | CC-109 | GEN | TMP |  |  | RAW | SET | [6 empty] | 1900-01-20 18:00:00 | 1900-01-20 18:00:00
3000000481 | Z9999 | TEMPORARY NAME | 0000 | TMP | CC-109 | GEN | TMP |  |  | RAW | SET | [6 empty] | 1900-01-20 18:00:00 | 1900-01-20 18:00:00
3000000482 | 03667 | TEST SET,RELAY | 6625 | TMP | CC-109 | GEN | TMP |  |  | RAW | SET | [6 empty] | 1900-01-20 18:00:00 | 1900-01-20 18:00:00
3000000483 | Z9999 | TEMPORARY NAME | 0000 | TMP | CC-109 | GEN | TMP |  |  | RAW | EA | [6 empty] | 1900-01-20 18:00:00 | 1900-01-20 18:00:00
3000000484 | Z9999 | TEMPORARY NAME | 0000 | TMP | CC-109 | GEN | TMP |  |  | RAW | SET | [6 empty] | 1900-01-20 18:00:00 | 1900-01-20 18:00:00
3000000485 | 00729 | FLASHLIGHT | 6230 | TMP | CC-109 | GEN | TMP |  |  | RAW | EA | [6 empty] | 1900-01-20 18:00:00 | 1900-01-20 18:00:00
3000000486 | 21956 | CABLE ASSEMBLY AND REEL | 5995 | TMP | CC-109 | GEN | TMP |  |  | RAW | EA | [6 empty] | 1900-01-20 18:00:00 | 1900-01-20 18:00:00
3000000487 | Z9999 | TEMPORARY NAME | 0000 | TMP | CC-109 | GEN | TMP |  |  | RAW | EA | [6 empty] | 1900-01-20 18:00:00 | 1900-01-20 18:00:00
3000000488 | 02119 | STEPLADDER | 5440 | TMP | CC-109 | GEN | TMP |  |  | RAW | EA | [6 empty] | 1900-01-20 18:00:00 | 1900-01-20 18:00:00
3000000489 | 02119 | STEPLADDER | 5440 | TMP | CC-109 | GEN | TMP |  |  | RAW | EA | [6 empty] | 1900-01-20 18:00:00 | 1900-01-20 18:00:00
3000000490 | Z9999 | TEMPORARY NAME | 0000 | TMP | CC-109 | GEN | TMP |  |  | RAW | KIT | [6 empty] | 1900-01-20 18:00:00 | 1900-01-20 18:00:00
3000000491 | Z9999 | TEMPORARY NAME | 0000 | TMP | CC-109 | GEN | TMP |  |  | RAW | EA | [6 empty] | 1900-01-20 18:00:00 | 1900-01-20 18:00:00
3000000492 | Z9999 | TEMPORARY NAME | 0000 | TMP | CC-109 | GEN | TMP |  |  | RAW | EA | [6 empty] | 1900-01-20 18:00:00 | 1900-01-20 18:00:00
3000000493 | Z9999 | TEMPORARY NAME | 0000 | TMP | CC-109 | GEN | TMP |  |  | RAW | EA | [6 empty] | 1900-01-20 18:00:00 | 1900-01-20 18:00:00
3000000494 | Z9999 | TEMPORARY NAME | 0000 | TMP | CC-109 | GEN | TMP |  |  | RAW | EA | [6 empty] | 1900-01-20 18:00:00 | 1900-01-20 18:00:00
3000000495 | 00494 | OHMMETER | 6625 | TMP | CC-109 | GEN | TMP |  |  | RAW | EA | [6 empty] | 1900-01-20 18:00:00 | 1900-01-20 18:00:00
3000000496 | Z9999 | TEMPORARY NAME | 0000 | TMP | CC-109 | GEN | TMP |  |  | RAW | SET | [6 empty] | 1900-01-20 18:00:00 | 1900-01-20 18:00:00
3000000497 | 41665 | PLIERS SET,RETAINING RING | 5120 | TMP | CC-109 | GEN | TMP |  |  | RAW | SET | [6 empty] | 1900-01-20 18:00:00 | 1900-01-20 18:00:00
3000000498 | 03835 | BAR,PRY | 5120 | TMP | CC-109 | GEN | TMP | BAR,PRY: STRIKING;10X900MM;STEEL | BAR,PRY:TYPE STRIKING; DIMENSIONS 10 X 900 MM; MATERIAL ALLOY STEEL | QA | EA |  |  |  |  | zHabA75KU3 |  | 1900-01-20 18:00:00 | 2022-02-18 11:36:06
3000000499 | 03835 | BAR,PRY | 5120 | TMP | CC-109 | GEN | TMP | BAR,PRY: STRIKING;13X900MM;STEEL | BAR,PRY:TYPE STRIKING; DIMENSIONS 13 X 900 MM; MATERIAL ALLOY STEEL | QA | EA |  |  |  |  | zHabA75KU3 |  | 1900-01-20 18:00:00 | 2022-02-18 11:36:06
3000000500 | 03835 | BAR,PRY | 5120 | TMP | CC-109 | GEN | TMP | BAR,PRY: STRIKING;16X900MM;STEEL | BAR,PRY:TYPE STRIKING; DIMENSIONS 16 X 900 MM; MATERIAL ALLOY STEEL | QA | EA |  |  |  |  | zHabA75KU3 |  | 1900-01-20 18:00:00 | 2022-02-18 11:36:06
3000000501 | Z9999 | TEMPORARY NAME | 0000 | TMP | CC-109 | GEN | TMP |  |  | RAW | EA | [6 empty] | 1900-01-20 18:00:00 | 1900-01-20 18:00:00
3000000502 | Z9999 | TEMPORARY NAME | 0000 | TMP | CC-109 | GEN | TMP |  |  | RAW | EA | [6 empty] | 1900-01-20 18:00:00 | 1900-01-20 18:00:00
3000000503 | 11249 | DRILL,ELECTRIC,PORTABLE | 5130 | TMP | CC-109 | GEN | TMP |  |  | RAW | SET | [6 empty] | 1900-01-20 18:00:00 | 1900-01-20 18:00:00
3000000504 | Z9999 | TEMPORARY NAME | 0000 | TMP | CC-109 | GEN | TMP |  |  | RAW | EA | [6 empty] | 1900-01-20 18:00:00 | 1900-01-20 18:00:00
3000000505 | Z9999 | TEMPORARY NAME | 0000 | TMP | CC-109 | GEN | TMP |  |  | RAW | EA | [6 empty] | 1900-01-20 18:00:00 | 1900-01-20 18:00:00
3000000506 | Z9999 | TEMPORARY NAME | 0000 | TMP | CC-109 | GEN | TMP |  |  | RAW | EA | [6 empty] | 1900-01-20 18:00:00 | 1900-01-20 18:00:00
3000000507 | Z9999 | TEMPORARY NAME | 0000 | TMP | CC-109 | GEN | TMP |  |  | RAW | SET | [6 empty] | 1900-01-20 18:00:00 | 1900-01-20 18:00:00
3000000508 | Z9999 | TEMPORARY NAME | 0000 | TMP | CC-109 | GEN | TMP |  |  | RAW | SET | [6 empty] | 1900-01-20 18:00:00 | 1900-01-20 18:00:00
3000000509 | Z9999 | TEMPORARY NAME | 0000 | TMP | CC-109 | GEN | TMP |  |  | RAW | SET | [6 empty] | 1900-01-20 18:00:00 | 1900-01-20 18:00:00
3000000510 | Z9999 | TEMPORARY NAME | 0000 | TMP | CC-109 | GEN | TMP |  |  | RAW | SET | [6 empty] | 1900-01-20 18:00:00 | 1900-01-20 18:00:00
3000000511 | Z9999 | TEMPORARY NAME | 0000 | TMP | CC-109 | GEN | TMP |  |  | RAW | SET | [6 empty] | 1900-01-20 18:00:00 | 1900-01-20 18:00:00
3000000512 | Z9999 | TEMPORARY NAME | 0000 | TMP | CC-109 | GEN | TMP |  |  | RAW | SET | [6 empty] | 1900-01-20 18:00:00 | 1900-01-20 18:00:00
3000000513 | 06997 | CRIMPING TOOL,TERMINAL,HAND | 5120 | TMP | CC-109 | GEN | TMP | CRIMP TOOL,HAND: DOUBLE ;0.5-6MM2;3 CAVITIES | CRIMPING TOOL,TERMINAL,HAND:TYPE DOUBLE ; STYLE 3 CAVITIES; CABLE RANGE 0.5 TO 6 MM2; OVERALL LENGTH 230 MM; HANDLE DATA INSULATED ; MATERIAL STAINLESS STEEL; SPECIAL FEATURES DIE MARKING ON THE INSULATOR | QA | EA |  |  |  |  | qkZ9CfQi5V |  | 1900-01-20 18:00:00 | 2022-02-05 20:55:30
3000000514 | 03978 | PLIERS | 5110 | TMP | CC-109 | GEN | TMP |  |  | RAW | EA | [6 empty] | 1900-01-20 18:00:00 | 1900-01-20 18:00:00
3000000515 | 17912 | BAG,TOOL | 5140 | TMP | CC-109 | GEN | TMP |  |  | RAW | EA | [6 empty] | 1900-01-20 18:00:00 | 1900-01-20 18:00:00
3000000516 | Z9999 | TEMPORARY NAME | 0000 | TMP | CC-109 | GEN | TMP |  |  | RAW | EA | [6 empty] | 1900-01-20 18:00:00 | 1900-01-20 18:00:00
3000000517 | 03978 | PLIERS | 5110 | TMP | CC-109 | GEN | TMP | PLIERS: MULTIRIP;240MM;STEEL32.5MM | PLIERS:TYPE MULTIGRIP SHEATED; JAW OPENING 32.5 MM ; OVERALL LENGTH 240 MM; MATERIAL STEEL; FINISH SHOT BLASTED VARNISHED; HANDLE DATA PVC INSULATED | CAT | EA |  |  |  |  | qkZ9CfQi5V |  | 1900-01-20 18:00:00 | 2022-02-04 21:56:35
3000000518 | Z9999 | TEMPORARY NAME | 0000 | TMP | CC-109 | GEN | TMP |  |  | RAW | SET | [6 empty] | 1900-01-20 18:00:00 | 1900-01-20 18:00:00
3000000519 | Z9999 | TEMPORARY NAME | 0000 | TMP | CC-109 | GEN | TMP |  |  | RAW | EA | [6 empty] | 1900-01-20 18:00:00 | 1900-01-20 18:00:00
3000000520 | 06997 | CRIMPING TOOL,TERMINAL,HAND | 5120 | TMP | CC-109 | GEN | TMP | CRIMP TOOL,HAND: JUNIOR;1.5-6MM2 | CRIMPING TOOL,TERMINAL,HAND:TYPE CRIMPING JUNIOR; CABLE RANGE 1.5 TO 6 MM2; OVERALL LENGTH 250 MM; HANDLE DATA INSULATED ; MATERIAL STEEL; SPECIAL FEATURES BUILT-IN WIRE CUTTING FUNCTION | QA | EA |  |  |  |  | qkZ9CfQi5V |  | 1900-01-20 18:00:00 | 2022-02-05 20:55:30
3000000521 | 17793 | KEY SET,SOCKET HEAD SCREW | 5120 | TMP | CC-109 | GEN | TMP | KEY SET,SOCKET: LONG;1.5-10MM;HEX | KEY SET,SOCKET HEAD SCREW:TYPE HEAD LONG KEY; SIZE 1.5 TO 10 MM; DRIVE DATA HEXAGONAL; MATERIAL ALLOY STEEL; NUMBER IN SET 9 PIECES | QA | SET |  |  |  |  | zHabA75KU3 |  | 1900-01-20 18:00:00 | 2022-02-18 11:45:35
3000000522 | 17793 | KEY SET,SOCKET HEAD SCREW | 5120 | TMP | CC-109 | GEN | TMP | KEY SET,SOCKET: LONG;T10-T45;TORX | KEY SET,SOCKET HEAD SCREW:TYPE HEAD LONG KEY; SIZE T10 TO T45; DRIVE DATA TORX; MATERIAL ALLOY STEEL; NUMBER IN SET 8 PIECES | QA | SET |  |  |  |  | zHabA75KU3 |  | 1900-01-20 18:00:00 | 2022-02-18 11:45:35
3000000523 | 19036 | SOCKET SET,SOCKET WRENCH | 5120 | TMP | CC-109 | GEN | TMP |  |  | RAW | SET | [6 empty] | 1900-01-20 18:00:00 | 1900-01-20 18:00:00
3000000524 | 08059 | LEAD,TEST | 6625 | TMP | CC-109 | GEN | TMP |  |  | RAW | EA | [6 empty] | 1900-01-20 18:00:00 | 1900-01-20 18:00:00
3000000525 | 08059 | LEAD,TEST | 6625 | TMP | CC-109 | GEN | TMP |  |  | RAW | EA | [6 empty] | 1900-01-20 18:00:00 | 1900-01-20 18:00:00
3000000526 | 08059 | LEAD,TEST | 6625 | TMP | CC-109 | GEN | TMP |  |  | RAW | EA | [6 empty] | 1900-01-20 18:00:00 | 1900-01-20 18:00:00
3000000527 | 08059 | LEAD,TEST | 6625 | TMP | CC-109 | GEN | TMP |  |  | RAW | EA | [6 empty] | 1900-01-20 18:00:00 | 1900-01-20 18:00:00
3000000528 | 08059 | LEAD,TEST | 6625 | TMP | CC-109 | GEN | TMP |  |  | RAW | EA | [6 empty] | 1900-01-20 18:00:00 | 1900-01-20 18:00:00
3000000529 | 08059 | LEAD,TEST | 6625 | TMP | CC-109 | GEN | TMP |  |  | RAW | EA | [6 empty] | 1900-01-20 18:00:00 | 1900-01-20 18:00:00
3000000530 | Z9999 | TEMPORARY NAME | 0000 | TMP | CC-109 | GEN | TMP |  |  | RAW | EA | [6 empty] | 1900-01-20 18:00:00 | 1900-01-20 18:00:00
3000000531 | Z9999 | TEMPORARY NAME | 0000 | TMP | CC-109 | GEN | TMP |  |  | RAW | EA | [6 empty] | 1900-01-20 18:00:00 | 1900-01-20 18:00:00
3000000532 | Z9999 | TEMPORARY NAME | 0000 | TMP | CC-109 | GEN | TMP |  |  | RAW | SET | [6 empty] | 1900-01-20 18:00:00 | 1900-01-20 18:00:00
3000000533 | Z9999 | TEMPORARY NAME | 0000 | TMP | CC-109 | GEN | TMP |  |  | RAW | EA | [6 empty] | 1900-01-20 18:00:00 | 1900-01-20 18:00:00
3000000534 | Z9999 | TEMPORARY NAME | 0000 | TMP | CC-109 | GEN | TMP |  |  | RAW | EA | [6 empty] | 1900-01-20 18:00:00 | 1900-01-20 18:00:00
3000000535 | 02119 | STEPLADDER | 5440 | TMP | CC-109 | GEN | TMP |  |  | RAW | EA | [6 empty] | 1900-01-20 18:00:00 | 1900-01-20 18:00:00
3000000536 | Z9999 | TEMPORARY NAME | 0000 | TMP | CC-109 | GEN | TMP |  |  | RAW | EA | [6 empty] | 1900-01-20 18:00:00 | 1900-01-20 18:00:00
3000000537 | Z9999 | TEMPORARY NAME | 0000 | TMP | CC-109 | GEN | TMP |  |  | RAW | EA | [6 empty] | 1900-01-20 18:00:00 | 1900-01-20 18:00:00
3000000538 | Z9999 | TEMPORARY NAME | 0000 | TMP | CC-109 | GEN | TMP |  |  | RAW | EA | [6 empty] | 1900-01-20 18:00:00 | 1900-01-20 18:00:00
3000000539 | Z9999 | TEMPORARY NAME | 0000 | TMP | CC-109 | GEN | TMP |  |  | RAW | EA | [6 empty] | 1900-01-20 18:00:00 | 1900-01-20 18:00:00
3000000540 | Z9999 | TEMPORARY NAME | 0000 | TMP | CC-109 | GEN | TMP |  |  | RAW | EA | [6 empty] | 1900-01-20 18:00:00 | 1900-01-20 18:00:00
3000000541 | Z9999 | TEMPORARY NAME | 0000 | TMP | CC-109 | GEN | TMP |  |  | RAW | EA | [6 empty] | 1900-01-20 18:00:00 | 1900-01-20 18:00:00
3000000544 | 28054 | CLEANER,VACUUM,ELECTRIC | 7910 | TMP | CC-109 | GEN | TMP |  |  | RAW | EA | [6 empty] | 1900-01-20 18:00:00 | 1900-01-20 18:00:00
3000000545 | 11074 | SHACKLE | 4030 | TMP | CC-109 | GEN | TMP | SHACKLE: OMEGA;5/8IN;3.25T;SCREW PIN | SHACKLE:TYPE OMEGA; SIZE 5/8 IN; SAFE WORKING LOAD 3.25 TON; PIN DATA SCREW PIN; MATERIAL FORGED STEEL; FINISH HOT DIP GALVANIZED; SPECIFICATION/STD DATA ASME B30.26 | CAT | EA |  |  |  |  | ITJNWsXLhh |  | 1900-01-20 18:00:00 | 2022-01-09 09:14:05
3000000546 | Z9999 | TEMPORARY NAME | 0000 | TMP | CC-109 | GEN | TMP |  |  | RAW | EA | [6 empty] | 1900-01-20 18:00:00 | 1900-01-20 18:00:00
3000000547 | Z9999 | TEMPORARY NAME | 0000 | TMP | CC-109 | GEN | TMP |  |  | RAW | SET | [6 empty] | 1900-01-20 18:00:00 | 1900-01-20 18:00:00
3000000548 | Z0005 | TOOL SET,ALIGNMENT | 5120 | TMP | CC-109 | GEN | TMP |  |  | RAW | SET | [6 empty] | 1900-01-20 18:00:00 | 1900-01-20 18:00:00
3000000549 | Z0005 | TOOL SET,ALIGNMENT | 5120 | TMP | CC-109 | GEN | TMP |  |  | RAW | SET | [6 empty] | 1900-01-20 18:00:00 | 1900-01-20 18:00:00
3000000550 | Z9999 | TEMPORARY NAME | 0000 | TMP | CC-109 | GEN | TMP |  |  | RAW | SET | [6 empty] | 1900-01-20 18:00:00 | 1900-01-20 18:00:00
3000000551 | Z9999 | TEMPORARY NAME | 0000 | TMP | CC-109 | GEN | TMP |  |  | RAW | SET | [6 empty] | 1900-01-20 18:00:00 | 1900-01-20 18:00:00
3000000552 | Z9999 | TEMPORARY NAME | 0000 | TMP | CC-109 | GEN | TMP |  |  | RAW | SET | [6 empty] | 1900-01-20 18:00:00 | 1900-01-20 18:00:00
3000000553 | Z9999 | TEMPORARY NAME | 0000 | TMP | CC-109 | GEN | TMP |  |  | RAW | SET | [6 empty] | 1900-01-20 18:00:00 | 1900-01-20 18:00:00
3000000554 | Z9999 | TEMPORARY NAME | 0000 | TMP | CC-109 | GEN | TMP |  |  | RAW | SET | [6 empty] | 1900-01-20 18:00:00 | 1900-01-20 18:00:00
3000000555 | Z9999 | TEMPORARY NAME | 0000 | TMP | CC-109 | GEN | TMP |  |  | RAW | EA | [6 empty] | 1900-01-20 18:00:00 | 1900-01-20 18:00:00
3000000556 | Z9999 | TEMPORARY NAME | 0000 | TMP | CC-109 | GEN | TMP |  |  | RAW | EA | [6 empty] | 1900-01-20 18:00:00 | 1900-01-20 18:00:00
3000000557 | Z9999 | TEMPORARY NAME | 0000 | TMP | CC-109 | GEN | TMP |  |  | RAW | EA | [6 empty] | 1900-01-20 18:00:00 | 1900-01-20 18:00:00
3000000558 | 37401 | DETECTOR,GAS | 6665 | TMP | CC-109 | GEN | TMP |  |  | RAW | EA | [6 empty] | 1900-01-20 18:00:00 | 1900-01-20 18:00:00
3000000559 | Z9999 | TEMPORARY NAME | 0000 | TMP | CC-109 | GEN | TMP |  |  | RAW | EA | [6 empty] | 1900-01-20 18:00:00 | 1900-01-20 18:00:00
3000000560 | 03978 | PLIERS | 5110 | TMP | CC-109 | GEN | TMP |  |  | RAW | EA | [6 empty] | 1900-01-20 18:00:00 | 1900-01-20 18:00:00
3000000561 | Z9999 | TEMPORARY NAME | 0000 | TMP | CC-109 | GEN | TMP |  |  | RAW | SET | [6 empty] | 1900-01-20 18:00:00 | 1900-01-20 18:00:00
3000000562 | Z9999 | TEMPORARY NAME | 0000 | TMP | CC-109 | GEN | TMP |  |  | RAW | SET | [6 empty] | 1900-01-20 18:00:00 | 1900-01-20 18:00:00
3000000563 | Z9999 | TEMPORARY NAME | 0000 | TMP | CC-109 | GEN | TMP |  |  | RAW | EA | [6 empty] | 1900-01-20 18:00:00 | 1900-01-20 18:00:00
3000000565 | Z9999 | TEMPORARY NAME | 0000 | TMP | CC-109 | GEN | TMP |  |  | RAW | KIT | [6 empty] | 1900-01-20 18:00:00 | 1900-01-20 18:00:00
3000000566 | Z9999 | TEMPORARY NAME | 0000 | TMP | CC-109 | GEN | TMP |  |  | RAW | EA | [6 empty] | 1900-01-20 18:00:00 | 1900-01-20 18:00:00
3000000567 | F6893 | SENSOR MODULE,PRESSURE TRANSMITTER | 6685 | TMP | CC-109 | GEN | TMP |  |  | RAW | EA | [6 empty] | 1900-01-20 18:00:00 | 1900-01-20 18:00:00
3000000568 | F6893 | SENSOR MODULE,PRESSURE TRANSMITTER | 6685 | TMP | CC-109 | GEN | TMP |  |  | RAW | EA | [6 empty] | 1900-01-20 18:00:00 | 1900-01-20 18:00:00
3000000569 | F6893 | SENSOR MODULE,PRESSURE TRANSMITTER | 6685 | TMP | CC-109 | GEN | TMP |  |  | RAW | EA | [6 empty] | 1900-01-20 18:00:00 | 1900-01-20 18:00:00
3000000570 | F6893 | SENSOR MODULE,PRESSURE TRANSMITTER | 6685 | TMP | CC-109 | GEN | TMP |  |  | RAW | EA | [6 empty] | 1900-01-20 18:00:00 | 1900-01-20 18:00:00
3000000571 | 00740 | POWER SUPPLY | 6130 | TMP | CC-109 | GEN | TMP |  |  | RAW | EA | [6 empty] | 1900-01-20 18:00:00 | 1900-01-20 18:00:00
3000000572 | 36647 | MODULE,ELECTRONIC | 5963 | TMP | CC-109 | GEN | TMP | MODULE: | MODULE,ELECTRONIC: | RAW | SET | [6 empty] | 1900-01-20 18:00:00 | 1900-01-20 18:00:00
3000000573 | Z9999 | TEMPORARY NAME | 0000 | TMP | CC-109 | GEN | TMP |  |  | RAW | EA | [6 empty] | 1900-01-20 18:00:00 | 1900-01-20 18:00:00
3000000574 | 17793 | KEY SET,SOCKET HEAD SCREW | 5120 | TMP | CC-109 | GEN | TMP | KEY SET,SOCKET: L-SHAPE;0.050-3/8IN;BALL HEX | KEY SET,SOCKET HEAD SCREW:TYPE L-SHAPE; SIZE 0.050 TO 3/8 IN; DRIVE DATA BALL END HEXAGONAL; MATERIAL ALLOY STEEL; FINISH BLACK; NUMBER IN SET 13 PIECES | QA | EA |  |  |  |  | zHabA75KU3 |  | 1900-01-20 18:00:00 | 2022-02-18 11:45:35
3000000575 | Z9999 | TEMPORARY NAME | 0000 | TMP | CC-109 | GEN | TMP |  |  | RAW | EA | [6 empty] | 1900-01-20 18:00:00 | 1900-01-20 18:00:00
3000000576 | 03594 | DEBURRING TOOL,TUBE,INCLOSED BLADE | 5110 | TMP | CC-109 | GEN | TMP | : | DEBURRING TOOL,TUBE,INCLOSED BLADE:DIMENSIONS 3/16 TO 1-1/2 IN (4 TO 38 MM) | RAW | EA |  |  |  |  | qkZ9CfQi5V |  | 1900-01-20 18:00:00 | 2022-02-04 16:03:00
3000000577 | Z9999 | TEMPORARY NAME | 0000 | TMP | CC-109 | GEN | TMP |  |  | RAW | EA | [6 empty] | 1900-01-20 18:00:00 | 1900-01-20 18:00:00
3000000578 | Z9999 | TEMPORARY NAME | 0000 | TMP | CC-109 | GEN | TMP |  |  | RAW | EA | [6 empty] | 1900-01-20 18:00:00 | 1900-01-20 18:00:00
3000000579 | 02523 | GRINDER,ELECTRIC,PORTABLE | 5130 | TMP | CC-109 | GEN | TMP |  |  | RAW | EA | [6 empty] | 1900-01-20 18:00:00 | 1900-01-20 18:00:00
3000000580 | 02119 | STEPLADDER | 5440 | TMP | CC-109 | GEN | TMP |  |  | RAW | EA | [6 empty] | 1900-01-20 18:00:00 | 1900-01-20 18:00:00
3000000581 | Z9999 | TEMPORARY NAME | 0000 | TMP | CC-109 | GEN | TMP |  |  | RAW | KIT | [6 empty] | 1900-01-20 18:00:00 | 1900-01-20 18:00:00
3000000582 | 27331 | CLEANER,PRESSURE,SOLVENT-WATER | 4940 | TMP | CC-109 | GEN | TMP |  |  | RAW | EA | [6 empty] | 1900-01-20 18:00:00 | 1900-01-20 18:00:00
3000000583 | Z9999 | TEMPORARY NAME | 0000 | TMP | CC-109 | GEN | TMP |  |  | RAW | SET | [6 empty] | 1900-01-20 18:00:00 | 1900-01-20 18:00:00
3000000584 | Z9999 | TEMPORARY NAME | 0000 | TMP | CC-109 | GEN | TMP |  |  | RAW | SET | [6 empty] | 1900-01-20 18:00:00 | 1900-01-20 18:00:00
3000000585 | Z9999 | TEMPORARY NAME | 0000 | TMP | CC-109 | GEN | TMP |  |  | RAW | EA | [6 empty] | 1900-01-20 18:00:00 | 1900-01-20 18:00:00
3000000586 | Z9999 | TEMPORARY NAME | 0000 | TMP | CC-109 | GEN | TMP |  |  | RAW | EA | [6 empty] | 1900-01-20 18:00:00 | 1900-01-20 18:00:00
3000000587 | Z9999 | TEMPORARY NAME | 0000 | TMP | CC-109 | GEN | TMP |  |  | RAW | EA | [6 empty] | 1900-01-20 18:00:00 | 1900-01-20 18:00:00
3000000588 | Z9999 | TEMPORARY NAME | 0000 | TMP | CC-109 | GEN | TMP |  |  | RAW | EA | [6 empty] | 1900-01-20 18:00:00 | 1900-01-20 18:00:00
3000000589 | Z9999 | TEMPORARY NAME | 0000 | TMP | CC-109 | GEN | TMP |  |  | RAW | EA | [6 empty] | 1900-01-20 18:00:00 | 1900-01-20 18:00:00
3000000590 | 03978 | PLIERS | 5110 | TMP | CC-109 | GEN | TMP |  |  | RAW | EA | [6 empty] | 1900-01-20 18:00:00 | 1900-01-20 18:00:00
3000000591 | Z9999 | TEMPORARY NAME | 0000 | TMP | CC-109 | GEN | TMP |  |  | RAW | KIT | [6 empty] | 1900-01-20 18:00:00 | 1900-01-20 18:00:00
3000000592 | Z9999 | TEMPORARY NAME | 0000 | TMP | CC-109 | GEN | TMP |  |  | RAW | EA | [6 empty] | 1900-01-20 18:00:00 | 1900-01-20 18:00:00
3000000593 | 48509 | SOFTWARE KIT | 7030 | TMP | CC-109 | GEN | TMP |  |  | RAW | KIT | [6 empty] | 1900-01-20 18:00:00 | 1900-01-20 18:00:00
3000000594 | 20053 | DRAWER,SMALL PARTS STORAGE CABINET | 7125 | TMP | CC-109 | GEN | TMP |  |  | RAW | EA | [6 empty] | 1900-01-20 18:00:00 | 1900-01-20 18:00:00
3000000595 | Z9999 | TEMPORARY NAME | 0000 | TMP | CC-109 | GEN | TMP |  |  | RAW | EA | [6 empty] | 1900-01-20 18:00:00 | 1900-01-20 18:00:00
3000000596 | 31935 | CAN,LUBRICANT-LIQUID FUEL,NONMETALLIC | 7240 | TMP | CC-109 | GEN | TMP |  |  | RAW | EA | [6 empty] | 1900-01-20 18:00:00 | 1900-01-20 18:00:00
3000000597 | 31935 | CAN,LUBRICANT-LIQUID FUEL,NONMETALLIC | 7240 | TMP | CC-109 | GEN | TMP |  |  | RAW | EA | [6 empty] | 1900-01-20 18:00:00 | 1900-01-20 18:00:00
3000000598 | 31935 | CAN,LUBRICANT-LIQUID FUEL,NONMETALLIC | 7240 | TMP | CC-109 | GEN | TMP |  |  | RAW | EA | [6 empty] | 1900-01-20 18:00:00 | 1900-01-20 18:00:00
3000000599 | Z9999 | TEMPORARY NAME | 0000 | TMP | CC-109 | GEN | TMP |  |  | RAW | EA | [6 empty] | 1900-01-20 18:00:00 | 1900-01-20 18:00:00
3000000600 | Z9999 | TEMPORARY NAME | 0000 | TMP | CC-109 | GEN | TMP |  |  | RAW | EA | [6 empty] | 1900-01-20 18:00:00 | 1900-01-20 18:00:00
3000000601 | Z9999 | TEMPORARY NAME | 0000 | TMP | CC-109 | GEN | TMP |  |  | RAW | EA | [6 empty] | 1900-01-20 18:00:00 | 1900-01-20 18:00:00
3000000602 | Z9999 | TEMPORARY NAME | 0000 | TMP | CC-109 | GEN | TMP |  |  | RAW | EA | [6 empty] | 1900-01-20 18:00:00 | 1900-01-20 18:00:00
3000000603 | Z9999 | TEMPORARY NAME | 0000 | TMP | CC-109 | GEN | TMP |  |  | RAW | EA | [6 empty] | 1900-01-20 18:00:00 | 1900-01-20 18:00:00
3000000604 | Z9999 | TEMPORARY NAME | 0000 | TMP | CC-109 | GEN | TMP |  |  | RAW | EA | [6 empty] | 1900-01-20 18:00:00 | 1900-01-20 18:00:00
3000000605 | Z9999 | TEMPORARY NAME | 0000 | TMP | CC-109 | GEN | TMP |  |  | RAW | EA | [6 empty] | 1900-01-20 18:00:00 | 1900-01-20 18:00:00
3000000606 | Z9999 | TEMPORARY NAME | 0000 | TMP | CC-109 | GEN | TMP |  |  | RAW | EA | [6 empty] | 1900-01-20 18:00:00 | 1900-01-20 18:00:00
3000000607 | Z9999 | TEMPORARY NAME | 0000 | TMP | CC-109 | GEN | TMP |  |  | RAW | EA | [6 empty] | 1900-01-20 18:00:00 | 1900-01-20 18:00:00
3000000608 | Z9999 | TEMPORARY NAME | 0000 | TMP | CC-109 | GEN | TMP |  |  | RAW | EA | [6 empty] | 1900-01-20 18:00:00 | 1900-01-20 18:00:00
3000000609 | Z9999 | TEMPORARY NAME | 0000 | TMP | CC-109 | GEN | TMP |  |  | RAW | EA | [6 empty] | 1900-01-20 18:00:00 | 1900-01-20 18:00:00
3000000610 | Z9999 | TEMPORARY NAME | 0000 | TMP | CC-109 | GEN | TMP |  |  | RAW | SET | [6 empty] | 1900-01-20 18:00:00 | 1900-01-20 18:00:00
3000000611 | 17912 | BAG,TOOL | 5140 | TMP | CC-109 | GEN | TMP |  |  | RAW | EA | [6 empty] | 1900-01-20 18:00:00 | 1900-01-20 18:00:00
3000000612 | Z9999 | TEMPORARY NAME | 0000 | TMP | CC-109 | GEN | TMP |  |  | RAW | EA | [6 empty] | 1900-01-20 18:00:00 | 1900-01-20 18:00:00
3000000613 | Z9999 | TEMPORARY NAME | 0000 | TMP | CC-109 | GEN | TMP |  |  | RAW | EA | [6 empty] | 1900-01-20 18:00:00 | 1900-01-20 18:00:00
3000000614 | Z9999 | TEMPORARY NAME | 0000 | TMP | CC-109 | GEN | TMP |  |  | RAW | KIT | [6 empty] | 1900-01-20 18:00:00 | 1900-01-20 18:00:00
3000000615 | 31935 | CAN,LUBRICANT-LIQUID FUEL,NONMETALLIC | 7240 | TMP | CC-109 | GEN | TMP |  |  | RAW | EA | [6 empty] | 1900-01-20 18:00:00 | 1900-01-20 18:00:00
3000000616 | Z9999 | TEMPORARY NAME | 0000 | TMP | CC-109 | GEN | TMP |  |  | RAW | EA | [6 empty] | 1900-01-20 18:00:00 | 1900-01-20 18:00:00
3000000617 | Z9999 | TEMPORARY NAME | 0000 | TMP | CC-109 | GEN | TMP |  |  | RAW | EA | [6 empty] | 1900-01-20 18:00:00 | 1900-01-20 18:00:00
3000000618 | Z9999 | TEMPORARY NAME | 0000 | TMP | CC-109 | GEN | TMP |  |  | RAW | EA | [6 empty] | 1900-01-20 18:00:00 | 1900-01-20 18:00:00
3000000619 | Z9999 | TEMPORARY NAME | 0000 | TMP | CC-109 | GEN | TMP |  |  | RAW | EA | [6 empty] | 1900-01-20 18:00:00 | 1900-01-20 18:00:00
3000000620 | Z9999 | TEMPORARY NAME | 0000 | TMP | CC-109 | GEN | TMP |  |  | RAW | EA | [6 empty] | 1900-01-20 18:00:00 | 1900-01-20 18:00:00
3000000621 | Z9999 | TEMPORARY NAME | 0000 | TMP | CC-109 | GEN | TMP |  |  | RAW | EA | [6 empty] | 1900-01-20 18:00:00 | 1900-01-20 18:00:00
3000000622 | Z9999 | TEMPORARY NAME | 0000 | TMP | CC-109 | GEN | TMP |  |  | RAW | EA | [6 empty] | 1900-01-20 18:00:00 | 1900-01-20 18:00:00
3000000623 | Z9999 | TEMPORARY NAME | 0000 | TMP | CC-109 | GEN | TMP |  |  | RAW | EA | [6 empty] | 1900-01-20 18:00:00 | 1900-01-20 18:00:00
3000000624 | Z9999 | TEMPORARY NAME | 0000 | TMP | CC-109 | GEN | TMP |  |  | RAW | EA | [6 empty] | 1900-01-20 18:00:00 | 1900-01-20 18:00:00
3000000625 | Z9999 | TEMPORARY NAME | 0000 | TMP | CC-109 | GEN | TMP |  |  | RAW | SET | [6 empty] | 1900-01-20 18:00:00 | 1900-01-20 18:00:00
3000000626 | 00729 | FLASHLIGHT | 6230 | TMP | CC-109 | GEN | TMP |  |  | RAW | EA | [6 empty] | 1900-01-20 18:00:00 | 1900-01-20 18:00:00
3000000627 | Z9999 | TEMPORARY NAME | 0000 | TMP | CC-109 | GEN | TMP |  |  | RAW | EA | [6 empty] | 1900-01-20 18:00:00 | 1900-01-20 18:00:00
3000000628 | S0011 | WRENCH,WHEEL,VALVE | 5120 | TMP | CC-109 | GEN | TMP |  |  | RAW | SET | [6 empty] | 1900-01-20 18:00:00 | 1900-01-20 18:00:00
3000000629 | 05977 | GAUGE,THICKNESS | 5210 | TMP | CC-109 | GEN | TMP |  |  | RAW | EA | [6 empty] | 1900-01-20 18:00:00 | 1900-01-20 18:00:00
3000000630 | Z9999 | TEMPORARY NAME | 0000 | TMP | CC-109 | GEN | TMP |  |  | RAW | EA | [6 empty] | 1900-01-20 18:00:00 | 1900-01-20 18:00:00
3000000631 | 33652 | WRENCH SET,TORQUE | 5120 | TMP | CC-109 | GEN | TMP |  |  | RAW | SET | [6 empty] | 1900-01-20 18:00:00 | 1900-01-20 18:00:00
3000000632 | 19161 | WRENCH,IMPACT,ELECTRIC | 5130 | TMP | CC-109 | GEN | TMP |  |  | RAW | KIT | [6 empty] | 1900-01-20 18:00:00 | 1900-01-20 18:00:00
3000000633 | 39812 | PULLER SET,MECHANICAL | 5120 | TMP | CC-109 | GEN | TMP |  |  | RAW | SET | [6 empty] | 1900-01-20 18:00:00 | 1900-01-20 18:00:00
3000000634 | Z9999 | TEMPORARY NAME | 0000 | TMP | CC-109 | GEN | TMP |  |  | RAW | SET | [6 empty] | 1900-01-20 18:00:00 | 1900-01-20 18:00:00
3000000635 | Z9999 | TEMPORARY NAME | 0000 | TMP | CC-109 | GEN | TMP |  |  | RAW | SET | [6 empty] | 1900-01-20 18:00:00 | 1900-01-20 18:00:00
3000000636 | 48509 | SOFTWARE KIT | 7030 | TMP | CC-109 | GEN | TMP |  |  | RAW | EA | [6 empty] | 1900-01-20 18:00:00 | 1900-01-20 18:00:00
3000000637 | Z9999 | TEMPORARY NAME | 0000 | TMP | CC-109 | GEN | TMP |  |  | RAW | EA | [6 empty] | 1900-01-20 18:00:00 | 1900-01-20 18:00:00
3000000638 | 48509 | SOFTWARE KIT | 7030 | TMP | CC-109 | GEN | TMP |  |  | RAW | EA | [6 empty] | 1900-01-20 18:00:00 | 1900-01-20 18:00:00
3000000639 | Z9999 | TEMPORARY NAME | 0000 | TMP | CC-109 | GEN | TMP |  |  | RAW | EA | [6 empty] | 1900-01-20 18:00:00 | 1900-01-20 18:00:00
3000000640 | Z9999 | TEMPORARY NAME | 0000 | TMP | CC-109 | GEN | TMP |  |  | RAW | EA | [6 empty] | 1900-01-20 18:00:00 | 1900-01-20 18:00:00
3000000641 | Z9999 | TEMPORARY NAME | 0000 | TMP | CC-109 | GEN | TMP |  |  | RAW | EA | [6 empty] | 1900-01-20 18:00:00 | 1900-01-20 18:00:00
3000000642 | Z9999 | TEMPORARY NAME | 0000 | TMP | CC-109 | GEN | TMP |  |  | RAW | EA | [6 empty] | 1900-01-20 18:00:00 | 1900-01-20 18:00:00
3000000643 | Z9999 | TEMPORARY NAME | 0000 | TMP | CC-109 | GEN | TMP |  |  | RAW | SET | [6 empty] | 1900-01-20 18:00:00 | 1900-01-20 18:00:00
3000000644 | 39812 | PULLER SET,MECHANICAL | 5120 | TMP | CC-109 | GEN | TMP |  |  | RAW | SET | [6 empty] | 1900-01-20 18:00:00 | 1900-01-20 18:00:00
3000000645 | 33652 | WRENCH SET,TORQUE | 5120 | TMP | CC-109 | GEN | TMP |  |  | RAW | SET | [6 empty] | 1900-01-20 18:00:00 | 1900-01-20 18:00:00
3000000646 | 33652 | WRENCH SET,TORQUE | 5120 | TMP | CC-109 | GEN | TMP |  |  | RAW | SET | [6 empty] | 1900-01-20 18:00:00 | 1900-01-20 18:00:00
3000000647 | 02117 | LADDER,EXTENSION | 5440 | TMP | CC-109 | GEN | TMP |  |  | RAW | EA | [6 empty] | 1900-01-20 18:00:00 | 1900-01-20 18:00:00
3000000648 | 04427 | CHAIN,BLOCK | 3020 | TMP | CC-109 | GEN | TMP |  |  | RAW | EA | [6 empty] | 1900-01-20 18:00:00 | 1900-01-20 18:00:00
3000000649 | 04427 | CHAIN,BLOCK | 3020 | TMP | CC-109 | GEN | TMP |  |  | RAW | EA | [6 empty] | 1900-01-20 18:00:00 | 1900-01-20 18:00:00
3000000650 | Z9999 | TEMPORARY NAME | 0000 | TMP | CC-109 | GEN | TMP |  |  | RAW | SET | [6 empty] | 1900-01-20 18:00:00 | 1900-01-20 18:00:00
3000000651 | 39812 | PULLER SET,MECHANICAL | 5120 | TMP | CC-109 | GEN | TMP |  |  | RAW | SET | [6 empty] | 1900-01-20 18:00:00 | 1900-01-20 18:00:00
3000000652 | 52399 | SCREWDRIVER ATTACHMENT,SOCKET WRENCH | 5130 | TMP | CC-109 | GEN | TMP |  |  | RAW | EA | [6 empty] | 1900-01-20 18:00:00 | 1900-01-20 18:00:00
3000000653 | Z9999 | TEMPORARY NAME | 0000 | TMP | CC-109 | GEN | TMP |  |  | RAW | SET | [6 empty] | 1900-01-20 18:00:00 | 1900-01-20 18:00:00
3000000654 | 13126 | RAM,HYDRAULIC | 4320 | TMP | CC-109 | GEN | TMP | RAM,HYDRAULIC: CYL PISTON;10TON;40MM STROKE | RAM,HYDRAULIC:TYPE CYLINDER PISTON; LOAD CAPACITY 10 TON; STROKE 40 MM; STYLE SINGLE ACTING-SPRING RETURN | QA | EA |  |  |  |  | qkZ9CfQi5V |  | 1900-01-20 18:00:00 | 2022-02-16 21:31:02
3000000655 | 13126 | RAM,HYDRAULIC | 4320 | TMP | CC-109 | GEN | TMP | RAM,HYDRAULIC: CYL PISTON;20TON;41MM STROKE | RAM,HYDRAULIC:TYPE CYLINDER PISTON; LOAD CAPACITY 20 TON; STROKE 41 MM; STYLE SINGLE ACTING-SPRING RETURN; SPECIAL FEATURES LOW HEIGHT | QA | EA |  |  |  |  | qkZ9CfQi5V |  | 1900-01-20 18:00:00 | 2022-02-16 21:31:02
3000000656 | 13126 | RAM,HYDRAULIC | 4320 | TMP | CC-109 | GEN | TMP | RAM,HYDRAULIC: CYL PISTON;10TON;6MM STROKE | RAM,HYDRAULIC:TYPE CYLINDER PISTON; LOAD CAPACITY 10 TON; STROKE 6 MM; STYLE SINGLE ACTING-SPRING RETURN; SPECIAL FEATURES VERY LOW HEIGHT PANCAKE | QA | EA |  |  |  |  | qkZ9CfQi5V |  | 1900-01-20 18:00:00 | 2022-02-16 21:31:02
3000000657 | 13126 | RAM,HYDRAULIC | 4320 | TMP | CC-109 | GEN | TMP | RAM,HYDRAULIC: CYL PISTON;20TON;6MM STROKE | RAM,HYDRAULIC:TYPE CYLINDER PISTON; LOAD CAPACITY 20 TON; STROKE 6 MM; STYLE SINGLE ACTING-SPRING RETURN; SPECIAL FEATURES VERY LOW HEIGHT PANCAKE | QA | EA |  |  |  |  | qkZ9CfQi5V |  | 1900-01-20 18:00:00 | 2022-02-16 21:31:02
3000000658 | Z9999 | TEMPORARY NAME | 0000 | TMP | CC-109 | GEN | TMP |  |  | RAW | EA | [6 empty] | 1900-01-20 18:00:00 | 1900-01-20 18:00:00
3000000659 | Z9999 | TEMPORARY NAME | 0000 | TMP | CC-109 | GEN | TMP |  |  | RAW | SET | [6 empty] | 1900-01-20 18:00:00 | 1900-01-20 18:00:00
3000000660 | Z9999 | TEMPORARY NAME | 0000 | TMP | CC-109 | GEN | TMP |  |  | RAW | EA | [6 empty] | 1900-01-20 18:00:00 | 1900-01-20 18:00:00
3000000661 | Z9999 | TEMPORARY NAME | 0000 | TMP | CC-109 | GEN | TMP |  |  | RAW | SET | [6 empty] | 1900-01-20 18:00:00 | 1900-01-20 18:00:00
3000000662 | 19099 | WRENCH SET,SPANNER | 5120 | TMP | CC-109 | GEN | TMP |  |  | RAW | SET | [6 empty] | 1900-01-20 18:00:00 | 1900-01-20 18:00:00
3000000663 | 19099 | WRENCH SET,SPANNER | 5120 | TMP | CC-109 | GEN | TMP |  |  | RAW | SET | [6 empty] | 1900-01-20 18:00:00 | 1900-01-20 18:00:00
3000000664 | Z9999 | TEMPORARY NAME | 0000 | TMP | CC-109 | GEN | TMP |  |  | RAW | EA | [6 empty] | 1900-01-20 18:00:00 | 1900-01-20 18:00:00
3000000665 | Z9999 | TEMPORARY NAME | 0000 | TMP | CC-109 | GEN | TMP |  |  | RAW | SET | [6 empty] | 1900-01-20 18:00:00 | 1900-01-20 18:00:00
3000000666 | 30272 | WRENCH,ADJUSTABLE | 5120 | TMP | CC-109 | GEN | TMP | WRENCH,ADJUSTABLE: 10IN;30MM JAW;STEEL | WRENCH,ADJUSTABLE:OVERALL LENGTH 10 IN; JAW OPENING 30 MM; MATERIAL VANADIUM STEEL; SURFACE TREATMENT SHEATED CHROME & POLISHED HEAD FACES | QA | EA |  |  |  |  | qkZ9CfQi5V |  | 1900-01-20 18:00:00 | 2022-02-18 08:24:55
3000000667 | 30272 | WRENCH,ADJUSTABLE | 5120 | TMP | CC-109 | GEN | TMP | WRENCH,ADJUSTABLE: 18IN;53MM JAW;STEEL | WRENCH,ADJUSTABLE:OVERALL LENGTH 18 IN; JAW OPENING 53 MM; MATERIAL VANADIUM STEEL; SURFACE TREATMENT SHEATED CHROME & POLISHED HEAD FACES | QA | EA |  |  |  |  | qkZ9CfQi5V |  | 1900-01-20 18:00:00 | 2022-02-18 08:24:55
3000000668 | 01853 | BOLT,EYE | 5306 | TMP | CC-109 | GEN | TMP | BOLT,EYE: 1/4 UNCX0.75IN;650LB WLL;FSTEEL | BOLT,EYE:EYE STYLE SHOULDER; THREAD DIAMETER 1/4 IN; THREAD SERIES UNC; THREAD PITCH 20 TPI; THREAD LENGTH 1 IN; EYE DIAMETER 0.75 IN; WORKING LOAD 650 LB; MATERIAL FORGED STEEL; EYE STOCK THICKNESS 0.19 IN | QA | EA |  |  |  |  | Gr4nDue2Cx |  | 1900-01-20 18:00:00 | 2022-02-18 14:04:02
3000000669 | 01853 | BOLT,EYE | 5306 | TMP | CC-109 | GEN | TMP | BOLT,EYE: 5/16 UNCX0.88IN;120LB WLL;FSTEEL | BOLT,EYE:EYE STYLE SHOULDER; THREAD DIAMETER 5/16 IN; THREAD SERIES UNC; THREAD PITCH 18 TPI; THREAD LENGTH 1-1/8 IN; EYE DIAMETER 0.88 IN; WORKING LOAD 1200 LB; MATERIAL FORGED STEEL; EYE STOCK THICKNESS 0.25 IN | QA | EA |  |  |  |  | Gr4nDue2Cx |  | 1900-01-20 18:00:00 | 2022-02-18 14:04:02
3000000670 | 01853 | BOLT,EYE | 5306 | TMP | CC-109 | GEN | TMP | BOLT,EYE: 3/8 UNCX1IN;1550LB WLL;FSTEEL | BOLT,EYE:EYE STYLE SHOULDER; THREAD DIAMETER 3/8 IN; THREAD SERIES UNC; THREAD PITCH 16 TPI; THREAD LENGTH 1-1/4 IN; EYE DIAMETER 1 IN; WORKING LOAD 1550 LB; MATERIAL FORGED STEEL; EYE STOCK THICKNESS 0.31 IN | QA | EA |  |  |  |  | Gr4nDue2Cx |  | 1900-01-20 18:00:00 | 2022-02-18 14:04:02
3000000671 | 01853 | BOLT,EYE | 5306 | TMP | CC-109 | GEN | TMP | BOLT,EYE: 1/2 UNCX1.19IN;2600LB WLL;FSTEEL | BOLT,EYE:EYE STYLE SHOULDER; THREAD DIAMETER 1/2 IN; THREAD SERIES UNC; THREAD PITCH 13 TPI; THREAD LENGTH 1-1/2 IN; EYE DIAMETER 1.19 IN; WORKING LOAD 2600 LB; MATERIAL FORGED STEEL; EYE STOCK THICKNESS 0.38 IN | QA | EA |  |  |  |  | Gr4nDue2Cx |  | 1900-01-20 18:00:00 | 2022-02-18 14:04:02
3000000672 | 01853 | BOLT,EYE | 5306 | TMP | CC-109 | GEN | TMP | BOLT,EYE: 5/8 UNCX1.38IN;5200LB WLL;FSTEEL | BOLT,EYE:EYE STYLE SHOULDER; THREAD DIAMETER 5/8 IN; THREAD SERIES UNC; THREAD PITCH 11 TPI; THREAD LENGTH 1-3/4 IN; EYE DIAMETER 1.38 IN; WORKING LOAD 5200 LB; MATERIAL FORGED STEEL; EYE STOCK THICKNESS 0.50 IN | QA | EA |  |  |  |  | Gr4nDue2Cx |  | 1900-01-20 18:00:00 | 2022-02-18 14:04:02
3000000673 | 01853 | BOLT,EYE | 5306 | TMP | CC-109 | GEN | TMP | BOLT,EYE: 3/4 UNCX1.5IN;7200LB WLL;FSTEEL | BOLT,EYE:EYE STYLE SHOULDER; THREAD DIAMETER 3/4 IN; THREAD SERIES UNC; THREAD PITCH 10 TPI; THREAD LENGTH 2 IN; EYE DIAMETER 1.50 IN; WORKING LOAD 7200 LB; MATERIAL FORGED STEEL; EYE STOCK THICKNESS 0.63 IN | QA | EA |  |  |  |  | Gr4nDue2Cx |  | 1900-01-20 18:00:00 | 2022-02-18 14:04:02
3000000674 | 01853 | BOLT,EYE | 5306 | TMP | CC-109 | GEN | TMP | BOLT,EYE: 7/8 UNCX1.75IN;10600LB WLL;FSTEEL | BOLT,EYE:EYE STYLE SHOULDER; THREAD DIAMETER 7/8 IN; THREAD SERIES UNC; THREAD PITCH 9 TPI; THREAD LENGTH 2-1/4 IN; EYE DIAMETER 1.75 IN; WORKING LOAD 10600 LB; MATERIAL FORGED STEEL; EYE STOCK THICKNESS 0.75 IN | QA | EA |  |  |  |  | Gr4nDue2Cx |  | 1900-01-20 18:00:00 | 2022-02-18 14:04:02
3000000675 | 01853 | BOLT,EYE | 5306 | TMP | CC-109 | GEN | TMP | BOLT,EYE: 1 UNCX2IN;1300LB WLL;FSTEEL | BOLT,EYE:EYE STYLE SHOULDER; THREAD DIAMETER 1 IN; THREAD SERIES UNC; THREAD PITCH 8 TPI; THREAD LENGTH 2-1/2 IN; EYE DIAMETER 2 IN; WORKING LOAD 13300 LB; MATERIAL FORGED STEEL; EYE STOCK THICKNESS 0.88 IN | QA | EA |  |  |  |  | Gr4nDue2Cx |  | 1900-01-20 18:00:00 | 2022-02-18 14:04:02
3000000676 | 01853 | BOLT,EYE | 5306 | TMP | CC-109 | GEN | TMP | BOLT,EYE: 1-1/8 UNCX2.25IN;1500LB WLL;FSTEEL | BOLT,EYE:EYE STYLE SHOULDER; THREAD DIAMETER 1-1/8 IN; THREAD SERIES UNC; THREAD PITCH 7 TPI; THREAD LENGTH 2-3/4 IN; EYE DIAMETER 2.25 IN; WORKING LOAD 15000 LB; MATERIAL FORGED STEEL; EYE STOCK THICKNESS 0.97 IN | QA | EA |  |  |  |  | Gr4nDue2Cx |  | 1900-01-20 18:00:00 | 2022-02-18 14:04:02
3000000677 | 01853 | BOLT,EYE | 5306 | TMP | CC-109 | GEN | TMP | BOLT,EYE: 1-1/4 UNCX2.5IN;21000LB WLL;FSTEEL | BOLT,EYE:EYE STYLE SHOULDER; THREAD DIAMETER 1-1/4 IN; THREAD SERIES UNC; THREAD PITCH 7 TPI; THREAD LENGTH 3 IN; EYE DIAMETER 2.50 IN; WORKING LOAD 21000 LB; MATERIAL FORGED STEEL; EYE STOCK THICKNESS 1 IN | QA | EA |  |  |  |  | Gr4nDue2Cx |  | 1900-01-20 18:00:00 | 2022-02-18 14:04:02
3000000678 | 01853 | BOLT,EYE | 5306 | TMP | CC-109 | GEN | TMP | BOLT,EYE: 1-1/2 UNCX3IN;24000LB WLL;FSTEEL | BOLT,EYE:EYE STYLE SHOULDER; THREAD DIAMETER 1-1/2 IN; THREAD SERIES UNC; THREAD PITCH 6 TPI; THREAD LENGTH 3-1/2 IN; EYE DIAMETER 3 IN; WORKING LOAD 24000 LB; MATERIAL FORGED STEEL; EYE STOCK THICKNESS 1.25 IN | QA | EA |  |  |  |  | Gr4nDue2Cx |  | 1900-01-20 18:00:00 | 2022-02-18 14:04:02
3000000679 | 01853 | BOLT,EYE | 5306 | TMP | CC-109 | GEN | TMP | BOLT,EYE: 1-3/4 UNCX3.5IN;34000LB WLL;FSTEEL | BOLT,EYE:EYE STYLE SHOULDER; THREAD DIAMETER 1-3/4 IN; THREAD SERIES UNC; THREAD PITCH 5 TPI; THREAD LENGTH 3-3/4 IN; EYE DIAMETER 3.50 IN; WORKING LOAD 34000 LB; MATERIAL FORGED STEEL; EYE STOCK THICKNESS 1.38 IN | QA | EA |  |  |  |  | Gr4nDue2Cx |  | 1900-01-20 18:00:00 | 2022-02-18 14:04:02
3000000680 | 01853 | BOLT,EYE | 5306 | TMP | CC-109 | GEN | TMP | BOLT,EYE: 2 UNCX4IN;42000LB WLL;FSTEEL | BOLT,EYE:EYE STYLE SHOULDER; THREAD DIAMETER 2 IN; THREAD SERIES UNC; THREAD PITCH 4-1/2 TPI; THREAD LENGTH 4 IN; EYE DIAMETER 4 IN; WORKING LOAD 42000 LB; MATERIAL FORGED STEEL; EYE STOCK THICKNESS 1.81 IN | QA | EA |  |  |  |  | Gr4nDue2Cx |  | 1900-01-20 18:00:00 | 2022-02-18 14:04:03
3000000681 | 01853 | BOLT,EYE | 5306 | TMP | CC-109 | GEN | TMP | BOLT,EYE: 2-1/2 UNCX4.5IN;65000LB WLL;FSTEEL | BOLT,EYE:EYE STYLE SHOULDER; THREAD DIAMETER 2-1/2 IN; THREAD SERIES UNC; THREAD PITCH 4 TPI; THREAD LENGTH 5 IN; EYE DIAMETER 4.50 IN; WORKING LOAD 65000 LB; MATERIAL FORGED STEEL; EYE STOCK THICKNESS 2.12 IN | QA | EA |  |  |  |  | Gr4nDue2Cx |  | 1900-01-20 18:00:00 | 2022-02-18 14:04:03
3000000682 | 01853 | BOLT,EYE | 5306 | TMP | CC-109 | GEN | TMP | BOLT,EYE: M6X19.1MM;200KG WLL;FSTEEL | BOLT,EYE:EYE STYLE SHOULDER; THREAD DIAMETER M6; THREAD SERIES METRIC; THREAD PITCH 1 MM PITCH; THREAD LENGTH 13 MM; EYE DIAMETER 19.1 MM; WORKING LOAD 200 KG; MATERIAL FORGED STEEL; EYE STOCK THICKNESS 4.9 MM | QA | EA |  |  |  |  | Gr4nDue2Cx |  | 1900-01-20 18:00:00 | 2022-02-18 14:04:03
3000000683 | 01853 | BOLT,EYE | 5306 | TMP | CC-109 | GEN | TMP | BOLT,EYE: M8X22.4MM;400KG WLL;FSTEEL | BOLT,EYE:EYE STYLE SHOULDER; THREAD DIAMETER M8; THREAD SERIES METRIC; THREAD PITCH 1.25 MM PITCH; THREAD LENGTH 13 MM; EYE DIAMETER 22.4 MM; WORKING LOAD 400 KG; MATERIAL FORGED STEEL; EYE STOCK THICKNESS 6.4 MM | QA | EA |  |  |  |  | Gr4nDue2Cx |  | 1900-01-20 18:00:00 | 2022-02-18 14:04:03
3000000684 | 01853 | BOLT,EYE | 5306 | TMP | CC-109 | GEN | TMP | BOLT,EYE: M10X25.5MM;640KG WLL;FSTEEL | BOLT,EYE:EYE STYLE SHOULDER; THREAD DIAMETER M10; THREAD SERIES METRIC; THREAD PITCH 1.5 MM PITCH; THREAD LENGTH 17 MM; EYE DIAMETER 25.4 MM; WORKING LOAD 640 KG; MATERIAL FORGED STEEL; EYE STOCK THICKNESS 7.9 MM | QA | EA |  |  |  |  | Gr4nDue2Cx |  | 1900-01-20 18:00:00 | 2022-02-18 14:04:03
3000000685 | 01853 | BOLT,EYE | 5306 | TMP | CC-109 | GEN | TMP | BOLT,EYE: M12X30.2MM;100KG WLL;FSTEEL | BOLT,EYE:EYE STYLE SHOULDER; THREAD DIAMETER M12; THREAD SERIES METRIC; THREAD PITCH 1.75 MM PITCH; THREAD LENGTH 20.5 MM; EYE DIAMETER 30.2 MM; WORKING LOAD 1000 KG; MATERIAL FORGED STEEL; EYE STOCK THICKNESS 9.7 MM | QA | EA |  |  |  |  | Gr4nDue2Cx |  | 1900-01-20 18:00:00 | 2022-02-18 14:04:03
3000000686 | 01853 | BOLT,EYE | 5306 | TMP | CC-109 | GEN | TMP | BOLT,EYE: M16X3.51MM;1800KG WLL;FSTEEL | BOLT,EYE:EYE STYLE SHOULDER; THREAD DIAMETER M16; THREAD SERIES METRIC; THREAD PITCH 2 MM PITCH; THREAD LENGTH 27 MM; EYE DIAMETER 35.1 MM; WORKING LOAD 1800 KG; MATERIAL FORGED STEEL; EYE STOCK THICKNESS 12.7 MM | QA | EA |  |  |  |  | Gr4nDue2Cx |  | 1900-01-20 18:00:00 | 2022-02-18 14:04:03
3000000687 | 01853 | BOLT,EYE | 5306 | TMP | CC-109 | GEN | TMP | BOLT,EYE: M20X38.1MM;2500KG WLL;FSTEEL | BOLT,EYE:EYE STYLE SHOULDER; THREAD DIAMETER M20; THREAD SERIES METRIC; THREAD PITCH 2.5 MM PITCH; THREAD LENGTH 30 MM; EYE DIAMETER 38.1 MM; WORKING LOAD 2500 KG; MATERIAL FORGED STEEL; EYE STOCK THICKNESS 16 MM | QA | EA |  |  |  |  | Gr4nDue2Cx |  | 1900-01-20 18:00:00 | 2022-02-18 14:04:03
3000000688 | 01853 | BOLT,EYE | 5306 | TMP | CC-109 | GEN | TMP | BOLT,EYE: M24X51MM;4000KG WLL;FSTEEL | BOLT,EYE:EYE STYLE SHOULDER; THREAD DIAMETER M24; THREAD SERIES METRIC; THREAD PITCH 3 MM PITCH; THREAD LENGTH 36 MM; EYE DIAMETER 51 MM; WORKING LOAD 4000 KG; MATERIAL FORGED STEEL; EYE STOCK THICKNESS 22.4 MM | QA | EA |  |  |  |  | Gr4nDue2Cx |  | 1900-01-20 18:00:00 | 2022-02-18 14:04:03
3000000689 | 01853 | BOLT,EYE | 5306 | TMP | CC-109 | GEN | TMP | BOLT,EYE: M27X57.1MM;5000KG WLL;FSTEEL | BOLT,EYE:EYE STYLE SHOULDER; THREAD DIAMETER M27; THREAD SERIES METRIC; THREAD PITCH 3 MM PITCH; THREAD LENGTH 69.8 MM; EYE DIAMETER 57.1 MM; WORKING LOAD 5000 KG; MATERIAL FORGED STEEL; EYE STOCK THICKNESS 24.6 MM | QA | EA |  |  |  |  | Gr4nDue2Cx |  | 1900-01-20 18:00:00 | 2022-02-18 14:04:03
3000000690 | 01853 | BOLT,EYE | 5306 | TMP | CC-109 | GEN | TMP | BOLT,EYE: M30X63.5IN;6000KG WLL;FSTEEL | BOLT,EYE:EYE STYLE SHOULDER; THREAD DIAMETER M30; THREAD SERIES METRIC; THREAD PITCH 3.5 MM PITCH; THREAD LENGTH 45 MM; EYE DIAMETER 63.5 MM; WORKING LOAD 6000 KG; MATERIAL FORGED STEEL; EYE STOCK THICKNESS 25.4 MM | QA | EA |  |  |  |  | Gr4nDue2Cx |  | 1900-01-20 18:00:00 | 2022-02-18 14:04:03
3000000691 | 01853 | BOLT,EYE | 5306 | TMP | CC-109 | GEN | TMP | BOLT,EYE: M36X76MM;8500KG WLL;FSTEEL | BOLT,EYE:EYE STYLE SHOULDER; THREAD DIAMETER M36; THREAD SERIES METRIC; THREAD PITCH 4 MM PITCH; THREAD LENGTH 54 MM; EYE DIAMETER 76 MM; WORKING LOAD 8500 KG; MATERIAL FORGED STEEL; EYE STOCK THICKNESS 31.8 MM | QA | EA |  |  |  |  | Gr4nDue2Cx |  | 1900-01-20 18:00:00 | 2022-02-18 14:04:03
3000000692 | 01853 | BOLT,EYE | 5306 | TMP | CC-109 | GEN | TMP | BOLT,EYE: M42X88.9MM;1400LB WLL;FSTEEL | BOLT,EYE:EYE STYLE SHOULDER; THREAD DIAMETER M42; THREAD SERIES METRIC; THREAD PITCH 4.5 MM PITCH; THREAD LENGTH 95.2 MM; EYE DIAMETER 88.9 MM; WORKING LOAD 14000 KG; MATERIAL FORGED STEEL; EYE STOCK THICKNESS 35 MM | QA | EA |  |  |  |  | Gr4nDue2Cx |  | 1900-01-20 18:00:00 | 2022-02-18 14:04:03
3000000693 | 01853 | BOLT,EYE | 5306 | TMP | CC-109 | GEN | TMP | BOLT,EYE: M48X101MM;17300LB WLL;FSTEEL | BOLT,EYE:EYE STYLE SHOULDER; THREAD DIAMETER M48; THREAD SERIES METRIC; THREAD PITCH 5 MM PITCH; THREAD LENGTH 102 MM; EYE DIAMETER 101 MM; WORKING LOAD 17300 KG; MATERIAL FORGED STEEL; EYE STOCK THICKNESS 46 MM | QA | EA |  |  |  |  | Gr4nDue2Cx |  | 1900-01-20 18:00:00 | 2022-02-18 14:04:03
3000000694 | 01853 | BOLT,EYE | 5306 | TMP | CC-109 | GEN | TMP | BOLT,EYE: M64X114MM;29500KG WLL;FSTEEL | BOLT,EYE:EYE STYLE SHOULDER; THREAD DIAMETER M64; THREAD SERIES METRIC; THREAD PITCH 6 MM PITCH; THREAD LENGTH 127 MM; EYE DIAMETER 114 MM; WORKING LOAD 29500 KG; MATERIAL FORGED STEEL; EYE STOCK THICKNESS 53.8 MM | QA | EA |  |  |  |  | Gr4nDue2Cx |  | 1900-01-20 18:00:00 | 2022-02-18 14:04:03
3000000695 | Z9999 | TEMPORARY NAME | 0000 | TMP | CC-109 | GEN | TMP |  |  | RAW | EA | [6 empty] | 1900-01-20 18:00:00 | 1900-01-20 18:00:00
3000000696 | 15276 | CALIPER,MICROMETER,SHEET METAL | 5210 | TMP | CC-109 | GEN | TMP |  |  | RAW | EA | [6 empty] | 1900-01-20 18:00:00 | 1900-01-20 18:00:00
3000000697 | 03518 | SOCKET,SOCKET WRENCH | 5120 | TMP | CC-109 | GEN | TMP | SOCKET,WRENCH: 12PT;30MM;3/4IN SQ DRV | SOCKET,SOCKET WRENCH:TYPE 12 POINT; SERIES METRIC; SIZE 30 MM; DRIVE DATA 3/4 IN SQUARE DRIVE; SOCKET SHAPE ROUND; MATERIAL VANADIUM STEEL; FINISH SATIN CHROME | QA | EA |  |  |  |  | qkZ9CfQi5V |  | 1900-01-20 18:00:00 | 2022-02-16 09:59:15
3000000698 | 03518 | SOCKET,SOCKET WRENCH | 5120 | TMP | CC-109 | GEN | TMP | SOCKET,WRENCH: 12PT;32MM;3/4IN SQ DRV | SOCKET,SOCKET WRENCH:TYPE 12 POINT; SERIES METRIC; SIZE 32 MM; DRIVE DATA 3/4 IN SQUARE DRIVE; SOCKET SHAPE ROUND; MATERIAL VANADIUM STEEL; FINISH SATIN CHROME | QA | EA |  |  |  |  | qkZ9CfQi5V |  | 1900-01-20 18:00:00 | 2022-02-16 10:00:36
3000000699 | 03518 | SOCKET,SOCKET WRENCH | 5120 | TMP | CC-109 | GEN | TMP | SOCKET,WRENCH: 12PT;34MM;3/4IN SQ DRV | SOCKET,SOCKET WRENCH:TYPE 12 POINT; SERIES METRIC; SIZE 34 MM; DRIVE DATA 3/4 IN SQUARE DRIVE; SOCKET SHAPE ROUND; MATERIAL VANADIUM STEEL; FINISH SATIN CHROME; SPECIAL FEATURES LONG REACH | QA | EA |  |  |  |  | qkZ9CfQi5V |  | 1900-01-20 18:00:00 | 2022-02-16 10:09:09
3000000700 | 03518 | SOCKET,SOCKET WRENCH | 5120 | TMP | CC-109 | GEN | TMP | SOCKET,WRENCH: 12PT;36MM;3/4IN SQ DRV | SOCKET,SOCKET WRENCH:TYPE 12 POINT; SERIES METRIC; SIZE 36 MM; DRIVE DATA 3/4 IN SQUARE DRIVE; SOCKET SHAPE ROUND; MATERIAL VANADIUM STEEL; FINISH SATIN CHROME | QA | EA |  |  |  |  | qkZ9CfQi5V |  | 1900-01-20 18:00:00 | 2022-02-16 10:02:38
3000000701 | 03518 | SOCKET,SOCKET WRENCH | 5120 | TMP | CC-109 | GEN | TMP | SOCKET,WRENCH: 12PT;38MM;3/4IN SQ DRV | SOCKET,SOCKET WRENCH:TYPE 12 POINT; SERIES METRIC; SIZE 38 MM; DRIVE DATA 3/4 IN SQUARE DRIVE; SOCKET SHAPE ROUND; MATERIAL VANADIUM STEEL; FINISH SATIN CHROME; SPECIAL FEATURES LONG REACH | QA | EA |  |  |  |  | qkZ9CfQi5V |  | 1900-01-20 18:00:00 | 2022-02-16 10:05:33
3000000702 | 03518 | SOCKET,SOCKET WRENCH | 5120 | TMP | CC-109 | GEN | TMP | SOCKET,WRENCH: 12PT;39MM;3/4IN SQ DRV | SOCKET,SOCKET WRENCH:TYPE 12 POINT; SERIES METRIC; SIZE 39 MM; DRIVE DATA 3/4 IN SQUARE DRIVE; SOCKET SHAPE ROUND; MATERIAL VANADIUM STEEL; FINISH SATIN CHROME; SPECIAL FEATURES LONG REACH | QA | EA |  |  |  |  | qkZ9CfQi5V |  | 1900-01-20 18:00:00 | 2022-02-16 10:25:39
3000000703 | 03518 | SOCKET,SOCKET WRENCH | 5120 | TMP | CC-109 | GEN | TMP | SOCKET,WRENCH: 12PT;40MM;3/4IN SQ DRV | SOCKET,SOCKET WRENCH:TYPE 12 POINT; SERIES METRIC; SIZE 40 MM; DRIVE DATA 3/4 IN SQUARE DRIVE; SOCKET SHAPE ROUND; MATERIAL VANADIUM STEEL; FINISH SATIN CHROME; SPECIAL FEATURES LONG REACH | QA | EA |  |  |  |  | qkZ9CfQi5V |  | 1900-01-20 18:00:00 | 2022-02-16 10:25:39
3000000704 | 03518 | SOCKET,SOCKET WRENCH | 5120 | TMP | CC-109 | GEN | TMP | SOCKET,WRENCH: 12PT;1-1/8IN;3/4IN SQ DRV | SOCKET,SOCKET WRENCH:TYPE 12 POINT; SERIES METRIC; SIZE 1-1/8 IN; DRIVE DATA 3/4 IN SQUARE DRIVE; SOCKET SHAPE ROUND; MATERIAL VANADIUM STEEL; FINISH SATIN CHROME; SPECIAL FEATURES LONG REACH | QA | EA |  |  |  |  | qkZ9CfQi5V |  | 1900-01-20 18:00:00 | 2022-02-16 10:12:11
3000000705 | 03518 | SOCKET,SOCKET WRENCH | 5120 | TMP | CC-109 | GEN | TMP | SOCKET,WRENCH: 12PT;1-1/4IN;3/4IN SQ DRV | SOCKET,SOCKET WRENCH:TYPE 12 POINT; SERIES IMPERIAL; SIZE 1-1/4 IN; DRIVE DATA 3/4 IN SQUARE DRIVE; SOCKET SHAPE ROUND; MATERIAL VANADIUM STEEL; FINISH SATIN CHROME; SPECIAL FEATURES LONG REACH | QA | EA |  |  |  |  | qkZ9CfQi5V |  | 1900-01-20 18:00:00 | 2022-02-16 10:13:19
3000000706 | 03518 | SOCKET,SOCKET WRENCH | 5120 | TMP | CC-109 | GEN | TMP | SOCKET,WRENCH: 12PT;1-5/16IN;3/4IN SQ DRV | SOCKET,SOCKET WRENCH:TYPE 12 POINT; SERIES IMPERIAL; SIZE 1-5/16 IN; DRIVE DATA 3/4 IN SQUARE DRIVE; SOCKET SHAPE ROUND; MATERIAL VANADIUM STEEL; FINISH SATIN CHROME; SPECIAL FEATURES LONG REACH | QA | EA |  |  |  |  | qkZ9CfQi5V |  | 1900-01-20 18:00:00 | 2022-02-16 10:25:39
3000000707 | 03518 | SOCKET,SOCKET WRENCH | 5120 | TMP | CC-109 | GEN | TMP | SOCKET,WRENCH: 12PT;1-3/8IN;3/4IN SQ DRV | SOCKET,SOCKET WRENCH:TYPE 12 POINT; SERIES IMPERIAL; SIZE 1-3/8 IN; DRIVE DATA 3/4 IN SQUARE DRIVE; SOCKET SHAPE ROUND; MATERIAL VANADIUM STEEL; FINISH SATIN CHROME; SPECIAL FEATURES LONG REACH | QA | EA |  |  |  |  | qkZ9CfQi5V |  | 1900-01-20 18:00:00 | 2022-02-16 10:21:35
3000000708 | 03518 | SOCKET,SOCKET WRENCH | 5120 | TMP | CC-109 | GEN | TMP | SOCKET,WRENCH: 12PT;1-7/16IN;3/4IN SQ DRV | SOCKET,SOCKET WRENCH:TYPE 12 POINT; SERIES IMPERIAL; SIZE 1-7/16 IN; DRIVE DATA 3/4 IN SQUARE DRIVE; SOCKET SHAPE ROUND; MATERIAL VANADIUM STEEL; FINISH SATIN CHROME; SPECIAL FEATURES LONG REACH | QA | EA |  |  |  |  | qkZ9CfQi5V |  | 1900-01-20 18:00:00 | 2022-02-16 10:23:26
3000000709 | 03518 | SOCKET,SOCKET WRENCH | 5120 | TMP | CC-109 | GEN | TMP | SOCKET,WRENCH: 12PT;1-1/2IN;3/4IN SQ DRV | SOCKET,SOCKET WRENCH:TYPE 12 POINT; SERIES IMPERIAL; SIZE 1-1/2 IN; DRIVE DATA 3/4 IN SQUARE DRIVE; SOCKET SHAPE ROUND; MATERIAL VANADIUM STEEL; FINISH SATIN CHROME; SPECIAL FEATURES LONG REACH | QA | EA |  |  |  |  | qkZ9CfQi5V |  | 1900-01-20 18:00:00 | 2022-02-16 10:24:29
3000000710 | 03518 | SOCKET,SOCKET WRENCH | 5120 | TMP | CC-109 | GEN | TMP | SOCKET,WRENCH: 12PT;1-9/16IN;3/4IN SQ DRV | SOCKET,SOCKET WRENCH:TYPE 12 POINT; SERIES IMPERIAL; SIZE 1-9/16 IN; DRIVE DATA 3/4 IN SQUARE DRIVE; SOCKET SHAPE ROUND; MATERIAL VANADIUM STEEL; FINISH SATIN CHROME; SPECIAL FEATURES LONG REACH | QA | EA |  |  |  |  | qkZ9CfQi5V |  | 1900-01-20 18:00:00 | 2022-02-16 10:04:14
3000000711 | Z9999 | TEMPORARY NAME | 0000 | TMP | CC-109 | GEN | TMP |  |  | RAW | EA | [6 empty] | 1900-01-20 18:00:00 | 1900-01-20 18:00:00
3000000712 | Z9999 | TEMPORARY NAME | 0000 | TMP | CC-109 | GEN | TMP |  |  | RAW | EA | [6 empty] | 1900-01-20 18:00:00 | 1900-01-20 18:00:00
3000000713 | Z9999 | TEMPORARY NAME | 0000 | TMP | CC-109 | GEN | TMP |  |  | RAW | EA | [6 empty] | 1900-01-20 18:00:00 | 1900-01-20 18:00:00
3000000714 | 03555 | WRENCH,BOX | 5120 | TMP | CC-109 | GEN | TMP | WRENCH,BOX: SLOGGING;24MM;12PT;FSTL | WRENCH,BOX:STYLE SLOGGING; SERIES METRIC; SIZE 24 MM; DRIVE POINT QUANTITY 12 POINT; LENGTH 170 MM; MATERIAL FORGED STEEL | QA | EA |  |  |  |  | qkZ9CfQi5V |  | 1900-01-20 18:00:00 | 2022-01-16 16:32:55
3000000715 | 03555 | WRENCH,BOX | 5120 | TMP | CC-109 | GEN | TMP | WRENCH,BOX: SLOGGING;30MM;12PT;FSTL | WRENCH,BOX:STYLE SLOGGING; SERIES METRIC; SIZE 30 MM; DRIVE POINT QUANTITY 12 POINT; LENGTH 170 MM; MATERIAL FORGED STEEL | QA | EA |  |  |  |  | qkZ9CfQi5V |  | 1900-01-20 18:00:00 | 2022-01-16 16:36:30
3000000716 | 03555 | WRENCH,BOX | 5120 | TMP | CC-109 | GEN | TMP | WRENCH,BOX: SLOGGING;32MM;12PT;FSTL | WRENCH,BOX:STYLE SLOGGING; SERIES METRIC; SIZE 32 MM; DRIVE POINT QUANTITY 12 POINT; LENGTH 190 MM; MATERIAL FORGED STEEL | QA | EA |  |  |  |  | qkZ9CfQi5V |  | 1900-01-20 18:00:00 | 2022-01-16 16:38:20
3000000717 | 03555 | WRENCH,BOX | 5120 | TMP | CC-109 | GEN | TMP | WRENCH,BOX: SLOGGING;34MM;12PT;FSTL | WRENCH,BOX:STYLE SLOGGING; SERIES METRIC; SIZE 34 MM; DRIVE POINT QUANTITY 12 POINT; LENGTH 190 MM; MATERIAL FORGED STEEL | QA | EA |  |  |  |  | qkZ9CfQi5V |  | 1900-01-20 18:00:00 | 2022-01-16 16:39:21
3000000718 | 03555 | WRENCH,BOX | 5120 | TMP | CC-109 | GEN | TMP | WRENCH,BOX: SLOGGING;36MM;12PT;FSTL | WRENCH,BOX:STYLE SLOGGING; SERIES METRIC; SIZE 36 MM; DRIVE POINT QUANTITY 12 POINT; LENGTH 190 MM; MATERIAL FORGED STEEL | QA | EA |  |  |  |  | qkZ9CfQi5V |  | 1900-01-20 18:00:00 | 2022-01-16 16:15:52
3000000719 | 03555 | WRENCH,BOX | 5120 | TMP | CC-109 | GEN | TMP | WRENCH,BOX: SLOGGING;38MM;12PT;FSTL | WRENCH,BOX:STYLE SLOGGING; SERIES METRIC; SIZE 38 MM; DRIVE POINT QUANTITY 12 POINT; LENGTH 190 MM; MATERIAL FORGED STEEL | QA | EA |  |  |  |  | qkZ9CfQi5V |  | 1900-01-20 18:00:00 | 2022-01-16 16:12:50
3000000720 | 03555 | WRENCH,BOX | 5120 | TMP | CC-109 | GEN | TMP | WRENCH,BOX: SLOGGING;38MM;12PT;FSTL | WRENCH,BOX:STYLE SLOGGING; SERIES METRIC; SIZE 38 MM; DRIVE POINT QUANTITY 12 POINT; LENGTH 209 MM; MATERIAL FORGED STEEL | QA | EA |  |  |  |  | qkZ9CfQi5V |  | 1900-01-20 18:00:00 | 2022-01-15 22:38:13
3000000721 | 03555 | WRENCH,BOX | 5120 | TMP | CC-109 | GEN | TMP | WRENCH,BOX: SLOGGING;40MM;12PT;FSTL | WRENCH,BOX:STYLE SLOGGING; SERIES METRIC; SIZE 40 MM; DRIVE POINT QUANTITY 12 POINT; LENGTH 209 MM; MATERIAL FORGED STEEL | QA | EA |  |  |  |  | qkZ9CfQi5V |  | 1900-01-20 18:00:00 | 2022-01-15 22:31:23
3000000722 | 03555 | WRENCH,BOX | 5120 | TMP | CC-109 | GEN | TMP | WRENCH,BOX: SLOGGING;45MM;12PT;FSTL | WRENCH,BOX:STYLE SLOGGING; SERIES METRIC; SIZE 45 MM; DRIVE POINT QUANTITY 12 POINT; LENGTH 209 MM; MATERIAL FORGED STEEL | QA | EA |  |  |  |  | qkZ9CfQi5V |  | 1900-01-20 18:00:00 | 2022-01-15 22:30:42
3000000723 | 03555 | WRENCH,BOX | 5120 | TMP | CC-109 | GEN | TMP | WRENCH,BOX: SLOGGING;46MM;12PT;FSTL | WRENCH,BOX:STYLE SLOGGING; SERIES IMPERIAL; SIZE 46 MM; DRIVE POINT QUANTITY 12 POINT; LENGTH 238 MM; MATERIAL FORGED STEEL | QA | EA |  |  |  |  | qkZ9CfQi5V |  | 1900-01-20 18:00:00 | 2022-01-16 16:05:15
3000000724 | 03555 | WRENCH,BOX | 5120 | TMP | CC-109 | GEN | TMP | WRENCH,BOX: SLOGGING;48MM;12PT;FSTL | WRENCH,BOX:STYLE SLOGGING; SERIES METRIC; SIZE 48 MM; DRIVE POINT QUANTITY 12 POINT; LENGTH 238 MM; MATERIAL FORGED STEEL | QA | EA |  |  |  |  | qkZ9CfQi5V |  | 1900-01-20 18:00:00 | 2022-01-16 16:06:53
3000000725 | Z9999 | TEMPORARY NAME | 0000 | TMP | CC-109 | GEN | TMP |  |  | RAW | EA | [6 empty] | 1900-01-20 18:00:00 | 1900-01-20 18:00:00
3000000726 | 18940 | PLIERS,DIAGONAL CUTTING | 5110 | TMP | CC-109 | GEN | TMP |  |  | RAW | EA | [6 empty] | 1900-01-20 18:00:00 | 1900-01-20 18:00:00
3000000727 | 15281 | GAUGE,DEPTH,MICROMETER | 5210 | TMP | CC-109 | GEN | TMP |  |  | RAW | EA | [6 empty] | 1900-01-20 18:00:00 | 1900-01-20 18:00:00
3000000728 | Z9999 | TEMPORARY NAME | 0000 | TMP | CC-109 | GEN | TMP |  |  | RAW | SET | [6 empty] | 1900-01-20 18:00:00 | 1900-01-20 18:00:00
3000000729 | Z9999 | TEMPORARY NAME | 0000 | TMP | CC-109 | GEN | TMP |  |  | RAW | EA | [6 empty] | 1900-01-20 18:00:00 | 1900-01-20 18:00:00
3000000730 | 17183 | WRENCH,BOX AND OPEN END,COMBINATION | 5120 | TMP | CC-109 | GEN | TMP | WRENCH,BOX-OPEN END: 39MM;12PT;METRIC | WRENCH,BOX AND OPEN END,COMBINATION:SERIES METRIC; SIZE 39 MM; STYLE 12 POINT; MATERIAL VANADIUM STEEL; FINISH CHROME | QA | EA |  |  |  |  | qkZ9CfQi5V |  | 1900-01-20 18:00:00 | 2022-02-18 08:14:52
3000000731 | 17183 | WRENCH,BOX AND OPEN END,COMBINATION | 5120 | TMP | CC-109 | GEN | TMP | WRENCH,BOX-OPEN END: 40MM;12PT;METRIC | WRENCH,BOX AND OPEN END,COMBINATION:SERIES METRIC; SIZE 40 MM; STYLE 12 POINT; MATERIAL VANADIUM STEEL; FINISH CHROME | QA | EA |  |  |  |  | qkZ9CfQi5V |  | 1900-01-20 18:00:00 | 2022-02-16 10:56:41
3000000732 | 17183 | WRENCH,BOX AND OPEN END,COMBINATION | 5120 | TMP | CC-109 | GEN | TMP | WRENCH,BOX-OPEN END: 41MM;12PT;METRIC | WRENCH,BOX AND OPEN END,COMBINATION:SERIES METRIC; SIZE 41 MM; STYLE 12 POINT; MATERIAL VANADIUM STEEL; FINISH CHROME | QA | EA |  |  |  |  | qkZ9CfQi5V |  | 1900-01-20 18:00:00 | 2022-02-16 10:56:29
3000000733 | 17183 | WRENCH,BOX AND OPEN END,COMBINATION | 5120 | TMP | CC-109 | GEN | TMP | WRENCH,BOX-OPEN END: 45MM;12PT;METRIC | WRENCH,BOX AND OPEN END,COMBINATION:SERIES METRIC; SIZE 45 MM; STYLE 12 POINT; MATERIAL VANADIUM STEEL; FINISH CHROME | QA | EA |  |  |  |  | qkZ9CfQi5V |  | 1900-01-20 18:00:00 | 2022-02-16 10:55:49
3000000734 | 17183 | WRENCH,BOX AND OPEN END,COMBINATION | 5120 | TMP | CC-109 | GEN | TMP | WRENCH,BOX-OPEN END: 46MM;12PT;METRIC | WRENCH,BOX AND OPEN END,COMBINATION:SERIES METRIC; SIZE 46 MM; STYLE 12 POINT; MATERIAL VANADIUM STEEL; FINISH CHROME | QA | EA |  |  |  |  | qkZ9CfQi5V |  | 1900-01-20 18:00:00 | 2022-02-16 10:55:01
3000000735 | 17183 | WRENCH,BOX AND OPEN END,COMBINATION | 5120 | TMP | CC-109 | GEN | TMP | WRENCH,BOX-OPEN END: 60MM;12PT;METRIC | WRENCH,BOX AND OPEN END,COMBINATION:SERIES METRIC; SIZE 60 MM; STYLE 12 POINT; MATERIAL VANADIUM STEEL; FINISH CHROME | QA | EA |  |  |  |  | qkZ9CfQi5V |  | 1900-01-20 18:00:00 | 2022-02-16 10:55:01
3000000736 | 17183 | WRENCH,BOX AND OPEN END,COMBINATION | 5120 | TMP | CC-109 | GEN | TMP | WRENCH,BOX-OPEN END: 70MM;12PT;METRIC | WRENCH,BOX AND OPEN END,COMBINATION:SERIES METRIC; SIZE 70 MM; STYLE 12 POINT; MATERIAL VANADIUM STEEL; FINISH CHROME | QA | EA |  |  |  |  | qkZ9CfQi5V |  | 1900-01-20 18:00:00 | 2022-02-16 10:55:01
3000000737 | Z9999 | TEMPORARY NAME | 0000 | TMP | CC-109 | GEN | TMP |  |  | RAW | EA | [6 empty] | 1900-01-20 18:00:00 | 1900-01-20 18:00:00
3000000738 | Z9999 | TEMPORARY NAME | 0000 | TMP | CC-109 | GEN | TMP |  |  | RAW | EA | [6 empty] | 1900-01-20 18:00:00 | 1900-01-20 18:00:00
3000000739 | Z9999 | TEMPORARY NAME | 0000 | TMP | CC-109 | GEN | TMP |  |  | RAW | SET | [6 empty] | 1900-01-20 18:00:00 | 1900-01-20 18:00:00
3000000740 | Z9999 | TEMPORARY NAME | 0000 | TMP | CC-109 | GEN | TMP |  |  | RAW | EA | [6 empty] | 1900-01-20 18:00:00 | 1900-01-20 18:00:00
3000000741 | Z9999 | TEMPORARY NAME | 0000 | TMP | CC-109 | GEN | TMP |  |  | RAW | EA | [6 empty] | 1900-01-20 18:00:00 | 1900-01-20 18:00:00
3000000742 | 17183 | WRENCH,BOX AND OPEN END,COMBINATION | 5120 | TMP | CC-109 | GEN | TMP | WRENCH,BOX-OPEN END: 1-7/16IN;12PT;IMPERIAL | WRENCH,BOX AND OPEN END,COMBINATION:SERIES IMPERIAL; SIZE 1-7/16 IN; STYLE 12 POINT; MATERIAL VANADIUM STEEL; FINISH CHROME | QA | EA |  |  |  |  | qkZ9CfQi5V |  | 1900-01-20 18:00:00 | 2022-02-16 10:55:01
3000000743 | 17183 | WRENCH,BOX AND OPEN END,COMBINATION | 5120 | TMP | CC-109 | GEN | TMP | WRENCH,BOX-OPEN END: 1-9/16IN;12PT;IMPERIAL | WRENCH,BOX AND OPEN END,COMBINATION:SERIES IMPERIAL; SIZE 1-9/16 IN; STYLE 12 POINT; MATERIAL VANADIUM STEEL; FINISH CHROME | QA | EA |  |  |  |  | qkZ9CfQi5V |  | 1900-01-20 18:00:00 | 2022-02-16 10:55:01
3000000744 | Z9999 | TEMPORARY NAME | 0000 | TMP | CC-109 | GEN | TMP |  |  | RAW | EA | [6 empty] | 1900-01-20 18:00:00 | 1900-01-20 18:00:00
3000000745 | Z9999 | TEMPORARY NAME | 0000 | TMP | CC-109 | GEN | TMP |  |  | RAW | EA | [6 empty] | 1900-01-20 18:00:00 | 1900-01-20 18:00:00
3000000746 | 05977 | GAUGE,THICKNESS | 5210 | TMP | CC-109 | GEN | TMP |  |  | RAW | EA | [6 empty] | 1900-01-20 18:00:00 | 1900-01-20 18:00:00
3000000747 | 06117 | BLOCK,TACKLE | 3940 | TMP | CC-109 | GEN | TMP |  |  | RAW | EA | [6 empty] | 1900-01-20 18:00:00 | 1900-01-20 18:00:00
3000000748 | 02523 | GRINDER,ELECTRIC,PORTABLE | 5130 | TMP | CC-109 | GEN | TMP |  |  | RAW | SET | [6 empty] | 1900-01-20 18:00:00 | 1900-01-20 18:00:00
3000000749 | Z9999 | TEMPORARY NAME | 0000 | TMP | CC-109 | GEN | TMP |  |  | RAW | EA | [6 empty] | 1900-01-20 18:00:00 | 1900-01-20 18:00:00
3000000750 | Z9999 | TEMPORARY NAME | 0000 | TMP | CC-109 | GEN | TMP |  |  | RAW | EA | [6 empty] | 1900-01-20 18:00:00 | 1900-01-20 18:00:00
3000000751 | 03835 | BAR,PRY | 5120 | TMP | CC-109 | GEN | TMP | BAR,PRY: STRIKING;22X900MM;STEEL | BAR,PRY:TYPE STRIKING; DIMENSIONS 22 X 900 MM; MATERIAL ALLOY STEEL | QA | EA |  |  |  |  | zHabA75KU3 |  | 1900-01-20 18:00:00 | 2022-02-18 11:36:06
3000000752 | Z9999 | TEMPORARY NAME | 0000 | TMP | CC-109 | GEN | TMP |  |  | RAW | EA | [6 empty] | 1900-01-20 18:00:00 | 1900-01-20 18:00:00
3000000753 | 05970 | HAMMER,HAND | 5120 | TMP | CC-109 | GEN | TMP | HAMMER,HAND: CHIPPING;300G;STL | HAMMER,HAND:TYPE CHIPPING; HEAD SIZE 300 G; OVERALL LENGTH 260 MM; HEAD MATERIAL STEEL; SURFACE FINISH BLACK PAINTED; HANDLE DATA STEEL | QA | EA |  |  |  |  | qkZ9CfQi5V |  | 1900-01-20 18:00:00 | 2022-01-15 16:37:50
3000000754 | 04427 | CHAIN,BLOCK | 3020 | TMP | CC-109 | GEN | TMP |  |  | RAW | EA | [6 empty] | 1900-01-20 18:00:00 | 1900-01-20 18:00:00
3000000755 | F9001 | THERMOMETER,INDICATING,INFRARED | 6685 | TMP | CC-109 | GEN | TMP |  |  | RAW | EA | [6 empty] | 1900-01-20 18:00:00 | 1900-01-20 18:00:00
3000000756 | 21956 | CABLE ASSEMBLY AND REEL | 5995 | TMP | CC-109 | GEN | TMP |  |  | RAW | EA | [6 empty] | 1900-01-20 18:00:00 | 1900-01-20 18:00:00
3000000758 | Z9999 | TEMPORARY NAME | 0000 | TMP | CC-109 | GEN | TMP |  |  | RAW | EA | [6 empty] | 1900-01-20 18:00:00 | 1900-01-20 18:00:00
3000000759 | 03978 | PLIERS | 5110 | TMP | CC-109 | GEN | TMP |  |  | RAW | EA | [6 empty] | 1900-01-20 18:00:00 | 1900-01-20 18:00:00
3000000760 | 20053 | DRAWER,SMALL PARTS STORAGE CABINET | 7125 | TMP | CC-109 | GEN | TMP |  |  | RAW | EA | [6 empty] | 1900-01-20 18:00:00 | 1900-01-20 18:00:00
3000000761 | Z9999 | TEMPORARY NAME | 0000 | TMP | CC-109 | GEN | TMP |  |  | RAW | KIT | [6 empty] | 1900-01-20 18:00:00 | 1900-01-20 18:00:00