## Worksheet
5812940761 | R0152 | BEARING,BALL | BEARING,BALL: DG;45X100X25MM;6309 | BEARING: BALL, TYPE DEEP GROOVE, NUMBER OF ROW SINGLE ROW, BORE DIAMETER 45MM, OUTSIDE DIAMETER 100MM, WIDTH 25MM, STYLE OPEN, CAGE MATERIAL PRESSED STEEL, BORE SHAPE CYLINDRICAL, BEARING CODE 6309 | TYPE : DEEP GROOVE | NUMBER OF ROW : SINGLE ROW | BORE DIAMETER : 45MM | OUTSIDE DIAMETER : 100MM | WIDTH : 25MM |  | STYLE : OPEN |  | CAGE MATERIAL : PRESSED STEEL | BORE SHAPE : CYLINDRICAL |  |  | BEARING CODE : 6309
9900230075 | R0152 | BEARING,BALL | BEARING,BALL: DG;45X85X19MM;62092Z | BEARING: BALL, TYPE DEEP GROOVE, NUMBER OF ROW SINGLE ROW, BORE DIAMETER 45MM, OUTSIDE DIAMETER 85MM, WIDTH 19MM, STYLE 2 SHIELD, CAGE MATERIAL PRESSED STEEL, BORE SHAPE CYLINDRICAL, BEARING CODE 62092Z | TYPE : DEEP GROOVE | NUMBER OF ROW : SINGLE ROW | BORE DIAMETER : 45MM | OUTSIDE DIAMETER : 85MM | WIDTH : 19MM |  | STYLE : 2 SHIELD |  | CAGE MATERIAL : PRESSED STEEL | BORE SHAPE : CYLINDRICAL |  |  | BEARING CODE : 62092Z
5801070101 | R0152 | BEARING,BALL | BEARING,BALL: DG;40X80X18MM;62082ZC3 | BEARING: BALL, TYPE DEEP GROOVE, NUMBER OF ROW SINGLE ROW, BORE DIAMETER 40MM, OUTSIDE DIAMETER 80MM, WIDTH 18MM, STYLE 2 SHIELD, CLEARANCE C3, CAGE MATERIAL PRESSED STEEL, BORE SHAPE CYLINDRICAL, BEARING CODE 62082ZC3 | TYPE : DEEP GROOVE | NUMBER OF ROW : SINGLE ROW | BORE DIAMETER : 40MM | OUTSIDE DIAMETER : 80MM | WIDTH : 18MM |  | STYLE : 2 SHIELD | CLEARANCE : C3 | CAGE MATERIAL : PRESSED STEEL | BORE SHAPE : CYLINDRICAL |  |  | BEARING CODE : 62082ZC3
5801109531 | R0152 | BEARING,BALL | BEARING,BALL: THRS;53409U;CT216045-P6 | BEARING: BALL, TYPE THRUST, NUMBER OF ROW SINGLE DIRECTION, STYLE OPEN, CAGE MATERIAL PRESSED STEEL, BEARING CODE 53409U, USAGE DESIGN 1ST AND 2ND BEARING, EQUIPMENT NAME STEAM TURBINE, EQUIPMENT TYPE/MODEL ST-100, EQUIPMENT SERIAL NUMBER K1E69011G1, MANUFACTURER FUJI ELECTRIC, MANUFACTURER REFERENCE DWG:CT216045-POS 6, DWG:ST7E1656-POS 4, REF NO.9 | TYPE : THRUST | NUMBER OF ROW : SINGLE DIRECTION |  |  |  |  | STYLE : OPEN |  | CAGE MATERIAL : PRESSED STEEL |  |  |  | BEARING CODE : 53409U | USAGE DESIGN : 1ST AND 2ND BEARING | EQUIPMENT NAME : STEAM TURBINE | EQUIPMENT TYPE/MODEL : ST-100 | EQUIPMENT SERIAL NUMBER : K1E69011G1 |  | MANUFACTURER : FUJI ELECTRIC | MANUFACTURER REFERENCE : DWG:CT216045-POS 6, DWG:ST7E1656-POS 4, REF NO.9
5812940691 | R0152 | BEARING,BALL | BEARING,BALL: DG | BEARING: BALL, TYPE DEEP GROOVE, NUMBER OF ROW SINGLE ROW, STYLE OPEN, CLEARANCE C3, CAGE MATERIAL PRESSED STEEL | TYPE : DEEP GROOVE | NUMBER OF ROW : SINGLE ROW |  |  |  |  | STYLE : OPEN | CLEARANCE : C3 | CAGE MATERIAL : PRESSED STEEL
9900100771 | R0152 | BEARING,BALL | BEARING,BALL: DG;80X170X39MM;6316 | BEARING: BALL, TYPE DEEP GROOVE, NUMBER OF ROW SINGLE ROW, BORE DIAMETER 80MM, OUTSIDE DIAMETER 170MM, WIDTH 39MM, STYLE OPEN, CAGE MATERIAL PRESSED STEEL, BORE SHAPE CYLINDRICAL, BEARING CODE 6316 | TYPE : DEEP GROOVE | NUMBER OF ROW : SINGLE ROW | BORE DIAMETER : 80MM | OUTSIDE DIAMETER : 170MM | WIDTH : 39MM |  | STYLE : OPEN |  | CAGE MATERIAL : PRESSED STEEL | BORE SHAPE : CYLINDRICAL |  |  | BEARING CODE : 6316
9913056117 | R0152 | BEARING,BALL | BEARING,BALL: DG;40X110X27MM;6408 | BEARING: BALL, TYPE DEEP GROOVE, NUMBER OF ROW SINGLE ROW, BORE DIAMETER 40MM, OUTSIDE DIAMETER 110MM, WIDTH 27MM, STYLE OPEN, CAGE MATERIAL PRESSED STEEL, BORE SHAPE CYLINDRICAL, BEARING CODE 6408 | TYPE : DEEP GROOVE | NUMBER OF ROW : SINGLE ROW | BORE DIAMETER : 40MM | OUTSIDE DIAMETER : 110MM | WIDTH : 27MM |  | STYLE : OPEN |  | CAGE MATERIAL : PRESSED STEEL | BORE SHAPE : CYLINDRICAL |  |  | BEARING CODE : 6408
1650250143 | R0152 | BEARING,BALL | BEARING,BALL: DG;20X47X14MM;6204ZZC3 | BEARING: BALL, TYPE DEEP GROOVE, NUMBER OF ROW SINGLE ROW, BORE DIAMETER 20MM, OUTSIDE DIAMETER 47MM, WIDTH 14MM, STYLE 2 SHIELD, CLEARANCE C3, CAGE MATERIAL PRESSED STEEL, BORE SHAPE CYLINDRICAL, BEARING CODE 6204ZZC3 | TYPE : DEEP GROOVE | NUMBER OF ROW : SINGLE ROW | BORE DIAMETER : 20MM | OUTSIDE DIAMETER : 47MM | WIDTH : 14MM |  | STYLE : 2 SHIELD | CLEARANCE : C3 | CAGE MATERIAL : PRESSED STEEL | BORE SHAPE : CYLINDRICAL |  |  | BEARING CODE : 6204ZZC3
9900230127 | R0152 | BEARING,BALL | BEARING,BALL: DG;35X80X21MM;6307ZZ | BEARING: BALL, TYPE DEEP GROOVE, NUMBER OF ROW SINGLE ROW, BORE DIAMETER 35MM, OUTSIDE DIAMETER 80MM, WIDTH 21MM, STYLE 2 SHIELD, CAGE MATERIAL PRESSED STEEL, BORE SHAPE CYLINDRICAL, BEARING CODE 6307ZZ | TYPE : DEEP GROOVE | NUMBER OF ROW : SINGLE ROW | BORE DIAMETER : 35MM | OUTSIDE DIAMETER : 80MM | WIDTH : 21MM |  | STYLE : 2 SHIELD |  | CAGE MATERIAL : PRESSED STEEL | BORE SHAPE : CYLINDRICAL |  |  | BEARING CODE : 6307ZZ
9903015167 | R0152 | BEARING,BALL | BEARING,BALL: DG;120X260X55MM;6324MC3 | BEARING: BALL, TYPE DEEP GROOVE, NUMBER OF ROW SINGLE ROW, BORE DIAMETER 120MM, OUTSIDE DIAMETER 260MM, WIDTH 55MM, STYLE OPEN, CLEARANCE C3, CAGE MATERIAL MACHINED BRASS, BORE SHAPE CYLINDRICAL, BEARING CODE 6324MC3 | TYPE : DEEP GROOVE | NUMBER OF ROW : SINGLE ROW | BORE DIAMETER : 120MM | OUTSIDE DIAMETER : 260MM | WIDTH : 55MM |  | STYLE : OPEN | CLEARANCE : C3 | CAGE MATERIAL : MACHINED BRASS | BORE SHAPE : CYLINDRICAL |  |  | BEARING CODE : 6324MC3
9900100753 | R0152 | BEARING,BALL | BEARING,BALL: DG;55X120X29MM;6311C3 | BEARING: BALL, TYPE DEEP GROOVE, NUMBER OF ROW SINGLE ROW, BORE DIAMETER 55MM, OUTSIDE DIAMETER 120MM, WIDTH 29MM, STYLE OPEN, CLEARANCE C3, CAGE MATERIAL PRESSED STEEL, BORE SHAPE CYLINDRICAL, BEARING CODE 6311C3 | TYPE : DEEP GROOVE | NUMBER OF ROW : SINGLE ROW | BORE DIAMETER : 55MM | OUTSIDE DIAMETER : 120MM | WIDTH : 29MM |  | STYLE : OPEN | CLEARANCE : C3 | CAGE MATERIAL : PRESSED STEEL | BORE SHAPE : CYLINDRICAL |  |  | BEARING CODE : 6311C3
9903015166 | R0152 | BEARING,BALL | BEARING,BALL: DG;95X200X45MM;6319MC3 | BEARING: BALL, TYPE DEEP GROOVE, NUMBER OF ROW SINGLE ROW, BORE DIAMETER 95MM, OUTSIDE DIAMETER 200MM, WIDTH 45MM, STYLE OPEN, CLEARANCE C3, CAGE MATERIAL MACHINED BRASS, BORE SHAPE CYLINDRICAL, BEARING CODE 6319MC3 | TYPE : DEEP GROOVE | NUMBER OF ROW : SINGLE ROW | BORE DIAMETER : 95MM | OUTSIDE DIAMETER : 200MM | WIDTH : 45MM |  | STYLE : OPEN | CLEARANCE : C3 | CAGE MATERIAL : MACHINED BRASS | BORE SHAPE : CYLINDRICAL |  |  | BEARING CODE : 6319MC3
5801109731 | R0152 | BEARING,BALL | BEARING,BALL: DG;45X120X29MM;6409C3 | BEARING: BALL, TYPE DEEP GROOVE, NUMBER OF ROW SINGLE ROW, BORE DIAMETER 45MM, OUTSIDE DIAMETER 120MM, WIDTH 29MM, STYLE OPEN, CLEARANCE C3, CAGE MATERIAL PRESSED STEEL, BORE SHAPE CYLINDRICAL, BEARING CODE 6409C3 | TYPE : DEEP GROOVE | NUMBER OF ROW : SINGLE ROW | BORE DIAMETER : 45MM | OUTSIDE DIAMETER : 120MM | WIDTH : 29MM |  | STYLE : OPEN | CLEARANCE : C3 | CAGE MATERIAL : PRESSED STEEL | BORE SHAPE : CYLINDRICAL |  |  | BEARING CODE : 6409C3
9900247781 | R0152 | BEARING,BALL | BEARING,BALL: DG;40X90X23MM;63082RS1 | BEARING: BALL, TYPE DEEP GROOVE, NUMBER OF ROW SINGLE ROW, BORE DIAMETER 40MM, OUTSIDE DIAMETER 90MM, WIDTH 23MM, STYLE 2 SEAL, CAGE MATERIAL PRESSED STEEL, BORE SHAPE CYLINDRICAL, BEARING CODE 63082RS1 | TYPE : DEEP GROOVE | NUMBER OF ROW : SINGLE ROW | BORE DIAMETER : 40MM | OUTSIDE DIAMETER : 90MM | WIDTH : 23MM |  | STYLE : 2 SEAL |  | CAGE MATERIAL : PRESSED STEEL | BORE SHAPE : CYLINDRICAL |  |  | BEARING CODE : 63082RS1
9900230140 | R0152 | BEARING,BALL | BEARING,BALL: DG;50X110X27MM;6310Z | BEARING: BALL, TYPE DEEP GROOVE, NUMBER OF ROW SINGLE ROW, BORE DIAMETER 50MM, OUTSIDE DIAMETER 110MM, WIDTH 27MM, STYLE 1 SHIELD, CAGE MATERIAL PRESSED STEEL, BORE SHAPE CYLINDRICAL, BEARING CODE 6310Z | TYPE : DEEP GROOVE | NUMBER OF ROW : SINGLE ROW | BORE DIAMETER : 50MM | OUTSIDE DIAMETER : 110MM | WIDTH : 27MM |  | STYLE : 1 SHIELD |  | CAGE MATERIAL : PRESSED STEEL | BORE SHAPE : CYLINDRICAL |  |  | BEARING CODE : 6310Z
9900230142 | R0152 | BEARING,BALL | BEARING,BALL: DG;50X110X27MM;63102Z | BEARING: BALL, TYPE DEEP GROOVE, NUMBER OF ROW SINGLE ROW, BORE DIAMETER 50MM, OUTSIDE DIAMETER 110MM, WIDTH 27MM, STYLE 2 SHIELD, CAGE MATERIAL PRESSED STEEL, BORE SHAPE CYLINDRICAL, BEARING CODE 63102Z | TYPE : DEEP GROOVE | NUMBER OF ROW : SINGLE ROW | BORE DIAMETER : 50MM | OUTSIDE DIAMETER : 110MM | WIDTH : 27MM |  | STYLE : 2 SHIELD |  | CAGE MATERIAL : PRESSED STEEL | BORE SHAPE : CYLINDRICAL |  |  | BEARING CODE : 63102Z
9900247956 | R0152 | BEARING,BALL | BEARING,BALL: DG;40X90X23MM;63082RS1 | BEARING: BALL, TYPE DEEP GROOVE, NUMBER OF ROW SINGLE ROW, BORE DIAMETER 40MM, OUTSIDE DIAMETER 90MM, WIDTH 23MM, STYLE 2 SEAL, CAGE MATERIAL PRESSED STEEL, BORE SHAPE CYLINDRICAL, BEARING CODE 63082RS1 | TYPE : DEEP GROOVE | NUMBER OF ROW : SINGLE ROW | BORE DIAMETER : 40MM | OUTSIDE DIAMETER : 90MM | WIDTH : 23MM |  | STYLE : 2 SEAL |  | CAGE MATERIAL : PRESSED STEEL | BORE SHAPE : CYLINDRICAL |  |  | BEARING CODE : 63082RS1
9913056600 | R0152 | BEARING,BALL | BEARING,BALL: THRS;25X47X15MM;51205 | BEARING: BALL, TYPE THRUST, NUMBER OF ROW SINGLE DIRECTION, BORE DIAMETER 25MM, OUTSIDE DIAMETER 47MM, WIDTH 15MM, STYLE OPEN, CAGE MATERIAL PRESSED STEEL, BORE SHAPE CYLINDRICAL, BEARING CODE 51205 | TYPE : THRUST | NUMBER OF ROW : SINGLE DIRECTION | BORE DIAMETER : 25MM | OUTSIDE DIAMETER : 47MM | WIDTH : 15MM |  | STYLE : OPEN |  | CAGE MATERIAL : PRESSED STEEL | BORE SHAPE : CYLINDRICAL |  |  | BEARING CODE : 51205
9903028500 | R0152 | BEARING,BALL | BEARING,BALL: DG;12X32X10MM;6201Z | BEARING: BALL, TYPE DEEP GROOVE, NUMBER OF ROW SINGLE ROW, BORE DIAMETER 12MM, OUTSIDE DIAMETER 32MM, WIDTH 10MM, STYLE 1 SHIELD, CAGE MATERIAL PRESSED STEEL, BORE SHAPE CYLINDRICAL, BEARING CODE 6201Z | TYPE : DEEP GROOVE | NUMBER OF ROW : SINGLE ROW | BORE DIAMETER : 12MM | OUTSIDE DIAMETER : 32MM | WIDTH : 10MM |  | STYLE : 1 SHIELD |  | CAGE MATERIAL : PRESSED STEEL | BORE SHAPE : CYLINDRICAL |  |  | BEARING CODE : 6201Z
9903073431 | R0152 | BEARING,BALL | BEARING,BALL: AC;55X120X29MM;7311BECBP | BEARING: BALL, TYPE ANGULAR CONTACT, NUMBER OF ROW SINGLE ROW, BORE DIAMETER 55MM, OUTSIDE DIAMETER 120MM, WIDTH 29MM, STYLE OPEN, CAGE MATERIAL POLYAMIDE, BORE SHAPE CYLINDRICAL, BEARING CODE 7311BECBP | TYPE : ANGULAR CONTACT | NUMBER OF ROW : SINGLE ROW | BORE DIAMETER : 55MM | OUTSIDE DIAMETER : 120MM | WIDTH : 29MM |  | STYLE : OPEN |  | CAGE MATERIAL : POLYAMIDE | BORE SHAPE : CYLINDRICAL |  |  | BEARING CODE : 7311BECBP
5812940843 | R0152 | BEARING,BALL | BEARING,BALL: AC;35X34.9MM;3307A2RS1C3 | BEARING: BALL, TYPE ANGULAR CONTACT, NUMBER OF ROW DOUBLE ROW, BORE DIAMETER 35MM, OUTSIDE DIAMETER 80MM, WIDTH 34.9MM, STYLE 2 SEAL, CLEARANCE C3, CAGE MATERIAL PRESSED STEEL, BORE SHAPE CYLINDRICAL, BEARING CODE 3307A2RS1C3 | TYPE : ANGULAR CONTACT | NUMBER OF ROW : DOUBLE ROW | BORE DIAMETER : 35MM | OUTSIDE DIAMETER : 80MM | WIDTH : 34.9MM |  | STYLE : 2 SEAL | CLEARANCE : C3 | CAGE MATERIAL : PRESSED STEEL | BORE SHAPE : CYLINDRICAL |  |  | BEARING CODE : 3307A2RS1C3
9900249244 | R0152 | BEARING,BALL | BEARING,BALL: AC;55X120X29MM;7311BEP | BEARING: BALL, TYPE ANGULAR CONTACT, NUMBER OF ROW SINGLE ROW, BORE DIAMETER 55MM, OUTSIDE DIAMETER 120MM, WIDTH 29MM, STYLE OPEN, CAGE MATERIAL PRESSED STEEL, BORE SHAPE CYLINDRICAL, BEARING CODE 7311BEP | TYPE : ANGULAR CONTACT | NUMBER OF ROW : SINGLE ROW | BORE DIAMETER : 55MM | OUTSIDE DIAMETER : 120MM | WIDTH : 29MM |  | STYLE : OPEN |  | CAGE MATERIAL : PRESSED STEEL | BORE SHAPE : CYLINDRICAL |  |  | BEARING CODE : 7311BEP
9903052141 | R0152 | BEARING,BALL | BEARING,BALL: AC;20X47X20.6MM;32042RS | BEARING: BALL, TYPE ANGULAR CONTACT, NUMBER OF ROW DOUBLE ROW, BORE DIAMETER 20MM, OUTSIDE DIAMETER 47MM, WIDTH 20.6MM, STYLE 2 SEAL, CAGE MATERIAL PRESSED STEEL, BORE SHAPE CYLINDRICAL, BEARING CODE 32042RS | TYPE : ANGULAR CONTACT | NUMBER OF ROW : DOUBLE ROW | BORE DIAMETER : 20MM | OUTSIDE DIAMETER : 47MM | WIDTH : 20.6MM |  | STYLE : 2 SEAL |  | CAGE MATERIAL : PRESSED STEEL | BORE SHAPE : CYLINDRICAL |  |  | BEARING CODE : 32042RS
9900104915 | R0152 | BEARING,BALL | BEARING,BALL: DG;120X215X40MM;6224C3 | BEARING: BALL, TYPE DEEP GROOVE, NUMBER OF ROW SINGLE ROW, BORE DIAMETER 120MM, OUTSIDE DIAMETER 215MM, WIDTH 40MM, STYLE OPEN, CLEARANCE C3, CAGE MATERIAL PRESSED STEEL, BORE SHAPE CYLINDRICAL, BEARING CODE 6224C3 | TYPE : DEEP GROOVE | NUMBER OF ROW : SINGLE ROW | BORE DIAMETER : 120MM | OUTSIDE DIAMETER : 215MM | WIDTH : 40MM |  | STYLE : OPEN | CLEARANCE : C3 | CAGE MATERIAL : PRESSED STEEL | BORE SHAPE : CYLINDRICAL |  |  | BEARING CODE : 6224C3
5801109183 | R0152 | BEARING,BALL | BEARING,BALL: DG;60X130X31MM;6312ZZC3 | BEARING: BALL, TYPE DEEP GROOVE, NUMBER OF ROW SINGLE ROW, BORE DIAMETER 60MM, OUTSIDE DIAMETER 130MM, WIDTH 31MM, STYLE 2 SHIELD, CLEARANCE C3, CAGE MATERIAL PRESSED STEEL, BORE SHAPE CYLINDRICAL, BEARING CODE 6312ZZC3 | TYPE : DEEP GROOVE | NUMBER OF ROW : SINGLE ROW | BORE DIAMETER : 60MM | OUTSIDE DIAMETER : 130MM | WIDTH : 31MM |  | STYLE : 2 SHIELD | CLEARANCE : C3 | CAGE MATERIAL : PRESSED STEEL | BORE SHAPE : CYLINDRICAL |  |  | BEARING CODE : 6312ZZC3
9900100448 | R0152 | BEARING,BALL | BEARING,BALL: AC;55X120X58MM;7311BDBC3 | BEARING: BALL, TYPE ANGULAR CONTACT, NUMBER OF ROW DOUBLE ROW, BORE DIAMETER 55MM, OUTSIDE DIAMETER 120MM, WIDTH 58MM, STYLE OPEN, CLEARANCE C3, CAGE MATERIAL PRESSED STEEL, BORE SHAPE CYLINDRICAL, BEARING CODE 7311BDBC3 | TYPE : ANGULAR CONTACT | NUMBER OF ROW : DOUBLE ROW | BORE DIAMETER : 55MM | OUTSIDE DIAMETER : 120MM | WIDTH : 58MM |  | STYLE : OPEN | CLEARANCE : C3 | CAGE MATERIAL : PRESSED STEEL | BORE SHAPE : CYLINDRICAL |  |  | BEARING CODE : 7311BDBC3
9903019584 | R0152 | BEARING,BALL | BEARING,BALL: DG;15X42X13MM;6302 | BEARING: BALL, TYPE DEEP GROOVE, NUMBER OF ROW SINGLE ROW, BORE DIAMETER 15MM, OUTSIDE DIAMETER 42MM, WIDTH 13MM, STYLE OPEN, CAGE MATERIAL PRESSED STEEL, BORE SHAPE CYLINDRICAL, BEARING CODE 6302 | TYPE : DEEP GROOVE | NUMBER OF ROW : SINGLE ROW | BORE DIAMETER : 15MM | OUTSIDE DIAMETER : 42MM | WIDTH : 13MM |  | STYLE : OPEN |  | CAGE MATERIAL : PRESSED STEEL | BORE SHAPE : CYLINDRICAL |  |  | BEARING CODE : 6302
5801109213 | R0152 | BEARING,BALL | BEARING,BALL: DG;55X120X29MM;63112ZC3 | BEARING: BALL, TYPE DEEP GROOVE, NUMBER OF ROW SINGLE ROW, BORE DIAMETER 55MM, OUTSIDE DIAMETER 120MM, WIDTH 29MM, STYLE 2 SHIELD, CLEARANCE C3, CAGE MATERIAL PRESSED STEEL, BORE SHAPE CYLINDRICAL, BEARING CODE 63112ZC3 | TYPE : DEEP GROOVE | NUMBER OF ROW : SINGLE ROW | BORE DIAMETER : 55MM | OUTSIDE DIAMETER : 120MM | WIDTH : 29MM |  | STYLE : 2 SHIELD | CLEARANCE : C3 | CAGE MATERIAL : PRESSED STEEL | BORE SHAPE : CYLINDRICAL |  |  | BEARING CODE : 63112ZC3
9900253915 | R0152 | BEARING,BALL | BEARING,BALL: DG;40X90X23MM;63082RS1C3 | BEARING: BALL, TYPE DEEP GROOVE, NUMBER OF ROW SINGLE ROW, BORE DIAMETER 40MM, OUTSIDE DIAMETER 90MM, WIDTH 23MM, STYLE 2 SEAL, CLEARANCE C3, CAGE MATERIAL PRESSED STEEL, BORE SHAPE CYLINDRICAL, BEARING CODE 63082RS1C3 | TYPE : DEEP GROOVE | NUMBER OF ROW : SINGLE ROW | BORE DIAMETER : 40MM | OUTSIDE DIAMETER : 90MM | WIDTH : 23MM |  | STYLE : 2 SEAL | CLEARANCE : C3 | CAGE MATERIAL : PRESSED STEEL | BORE SHAPE : CYLINDRICAL |  |  | BEARING CODE : 63082RS1C3
9913054671 | R0152 | BEARING,BALL | BEARING,BALL: THRS;40X60X13MM;51108 | BEARING: BALL, TYPE THRUST, NUMBER OF ROW SINGLE DIRECTION, BORE DIAMETER 40MM, OUTSIDE DIAMETER 60MM, WIDTH 13MM, CAGE MATERIAL PRESSED STEEL, BORE SHAPE CYLINDRICAL, BEARING CODE 51108 | TYPE : THRUST | NUMBER OF ROW : SINGLE DIRECTION | BORE DIAMETER : 40MM | OUTSIDE DIAMETER : 60MM | WIDTH : 13MM |  |  |  | CAGE MATERIAL : PRESSED STEEL | BORE SHAPE : CYLINDRICAL |  |  | BEARING CODE : 51108
9903054331 | R0152 | BEARING,BALL | BEARING,BALL: RF2280ZZ;GOV | BEARING: BALL, STYLE FLANGED SHIELD, BEARING CODE RF2280ZZ, USAGE DESIGN MECHANICAL GOVERNOR, EQUIPMENT NAME STEAM TURBINE, EQUIPMENT TYPE/MODEL 2X9 STAGE, ADDITIONAL EQUIPMENT DATA SINGLE OR DUAL FLASH, REACTION TYPE, CONDENSING, 3000 RPM, OR EQUIVALENT, MANUFACTURER FUJI ELECTRIC, MANUFACTURER REFERENCE DWG:CST109469-POS 176, TC-141 | [6 empty] | STYLE : FLANGED SHIELD | [5 empty] | BEARING CODE : RF2280ZZ | USAGE DESIGN : MECHANICAL GOVERNOR | EQUIPMENT NAME : STEAM TURBINE | EQUIPMENT TYPE/MODEL : 2X9 STAGE |  | ADDITIONAL EQUIPMENT DATA : SINGLE OR DUAL FLASH, REACTION TYPE, CONDENSING, 3000 RPM, OR EQUIVALENT | MANUFACTURER : FUJI ELECTRIC | MANUFACTURER REFERENCE : DWG:CST109469-POS 176, TC-141
9900104087 | R0152 | BEARING,BALL | BEARING,BALL: AC;90X190X43MM;7318BEGAY | BEARING: BALL, TYPE ANGULAR CONTACT, NUMBER OF ROW SINGLE ROW, BORE DIAMETER 90MM, OUTSIDE DIAMETER 190MM, WIDTH 43MM, STYLE OPEN, CAGE MATERIAL PRESSED BRASS STEEL, BORE SHAPE CYLINDRICAL, BEARING CODE 7318BEGAY | TYPE : ANGULAR CONTACT | NUMBER OF ROW : SINGLE ROW | BORE DIAMETER : 90MM | OUTSIDE DIAMETER : 190MM | WIDTH : 43MM |  | STYLE : OPEN |  | CAGE MATERIAL : PRESSED BRASS STEEL | BORE SHAPE : CYLINDRICAL |  |  | BEARING CODE : 7318BEGAY
9903052776 | R0152 | BEARING,BALL | BEARING,BALL: DG;17X35X10MM;6003 | BEARING: BALL, TYPE DEEP GROOVE, NUMBER OF ROW SINGLE ROW, BORE DIAMETER 17MM, OUTSIDE DIAMETER 35MM, WIDTH 10MM, STYLE OPEN, CAGE MATERIAL PRESSED STEEL, BORE SHAPE CYLINDRICAL, BEARING CODE 6003 | TYPE : DEEP GROOVE | NUMBER OF ROW : SINGLE ROW | BORE DIAMETER : 17MM | OUTSIDE DIAMETER : 35MM | WIDTH : 10MM |  | STYLE : OPEN |  | CAGE MATERIAL : PRESSED STEEL | BORE SHAPE : CYLINDRICAL |  |  | BEARING CODE : 6003
9913054668 | R0152 | BEARING,BALL | BEARING,BALL: DG;25X52X15MM;6205DUZZ | BEARING: BALL, TYPE DEEP GROOVE, NUMBER OF ROW SINGLE ROW, BORE DIAMETER 25MM, OUTSIDE DIAMETER 52MM, WIDTH 15MM, STYLE 2 SHIELD, CAGE MATERIAL PRESSED STEEL, BORE SHAPE CYLINDRICAL, BEARING CODE 6205DUZZ | TYPE : DEEP GROOVE | NUMBER OF ROW : SINGLE ROW | BORE DIAMETER : 25MM | OUTSIDE DIAMETER : 52MM | WIDTH : 15MM |  | STYLE : 2 SHIELD |  | CAGE MATERIAL : PRESSED STEEL | BORE SHAPE : CYLINDRICAL |  |  | BEARING CODE : 6205DUZZ
9900235424 | R0152 | BEARING,BALL | BEARING,BALL: DG;20X52X15MM;6304Z | BEARING: BALL, TYPE DEEP GROOVE, NUMBER OF ROW SINGLE ROW, BORE DIAMETER 20MM, OUTSIDE DIAMETER 52MM, WIDTH 15MM, STYLE 1 SHIELD, CAGE MATERIAL PRESSED STEEL, BORE SHAPE CYLINDRICAL, BEARING CODE 6304Z | TYPE : DEEP GROOVE | NUMBER OF ROW : SINGLE ROW | BORE DIAMETER : 20MM | OUTSIDE DIAMETER : 52MM | WIDTH : 15MM |  | STYLE : 1 SHIELD |  | CAGE MATERIAL : PRESSED STEEL | BORE SHAPE : CYLINDRICAL |  |  | BEARING CODE : 6304Z
9900236076 | R0152 | BEARING,BALL | BEARING,BALL: ANNULAR;SET/2EA | BEARING: BALL, TYPE ANNULAR, SPECIAL FEATURES SET OF 2EA | TYPE : ANNULAR | [9 empty] | SPECIAL FEATURES : SET OF 2EA
9900235580 | R0152 | BEARING,BALL | BEARING,BALL: DG;17X40X12MM;6203Z | BEARING: BALL, TYPE DEEP GROOVE, NUMBER OF ROW SINGLE ROW, BORE DIAMETER 17MM, OUTSIDE DIAMETER 40MM, WIDTH 12MM, STYLE 1 SHIELD, CAGE MATERIAL PRESSED STEEL, BORE SHAPE CYLINDRICAL, BEARING CODE 6203Z | TYPE : DEEP GROOVE | NUMBER OF ROW : SINGLE ROW | BORE DIAMETER : 17MM | OUTSIDE DIAMETER : 40MM | WIDTH : 12MM |  | STYLE : 1 SHIELD |  | CAGE MATERIAL : PRESSED STEEL | BORE SHAPE : CYLINDRICAL |  |  | BEARING CODE : 6203Z
9900235660 | R0152 | BEARING,BALL | BEARING,BALL: DG;45X85X19MM;6209 | BEARING: BALL, TYPE DEEP GROOVE, NUMBER OF ROW SINGLE ROW, BORE DIAMETER 45MM, OUTSIDE DIAMETER 85MM, WIDTH 19MM, STYLE OPEN, CAGE MATERIAL PRESSED STEEL, BORE SHAPE CYLINDRICAL, BEARING CODE 6209 | TYPE : DEEP GROOVE | NUMBER OF ROW : SINGLE ROW | BORE DIAMETER : 45MM | OUTSIDE DIAMETER : 85MM | WIDTH : 19MM |  | STYLE : OPEN |  | CAGE MATERIAL : PRESSED STEEL | BORE SHAPE : CYLINDRICAL |  |  | BEARING CODE : 6209
9900235865 | R0152 | BEARING,BALL | BEARING,BALL: DG;30X72X19MM;63062RS1 | BEARING: BALL, TYPE DEEP GROOVE, NUMBER OF ROW SINGLE ROW, BORE DIAMETER 30MM, OUTSIDE DIAMETER 72MM, WIDTH 19MM, STYLE 2 SEAL, CAGE MATERIAL PRESSED STEEL, BORE SHAPE CYLINDRICAL, BEARING CODE 63062RS1 | TYPE : DEEP GROOVE | NUMBER OF ROW : SINGLE ROW | BORE DIAMETER : 30MM | OUTSIDE DIAMETER : 72MM | WIDTH : 19MM |  | STYLE : 2 SEAL |  | CAGE MATERIAL : PRESSED STEEL | BORE SHAPE : CYLINDRICAL |  |  | BEARING CODE : 63062RS1
9900239798 | R0152 | BEARING,BALL | BEARING,BALL: AC;LUBE OIL PUMP;V801-536 | BEARING: BALL, TYPE ANGULAR CONTACT, EQUIPMENT NAME LUBE OIL PUMP, MANUFACTURER WILDEN PUMP, MANUFACTURER REFERENCE V801-536 | TYPE : ANGULAR CONTACT | [13 empty] | EQUIPMENT NAME : LUBE OIL PUMP |  |  |  | MANUFACTURER : WILDEN PUMP | MANUFACTURER REFERENCE : V801-536
9900239131 | R0152 | BEARING,BALL | BEARING,BALL: DG;15X35X11MM;62022RS | BEARING: BALL, TYPE DEEP GROOVE, NUMBER OF ROW SINGLE ROW, BORE DIAMETER 15MM, OUTSIDE DIAMETER 35MM, WIDTH 11MM, STYLE 2 SEAL, CAGE MATERIAL PRESSED STEEL, BORE SHAPE CYLINDRICAL, BEARING CODE 62022RS | TYPE : DEEP GROOVE | NUMBER OF ROW : SINGLE ROW | BORE DIAMETER : 15MM | OUTSIDE DIAMETER : 35MM | WIDTH : 11MM |  | STYLE : 2 SEAL |  | CAGE MATERIAL : PRESSED STEEL | BORE SHAPE : CYLINDRICAL |  |  | BEARING CODE : 62022RS
9900246148 | R0152 | BEARING,BALL | BEARING,BALL: ANNULAR | BEARING: BALL, TYPE ANNULAR | TYPE : ANNULAR
9900246054 | R0152 | BEARING,BALL | BEARING,BALL: DG;60X130X31MM;6312ZZC3 | BEARING: BALL, TYPE DEEP GROOVE, NUMBER OF ROW SINGLE ROW, BORE DIAMETER 60MM, OUTSIDE DIAMETER 130MM, WIDTH 31MM, STYLE 2 SHIELD, CLEARANCE C3, CAGE MATERIAL PRESSED STEEL, BORE SHAPE CYLINDRICAL, BEARING CODE 6312ZZC3 | TYPE : DEEP GROOVE | NUMBER OF ROW : SINGLE ROW | BORE DIAMETER : 60MM | OUTSIDE DIAMETER : 130MM | WIDTH : 31MM |  | STYLE : 2 SHIELD | CLEARANCE : C3 | CAGE MATERIAL : PRESSED STEEL | BORE SHAPE : CYLINDRICAL |  |  | BEARING CODE : 6312ZZC3
9900246019 | R0152 | BEARING,BALL | BEARING,BALL: DG;35X72X17MM;62072ZC3 | BEARING: BALL, TYPE DEEP GROOVE, NUMBER OF ROW SINGLE ROW, BORE DIAMETER 35MM, OUTSIDE DIAMETER 72MM, WIDTH 17MM, STYLE 2 SHIELD, CLEARANCE C3, CAGE MATERIAL PRESSED STEEL, BORE SHAPE CYLINDRICAL, BEARING CODE 62072ZC3 | TYPE : DEEP GROOVE | NUMBER OF ROW : SINGLE ROW | BORE DIAMETER : 35MM | OUTSIDE DIAMETER : 72MM | WIDTH : 17MM |  | STYLE : 2 SHIELD | CLEARANCE : C3 | CAGE MATERIAL : PRESSED STEEL | BORE SHAPE : CYLINDRICAL |  |  | BEARING CODE : 62072ZC3
9900246144 | R0152 | BEARING,BALL | BEARING,BALL: ELECTRIC MOTOR | BEARING: BALL, EQUIPMENT NAME ELECTRIC MOTOR | [14 empty] | EQUIPMENT NAME : ELECTRIC MOTOR
9900252233 | R0152 | BEARING,BALL | BEARING,BALL: SEPARATOR;MAB-104B-24 | BEARING: BALL, EQUIPMENT NAME SEPARATOR, EQUIPMENT TYPE/MODEL MAB-104B-24, MANUFACTURER ALFA LAVAL | [14 empty] | EQUIPMENT NAME : SEPARATOR | EQUIPMENT TYPE/MODEL : MAB-104B-24 |  |  | MANUFACTURER : ALFA LAVAL
9900252708 | R0152 | BEARING,BALL | BEARING,BALL: DG;60X130X31MM;6312 | BEARING: BALL, TYPE DEEP GROOVE, NUMBER OF ROW SINGLE ROW, BORE DIAMETER 60MM, OUTSIDE DIAMETER 130MM, WIDTH 31MM, STYLE OPEN, CAGE MATERIAL PRESSED STEEL, BORE SHAPE CYLINDRICAL, BEARING CODE 6312 | TYPE : DEEP GROOVE | NUMBER OF ROW : SINGLE ROW | BORE DIAMETER : 60MM | OUTSIDE DIAMETER : 130MM | WIDTH : 31MM |  | STYLE : OPEN |  | CAGE MATERIAL : PRESSED STEEL | BORE SHAPE : CYLINDRICAL |  |  | BEARING CODE : 6312
9900252982 | R0152 | BEARING,BALL | BEARING,BALL: AC;7X19X6MM;607Z | BEARING: BALL, TYPE ANGULAR CONTACT, NUMBER OF ROW SINGLE ROW, BORE DIAMETER 7MM, OUTSIDE DIAMETER 19MM, WIDTH 6MM, STYLE 1 SHIELD, CAGE MATERIAL PRESSED STEEL, BORE SHAPE CYLINDRICAL, BEARING CODE 607Z | TYPE : ANGULAR CONTACT | NUMBER OF ROW : SINGLE ROW | BORE DIAMETER : 7MM | OUTSIDE DIAMETER : 19MM | WIDTH : 6MM |  | STYLE : 1 SHIELD |  | CAGE MATERIAL : PRESSED STEEL | BORE SHAPE : CYLINDRICAL |  |  | BEARING CODE : 607Z
9900253437 | R0152 | BEARING,BALL | BEARING,BALL: DG;40X80X18MM;62082ZC3 | BEARING: BALL, TYPE DEEP GROOVE, NUMBER OF ROW SINGLE ROW, BORE DIAMETER 40MM, OUTSIDE DIAMETER 80MM, WIDTH 18MM, STYLE 2 SHIELD, CLEARANCE C3, CAGE MATERIAL PRESSED STEEL, BORE SHAPE CYLINDRICAL, BEARING CODE 62082ZC3 | TYPE : DEEP GROOVE | NUMBER OF ROW : SINGLE ROW | BORE DIAMETER : 40MM | OUTSIDE DIAMETER : 80MM | WIDTH : 18MM |  | STYLE : 2 SHIELD | CLEARANCE : C3 | CAGE MATERIAL : PRESSED STEEL | BORE SHAPE : CYLINDRICAL |  |  | BEARING CODE : 62082ZC3
9900253292 | R0152 | BEARING,BALL | BEARING,BALL: ANNULAR;WDS PUMP | BEARING: BALL, TYPE ANNULAR, EQUIPMENT NAME WDS PUMP | TYPE : ANNULAR | [13 empty] | EQUIPMENT NAME : WDS PUMP
9900225573 | R0152 | BEARING,BALL | BEARING,BALL: AC;35X80X21MM;7307BEP | BEARING: BALL, TYPE ANGULAR CONTACT, NUMBER OF ROW SINGLE ROW, BORE DIAMETER 35MM, OUTSIDE DIAMETER 80MM, WIDTH 21MM, STYLE OPEN, CAGE MATERIAL POLYAMIDE, BORE SHAPE CYLINDRICAL, BEARING CODE 7307BEP | TYPE : ANGULAR CONTACT | NUMBER OF ROW : SINGLE ROW | BORE DIAMETER : 35MM | OUTSIDE DIAMETER : 80MM | WIDTH : 21MM |  | STYLE : OPEN |  | CAGE MATERIAL : POLYAMIDE | BORE SHAPE : CYLINDRICAL |  |  | BEARING CODE : 7307BEP
9903073724 | R0152 | BEARING,BALL | BEARING,BALL: AC;45X100X25MM;7309BECBY | BEARING: BALL, TYPE ANGULAR CONTACT, NUMBER OF ROW SINGLE ROW, BORE DIAMETER 45MM, OUTSIDE DIAMETER 100MM, WIDTH 25MM, STYLE OPEN, CAGE MATERIAL PRESSED BRASS STEEL, BORE SHAPE CYLINDRICAL, BEARING CODE 7309BECBY | TYPE : ANGULAR CONTACT | NUMBER OF ROW : SINGLE ROW | BORE DIAMETER : 45MM | OUTSIDE DIAMETER : 100MM | WIDTH : 25MM |  | STYLE : OPEN |  | CAGE MATERIAL : PRESSED BRASS STEEL | BORE SHAPE : CYLINDRICAL |  |  | BEARING CODE : 7309BECBY
9900249245 | R0152 | BEARING,BALL | BEARING,BALL: DG;55X100X21MM;62112ZC3 | BEARING: BALL, TYPE DEEP GROOVE, NUMBER OF ROW SINGLE ROW, BORE DIAMETER 55MM, OUTSIDE DIAMETER 100MM, WIDTH 21MM, STYLE 2 SHIELD, CLEARANCE C3, CAGE MATERIAL PRESSED STEEL, BORE SHAPE CYLINDRICAL, BEARING CODE 62112ZC3 | TYPE : DEEP GROOVE | NUMBER OF ROW : SINGLE ROW | BORE DIAMETER : 55MM | OUTSIDE DIAMETER : 100MM | WIDTH : 21MM |  | STYLE : 2 SHIELD | CLEARANCE : C3 | CAGE MATERIAL : PRESSED STEEL | BORE SHAPE : CYLINDRICAL |  |  | BEARING CODE : 62112ZC3
9900221809 | R0152 | BEARING,BALL | BEARING,BALL: AC;60X130X54MM;3312AC3 | BEARING: BALL, TYPE ANGULAR CONTACT, NUMBER OF ROW DOUBLE ROW, BORE DIAMETER 60MM, OUTSIDE DIAMETER 130MM, WIDTH 54MM, STYLE OPEN, CLEARANCE C3, CAGE MATERIAL PRESSED STEEL, BORE SHAPE CYLINDRICAL, BEARING CODE 3312AC3 | TYPE : ANGULAR CONTACT | NUMBER OF ROW : DOUBLE ROW | BORE DIAMETER : 60MM | OUTSIDE DIAMETER : 130MM | WIDTH : 54MM |  | STYLE : OPEN | CLEARANCE : C3 | CAGE MATERIAL : PRESSED STEEL | BORE SHAPE : CYLINDRICAL |  |  | BEARING CODE : 3312AC3
9903009341 | R0152 | BEARING,BALL | BEARING,BALL: CRANE;500B;9974101211 | BEARING: BALL, EQUIPMENT NAME BOOM TRUCK CRANE, EQUIPMENT TYPE/MODEL 500B, MANUFACTURER GROVE, MANUFACTURER REFERENCE 9974101211 | [14 empty] | EQUIPMENT NAME : BOOM TRUCK CRANE | EQUIPMENT TYPE/MODEL : 500B |  |  | MANUFACTURER : GROVE | MANUFACTURER REFERENCE : 9974101211
9900250320 | R0152 | BEARING,BALL | BEARING,BALL: AC;45X100X25MM;7309BECBY | BEARING: BALL, TYPE ANGULAR CONTACT, NUMBER OF ROW SINGLE ROW, BORE DIAMETER 45MM, OUTSIDE DIAMETER 100MM, WIDTH 25MM, STYLE OPEN, CAGE MATERIAL PRESSED BRASS STEEL, BORE SHAPE CYLINDRICAL, BEARING CODE 7309BECBY | TYPE : ANGULAR CONTACT | NUMBER OF ROW : SINGLE ROW | BORE DIAMETER : 45MM | OUTSIDE DIAMETER : 100MM | WIDTH : 25MM |  | STYLE : OPEN |  | CAGE MATERIAL : PRESSED BRASS STEEL | BORE SHAPE : CYLINDRICAL |  |  | BEARING CODE : 7309BECBY
9913057461 | R0152 | BEARING,BALL | BEARING,BALL: AC;25X52X15MM;7205B | BEARING: BALL, TYPE ANGULAR CONTACT, NUMBER OF ROW SINGLE ROW, BORE DIAMETER 25MM, OUTSIDE DIAMETER 52MM, WIDTH 15MM, STYLE OPEN, CAGE MATERIAL POLYAMIDE, BORE SHAPE CYLINDRICAL, BEARING CODE 7205B | TYPE : ANGULAR CONTACT | NUMBER OF ROW : SINGLE ROW | BORE DIAMETER : 25MM | OUTSIDE DIAMETER : 52MM | WIDTH : 15MM |  | STYLE : OPEN |  | CAGE MATERIAL : POLYAMIDE | BORE SHAPE : CYLINDRICAL |  |  | BEARING CODE : 7205B
9900253813 | R0152 | BEARING,BALL | BEARING,BALL: NO.28;SANDER;2-600-405-013 | BEARING: BALL, TYPE NO.28, EQUIPMENT NAME ORBITAL SANDER, EQUIPMENT TYPE/MODEL PSS-230, MANUFACTURER BOSCH, MANUFACTURER REFERENCE 2-600-405-013 | TYPE : NO.28 | [13 empty] | EQUIPMENT NAME : ORBITAL SANDER | EQUIPMENT TYPE/MODEL : PSS-230 |  |  | MANUFACTURER : BOSCH | MANUFACTURER REFERENCE : 2-600-405-013
9900253943 | R0152 | BEARING,BALL | BEARING,BALL: DG;50X74X18MM;2910 | BEARING: BALL, TYPE DEEP GROOVE, NUMBER OF ROW SINGLE ROW, BORE DIAMETER 50MM, OUTSIDE DIAMETER 74MM, WIDTH 18MM, STYLE OPEN, CAGE MATERIAL PRESSED STEEL, BORE SHAPE CYLINDRICAL, BEARING CODE 2910 | TYPE : DEEP GROOVE | NUMBER OF ROW : SINGLE ROW | BORE DIAMETER : 50MM | OUTSIDE DIAMETER : 74MM | WIDTH : 18MM |  | STYLE : OPEN |  | CAGE MATERIAL : PRESSED STEEL | BORE SHAPE : CYLINDRICAL |  |  | BEARING CODE : 2910
9900253690 | R0152 | BEARING,BALL | BEARING,BALL: ANNULAR | BEARING: BALL, TYPE ANNULAR | TYPE : ANNULAR
9900254910 | R0152 | BEARING,BALL | BEARING,BALL: | BEARING: BALL,
9900254900 | R0152 | BEARING,BALL | BEARING,BALL: DG;60X110X22MM;6212C32Z | BEARING: BALL, TYPE DEEP GROOVE, NUMBER OF ROW SINGLE ROW, BORE DIAMETER 60MM, OUTSIDE DIAMETER 110MM, WIDTH 22MM, STYLE 2 SHIELD, CLEARANCE C3, CAGE MATERIAL PRESSED STEEL, BORE SHAPE CYLINDRICAL, BEARING CODE 6212C32Z | TYPE : DEEP GROOVE | NUMBER OF ROW : SINGLE ROW | BORE DIAMETER : 60MM | OUTSIDE DIAMETER : 110MM | WIDTH : 22MM |  | STYLE : 2 SHIELD | CLEARANCE : C3 | CAGE MATERIAL : PRESSED STEEL | BORE SHAPE : CYLINDRICAL |  |  | BEARING CODE : 6212C32Z
9900254908 | R0152 | BEARING,BALL | BEARING,BALL: AC;35X80X38.1MM;455307EBZ | BEARING: BALL, TYPE ANGULAR CONTACT, NUMBER OF ROW DOUBLE ROW, BORE DIAMETER 35MM, OUTSIDE DIAMETER 80MM, WIDTH 38.1MM, STYLE OPEN, CAGE MATERIAL PRESSED STEEL, BORE SHAPE CYLINDRICAL, BEARING CODE 455307EBZ | TYPE : ANGULAR CONTACT | NUMBER OF ROW : DOUBLE ROW | BORE DIAMETER : 35MM | OUTSIDE DIAMETER : 80MM | WIDTH : 38.1MM |  | STYLE : OPEN |  | CAGE MATERIAL : PRESSED STEEL | BORE SHAPE : CYLINDRICAL |  |  | BEARING CODE : 455307EBZ
9900254899 | R0152 | BEARING,BALL | BEARING,BALL: DG;60X110X22MM;6212C32Z | BEARING: BALL, TYPE DEEP GROOVE, NUMBER OF ROW SINGLE ROW, BORE DIAMETER 60MM, OUTSIDE DIAMETER 110MM, WIDTH 22MM, STYLE 2 SHIELD, CLEARANCE C3, CAGE MATERIAL PRESSED STEEL, BORE SHAPE CYLINDRICAL, BEARING CODE 6212C32Z | TYPE : DEEP GROOVE | NUMBER OF ROW : SINGLE ROW | BORE DIAMETER : 60MM | OUTSIDE DIAMETER : 110MM | WIDTH : 22MM |  | STYLE : 2 SHIELD | CLEARANCE : C3 | CAGE MATERIAL : PRESSED STEEL | BORE SHAPE : CYLINDRICAL |  |  | BEARING CODE : 6212C32Z
9900254902 | R0152 | BEARING,BALL | BEARING,BALL: DG;60X110X22MM;62082ZC3 | BEARING: BALL, TYPE DEEP GROOVE, NUMBER OF ROW SINGLE ROW, BORE DIAMETER 60MM, OUTSIDE DIAMETER 110MM, WIDTH 22MM, STYLE 2 SHIELD, CLEARANCE C3, CAGE MATERIAL PRESSED STEEL, BORE SHAPE CYLINDRICAL, BEARING CODE 62082ZC3 | TYPE : DEEP GROOVE | NUMBER OF ROW : SINGLE ROW | BORE DIAMETER : 60MM | OUTSIDE DIAMETER : 110MM | WIDTH : 22MM |  | STYLE : 2 SHIELD | CLEARANCE : C3 | CAGE MATERIAL : PRESSED STEEL | BORE SHAPE : CYLINDRICAL |  |  | BEARING CODE : 62082ZC3
5801109313 | R0152 | BEARING,BALL | BEARING,BALL: DG;70X150X35MM;6314 | BEARING: BALL, TYPE DEEP GROOVE, NUMBER OF ROW SINGLE ROW, BORE DIAMETER 70MM, OUTSIDE DIAMETER 150MM, WIDTH 35MM, STYLE OPEN, CAGE MATERIAL PRESSED STEEL, BORE SHAPE CYLINDRICAL, BEARING CODE 6314 | TYPE : DEEP GROOVE | NUMBER OF ROW : SINGLE ROW | BORE DIAMETER : 70MM | OUTSIDE DIAMETER : 150MM | WIDTH : 35MM |  | STYLE : OPEN |  | CAGE MATERIAL : PRESSED STEEL | BORE SHAPE : CYLINDRICAL |  |  | BEARING CODE : 6314
9900253483 | R0152 | BEARING,BALL | BEARING,BALL: DG;45X100X25MM;63092ZC3 | BEARING: BALL, TYPE DEEP GROOVE, NUMBER OF ROW SINGLE ROW, BORE DIAMETER 45MM, OUTSIDE DIAMETER 100MM, WIDTH 25MM, STYLE 2 SHIELD, CLEARANCE C3, CAGE MATERIAL PRESSED STEEL, BORE SHAPE CYLINDRICAL, BEARING CODE 63092ZC3 | TYPE : DEEP GROOVE | NUMBER OF ROW : SINGLE ROW | BORE DIAMETER : 45MM | OUTSIDE DIAMETER : 100MM | WIDTH : 25MM |  | STYLE : 2 SHIELD | CLEARANCE : C3 | CAGE MATERIAL : PRESSED STEEL | BORE SHAPE : CYLINDRICAL |  |  | BEARING CODE : 63092ZC3
9900255388 | R0152 | BEARING,BALL | BEARING,BALL: INBOARD;PUMP;AY58150A-SR | BEARING: BALL, TYPE INBOARD, EQUIPMENT NAME BULKHEAD CHARGE PUMP, EQUIPMENT TYPE/MODEL 2K3X2US-10RV-M3, ADDITIONAL EQUIPMENT DATA PBE-8970-AB, MANUFACTURER FLOWSERVE, MANUFACTURER REFERENCE AY58150A-SR | TYPE : INBOARD | [13 empty] | EQUIPMENT NAME : BULKHEAD CHARGE PUMP | EQUIPMENT TYPE/MODEL : 2K3X2US-10RV-M3 |  | ADDITIONAL EQUIPMENT DATA : PBE-8970-AB | MANUFACTURER : FLOWSERVE | MANUFACTURER REFERENCE : AY58150A-SR
9900255387 | R0152 | BEARING,BALL | BEARING,BALL: INBOARD;PUMP;Y21963A-SR | BEARING: BALL, TYPE INBOARD, EQUIPMENT NAME BULKHEAD CHARGE PUMP, EQUIPMENT TYPE/MODEL 2K3X2US-10RV-M3, ADDITIONAL EQUIPMENT DATA PBE-8970-AB, MANUFACTURER FLOWSERVE, MANUFACTURER REFERENCE Y21963A-SR | TYPE : INBOARD | [13 empty] | EQUIPMENT NAME : BULKHEAD CHARGE PUMP | EQUIPMENT TYPE/MODEL : 2K3X2US-10RV-M3 |  | ADDITIONAL EQUIPMENT DATA : PBE-8970-AB | MANUFACTURER : FLOWSERVE | MANUFACTURER REFERENCE : Y21963A-SR
9900256424 | R0152 | BEARING,BALL | BEARING,BALL: AC;70X150X70MM;7314PD | BEARING: BALL, TYPE ANGULAR CONTACT, NUMBER OF ROW SINGLE ROW, BORE DIAMETER 70MM, OUTSIDE DIAMETER 150MM, WIDTH 70MM, STYLE OPEN, CAGE MATERIAL PRESSED STEEL, BORE SHAPE CYLINDRICAL, BEARING CODE 7314PD | TYPE : ANGULAR CONTACT | NUMBER OF ROW : SINGLE ROW | BORE DIAMETER : 70MM | OUTSIDE DIAMETER : 150MM | WIDTH : 70MM |  | STYLE : OPEN |  | CAGE MATERIAL : PRESSED STEEL | BORE SHAPE : CYLINDRICAL |  |  | BEARING CODE : 7314PD
9900256423 | R0152 | BEARING,BALL | BEARING,BALL: DG;75X130X25MM;215S | BEARING: BALL, TYPE DEEP GROOVE, NUMBER OF ROW SINGLE ROW, BORE DIAMETER 75MM, OUTSIDE DIAMETER 130MM, WIDTH 25MM, STYLE OPEN, CAGE MATERIAL PRESSED STEEL, BORE SHAPE CYLINDRICAL, BEARING CODE 215S | TYPE : DEEP GROOVE | NUMBER OF ROW : SINGLE ROW | BORE DIAMETER : 75MM | OUTSIDE DIAMETER : 130MM | WIDTH : 25MM |  | STYLE : OPEN |  | CAGE MATERIAL : PRESSED STEEL | BORE SHAPE : CYLINDRICAL |  |  | BEARING CODE : 215S
9900257680 | R0152 | BEARING,BALL | BEARING,BALL: DG;60X110X22MM;212S | BEARING: BALL, TYPE DEEP GROOVE, NUMBER OF ROW SINGLE ROW, BORE DIAMETER 60MM, OUTSIDE DIAMETER 110MM, WIDTH 22MM, STYLE OPEN, CAGE MATERIAL PRESSED STEEL, BORE SHAPE CYLINDRICAL, BEARING CODE 212S | TYPE : DEEP GROOVE | NUMBER OF ROW : SINGLE ROW | BORE DIAMETER : 60MM | OUTSIDE DIAMETER : 110MM | WIDTH : 22MM |  | STYLE : OPEN |  | CAGE MATERIAL : PRESSED STEEL | BORE SHAPE : CYLINDRICAL |  |  | BEARING CODE : 212S
9900235577 | R0152 | BEARING,BALL | BEARING,BALL: RADIAL;90043-63116-000 | BEARING: BALL, TYPE RADIAL, EQUIPMENT NAME TRUCK, MANUFACTURER DAIHATSU MOTOR, MANUFACTURER REFERENCE 90043-63116-000 | TYPE : RADIAL | [13 empty] | EQUIPMENT NAME : TRUCK |  |  |  | MANUFACTURER : DAIHATSU MOTOR | MANUFACTURER REFERENCE : 90043-63116-000
9903078279 | R0152 | BEARING,BALL | BEARING,BALL: DG;50X90X20MM;62102ZC3 | BEARING: BALL, TYPE DEEP GROOVE, NUMBER OF ROW SINGLE ROW, BORE DIAMETER 50MM, OUTSIDE DIAMETER 90MM, WIDTH 20MM, STYLE 2 SHIELD, CLEARANCE C3, CAGE MATERIAL PRESSED STEEL, BORE SHAPE CYLINDRICAL, BEARING CODE 62102ZC3 | TYPE : DEEP GROOVE | NUMBER OF ROW : SINGLE ROW | BORE DIAMETER : 50MM | OUTSIDE DIAMETER : 90MM | WIDTH : 20MM |  | STYLE : 2 SHIELD | CLEARANCE : C3 | CAGE MATERIAL : PRESSED STEEL | BORE SHAPE : CYLINDRICAL |  |  | BEARING CODE : 62102ZC3
9900225068 | R0152 | BEARING,BALL | BEARING,BALL: ARMATURE;90099-10107-000 | BEARING: BALL, USAGE DESIGN ARMATURE FRONT, MANUFACTURER DAIHATSU, MANUFACTURER REFERENCE 90099-10107-000 | [13 empty] | USAGE DESIGN : ARMATURE FRONT |  |  |  |  | MANUFACTURER : DAIHATSU | MANUFACTURER REFERENCE : 90099-10107-000
5801109083 | R0152 | BEARING,BALL | BEARING,BALL: DG;70X150X35MM;6314 | BEARING: BALL, TYPE DEEP GROOVE, NUMBER OF ROW SINGLE ROW, BORE DIAMETER 70MM, OUTSIDE DIAMETER 150MM, WIDTH 35MM, STYLE OPEN, CAGE MATERIAL PRESSED STEEL, BORE SHAPE CYLINDRICAL, BEARING CODE 6314 | TYPE : DEEP GROOVE | NUMBER OF ROW : SINGLE ROW | BORE DIAMETER : 70MM | OUTSIDE DIAMETER : 150MM | WIDTH : 35MM |  | STYLE : OPEN |  | CAGE MATERIAL : PRESSED STEEL | BORE SHAPE : CYLINDRICAL |  |  | BEARING CODE : 6314
9903024181 | R0152 | BEARING,BALL | BEARING,BALL: AC GEN;25742;012-21202-00 | BEARING: BALL, EQUIPMENT NAME AC GENERATOR, EQUIPMENT TYPE/MODEL TYPE 25742, A257420000, EQUIPMENT SERIAL NUMBER 099821, MANUFACTURER KATO, MANUFACTURER REFERENCE 012-21202-00 | [14 empty] | EQUIPMENT NAME : AC GENERATOR | EQUIPMENT TYPE/MODEL : TYPE 25742, A257420000 | EQUIPMENT SERIAL NUMBER : 099821 |  | MANUFACTURER : KATO | MANUFACTURER REFERENCE : 012-21202-00
9903028501 | R0152 | BEARING,BALL | BEARING,BALL: DG;12X32X15.4MM;88501Z | BEARING: BALL, TYPE DEEP GROOVE, NUMBER OF ROW SINGLE ROW, BORE DIAMETER 12MM, OUTSIDE DIAMETER 32MM, WIDTH 15.4MM, STYLE 1 SHIELD, CAGE MATERIAL PRESSED STEEL, BORE SHAPE CYLINDRICAL, BEARING CODE 88501Z | TYPE : DEEP GROOVE | NUMBER OF ROW : SINGLE ROW | BORE DIAMETER : 12MM | OUTSIDE DIAMETER : 32MM | WIDTH : 15.4MM |  | STYLE : 1 SHIELD |  | CAGE MATERIAL : PRESSED STEEL | BORE SHAPE : CYLINDRICAL |  |  | BEARING CODE : 88501Z
9903024629 | R0152 | BEARING,BALL | BEARING,BALL: DG;PUMP;FP-16/8-2H;650416 | BEARING: BALL, TYPE DEEP GROOVE, EQUIPMENT NAME CENTRIFUGAL FIRE PUMP, EQUIPMENT TYPE/MODEL FP-16/8-2H, MANUFACTURER ZIEGLER, MANUFACTURER REFERENCE 650416 | TYPE : DEEP GROOVE | [13 empty] | EQUIPMENT NAME : CENTRIFUGAL FIRE PUMP | EQUIPMENT TYPE/MODEL : FP-16/8-2H |  |  | MANUFACTURER : ZIEGLER | MANUFACTURER REFERENCE : 650416
9903027098 | R0152 | BEARING,BALL | BEARING,BALL: K10 PTS;18600-509 | BEARING: BALL, TYPE K10 PTS, MANUFACTURER KUSTER, MANUFACTURER REFERENCE 18600-509 | TYPE : K10 PTS | [17 empty] | MANUFACTURER : KUSTER | MANUFACTURER REFERENCE : 18600-509
9903055785 | R0152 | BEARING,BALL | BEARING,BALL: THRS;25X52X18MM;51305 | BEARING: BALL, TYPE THRUST, NUMBER OF ROW SINGLE ROW, BORE DIAMETER 25MM, OUTSIDE DIAMETER 52MM, WIDTH 18MM, STYLE SINGLE DIRECTION, CAGE MATERIAL PRESSED STEEL, BORE SHAPE CYLINDRICAL, BEARING CODE 51305 | TYPE : THRUST | NUMBER OF ROW : SINGLE ROW | BORE DIAMETER : 25MM | OUTSIDE DIAMETER : 52MM | WIDTH : 18MM |  | STYLE : SINGLE DIRECTION |  | CAGE MATERIAL : PRESSED STEEL | BORE SHAPE : CYLINDRICAL |  |  | BEARING CODE : 51305
9903041359 | R0152 | BEARING,BALL | BEARING,BALL: THRS;80X115X28MM;CYL | BEARING: BALL, TYPE THRUST, NUMBER OF ROW SINGLE DIRECTION, BORE DIAMETER 80MM, OUTSIDE DIAMETER 115MM, WIDTH 28MM, STYLE OPEN, CLEARANCE C1, CAGE MATERIAL PRESSED STEEL, BORE SHAPE CYLINDRICAL, BEARING CODE 51216C1 | TYPE : THRUST | NUMBER OF ROW : SINGLE DIRECTION | BORE DIAMETER : 80MM | OUTSIDE DIAMETER : 115MM | WIDTH : 28MM |  | STYLE : OPEN | CLEARANCE : C1 | CAGE MATERIAL : PRESSED STEEL | BORE SHAPE : CYLINDRICAL |  |  | BEARING CODE : 51216C1
9903072673 | R0152 | BEARING,BALL | BEARING,BALL: DG;75X130X25MM;6215 | BEARING: BALL, TYPE DEEP GROOVE, NUMBER OF ROW SINGLE ROW, BORE DIAMETER 75MM, OUTSIDE DIAMETER 130MM, WIDTH 25MM, STYLE OPEN, CAGE MATERIAL PRESSED STEEL, BORE SHAPE CYLINDRICAL, BEARING CODE 6215 | TYPE : DEEP GROOVE | NUMBER OF ROW : SINGLE ROW | BORE DIAMETER : 75MM | OUTSIDE DIAMETER : 130MM | WIDTH : 25MM |  | STYLE : OPEN |  | CAGE MATERIAL : PRESSED STEEL | BORE SHAPE : CYLINDRICAL |  |  | BEARING CODE : 6215
9903072148 | R0152 | BEARING,BALL | BEARING,BALL: DG;20X47X14MM;6204RS | BEARING: BALL, TYPE DEEP GROOVE, NUMBER OF ROW SINGLE ROW, BORE DIAMETER 20MM, OUTSIDE DIAMETER 47MM, WIDTH 14MM, STYLE 1 SEAL, CAGE MATERIAL PRESSED STEEL, BORE SHAPE CYLINDRICAL, BEARING CODE 6204RS | TYPE : DEEP GROOVE | NUMBER OF ROW : SINGLE ROW | BORE DIAMETER : 20MM | OUTSIDE DIAMETER : 47MM | WIDTH : 14MM |  | STYLE : 1 SEAL |  | CAGE MATERIAL : PRESSED STEEL | BORE SHAPE : CYLINDRICAL |  |  | BEARING CODE : 6204RS
9903073217 | R0152 | BEARING,BALL | BEARING,BALL: THRS;50X78X22MM;51210 | BEARING: BALL, TYPE THRUST, NUMBER OF ROW SINGLE DIRECTION, BORE DIAMETER 50MM, OUTSIDE DIAMETER 78MM, WIDTH 22MM, STYLE OPEN, CAGE MATERIAL PRESSED STEEL, BORE SHAPE CYLINDRICAL, BEARING CODE 51210 | TYPE : THRUST | NUMBER OF ROW : SINGLE DIRECTION | BORE DIAMETER : 50MM | OUTSIDE DIAMETER : 78MM | WIDTH : 22MM |  | STYLE : OPEN |  | CAGE MATERIAL : PRESSED STEEL | BORE SHAPE : CYLINDRICAL |  |  | BEARING CODE : 51210
9903072205 | R0152 | BEARING,BALL | BEARING,BALL: THRS;25X60X24MM;51405 | BEARING: BALL, TYPE THRUST, NUMBER OF ROW SINGLE DIRECTION, BORE DIAMETER 25MM, OUTSIDE DIAMETER 60MM, WIDTH 24MM, STYLE OPEN, CAGE MATERIAL PRESSED STEEL, BORE SHAPE CYLINDRICAL, BEARING CODE 51405 | TYPE : THRUST | NUMBER OF ROW : SINGLE DIRECTION | BORE DIAMETER : 25MM | OUTSIDE DIAMETER : 60MM | WIDTH : 24MM |  | STYLE : OPEN |  | CAGE MATERIAL : PRESSED STEEL | BORE SHAPE : CYLINDRICAL |  |  | BEARING CODE : 51405
5801109253 | R0152 | BEARING,BALL | BEARING,BALL: DG;25X62X17MM;6305ZZ | BEARING: BALL, TYPE DEEP GROOVE, NUMBER OF ROW SINGLE ROW, BORE DIAMETER 25MM, OUTSIDE DIAMETER 62MM, WIDTH 17MM, STYLE 2 SHIELD, CAGE MATERIAL PRESSED STEEL, BORE SHAPE CYLINDRICAL, BEARING CODE 6305ZZ | TYPE : DEEP GROOVE | NUMBER OF ROW : SINGLE ROW | BORE DIAMETER : 25MM | OUTSIDE DIAMETER : 62MM | WIDTH : 17MM |  | STYLE : 2 SHIELD |  | CAGE MATERIAL : PRESSED STEEL | BORE SHAPE : CYLINDRICAL |  |  | BEARING CODE : 6305ZZ
9903024628 | R0152 | BEARING,BALL | BEARING,BALL: AC;PUMP;FP-16/8-2H;650417 | BEARING: BALL, TYPE ANGULAR CONTACT, EQUIPMENT NAME CENTRIFUGAL FIRE PUMP, EQUIPMENT TYPE/MODEL FP-16/8-2H, MANUFACTURER ZIEGLER, MANUFACTURER REFERENCE 650417 | TYPE : ANGULAR CONTACT | [13 empty] | EQUIPMENT NAME : CENTRIFUGAL FIRE PUMP | EQUIPMENT TYPE/MODEL : FP-16/8-2H |  |  | MANUFACTURER : ZIEGLER | MANUFACTURER REFERENCE : 650417
9900246043 | R0152 | BEARING,BALL | BEARING,BALL: DG;50X110X27MM;63102ZC3 | BEARING: BALL, TYPE DEEP GROOVE, NUMBER OF ROW SINGLE ROW, BORE DIAMETER 50MM, OUTSIDE DIAMETER 110MM, WIDTH 27MM, STYLE 2 SHIELD, CLEARANCE C3, CAGE MATERIAL PRESSED STEEL, BORE SHAPE CYLINDRICAL, BEARING CODE 63102ZC3 | TYPE : DEEP GROOVE | NUMBER OF ROW : SINGLE ROW | BORE DIAMETER : 50MM | OUTSIDE DIAMETER : 110MM | WIDTH : 27MM |  | STYLE : 2 SHIELD | CLEARANCE : C3 | CAGE MATERIAL : PRESSED STEEL | BORE SHAPE : CYLINDRICAL |  |  | BEARING CODE : 63102ZC3
9900225069 | R0152 | BEARING,BALL | BEARING,BALL: DG;17X35X10MM;6003RS | BEARING: BALL, TYPE DEEP GROOVE, NUMBER OF ROW SINGLE ROW, BORE DIAMETER 17MM, OUTSIDE DIAMETER 35MM, WIDTH 10MM, STYLE 1 SEAL, CAGE MATERIAL PRESSED STEEL, BORE SHAPE CYLINDRICAL, BEARING CODE 6003RS | TYPE : DEEP GROOVE | NUMBER OF ROW : SINGLE ROW | BORE DIAMETER : 17MM | OUTSIDE DIAMETER : 35MM | WIDTH : 10MM |  | STYLE : 1 SEAL |  | CAGE MATERIAL : PRESSED STEEL | BORE SHAPE : CYLINDRICAL |  |  | BEARING CODE : 6003RS
9900230157 | R0152 | BEARING,BALL | BEARING,BALL: DG;65X140X33MM;63132Z | BEARING: BALL, TYPE DEEP GROOVE, NUMBER OF ROW SINGLE ROW, BORE DIAMETER 65MM, OUTSIDE DIAMETER 140MM, WIDTH 33MM, STYLE 2 SHIELD, CAGE MATERIAL PRESSED STEEL, BORE SHAPE CYLINDRICAL, BEARING CODE 63132Z | TYPE : DEEP GROOVE | NUMBER OF ROW : SINGLE ROW | BORE DIAMETER : 65MM | OUTSIDE DIAMETER : 140MM | WIDTH : 33MM |  | STYLE : 2 SHIELD |  | CAGE MATERIAL : PRESSED STEEL | BORE SHAPE : CYLINDRICAL |  |  | BEARING CODE : 63132Z
9913057796 | R0152 | BEARING,BALL | BEARING,BALL: ENGINE;3406B;8H9789 | BEARING: BALL, EQUIPMENT NAME DIESEL ENGINE, EQUIPMENT TYPE/MODEL 3406B, EQUIPMENT SERIAL NUMBER 6TB145953, MANUFACTURER CATERPILLAR, MANUFACTURER REFERENCE 8H9789 | [14 empty] | EQUIPMENT NAME : DIESEL ENGINE | EQUIPMENT TYPE/MODEL : 3406B | EQUIPMENT SERIAL NUMBER : 6TB145953 |  | MANUFACTURER : CATERPILLAR | MANUFACTURER REFERENCE : 8H9789
9903003121 | R0152 | BEARING,BALL | BEARING,BALL: DG;55X120X29MM;63112ZC3 | BEARING: BALL, TYPE DEEP GROOVE, NUMBER OF ROW SINGLE ROW, BORE DIAMETER 55MM, OUTSIDE DIAMETER 120MM, WIDTH 29MM, STYLE 2 SHIELD, CLEARANCE C3, CAGE MATERIAL PRESSED STEEL, BORE SHAPE CYLINDRICAL, BEARING CODE 63112ZC3 | TYPE : DEEP GROOVE | NUMBER OF ROW : SINGLE ROW | BORE DIAMETER : 55MM | OUTSIDE DIAMETER : 120MM | WIDTH : 29MM |  | STYLE : 2 SHIELD | CLEARANCE : C3 | CAGE MATERIAL : PRESSED STEEL | BORE SHAPE : CYLINDRICAL |  |  | BEARING CODE : 63112ZC3
5802560101 | R0152 | BEARING,BALL | BEARING,BALL: AC;55X120X49.2MM;3311AC3 | BEARING: BALL, TYPE ANGULAR CONTACT, NUMBER OF ROW DOUBLE ROW, BORE DIAMETER 55MM, OUTSIDE DIAMETER 120MM, WIDTH 49.2MM, STYLE OPEN, CLEARANCE C3, CAGE MATERIAL PRESSED STEEL, BORE SHAPE CYLINDRICAL, BEARING CODE 3311AC3 | TYPE : ANGULAR CONTACT | NUMBER OF ROW : DOUBLE ROW | BORE DIAMETER : 55MM | OUTSIDE DIAMETER : 120MM | WIDTH : 49.2MM |  | STYLE : OPEN | CLEARANCE : C3 | CAGE MATERIAL : PRESSED STEEL | BORE SHAPE : CYLINDRICAL |  |  | BEARING CODE : 3311AC3
5801109473 | R0152 | BEARING,BALL | BEARING,BALL: DG;75X130X25MM;6215ZZC3 | BEARING: BALL, TYPE DEEP GROOVE, NUMBER OF ROW SINGLE ROW, BORE DIAMETER 75MM, OUTSIDE DIAMETER 130MM, WIDTH 25MM, STYLE 2 SHIELD, CLEARANCE C3, CAGE MATERIAL PRESSED STEEL, BORE SHAPE CYLINDRICAL, BEARING CODE 6215ZZC3 | TYPE : DEEP GROOVE | NUMBER OF ROW : SINGLE ROW | BORE DIAMETER : 75MM | OUTSIDE DIAMETER : 130MM | WIDTH : 25MM |  | STYLE : 2 SHIELD | CLEARANCE : C3 | CAGE MATERIAL : PRESSED STEEL | BORE SHAPE : CYLINDRICAL |  |  | BEARING CODE : 6215ZZC3
3156010221 | R0152 | BEARING,BALL | BEARING,BALL: DG;75X160X37MM;6315C3 | BEARING: BALL, TYPE DEEP GROOVE, NUMBER OF ROW SINGLE ROW, BORE DIAMETER 75MM, OUTSIDE DIAMETER 160MM, WIDTH 37MM, STYLE OPEN, CLEARANCE C3, CAGE MATERIAL PRESSED STEEL, BORE SHAPE CYLINDRICAL, BEARING CODE 6315C3 | TYPE : DEEP GROOVE | NUMBER OF ROW : SINGLE ROW | BORE DIAMETER : 75MM | OUTSIDE DIAMETER : 160MM | WIDTH : 37MM |  | STYLE : OPEN | CLEARANCE : C3 | CAGE MATERIAL : PRESSED STEEL | BORE SHAPE : CYLINDRICAL |  |  | BEARING CODE : 6315C3
9900248861 | R0152 | BEARING,BALL | BEARING,BALL: AC;17X35X10MM;60032Z | BEARING: BALL, TYPE ANGULAR CONTACT, NUMBER OF ROW SINGLE ROW, BORE DIAMETER 17MM, OUTSIDE DIAMETER 35MM, WIDTH 10MM, STYLE 2 SHIELD, CAGE MATERIAL PRESSED STEEL, BORE SHAPE CYLINDRICAL, BEARING CODE 60032Z | TYPE : ANGULAR CONTACT | NUMBER OF ROW : SINGLE ROW | BORE DIAMETER : 17MM | OUTSIDE DIAMETER : 35MM | WIDTH : 10MM |  | STYLE : 2 SHIELD |  | CAGE MATERIAL : PRESSED STEEL | BORE SHAPE : CYLINDRICAL |  |  | BEARING CODE : 60032Z
9903013540 | R0152 | BEARING,BALL | BEARING,BALL: DG;20X47X14MM;62042Z | BEARING: BALL, TYPE DEEP GROOVE, NUMBER OF ROW SINGLE ROW, BORE DIAMETER 20MM, OUTSIDE DIAMETER 47MM, WIDTH 14MM, STYLE 2 SHIELD, CAGE MATERIAL PRESSED STEEL, BORE SHAPE CYLINDRICAL, BEARING CODE 62042Z | TYPE : DEEP GROOVE | NUMBER OF ROW : SINGLE ROW | BORE DIAMETER : 20MM | OUTSIDE DIAMETER : 47MM | WIDTH : 14MM |  | STYLE : 2 SHIELD |  | CAGE MATERIAL : PRESSED STEEL | BORE SHAPE : CYLINDRICAL |  |  | BEARING CODE : 62042Z
9903000377 | R0152 | BEARING,BALL | BEARING,BALL: SA;30X62X16MM;1206EKTN9 | BEARING: BALL, TYPE SELF-ALIGNING, NUMBER OF ROW DOUBLE ROW, BORE DIAMETER 30MM, OUTSIDE DIAMETER 62MM, WIDTH 16MM, STYLE OPEN, CAGE MATERIAL POLYAMIDE, BORE SHAPE CYLINDRICAL, BEARING CODE 1206EKTN9 | TYPE : SELF-ALIGNING | NUMBER OF ROW : DOUBLE ROW | BORE DIAMETER : 30MM | OUTSIDE DIAMETER : 62MM | WIDTH : 16MM |  | STYLE : OPEN |  | CAGE MATERIAL : POLYAMIDE | BORE SHAPE : CYLINDRICAL |  |  | BEARING CODE : 1206EKTN9
9900230092 | R0152 | BEARING,BALL | BEARING,BALL: DG;60X130X31MM;6312Z | BEARING: BALL, TYPE DEEP GROOVE, NUMBER OF ROW SINGLE ROW, BORE DIAMETER 60MM, OUTSIDE DIAMETER 130MM, WIDTH 31MM, STYLE 1 SHIELD, CAGE MATERIAL PRESSED STEEL, BORE SHAPE CYLINDRICAL, BEARING CODE 6312Z | TYPE : DEEP GROOVE | NUMBER OF ROW : SINGLE ROW | BORE DIAMETER : 60MM | OUTSIDE DIAMETER : 130MM | WIDTH : 31MM |  | STYLE : 1 SHIELD |  | CAGE MATERIAL : PRESSED STEEL | BORE SHAPE : CYLINDRICAL |  |  | BEARING CODE : 6312Z
9900230085 | R0152 | BEARING,BALL | BEARING,BALL: DG;60X110X22MM;6212 | BEARING: BALL, TYPE DEEP GROOVE, NUMBER OF ROW SINGLE ROW, BORE DIAMETER 60MM, OUTSIDE DIAMETER 110MM, WIDTH 22MM, STYLE OPEN, CAGE MATERIAL PRESSED STEEL, BORE SHAPE CYLINDRICAL, BEARING CODE 6212 | TYPE : DEEP GROOVE | NUMBER OF ROW : SINGLE ROW | BORE DIAMETER : 60MM | OUTSIDE DIAMETER : 110MM | WIDTH : 22MM |  | STYLE : OPEN |  | CAGE MATERIAL : PRESSED STEEL | BORE SHAPE : CYLINDRICAL |  |  | BEARING CODE : 6212
9900249250 | R0152 | BEARING,BALL | BEARING,BALL: DG;40X80X18MM;6208 | BEARING: BALL, TYPE DEEP GROOVE, NUMBER OF ROW SINGLE ROW, BORE DIAMETER 40MM, OUTSIDE DIAMETER 80MM, WIDTH 18MM, STYLE OPEN, CAGE MATERIAL PRESSED STEEL, BORE SHAPE CYLINDRICAL, BEARING CODE 6208 | TYPE : DEEP GROOVE | NUMBER OF ROW : SINGLE ROW | BORE DIAMETER : 40MM | OUTSIDE DIAMETER : 80MM | WIDTH : 18MM |  | STYLE : OPEN |  | CAGE MATERIAL : PRESSED STEEL | BORE SHAPE : CYLINDRICAL |  |  | BEARING CODE : 6208
9900253585 | R0152 | BEARING,BALL | BEARING,BALL: DG;17X47X14MM;63032ZC3 | BEARING: BALL, TYPE DEEP GROOVE, NUMBER OF ROW SINGLE ROW, BORE DIAMETER 17MM, OUTSIDE DIAMETER 47MM, WIDTH 14MM, STYLE 2 SHIELD, CLEARANCE C3, CAGE MATERIAL PRESSED STEEL, BORE SHAPE CYLINDRICAL, BEARING CODE 63032ZC3 | TYPE : DEEP GROOVE | NUMBER OF ROW : SINGLE ROW | BORE DIAMETER : 17MM | OUTSIDE DIAMETER : 47MM | WIDTH : 14MM |  | STYLE : 2 SHIELD | CLEARANCE : C3 | CAGE MATERIAL : PRESSED STEEL | BORE SHAPE : CYLINDRICAL |  |  | BEARING CODE : 63032ZC3
9900254912 | R0152 | BEARING,BALL | BEARING,BALL: DG;60X110X22MM;6212 | BEARING: BALL, TYPE DEEP GROOVE, NUMBER OF ROW SINGLE ROW, BORE DIAMETER 60MM, OUTSIDE DIAMETER 110MM, WIDTH 22MM, STYLE OPEN, CAGE MATERIAL PRESSED STEEL, BORE SHAPE CYLINDRICAL, BEARING CODE 6212 | TYPE : DEEP GROOVE | NUMBER OF ROW : SINGLE ROW | BORE DIAMETER : 60MM | OUTSIDE DIAMETER : 110MM | WIDTH : 22MM |  | STYLE : OPEN |  | CAGE MATERIAL : PRESSED STEEL | BORE SHAPE : CYLINDRICAL |  |  | BEARING CODE : 6212
9900230163 | R0152 | BEARING,BALL | BEARING,BALL: DG;80X170X39MM;63162ZC3 | BEARING: BALL, TYPE DEEP GROOVE, NUMBER OF ROW SINGLE ROW, BORE DIAMETER 80MM, OUTSIDE DIAMETER 170MM, WIDTH 39MM, STYLE 2 SHIELD, CLEARANCE C3, CAGE MATERIAL PRESSED STEEL, BORE SHAPE CYLINDRICAL, BEARING CODE 63162ZC3 | TYPE : DEEP GROOVE | NUMBER OF ROW : SINGLE ROW | BORE DIAMETER : 80MM | OUTSIDE DIAMETER : 170MM | WIDTH : 39MM |  | STYLE : 2 SHIELD | CLEARANCE : C3 | CAGE MATERIAL : PRESSED STEEL | BORE SHAPE : CYLINDRICAL |  |  | BEARING CODE : 63162ZC3
9900230155 | R0152 | BEARING,BALL | BEARING,BALL: DG;65X140X33MM;6313 | BEARING: BALL, TYPE DEEP GROOVE, NUMBER OF ROW SINGLE ROW, BORE DIAMETER 65MM, OUTSIDE DIAMETER 140MM, WIDTH 33MM, STYLE OPEN, CAGE MATERIAL PRESSED STEEL, BORE SHAPE CYLINDRICAL, BEARING CODE 6313 | TYPE : DEEP GROOVE | NUMBER OF ROW : SINGLE ROW | BORE DIAMETER : 65MM | OUTSIDE DIAMETER : 140MM | WIDTH : 33MM |  | STYLE : OPEN |  | CAGE MATERIAL : PRESSED STEEL | BORE SHAPE : CYLINDRICAL |  |  | BEARING CODE : 6313
9900235531 | R0152 | BEARING,BALL | BEARING,BALL: AC;17X40X12MM;7203B | BEARING: BALL, TYPE ANGULAR CONTACT, NUMBER OF ROW SINGLE ROW, BORE DIAMETER 17MM, OUTSIDE DIAMETER 40MM, WIDTH 12MM, STYLE OPEN, CAGE MATERIAL PRESSED STEEL, BORE SHAPE CYLINDRICAL, BEARING CODE 7203B | TYPE : ANGULAR CONTACT | NUMBER OF ROW : SINGLE ROW | BORE DIAMETER : 17MM | OUTSIDE DIAMETER : 40MM | WIDTH : 12MM |  | STYLE : OPEN |  | CAGE MATERIAL : PRESSED STEEL | BORE SHAPE : CYLINDRICAL |  |  | BEARING CODE : 7203B
9900104092 | R0152 | BEARING,BALL | BEARING,BALL: AC;90X190X43MM;7318BEGAY | BEARING: BALL, TYPE ANGULAR CONTACT, NUMBER OF ROW SINGLE ROW, BORE DIAMETER 90MM, OUTSIDE DIAMETER 190MM, WIDTH 43MM, STYLE OPEN, CAGE MATERIAL PRESSED BRASS STEEL, BORE SHAPE CYLINDRICAL, BEARING CODE 7318BEGAY | TYPE : ANGULAR CONTACT | NUMBER OF ROW : SINGLE ROW | BORE DIAMETER : 90MM | OUTSIDE DIAMETER : 190MM | WIDTH : 43MM |  | STYLE : OPEN |  | CAGE MATERIAL : PRESSED BRASS STEEL | BORE SHAPE : CYLINDRICAL |  |  | BEARING CODE : 7318BEGAY
9900100770 | R0152 | BEARING,BALL | BEARING,BALL: DG;90X190X43MM;6318 | BEARING: BALL, TYPE DEEP GROOVE, NUMBER OF ROW SINGLE ROW, BORE DIAMETER 90MM, OUTSIDE DIAMETER 190MM, WIDTH 43MM, STYLE OPEN, CAGE MATERIAL PRESSED STEEL, BORE SHAPE CYLINDRICAL, BEARING CODE 6318 | TYPE : DEEP GROOVE | NUMBER OF ROW : SINGLE ROW | BORE DIAMETER : 90MM | OUTSIDE DIAMETER : 190MM | WIDTH : 43MM |  | STYLE : OPEN |  | CAGE MATERIAL : PRESSED STEEL | BORE SHAPE : CYLINDRICAL |  |  | BEARING CODE : 6318
9900252062 | R0152 | BEARING,BALL | BEARING,BALL: DG;60X130X31MM;6312 | BEARING: BALL, TYPE DEEP GROOVE, NUMBER OF ROW SINGLE ROW, BORE DIAMETER 60MM, OUTSIDE DIAMETER 130MM, WIDTH 31MM, STYLE OPEN, CAGE MATERIAL PRESSED STEEL, BORE SHAPE CYLINDRICAL, BEARING CODE 6312 | TYPE : DEEP GROOVE | NUMBER OF ROW : SINGLE ROW | BORE DIAMETER : 60MM | OUTSIDE DIAMETER : 130MM | WIDTH : 31MM |  | STYLE : OPEN |  | CAGE MATERIAL : PRESSED STEEL | BORE SHAPE : CYLINDRICAL |  |  | BEARING CODE : 6312
9900100754 | R0152 | BEARING,BALL | BEARING,BALL: DG;50X110X27MM;6310C3 | BEARING: BALL, TYPE DEEP GROOVE, NUMBER OF ROW SINGLE ROW, BORE DIAMETER 50MM, OUTSIDE DIAMETER 110MM, WIDTH 27MM, STYLE OPEN, CLEARANCE C3, CAGE MATERIAL PRESSED STEEL, BORE SHAPE CYLINDRICAL, BEARING CODE 6310C3 | TYPE : DEEP GROOVE | NUMBER OF ROW : SINGLE ROW | BORE DIAMETER : 50MM | OUTSIDE DIAMETER : 110MM | WIDTH : 27MM |  | STYLE : OPEN | CLEARANCE : C3 | CAGE MATERIAL : PRESSED STEEL | BORE SHAPE : CYLINDRICAL |  |  | BEARING CODE : 6310C3
5801109761 | R0152 | BEARING,BALL | BEARING,BALL: DG;85X180X41MM;6317C3 | BEARING: BALL, TYPE DEEP GROOVE, NUMBER OF ROW SINGLE ROW, BORE DIAMETER 85MM, OUTSIDE DIAMETER 180MM, WIDTH 41MM, STYLE OPEN, CLEARANCE C3, CAGE MATERIAL PRESSED STEEL, BORE SHAPE CYLINDRICAL, BEARING CODE 6317C3 | TYPE : DEEP GROOVE | NUMBER OF ROW : SINGLE ROW | BORE DIAMETER : 85MM | OUTSIDE DIAMETER : 180MM | WIDTH : 41MM |  | STYLE : OPEN | CLEARANCE : C3 | CAGE MATERIAL : PRESSED STEEL | BORE SHAPE : CYLINDRICAL |  |  | BEARING CODE : 6317C3
5801109513 | R0152 | BEARING,BALL | BEARING,BALL: DG;55X120X29MM;63112ZC3 | BEARING: BALL, TYPE DEEP GROOVE, NUMBER OF ROW SINGLE ROW, BORE DIAMETER 55MM, OUTSIDE DIAMETER 120MM, WIDTH 29MM, STYLE 2 SHIELD, CLEARANCE C3, CAGE MATERIAL PRESSED STEEL, BORE SHAPE CYLINDRICAL, BEARING CODE 63112ZC3 | TYPE : DEEP GROOVE | NUMBER OF ROW : SINGLE ROW | BORE DIAMETER : 55MM | OUTSIDE DIAMETER : 120MM | WIDTH : 29MM |  | STYLE : 2 SHIELD | CLEARANCE : C3 | CAGE MATERIAL : PRESSED STEEL | BORE SHAPE : CYLINDRICAL |  |  | BEARING CODE : 63112ZC3
9903055867 | R0152 | BEARING,BALL | BEARING,BALL: DG;15X32X9MM;60022ZC3WT | BEARING: BALL, TYPE DEEP GROOVE, NUMBER OF ROW SINGLE ROW, BORE DIAMETER 15MM, OUTSIDE DIAMETER 32MM, WIDTH 9MM, STYLE 2 SHIELD, CLEARANCE C3, CAGE MATERIAL PRESSED STEEL, BORE SHAPE CYLINDRICAL, BEARING CODE 60022ZC3WT | TYPE : DEEP GROOVE | NUMBER OF ROW : SINGLE ROW | BORE DIAMETER : 15MM | OUTSIDE DIAMETER : 32MM | WIDTH : 9MM |  | STYLE : 2 SHIELD | CLEARANCE : C3 | CAGE MATERIAL : PRESSED STEEL | BORE SHAPE : CYLINDRICAL |  |  | BEARING CODE : 60022ZC3WT
9900230068 | R0152 | BEARING,BALL | BEARING,BALL: DG;40X80X18MM;6208ZC3 | BEARING: BALL, TYPE DEEP GROOVE, NUMBER OF ROW SINGLE ROW, BORE DIAMETER 40MM, OUTSIDE DIAMETER 80MM, WIDTH 18MM, STYLE 1 SHIELD, CLEARANCE C3, CAGE MATERIAL PRESSED STEEL, BORE SHAPE CYLINDRICAL, BEARING CODE 6208ZC3 | TYPE : DEEP GROOVE | NUMBER OF ROW : SINGLE ROW | BORE DIAMETER : 40MM | OUTSIDE DIAMETER : 80MM | WIDTH : 18MM |  | STYLE : 1 SHIELD | CLEARANCE : C3 | CAGE MATERIAL : PRESSED STEEL | BORE SHAPE : CYLINDRICAL |  |  | BEARING CODE : 6208ZC3
5801109563 | R0152 | BEARING,BALL | BEARING,BALL: DG;65X140X33MM;6313ZZC3 | BEARING: BALL, TYPE DEEP GROOVE, NUMBER OF ROW SINGLE ROW, BORE DIAMETER 65MM, OUTSIDE DIAMETER 140MM, WIDTH 33MM, STYLE 2 SHIELD, CLEARANCE C3, CAGE MATERIAL PRESSED STEEL, BORE SHAPE CYLINDRICAL, BEARING CODE 6313ZZC3 | TYPE : DEEP GROOVE | NUMBER OF ROW : SINGLE ROW | BORE DIAMETER : 65MM | OUTSIDE DIAMETER : 140MM | WIDTH : 33MM |  | STYLE : 2 SHIELD | CLEARANCE : C3 | CAGE MATERIAL : PRESSED STEEL | BORE SHAPE : CYLINDRICAL |  |  | BEARING CODE : 6313ZZC3
9900230158 | R0152 | BEARING,BALL | BEARING,BALL: DG;70X150X35MM;6314 | BEARING: BALL, TYPE DEEP GROOVE, NUMBER OF ROW SINGLE ROW, BORE DIAMETER 70MM, OUTSIDE DIAMETER 150MM, WIDTH 35MM, STYLE OPEN, CAGE MATERIAL PRESSED STEEL, BORE SHAPE CYLINDRICAL, BEARING CODE 6314 | TYPE : DEEP GROOVE | NUMBER OF ROW : SINGLE ROW | BORE DIAMETER : 70MM | OUTSIDE DIAMETER : 150MM | WIDTH : 35MM |  | STYLE : OPEN |  | CAGE MATERIAL : PRESSED STEEL | BORE SHAPE : CYLINDRICAL |  |  | BEARING CODE : 6314
9900255615 | R0152 | BEARING,BALL | BEARING,BALL: AC;90X190X43MM;7318BECBP | BEARING: BALL, TYPE ANGULAR CONTACT, NUMBER OF ROW SINGLE ROW, BORE DIAMETER 90MM, OUTSIDE DIAMETER 190MM, WIDTH 43MM, STYLE OPEN, CAGE MATERIAL PRESSED STEEL, BORE SHAPE CYLINDRICAL, BEARING CODE 7318BECBP | TYPE : ANGULAR CONTACT | NUMBER OF ROW : SINGLE ROW | BORE DIAMETER : 90MM | OUTSIDE DIAMETER : 190MM | WIDTH : 43MM |  | STYLE : OPEN |  | CAGE MATERIAL : PRESSED STEEL | BORE SHAPE : CYLINDRICAL |  |  | BEARING CODE : 7318BECBP
9903054521 | R0152 | BEARING,BALL | BEARING,BALL: THRS;25X47X15MM;51205 | BEARING: BALL, TYPE THRUST, NUMBER OF ROW SINGLE DIRECTION, BORE DIAMETER 25MM, OUTSIDE DIAMETER 47MM, WIDTH 15MM, STYLE OPEN, CAGE MATERIAL PRESSED STEEL, BORE SHAPE CYLINDRICAL, BEARING CODE 51205 | TYPE : THRUST | NUMBER OF ROW : SINGLE DIRECTION | BORE DIAMETER : 25MM | OUTSIDE DIAMETER : 47MM | WIDTH : 15MM |  | STYLE : OPEN |  | CAGE MATERIAL : PRESSED STEEL | BORE SHAPE : CYLINDRICAL |  |  | BEARING CODE : 51205
9900230063 | R0152 | BEARING,BALL | BEARING,BALL: DG;35X72X17MM;62072ZC3 | BEARING: BALL, TYPE DEEP GROOVE, NUMBER OF ROW SINGLE ROW, BORE DIAMETER 35MM, OUTSIDE DIAMETER 72MM, WIDTH 17MM, STYLE 2 SHIELD, CLEARANCE C3, CAGE MATERIAL PRESSED STEEL, BORE SHAPE CYLINDRICAL, BEARING CODE 62072ZC3 | TYPE : DEEP GROOVE | NUMBER OF ROW : SINGLE ROW | BORE DIAMETER : 35MM | OUTSIDE DIAMETER : 72MM | WIDTH : 17MM |  | STYLE : 2 SHIELD | CLEARANCE : C3 | CAGE MATERIAL : PRESSED STEEL | BORE SHAPE : CYLINDRICAL |  |  | BEARING CODE : 62072ZC3
5801992071 | R0152 | BEARING,BALL | BEARING,BALL: DG;35X72X23MM;622072RS1 | BEARING: BALL, TYPE DEEP GROOVE, NUMBER OF ROW SINGLE ROW, BORE DIAMETER 35MM, OUTSIDE DIAMETER 72MM, WIDTH 23MM, STYLE 2 SEAL, CAGE MATERIAL PRESSED STEEL, BORE SHAPE CYLINDRICAL, BEARING CODE 622072RS1 | TYPE : DEEP GROOVE | NUMBER OF ROW : SINGLE ROW | BORE DIAMETER : 35MM | OUTSIDE DIAMETER : 72MM | WIDTH : 23MM |  | STYLE : 2 SEAL |  | CAGE MATERIAL : PRESSED STEEL | BORE SHAPE : CYLINDRICAL |  | BEARING CODE : 622072RS1
5801109751 | R0152 | BEARING,BALL | BEARING,BALL: DG;70X150X35MM;6314C3 | BEARING: BALL, TYPE DEEP GROOVE, NUMBER OF ROW SINGLE ROW, BORE DIAMETER 70MM, OUTSIDE DIAMETER 150MM, WIDTH 35MM, STYLE OPEN, CLEARANCE C3, CAGE MATERIAL PRESSED STEEL, BORE SHAPE CYLINDRICAL, BEARING CODE 6314C3 | TYPE : DEEP GROOVE | NUMBER OF ROW : SINGLE ROW | BORE DIAMETER : 70MM | OUTSIDE DIAMETER : 150MM | WIDTH : 35MM |  | STYLE : OPEN | CLEARANCE : C3 | CAGE MATERIAL : PRESSED STEEL | BORE SHAPE : CYLINDRICAL |  |  | BEARING CODE : 6314C3
5801109063 | R0152 | BEARING,BALL | BEARING,BALL: DG;60X150X35MM;6412 | BEARING: BALL, TYPE DEEP GROOVE, NUMBER OF ROW SINGLE ROW, BORE DIAMETER 60MM, OUTSIDE DIAMETER 150MM, WIDTH 35MM, STYLE OPEN, CAGE MATERIAL PRESSED STEEL, BORE SHAPE CYLINDRICAL, BEARING CODE 6412 | TYPE : DEEP GROOVE | NUMBER OF ROW : SINGLE ROW | BORE DIAMETER : 60MM | OUTSIDE DIAMETER : 150MM | WIDTH : 35MM |  | STYLE : OPEN |  | CAGE MATERIAL : PRESSED STEEL | BORE SHAPE : CYLINDRICAL |  |  | BEARING CODE : 6412
5801109523 | R0152 | BEARING,BALL | BEARING,BALL: DG;45X100X25MM;6309 | BEARING: BALL, TYPE DEEP GROOVE, NUMBER OF ROW SINGLE ROW, BORE DIAMETER 45MM, OUTSIDE DIAMETER 100MM, WIDTH 25MM, STYLE OPEN, CAGE MATERIAL PRESSED STEEL, BORE SHAPE CYLINDRICAL, BEARING CODE 6309 | TYPE : DEEP GROOVE | NUMBER OF ROW : SINGLE ROW | BORE DIAMETER : 45MM | OUTSIDE DIAMETER : 100MM | WIDTH : 25MM |  | STYLE : OPEN |  | CAGE MATERIAL : PRESSED STEEL | BORE SHAPE : CYLINDRICAL |  |  | BEARING CODE : 6309
9900257758 | R0152 | BEARING,BALL | BEARING,BALL: DG;75X130X25MM;215S | BEARING: BALL, TYPE DEEP GROOVE, NUMBER OF ROW SINGLE ROW, BORE DIAMETER 75MM, OUTSIDE DIAMETER 130MM, WIDTH 25MM, STYLE OPEN, CAGE MATERIAL PRESSED STEEL, BORE SHAPE CYLINDRICAL, BEARING CODE 215S | TYPE : DEEP GROOVE | NUMBER OF ROW : SINGLE ROW | BORE DIAMETER : 75MM | OUTSIDE DIAMETER : 130MM | WIDTH : 25MM |  | STYLE : OPEN |  | CAGE MATERIAL : PRESSED STEEL | BORE SHAPE : CYLINDRICAL |  |  | BEARING CODE : 215S
9903060883 | R0152 | BEARING,BALL | BEARING,BALL: DG;65X140X33MM;6313 | BEARING: BALL, TYPE DEEP GROOVE, NUMBER OF ROW SINGLE ROW, BORE DIAMETER 65MM, OUTSIDE DIAMETER 140MM, WIDTH 33MM, STYLE OPEN, CAGE MATERIAL PRESSED STEEL, BORE SHAPE CYLINDRICAL, BEARING CODE 6313 | TYPE : DEEP GROOVE | NUMBER OF ROW : SINGLE ROW | BORE DIAMETER : 65MM | OUTSIDE DIAMETER : 140MM | WIDTH : 33MM |  | STYLE : OPEN |  | CAGE MATERIAL : PRESSED STEEL | BORE SHAPE : CYLINDRICAL |  |  | BEARING CODE : 6313
9913058079 | R0152 | BEARING,BALL | BEARING,BALL: AC;30X62X16MM;7206B | BEARING: BALL, TYPE ANGULAR CONTACT, NUMBER OF ROW SINGLE ROW, BORE DIAMETER 30MM, OUTSIDE DIAMETER 62MM, WIDTH 16MM, STYLE OPEN, CAGE MATERIAL PLASTIC MOLDED, BORE SHAPE CYLINDRICAL, BEARING CODE 7206B | TYPE : ANGULAR CONTACT | NUMBER OF ROW : SINGLE ROW | BORE DIAMETER : 30MM | OUTSIDE DIAMETER : 62MM | WIDTH : 16MM |  | STYLE : OPEN |  | CAGE MATERIAL : PLASTIC MOLDED | BORE SHAPE : CYLINDRICAL |  |  | BEARING CODE : 7206B
9913057560 | R0152 | BEARING,BALL | BEARING,BALL: DRUM CLU;CRANE;NK-200E-V | BEARING: BALL, USAGE DESIGN DRUM CLUTCH, EQUIPMENT NAME FULLY HYDRAULIC TRUCK CRANE, EQUIPMENT TYPE/MODEL NK-200E-V, ADDITIONAL EQUIPMENT DATA CAPACITY 20 TON WITH DRIVEN MITSUBISHI K203, ENGINE 288397, MANUFACTURER KATO | [13 empty] | USAGE DESIGN : DRUM CLUTCH | EQUIPMENT NAME : FULLY HYDRAULIC TRUCK CRANE | EQUIPMENT TYPE/MODEL : NK-200E-V |  | ADDITIONAL EQUIPMENT DATA : CAPACITY 20 TON WITH DRIVEN MITSUBISHI K203, ENGINE 288397 | MANUFACTURER : KATO
9913057566 | R0152 | BEARING,BALL | BEARING,BALL: DRUM CLU;CRANE;NK-400E-III | BEARING: BALL, USAGE DESIGN DRUM CLUTCH, EQUIPMENT NAME TRUCK CRANE, EQUIPMENT TYPE/MODEL NK-400E-III, 40T, ADDITIONAL EQUIPMENT DATA NISSAN ENGINE KG54T, NO.RE8021338, MANUFACTURER KATO | [13 empty] | USAGE DESIGN : DRUM CLUTCH | EQUIPMENT NAME : TRUCK CRANE | EQUIPMENT TYPE/MODEL : NK-400E-III, 40T |  | ADDITIONAL EQUIPMENT DATA : NISSAN ENGINE KG54T, NO.RE8021338 | MANUFACTURER : KATO
9900249222 | R0152 | BEARING,BALL | BEARING,BALL: INBOARD;PUMP;78905338 | BEARING: BALL, TYPE INBOARD, CAGE MATERIAL CARBON STEEL (SR), EQUIPMENT NAME JETTING SLURRY PUMP, EQUIPMENT TYPE/MODEL MARK-3-2K6X4-13A/104-RV, EQUIPMENT SERIAL NUMBER 03026213, MANUFACTURER FLOWSERVE, MANUFACTURER REFERENCE 78905338, POS 3011 | TYPE : INBOARD | [7 empty] | CAGE MATERIAL : CARBON STEEL (SR) | [5 empty] | EQUIPMENT NAME : JETTING SLURRY PUMP | EQUIPMENT TYPE/MODEL : MARK-3-2K6X4-13A/104-RV | EQUIPMENT SERIAL NUMBER : 03026213 |  | MANUFACTURER : FLOWSERVE | MANUFACTURER REFERENCE : POS 3011, 78905338
9900256664 | R0152 | BEARING,BALL | BEARING,BALL: THRS;110X160X38MM;51222 | BEARING: BALL, TYPE THRUST, NUMBER OF ROW SINGLE DIRECTION, BORE DIAMETER 110MM, OUTSIDE DIAMETER 160MM, WIDTH 38MM, STYLE OPEN, CAGE MATERIAL PRESSED STEEL, BORE SHAPE CYLINDRICAL, BEARING CODE 51222 | TYPE : THRUST | NUMBER OF ROW : SINGLE DIRECTION | BORE DIAMETER : 110MM | OUTSIDE DIAMETER : 160MM | WIDTH : 38MM |  | STYLE : OPEN |  | CAGE MATERIAL : PRESSED STEEL | BORE SHAPE : CYLINDRICAL |  |  | BEARING CODE : 51222
5801109723 | R0152 | BEARING,BALL | BEARING,BALL: FLOAT;904-M2;14-8304C-P119 | BEARING: BALL, TYPE FLOATING (DE), CAGE MATERIAL PRESSED STEEL, EQUIPMENT NAME VACUUM PUMP, EQUIPMENT TYPE/MODEL 904-M2, MANUFACTURER NASH, MANUFACTURER REFERENCE DWG:14-8304C-POS 119 | TYPE : FLOATING (DE) | [7 empty] | CAGE MATERIAL : PRESSED STEEL | [5 empty] | EQUIPMENT NAME : VACUUM PUMP | EQUIPMENT TYPE/MODEL : 904-M2 |  |  | MANUFACTURER : NASH | MANUFACTURER REFERENCE : DWG:14-8304C-POS 119
5801109703 | R0152 | BEARING,BALL | BEARING,BALL: FIXED;904-M2;14-8304C-P120 | BEARING: BALL, TYPE FIXED (NDE), CAGE MATERIAL PRESSED STEEL, EQUIPMENT NAME VACUUM PUMP, EQUIPMENT TYPE/MODEL 904-M2, MANUFACTURER NASH, MANUFACTURER REFERENCE DWG:14-8304C-POS 120 | TYPE : FIXED (NDE) | [7 empty] | CAGE MATERIAL : PRESSED STEEL | [5 empty] | EQUIPMENT NAME : VACUUM PUMP | EQUIPMENT TYPE/MODEL : 904-M2 |  |  | MANUFACTURER : NASH | MANUFACTURER REFERENCE : DWG:14-8304C-POS 120
5801109133 | R0152 | BEARING,BALL | BEARING,BALL: DG;75X105X16MM;6915 | BEARING: BALL, TYPE DEEP GROOVE, NUMBER OF ROW SINGLE ROW, BORE DIAMETER 75MM, OUTSIDE DIAMETER 105MM, WIDTH 16MM, STYLE OPEN, CAGE MATERIAL PRESSED STEEL, BORE SHAPE CYLINDRICAL, BEARING CODE 6915 | TYPE : DEEP GROOVE | NUMBER OF ROW : SINGLE ROW | BORE DIAMETER : 75MM | OUTSIDE DIAMETER : 105MM | WIDTH : 16MM |  | STYLE : OPEN |  | CAGE MATERIAL : PRESSED STEEL | BORE SHAPE : CYLINDRICAL |  |  | BEARING CODE : 6915
5801070121 | R0152 | BEARING,BALL | BEARING,BALL: AC;35X80X34.9MM;3307A2ZC3 | BEARING: BALL, TYPE ANGULAR CONTACT, NUMBER OF ROW DOUBLE ROW, BORE DIAMETER 35MM, OUTSIDE DIAMETER 80MM, WIDTH 34.9MM, STYLE 2 SHIELD, CLEARANCE C3, CAGE MATERIAL PRESSED STEEL, BORE SHAPE CYLINDRICAL, BEARING CODE 3307A2ZTN9C3VT113 | TYPE : ANGULAR CONTACT | NUMBER OF ROW : DOUBLE ROW | BORE DIAMETER : 35MM | OUTSIDE DIAMETER : 80MM | WIDTH : 34.9MM |  | STYLE : 2 SHIELD | CLEARANCE : C3 | CAGE MATERIAL : PRESSED STEEL | BORE SHAPE : CYLINDRICAL |  |  | BEARING CODE : 3307A2ZTN9C3VT113
5801070201 | R0152 | BEARING,BALL | BEARING,BALL: DG;30X72X19MM;6306LLU | BEARING: BALL, TYPE DEEP GROOVE, NUMBER OF ROW SINGLE ROW, BORE DIAMETER 30MM, OUTSIDE DIAMETER 72MM, WIDTH 19MM, STYLE 2 SEAL, CAGE MATERIAL PRESSED STEEL, BORE SHAPE CYLINDRICAL, BEARING CODE 6306LLU | TYPE : DEEP GROOVE | NUMBER OF ROW : SINGLE ROW | BORE DIAMETER : 30MM | OUTSIDE DIAMETER : 72MM | WIDTH : 19MM |  | STYLE : 2 SEAL |  | CAGE MATERIAL : PRESSED STEEL | BORE SHAPE : CYLINDRICAL |  |  | BEARING CODE : 6306LLU
5812940551 | R0152 | BEARING,BALL | BEARING,BALL: FLOAT;904-M2;14-8304C-P119 | BEARING: BALL, TYPE FLOATING (DE), CAGE MATERIAL PRESSED STEEL, EQUIPMENT NAME VACUUM PUMP, EQUIPMENT TYPE/MODEL 904-M2, MANUFACTURER NASH, MANUFACTURER REFERENCE DWG:14-8304C-POS 119 | TYPE : FLOATING (DE) | [7 empty] | CAGE MATERIAL : PRESSED STEEL | [5 empty] | EQUIPMENT NAME : VACUUM PUMP | EQUIPMENT TYPE/MODEL : 904-M2 |  |  | MANUFACTURER : NASH | MANUFACTURER REFERENCE : DWG:14-8304C-POS 119
1650250123 | R0152 | BEARING,BALL | BEARING,BALL: DG;SGL;20X47X14MM;6204ZZC3 | BEARING: BALL, TYPE DEEP GROOVE, NUMBER OF ROW SINGLE ROW, BORE DIAMETER 20MM, OUTSIDE DIAMETER 47MM, WIDTH 14MM, STYLE 2 SHIELD, CLEARANCE C3, CAGE MATERIAL PRESSED STEEL, BORE SHAPE CYLINDRICAL, BEARING CODE 6204ZZC3 | TYPE : DEEP GROOVE | NUMBER OF ROW : SINGLE ROW | BORE DIAMETER : 20MM | OUTSIDE DIAMETER : 47MM | WIDTH : 14MM |  | STYLE : 2 SHIELD | CLEARANCE : C3 | CAGE MATERIAL : PRESSED STEEL | BORE SHAPE : CYLINDRICAL |  |  | BEARING CODE : 6204ZZC3
1650250163 | R0152 | BEARING,BALL | BEARING,BALL: DG;50.8X82.5X20.6MM;2280ZZ | BEARING: BALL, TYPE DEEP GROOVE, NUMBER OF ROW SINGLE ROW, BORE DIAMETER 50.8MM, OUTSIDE DIAMETER 82.55MM, WIDTH 20.638MM, STYLE 2 SHIELD, CAGE MATERIAL PRESSED STEEL, BORE SHAPE CYLINDRICAL, BEARING CODE 2280ZZ | TYPE : DEEP GROOVE | NUMBER OF ROW : SINGLE ROW | BORE DIAMETER : 50.8MM | OUTSIDE DIAMETER : 82.55MM | WIDTH : 20.638MM |  | STYLE : 2 SHIELD |  | CAGE MATERIAL : PRESSED STEEL | BORE SHAPE : CYLINDRICAL |  |  | BEARING CODE : 2280ZZ
9903015409 | R0152 | BEARING,BALL | BEARING,BALL: AC;45X100X39.7MM;5309AC3 | BEARING: BALL, TYPE ANGULAR CONTACT, NUMBER OF ROW DOUBLE ROW, BORE DIAMETER 45MM, OUTSIDE DIAMETER 100MM, WIDTH 39.7MM, STYLE OPEN, CLEARANCE C3, CAGE MATERIAL PRESSED STEEL, BORE SHAPE CYLINDRICAL, BEARING CODE 5309AC3 | TYPE : ANGULAR CONTACT | NUMBER OF ROW : DOUBLE ROW | BORE DIAMETER : 45MM | OUTSIDE DIAMETER : 100MM | WIDTH : 39.7MM |  | STYLE : OPEN | CLEARANCE : C3 | CAGE MATERIAL : PRESSED STEEL | BORE SHAPE : CYLINDRICAL |  |  | BEARING CODE : 5309AC3
9903015410 | R0152 | BEARING,BALL | BEARING,BALL: DG;45X100X25MM;6309C3 | BEARING: BALL, TYPE DEEP GROOVE, NUMBER OF ROW SINGLE ROW, BORE DIAMETER 45MM, OUTSIDE DIAMETER 100MM, WIDTH 25MM, STYLE OPEN, CLEARANCE C3, CAGE MATERIAL PRESSED STEEL, BORE SHAPE CYLINDRICAL, BEARING CODE 6309C3 | TYPE : DEEP GROOVE | NUMBER OF ROW : SINGLE ROW | BORE DIAMETER : 45MM | OUTSIDE DIAMETER : 100MM | WIDTH : 25MM |  | STYLE : OPEN | CLEARANCE : C3 | CAGE MATERIAL : PRESSED STEEL | BORE SHAPE : CYLINDRICAL |  |  | BEARING CODE : 6309C3
9900100758 | R0152 | BEARING,BALL | BEARING,BALL: SA;30X72X27MM;2306M | BEARING: BALL, TYPE SELF-ALIGNING, NUMBER OF ROW DOUBLE ROW, BORE DIAMETER 30MM, OUTSIDE DIAMETER 72MM, WIDTH 27MM, STYLE OPEN, CAGE MATERIAL MACHINED BRASS, BORE SHAPE CYLINDRICAL, BEARING CODE 2306M | TYPE : SELF-ALIGNING | NUMBER OF ROW : DOUBLE ROW | BORE DIAMETER : 30MM | OUTSIDE DIAMETER : 72MM | WIDTH : 27MM |  | STYLE : OPEN |  | CAGE MATERIAL : MACHINED BRASS | BORE SHAPE : CYLINDRICAL |  |  | BEARING CODE : 2306M
5801109503 | R0152 | BEARING,BALL | BEARING,BALL: DG;75X130X25MM;6215ZZC3 | BEARING: BALL, TYPE DEEP GROOVE, NUMBER OF ROW SINGLE ROW, BORE DIAMETER 75MM, OUTSIDE DIAMETER 130MM, WIDTH 25MM, STYLE 2 SHIELD, CLEARANCE C3, CAGE MATERIAL PRESSED STEEL, BORE SHAPE CYLINDRICAL, BEARING CODE 6215ZZC3 | TYPE : DEEP GROOVE | NUMBER OF ROW : SINGLE ROW | BORE DIAMETER : 75MM | OUTSIDE DIAMETER : 130MM | WIDTH : 25MM |  | STYLE : 2 SHIELD | CLEARANCE : C3 | CAGE MATERIAL : PRESSED STEEL | BORE SHAPE : CYLINDRICAL |  |  | BEARING CODE : 6215ZZC3
5812590201 | R0152 | BEARING,BALL | BEARING,BALL: DG;30X55X9MM;16006 | BEARING: BALL, TYPE DEEP GROOVE, NUMBER OF ROW SINGLE ROW, BORE DIAMETER 30MM, OUTSIDE DIAMETER 55MM, WIDTH 9MM, STYLE OPEN, CAGE MATERIAL PRESSED STEEL, BORE SHAPE CYLINDRICAL, BEARING CODE 16006 | TYPE : DEEP GROOVE | NUMBER OF ROW : SINGLE ROW | BORE DIAMETER : 30MM | OUTSIDE DIAMETER : 55MM | WIDTH : 9MM |  | STYLE : OPEN |  | CAGE MATERIAL : PRESSED STEEL | BORE SHAPE : CYLINDRICAL |  |  | BEARING CODE : 16006
9900100752 | R0152 | BEARING,BALL | BEARING,BALL: DG;90X190X43MM;6318 | BEARING: BALL, TYPE DEEP GROOVE, NUMBER OF ROW SINGLE ROW, BORE DIAMETER 90MM, OUTSIDE DIAMETER 190MM, WIDTH 43MM, STYLE OPEN, CAGE MATERIAL PRESSED STEEL, BORE SHAPE CYLINDRICAL, BEARING CODE 6318 | TYPE : DEEP GROOVE | NUMBER OF ROW : SINGLE ROW | BORE DIAMETER : 90MM | OUTSIDE DIAMETER : 190MM | WIDTH : 43MM |  | STYLE : OPEN |  | CAGE MATERIAL : PRESSED STEEL | BORE SHAPE : CYLINDRICAL |  |  | BEARING CODE : 6318
5801109533 | R0152 | BEARING,BALL | BEARING,BALL: DG;40X90X23MM;6308C3 | BEARING: BALL, TYPE DEEP GROOVE, NUMBER OF ROW SINGLE ROW, BORE DIAMETER 40MM, OUTSIDE DIAMETER 90MM, WIDTH 23MM, STYLE OPEN, CLEARANCE C3, CAGE MATERIAL PRESSED STEEL, BORE SHAPE CYLINDRICAL, BEARING CODE 6308C3 | TYPE : DEEP GROOVE | NUMBER OF ROW : SINGLE ROW | BORE DIAMETER : 40MM | OUTSIDE DIAMETER : 90MM | WIDTH : 23MM |  | STYLE : OPEN | CLEARANCE : C3 | CAGE MATERIAL : PRESSED STEEL | BORE SHAPE : CYLINDRICAL |  |  | BEARING CODE : 6308C3
5801109163 | R0152 | BEARING,BALL | BEARING,BALL: DG;60X110X22MM;6212C3 | BEARING: BALL, TYPE DEEP GROOVE, NUMBER OF ROW SINGLE ROW, BORE DIAMETER 60MM, OUTSIDE DIAMETER 110MM, WIDTH 22MM, STYLE OPEN, CLEARANCE C3, CAGE MATERIAL PRESSED STEEL, BORE SHAPE CYLINDRICAL, BEARING CODE 6212C3 | TYPE : DEEP GROOVE | NUMBER OF ROW : SINGLE ROW | BORE DIAMETER : 60MM | OUTSIDE DIAMETER : 110MM | WIDTH : 22MM |  | STYLE : OPEN | CLEARANCE : C3 | CAGE MATERIAL : PRESSED STEEL | BORE SHAPE : CYLINDRICAL |  |  | BEARING CODE : 6212C3
9900248862 | R0152 | BEARING,BALL | BEARING,BALL: AC;25X47X12MM;60052Z | BEARING: BALL, TYPE ANGULAR CONTACT, NUMBER OF ROW SINGLE ROW, BORE DIAMETER 25MM, OUTSIDE DIAMETER 47MM, WIDTH 12MM, STYLE 2 SHIELD, CAGE MATERIAL PRESSED STEEL, BORE SHAPE CYLINDRICAL, BEARING CODE 60052Z | TYPE : ANGULAR CONTACT | NUMBER OF ROW : SINGLE ROW | BORE DIAMETER : 25MM | OUTSIDE DIAMETER : 47MM | WIDTH : 12MM |  | STYLE : 2 SHIELD |  | CAGE MATERIAL : PRESSED STEEL | BORE SHAPE : CYLINDRICAL |  |  | BEARING CODE : 60052Z
9903043031 | R0152 | BEARING,BALL | BEARING,BALL: DG;55X120X29MM;6311 | BEARING: BALL, TYPE DEEP GROOVE, NUMBER OF ROW SINGLE ROW, BORE DIAMETER 55MM, OUTSIDE DIAMETER 120MM, WIDTH 29MM, STYLE OPEN, CAGE MATERIAL PRESSED STEEL, BORE SHAPE CYLINDRICAL, BEARING CODE 6311 | TYPE : DEEP GROOVE | NUMBER OF ROW : SINGLE ROW | BORE DIAMETER : 55MM | OUTSIDE DIAMETER : 120MM | WIDTH : 29MM |  | STYLE : OPEN |  | CAGE MATERIAL : PRESSED STEEL | BORE SHAPE : CYLINDRICAL |  |  | BEARING CODE : 6311
9900254141 | R0152 | BEARING,BALL | BEARING,BALL: ENGINE;TF155H;185700-28360 | BEARING: BALL, EQUIPMENT NAME DIESEL ENGINE, EQUIPMENT TYPE/MODEL TF155H, MANUFACTURER YANMAR, MANUFACTURER REFERENCE 185700-28360 | [14 empty] | EQUIPMENT NAME : DIESEL ENGINE | EQUIPMENT TYPE/MODEL : TF155H |  |  | MANUFACTURER : YANMAR | MANUFACTURER REFERENCE : 185700-28360
9903073114 | R0152 | BEARING,BALL | BEARING,BALL: DG;90X190X43MM;6318ZC3 | BEARING: BALL, TYPE DEEP GROOVE, NUMBER OF ROW SINGLE ROW, BORE DIAMETER 90MM, OUTSIDE DIAMETER 190MM, WIDTH 43MM, STYLE 1 SHIELD, CLEARANCE C3, CAGE MATERIAL PRESSED STEEL, BORE SHAPE CYLINDRICAL, BEARING CODE 6318ZC3 | TYPE : DEEP GROOVE | NUMBER OF ROW : SINGLE ROW | BORE DIAMETER : 90MM | OUTSIDE DIAMETER : 190MM | WIDTH : 43MM |  | STYLE : 1 SHIELD | CLEARANCE : C3 | CAGE MATERIAL : PRESSED STEEL | BORE SHAPE : CYLINDRICAL |  |  | BEARING CODE : 6318ZC3
9900230038 | R0152 | BEARING,BALL | BEARING,BALL: DG;17X40X12MM;6203Z | BEARING: BALL, TYPE DEEP GROOVE, NUMBER OF ROW SINGLE ROW, BORE DIAMETER 17MM, OUTSIDE DIAMETER 40MM, WIDTH 12MM, STYLE 1 SHIELD, CAGE MATERIAL PRESSED STEEL, BORE SHAPE CYLINDRICAL, BEARING CODE 6203Z | TYPE : DEEP GROOVE | NUMBER OF ROW : SINGLE ROW | BORE DIAMETER : 17MM | OUTSIDE DIAMETER : 40MM | WIDTH : 12MM |  | STYLE : 1 SHIELD |  | CAGE MATERIAL : PRESSED STEEL | BORE SHAPE : CYLINDRICAL |  |  | BEARING CODE : 6203Z
9900100757 | R0152 | BEARING,BALL | BEARING,BALL: DG;45X75X16MM;60092RS1 | BEARING: BALL, TYPE DEEP GROOVE, NUMBER OF ROW SINGLE ROW, BORE DIAMETER 45MM, OUTSIDE DIAMETER 75MM, WIDTH 16MM, STYLE 2 SEAL, CAGE MATERIAL PRESSED STEEL, BORE SHAPE CYLINDRICAL, BEARING CODE 60092RS1 | TYPE : DEEP GROOVE | NUMBER OF ROW : SINGLE ROW | BORE DIAMETER : 45MM | OUTSIDE DIAMETER : 75MM | WIDTH : 16MM |  | STYLE : 2 SEAL |  | CAGE MATERIAL : PRESSED STEEL | BORE SHAPE : CYLINDRICAL |  |  | BEARING CODE : 60092RS1
9900252935 | R0152 | BEARING,BALL | BEARING,BALL: DG;20X47X14MM;62042Z | BEARING: BALL, TYPE DEEP GROOVE, NUMBER OF ROW SINGLE ROW, BORE DIAMETER 20MM, OUTSIDE DIAMETER 47MM, WIDTH 14MM, STYLE 2 SHIELD, CAGE MATERIAL PRESSED STEEL, BORE SHAPE CYLINDRICAL, BEARING CODE 62042Z | TYPE : DEEP GROOVE | NUMBER OF ROW : SINGLE ROW | BORE DIAMETER : 20MM | OUTSIDE DIAMETER : 47MM | WIDTH : 14MM |  | STYLE : 2 SHIELD |  | CAGE MATERIAL : PRESSED STEEL | BORE SHAPE : CYLINDRICAL |  |  | BEARING CODE : 62042Z
9900100760 | R0152 | BEARING,BALL | BEARING,BALL: AC;120X260X55MM;7324BCBM | BEARING: BALL, TYPE ANGULAR CONTACT, NUMBER OF ROW SINGLE ROW, BORE DIAMETER 120MM, OUTSIDE DIAMETER 260MM, WIDTH 55MM, STYLE OPEN, CAGE MATERIAL MACHINED BRASS, BORE SHAPE CYLINDRICAL, BEARING CODE 7324BCBM | TYPE : ANGULAR CONTACT | NUMBER OF ROW : SINGLE ROW | BORE DIAMETER : 120MM | OUTSIDE DIAMETER : 260MM | WIDTH : 55MM |  | STYLE : OPEN |  | CAGE MATERIAL : MACHINED BRASS | BORE SHAPE : CYLINDRICAL |  |  | BEARING CODE : 7324BCBM
9900103997 | R0152 | BEARING,BALL | BEARING,BALL: AC;90X190X43MM;7318BECBP | BEARING: BALL, TYPE ANGULAR CONTACT, NUMBER OF ROW SINGLE ROW, BORE DIAMETER 90MM, OUTSIDE DIAMETER 190MM, WIDTH 43MM, STYLE OPEN, CAGE MATERIAL PRESSED STEEL, BORE SHAPE CYLINDRICAL, BEARING CODE 7318BECBP | TYPE : ANGULAR CONTACT | NUMBER OF ROW : SINGLE ROW | BORE DIAMETER : 90MM | OUTSIDE DIAMETER : 190MM | WIDTH : 43MM |  | STYLE : OPEN |  | CAGE MATERIAL : PRESSED STEEL | BORE SHAPE : CYLINDRICAL |  |  | BEARING CODE : 7318BECBP
9913054151 | R0152 | BEARING,BALL | BEARING,BALL: AC;55X120X29MM;7311BECBP | BEARING: BALL, TYPE ANGULAR CONTACT, NUMBER OF ROW SINGLE ROW, BORE DIAMETER 55MM, OUTSIDE DIAMETER 120MM, WIDTH 29MM, STYLE OPEN, CAGE MATERIAL POLYAMIDE, BORE SHAPE CYLINDRICAL, BEARING CODE 7311BECBP | TYPE : ANGULAR CONTACT | NUMBER OF ROW : SINGLE ROW | BORE DIAMETER : 55MM | OUTSIDE DIAMETER : 120MM | WIDTH : 29MM |  | STYLE : OPEN |  | CAGE MATERIAL : POLYAMIDE | BORE SHAPE : CYLINDRICAL |  |  | BEARING CODE : 7311BECBP
9900230123 | R0152 | BEARING,BALL | BEARING,BALL: DG;30X170X19MM;63062Z | BEARING: BALL, TYPE DEEP GROOVE, NUMBER OF ROW SINGLE ROW, BORE DIAMETER 30MM, OUTSIDE DIAMETER 170MM, WIDTH 19MM, STYLE 2 SHIELD, CAGE MATERIAL PRESSED STEEL, BORE SHAPE CYLINDRICAL, BEARING CODE 63062Z | TYPE : DEEP GROOVE | NUMBER OF ROW : SINGLE ROW | BORE DIAMETER : 30MM | OUTSIDE DIAMETER : 170MM | WIDTH : 19MM |  | STYLE : 2 SHIELD |  | CAGE MATERIAL : PRESSED STEEL | BORE SHAPE : CYLINDRICAL |  |  | BEARING CODE : 63062Z
9900230051 | R0152 | BEARING,BALL | BEARING,BALL: DG;25X52X15MM;62052ZC3 | BEARING: BALL, TYPE DEEP GROOVE, NUMBER OF ROW SINGLE ROW, BORE DIAMETER 25MM, OUTSIDE DIAMETER 52MM, WIDTH 15MM, STYLE 2 SHIELD, CLEARANCE C3, CAGE MATERIAL PRESSED STEEL, BORE SHAPE CYLINDRICAL, BEARING CODE 62052ZC3 | TYPE : DEEP GROOVE | NUMBER OF ROW : SINGLE ROW | BORE DIAMETER : 25MM | OUTSIDE DIAMETER : 52MM | WIDTH : 15MM |  | STYLE : 2 SHIELD | CLEARANCE : C3 | CAGE MATERIAL : PRESSED STEEL | BORE SHAPE : CYLINDRICAL |  |  | BEARING CODE : 62052ZC3
9913057795 | R0152 | BEARING,BALL | BEARING,BALL: ENGINE;3406B;3L1425 | BEARING: BALL, EQUIPMENT NAME DIESEL ENGINE, EQUIPMENT TYPE/MODEL 3406B, EQUIPMENT SERIAL NUMBER 6TB145953, MANUFACTURER CATERPILLAR, MANUFACTURER REFERENCE 3L1425 | [14 empty] | EQUIPMENT NAME : DIESEL ENGINE | EQUIPMENT TYPE/MODEL : 3406B | EQUIPMENT SERIAL NUMBER : 6TB145953 |  | MANUFACTURER : CATERPILLAR | MANUFACTURER REFERENCE : 3L1425
9900100756 | R0152 | BEARING,BALL | BEARING,BALL: DG;35X80X21MM;6307MC3 | BEARING: BALL, TYPE DEEP GROOVE, NUMBER OF ROW SINGLE ROW, BORE DIAMETER 35MM, OUTSIDE DIAMETER 80MM, WIDTH 21MM, STYLE OPEN, CLEARANCE C3, CAGE MATERIAL PRESSED STEEL, BORE SHAPE CYLINDRICAL, BEARING CODE 6307MC3 | TYPE : DEEP GROOVE | NUMBER OF ROW : SINGLE ROW | BORE DIAMETER : 35MM | OUTSIDE DIAMETER : 80MM | WIDTH : 21MM |  | STYLE : OPEN | CLEARANCE : C3 | CAGE MATERIAL : PRESSED STEEL | BORE SHAPE : CYLINDRICAL |  |  | BEARING CODE : 6307MC3
9900230086 | R0152 | BEARING,BALL | BEARING,BALL: DG;60X110X22MM;62122ZC3 | BEARING: BALL, TYPE DEEP GROOVE, NUMBER OF ROW SINGLE ROW, BORE DIAMETER 60MM, OUTSIDE DIAMETER 110MM, WIDTH 22MM, STYLE 2 SHIELD, CLEARANCE C3, CAGE MATERIAL PRESSED STEEL, BORE SHAPE CYLINDRICAL, BEARING CODE 62122ZC3 | TYPE : DEEP GROOVE | NUMBER OF ROW : SINGLE ROW | BORE DIAMETER : 60MM | OUTSIDE DIAMETER : 110MM | WIDTH : 22MM |  | STYLE : 2 SHIELD | CLEARANCE : C3 | CAGE MATERIAL : PRESSED STEEL | BORE SHAPE : CYLINDRICAL |  |  | BEARING CODE : 62122ZC3
9913057532 | R0152 | BEARING,BALL | BEARING,BALL: DG;12X28X8MM;60012Z | BEARING: BALL, TYPE DEEP GROOVE, NUMBER OF ROW SINGLE ROW, BORE DIAMETER 12MM, OUTSIDE DIAMETER 28MM, WIDTH 8MM, STYLE 2 SHIELD, CAGE MATERIAL PRESSED STEEL, BORE SHAPE CYLINDRICAL, BEARING CODE 60012Z | TYPE : DEEP GROOVE | NUMBER OF ROW : SINGLE ROW | BORE DIAMETER : 12MM | OUTSIDE DIAMETER : 28MM | WIDTH : 8MM |  | STYLE : 2 SHIELD |  | CAGE MATERIAL : PRESSED STEEL | BORE SHAPE : CYLINDRICAL |  |  | BEARING CODE : 60012Z
9903012858 | R0152 | BEARING,BALL | BEARING,BALL: DG;20X47X14MM;62042Z | BEARING: BALL, TYPE DEEP GROOVE, NUMBER OF ROW SINGLE ROW, BORE DIAMETER 20MM, OUTSIDE DIAMETER 47MM, WIDTH 14MM, STYLE 2 SHIELD, CAGE MATERIAL PRESSED STEEL, BORE SHAPE CYLINDRICAL, BEARING CODE 62042Z | TYPE : DEEP GROOVE | NUMBER OF ROW : SINGLE ROW | BORE DIAMETER : 20MM | OUTSIDE DIAMETER : 47MM | WIDTH : 14MM |  | STYLE : 2 SHIELD |  | CAGE MATERIAL : PRESSED STEEL | BORE SHAPE : CYLINDRICAL |  |  | BEARING CODE : 62042Z
5812940753 | R0152 | BEARING,BALL | BEARING,BALL: DG;35X80X21MM;6307ZZ | BEARING: BALL, TYPE DEEP GROOVE, NUMBER OF ROW SINGLE ROW, BORE DIAMETER 35MM, OUTSIDE DIAMETER 80MM, WIDTH 21MM, STYLE 2 SHIELD, CAGE MATERIAL PRESSED STEEL, BORE SHAPE CYLINDRICAL, BEARING CODE 6307ZZ | TYPE : DEEP GROOVE | NUMBER OF ROW : SINGLE ROW | BORE DIAMETER : 35MM | OUTSIDE DIAMETER : 80MM | WIDTH : 21MM |  | STYLE : 2 SHIELD |  | CAGE MATERIAL : PRESSED STEEL | BORE SHAPE : CYLINDRICAL |  |  | BEARING CODE : 6307ZZ
9913056116 | R0152 | BEARING,BALL | BEARING,BALL: AC;40X110X27MM;7408BCBM | BEARING: BALL, TYPE ANGULAR CONTACT, NUMBER OF ROW SINGLE ROW, BORE DIAMETER 40MM, OUTSIDE DIAMETER 110MM, WIDTH 27MM, STYLE OPEN, CAGE MATERIAL MACHINED BRASS, BORE SHAPE CYLINDRICAL, BEARING CODE 7408BCBM | TYPE : ANGULAR CONTACT | NUMBER OF ROW : SINGLE ROW | BORE DIAMETER : 40MM | OUTSIDE DIAMETER : 110MM | WIDTH : 27MM |  | STYLE : OPEN |  | CAGE MATERIAL : MACHINED BRASS | BORE SHAPE : CYLINDRICAL |  |  | BEARING CODE : 7408BCBM
9900100772 | R0152 | BEARING,BALL | BEARING,BALL: DG;35X80X21MM;6307MC3 | BEARING: BALL, TYPE DEEP GROOVE, NUMBER OF ROW SINGLE ROW, BORE DIAMETER 35MM, OUTSIDE DIAMETER 80MM, WIDTH 21MM, STYLE OPEN, CLEARANCE C3, CAGE MATERIAL PRESSED STEEL, BORE SHAPE CYLINDRICAL, BEARING CODE 6307MC3 | TYPE : DEEP GROOVE | NUMBER OF ROW : SINGLE ROW | BORE DIAMETER : 35MM | OUTSIDE DIAMETER : 80MM | WIDTH : 21MM |  | STYLE : OPEN | CLEARANCE : C3 | CAGE MATERIAL : PRESSED STEEL | BORE SHAPE : CYLINDRICAL |  |  | BEARING CODE : 6307MC3
9900249238 | R0152 | BEARING,BALL | BEARING,BALL: INBOARD;PUMP;AY50719A-SR | BEARING: BALL, TYPE INBOARD, CAGE MATERIAL CARBON STEEL (SR), EQUIPMENT NAME SAND CLEANING OIL PUMP, EQUIPMENT TYPE/MODEL MARK-3-1K1.5X1.82/50-RV, MANUFACTURER FLOWSERVE, MANUFACTURER REFERENCE POS 3011, 78801255, AY50719A-SR | TYPE : INBOARD | [7 empty] | CAGE MATERIAL : CARBON STEEL (SR) | [5 empty] | EQUIPMENT NAME : SAND CLEANING OIL PUMP | EQUIPMENT TYPE/MODEL : MARK-3-1K1.5X1.82/50-RV |  |  | MANUFACTURER : FLOWSERVE | MANUFACTURER REFERENCE : AY50719A-SR, 78801255, POS 3011
9900230165 | R0152 | BEARING,BALL | BEARING,BALL: DG;90X190X43MM;6318 | BEARING: BALL, TYPE DEEP GROOVE, NUMBER OF ROW SINGLE ROW, BORE DIAMETER 90MM, OUTSIDE DIAMETER 190MM, WIDTH 43MM, STYLE OPEN, CAGE MATERIAL PRESSED STEEL, BORE SHAPE CYLINDRICAL, BEARING CODE 6318 | TYPE : DEEP GROOVE | NUMBER OF ROW : SINGLE ROW | BORE DIAMETER : 90MM | OUTSIDE DIAMETER : 190MM | WIDTH : 43MM |  | STYLE : OPEN |  | CAGE MATERIAL : PRESSED STEEL | BORE SHAPE : CYLINDRICAL |  |  | BEARING CODE : 6318
9900253336 | R0152 | BEARING,BALL | BEARING,BALL: DG;20X52X15MM;6304 | BEARING: BALL, TYPE DEEP GROOVE, NUMBER OF ROW SINGLE ROW, BORE DIAMETER 20MM, OUTSIDE DIAMETER 52MM, WIDTH 15MM, STYLE OPEN, CAGE MATERIAL PRESSED STEEL, BORE SHAPE CYLINDRICAL, BEARING CODE 6304 | TYPE : DEEP GROOVE | NUMBER OF ROW : SINGLE ROW | BORE DIAMETER : 20MM | OUTSIDE DIAMETER : 52MM | WIDTH : 15MM |  | STYLE : OPEN |  | CAGE MATERIAL : PRESSED STEEL | BORE SHAPE : CYLINDRICAL |  |  | BEARING CODE : 6304
9900221798 | R0152 | BEARING,BALL | BEARING,BALL: DG;40X110X27MM;6408 | BEARING: BALL, TYPE DEEP GROOVE, NUMBER OF ROW SINGLE ROW, BORE DIAMETER 40MM, OUTSIDE DIAMETER 110MM, WIDTH 27MM, STYLE OPEN, CAGE MATERIAL PRESSED STEEL, BORE SHAPE CYLINDRICAL, BEARING CODE 6408 | TYPE : DEEP GROOVE | NUMBER OF ROW : SINGLE ROW | BORE DIAMETER : 40MM | OUTSIDE DIAMETER : 110MM | WIDTH : 27MM |  | STYLE : OPEN |  | CAGE MATERIAL : PRESSED STEEL | BORE SHAPE : CYLINDRICAL |  |  | BEARING CODE : 6408
5801109323 | R0152 | BEARING,BALL | BEARING,BALL: DG;95X200X45MM;6319 | BEARING: BALL, TYPE DEEP GROOVE, NUMBER OF ROW SINGLE ROW, BORE DIAMETER 95MM, OUTSIDE DIAMETER 200MM, WIDTH 45MM, STYLE OPEN, CAGE MATERIAL PRESSED STEEL, BORE SHAPE CYLINDRICAL, BEARING CODE 6319 | TYPE : DEEP GROOVE | NUMBER OF ROW : SINGLE ROW | BORE DIAMETER : 95MM | OUTSIDE DIAMETER : 200MM | WIDTH : 45MM |  | STYLE : OPEN |  | CAGE MATERIAL : PRESSED STEEL | BORE SHAPE : CYLINDRICAL |  |  | BEARING CODE : 6319
9900247955 | R0152 | BEARING,BALL | BEARING,BALL: DG;50X110X27MM;63102ZC3 | BEARING: BALL, TYPE DEEP GROOVE, NUMBER OF ROW SINGLE ROW, BORE DIAMETER 50MM, OUTSIDE DIAMETER 110MM, WIDTH 27MM, STYLE 2 SHIELD, CLEARANCE C3, CAGE MATERIAL PRESSED STEEL, BORE SHAPE CYLINDRICAL, BEARING CODE 63102ZC3 | TYPE : DEEP GROOVE | NUMBER OF ROW : SINGLE ROW | BORE DIAMETER : 50MM | OUTSIDE DIAMETER : 110MM | WIDTH : 27MM |  | STYLE : 2 SHIELD | CLEARANCE : C3 | CAGE MATERIAL : PRESSED STEEL | BORE SHAPE : CYLINDRICAL |  |  | BEARING CODE : 63102ZC3
9900253571 | R0152 | BEARING,BALL | BEARING,BALL: DG;20X52X15MM;63042ZC3 | BEARING: BALL, TYPE DEEP GROOVE, NUMBER OF ROW SINGLE ROW, BORE DIAMETER 20MM, OUTSIDE DIAMETER 52MM, WIDTH 15MM, STYLE 2 SHIELD, CLEARANCE C3, CAGE MATERIAL PRESSED STEEL, BORE SHAPE CYLINDRICAL, BEARING CODE 63042ZC3 | TYPE : DEEP GROOVE | NUMBER OF ROW : SINGLE ROW | BORE DIAMETER : 20MM | OUTSIDE DIAMETER : 52MM | WIDTH : 15MM |  | STYLE : 2 SHIELD | CLEARANCE : C3 | CAGE MATERIAL : PRESSED STEEL | BORE SHAPE : CYLINDRICAL |  |  | BEARING CODE : 63042ZC3
5801109553 | R0152 | BEARING,BALL | BEARING,BALL: DG;50X90X20MM;6210 | BEARING: BALL, TYPE DEEP GROOVE, NUMBER OF ROW SINGLE ROW, BORE DIAMETER 50MM, OUTSIDE DIAMETER 90MM, WIDTH 20MM, STYLE OPEN, CAGE MATERIAL PRESSED STEEL, BORE SHAPE CYLINDRICAL, BEARING CODE 6210 | TYPE : DEEP GROOVE | NUMBER OF ROW : SINGLE ROW | BORE DIAMETER : 50MM | OUTSIDE DIAMETER : 90MM | WIDTH : 20MM |  | STYLE : OPEN |  | CAGE MATERIAL : PRESSED STEEL | BORE SHAPE : CYLINDRICAL |  | BEARING CODE : 6210
9900245873 | R0152 | BEARING,BALL | BEARING,BALL: AC;50X110X27MM;7310BECBM | BEARING: BALL, TYPE ANGULAR CONTACT, NUMBER OF ROW SINGLE ROW, BORE DIAMETER 50MM, OUTSIDE DIAMETER 110MM, WIDTH 27MM, STYLE OPEN, CAGE MATERIAL MACHINED BRASS, BORE SHAPE CYLINDRICAL, BEARING CODE 7310BECBM | TYPE : ANGULAR CONTACT | NUMBER OF ROW : SINGLE ROW | BORE DIAMETER : 50MM | OUTSIDE DIAMETER : 110MM | WIDTH : 27MM |  | STYLE : OPEN |  | CAGE MATERIAL : MACHINED BRASS | BORE SHAPE : CYLINDRICAL |  |  | BEARING CODE : 7310BECBM
5801109583 | R0152 | BEARING,BALL | BEARING,BALL: DG;17X40X12MM;6203ZZC3 | BEARING: BALL, TYPE DEEP GROOVE, NUMBER OF ROW SINGLE ROW, BORE DIAMETER 17MM, OUTSIDE DIAMETER 40MM, WIDTH 12MM, STYLE 2 SHIELD, CLEARANCE C3, CAGE MATERIAL PRESSED STEEL, BORE SHAPE CYLINDRICAL, BEARING CODE 6203ZZC3 | TYPE : DEEP GROOVE | NUMBER OF ROW : SINGLE ROW | BORE DIAMETER : 17MM | OUTSIDE DIAMETER : 40MM | WIDTH : 12MM |  | STYLE : 2 SHIELD | CLEARANCE : C3 | CAGE MATERIAL : PRESSED STEEL | BORE SHAPE : CYLINDRICAL |  |  | BEARING CODE : 6203ZZC3
9900230151 | R0152 | BEARING,BALL | BEARING,BALL: AC;60X130X31MM;7312BECBM | BEARING: BALL, TYPE ANGULAR CONTACT, NUMBER OF ROW SINGLE ROW, BORE DIAMETER 60MM, OUTSIDE DIAMETER 130MM, WIDTH 31MM, STYLE OPEN, CAGE MATERIAL MACHINED BRASS, BORE SHAPE CYLINDRICAL, BEARING CODE 7312BECBM | TYPE : ANGULAR CONTACT | NUMBER OF ROW : SINGLE ROW | BORE DIAMETER : 60MM | OUTSIDE DIAMETER : 130MM | WIDTH : 31MM |  | STYLE : OPEN |  | CAGE MATERIAL : MACHINED BRASS | BORE SHAPE : CYLINDRICAL |  |  | BEARING CODE : 7312BECBM
5801109493 | R0152 | BEARING,BALL | BEARING,BALL: DG;65X140X33MM;6313ZZC3 | BEARING: BALL, TYPE DEEP GROOVE, NUMBER OF ROW SINGLE ROW, BORE DIAMETER 65MM, OUTSIDE DIAMETER 140MM, WIDTH 33MM, STYLE 2 SHIELD, CLEARANCE C3, CAGE MATERIAL PRESSED STEEL, BORE SHAPE CYLINDRICAL, BEARING CODE 6313ZZC3 | TYPE : DEEP GROOVE | NUMBER OF ROW : SINGLE ROW | BORE DIAMETER : 65MM | OUTSIDE DIAMETER : 140MM | WIDTH : 33MM |  | STYLE : 2 SHIELD | CLEARANCE : C3 | CAGE MATERIAL : PRESSED STEEL | BORE SHAPE : CYLINDRICAL |  |  | BEARING CODE : 6313ZZC3
9900246015 | R0152 | BEARING,BALL | BEARING,BALL: DG;60X130X31MM;6312ZZC3 | BEARING: BALL, TYPE DEEP GROOVE, NUMBER OF ROW SINGLE ROW, BORE DIAMETER 60MM, OUTSIDE DIAMETER 130MM, WIDTH 31MM, STYLE 2 SHIELD, CLEARANCE C3, CAGE MATERIAL PRESSED STEEL, BORE SHAPE CYLINDRICAL, BEARING CODE 6312ZZC3 | TYPE : DEEP GROOVE | NUMBER OF ROW : SINGLE ROW | BORE DIAMETER : 60MM | OUTSIDE DIAMETER : 130MM | WIDTH : 31MM |  | STYLE : 2 SHIELD | CLEARANCE : C3 | CAGE MATERIAL : PRESSED STEEL | BORE SHAPE : CYLINDRICAL |  |  | BEARING CODE : 6312ZZC3
9903062107 | R0152 | BEARING,BALL | BEARING,BALL: AC;90X190X43MM;7318BEGAY | BEARING: BALL, TYPE ANGULAR CONTACT, NUMBER OF ROW SINGLE ROW, BORE DIAMETER 90MM, OUTSIDE DIAMETER 190MM, WIDTH 43MM, STYLE OPEN, CAGE MATERIAL PRESSED BRASS STEEL, BORE SHAPE CYLINDRICAL, BEARING CODE 7318BEGAY | TYPE : ANGULAR CONTACT | NUMBER OF ROW : SINGLE ROW | BORE DIAMETER : 90MM | OUTSIDE DIAMETER : 190MM | WIDTH : 43MM |  | STYLE : OPEN |  | CAGE MATERIAL : PRESSED BRASS STEEL | BORE SHAPE : CYLINDRICAL |  |  | BEARING CODE : 7318BEGAY
5812940393 | R0152 | BEARING,BALL | BEARING,BALL: THRS;25X47X15MM;51205 | BEARING: BALL, TYPE THRUST, NUMBER OF ROW SINGLE DIRECTION, BORE DIAMETER 25MM, OUTSIDE DIAMETER 47MM, WIDTH 15MM, STYLE OPEN, CAGE MATERIAL PRESSED STEEL, BORE SHAPE CYLINDRICAL, BEARING CODE 51205 | TYPE : THRUST | NUMBER OF ROW : SINGLE DIRECTION | BORE DIAMETER : 25MM | OUTSIDE DIAMETER : 47MM | WIDTH : 15MM |  | STYLE : OPEN |  | CAGE MATERIAL : PRESSED STEEL | BORE SHAPE : CYLINDRICAL |  |  | BEARING CODE : 51205
1650251923 | R0152 | BEARING,BALL | BEARING,BALL: THRS;45X100X46MM;53409U | BEARING: BALL, TYPE THRUST, NUMBER OF ROW SINGLE DIRECTION, BORE DIAMETER 45MM, OUTSIDE DIAMETER 100MM, WIDTH 46MM, STYLE OPEN, CAGE MATERIAL PRESSED STEEL, BORE SHAPE CYLINDRICAL, BEARING CODE 53409U | TYPE : THRUST | NUMBER OF ROW : SINGLE DIRECTION | BORE DIAMETER : 45MM | OUTSIDE DIAMETER : 100MM | WIDTH : 46MM |  | STYLE : OPEN |  | CAGE MATERIAL : PRESSED STEEL | BORE SHAPE : CYLINDRICAL |  |  | BEARING CODE : 53409U
1650251913 | R0152 | BEARING,BALL | BEARING,BALL: THRS;45X100X46MM;53409U | BEARING: BALL, TYPE THRUST, NUMBER OF ROW SINGLE DIRECTION, BORE DIAMETER 45MM, OUTSIDE DIAMETER 100MM, WIDTH 46MM, STYLE OPEN, CAGE MATERIAL PRESSED STEEL, BORE SHAPE CYLINDRICAL, BEARING CODE 53409U | TYPE : THRUST | NUMBER OF ROW : SINGLE DIRECTION | BORE DIAMETER : 45MM | OUTSIDE DIAMETER : 100MM | WIDTH : 46MM |  | STYLE : OPEN |  | CAGE MATERIAL : PRESSED STEEL | BORE SHAPE : CYLINDRICAL |  |  | BEARING CODE : 53409U
9903060884 | R0152 | BEARING,BALL | BEARING,BALL: AC;65X140X58.7MM;5313AC3 | BEARING: BALL, TYPE ANGULAR CONTACT, NUMBER OF ROW DOUBLE ROW, BORE DIAMETER 65MM, OUTSIDE DIAMETER 140MM, WIDTH 58.7MM, STYLE OPEN, CLEARANCE C3, CAGE MATERIAL PRESSED STEEL, BORE SHAPE CYLINDRICAL, BEARING CODE 5313AC3 | TYPE : ANGULAR CONTACT | NUMBER OF ROW : DOUBLE ROW | BORE DIAMETER : 65MM | OUTSIDE DIAMETER : 140MM | WIDTH : 58.7MM |  | STYLE : OPEN | CLEARANCE : C3 | CAGE MATERIAL : PRESSED STEEL | BORE SHAPE : CYLINDRICAL |  |  | BEARING CODE : 5313AC3
9900230049 | R0152 | BEARING,BALL | BEARING,BALL: DG;25X52X15MM;6205 | BEARING: BALL, TYPE DEEP GROOVE, NUMBER OF ROW SINGLE ROW, BORE DIAMETER 25MM, OUTSIDE DIAMETER 52MM, WIDTH 15MM, STYLE OPEN, CAGE MATERIAL PRESSED STEEL, BORE SHAPE CYLINDRICAL, BEARING CODE 6205 | TYPE : DEEP GROOVE | NUMBER OF ROW : SINGLE ROW | BORE DIAMETER : 25MM | OUTSIDE DIAMETER : 52MM | WIDTH : 15MM |  | STYLE : OPEN |  | CAGE MATERIAL : PRESSED STEEL | BORE SHAPE : CYLINDRICAL |  |  | BEARING CODE : 6205
5801992141 | R0152 | BEARING,BALL | BEARING,BALL: AC;70X125X24MM;7214BECBJ | BEARING: BALL, TYPE ANGULAR CONTACT, NUMBER OF ROW SINGLE ROW, BORE DIAMETER 70MM, OUTSIDE DIAMETER 125MM, WIDTH 24MM, STYLE OPEN, CAGE MATERIAL PRESSED STEEL, BORE SHAPE CYLINDRICAL, BEARING CODE 7214BECBJ | TYPE : ANGULAR CONTACT | NUMBER OF ROW : SINGLE ROW | BORE DIAMETER : 70MM | OUTSIDE DIAMETER : 125MM | WIDTH : 24MM |  | STYLE : OPEN |  | CAGE MATERIAL : PRESSED STEEL | BORE SHAPE : CYLINDRICAL |  |  | BEARING CODE : 7214BECBJ
9903073115 | R0152 | BEARING,BALL | BEARING,BALL: DG;80X170X39MM;6316ZC3 | BEARING: BALL, TYPE DEEP GROOVE, NUMBER OF ROW SINGLE ROW, BORE DIAMETER 80MM, OUTSIDE DIAMETER 170MM, WIDTH 39MM, STYLE 1 SHIELD, CLEARANCE C3, CAGE MATERIAL PRESSED STEEL, BORE SHAPE CYLINDRICAL, BEARING CODE 6316ZC3 | TYPE : DEEP GROOVE | NUMBER OF ROW : SINGLE ROW | BORE DIAMETER : 80MM | OUTSIDE DIAMETER : 170MM | WIDTH : 39MM |  | STYLE : 1 SHIELD | CLEARANCE : C3 | CAGE MATERIAL : PRESSED STEEL | BORE SHAPE : CYLINDRICAL |  |  | BEARING CODE : 6316ZC3
9903077966 | R0152 | BEARING,BALL | BEARING,BALL: DG;65X100X18MM;6013 | BEARING: BALL, TYPE DEEP GROOVE, NUMBER OF ROW SINGLE ROW, BORE DIAMETER 65MM, OUTSIDE DIAMETER 100MM, WIDTH 18MM, STYLE OPEN, CAGE MATERIAL PRESSED STEEL, BORE SHAPE CYLINDRICAL, BEARING CODE 6013 | TYPE : DEEP GROOVE | NUMBER OF ROW : SINGLE ROW | BORE DIAMETER : 65MM | OUTSIDE DIAMETER : 100MM | WIDTH : 18MM |  | STYLE : OPEN |  | CAGE MATERIAL : PRESSED STEEL | BORE SHAPE : CYLINDRICAL |  |  | BEARING CODE : 6013
9900246047 | R0152 | BEARING,BALL | BEARING,BALL: DG;65X140X33MM;6313ZC3 | BEARING: BALL, TYPE DEEP GROOVE, NUMBER OF ROW SINGLE ROW, BORE DIAMETER 65MM, OUTSIDE DIAMETER 140MM, WIDTH 33MM, STYLE 1 SHIELD, CLEARANCE C3, CAGE MATERIAL PRESSED STEEL, BORE SHAPE CYLINDRICAL, BEARING CODE 6313ZC3 | TYPE : DEEP GROOVE | NUMBER OF ROW : SINGLE ROW | BORE DIAMETER : 65MM | OUTSIDE DIAMETER : 140MM | WIDTH : 33MM |  | STYLE : 1 SHIELD | CLEARANCE : C3 | CAGE MATERIAL : PRESSED STEEL | BORE SHAPE : CYLINDRICAL |  |  | BEARING CODE : 6313ZC3
9900246145 | R0152 | BEARING,BALL | BEARING,BALL: DG;40X80X18MM;62082ZC3 | BEARING: BALL, TYPE DEEP GROOVE, NUMBER OF ROW SINGLE ROW, BORE DIAMETER 40MM, OUTSIDE DIAMETER 80MM, WIDTH 18MM, STYLE 2 SHIELD, CLEARANCE C3, CAGE MATERIAL PRESSED STEEL, BORE SHAPE CYLINDRICAL, BEARING CODE 62082ZC3 | TYPE : DEEP GROOVE | NUMBER OF ROW : SINGLE ROW | BORE DIAMETER : 40MM | OUTSIDE DIAMETER : 80MM | WIDTH : 18MM |  | STYLE : 2 SHIELD | CLEARANCE : C3 | CAGE MATERIAL : PRESSED STEEL | BORE SHAPE : CYLINDRICAL |  |  | BEARING CODE : 62082ZC3
9900230115 | R0152 | BEARING,BALL | BEARING,BALL: DG;25X62X17MM;6305 | BEARING: BALL, TYPE DEEP GROOVE, NUMBER OF ROW SINGLE ROW, BORE DIAMETER 25MM, OUTSIDE DIAMETER 62MM, WIDTH 17MM, STYLE OPEN, CAGE MATERIAL PRESSED STEEL, BORE SHAPE CYLINDRICAL, BEARING CODE 6305 | TYPE : DEEP GROOVE | NUMBER OF ROW : SINGLE ROW | BORE DIAMETER : 25MM | OUTSIDE DIAMETER : 62MM | WIDTH : 17MM |  | STYLE : OPEN |  | CAGE MATERIAL : PRESSED STEEL | BORE SHAPE : CYLINDRICAL |  |  | BEARING CODE : 6305
9900257759 | R0152 | BEARING,BALL | BEARING,BALL: AC;70X150X35MM;7314BEGAY | BEARING: BALL, TYPE ANGULAR CONTACT, NUMBER OF ROW SINGLE ROW, BORE DIAMETER 70MM, OUTSIDE DIAMETER 150MM, WIDTH 35MM, STYLE OPEN, CAGE MATERIAL STAMPED BRASS, BORE SHAPE CYLINDRICAL, BEARING CODE 7314BEGAY | TYPE : ANGULAR CONTACT | NUMBER OF ROW : SINGLE ROW | BORE DIAMETER : 70MM | OUTSIDE DIAMETER : 150MM | WIDTH : 35MM |  | STYLE : OPEN |  | CAGE MATERIAL : STAMPED BRASS | BORE SHAPE : CYLINDRICAL |  |  | BEARING CODE : 7314BEGAY
9900230050 | R0152 | BEARING,BALL | BEARING,BALL: DG;25X52X15MM;6205ZC3 | BEARING: BALL, TYPE DEEP GROOVE, NUMBER OF ROW SINGLE ROW, BORE DIAMETER 25MM, OUTSIDE DIAMETER 52MM, WIDTH 15MM, STYLE 1 SHIELD, CLEARANCE C3, CAGE MATERIAL PRESSED STEEL, BORE SHAPE CYLINDRICAL, BEARING CODE 6205ZC3 | TYPE : DEEP GROOVE | NUMBER OF ROW : SINGLE ROW | BORE DIAMETER : 25MM | OUTSIDE DIAMETER : 52MM | WIDTH : 15MM |  | STYLE : 1 SHIELD | CLEARANCE : C3 | CAGE MATERIAL : PRESSED STEEL | BORE SHAPE : CYLINDRICAL |  |  | BEARING CODE : 6205ZC3
1650250183 | R0152 | BEARING,BALL | BEARING,BALL: DG;17X40X12MM;6203ZZC3 | BEARING: BALL, TYPE DEEP GROOVE, NUMBER OF ROW SINGLE ROW, BORE DIAMETER 17MM, OUTSIDE DIAMETER 40MM, WIDTH 12MM, STYLE 2 SHIELD, CLEARANCE C3, CAGE MATERIAL PRESSED STEEL, BORE SHAPE CYLINDRICAL, BEARING CODE 6203ZZC3 | TYPE : DEEP GROOVE | NUMBER OF ROW : SINGLE ROW | BORE DIAMETER : 17MM | OUTSIDE DIAMETER : 40MM | WIDTH : 12MM |  | STYLE : 2 SHIELD | CLEARANCE : C3 | CAGE MATERIAL : PRESSED STEEL | BORE SHAPE : CYLINDRICAL |  |  | BEARING CODE : 6203ZZC3
9900247954 | R0152 | BEARING,BALL | BEARING,BALL: DG;80X170X39MM;63162ZC3 | BEARING: BALL, TYPE DEEP GROOVE, NUMBER OF ROW SINGLE ROW, BORE DIAMETER 80MM, OUTSIDE DIAMETER 170MM, WIDTH 39MM, STYLE 2 SHIELD, CLEARANCE C3, CAGE MATERIAL PRESSED STEEL, BORE SHAPE CYLINDRICAL, BEARING CODE 63162ZC3 | TYPE : DEEP GROOVE | NUMBER OF ROW : SINGLE ROW | BORE DIAMETER : 80MM | OUTSIDE DIAMETER : 170MM | WIDTH : 39MM |  | STYLE : 2 SHIELD | CLEARANCE : C3 | CAGE MATERIAL : PRESSED STEEL | BORE SHAPE : CYLINDRICAL |  |  | BEARING CODE : 63162ZC3
5812940841 | R0152 | BEARING,BALL | BEARING,BALL: DG;20X47X14MM;62042Z | BEARING: BALL, TYPE DEEP GROOVE, NUMBER OF ROW SINGLE ROW, BORE DIAMETER 20MM, OUTSIDE DIAMETER 47MM, WIDTH 14MM, STYLE 2 SHIELD, CAGE MATERIAL PRESSED STEEL, BORE SHAPE CYLINDRICAL, BEARING CODE 62042Z | TYPE : DEEP GROOVE | NUMBER OF ROW : SINGLE ROW | BORE DIAMETER : 20MM | OUTSIDE DIAMETER : 47MM | WIDTH : 14MM |  | STYLE : 2 SHIELD |  | CAGE MATERIAL : PRESSED STEEL | BORE SHAPE : CYLINDRICAL |  |  | BEARING CODE : 62042Z
9900254909 | R0152 | BEARING,BALL | BEARING,BALL: AC;50X110X44.4MM;5310 | BEARING: BALL, TYPE ANGULAR CONTACT, NUMBER OF ROW DOUBLE ROW, BORE DIAMETER 50MM, OUTSIDE DIAMETER 110MM, WIDTH 44.4MM, STYLE OPEN, CAGE MATERIAL PRESSED STEEL, BORE SHAPE CYLINDRICAL, BEARING CODE 5310 | TYPE : ANGULAR CONTACT | NUMBER OF ROW : DOUBLE ROW | BORE DIAMETER : 50MM | OUTSIDE DIAMETER : 110MM | WIDTH : 44.4MM |  | STYLE : OPEN |  | CAGE MATERIAL : PRESSED STEEL | BORE SHAPE : CYLINDRICAL |  |  | BEARING CODE : 5310
9900105332 | R0152 | BEARING,BALL | BEARING,BALL: DG;120X215X40MM;6224 | BEARING: BALL, TYPE DEEP GROOVE, NUMBER OF ROW SINGLE ROW, BORE DIAMETER 120MM, OUTSIDE DIAMETER 215MM, WIDTH 40MM, STYLE OPEN, CAGE MATERIAL PRESSED STEEL, BORE SHAPE CYLINDRICAL, BEARING CODE 6224 | TYPE : DEEP GROOVE | NUMBER OF ROW : SINGLE ROW | BORE DIAMETER : 120MM | OUTSIDE DIAMETER : 215MM | WIDTH : 40MM |  | STYLE : OPEN |  | CAGE MATERIAL : PRESSED STEEL | BORE SHAPE : CYLINDRICAL |  |  | BEARING CODE : 6224
5801070301 | R0152 | BEARING,BALL | BEARING,BALL: DG;25X52X15MM;62052RS1 | BEARING: BALL, TYPE DEEP GROOVE, NUMBER OF ROW SINGLE ROW, BORE DIAMETER 25MM, OUTSIDE DIAMETER 52MM, WIDTH 15MM, STYLE 2 SEAL, CAGE MATERIAL PRESSED STEEL, BORE SHAPE CYLINDRICAL, BEARING CODE 62052RS1 | TYPE : DEEP GROOVE | NUMBER OF ROW : SINGLE ROW | BORE DIAMETER : 25MM | OUTSIDE DIAMETER : 52MM | WIDTH : 15MM |  | STYLE : 2 SEAL |  | CAGE MATERIAL : PRESSED STEEL | BORE SHAPE : CYLINDRICAL |  |  | BEARING CODE : 62052RS1
5801109363 | R0152 | BEARING,BALL | BEARING,BALL: DG;120X215X40MM;6224C3 | BEARING: BALL, TYPE DEEP GROOVE, NUMBER OF ROW SINGLE ROW, BORE DIAMETER 120MM, OUTSIDE DIAMETER 215MM, WIDTH 40MM, STYLE OPEN, CLEARANCE C3, CAGE MATERIAL PRESSED STEEL, BORE SHAPE CYLINDRICAL, BEARING CODE 6224C3 | TYPE : DEEP GROOVE | NUMBER OF ROW : SINGLE ROW | BORE DIAMETER : 120MM | OUTSIDE DIAMETER : 215MM | WIDTH : 40MM |  | STYLE : OPEN | CLEARANCE : C3 | CAGE MATERIAL : PRESSED STEEL | BORE SHAPE : CYLINDRICAL |  |  | BEARING CODE : 6224C3
9900250313 | R0152 | BEARING,BALL | BEARING,BALL: THRS;ST110665AC2-POS 38 | BEARING: BALL, TYPE THRUST, EQUIPMENT NAME STEAM TURBINE, EQUIPMENT TYPE/MODEL 2X9 STAGE, ADDITIONAL EQUIPMENT DATA SINGLE OR DUAL FLASH, REACTION TYPE, CONDENSING, 3000 RPM, OR EQUIVALENT, MANUFACTURER FUJI ELECTRIC, MANUFACTURER REFERENCE REF NO.235, DWG:ST110665AC2-POS 38 | TYPE : THRUST | [13 empty] | EQUIPMENT NAME : STEAM TURBINE | EQUIPMENT TYPE/MODEL : 2X9 STAGE |  | ADDITIONAL EQUIPMENT DATA : SINGLE OR DUAL FLASH, REACTION TYPE, CONDENSING, 3000 RPM, OR EQUIVALENT | MANUFACTURER : FUJI ELECTRIC | MANUFACTURER REFERENCE : DWG:ST110665AC2-POS 38, REF NO.235
9900254905 | R0152 | BEARING,BALL | BEARING,BALL: DG;50X110X27MM;6310C3 | BEARING: BALL, TYPE DEEP GROOVE, NUMBER OF ROW SINGLE ROW, BORE DIAMETER 50MM, OUTSIDE DIAMETER 110MM, WIDTH 27MM, STYLE OPEN, CLEARANCE C3, CAGE MATERIAL PRESSED STEEL, BORE SHAPE CYLINDRICAL, BEARING CODE 6310C3 | TYPE : DEEP GROOVE | NUMBER OF ROW : SINGLE ROW | BORE DIAMETER : 50MM | OUTSIDE DIAMETER : 110MM | WIDTH : 27MM |  | STYLE : OPEN | CLEARANCE : C3 | CAGE MATERIAL : PRESSED STEEL | BORE SHAPE : CYLINDRICAL |  |  | BEARING CODE : 6310C3
9900230152 | R0152 | BEARING,BALL | BEARING,BALL: DG;60X130X31MM;6312Z | BEARING: BALL, TYPE DEEP GROOVE, NUMBER OF ROW SINGLE ROW, BORE DIAMETER 60MM, OUTSIDE DIAMETER 130MM, WIDTH 31MM, STYLE 1 SHIELD, CAGE MATERIAL PRESSED STEEL, BORE SHAPE CYLINDRICAL, BEARING CODE 6312Z | TYPE : DEEP GROOVE | NUMBER OF ROW : SINGLE ROW | BORE DIAMETER : 60MM | OUTSIDE DIAMETER : 130MM | WIDTH : 31MM |  | STYLE : 1 SHIELD |  | CAGE MATERIAL : PRESSED STEEL | BORE SHAPE : CYLINDRICAL |  |  | BEARING CODE : 6312Z
9900253295 | R0152 | BEARING,BALL | BEARING,BALL: AC;70X150X35MM;7314BECBM | BEARING: BALL, TYPE ANGULAR CONTACT, NUMBER OF ROW SINGLE ROW, BORE DIAMETER 70MM, OUTSIDE DIAMETER 150MM, WIDTH 35MM, STYLE OPEN, CAGE MATERIAL MACHINED BRASS, BORE SHAPE CYLINDRICAL, BEARING CODE 7314BECBM | TYPE : ANGULAR CONTACT | NUMBER OF ROW : SINGLE ROW | BORE DIAMETER : 70MM | OUTSIDE DIAMETER : 150MM | WIDTH : 35MM |  | STYLE : OPEN |  | CAGE MATERIAL : MACHINED BRASS | BORE SHAPE : CYLINDRICAL |  |  | BEARING CODE : 7314BECBM
9900230154 | R0152 | BEARING,BALL | BEARING,BALL: DG;60X130X31MM;63122RS1 | BEARING: BALL, TYPE DEEP GROOVE, NUMBER OF ROW SINGLE ROW, BORE DIAMETER 60MM, OUTSIDE DIAMETER 130MM, WIDTH 31MM, STYLE 2 SEAL, CAGE MATERIAL PRESSED STEEL, BORE SHAPE CYLINDRICAL, BEARING CODE 63122RS1 | TYPE : DEEP GROOVE | NUMBER OF ROW : SINGLE ROW | BORE DIAMETER : 60MM | OUTSIDE DIAMETER : 130MM | WIDTH : 31MM |  | STYLE : 2 SEAL |  | CAGE MATERIAL : PRESSED STEEL | BORE SHAPE : CYLINDRICAL |  |  | BEARING CODE : 63122RS1
9900230095 | R0152 | BEARING,BALL | BEARING,BALL: DG;80X140X26MM;6216 | BEARING: BALL, TYPE DEEP GROOVE, NUMBER OF ROW SINGLE ROW, BORE DIAMETER 80MM, OUTSIDE DIAMETER 140MM, WIDTH 26MM, STYLE OPEN, CAGE MATERIAL PRESSED STEEL, BORE SHAPE CYLINDRICAL, BEARING CODE 6216 | TYPE : DEEP GROOVE | NUMBER OF ROW : SINGLE ROW | BORE DIAMETER : 80MM | OUTSIDE DIAMETER : 140MM | WIDTH : 26MM |  | STYLE : OPEN |  | CAGE MATERIAL : PRESSED STEEL | BORE SHAPE : CYLINDRICAL |  |  | BEARING CODE : 6216
3156010091 | R0152 | BEARING,BALL | BEARING,BALL: DG;40X90X23MM;63082RS1 | BEARING: BALL, TYPE DEEP GROOVE, NUMBER OF ROW SINGLE ROW, BORE DIAMETER 40MM, OUTSIDE DIAMETER 90MM, WIDTH 23MM, STYLE 2 SEAL, CAGE MATERIAL PRESSED STEEL, BORE SHAPE CYLINDRICAL, BEARING CODE 63082RS1 | TYPE : DEEP GROOVE | NUMBER OF ROW : SINGLE ROW | BORE DIAMETER : 40MM | OUTSIDE DIAMETER : 90MM | WIDTH : 23MM |  | STYLE : 2 SEAL |  | CAGE MATERIAL : PRESSED STEEL | BORE SHAPE : CYLINDRICAL |  |  | BEARING CODE : 63082RS1
9900247782 | R0152 | BEARING,BALL | BEARING,BALL: DG;12X28X8MM;60012Z | BEARING: BALL, TYPE DEEP GROOVE, NUMBER OF ROW SINGLE ROW, BORE DIAMETER 12MM, OUTSIDE DIAMETER 28MM, WIDTH 8MM, STYLE 2 SHIELD, CAGE MATERIAL PRESSED STEEL, BORE SHAPE CYLINDRICAL, BEARING CODE 60012Z | TYPE : DEEP GROOVE | NUMBER OF ROW : SINGLE ROW | BORE DIAMETER : 12MM | OUTSIDE DIAMETER : 28MM | WIDTH : 8MM |  | STYLE : 2 SHIELD |  | CAGE MATERIAL : PRESSED STEEL | BORE SHAPE : CYLINDRICAL |  |  | BEARING CODE : 60012Z
9900253913 | R0152 | BEARING,BALL | BEARING,BALL: LOADER;IT28B;6H3957 | BEARING: BALL, EQUIPMENT NAME WHEEL LOADER, EQUIPMENT TYPE/MODEL IT28B, MANUFACTURER CATERPILLAR, MANUFACTURER REFERENCE 6H3957 | [14 empty] | EQUIPMENT NAME : WHEEL LOADER | EQUIPMENT TYPE/MODEL : IT28B |  |  | MANUFACTURER : CATERPILLAR | MANUFACTURER REFERENCE : 6H3957
5812590101 | R0152 | BEARING,BALL | BEARING,BALL: DG;35X72X25MM;207KTTC1 | BEARING: BALL, TYPE DEEP GROOVE, NUMBER OF ROW SINGLE ROW, BORE DIAMETER 35MM, OUTSIDE DIAMETER 72MM, WIDTH 25MM, STYLE 2 FELT SEAL, CLEARANCE C1, CAGE MATERIAL PRESSED STEEL, SPECIAL FEATURES NON-FILLING SLOT, BEARING CODE 207KTTC1 | TYPE : DEEP GROOVE | NUMBER OF ROW : SINGLE ROW | BORE DIAMETER : 35MM | OUTSIDE DIAMETER : 72MM | WIDTH : 25MM |  | STYLE : 2 FELT SEAL | CLEARANCE : C1 | CAGE MATERIAL : PRESSED STEEL |  | SPECIAL FEATURES : NON-FILLING SLOT |  | BEARING CODE : 207KTTC1
5801070111 | R0152 | BEARING,BALL | BEARING,BALL: AC;55X120X29MM;7311BECBP | BEARING: BALL, TYPE ANGULAR CONTACT, NUMBER OF ROW SINGLE ROW, BORE DIAMETER 55MM, OUTSIDE DIAMETER 120MM, WIDTH 29MM, STYLE OPEN, CAGE MATERIAL POLYAMIDE, BORE SHAPE CYLINDRICAL, BEARING CODE 7311BECBP | TYPE : ANGULAR CONTACT | NUMBER OF ROW : SINGLE ROW | BORE DIAMETER : 55MM | OUTSIDE DIAMETER : 120MM | WIDTH : 29MM |  | STYLE : OPEN |  | CAGE MATERIAL : POLYAMIDE | BORE SHAPE : CYLINDRICAL |  |  | BEARING CODE : 7311BECBP
5812940831 | R0152 | BEARING,BALL | BEARING,BALL: DG;15X35X11MM;6202 | BEARING: BALL, TYPE DEEP GROOVE, NUMBER OF ROW SINGLE ROW, BORE DIAMETER 15MM, OUTSIDE DIAMETER 35MM, WIDTH 11MM, STYLE OPEN, CAGE MATERIAL PRESSED STEEL, BORE SHAPE CYLINDRICAL, BEARING CODE 6202 | TYPE : DEEP GROOVE | NUMBER OF ROW : SINGLE ROW | BORE DIAMETER : 15MM | OUTSIDE DIAMETER : 35MM | WIDTH : 11MM |  | STYLE : OPEN |  | CAGE MATERIAL : PRESSED STEEL | BORE SHAPE : CYLINDRICAL |  |  | BEARING CODE : 6202
9903015422 | R0152 | BEARING,BALL | BEARING,BALL: DG;25X62X17MM;63052RS1 | BEARING: BALL, TYPE DEEP GROOVE, NUMBER OF ROW SINGLE ROW, BORE DIAMETER 25MM, OUTSIDE DIAMETER 62MM, WIDTH 17MM, STYLE 2 SEAL, CAGE MATERIAL PRESSED STEEL, BORE SHAPE CYLINDRICAL, BEARING CODE 63052RS1 | TYPE : DEEP GROOVE | NUMBER OF ROW : SINGLE ROW | BORE DIAMETER : 25MM | OUTSIDE DIAMETER : 62MM | WIDTH : 17MM |  | STYLE : 2 SEAL |  | CAGE MATERIAL : PRESSED STEEL | BORE SHAPE : CYLINDRICAL |  |  | BEARING CODE : 63052RS1
5800010011 | R0152 | BEARING,BALL | BEARING,BALL: SA;85X180X41MM;1317C3 | BEARING: BALL, TYPE SELF-ALIGNING, NUMBER OF ROW DOUBLE ROW, BORE DIAMETER 85MM, OUTSIDE DIAMETER 180MM, WIDTH 41MM, STYLE OPEN, CLEARANCE C3, CAGE MATERIAL PRESSED STEEL, BORE SHAPE CYLINDRICAL, BEARING CODE 1317C3 | TYPE : SELF-ALIGNING | NUMBER OF ROW : DOUBLE ROW | BORE DIAMETER : 85MM | OUTSIDE DIAMETER : 180MM | WIDTH : 41MM |  | STYLE : OPEN | CLEARANCE : C3 | CAGE MATERIAL : PRESSED STEEL | BORE SHAPE : CYLINDRICAL |  |  | BEARING CODE : 1317C3
9903051927 | R0152 | BEARING,BALL | BEARING,BALL: DG;SGL;2.5INX3.563INXAXIAL | BEARING: BALL, TYPE DEEP GROOVE, NUMBER OF ROW SINGLE ROW, BORE DIAMETER 2.5 IN, OUTSIDE DIAMETER 3.563 IN, WIDTH 0.688 IN, SERIES HEAVY, STYLE SEPARABLE, CAGE MATERIAL BRONZE, BORE SHAPE CYLINDRICAL, SPECIAL FEATURES AXIAL, BEARING CODE XW2-1/2 | TYPE : DEEP GROOVE | NUMBER OF ROW : SINGLE ROW | BORE DIAMETER : 2.5 IN | OUTSIDE DIAMETER : 3.563 IN | WIDTH : 0.688 IN | SERIES : HEAVY | STYLE : SEPARABLE |  | CAGE MATERIAL : BRONZE | BORE SHAPE : CYLINDRICAL | SPECIAL FEATURES : AXIAL |  | BEARING CODE : XW2-1/2
9900239796 | R0152 | BEARING,BALL | BEARING,BALL: AC;LUBE OIL PUMP;V801-527 | BEARING: BALL, TYPE ANGULAR CONTACT, EQUIPMENT NAME LUBE OIL PUMP, MANUFACTURER WILDEN PUMP, MANUFACTURER REFERENCE V801-527 | TYPE : ANGULAR CONTACT | [13 empty] | EQUIPMENT NAME : LUBE OIL PUMP |  |  |  | MANUFACTURER : WILDEN PUMP | MANUFACTURER REFERENCE : V801-527
9900239799 | R0152 | BEARING,BALL | BEARING,BALL: AC;LUBE OIL PUMP;V801-530 | BEARING: BALL, TYPE ANGULAR CONTACT, EQUIPMENT NAME LUBE OIL PUMP, MANUFACTURER WILDEN PUMP, MANUFACTURER REFERENCE V801-530 | TYPE : ANGULAR CONTACT | [13 empty] | EQUIPMENT NAME : LUBE OIL PUMP |  |  |  | MANUFACTURER : WILDEN PUMP | MANUFACTURER REFERENCE : V801-530
5812940773 | R0152 | BEARING,BALL | BEARING,BALL: DG;160X290X48MM;6232 | BEARING: BALL, TYPE DEEP GROOVE, NUMBER OF ROW SINGLE ROW, BORE DIAMETER 160MM, OUTSIDE DIAMETER 290MM, WIDTH 48MM, STYLE OPEN, CAGE MATERIAL PRESSED STEEL, BORE SHAPE CYLINDRICAL, BEARING CODE 6232 | TYPE : DEEP GROOVE | NUMBER OF ROW : SINGLE ROW | BORE DIAMETER : 160MM | OUTSIDE DIAMETER : 290MM | WIDTH : 48MM |  | STYLE : OPEN |  | CAGE MATERIAL : PRESSED STEEL | BORE SHAPE : CYLINDRICAL |  |  | BEARING CODE : 6232
9913058263 | R0152 | BEARING,BALL | BEARING,BALL: DG;45X100X25MM;63092ZC3 | BEARING: BALL, TYPE DEEP GROOVE, NUMBER OF ROW SINGLE ROW, BORE DIAMETER 45MM, OUTSIDE DIAMETER 100MM, WIDTH 25MM, STYLE 2 SHIELD, CLEARANCE C3, CAGE MATERIAL PRESSED STEEL, BORE SHAPE CYLINDRICAL, BEARING CODE 63092ZC3 | TYPE : DEEP GROOVE | NUMBER OF ROW : SINGLE ROW | BORE DIAMETER : 45MM | OUTSIDE DIAMETER : 100MM | WIDTH : 25MM |  | STYLE : 2 SHIELD | CLEARANCE : C3 | CAGE MATERIAL : PRESSED STEEL | BORE SHAPE : CYLINDRICAL |  |  | BEARING CODE : 63092ZC3
9913056567 | R0152 | BEARING,BALL | BEARING,BALL: DG;17X40X12MM;6203ZZ | BEARING: BALL, TYPE DEEP GROOVE, NUMBER OF ROW SINGLE ROW, BORE DIAMETER 17MM, OUTSIDE DIAMETER 40MM, WIDTH 12MM, STYLE 2 SHIELD, CAGE MATERIAL PRESSED STEEL, BORE SHAPE CYLINDRICAL, BEARING CODE 6203ZZ | TYPE : DEEP GROOVE | NUMBER OF ROW : SINGLE ROW | BORE DIAMETER : 17MM | OUTSIDE DIAMETER : 40MM | WIDTH : 12MM |  | STYLE : 2 SHIELD |  | CAGE MATERIAL : PRESSED STEEL | BORE SHAPE : CYLINDRICAL |  |  | BEARING CODE : 6203ZZ
9900253223 | R0152 | BEARING,BALL | BEARING,BALL: THRS;47X78X23MM;47TAG001A | BEARING: BALL, TYPE THRUST, NUMBER OF ROW SINGLE DIRECTION, BORE DIAMETER 47MM, OUTSIDE DIAMETER 78MM, WIDTH 23MM, STYLE OPEN, CAGE MATERIAL ALLOY 6B/MS, BORE SHAPE CYLINDRICAL, BEARING CODE 47TAG001A | TYPE : THRUST | NUMBER OF ROW : SINGLE DIRECTION | BORE DIAMETER : 47MM | OUTSIDE DIAMETER : 78MM | WIDTH : 23MM |  | STYLE : OPEN |  | CAGE MATERIAL : ALLOY 6B/MS | BORE SHAPE : CYLINDRICAL |  |  | BEARING CODE : 47TAG001A
9903077128 | R0152 | BEARING,BALL | BEARING,BALL: THRS;35X80X32MM;51407 | BEARING: BALL, TYPE THRUST, NUMBER OF ROW SINGLE DIRECTION, BORE DIAMETER 35MM, OUTSIDE DIAMETER 80MM, WIDTH 32MM, STYLE OPEN, CAGE MATERIAL PRESSED STEEL, BORE SHAPE CYLINDRICAL, BEARING CODE 51407 | TYPE : THRUST | NUMBER OF ROW : SINGLE DIRECTION | BORE DIAMETER : 35MM | OUTSIDE DIAMETER : 80MM | WIDTH : 32MM |  | STYLE : OPEN |  | CAGE MATERIAL : PRESSED STEEL | BORE SHAPE : CYLINDRICAL |  |  | BEARING CODE : 51407
9900253452 | R0152 | BEARING,BALL | BEARING,BALL: AC;40X110X27MM;7408BCBM | BEARING: BALL, TYPE ANGULAR CONTACT, NUMBER OF ROW SINGLE ROW, BORE DIAMETER 40MM, OUTSIDE DIAMETER 110MM, WIDTH 27MM, STYLE OPEN, CAGE MATERIAL MACHINED BRASS, BORE SHAPE CYLINDRICAL, BEARING CODE 7408BCBM | TYPE : ANGULAR CONTACT | NUMBER OF ROW : SINGLE ROW | BORE DIAMETER : 40MM | OUTSIDE DIAMETER : 110MM | WIDTH : 27MM |  | STYLE : OPEN |  | CAGE MATERIAL : MACHINED BRASS | BORE SHAPE : CYLINDRICAL |  |  | BEARING CODE : 7408BCBM
9900253814 | R0152 | BEARING,BALL | BEARING,BALL: DG;12X28X8MM;60012RS | BEARING: BALL, TYPE DEEP GROOVE, NUMBER OF ROW SINGLE ROW, BORE DIAMETER 12MM, OUTSIDE DIAMETER 28MM, WIDTH 8MM, STYLE 2 SEAL, CAGE MATERIAL PRESSED STEEL, BORE SHAPE CYLINDRICAL, BEARING CODE 60012RS | TYPE : DEEP GROOVE | NUMBER OF ROW : SINGLE ROW | BORE DIAMETER : 12MM | OUTSIDE DIAMETER : 28MM | WIDTH : 8MM |  | STYLE : 2 SEAL |  | CAGE MATERIAL : PRESSED STEEL | BORE SHAPE : CYLINDRICAL |  |  | BEARING CODE : 60012RS
9913056566 | R0152 | BEARING,BALL | BEARING,BALL: DG;25X52X15MM;62052RS1 | BEARING: BALL, TYPE DEEP GROOVE, NUMBER OF ROW SINGLE ROW, BORE DIAMETER 25MM, OUTSIDE DIAMETER 52MM, WIDTH 15MM, STYLE 2 SEAL, CAGE MATERIAL PRESSED STEEL, BORE SHAPE CYLINDRICAL, BEARING CODE 62052RS1 | TYPE : DEEP GROOVE | NUMBER OF ROW : SINGLE ROW | BORE DIAMETER : 25MM | OUTSIDE DIAMETER : 52MM | WIDTH : 15MM |  | STYLE : 2 SEAL |  | CAGE MATERIAL : PRESSED STEEL | BORE SHAPE : CYLINDRICAL |  |  | BEARING CODE : 62052RS1
9900253914 | R0152 | BEARING,BALL | BEARING,BALL: LOADER;IT28B;1T0043 | BEARING: BALL, EQUIPMENT NAME WHEEL LOADER, EQUIPMENT TYPE/MODEL IT28B, MANUFACTURER CATERPILLAR, MANUFACTURER REFERENCE 1T0043 | [14 empty] | EQUIPMENT NAME : WHEEL LOADER | EQUIPMENT TYPE/MODEL : IT28B |  |  | MANUFACTURER : CATERPILLAR | MANUFACTURER REFERENCE : 1T0043
3156010101 | R0152 | BEARING,BALL | BEARING,BALL: AC;55X120X29MM;7311BECBP | BEARING: BALL, TYPE ANGULAR CONTACT, NUMBER OF ROW SINGLE ROW, BORE DIAMETER 55MM, OUTSIDE DIAMETER 120MM, WIDTH 29MM, STYLE OPEN, CAGE MATERIAL POLYAMIDE, BORE SHAPE CYLINDRICAL, BEARING CODE 7311BECBP | TYPE : ANGULAR CONTACT | NUMBER OF ROW : SINGLE ROW | BORE DIAMETER : 55MM | OUTSIDE DIAMETER : 120MM | WIDTH : 29MM |  | STYLE : OPEN |  | CAGE MATERIAL : POLYAMIDE | BORE SHAPE : CYLINDRICAL |  |  | BEARING CODE : 7311BECBP
9900253294 | R0152 | BEARING,BALL | BEARING,BALL: DG;75X130X25MM;6215C3 | BEARING: BALL, TYPE DEEP GROOVE, NUMBER OF ROW SINGLE ROW, BORE DIAMETER 75MM, OUTSIDE DIAMETER 130MM, WIDTH 25MM, STYLE OPEN, CLEARANCE C3, CAGE MATERIAL PRESSED STEEL, BORE SHAPE CYLINDRICAL, BEARING CODE 6215C3 | TYPE : DEEP GROOVE | NUMBER OF ROW : SINGLE ROW | BORE DIAMETER : 75MM | OUTSIDE DIAMETER : 130MM | WIDTH : 25MM |  | STYLE : OPEN | CLEARANCE : C3 | CAGE MATERIAL : PRESSED STEEL | BORE SHAPE : CYLINDRICAL |  |  | BEARING CODE : 6215C3
9900249225 | R0152 | BEARING,BALL | BEARING,BALL: OUTBOARD;PUMP;AY58150A-SR | BEARING: BALL, TYPE OUTBOARD, CAGE MATERIAL CARBON STEEL (SR), EQUIPMENT NAME JETTING SLURRY PUMP, EQUIPMENT TYPE/MODEL MARK-3-2K6X4-13A/104-RV, EQUIPMENT SERIAL NUMBER 03026213, MANUFACTURER FLOWSERVE, MANUFACTURER REFERENCE POS 3013, AY58150A-SR | TYPE : OUTBOARD | [7 empty] | CAGE MATERIAL : CARBON STEEL (SR) | [5 empty] | EQUIPMENT NAME : JETTING SLURRY PUMP | EQUIPMENT TYPE/MODEL : MARK-3-2K6X4-13A/104-RV | EQUIPMENT SERIAL NUMBER : 03026213 |  | MANUFACTURER : FLOWSERVE | MANUFACTURER REFERENCE : AY58150A-SR, POS 3013
9900253337 | R0152 | BEARING,BALL | BEARING,BALL: THRS;15X32X12MM;51202 | BEARING: BALL, TYPE THRUST, NUMBER OF ROW SINGLE DIRECTION, BORE DIAMETER 15MM, OUTSIDE DIAMETER 32MM, WIDTH 12MM, STYLE OPEN, CAGE MATERIAL PRESSED STEEL, BORE SHAPE CYLINDRICAL, BEARING CODE 51202 | TYPE : THRUST | NUMBER OF ROW : SINGLE DIRECTION | BORE DIAMETER : 15MM | OUTSIDE DIAMETER : 32MM | WIDTH : 12MM |  | STYLE : OPEN |  | CAGE MATERIAL : PRESSED STEEL | BORE SHAPE : CYLINDRICAL |  |  | BEARING CODE : 51202
9900239795 | R0152 | BEARING,BALL | BEARING,BALL: AC;70X150X63.5MM;3314A | BEARING: BALL, TYPE ANGULAR CONTACT, NUMBER OF ROW DOUBLE ROW, BORE DIAMETER 70MM, OUTSIDE DIAMETER 150MM, WIDTH 63.5MM, STYLE OPEN, CAGE MATERIAL PRESSED STEEL, BORE SHAPE CYLINDRICAL, BEARING CODE 3314A | TYPE : ANGULAR CONTACT | NUMBER OF ROW : DOUBLE ROW | BORE DIAMETER : 70MM | OUTSIDE DIAMETER : 150MM | WIDTH : 63.5MM |  | STYLE : OPEN |  | CAGE MATERIAL : PRESSED STEEL | BORE SHAPE : CYLINDRICAL |  |  | BEARING CODE : 3314A
5801109741 | R0152 | BEARING,BALL | BEARING,BALL: DG;50X110X27MM;6310C3 | BEARING: BALL, TYPE DEEP GROOVE, NUMBER OF ROW SINGLE ROW, BORE DIAMETER 50MM, OUTSIDE DIAMETER 110MM, WIDTH 27MM, STYLE OPEN, CLEARANCE C3, CAGE MATERIAL PRESSED STEEL, BORE SHAPE CYLINDRICAL, BEARING CODE 6310C3 | TYPE : DEEP GROOVE | NUMBER OF ROW : SINGLE ROW | BORE DIAMETER : 50MM | OUTSIDE DIAMETER : 110MM | WIDTH : 27MM |  | STYLE : OPEN | CLEARANCE : C3 | CAGE MATERIAL : PRESSED STEEL | BORE SHAPE : CYLINDRICAL |  |  | BEARING CODE : 6310C3
9900248863 | R0152 | BEARING,BALL | BEARING,BALL: AC;17X40X12MM;6203 | BEARING: BALL, TYPE ANGULAR CONTACT, NUMBER OF ROW SINGLE ROW, BORE DIAMETER 17MM, OUTSIDE DIAMETER 40MM, WIDTH 12MM, STYLE OPEN, CAGE MATERIAL PRESSED STEEL, BORE SHAPE CYLINDRICAL, BEARING CODE 6203 | TYPE : ANGULAR CONTACT | NUMBER OF ROW : SINGLE ROW | BORE DIAMETER : 17MM | OUTSIDE DIAMETER : 40MM | WIDTH : 12MM |  | STYLE : OPEN |  | CAGE MATERIAL : PRESSED STEEL | BORE SHAPE : CYLINDRICAL |  |  | BEARING CODE : 6203
5801109413 | R0152 | BEARING,BALL | BEARING,BALL: DG;65X120X23MM;6213 | BEARING: BALL, TYPE DEEP GROOVE, NUMBER OF ROW SINGLE ROW, BORE DIAMETER 65MM, OUTSIDE DIAMETER 120MM, WIDTH 23MM, STYLE OPEN, CAGE MATERIAL PRESSED STEEL, BORE SHAPE CYLINDRICAL, BEARING CODE 6213 | TYPE : DEEP GROOVE | NUMBER OF ROW : SINGLE ROW | BORE DIAMETER : 65MM | OUTSIDE DIAMETER : 120MM | WIDTH : 23MM |  | STYLE : OPEN |  | CAGE MATERIAL : PRESSED STEEL | BORE SHAPE : CYLINDRICAL |  |  | BEARING CODE : 6213
9900256744 | R0152 | BEARING,BALL | BEARING,BALL: THRS;110X160X38MM;51222 | BEARING: BALL, TYPE THRUST, NUMBER OF ROW SINGLE DIRECTION, BORE DIAMETER 110MM, OUTSIDE DIAMETER 160MM, WIDTH 38MM, STYLE OPEN, CAGE MATERIAL PRESSED STEEL, BORE SHAPE CYLINDRICAL, BEARING CODE 51222 | TYPE : THRUST | NUMBER OF ROW : SINGLE DIRECTION | BORE DIAMETER : 110MM | OUTSIDE DIAMETER : 160MM | WIDTH : 38MM |  | STYLE : OPEN |  | CAGE MATERIAL : PRESSED STEEL | BORE SHAPE : CYLINDRICAL |  |  | BEARING CODE : 51222
9903075969 | R0152 | BEARING,BALL | BEARING,BALL: THRS;65X100X27MM;51213 | BEARING: BALL, TYPE THRUST, NUMBER OF ROW SINGLE DIRECTION, BORE DIAMETER 65MM, OUTSIDE DIAMETER 100MM, WIDTH 27MM, STYLE OPEN, CAGE MATERIAL PRESSED STEEL, BORE SHAPE CYLINDRICAL, BEARING CODE 51213 | TYPE : THRUST | NUMBER OF ROW : SINGLE DIRECTION | BORE DIAMETER : 65MM | OUTSIDE DIAMETER : 100MM | WIDTH : 27MM |  | STYLE : OPEN |  | CAGE MATERIAL : PRESSED STEEL | BORE SHAPE : CYLINDRICAL |  |  | BEARING CODE : 51213
9900253906 | R0152 | BEARING,BALL | BEARING,BALL: AC;20X47X20.6MM;32042RS | BEARING: BALL, TYPE ANGULAR CONTACT, NUMBER OF ROW DOUBLE ROW, BORE DIAMETER 20MM, OUTSIDE DIAMETER 47MM, WIDTH 20.6MM, STYLE 2 SEAL, CAGE MATERIAL PRESSED STEEL, BORE SHAPE CYLINDRICAL, BEARING CODE 32042RS | TYPE : ANGULAR CONTACT | NUMBER OF ROW : DOUBLE ROW | BORE DIAMETER : 20MM | OUTSIDE DIAMETER : 47MM | WIDTH : 20.6MM |  | STYLE : 2 SEAL |  | CAGE MATERIAL : PRESSED STEEL | BORE SHAPE : CYLINDRICAL |  |  | BEARING CODE : 32042RS
9900235532 | R0152 | BEARING,BALL | BEARING,BALL: DG;17X35X10MM;60032Z | BEARING: BALL, TYPE DEEP GROOVE, NUMBER OF ROW SINGLE ROW, BORE DIAMETER 17MM, OUTSIDE DIAMETER 35MM, WIDTH 10MM, STYLE OPEN, CAGE MATERIAL PRESSED STEEL, BORE SHAPE CYLINDRICAL, BEARING CODE 60032ZVA208 | TYPE : DEEP GROOVE | NUMBER OF ROW : SINGLE ROW | BORE DIAMETER : 17MM | OUTSIDE DIAMETER : 35MM | WIDTH : 10MM |  | STYLE : OPEN |  | CAGE MATERIAL : PRESSED STEEL | BORE SHAPE : CYLINDRICAL |  |  | BEARING CODE : 60032ZVA208
9900230053 | R0152 | BEARING,BALL | BEARING,BALL: DG;30X62X16MM;6206 | BEARING: BALL, TYPE DEEP GROOVE, NUMBER OF ROW SINGLE ROW, BORE DIAMETER 30MM, OUTSIDE DIAMETER 62MM, WIDTH 16MM, STYLE OPEN, CAGE MATERIAL PRESSED STEEL, BORE SHAPE CYLINDRICAL, BEARING CODE 6206 | TYPE : DEEP GROOVE | NUMBER OF ROW : SINGLE ROW | BORE DIAMETER : 30MM | OUTSIDE DIAMETER : 62MM | WIDTH : 16MM |  | STYLE : OPEN |  | CAGE MATERIAL : PRESSED STEEL | BORE SHAPE : CYLINDRICAL |  |  | BEARING CODE : 6206
9900253691 | R0152 | BEARING,BALL | BEARING,BALL: AC;COMPR;HP375WD;9B9447 | BEARING: BALL, TYPE ANGULAR CONTACT, NUMBER OF ROW SINGLE ROW, EQUIPMENT NAME COMPRESSOR, EQUIPMENT TYPE/MODEL HP375WD, ADDITIONAL EQUIPMENT DATA ENGINE DEUTZ F6L912, MANUFACTURER CATERPILLAR, MANUFACTURER REFERENCE 9B9447 | TYPE : ANGULAR CONTACT | NUMBER OF ROW : SINGLE ROW | [12 empty] | EQUIPMENT NAME : COMPRESSOR | EQUIPMENT TYPE/MODEL : HP375WD |  | ADDITIONAL EQUIPMENT DATA : ENGINE DEUTZ F6L912 | MANUFACTURER : CATERPILLAR | MANUFACTURER REFERENCE : 9B9447
9900253529 | R0152 | BEARING,BALL | BEARING,BALL: AC;ENGINE;3406;3L1425 | BEARING: BALL, TYPE ANGULAR CONTACT, NUMBER OF ROW SINGLE ROW, EQUIPMENT NAME DIESEL ENGINE, EQUIPMENT TYPE/MODEL 3406, MANUFACTURER CATERPILLAR, MANUFACTURER REFERENCE 3L1425 | TYPE : ANGULAR CONTACT | NUMBER OF ROW : SINGLE ROW | [12 empty] | EQUIPMENT NAME : DIESEL ENGINE | EQUIPMENT TYPE/MODEL : 3406 |  |  | MANUFACTURER : CATERPILLAR | MANUFACTURER REFERENCE : 3L1425
9900253528 | R0152 | BEARING,BALL | BEARING,BALL: AC;ENGINE;3406;8H8789 | BEARING: BALL, TYPE ANGULAR CONTACT, NUMBER OF ROW SINGLE ROW, EQUIPMENT NAME DIESEL ENGINE, EQUIPMENT TYPE/MODEL 3406, MANUFACTURER CATERPILLAR, MANUFACTURER REFERENCE 8H8789 | TYPE : ANGULAR CONTACT | NUMBER OF ROW : SINGLE ROW | [12 empty] | EQUIPMENT NAME : DIESEL ENGINE | EQUIPMENT TYPE/MODEL : 3406 |  |  | MANUFACTURER : CATERPILLAR | MANUFACTURER REFERENCE : 8H8789
9900252981 | R0152 | BEARING,BALL | BEARING,BALL: DG;10X26X8MM;6000Z | BEARING: BALL, TYPE DEEP GROOVE, NUMBER OF ROW SINGLE ROW, BORE DIAMETER 10MM, OUTSIDE DIAMETER 26MM, WIDTH 8MM, STYLE 1 SHIELD, CAGE MATERIAL PRESSED STEEL, BORE SHAPE CYLINDRICAL, BEARING CODE 6000Z | TYPE : DEEP GROOVE | NUMBER OF ROW : SINGLE ROW | BORE DIAMETER : 10MM | OUTSIDE DIAMETER : 26MM | WIDTH : 8MM |  | STYLE : 1 SHIELD |  | CAGE MATERIAL : PRESSED STEEL | BORE SHAPE : CYLINDRICAL |  |  | BEARING CODE : 6000Z
9900254916 | R0152 | BEARING,BALL | BEARING,BALL: AC;45X100X25MM;7309BECBY | BEARING: BALL, TYPE ANGULAR CONTACT, NUMBER OF ROW SINGLE ROW, BORE DIAMETER 45MM, OUTSIDE DIAMETER 100MM, WIDTH 25MM, STYLE OPEN, CAGE MATERIAL PRESSED BRASS STEEL, BORE SHAPE CYLINDRICAL, BEARING CODE 7309BECBY | TYPE : ANGULAR CONTACT | NUMBER OF ROW : SINGLE ROW | BORE DIAMETER : 45MM | OUTSIDE DIAMETER : 100MM | WIDTH : 25MM |  | STYLE : OPEN |  | CAGE MATERIAL : PRESSED BRASS STEEL | BORE SHAPE : CYLINDRICAL |  |  | BEARING CODE : 7309BECBY
9900254907 | R0152 | BEARING,BALL | BEARING,BALL: DG;35X80X21MM;6307Z | BEARING: BALL, TYPE DEEP GROOVE, NUMBER OF ROW SINGLE ROW, BORE DIAMETER 35MM, OUTSIDE DIAMETER 80MM, WIDTH 21MM, STYLE 1 SHIELD, CAGE MATERIAL PRESSED STEEL, BORE SHAPE CYLINDRICAL, BEARING CODE 6307Z | TYPE : DEEP GROOVE | NUMBER OF ROW : SINGLE ROW | BORE DIAMETER : 35MM | OUTSIDE DIAMETER : 80MM | WIDTH : 21MM |  | STYLE : 1 SHIELD |  | CAGE MATERIAL : PRESSED STEEL | BORE SHAPE : CYLINDRICAL |  |  | BEARING CODE : 6307Z
9900254904 | R0152 | BEARING,BALL | BEARING,BALL: DG;65X140X33MM;6313 | BEARING: BALL, TYPE DEEP GROOVE, NUMBER OF ROW SINGLE ROW, BORE DIAMETER 65MM, OUTSIDE DIAMETER 140MM, WIDTH 33MM, STYLE OPEN, CAGE MATERIAL PRESSED STEEL, BORE SHAPE CYLINDRICAL, BEARING CODE 6313 | TYPE : DEEP GROOVE | NUMBER OF ROW : SINGLE ROW | BORE DIAMETER : 65MM | OUTSIDE DIAMETER : 140MM | WIDTH : 33MM |  | STYLE : OPEN |  | CAGE MATERIAL : PRESSED STEEL | BORE SHAPE : CYLINDRICAL |  |  | BEARING CODE : 6313
9900254903 | R0152 | BEARING,BALL | BEARING,BALL: DG;140X210X33MM;6028 | BEARING: BALL, TYPE DEEP GROOVE, NUMBER OF ROW SINGLE ROW, BORE DIAMETER 140MM, OUTSIDE DIAMETER 210MM, WIDTH 33MM, STYLE OPEN, CAGE MATERIAL PRESSED STEEL, BORE SHAPE CYLINDRICAL, BEARING CODE 6028 | TYPE : DEEP GROOVE | NUMBER OF ROW : SINGLE ROW | BORE DIAMETER : 140MM | OUTSIDE DIAMETER : 210MM | WIDTH : 33MM |  | STYLE : OPEN |  | CAGE MATERIAL : PRESSED STEEL | BORE SHAPE : CYLINDRICAL |  |  | BEARING CODE : 6028
9900255641 | R0276 | BOWL | BOWL: SLEEVE SHAFT;A276;B20203F0052284 | BOWL: TYPE SLEEVE SHAFT BELL, MATERIAL A276 S21800 NITRONIC 60, MANUFACTURER GOULDS PUMPS, MANUFACTURER REFERENCE B20203F0052284, 2284 | TYPE : SLEEVE SHAFT BELL |  | MATERIAL : A276 S21800 NITRONIC 60 | [6 empty] | MANUFACTURER : GOULDS PUMPS | MANUFACTURER REFERENCE : B20203F0052284, 2284
9900257635 | R0315 | BUFFER | BUFFER: RING | BUFFER: TYPE RING | TYPE : RING
9903079830 | R0315 | BUFFER | BUFFER: SS313 | BUFFER: MATERIAL STAINLESS STEEL 313 |  |  | MATERIAL : STAINLESS STEEL 313
9903019565 | R0315 | BUFFER | BUFFER: BEARING;SEPARATOR;MAB-104B;36231 | BUFFER: TYPE VERTICAL DRIVING UPPER BEARING, EQUIPMENT NAME SEPARATOR, EQUIPMENT TYPE/MODEL MAB-104B-24, ADDITIONAL EQUIPMENT DATA PRODUCT NO. 881241-08-14, MANUFACTURER ALFA LAVAL, MANUFACTURER REFERENCE 36231 | TYPE : VERTICAL DRIVING UPPER BEARING |  |  |  | EQUIPMENT NAME : SEPARATOR | EQUIPMENT TYPE/MODEL : MAB-104B-24 |  | ADDITIONAL EQUIPMENT DATA : PRODUCT NO. 881241-08-14 | MANUFACTURER : ALFA LAVAL | MANUFACTURER REFERENCE : 36231
9900254954 | R0554 | CONE | CONE: 1ST;LRV PUMP;904-R2-SS | CONE: TYPE 1ST, EQUIPMENT NAME LIQUID RING VACUUM PUMP, EQUIPMENT TYPE/MODEL 904-R2-SS, MANUFACTURER NASH | TYPE : 1ST |  |  |  | EQUIPMENT NAME : LIQUID RING VACUUM PUMP | EQUIPMENT TYPE/MODEL : 904-R2-SS |  |  | MANUFACTURER : NASH
2522101103 | R0554 | CONE | CONE: NDE;PUMP;904-M2;14-8304C-P104 | CONE: TYPE FIXED BEARING END, NON DRIVE END, EQUIPMENT NAME VACUUM PUMP, EQUIPMENT TYPE/MODEL 904-M2, MANUFACTURER NASH, MANUFACTURER REFERENCE DWG:14-8304C-POS 104 | TYPE : FIXED BEARING END, NON DRIVE END |  |  |  | EQUIPMENT NAME : VACUUM PUMP | EQUIPMENT TYPE/MODEL : 904-M2 |  |  | MANUFACTURER : NASH | MANUFACTURER REFERENCE : DWG:14-8304C-POS 104
9900254955 | R0554 | CONE | CONE: 2ND;LRV PUMP;904-R2-SS | CONE: TYPE 2ND, EQUIPMENT NAME LIQUID RING VACUUM PUMP, EQUIPMENT TYPE/MODEL 904-R2-SS, MANUFACTURER NASH | TYPE : 2ND |  |  |  | EQUIPMENT NAME : LIQUID RING VACUUM PUMP | EQUIPMENT TYPE/MODEL : 904-R2-SS |  |  | MANUFACTURER : NASH
9900255206 | R0554 | CONE | CONE: HEAT MEDIA HEATER;0008793 | CONE: TYPE HEAT MEDIA HEATER, MANUFACTURER JOHN ZINK, MANUFACTURER REFERENCE 0008793 | TYPE : HEAT MEDIA HEATER | [7 empty] | MANUFACTURER : JOHN ZINK | MANUFACTURER REFERENCE : 0008793
9903065762 | R0554 | CONE | CONE: BRG END;LRV PUMP;904-R2-SS;P105 | CONE: TYPE FIXED BEARING END, MATERIAL STAINLESS STEEL, EQUIPMENT NAME LIQUID RING VACUUM PUMP, EQUIPMENT TYPE/MODEL 904-R2-SS, EQUIPMENT SERIAL NUMBER 96502168, ADDITIONAL EQUIPMENT DATA CAP 11.560 M3/HR, 278 BAR, 345 RPM , 307 KW, MANUFACTURER NASH, MANUFACTURER REFERENCE DWG:14-7847-RG-POS 105 | TYPE : FIXED BEARING END |  | MATERIAL : STAINLESS STEEL |  | EQUIPMENT NAME : LIQUID RING VACUUM PUMP | EQUIPMENT TYPE/MODEL : 904-R2-SS | EQUIPMENT SERIAL NUMBER : 96502168 | ADDITIONAL EQUIPMENT DATA : CAP 11.560 M3/HR, 278 BAR, 345 RPM , 307 KW | MANUFACTURER : NASH | MANUFACTURER REFERENCE : DWG:14-7847-RG-POS 105
9913057999 | R0554 | CONE | CONE: DE;U2 PUMP;N904-L22;N831062 | CONE: TYPE DRIVE END, EQUIPMENT NAME U2 VACUUM PUMP, EQUIPMENT TYPE/MODEL N904-L22-2HY3-Z, MANUFACTURER NASH, MANUFACTURER REFERENCE N831062 | TYPE : DRIVE END |  |  |  | EQUIPMENT NAME : U2 VACUUM PUMP | EQUIPMENT TYPE/MODEL : N904-L22-2HY3-Z |  |  | MANUFACTURER : NASH | MANUFACTURER REFERENCE : N831062
9900256267 | R0554 | CONE | CONE: DE;LRV PUMP;904-R2-SS;14-7848-P104 | CONE: TYPE FLOATING BEARING END, DRIVE END, EQUIPMENT NAME LIQUID RING VACUUM PUMP, EQUIPMENT TYPE/MODEL 904-R2-SS, EQUIPMENT SERIAL NUMBER 96502168, MANUFACTURER NASH, MANUFACTURER REFERENCE DWG:14-7848-POS 104 | TYPE : FLOATING BEARING END, DRIVE END |  |  |  | EQUIPMENT NAME : LIQUID RING VACUUM PUMP | EQUIPMENT TYPE/MODEL : 904-R2-SS | EQUIPMENT SERIAL NUMBER : 96502168 |  | MANUFACTURER : NASH | MANUFACTURER REFERENCE : DWG:14-7848-POS 104
2522101153 | R0554 | CONE | CONE: NDE;PUMP;904-M2;SS;14-8304C-P104 | CONE: TYPE FIXED BEARING END, NON DRIVE END, MATERIAL STAINLESS STEEL, EQUIPMENT NAME VACUUM PUMP, EQUIPMENT TYPE/MODEL 904-M2, MANUFACTURER NASH, MANUFACTURER REFERENCE DWG:14-8304C-POS 104 | TYPE : FIXED BEARING END, NON DRIVE END |  | MATERIAL : STAINLESS STEEL |  | EQUIPMENT NAME : VACUUM PUMP | EQUIPMENT TYPE/MODEL : 904-M2 |  |  | MANUFACTURER : NASH | MANUFACTURER REFERENCE : DWG:14-8304C-POS 104
9913057998 | R0554 | CONE | CONE: NDE;U2 PUMP;N904-L22;N831068 | CONE: TYPE NON DRIVE END, EQUIPMENT NAME U2 VACUUM PUMP, EQUIPMENT TYPE/MODEL N904-L22-2HY3-Z, MANUFACTURER NASH, MANUFACTURER REFERENCE N831068 | TYPE : NON DRIVE END |  |  |  | EQUIPMENT NAME : U2 VACUUM PUMP | EQUIPMENT TYPE/MODEL : N904-L22-2HY3-Z |  |  | MANUFACTURER : NASH | MANUFACTURER REFERENCE : N831068
9900220470 | R0605 | COUPLING | COUPLING: CASING 6-5/8IN | COUPLING: USAGE DESIGN CASING 6-5/8 IN; 7 IN OD; BTC; K55 SPECIAL CLEARANCE |  |  |  |  | USAGE DESIGN : CASING 6-5/8 IN; 7 IN OD; BTC; K55 SPECIAL CLEARANCE
9913056902 | R0605 | COUPLING | COUPLING: COMPR;XAHS-186-DD;1604-1408-00 | COUPLING: EQUIPMENT NAME PORTABLE AIR COMPRESSOR, EQUIPMENT TYPE/MODEL XAHS-186-DD, MANUFACTURER ATLAS COPCO, MANUFACTURER REFERENCE 1604-1408-00 | [5 empty] | EQUIPMENT NAME : PORTABLE AIR COMPRESSOR | EQUIPMENT TYPE/MODEL : XAHS-186-DD |  |  | MANUFACTURER : ATLAS COPCO | MANUFACTURER REFERENCE : 1604-1408-00
9900100532 | R0605 | COUPLING | COUPLING: BSMC-750-001-1ST;843-01 | COUPLING: TYPE FLEXIBLE SPACER, EQUIPMENT NAME HOTWELL PUMP, EQUIPMENT TYPE/MODEL BSMC-750-001-1ST, EQUIPMENT SERIAL NUMBER 9910-31905, MANUFACTURER SULZER, MANUFACTURER REFERENCE POS 843-01 | TYPE : FLEXIBLE SPACER |  |  |  |  | EQUIPMENT NAME : HOTWELL PUMP | EQUIPMENT TYPE/MODEL : BSMC-750-001-1ST | EQUIPMENT SERIAL NUMBER : 9910-31905 |  | MANUFACTURER : SULZER | MANUFACTURER REFERENCE : POS 843-01
9900100245 | R0605 | COUPLING | COUPLING: AIR COMPR;250042-728 | COUPLING: SIZE 1-5/8 IN, EQUIPMENT NAME ROTARY SCREW AIR COMPRESSOR, MANUFACTURER SULLAIR, MANUFACTURER REFERENCE 250042-728 |  | SIZE : 1-5/8 IN |  |  |  | EQUIPMENT NAME : ROTARY SCREW AIR COMPRESSOR |  |  |  | MANUFACTURER : SULLAIR | MANUFACTURER REFERENCE : 250042-728
9900251332 | R0605 | COUPLING | COUPLING: FLOW;2-7/8IN;BLANKEND | COUPLING: TYPE FLOW, SIZE 2-7/8 IN, SPECIAL FEATURES C/W BLANK END | TYPE : FLOW | SIZE : 2-7/8 IN |  | SPECIAL FEATURES : C/W BLANK END
9903044750 | R0605 | COUPLING | COUPLING: COMPR;3/4IN;BRZ;GROUND ROD | COUPLING: TYPE COMPRESSION, SIZE 3/4 IN UNC X 69.8MM LG, MATERIAL SILICONE BRONZE, SPECIAL FEATURES IEC EN 62561-2, USAGE DESIGN COPPER-BONDED POINTED GROUND ROD | TYPE : COMPRESSION | SIZE : 3/4 IN UNC X 69.8MM LG | MATERIAL : SILICONE BRONZE | SPECIAL FEATURES : IEC EN 62561-2 | USAGE DESIGN : COPPER-BONDED POINTED GROUND ROD
9903028079 | R0605 | COUPLING | COUPLING: RIGID;TO FLEXI CONDUIT 1IN | COUPLING: TYPE RIGID, SPECIAL FEATURES TO FLEXI CONDUIT 1 IN, SCREWED, MANUFACTURER WAHANA OR EQUAL | TYPE : RIGID |  |  | SPECIAL FEATURES : TO FLEXI CONDUIT 1 IN, SCREWED | [5 empty] | MANUFACTURER : WAHANA OR EQUAL
9903028080 | R0605 | COUPLING | COUPLING: RIGID;TO RIGID CONDUIT 1IN | COUPLING: TYPE RIGID, SPECIAL FEATURES TO RIGID CONDUIT 1 IN, SCREWED, MANUFACTURER WAHANA OR EQUAL | TYPE : RIGID |  |  | SPECIAL FEATURES : TO RIGID CONDUIT 1 IN, SCREWED | [5 empty] | MANUFACTURER : WAHANA OR EQUAL
9903041208 | R0605 | COUPLING | COUPLING: P260AWIR;22314348 | COUPLING: EQUIPMENT NAME INSTRUMENT AIR PORTABLE COMPRESSOR, EQUIPMENT TYPE/MODEL P260AWIR, EQUIPMENT SERIAL NUMBER 399177UCSA24, MANUFACTURER INGERSOLL RAND, MANUFACTURER REFERENCE 22314348 | [5 empty] | EQUIPMENT NAME : INSTRUMENT AIR PORTABLE COMPRESSOR | EQUIPMENT TYPE/MODEL : P260AWIR | EQUIPMENT SERIAL NUMBER : 399177UCSA24 |  | MANUFACTURER : INGERSOLL RAND | MANUFACTURER REFERENCE : 22314348
9903073732 | R0605 | COUPLING | COUPLING: VCRE;POS 68 | COUPLING: TYPE FLEXIBLE, EQUIPMENT NAME VERTICAL LUBE OIL PUMP, EQUIPMENT TYPE/MODEL VCRE, EQUIPMENT SERIAL NUMBER 96430001, ADDITIONAL EQUIPMENT DATA IMPL. DIA 11-5/8 IN, 341 HEAD, 462 GPM, 2970 RPM, ROT. CW, MANUFACTURER BUFFALO PUMPS, MANUFACTURER REFERENCE POS 68 | TYPE : FLEXIBLE |  |  |  |  | EQUIPMENT NAME : VERTICAL LUBE OIL PUMP | EQUIPMENT TYPE/MODEL : VCRE | EQUIPMENT SERIAL NUMBER : 96430001 | ADDITIONAL EQUIPMENT DATA : IMPL. DIA 11-5/8 IN, 341 HEAD, 462 GPM, 2970 RPM, ROT. CW | MANUFACTURER : BUFFALO PUMPS | MANUFACTURER REFERENCE : POS 68
9903075272 | R0605 | COUPLING | COUPLING: | COUPLING: TYPE HALF H1N-24, MANUFACTURER DEMAG, MANUFACTURER REFERENCE 71820744 | TYPE : HALF H1N-24 | [8 empty] | MANUFACTURER : DEMAG | MANUFACTURER REFERENCE : 71820744
9900239884 | R0605 | COUPLING | COUPLING: FLEXIBLE;1 IN ;IRON | COUPLING: TYPE FLEXIBLE, SIZE 1 IN, MATERIAL DUCTILE IRON, SPECIAL FEATURES ORANGE ENAMEL, WITH GASKET EPDM GRADE E | TYPE : FLEXIBLE | SIZE : 1 IN | MATERIAL : DUCTILE IRON | SPECIAL FEATURES : ORANGE ENAMEL, WITH GASKET EPDM GRADE E
5801109113 | R0605 | COUPLING | COUPLING: MCV;ST115350C3-P167;ST586725B | COUPLING: MATERIAL STEEL, USAGE DESIGN MAIN CONTROL VALVE, EQUIPMENT NAME STEAM TURBINE, EQUIPMENT TYPE/MODEL ST-100, EQUIPMENT SERIAL NUMBER K1E69011G1, MANUFACTURER FUJI ELECTRIC, MANUFACTURER REFERENCE DWG:ST115350C3-POS 167, DWG:ST586725B |  |  | MATERIAL : STEEL |  | USAGE DESIGN : MAIN CONTROL VALVE | EQUIPMENT NAME : STEAM TURBINE | EQUIPMENT TYPE/MODEL : ST-100 | EQUIPMENT SERIAL NUMBER : K1E69011G1 |  | MANUFACTURER : FUJI ELECTRIC | MANUFACTURER REFERENCE : DWG:ST115350C3-POS 167, DWG:ST586725B
9900253299 | R0605 | COUPLING | COUPLING: THOMAS 71;SIZE 300;9625NCGOEOS | COUPLING: TYPE THOMAS 71, SIZE 300, SPECIAL FEATURES SPACER: 7 IN, MANUFACTURER REFERENCE 9625NCGOEOS | TYPE : THOMAS 71 | SIZE : 300 |  | SPECIAL FEATURES : SPACER: 7 IN | [6 empty] | MANUFACTURER REFERENCE : 9625NCGOEOS
7680440153 | R0605 | COUPLING | COUPLING: GCB OPR MECH;GPFX731121P0001 | COUPLING: TYPE SCREW, MATERIAL STEEL, SPECIAL FEATURES WITH PROTECTION HIGH PRESSURE CONNECTION, EQUIPMENT NAME GCB OPERATING MECHANISM, MANUFACTURER ABB, MANUFACTURER REFERENCE GPFX731121P0001 | TYPE : SCREW |  | MATERIAL : STEEL | SPECIAL FEATURES : WITH PROTECTION HIGH PRESSURE CONNECTION |  | EQUIPMENT NAME : GCB OPERATING MECHANISM |  |  |  | MANUFACTURER : ABB | MANUFACTURER REFERENCE : GPFX731121P0001
9903012060 | R0605 | COUPLING | COUPLING: RING;OIL PUMP;TLS-10904-P304 | COUPLING: TYPE RING, EQUIPMENT NAME AUXILIARY OIL PUMP, EQUIPMENT TYPE/MODEL 5DVCW-65DX80B, ADDITIONAL EQUIPMENT DATA B/M NO. 05710-J473-304, MANUFACTURER TAIKO KIKAI INDUSTRIES, MANUFACTURER REFERENCE DWG:TLS-10904-POS 304 | TYPE : RING |  |  |  |  | EQUIPMENT NAME : AUXILIARY OIL PUMP | EQUIPMENT TYPE/MODEL : 5DVCW-65DX80B |  | ADDITIONAL EQUIPMENT DATA : B/M NO. 05710-J473-304 | MANUFACTURER : TAIKO KIKAI INDUSTRIES | MANUFACTURER REFERENCE : DWG:TLS-10904-POS 304
9063050631 | R0605 | COUPLING | COUPLING: 24MM;PEEK;62744040 | COUPLING: SIZE 24MM LG, MATERIAL PEEK, SPECIAL FEATURES 2 X UNF 10/32, MANUFACTURER METROHM, MANUFACTURER REFERENCE 62744040 |  | SIZE : 24MM LG | MATERIAL : PEEK | SPECIAL FEATURES : 2 X UNF 10/32 | [5 empty] | MANUFACTURER : METROHM | MANUFACTURER REFERENCE : 62744040
9900250887 | R0605 | COUPLING | COUPLING: FLOW;2-7/8IN;13-CR;LENGTH4FEET | COUPLING: TYPE FLOW, SIZE 2-7/8 IN, MATERIAL 13-CR, SPECIAL FEATURES LENGTH 4 FEET | TYPE : FLOW | SIZE : 2-7/8 IN | MATERIAL : 13-CR | SPECIAL FEATURES : LENGTH 4 FEET
9900251331 | R0605 | COUPLING | COUPLING: FLOW;2-7/8IN;BLANKEND | COUPLING: TYPE FLOW, SIZE 2-7/8 IN, SPECIAL FEATURES C/W BLANK END | TYPE : FLOW | SIZE : 2-7/8 IN |  | SPECIAL FEATURES : C/W BLANK END
9900251615 | R0605 | COUPLING | COUPLING: FLEXIBLE;6IN;IRON | COUPLING: TYPE FLEXIBLE, SIZE 6 IN, MATERIAL DUCTILE IRON, SPECIAL FEATURES ORANGE ENAMEL, WITH GASKET EPDM GRADE E | TYPE : FLEXIBLE | SIZE : 6 IN | MATERIAL : DUCTILE IRON | SPECIAL FEATURES : ORANGE ENAMEL, WITH GASKET EPDM GRADE E
9900252194 | R0605 | COUPLING | COUPLING: FLEXIBLE;1-1/2IN ;IRON | COUPLING: TYPE FLEXIBLE, SIZE 1-1/2 IN, MATERIAL DUCTILE IRON, SPECIAL FEATURES ORANGE ENAMEL, WITH GASKET EPDM GRADE E | TYPE : FLEXIBLE | SIZE : 1-1/2 IN | MATERIAL : DUCTILE IRON | SPECIAL FEATURES : ORANGE ENAMEL, WITH GASKET EPDM GRADE E
9900252831 | R0605 | COUPLING | COUPLING: FLEXIBLE;6IN;IRON | COUPLING: TYPE FLEXIBLE, SIZE 6 IN, MATERIAL DUCTILE IRON, SPECIAL FEATURES ORANGE ENAMEL, WITH GASKET EPDM GRADE E | TYPE : FLEXIBLE | SIZE : 6 IN | MATERIAL : DUCTILE IRON | SPECIAL FEATURES : ORANGE ENAMEL, WITH GASKET EPDM GRADE E
9900253318 | R0605 | COUPLING | COUPLING: AIR COMPR;GA30;2903-1015-01 | COUPLING: EQUIPMENT NAME AIR COMPRESSOR, EQUIPMENT TYPE/MODEL GA30-13-50, EQUIPMENT SERIAL NUMBER A-II-375047, MANUFACTURER ATLAS COPCO, MANUFACTURER REFERENCE 2903-1015-01 | [5 empty] | EQUIPMENT NAME : AIR COMPRESSOR | EQUIPMENT TYPE/MODEL : GA30-13-50 | EQUIPMENT SERIAL NUMBER : A-II-375047 |  | MANUFACTURER : ATLAS COPCO | MANUFACTURER REFERENCE : 2903-1015-01
9900253479 | R0605 | COUPLING | COUPLING: RBR;WTR PUMP;P110;6EA/SET | COUPLING: MATERIAL RUBBER, SPECIAL FEATURES SET OF 6EA, EQUIPMENT NAME WATER PUMP, MANUFACTURER SIEMENS & HINSCH, MANUFACTURER REFERENCE POS 110 |  |  | MATERIAL : RUBBER | SPECIAL FEATURES : SET OF 6EA |  | EQUIPMENT NAME : WATER PUMP |  |  |  | MANUFACTURER : SIEMENS & HINSCH | MANUFACTURER REFERENCE : POS 110
9900256290 | R0605 | COUPLING | COUPLING: 2110Y1;POS 4 | COUPLING: TYPE DIPSTICK, EQUIPMENT NAME VACUUM PUMP GEARBOX, EQUIPMENT TYPE/MODEL 2110Y1, MANUFACTURER FALK, MANUFACTURER REFERENCE POS 4 | TYPE : DIPSTICK |  |  |  |  | EQUIPMENT NAME : VACUUM PUMP GEARBOX | EQUIPMENT TYPE/MODEL : 2110Y1 |  |  | MANUFACTURER : FALK | MANUFACTURER REFERENCE : POS 4
9900257776 | R0605 | COUPLING | COUPLING: THOMAS 71;SIZE 225;9625NBF5E0L | COUPLING: TYPE THOMAS 71, SIZE 225, MANUFACTURER UNION PUMPS, MANUFACTURER REFERENCE 9625NBF5E0L | TYPE : THOMAS 71 | SIZE : 225 | [7 empty] | MANUFACTURER : UNION PUMPS | MANUFACTURER REFERENCE : 9625NBF5E0L
9903012059 | R0605 | COUPLING | COUPLING: RING;OIL PUMP;TL-10904-P304 | COUPLING: TYPE RING, EQUIPMENT NAME EMERGENCY OIL PUMP, EQUIPMENT TYPE/MODEL DVC-100D-NE, ADDITIONAL EQUIPMENT DATA B/M NO. 05710-J473-304, MANUFACTURER TAIKO KIKAI INDUSTRIES, MANUFACTURER REFERENCE DWG:TL-10904-POS 304 | TYPE : RING |  |  |  |  | EQUIPMENT NAME : EMERGENCY OIL PUMP | EQUIPMENT TYPE/MODEL : DVC-100D-NE |  | ADDITIONAL EQUIPMENT DATA : B/M NO. 05710-J473-304 | MANUFACTURER : TAIKO KIKAI INDUSTRIES | MANUFACTURER REFERENCE : DWG:TL-10904-POS 304
9903044753 | R0605 | COUPLING | COUPLING: THD;5/8IN;BRZ;GROUND ROD | COUPLING: TYPE THREADED, SIZE 5/8 IN UNC X 61MM LG, MATERIAL BRONZE, SPECIAL FEATURES IEC EN 62561-2, USAGE DESIGN COPPER-BONDED THREADED GROUND ROD | TYPE : THREADED | SIZE : 5/8 IN UNC X 61MM LG | MATERIAL : BRONZE | SPECIAL FEATURES : IEC EN 62561-2 | USAGE DESIGN : COPPER-BONDED THREADED GROUND ROD
9903044751 | R0605 | COUPLING | COUPLING: COMPR;5/8IN;BRZ;GROUND ROD | COUPLING: TYPE COMPRESSION, SIZE 5/8 IN UNC X 69.8MM LG, MATERIAL BRONZE, SPECIAL FEATURES IEC EN 62561-2, USAGE DESIGN COPPER-BONDED POINTED GROUND ROD | TYPE : COMPRESSION | SIZE : 5/8 IN UNC X 69.8MM LG | MATERIAL : BRONZE | SPECIAL FEATURES : IEC EN 62561-2 | USAGE DESIGN : COPPER-BONDED POINTED GROUND ROD
9903044752 | R0605 | COUPLING | COUPLING: THD;3/4IN;BRZ;GROUND ROD | COUPLING: TYPE THREADED, SIZE 3/4 IN UNC X 76.2MM LG, MATERIAL BRONZE, SPECIAL FEATURES IEC EN 62561-2, USAGE DESIGN COPPER-BONDED THREADED GROUND ROD | TYPE : THREADED | SIZE : 3/4 IN UNC X 76.2MM LG | MATERIAL : BRONZE | SPECIAL FEATURES : IEC EN 62561-2 | USAGE DESIGN : COPPER-BONDED THREADED GROUND ROD
9903045731 | R0605 | COUPLING | COUPLING: SANDBLAST;48MMDIA;A-BEC | COUPLING: TYPE SANDBLASTING, SIZE 48 MM DIA, EQUIPMENT SERIAL NUMBER 11047, MANUFACTURER A-BEC INDUSTRIES | TYPE : SANDBLASTING | SIZE : 48 MM DIA | [5 empty] | EQUIPMENT SERIAL NUMBER : 11047 |  | MANUFACTURER : A-BEC INDUSTRIES
9903053585 | R0605 | COUPLING | COUPLING: DD-16;59259986 | COUPLING: EQUIPMENT NAME VIBRATORY COMPACTOR, EQUIPMENT TYPE/MODEL DD-16, MANUFACTURER INGERSOLL RAND, MANUFACTURER REFERENCE 59259986 | [5 empty] | EQUIPMENT NAME : VIBRATORY COMPACTOR | EQUIPMENT TYPE/MODEL : DD-16 |  |  | MANUFACTURER : INGERSOLL RAND | MANUFACTURER REFERENCE : 59259986
9903072495 | R0605 | COUPLING | COUPLING: GEAR BOX;CRANE;P7G5008 | COUPLING: TYPE GEAR BOX HOIST, SPECIAL FEATURES C/W 5G5504A 1 EA, C/W 42X1.75 DIN472 2 EA, EQUIPMENT NAME OVERHEAD CRANE, EQUIPMENT TYPE/MODEL OHC-32T, ADDITIONAL EQUIPMENT DATA HOIST TYPE XL708N52KDC431BA00, HOIST SN.305254, MANUFACTURER KONECRANES, MANUFACTURER REFERENCE P7G5008 | TYPE : GEAR BOX HOIST |  |  | SPECIAL FEATURES : C/W 5G5504A 1 EA, C/W 42X1.75 DIN472 2 EA |  | EQUIPMENT NAME : OVERHEAD CRANE | EQUIPMENT TYPE/MODEL : OHC-32T |  | ADDITIONAL EQUIPMENT DATA : HOIST TYPE XL708N52KDC431BA00, HOIST SN.305254 | MANUFACTURER : KONECRANES | MANUFACTURER REFERENCE : P7G5008
9903072498 | R0605 | COUPLING | COUPLING: GEAR BOX;CRANE;P7G4005 | COUPLING: TYPE GEAR BOX HOIST, SPECIAL FEATURES C/W 5G4408B 1 EA, EQUIPMENT NAME OVERHEAD CRANE, EQUIPMENT TYPE/MODEL OHC-80T, ADDITIONAL EQUIPMENT DATA HOIST TYPE XL708N41KFC300BBES, HOIST SN.285729, MANUFACTURER KONECRANES, MANUFACTURER REFERENCE P7G4005 | TYPE : GEAR BOX HOIST |  |  | SPECIAL FEATURES : C/W 5G4408B 1 EA |  | EQUIPMENT NAME : OVERHEAD CRANE | EQUIPMENT TYPE/MODEL : OHC-80T |  | ADDITIONAL EQUIPMENT DATA : HOIST TYPE XL708N41KFC300BBES, HOIST SN.285729 | MANUFACTURER : KONECRANES | MANUFACTURER REFERENCE : P7G4005
9903078438 | R0605 | COUPLING | COUPLING: | COUPLING: TYPE OMEGA HSU, MATERIAL POLYURETHANE, SPECIAL FEATURES COLOR GREEN, FLEXIBLE | TYPE : OMEGA HSU |  | MATERIAL : POLYURETHANE | SPECIAL FEATURES : COLOR GREEN, FLEXIBLE
9913056564 | R0605 | COUPLING | COUPLING: BOWEX;SLEEVE M24-CCOO/COA | COUPLING: TYPE BOWEX M-24, SPECIAL FEATURES COMPLETE WITH COO/COA, SLEEVE M24-C | TYPE : BOWEX M-24 |  |  | SPECIAL FEATURES : COMPLETE WITH COO/COA, SLEEVE M24-C
9913057336 | R0605 | COUPLING | COUPLING: PLATE;2X50MM;ALUM;SPLINEDBOLT | COUPLING: TYPE PLATE, SIZE 2MM THK X 50MM H, MATERIAL ALUMINIUM, SPECIAL FEATURES C/W SPLINED BOLT, NUT & SPRING WASHER | TYPE : PLATE | SIZE : 2MM THK X 50MM H | MATERIAL : ALUMINIUM | SPECIAL FEATURES : C/W SPLINED BOLT, NUT & SPRING WASHER
9903054990 | R0605 | COUPLING | COUPLING: RIGID;A18X11X70;CRMO;PISTON | COUPLING: TYPE RIGID, SIZE A18 X 11 X 70, MATERIAL CRMO STEEL, USAGE DESIGN ROTARY PISTON FOR STEAM CONTROL VALVE | TYPE : RIGID | SIZE : A18 X 11 X 70 | MATERIAL : CRMO STEEL |  | USAGE DESIGN : ROTARY PISTON FOR STEAM CONTROL VALVE
9903000911 | R0605 | COUPLING | COUPLING: 1/2IN;SS316;CLASS150 | COUPLING: SIZE 1/2 IN FNPT, MATERIAL STAINLESS STEEL 316, SPECIAL FEATURES CLASS 150 |  | SIZE : 1/2 IN FNPT | MATERIAL : STAINLESS STEEL 316 | SPECIAL FEATURES : CLASS 150
9900254958 | R0605 | COUPLING | COUPLING: DISC FLEX;HUB SR71375NB | COUPLING: TYPE DISC FLEXIBLE, SPECIAL FEATURES HUB SR71375NB | TYPE : DISC FLEXIBLE |  |  | SPECIAL FEATURES : HUB SR71375NB
9900238971 | R0605 | COUPLING | COUPLING: FLEXIBLE;1X20IN | COUPLING: TYPE FLEXIBLE, SIZE 1 X 20 IN LG | TYPE : FLEXIBLE | SIZE : 1 X 20 IN LG
9900253296 | R0605 | COUPLING | COUPLING: G20;BORE2.250;1025COMPLETESET | COUPLING: TYPE G20, SIZE BORE 2.250 (PUMP); KEY WAY .500 X .250;BORE 3.375 (ENGINE); KEY WAY .750 X .375, SPECIAL FEATURES 1025 COMPLETE SET | TYPE : G20 | SIZE : BORE 2.250 (PUMP); KEY WAY .500 X .250;BORE 3.375 (ENGINE); KEY WAY .750 X .375 |  | SPECIAL FEATURES : 1025 COMPLETE SET
9903056032 | R0605 | COUPLING | COUPLING: HEX REDUC;1X1/2NPT;316SS | COUPLING: TYPE HEX REDUCING, SIZE 1 IN NPT X 1/2 IN NPT, MATERIAL 316SS, SPECIAL FEATURES CL 3000 | TYPE : HEX REDUCING | SIZE : 1 IN NPT X 1/2 IN NPT | MATERIAL : 316SS | SPECIAL FEATURES : CL 3000
9900254961 | R0605 | COUPLING | COUPLING: HUB;RPM 6000 | COUPLING: TYPE HUB, SPECIAL FEATURES RPM 6000 | TYPE : HUB |  |  | SPECIAL FEATURES : RPM 6000
9900254962 | R0605 | COUPLING | COUPLING: HUB;RPM 6000 | COUPLING: TYPE HUB, SPECIAL FEATURES RPM 6000 | TYPE : HUB |  |  | SPECIAL FEATURES : RPM 6000
9900253648 | R0605 | COUPLING | COUPLING: KIT SV 16 14;F/P-202 | COUPLING: TYPE KIT SV 16 14, SPECIAL FEATURES F/P-202 | TYPE : KIT SV 16 14 |  |  | SPECIAL FEATURES : F/P-202
9913055766 | R0605 | COUPLING | COUPLING: BRACKET;DRV MA7;OLTC | COUPLING: TYPE BRACKET SUB ASSEMBLY, SPECIAL FEATURES SET OF 4EA, USAGE DESIGN MOTOR DRIVE MA7, EQUIPMENT NAME ON-LOAD TAP CHANGER, EQUIPMENT TYPE/MODEL MSIII-300Y-72.5/B-10193W, EQUIPMENT SERIAL NUMBER 193478, ADDITIONAL EQUIPMENT DATA RATING MOTOR DRIVE 0.75KW, 2.1A, 380VAC, MANUFACTURER MASCHINENFABRIK REINHAUSEN | TYPE : BRACKET SUB ASSEMBLY |  |  | SPECIAL FEATURES : SET OF 4EA | USAGE DESIGN : MOTOR DRIVE MA7 | EQUIPMENT NAME : ON-LOAD TAP CHANGER | EQUIPMENT TYPE/MODEL : MSIII-300Y-72.5/B-10193W | EQUIPMENT SERIAL NUMBER : 193478 | ADDITIONAL EQUIPMENT DATA : RATING MOTOR DRIVE 0.75KW, 2.1A, 380VAC | MANUFACTURER : MASCHINENFABRIK REINHAUSEN
9903080491 | R0605 | COUPLING | COUPLING: PUMP;15SV17F150T;KL10AB0 | COUPLING: EQUIPMENT NAME VERTICAL MULTISTAGE PUMP, EQUIPMENT TYPE/MODEL 15SV17F150T, MANUFACTURER LOWARA PUMP, MANUFACTURER REFERENCE KL10AB0 | [5 empty] | EQUIPMENT NAME : VERTICAL MULTISTAGE PUMP | EQUIPMENT TYPE/MODEL : 15SV17F150T |  |  | MANUFACTURER : LOWARA PUMP | MANUFACTURER REFERENCE : KL10AB0
7599010023 | R0605 | COUPLING | COUPLING: 1Q12F10B4;NO.200-310-04 | COUPLING: MATERIAL BRASS, MANUFACTURER REFERENCE 1Q12F10B4, SN.Z31926020201, TAG NO. 200-310-04 |  |  | MATERIAL : BRASS | [7 empty] | MANUFACTURER REFERENCE : 1Q12F10B4, SN.Z31926020201, TAG NO. 200-310-04
9900254960 | R0605 | COUPLING | COUPLING: FLEXIBLE;ITEM 68;ITEM 73 | COUPLING: TYPE FLEXIBLE, SPECIAL FEATURES C/W SET SCREW, MANUFACTURER REFERENCE ITEM NO.68, ITEM NO.73 | TYPE : FLEXIBLE |  |  | , C/W SET SCREW | [6 empty] | MANUFACTURER REFERENCE : ITEM NO.68, ITEM NO.73
9900254963 | R0605 | COUPLING | COUPLING: S-FLEX;SIZE 6;VERTIFLO | COUPLING: TYPE S-FLEX, SIZE 6, MATERIAL RUBBER , MANUFACTURER REFERENCE VERTIFLO | TYPE : S-FLEX | SIZE : 6 | MATERIAL : RUBBER | [7 empty] | MANUFACTURER REFERENCE : VERTIFLO
3156010021 | R0605 | COUPLING | COUPLING: FLEXIBLE;FCL-224 | COUPLING: TYPE FLEXIBLE, SPECIAL FEATURES FCL-224 | TYPE : FLEXIBLE |  |  | SPECIAL FEATURES : FCL-224
6545260161 | R0605 | COUPLING | COUPLING: SMALL;OLTC;70940701 | COUPLING: TYPE SMALL, USAGE DESIGN DRIVE SHAFT, EQUIPMENT NAME ON LOAD TAP CHANGER, MANUFACTURER MASCHINENFABRIK REINHAUSEN, MANUFACTURER REFERENCE 70940701 | TYPE : SMALL |  |  |  | USAGE DESIGN : DRIVE SHAFT | EQUIPMENT NAME : ON LOAD TAP CHANGER |  |  |  | MANUFACTURER : MASCHINENFABRIK REINHAUSEN | MANUFACTURER REFERENCE : 70940701
7680440103 | R0605 | COUPLING | COUPLING: GCB OPR MECH;HATM302903P0002 | COUPLING: TYPE ELECTRICAL, MATERIAL STEEL, SPECIAL FEATURES 110V, 0.343A, 320 OHM, EQUIPMENT NAME GCB OPERATING MECHANISM, MANUFACTURER ABB, MANUFACTURER REFERENCE HATM302903P0002 | TYPE : ELECTRICAL |  | MATERIAL : STEEL | SPECIAL FEATURES : 110V, 0.343A, 320 OHM |  | EQUIPMENT NAME : GCB OPERATING MECHANISM |  |  |  | MANUFACTURER : ABB | MANUFACTURER REFERENCE : HATM302903P0002
9900240674 | R0605 | COUPLING | COUPLING: PIPE DBL;17INX14IN;CI-CL 250 | COUPLING: TYPE PIPE DOUBLE BELL, SIZE 17 IN X 14 IN, MATERIAL CAST IRON, CLASS 250, USAGE DESIGN SANITARY | TYPE : PIPE DOUBLE BELL | SIZE : 17 IN X 14 IN | MATERIAL : CAST IRON, CLASS 250 |  | USAGE DESIGN : SANITARY
9900240675 | R0605 | COUPLING | COUPLING: PIPE DBL;17-1/2X16IN;CI-CL 250 | COUPLING: TYPE PIPE DOUBLE BELL, SIZE 17-1/2 IN X 16 IN, MATERIAL CAST IRON, CLASS 250, USAGE DESIGN SANITARY | TYPE : PIPE DOUBLE BELL | SIZE : 17-1/2 IN X 16 IN | MATERIAL : CAST IRON, CLASS 250 |  | USAGE DESIGN : SANITARY
9900240676 | R0605 | COUPLING | COUPLING: PIPE DBL;20-1/2X18IN;CI-CL 250 | COUPLING: TYPE PIPE DOUBLE BELL, SIZE 20-1/2 IN X 18 IN, MATERIAL CAST IRON, CLASS 250, USAGE DESIGN SANITARY | TYPE : PIPE DOUBLE BELL | SIZE : 20-1/2 IN X 18 IN | MATERIAL : CAST IRON, CLASS 250 |  | USAGE DESIGN : SANITARY
9900240677 | R0605 | COUPLING | COUPLING: PIPE DBL;21-1/4X20IN;CI-CL 250 | COUPLING: TYPE PIPE DOUBLE BELL, SIZE 21-1/4 IN X 20 IN, MATERIAL CAST IRON, CLASS 250, USAGE DESIGN SANITARY | TYPE : PIPE DOUBLE BELL | SIZE : 21-1/4 IN X 20 IN | MATERIAL : CAST IRON, CLASS 250 |  | USAGE DESIGN : SANITARY
9900240678 | R0605 | COUPLING | COUPLING: PIPE DBL;12-3/4X10IN;CI-CL 250 | COUPLING: TYPE PIPE DOUBLE BELL, SIZE 12-3/4 IN X 10 IN, MATERIAL CAST IRON, CLASS 250, USAGE DESIGN SANITARY | TYPE : PIPE DOUBLE BELL | SIZE : 12-3/4 IN X 10 IN | MATERIAL : CAST IRON, CLASS 250 |  | USAGE DESIGN : SANITARY
9900240679 | R0605 | COUPLING | COUPLING: PIPE DBL;12-1/2X12IN | COUPLING: TYPE PIPE DOUBLE BELL, SIZE 12-1/2 IN X 12 IN, MATERIAL CAST IRON, CLASS 250, USAGE DESIGN SANITARY | TYPE : PIPE DOUBLE BELL | SIZE : 12-1/2 IN X 12 IN | MATERIAL : CAST IRON, CLASS 250 |  | USAGE DESIGN : SANITARY
9900240680 | R0605 | COUPLING | COUPLING: PIPE DBL;17INX14IN;CI-CL 250 | COUPLING: TYPE PIPE DOUBLE BELL, SIZE 17 IN X 14 IN, MATERIAL CAST IRON, CLASS 250, USAGE DESIGN SANITARY | TYPE : PIPE DOUBLE BELL | SIZE : 17 IN X 14 IN | MATERIAL : CAST IRON, CLASS 250 |  | USAGE DESIGN : SANITARY
9900240681 | R0605 | COUPLING | COUPLING: PIPE DBL;11-1/2X4IN | COUPLING: TYPE PIPE DOUBLE BELL, SIZE 11-1/2 IN X 4 IN, MATERIAL CAST IRON, CLASS 250, USAGE DESIGN SANITARY | TYPE : PIPE DOUBLE BELL | SIZE : 11-1/2 IN X 4 IN | MATERIAL : CAST IRON, CLASS 250 |  | USAGE DESIGN : SANITARY
9900240682 | R0605 | COUPLING | COUPLING: PIPE DBL;12X6IN;CI-CL 250 | COUPLING: TYPE PIPE DOUBLE BELL, SIZE 12 IN X 6 IN, MATERIAL CAST IRON, CLASS 250, USAGE DESIGN SANITARY | TYPE : PIPE DOUBLE BELL | SIZE : 12 IN X 6 IN | MATERIAL : CAST IRON, CLASS 250 |  | USAGE DESIGN : SANITARY
9900240683 | R0605 | COUPLING | COUPLING: PIPE DBL;12-1/2X8IN | COUPLING: TYPE PIPE DOUBLE BELL, SIZE 12-1/2 IN X 8 IN, MATERIAL CAST IRON, CLASS 250, USAGE DESIGN SANITARY | TYPE : PIPE DOUBLE BELL | SIZE : 12-1/2 IN X 8 IN | MATERIAL : CAST IRON, CLASS 250 |  | USAGE DESIGN : SANITARY
9900243717 | R0605 | COUPLING | COUPLING: LOOSE;9-5/8IN;47PPF;GR L-80 | COUPLING: TYPE LOOSE, USAGE DESIGN FOR 9-5/8 IN OD CASING, 47 PPF, GRADE L-80, ABTC-II | TYPE : LOOSE |  |  |  | USAGE DESIGN : FOR 9-5/8 IN OD CASING, 47 PPF, GRADE L-80, ABTC-II
9903054991 | R0605 | COUPLING | COUPLING: ASSY RIGID;STL;WEIGHT 2 KG | COUPLING: TYPE ASSEMBLY, RIGID, MATERIAL ALLOY STEEL, SPECIAL FEATURES WEIGHT 2 KG, PISTON FOR STEAM CONTROL VALVE FOR MCV UNIT, COMPLETE WITH KEY PN 171 & SET SCREW | TYPE : ASSEMBLY, RIGID |  | MATERIAL : ALLOY STEEL | SPECIAL FEATURES : WEIGHT 2 KG, PISTON FOR STEAM CONTROL VALVE FOR MCV UNIT, COMPLETE WITH KEY PN 171 & SET SCREW
9903056199 | R0605 | COUPLING | COUPLING: DIAPHG;0088648;66E408-455-EE | COUPLING: TYPE DIAPHRAGM, USAGE DESIGN MAIN OIL PUMP, EQUIPMENT NAME STEAM TURBINE, EQUIPMENT TYPE/MODEL SC2F-30, MANUFACTURER EAGLE INDUSTRI, MANUFACTURER REFERENCE DWG:0088648, 66E408-455-EE | TYPE : DIAPHRAGM |  |  |  | USAGE DESIGN : MAIN OIL PUMP | EQUIPMENT NAME : STEAM TURBINE | EQUIPMENT TYPE/MODEL : SC2F-30 |  |  | MANUFACTURER : EAGLE INDUSTRI | MANUFACTURER REFERENCE : DWG:0088648, 66E408-455-EE
9913053812 | R0605 | COUPLING | COUPLING: AIR DRYER;CD-230;0634-1000-66 | COUPLING: TYPE GROOVED, EQUIPMENT NAME AIR DRYER, EQUIPMENT TYPE/MODEL CD-230, ADDITIONAL EQUIPMENT DATA UNIT 3, MANUFACTURER ATLAS COPCO, MANUFACTURER REFERENCE 0634-1000-66 | TYPE : GROOVED |  |  |  |  | EQUIPMENT NAME : AIR DRYER | EQUIPMENT TYPE/MODEL : CD-230 |  | ADDITIONAL EQUIPMENT DATA : UNIT 3 | MANUFACTURER : ATLAS COPCO | MANUFACTURER REFERENCE : 0634-1000-66
9900248415 | R0615 | COVER | COVER: CONDUIT;3/4IN;GASKETGK75N | COVER: TYPE CONDUIT BODY, SIZE 3/4 IN, SPECIAL FEATURES C/W GASKET GK75N | TYPE : CONDUIT BODY | SIZE : 3/4 IN |  |  | SPECIAL FEATURES : C/W GASKET GK75N
9900104443 | R0615 | COVER | COVER: CLAMP;ABB;ITEM NO. 334 | COVER: TYPE CLAMPING, SPECIAL FEATURES ITEM NO. 334, SGF 245n 100 + 1E, FOR TWO COLUMN ROTARY DISCONNECTOR, MANUFACTURER ABB ELPAR | TYPE : CLAMPING |  |  |  | SPECIAL FEATURES : FOR TWO COLUMN ROTARY DISCONNECTOR, ITEM NO. 334, SGF 245n 100 + 1E |  |  |  |  | MANUFACTURER : ABB ELPAR
9903014631 | R0615 | COVER | COVER: AMP10;102-01-08 | COVER: TYPE FRONT, EQUIPMENT NAME CHEMICAL INJECTION SKID, EQUIPMENT TYPE/MODEL AMP10, ADDITIONAL EQUIPMENT DATA SYMPAC ENGINEERING, MANUFACTURER BOYSER PUMPS, MANUFACTURER REFERENCE 102-01-08 | TYPE : FRONT |  |  |  |  | EQUIPMENT NAME : CHEMICAL INJECTION SKID | EQUIPMENT TYPE/MODEL : AMP10 |  | ADDITIONAL EQUIPMENT DATA : SYMPAC ENGINEERING | MANUFACTURER : BOYSER PUMPS | MANUFACTURER REFERENCE : 102-01-08
9903027577 | R0615 | COVER | COVER: POWER;CLEARCOLOR | COVER: TYPE POWER DISTRIBUTION BLOCK, SPECIAL FEATURES CLEAR COLOR, RIGHT HAND POSITION | TYPE : POWER DISTRIBUTION BLOCK |  |  |  | SPECIAL FEATURES : RIGHT HAND POSITION, CLEAR COLOR
9903050937 | R0615 | COVER | COVER: STEELFLEX GRID COUPLING 1110T10 | COVER: TYPE STEELFLEX GRID COUPLING 1110T10, SPECIAL FEATURES C/W SCREW & LUBE PLUG, MANUFACTURER FALK, MANUFACTURER REFERENCE POS 2 | TYPE : STEELFLEX GRID COUPLING 1110T10 |  |  |  | SPECIAL FEATURES : C/W SCREW & LUBE PLUG |  |  |  |  | MANUFACTURER : FALK | MANUFACTURER REFERENCE : POS 2
9900234703 | R0615 | COVER | COVER: BOX DH 1000;OVERHEAD CRANE;14273 | COVER: TYPE BOX DH 1000, EQUIPMENT NAME OVERHEAD CRANE, EQUIPMENT TYPE/MODEL ZSKE/SWL-15/40T, EQUIPMENT SERIAL NUMBER 96-1974, MANUFACTURER DEMAG, MANUFACTURER REFERENCE 14273 | TYPE : BOX DH 1000 |  |  |  |  | EQUIPMENT NAME : OVERHEAD CRANE | EQUIPMENT TYPE/MODEL : ZSKE/SWL-15/40T | EQUIPMENT SERIAL NUMBER : 96-1974 |  | MANUFACTURER : DEMAG | MANUFACTURER REFERENCE : 14273
9903024222 | R0615 | COVER | COVER: AC GENERATOR;25742;009-29156-07 | COVER: EQUIPMENT NAME AC GENERATOR, EQUIPMENT TYPE/MODEL 25742/A257420000, EQUIPMENT SERIAL NUMBER 099821, MANUFACTURER KATO, MANUFACTURER REFERENCE 009-29156-07 | [5 empty] | EQUIPMENT NAME : AC GENERATOR | EQUIPMENT TYPE/MODEL : 25742/A257420000 | EQUIPMENT SERIAL NUMBER : 099821 |  | MANUFACTURER : KATO | MANUFACTURER REFERENCE : 009-29156-07
3156010161 | R0615 | COVER | COVER: SUCTION;PUMP;2151-011-MT;3435501 | COVER: TYPE SUCTION, EQUIPMENT NAME SUBMERSIBLE PUMP, EQUIPMENT TYPE/MODEL 2151-011-MT, ADDITIONAL EQUIPMENT DATA 20 KW, 50 HZ, MANUFACTURER FLYGT, MANUFACTURER REFERENCE 3435501 | TYPE : SUCTION |  |  |  |  | EQUIPMENT NAME : SUBMERSIBLE PUMP | EQUIPMENT TYPE/MODEL : 2151-011-MT |  | ADDITIONAL EQUIPMENT DATA : 20 KW, 50 HZ | MANUFACTURER : FLYGT | MANUFACTURER REFERENCE : 3435501
3156010141 | R0615 | COVER | COVER: SUCTION;PUMP;2201-011-HT;3800405 | COVER: TYPE SUCTION, EQUIPMENT NAME SUBMERSIBLE PUMP, EQUIPMENT TYPE/MODEL 2201-011-HT, ADDITIONAL EQUIPMENT DATA 37 KW, 50 HZ, MANUFACTURER FLYGT, MANUFACTURER REFERENCE 3800405 | TYPE : SUCTION |  |  |  |  | EQUIPMENT NAME : SUBMERSIBLE PUMP | EQUIPMENT TYPE/MODEL : 2201-011-HT |  | ADDITIONAL EQUIPMENT DATA : 37 KW, 50 HZ | MANUFACTURER : FLYGT | MANUFACTURER REFERENCE : 3800405
9903072645 | R0615 | COVER | COVER: PUMP;OH2-4X6X14;802E0331504D22330 | COVER: MATERIAL STAINLESS STEEL 316L ASTM A240, EQUIPMENT NAME CONDENSATE BOOSTER PUMP, EQUIPMENT TYPE/MODEL CUP-OH2-4X6X14B, MANUFACTURER UNION PUMP, MANUFACTURER REFERENCE 802E0331504D22330 |  |  | MATERIAL : STAINLESS STEEL 316L ASTM A240 |  |  | EQUIPMENT NAME : CONDENSATE BOOSTER PUMP | EQUIPMENT TYPE/MODEL : CUP-OH2-4X6X14B |  |  | MANUFACTURER : UNION PUMP | MANUFACTURER REFERENCE : 802E0331504D22330
6876560301 | R0615 | COVER | COVER: CABLE TRAY;12X110X200MM;ALUM | COVER: TYPE CABLE TRAY, SIZE 12 X 110 X 200MM, MATERIAL ALUMINIUM, SPECIAL FEATURES NEMA 20C STANDARD | TYPE : CABLE TRAY | SIZE : 12 X 110 X 200MM | MATERIAL : ALUMINIUM |  | SPECIAL FEATURES : NEMA 20C STANDARD
6876560601 | R0615 | COVER | COVER: CABLE TRAY;600MM;ALUM | COVER: TYPE CABLE TRAY, SIZE 600MM, MATERIAL ALUMINIUM, SPECIAL FEATURES NEMA 20C STANDARD | TYPE : CABLE TRAY | SIZE : 600MM | MATERIAL : ALUMINIUM |  | SPECIAL FEATURES : NEMA 20C STANDARD
7599010853 | R0615 | COVER | COVER: SWITCH;ACTUATOR;IQ95;MODULE 20A | COVER: TYPE MECHANICAL/DIGITAL SWITCH MECHANISM, EQUIPMENT NAME ELECTRIC ACTUATOR, EQUIPMENT TYPE/MODEL IQ95, MANUFACTURER ROTORK, MANUFACTURER REFERENCE MODULE 20A | TYPE : MECHANICAL/DIGITAL SWITCH MECHANISM |  |  |  |  | EQUIPMENT NAME : ELECTRIC ACTUATOR | EQUIPMENT TYPE/MODEL : IQ95 |  |  | MANUFACTURER : ROTORK | MANUFACTURER REFERENCE : MODULE 20A
9900248419 | R0615 | COVER | COVER: GEAR;HITACHI;ANGLE GRINDER;G10SB1 | COVER: TYPE GEAR, EQUIPMENT NAME ANGLE GRINDER, EQUIPMENT TYPE/MODEL G10SB1, MANUFACTURER HITACHI, MANUFACTURER REFERENCE 301960 | TYPE : GEAR |  |  |  |  | EQUIPMENT NAME : ANGLE GRINDER | EQUIPMENT TYPE/MODEL : G10SB1 |  |  | MANUFACTURER : HITACHI | MANUFACTURER REFERENCE : 301960
9900257843 | R0615 | COVER | COVER: HOUSING;BLEED VALVE;A11/T416-42IN | COVER: TYPE HOUSING, EQUIPMENT NAME BLEED VALVE, EQUIPMENT TYPE/MODEL A11/T416-M11-S-42 IN, MANUFACTURER BETTIS, MANUFACTURER REFERENCE POS 1-20 | TYPE : HOUSING |  |  |  |  | EQUIPMENT NAME : BLEED VALVE | EQUIPMENT TYPE/MODEL : A11/T416-M11-S-42 IN |  |  | MANUFACTURER : BETTIS | MANUFACTURER REFERENCE : POS 1-20
9900254964 | R0615 | COVER | COVER: WATER PUMP;ENGINE;3406;7N1572 | COVER: TYPE WATER PUMP, EQUIPMENT NAME DIESEL ENGINE, EQUIPMENT TYPE/MODEL 3406, MANUFACTURER CATERPILLAR, MANUFACTURER REFERENCE 7N1572 | TYPE : WATER PUMP |  |  |  |  | EQUIPMENT NAME : DIESEL ENGINE | EQUIPMENT TYPE/MODEL : 3406 |  |  | MANUFACTURER : CATERPILLAR | MANUFACTURER REFERENCE : 7N1572
9900256824 | R0615 | COVER | COVER: CTRL VALVE;1031-26062SR;P67 | COVER: MATERIAL DUCTILE IRON, EQUIPMENT NAME ACTUATOR CONTROL VALVE, EQUIPMENT TYPE/MODEL 1031-26082DA, MANUFACTURER FISHER, MANUFACTURER REFERENCE POS 67 |  |  | MATERIAL : DUCTILE IRON |  |  | EQUIPMENT NAME : ACTUATOR CONTROL VALVE | EQUIPMENT TYPE/MODEL : 1031-26082DA |  |  | MANUFACTURER : FISHER | MANUFACTURER REFERENCE : POS 67
9913054629 | R0615 | COVER | COVER: TEST LEVER-TRIP;N26-G42-0152-P3 | COVER: TYPE TEST LEVER, EMERGENCY TRIP AND PROTECTIVE DEVICE, EQUIPMENT NAME STEAM TURBINE, EQUIPMENT TYPE/MODEL SC2F-30, MANUFACTURER MITSUBISHI HEAVY INDUSTRIES, MANUFACTURER REFERENCE DWG:N26-G42-0152-POS 3, N26-890-3783-2 | TYPE : TEST LEVER, EMERGENCY TRIP AND PROTECTIVE DEVICE |  |  |  |  | EQUIPMENT NAME : STEAM TURBINE | EQUIPMENT TYPE/MODEL : SC2F-30 |  |  | MANUFACTURER : MITSUBISHI HEAVY INDUSTRIES | MANUFACTURER REFERENCE : DWG:N26-G42-0152-POS 3, N26-890-3783-2
9903024221 | R0615 | COVER | COVER: AC GENERATOR;25742;009-19111-09 | COVER: TYPE END PLATE, EQUIPMENT NAME AC GENERATOR, EQUIPMENT TYPE/MODEL 25742/A257420000, EQUIPMENT SERIAL NUMBER 099821, MANUFACTURER KATO, MANUFACTURER REFERENCE 009-19111-09 | TYPE : END PLATE |  |  |  |  | EQUIPMENT NAME : AC GENERATOR | EQUIPMENT TYPE/MODEL : 25742/A257420000 | EQUIPMENT SERIAL NUMBER : 099821 |  | MANUFACTURER : KATO | MANUFACTURER REFERENCE : 009-19111-09
9900251357 | R0615 | COVER | COVER: FLOWSERVE;PUMP;150-WUC-2M;POS 21 | COVER: MATERIAL SUPER DUPLEX SS 1.4501, EQUIPMENT NAME CENTRIFUGAL PUMP, EQUIPMENT TYPE/MODEL 150-WUC-2M-4, EQUIPMENT SERIAL NUMBER G204223-1/2 & G204224-1/2, ADDITIONAL EQUIPMENT DATA JOHN CRANE MECH SEAL D/57682/1/507, MANUFACTURER FLOWSERVE, MANUFACTURER REFERENCE MATL CODE 507, POS 21 |  |  | MATERIAL : SUPER DUPLEX SS 1.4501 |  |  | EQUIPMENT NAME : CENTRIFUGAL PUMP | EQUIPMENT TYPE/MODEL : 150-WUC-2M-4 | EQUIPMENT SERIAL NUMBER : G204223-1/2 & G204224-1/2 | ADDITIONAL EQUIPMENT DATA : JOHN CRANE MECH SEAL D/57682/1/507 | MANUFACTURER : FLOWSERVE | MANUFACTURER REFERENCE : POS 21, MATL CODE 507
9900251439 | R0615 | COVER | COVER: FLOWSERVE;PUMP;ERPN-40-315;POS 21 | COVER: MATERIAL SUPER DUPLEX SS 1.4501, SPECIAL FEATURES MATERIAL CODE 507, EQUIPMENT NAME CENTRIFUGAL PUMP, EQUIPMENT TYPE/MODEL ERPN-40-315, EQUIPMENT SERIAL NUMBER G204225-1/2 & G204226-1/2, ADDITIONAL EQUIPMENT DATA JOHN CRANE, D/57841/1/507, MANUFACTURER FLOWSERVE, MANUFACTURER REFERENCE POS 21 |  |  | MATERIAL : SUPER DUPLEX SS 1.4501 |  | SPECIAL FEATURES : MATERIAL CODE 507 | EQUIPMENT NAME : CENTRIFUGAL PUMP | EQUIPMENT TYPE/MODEL : ERPN-40-315 | EQUIPMENT SERIAL NUMBER : G204225-1/2 & G204226-1/2 | ADDITIONAL EQUIPMENT DATA : JOHN CRANE, D/57841/1/507 | MANUFACTURER : FLOWSERVE | MANUFACTURER REFERENCE : POS 21
9900252975 | R0615 | COVER | COVER: CABLE TRAY PERF;300X50MM;GALV | COVER: TYPE CABLE TRAY, PERFORATED, SIZE 300 X 50MM, MATERIAL GALVANIZED STEEL, SPECIAL FEATURES NEMA 20C STANDARD | TYPE : CABLE TRAY, PERFORATED | SIZE : 300 X 50MM | MATERIAL : GALVANIZED STEEL |  | SPECIAL FEATURES : NEMA 20C STANDARD
9900254027 | R0615 | COVER | COVER: GROVE;CRANE;RT745;9904101235 | COVER: SPECIAL FEATURES INCLUDE HBR-98, EQUIPMENT NAME ROUGH TERRAIN CRANE, EQUIPMENT TYPE/MODEL RT745, MANUFACTURER GROVE, MANUFACTURER REFERENCE 9904101235 |  |  |  |  | SPECIAL FEATURES : INCLUDE HBR-98 | EQUIPMENT NAME : ROUGH TERRAIN CRANE | EQUIPMENT TYPE/MODEL : RT745 |  |  | MANUFACTURER : GROVE | MANUFACTURER REFERENCE : 9904101235
9900254967 | R0615 | COVER | COVER: SUCTION;TOYO;PUMP;ITEM NO.41 | COVER: TYPE SUCTION, SPECIAL FEATURES HCR, EQUIPMENT NAME SUBMERSIBLE PUMP, MANUFACTURER TOYO PUMP, MANUFACTURER REFERENCE ITEM NO.41 | TYPE : SUCTION |  |  |  | SPECIAL FEATURES : HCR | EQUIPMENT NAME : SUBMERSIBLE PUMP |  |  |  | MANUFACTURER : TOYO PUMP | MANUFACTURER REFERENCE : ITEM NO.41
9900255947 | R0615 | COVER | COVER: NO.1 CVR;HINO;TRUCK;FF173MA | COVER: TYPE NO.1 COVER SUB ASSEMBLY, EQUIPMENT NAME FLATBED TRUCK, EQUIPMENT TYPE/MODEL FF173MA, ADDITIONAL EQUIPMENT DATA ENGINE H07C, MANUFACTURER HINO, MANUFACTURER REFERENCE 31101-1170 | TYPE : NO.1 COVER SUB ASSEMBLY |  |  |  |  | EQUIPMENT NAME : FLATBED TRUCK | EQUIPMENT TYPE/MODEL : FF173MA |  | ADDITIONAL EQUIPMENT DATA : ENGINE H07C | MANUFACTURER : HINO | MANUFACTURER REFERENCE : 31101-1170
9900255877 | R0615 | COVER | COVER: BATTERY;HINO;TRUCK;76761-1761 | COVER: TYPE BATTERY, EQUIPMENT NAME TRUCK, MANUFACTURER HINO, MANUFACTURER REFERENCE 76761-1761 | TYPE : BATTERY |  |  |  |  | EQUIPMENT NAME : TRUCK |  |  |  | MANUFACTURER : HINO | MANUFACTURER REFERENCE : 76761-1761
9900256292 | R0615 | COVER | COVER: 2110Y1;POS 61 | COVER: TYPE COUPLING SHAFT, EQUIPMENT NAME VACUUM PUMP GEARBOX, EQUIPMENT TYPE/MODEL 2110Y1, MANUFACTURER FALK, MANUFACTURER REFERENCE POS 61 | TYPE : COUPLING SHAFT |  |  |  |  | EQUIPMENT NAME : VACUUM PUMP GEARBOX | EQUIPMENT TYPE/MODEL : 2110Y1 |  |  | MANUFACTURER : FALK | MANUFACTURER REFERENCE : POS 61
9900256293 | R0615 | COVER | COVER: 2110Y1;POS 42 | COVER: TYPE COUPLING SHAFT (BLIND BORE), EQUIPMENT NAME VACUUM PUMP GEARBOX, EQUIPMENT TYPE/MODEL 2110Y1, MANUFACTURER FALK, MANUFACTURER REFERENCE POS 42 | TYPE : COUPLING SHAFT (BLIND BORE) |  |  |  |  | EQUIPMENT NAME : VACUUM PUMP GEARBOX | EQUIPMENT TYPE/MODEL : 2110Y1 |  |  | MANUFACTURER : FALK | MANUFACTURER REFERENCE : POS 42
9900256810 | R0615 | COVER | COVER: VENT;CTRL VALVE;1031-26062SR;P36 | COVER: TYPE VENT, MATERIAL PLASTIC, EQUIPMENT NAME ACTUATOR CONTROL VALVE, EQUIPMENT TYPE/MODEL 1031-26082DA, MANUFACTURER FISHER, MANUFACTURER REFERENCE POS 36 | TYPE : VENT |  | MATERIAL : PLASTIC |  |  | EQUIPMENT NAME : ACTUATOR CONTROL VALVE | EQUIPMENT TYPE/MODEL : 1031-26082DA |  |  | MANUFACTURER : FISHER | MANUFACTURER REFERENCE : POS 36
9900256877 | R0615 | COVER | COVER: CTRL VALVE;1031-26062SR;P67 | COVER: MATERIAL DUCTILE IRON, EQUIPMENT NAME ACTUATOR CONTROL VALVE, EQUIPMENT TYPE/MODEL 1031-26062SR, MANUFACTURER FISHER, MANUFACTURER REFERENCE POS 67 |  |  | MATERIAL : DUCTILE IRON |  |  | EQUIPMENT NAME : ACTUATOR CONTROL VALVE | EQUIPMENT TYPE/MODEL : 1031-26062SR |  |  | MANUFACTURER : FISHER | MANUFACTURER REFERENCE : POS 67
9900256859 | R0615 | COVER | COVER: VENT;CTRL VALVE;1031-26062SR;P36 | COVER: TYPE VENT, MATERIAL PLASTIC, EQUIPMENT NAME ACTUATOR CONTROL VALVE, EQUIPMENT TYPE/MODEL 1031-26062SR, MANUFACTURER FISHER, MANUFACTURER REFERENCE POS 36 | TYPE : VENT |  | MATERIAL : PLASTIC |  |  | EQUIPMENT NAME : ACTUATOR CONTROL VALVE | EQUIPMENT TYPE/MODEL : 1031-26062SR |  |  | MANUFACTURER : FISHER | MANUFACTURER REFERENCE : POS 36
9900256926 | R0615 | COVER | COVER: CTRL VALVE;1031-33082SR;P67 | COVER: MATERIAL DUCTILE IRON, EQUIPMENT NAME ACTUATOR CONTROL VALVE, EQUIPMENT TYPE/MODEL 1031-33082SR, MANUFACTURER FISHER, MANUFACTURER REFERENCE POS 67 |  |  | MATERIAL : DUCTILE IRON |  |  | EQUIPMENT NAME : ACTUATOR CONTROL VALVE | EQUIPMENT TYPE/MODEL : 1031-33082SR |  |  | MANUFACTURER : FISHER | MANUFACTURER REFERENCE : POS 67
9900256975 | R0615 | COVER | COVER: CTRL VALVE;1031-33102SR;P67 | COVER: MATERIAL DUCTILE IRON, EQUIPMENT NAME ACTUATOR CONTROL VALVE, EQUIPMENT TYPE/MODEL 1031-33102SR, MANUFACTURER FISHER, MANUFACTURER REFERENCE POS 67 |  |  | MATERIAL : DUCTILE IRON |  |  | EQUIPMENT NAME : ACTUATOR CONTROL VALVE | EQUIPMENT TYPE/MODEL : 1031-33102SR |  |  | MANUFACTURER : FISHER | MANUFACTURER REFERENCE : POS 67
9900257689 | R0615 | COVER | COVER: CRCK INSP;153B0377100K15700 | COVER: TYPE CRKC INSPECTION, MANUFACTURER UNION PUMP, MANUFACTURER REFERENCE 153B0377100K15700, ITEM NO.845 | TYPE : CRKC INSPECTION | [8 empty] | MANUFACTURER : UNION PUMP | MANUFACTURER REFERENCE : 153B0377100K15700, ITEM NO.845
9900257726 | R0615 | COVER | COVER: PUMP;HHS-13IN-7;P802 | COVER: EQUIPMENT NAME CONDENSATE BOOSTER PUMP, EQUIPMENT TYPE/MODEL HHS-13IN-GRADE IIA-7TH-ED, MANUFACTURER UNION PUMP, MANUFACTURER REFERENCE POS 802, 802D0470603B21145 | [5 empty] | EQUIPMENT NAME : CONDENSATE BOOSTER PUMP | EQUIPMENT TYPE/MODEL : HHS-13IN-GRADE IIA-7TH-ED |  |  | MANUFACTURER : UNION PUMP | MANUFACTURER REFERENCE : 802D0470603B21145, POS 802
9900257769 | R0615 | COVER | COVER: CRCK INSP;153B0377100K15700 | COVER: TYPE CRKC INSPECTION, SPECIAL FEATURES ITEM 845, MANUFACTURER UNION PUMP, MANUFACTURER REFERENCE 153B0377100K15700 | TYPE : CRKC INSPECTION |  |  |  | SPECIAL FEATURES : ITEM 845 |  |  |  |  | MANUFACTURER : UNION PUMP | MANUFACTURER REFERENCE : 153B0377100K15700
9903001606 | R0615 | COVER | COVER: STEELFLEX GRID COUPLING 1060T31 | COVER: TYPE STEELFLEX GRID COUPLING 1060T31, MANUFACTURER FALK, MANUFACTURER REFERENCE POS 2 | TYPE : STEELFLEX GRID COUPLING 1060T31 | [8 empty] | MANUFACTURER : FALK | MANUFACTURER REFERENCE : POS 2
9903074694 | R0615 | COVER | COVER: SHUTOFF VALVE;ENGINE;QSX15-P500 | COVER: TYPE SHUTOFF VALVE, MATERIAL STAINLESS STEEL, EQUIPMENT NAME DIESEL ENGINE, EQUIPMENT TYPE/MODEL QSX15-P500, EQUIPMENT SERIAL NUMBER 79598346, MANUFACTURER CUMMINS, MANUFACTURER REFERENCE 129839 | TYPE : SHUTOFF VALVE |  | MATERIAL : STAINLESS STEEL |  |  | EQUIPMENT NAME : DIESEL ENGINE | EQUIPMENT TYPE/MODEL : QSX15-P500 | EQUIPMENT SERIAL NUMBER : 79598346 |  | MANUFACTURER : CUMMINS | MANUFACTURER REFERENCE : 129839
9903022516 | R0615 | COVER | COVER: 60-6FDN-3;3101-10 | COVER: TYPE CLUTCH ASSEMBLY, EQUIPMENT NAME FORKLIFT, EQUIPMENT TYPE/MODEL 60-6FDN-3, EQUIPMENT SERIAL NUMBER 10347, MANUFACTURER TOYOTA, MANUFACTURER REFERENCE 3101-10 | TYPE : CLUTCH ASSEMBLY |  |  |  |  | EQUIPMENT NAME : FORKLIFT | EQUIPMENT TYPE/MODEL : 60-6FDN-3 | EQUIPMENT SERIAL NUMBER : 10347 |  | MANUFACTURER : TOYOTA | MANUFACTURER REFERENCE : 3101-10
9903023891 | R0615 | COVER | COVER: BATTERY TERMINAL-POSITIVE;PVC;RED | COVER: TYPE BATTERY TERMINAL BOOTS, POSITIVE, MATERIAL FLEXIBE PVC, SPECIAL FEATURES FOR ANTI-SHORT PROTECTION, RED COLOR | TYPE : BATTERY TERMINAL BOOTS, POSITIVE |  | MATERIAL : FLEXIBE PVC |  | SPECIAL FEATURES : RED COLOR, FOR ANTI-SHORT PROTECTION
9903023892 | R0615 | COVER | COVER: BATTERY TERMINAL-NEGATIVE;PVC;BLK | COVER: TYPE BATTERY TERMINAL BOOTS, NEGATIVE, MATERIAL FLEXIBE PVC, SPECIAL FEATURES FOR ANTI-SHORT PROTECTION, BLACK COLOR | TYPE : BATTERY TERMINAL BOOTS, NEGATIVE |  | MATERIAL : FLEXIBE PVC |  | SPECIAL FEATURES : BLACK COLOR, FOR ANTI-SHORT PROTECTION
9903024218 | R0615 | COVER | COVER: AC GENERATOR;25742;008-00277-00 | COVER: TYPE PLATE, EQUIPMENT NAME AC GENERATOR, EQUIPMENT TYPE/MODEL 25742/A257420000, EQUIPMENT SERIAL NUMBER 099821, MANUFACTURER KATO, MANUFACTURER REFERENCE 008-00277-00 | TYPE : PLATE |  |  |  |  | EQUIPMENT NAME : AC GENERATOR | EQUIPMENT TYPE/MODEL : 25742/A257420000 | EQUIPMENT SERIAL NUMBER : 099821 |  | MANUFACTURER : KATO | MANUFACTURER REFERENCE : 008-00277-00
9903024226 | R0615 | COVER | COVER: AC GENERATOR;25742;037-90124-00 | COVER: TYPE OUTLET BOX, EQUIPMENT NAME AC GENERATOR, EQUIPMENT TYPE/MODEL 25742/A257420000, EQUIPMENT SERIAL NUMBER 099821, MANUFACTURER KATO, MANUFACTURER REFERENCE 037-90124-00 | TYPE : OUTLET BOX |  |  |  |  | EQUIPMENT NAME : AC GENERATOR | EQUIPMENT TYPE/MODEL : 25742/A257420000 | EQUIPMENT SERIAL NUMBER : 099821 |  | MANUFACTURER : KATO | MANUFACTURER REFERENCE : 037-90124-00
9903026898 | R0615 | COVER | COVER: MOTOR FAN;188X80X1.5MM;SS | COVER: TYPE MOTOR FAN, SIZE 188MM DIA X 80MM W X 1.5MM THK, 150MM SCREEN MESH DIA, 4MM SCREEN MESH HOLE DIA, MATERIAL STAINLESS STEEL | TYPE : MOTOR FAN | SIZE : 188MM DIA X 80MM W X 1.5MM THK, 150MM SCREEN MESH DIA, 4MM SCREEN MESH HOLE DIA | MATERIAL : STAINLESS STEEL
9903026897 | R0615 | COVER | COVER: MOTOR FAN;263X110X1.5MM;SS | COVER: TYPE MOTOR FAN, SIZE 263MM DIA X 110MM W X 1.5MM THK, 215MM SCREEN MESH DIA, 4MM SCREEN MESH HOLE DIA, MATERIAL STAINLESS STEEL | TYPE : MOTOR FAN | SIZE : 263MM DIA X 110MM W X 1.5MM THK, 215MM SCREEN MESH DIA, 4MM SCREEN MESH HOLE DIA | MATERIAL : STAINLESS STEEL
9903026896 | R0615 | COVER | COVER: MOTOR FAN;363X160X1.5MM;SS | COVER: TYPE MOTOR FAN, SIZE 363MM DIA X 160MM W X 1.5MM THK, 270MM SCREEN MESH DIA, 4MM SCREEN MESH HOLE DIA, MATERIAL STAINLESS STEEL | TYPE : MOTOR FAN | SIZE : 363MM DIA X 160MM W X 1.5MM THK, 270MM SCREEN MESH DIA, 4MM SCREEN MESH HOLE DIA | MATERIAL : STAINLESS STEEL
9903069372 | R0615 | COVER | COVER: RELAY HOUSING;N26-G12-0329-P10 | COVER: TYPE RELAY HOUSING, GOVERNOR VALVE SERVOMOTOR, EQUIPMENT NAME STEAM TURBINE, EQUIPMENT TYPE/MODEL SC2F-30, MANUFACTURER MITSUBISHI HEAVY INDUSTRIES, MANUFACTURER REFERENCE DWG:N26-G12-0329-POS 10, N26-891-0068-2 | TYPE : RELAY HOUSING, GOVERNOR VALVE SERVOMOTOR |  |  |  |  | EQUIPMENT NAME : STEAM TURBINE | EQUIPMENT TYPE/MODEL : SC2F-30 |  |  | MANUFACTURER : MITSUBISHI HEAVY INDUSTRIES | MANUFACTURER REFERENCE : DWG:N26-G12-0329-POS 10, N26-891-0068-2
9903072144 | R0615 | COVER | COVER: REAR CVR;GENERATOR;KW2601047 | COVER: TYPE REAR COVER MOTOR, EQUIPMENT NAME GENERATOR, EQUIPMENT TYPE/MODEL KW26-08, MANUFACTURER KRISBOW, MANUFACTURER REFERENCE KW2601047, KT20400001 | TYPE : REAR COVER MOTOR |  |  |  |  | EQUIPMENT NAME : GENERATOR | EQUIPMENT TYPE/MODEL : KW26-08 |  |  | MANUFACTURER : KRISBOW | MANUFACTURER REFERENCE : KW2601047, KT20400001
9903073227 | R0615 | COVER | COVER: MSV;28IN X 150PSI;ST355149-P2 | COVER: SIZE 470 X 470 X 850MM, MATERIAL CARBON STEEL JIS G3101 SS400, EQUIPMENT NAME MAIN STOP VALVE, EQUIPMENT TYPE/MODEL 28 IN X 150 PSI, MANUFACTURER FUJI ELECTRIC, MANUFACTURER REFERENCE DWG:ST355166-POS 2, DWG:ST355149-POS 2 |  | SIZE : 470 X 470 X 850MM | MATERIAL : CARBON STEEL JIS G3101 SS400 |  |  | EQUIPMENT NAME : MAIN STOP VALVE | EQUIPMENT TYPE/MODEL : 28 IN X 150 PSI |  |  | MANUFACTURER : FUJI ELECTRIC | MANUFACTURER REFERENCE : DWG:ST355166-POS 2, DWG:ST355149-POS 2
9903073723 | R0615 | COVER | COVER: BEARING;LUBE OIL PUMP;VCRE;POS 24 | COVER: TYPE BEARING, MATERIAL STAINLESS STEEL 316, EQUIPMENT NAME VERTICAL LUBE OIL PUMP, EQUIPMENT TYPE/MODEL VCRE, EQUIPMENT SERIAL NUMBER 96430001, ADDITIONAL EQUIPMENT DATA IMPL DIA 11-5/8 IN, 341 HEAD, 462 GPM, 2970 RPM, ROT CW, MANUFACTURER BUFFALO PUMPS, MANUFACTURER REFERENCE POS 24 | TYPE : BEARING |  | MATERIAL : STAINLESS STEEL 316 |  |  | EQUIPMENT NAME : VERTICAL LUBE OIL PUMP | EQUIPMENT TYPE/MODEL : VCRE | EQUIPMENT SERIAL NUMBER : 96430001 | ADDITIONAL EQUIPMENT DATA : IMPL DIA 11-5/8 IN, 341 HEAD, 462 GPM, 2970 RPM, ROT CW | MANUFACTURER : BUFFALO PUMPS | MANUFACTURER REFERENCE : POS 24
9903075709 | R0615 | COVER | COVER: ARC CHUTES-DIVERTER SWITCH;OLTC | COVER: TYPE ARC CHUTES, DIVERTER SWITCH, EQUIPMENT NAME ON LOAD TAP CHANGER, EQUIPMENT TYPE/MODEL MSIII-300Y-72.5/B-10193W, MANUFACTURER MASCHINENFABRIK REINHAUSEN, MANUFACTURER REFERENCE DWG:8943894E | TYPE : ARC CHUTES, DIVERTER SWITCH |  |  |  |  | EQUIPMENT NAME : ON LOAD TAP CHANGER | EQUIPMENT TYPE/MODEL : MSIII-300Y-72.5/B-10193W |  |  | MANUFACTURER : MASCHINENFABRIK REINHAUSEN | MANUFACTURER REFERENCE : DWG:8943894E
9913054625 | R0615 | COVER | COVER: RESET LEVER-TRIP;N26-G42-0153-P3 | COVER: TYPE RESET LEVER, EMERGENCY TRIP AND PROTECTIVE DEVICE, MATERIAL CARBON STEEL S25C, EQUIPMENT NAME STEAM TURBINE, EQUIPMENT TYPE/MODEL SC2F-30, MANUFACTURER MITSUBISHI HEAVY INDUSTRIES, MANUFACTURER REFERENCE N26-890-3787-2, DWG:N26-G42-0153-POS 3 | TYPE : RESET LEVER, EMERGENCY TRIP AND PROTECTIVE DEVICE |  | MATERIAL : CARBON STEEL S25C |  |  | EQUIPMENT NAME : STEAM TURBINE | EQUIPMENT TYPE/MODEL : SC2F-30 |  |  | MANUFACTURER : MITSUBISHI HEAVY INDUSTRIES | MANUFACTURER REFERENCE : DWG:N26-G42-0153-POS 3, N26-890-3787-2
9900256619 | R0615 | COVER | COVER: TERMINAL;ACTUATOR;A90;MOD 2 | COVER: TYPE TERMINAL, EQUIPMENT NAME ELECTRIC ACTUATOR, EQUIPMENT TYPE/MODEL A90, MANUFACTURER ROTORK, MANUFACTURER REFERENCE MODULE 2 | TYPE : TERMINAL |  |  |  |  | EQUIPMENT NAME : ELECTRIC ACTUATOR | EQUIPMENT TYPE/MODEL : A90 |  |  | MANUFACTURER : ROTORK | MANUFACTURER REFERENCE : MODULE 2
9900256699 | R0615 | COVER | COVER: TERMINAL;ACTUATOR;A11;MOD 2 | COVER: TYPE TERMINAL, EQUIPMENT NAME ELECTRIC ACTUATOR, EQUIPMENT TYPE/MODEL A11, MANUFACTURER ROTORK, MANUFACTURER REFERENCE MODULE 2 | TYPE : TERMINAL |  |  |  |  | EQUIPMENT NAME : ELECTRIC ACTUATOR | EQUIPMENT TYPE/MODEL : A11 |  |  | MANUFACTURER : ROTORK | MANUFACTURER REFERENCE : MODULE 2
9900252232 | R0615 | COVER | COVER: PROTECTION;SEPARATOR;MAB-104B-24 | COVER: TYPE PROTECTION, EQUIPMENT NAME SEPARATOR, EQUIPMENT TYPE/MODEL MAB-104B-24, MANUFACTURER ALFA LAVAL | TYPE : PROTECTION |  |  |  |  | EQUIPMENT NAME : SEPARATOR | EQUIPMENT TYPE/MODEL : MAB-104B-24 |  |  | MANUFACTURER : ALFA LAVAL
9900100664 | R0615 | COVER | COVER: 2X7-1/8IN;ALUM;FOR KWH METER | COVER: SIZE 2 X 7-1/8 IN, MATERIAL ALUMINIUM, SPECIAL FEATURES FOR KWH METER |  | SIZE : 2 X 7-1/8 IN | MATERIAL : ALUMINIUM |  | SPECIAL FEATURES : FOR KWH METER
9900254966 | R0615 | COVER | COVER: PROTECTION;SEPARATOR;MAB-104B-24 | COVER: TYPE PROTECTION, EQUIPMENT NAME SEPARATOR, EQUIPMENT TYPE/MODEL MAB-104B-24, MANUFACTURER ALFA LAVAL | TYPE : PROTECTION |  |  |  |  | EQUIPMENT NAME : SEPARATOR | EQUIPMENT TYPE/MODEL : MAB-104B-24 |  |  | MANUFACTURER : ALFA LAVAL
9900253843 | R0615 | COVER | COVER: SAFETY VERMILION;HITACHI;6690248 | COVER: TYPE SAFETY COVER COMP VERMILION, SPECIAL FEATURES C/W BOLT, MANUFACTURER HITACHI, MANUFACTURER REFERENCE 6690248 | TYPE : SAFETY COVER COMP VERMILION |  |  |  | SPECIAL FEATURES : C/W BOLT |  |  |  |  | MANUFACTURER : HITACHI | MANUFACTURER REFERENCE : 6690248
9903011390 | R0615 | COVER | COVER: HOLDUCT | COVER: EQUIPMENT NAME HOLDUCT ISOPHASE BUS | [5 empty] | EQUIPMENT NAME : HOLDUCT ISOPHASE BUS
9900245353 | R0615 | COVER | COVER: DUST;HLN-9820A;HTMTX-900/960 | COVER: TYPE DUST, SPECIAL FEATURES FOR HT MTX-900/960, C/W THUMSCREW, MANUFACTURER MOTOROLA, MANUFACTURER REFERENCE HLN-9820A | TYPE : DUST |  |  |  | SPECIAL FEATURES : FOR HT MTX-900/960, C/W THUMSCREW |  |  |  |  | MANUFACTURER : MOTOROLA | MANUFACTURER REFERENCE : HLN-9820A
5786830171 | R0615 | COVER | COVER: PVC;ST499276 | COVER: MATERIAL PVC, ADDITIONAL EQUIPMENT DATA CHECK NO.60200Y, MANUFACTURER REFERENCE DWG:ST499276 |  |  | MATERIAL : PVC | [5 empty] | ADDITIONAL EQUIPMENT DATA : CHECK NO.60200Y |  | MANUFACTURER REFERENCE : DWG:ST499276
9900247899 | R0615 | COVER | COVER: LMAP FLUO;118.5X58.1CM;MICA | COVER: TYPE LAMP FLUORESCENT, SIZE 118.5 X 58.1CM, MATERIAL MICA | TYPE : LAMP FLUORESCENT | SIZE : 118.5 X 58.1CM | MATERIAL : MICA
9900240410 | R0615 | COVER | COVER: PLASTIC;ACTUATORBUT | COVER: TYPE PLASTIC, SPECIAL FEATURES ACTUATOR BUTTERFLY VALVE | TYPE : PLASTIC |  |  |  | SPECIAL FEATURES : ACTUATOR BUTTERFLY VALVE
9903020856 | R0615 | COVER | COVER: ROD SEAL | COVER: TYPE ROD SEAL, MANUFACTURER FUJI ELECTRIC | TYPE : ROD SEAL | [8 empty] | MANUFACTURER : FUJI ELECTRIC
6880760053 | R0615 | COVER | COVER: U SHAPE;3X10X15X25;POLYES | COVER: TYPE U SHAPE, SIZE 3X10X15X25, MATERIAL POLYESTER | TYPE : U SHAPE | SIZE : 3X10X15X25 | MATERIAL : POLYESTER
5786830151 | R0615 | COVER | COVER: TERMINAL;3MM;POLYA;GRY;MB10/12 | COVER: TYPE TERMINAL BLOCK END, SIZE 3MM THK, MATERIAL POLYAMIDE, COLOR GRAY, SPECIAL FEATURES MB10/12 FUSE BLOCKS | TYPE : TERMINAL BLOCK END | SIZE : 3MM THK | MATERIAL : POLYAMIDE | COLOR : GRAY | SPECIAL FEATURES : MB10/12 FUSE BLOCKS
5872972351 | R0615 | COVER | COVER: UPPER BEARING;GEARBOX;1712;D4-19M | COVER: TYPE UPPER BEARING, SPECIAL FEATURES INTERM SHAFT, EQUIPMENT NAME GEARBOX, EQUIPMENT TYPE/MODEL 1712, MANUFACTURER AMARILLO, MANUFACTURER REFERENCE D4-19M | TYPE : UPPER BEARING |  |  |  | SPECIAL FEATURES : INTERM SHAFT | EQUIPMENT NAME : GEARBOX | EQUIPMENT TYPE/MODEL : 1712 |  |  | MANUFACTURER : AMARILLO | MANUFACTURER REFERENCE : D4-19M
5786830101 | R0615 | COVER | COVER: TERMINAL;POLYA;GRY;MA4/6 | COVER: TYPE TERMINAL BLOCK END, MATERIAL POLYAMIDE, COLOR GRAY, SPECIAL FEATURES MA4/6 FUSE BLOCKS | TYPE : TERMINAL BLOCK END |  | MATERIAL : POLYAMIDE | COLOR : GRAY | SPECIAL FEATURES : MA4/6 FUSE BLOCKS
9900254965 | R0615 | COVER | COVER: BEARING;LUBE OIL PUMP;VCRE;POS 24 | COVER: TYPE BEARING, MATERIAL STAINLESS STEEL 316, EQUIPMENT NAME VERTICAL LUBE OIL PUMP, EQUIPMENT TYPE/MODEL VCRE, EQUIPMENT SERIAL NUMBER 96430001, ADDITIONAL EQUIPMENT DATA IMPL DIA 11-5/8 IN, 341 HEAD, 462 GPM, 2970 RPM, ROT CW, MANUFACTURER BUFFALO PUMPS, MANUFACTURER REFERENCE POS 24 | TYPE : BEARING |  | MATERIAL : STAINLESS STEEL 316 |  |  | EQUIPMENT NAME : VERTICAL LUBE OIL PUMP | EQUIPMENT TYPE/MODEL : VCRE | EQUIPMENT SERIAL NUMBER : 96430001 | ADDITIONAL EQUIPMENT DATA : IMPL DIA 11-5/8 IN, 341 HEAD, 462 GPM, 2970 RPM, ROT CW | MANUFACTURER : BUFFALO PUMPS | MANUFACTURER REFERENCE : POS 24
5923930603 | R0615 | COVER | COVER: RELIEF VALVE;3IN X 300MM;CS;MNPT | COVER: TYPE RELIEF VALVE, SIZE 3 IN X 300MM, MATERIAL CARBON STEEL, SPECIAL FEATURES MALE NPT | TYPE : RELIEF VALVE | SIZE : 3 IN X 300MM | MATERIAL : CARBON STEEL |  | SPECIAL FEATURES : MALE NPT
9900252425 | R0615 | COVER | COVER: SAFETY VERMILION;HITACHI;6690248 | COVER: TYPE SAFETY COVER COMP VERMILION, SPECIAL FEATURES C/W BOLT, MANUFACTURER HITACHI, MANUFACTURER REFERENCE 6690248 | TYPE : SAFETY COVER COMP VERMILION |  |  |  | SPECIAL FEATURES : C/W BOLT |  |  |  |  | MANUFACTURER : HITACHI | MANUFACTURER REFERENCE : 6690248
9900257643 | R0615 | COVER | COVER: PUMP;HHS-8IN-7;802D0469507B21145 | COVER: EQUIPMENT NAME CONDENSATE BOOSTER PUMP, EQUIPMENT TYPE/MODEL HHS-8IN-GRADE IIA-7TH-ED, MANUFACTURER UNION PUMP, MANUFACTURER REFERENCE 802D0469507B21145, POS 802 | [5 empty] | EQUIPMENT NAME : CONDENSATE BOOSTER PUMP | EQUIPMENT TYPE/MODEL : HHS-8IN-GRADE IIA-7TH-ED |  |  | MANUFACTURER : UNION PUMP | MANUFACTURER REFERENCE : 802D0469507B21145, POS 802
9900256312 | R0615 | COVER | COVER: PUMP;HHS-16IN-7;808D0493000D10822 | COVER: EQUIPMENT NAME CONDENSATE BOOSTER PUMP, EQUIPMENT TYPE/MODEL HHS-16IN-7TH, MANUFACTURER UNION PUMP, MANUFACTURER REFERENCE 808D0493000D10822, POS 802 | [5 empty] | EQUIPMENT NAME : CONDENSATE BOOSTER PUMP | EQUIPMENT TYPE/MODEL : HHS-16IN-7TH |  |  | MANUFACTURER : UNION PUMP | MANUFACTURER REFERENCE : 808D0493000D10822, POS 802
9903020234 | R0615 | COVER | COVER: WZJ1781 MABEL | COVER: TYPE WZJ1781 MABEL | TYPE : WZJ1781 MABEL
7599010743 | R0615 | COVER | COVER: BATTERY;MOTORIZED ACTUATOR | COVER: TYPE BATTERY, SPECIAL FEATURES WITH FIXING SCREWS, EQUIPMENT NAME MOTORIZED ACTUATOR | TYPE : BATTERY |  |  |  | SPECIAL FEATURES : WITH FIXING SCREWS | EQUIPMENT NAME : MOTORIZED ACTUATOR
9900252029 | R0615 | COVER | COVER: CLAMP;600MM;ALUM;NEMA 20C 1 PC U | COVER: TYPE CLAMP, SIZE 600MM, MATERIAL ALUMINIUM, SPECIAL FEATURES NEMA 20C 1 PC U-CHANNEL+2 PCS HOLD DOWN BRACKET +2 PCS B/N/W-SUS M8X25 LE158-CCCS-600W-AL | TYPE : CLAMP | SIZE : 600MM | MATERIAL : ALUMINIUM |  | SPECIAL FEATURES : NEMA 20C 1 PC U-CHANNEL+2 PCS HOLD DOWN BRACKET +2 PCS B/N/W-SUS M8X25 LE158-CCCS-600W-AL
5786830251 | R0615 | COVER | COVER: TERMINAL;1.8X35.9X42.5MM;POLYA | COVER: TYPE TERMINAL BLOCK END, SIZE 1.8MM W X 35.9MM H X 42.5MM L, MATERIAL POLYAMIDE, COLOR GRAY | TYPE : TERMINAL BLOCK END | SIZE : 1.8MM W X 35.9MM H X 42.5MM L | MATERIAL : POLYAMIDE | COLOR : GRAY
9900253240 | R0615 | COVER | COVER: BREATHER VENT;3/8IN | COVER: TYPE BREATHER VENT, SIZE 3/8 IN | TYPE : BREATHER VENT | SIZE : 3/8 IN
9900257865 | R0615 | COVER | COVER: WEATHER;BLEED VALVE;A11/T416-42IN | COVER: TYPE WEATHER, EQUIPMENT NAME BLEED VALVE, EQUIPMENT TYPE/MODEL A11/T416-M11-S-42 IN, MANUFACTURER BETTIS, MANUFACTURER REFERENCE POS 3-130 | TYPE : WEATHER |  |  |  |  | EQUIPMENT NAME : BLEED VALVE | EQUIPMENT TYPE/MODEL : A11/T416-M11-S-42 IN |  |  | MANUFACTURER : BETTIS | MANUFACTURER REFERENCE : POS 3-130
9903020236 | R0615 | COVER | COVER: SWITCH;WNF 6201 | COVER: TYPE SWITCH, SPECIAL FEATURES WNF 6201, MANUFACTURER NATIONAL | TYPE : SWITCH |  |  |  | SPECIAL FEATURES : WNF 6201 |  |  |  |  | MANUFACTURER : NATIONAL
9903050938 | R0615 | COVER | COVER: STEELFLEX GRID COUPLING 1150T10 | COVER: TYPE STEELFLEX GRID COUPLING 1150T10, SPECIAL FEATURES C/W SCREW & LUBE PLUG, MANUFACTURER FALK, MANUFACTURER REFERENCE POS 2 | TYPE : STEELFLEX GRID COUPLING 1150T10 |  |  |  | SPECIAL FEATURES : C/W SCREW & LUBE PLUG |  |  |  |  | MANUFACTURER : FALK | MANUFACTURER REFERENCE : POS 2
9900100420 | R0810 | ELEMENT | ELEMENT: FRICTION;SEPARATOR;548831-10 | ELEMENT: TYPE FRICTION, OIL PURIFIER, EQUIPMENT NAME SOLIDS-RETAINING CENTRIFUGAL SEPARATOR, EQUIPMENT TYPE/MODEL MMB 304S-11-50, EQUIPMENT SERIAL NUMBER 8811510102, MANUFACTURER ALFA LAVAL, MANUFACTURER REFERENCE 548831-10 | TYPE : FRICTION, OIL PURIFIER |  |  |  | EQUIPMENT NAME : SOLIDS-RETAINING CENTRIFUGAL SEPARATOR | EQUIPMENT TYPE/MODEL : MMB 304S-11-50 | EQUIPMENT SERIAL NUMBER : 8811510102 |  | MANUFACTURER : ALFA LAVAL | MANUFACTURER REFERENCE : 548831-10
9900241121 | R0810 | ELEMENT | ELEMENT: THERM VLV;AIR COMPR;SSR-EP60/50 | ELEMENT: TYPE THERMOSTATIC CONTROL VALVE, EQUIPMENT NAME ROTARY SCREW AIR COMPRESSOR, EQUIPMENT TYPE/MODEL SSR-EP-60/50, MANUFACTURER INGERSOLL RAND | TYPE : THERMOSTATIC CONTROL VALVE |  |  |  | EQUIPMENT NAME : ROTARY SCREW AIR COMPRESSOR | EQUIPMENT TYPE/MODEL : SSR-EP-60/50 |  |  | MANUFACTURER : INGERSOLL RAND
9900249137 | R0810 | ELEMENT | ELEMENT: SEPARATOR;AIR COMPR;SSR-MH55D | ELEMENT: TYPE SEPARATOR, EQUIPMENT NAME AIR COMPRESSOR, EQUIPMENT TYPE/MODEL SSR-MH55D, EQUIPMENT SERIAL NUMBER CK3955U00353, MANUFACTURER INGERSOLL RAND | TYPE : SEPARATOR |  |  |  | EQUIPMENT NAME : AIR COMPRESSOR | EQUIPMENT TYPE/MODEL : SSR-MH55D | EQUIPMENT SERIAL NUMBER : CK3955U00353 |  | MANUFACTURER : INGERSOLL RAND
9913057665 | R0810 | ELEMENT | ELEMENT: TEMP;THD 1-1/2IN | ELEMENT: TYPE TEMPERATURE, SIZE THREADED CONNECTION 1-1/2 IN, SPECIAL FEATURES PT100RTD, MANUFACTURER ROSEMOUNT | TYPE : TEMPERATURE | SIZE : THREADED CONNECTION 1-1/2 IN |  | SPECIAL FEATURES : PT100RTD |  |  |  |  | MANUFACTURER : ROSEMOUNT
9900237096 | R0810 | ELEMENT | ELEMENT: MUFFLER;AIR COMPR;405815-101 | ELEMENT: TYPE MUFFLER, EQUIPMENT NAME AIR COMPRESSOR, MANUFACTURER SULLAIR, MANUFACTURER REFERENCE 405815-101 | TYPE : MUFFLER |  |  |  | EQUIPMENT NAME : AIR COMPRESSOR |  |  |  | MANUFACTURER : SULLAIR | MANUFACTURER REFERENCE : 405815-101
9900100253 | R0810 | ELEMENT | ELEMENT: AIR COMPR;ES-8-20;250024-425 | ELEMENT: EQUIPMENT NAME ROTARY SCREW AIR COMPRESSOR, EQUIPMENT TYPE/MODEL ES-8-20XH-380, MANUFACTURER SULLAIR, MANUFACTURER REFERENCE 250024-425, 250024-433 |  |  |  |  | EQUIPMENT NAME : ROTARY SCREW AIR COMPRESSOR | EQUIPMENT TYPE/MODEL : ES-8-20XH-380 |  |  | MANUFACTURER : SULLAIR | MANUFACTURER REFERENCE : 250024-425, 250024-433
9900105329 | R0810 | ELEMENT | ELEMENT: BUCKET STRAINER;98-2N-0055-1.2 | ELEMENT: TYPE BUCKET STRAINER, EQUIPMENT NAME MAIN STEAM STRAINER, MANUFACTURER MISUZU SEIKO, MANUFACTURER REFERENCE DWG:WN-8234-000-00-POS 3, 98-2N-0055-1.2 | TYPE : BUCKET STRAINER |  |  |  | EQUIPMENT NAME : MAIN STEAM STRAINER |  |  |  | MANUFACTURER : MISUZU SEIKO | MANUFACTURER REFERENCE : DWG:WN-8234-000-00-POS 3, 98-2N-0055-1.2
9900244859 | R0810 | ELEMENT | ELEMENT: TEMP;THERMOSTATIC VLV;9844X11N | ELEMENT: TYPE TEMPERATURE, EQUIPMENT NAME THERMOSTATIC CONTROL VALVE, MANUFACTURER FISHER, MANUFACTURER REFERENCE 9844X11N | TYPE : TEMPERATURE |  |  |  | EQUIPMENT NAME : THERMOSTATIC CONTROL VALVE |  |  |  | MANUFACTURER : FISHER | MANUFACTURER REFERENCE : 9844X11N
9900247267 | R0810 | ELEMENT | ELEMENT: COUPLING;AIR COMPR;250004-64 | ELEMENT: TYPE COUPLING, EQUIPMENT NAME AIR COMPRESSOR, MANUFACTURER SULLAIR, MANUFACTURER REFERENCE 250004-64 | TYPE : COUPLING |  |  |  | EQUIPMENT NAME : AIR COMPRESSOR |  |  |  | MANUFACTURER : SULLAIR | MANUFACTURER REFERENCE : 250004-64
9903024229 | R0810 | ELEMENT | ELEMENT: ROTATING AS;AC GEN;230-25005-23 | ELEMENT: TYPE ROTATING ASSEMBLY, EQUIPMENT NAME AC GENERATOR, EQUIPMENT TYPE/MODEL 25742/A257420000, EQUIPMENT SERIAL NUMBER 099821, MANUFACTURER KATO, MANUFACTURER REFERENCE 230-25005-23 | TYPE : ROTATING ASSEMBLY |  |  |  | EQUIPMENT NAME : AC GENERATOR | EQUIPMENT TYPE/MODEL : 25742/A257420000 | EQUIPMENT SERIAL NUMBER : 099821 |  | MANUFACTURER : KATO | MANUFACTURER REFERENCE : 230-25005-23
9903029445 | R0810 | ELEMENT | ELEMENT: HP;AIR COMPR;1616-6527-81 | ELEMENT: TYPE HIGH PRESSURE, EQUIPMENT NAME AIR COMPRESSOR, MANUFACTURER ATLAS COPCO, MANUFACTURER REFERENCE 1616-6527-81 | TYPE : HIGH PRESSURE |  |  |  | EQUIPMENT NAME : AIR COMPRESSOR |  |  |  | MANUFACTURER : ATLAS COPCO | MANUFACTURER REFERENCE : 1616-6527-81
9903029444 | R0810 | ELEMENT | ELEMENT: LP;AIR COMPR;1616-5501-81 | ELEMENT: TYPE LOW PRESSURE, EQUIPMENT NAME AIR COMPRESSOR, MANUFACTURER ATLAS COPCO, MANUFACTURER REFERENCE 1616-5501-81 | TYPE : LOW PRESSURE |  |  |  | EQUIPMENT NAME : AIR COMPRESSOR |  |  |  | MANUFACTURER : ATLAS COPCO | MANUFACTURER REFERENCE : 1616-5501-81
9903029401 | R0810 | ELEMENT | ELEMENT: AIR CLEANER;COMPACTOR;54477187 | ELEMENT: TYPE SAFETY AIR CLEANER, EQUIPMENT NAME VIBRATORY COMPACTOR, EQUIPMENT TYPE/MODEL DD-16, MANUFACTURER INGERSOLL RAND, MANUFACTURER REFERENCE 54477187 | TYPE : SAFETY AIR CLEANER |  |  |  | EQUIPMENT NAME : VIBRATORY COMPACTOR | EQUIPMENT TYPE/MODEL : DD-16 |  |  | MANUFACTURER : INGERSOLL RAND | MANUFACTURER REFERENCE : 54477187
9903029402 | R0810 | ELEMENT | ELEMENT: AIR CLEANER;COMPACTOR;54477195 | ELEMENT: TYPE SAFETY AIR CLEANER, EQUIPMENT NAME VIBRATORY COMPACTOR, EQUIPMENT TYPE/MODEL DD-16, MANUFACTURER INGERSOLL RAND, MANUFACTURER REFERENCE 54477195 | TYPE : SAFETY AIR CLEANER |  |  |  | EQUIPMENT NAME : VIBRATORY COMPACTOR | EQUIPMENT TYPE/MODEL : DD-16 |  |  | MANUFACTURER : INGERSOLL RAND | MANUFACTURER REFERENCE : 54477195
9900247286 | R0810 | ELEMENT | ELEMENT: TEMP;RTD PT100;6 WR;S-100-104PP | ELEMENT: TYPE TEMPERATURE, RTD PT100, 6 WIRE, MANUFACTURER MINCO, MANUFACTURER REFERENCE S-100-104PP | TYPE : TEMPERATURE, RTD PT100, 6 WIRE | [7 empty] | MANUFACTURER : MINCO | MANUFACTURER REFERENCE : S-100-104PP
9900103166 | R0810 | ELEMENT | ELEMENT: SENSOR CTX100;H2S GAS DETECTOR | ELEMENT: TYPE HYDROGEN SULPHIDE SENSOR, CT X 100, EQUIPMENT NAME H2S GAS DETECTOR | TYPE : HYDROGEN SULPHIDE SENSOR, CT X 100 |  |  |  | EQUIPMENT NAME : H2S GAS DETECTOR
9900247287 | R0810 | ELEMENT | ELEMENT: TEMP;RTD PT100;6 WR;S-100-105PP | ELEMENT: TYPE TEMPERATURE, RTD PT100, 6 WIRE, MANUFACTURER MINCO, MANUFACTURER REFERENCE S-100-105PP | TYPE : TEMPERATURE, RTD PT100, 6 WIRE | [7 empty] | MANUFACTURER : MINCO | MANUFACTURER REFERENCE : S-100-105PP
9913056300 | R0810 | ELEMENT | ELEMENT: FLOW;SS316;18IN;ORIFICE PLATE | ELEMENT: TYPE FLOW, SIZE 18 IN DIA, MATERIAL STAINLESS STEEL 316, SPECIAL FEATURES ORIFICE PLATE | TYPE : FLOW | SIZE : 18 IN DIA | MATERIAL : STAINLESS STEEL 316 | SPECIAL FEATURES : ORIFICE PLATE
9903027679 | R0810 | ELEMENT | ELEMENT: FASTING | ELEMENT: TYPE FASTING FOR BUSDUCT, SPECIAL FEATURES REFF.HOLDUCT PSZCZYNA-POLAND | TYPE : FASTING FOR BUSDUCT |  |  | SPECIAL FEATURES : REFF.HOLDUCT PSZCZYNA-POLAND
9900254973 | R0810 | ELEMENT | ELEMENT: MANUAL | ELEMENT: TYPE MANUAL OVERRIDE | TYPE : MANUAL OVERRIDE
9913057820 | R0810 | ELEMENT | ELEMENT: TEMP;1C1B1GN1TBMATCH | ELEMENT: TYPE TEMPERATURE, RTD, SPECIAL FEATURES 1C 1B 1GN 1TB MATCHING WITH THERMOWELL TYPE 114C | TYPE : TEMPERATURE, RTD |  |  | SPECIAL FEATURES : 1C 1B 1GN 1TB MATCHING WITH THERMOWELL TYPE 114C
4332200103 | R0810 | ELEMENT | ELEMENT: FLEXIBLE;200917-085 | ELEMENT: TYPE FLEXIBLE, COUPLING ASSY, LRH 800625SS, MANUFACTURER REXNORD, MANUFACTURER REFERENCE 200917-085 | TYPE : FLEXIBLE, COUPLING ASSY, LRH 800625SS | [7 empty] | MANUFACTURER : REXNORD | MANUFACTURER REFERENCE : 200917-085
9900100204 | R0810 | ELEMENT | ELEMENT: CASING SS;5-5/8IN | ELEMENT: TYPE CASING, SS-SIP, SIZE 5-5/8 IN, SPECIAL FEATURES C/W VITON, MANUFACTURER BAKER LYNES | TYPE : CASING, SS-SIP | SIZE : 5-5/8 IN |  | SPECIAL FEATURES : C/W VITON |  |  |  |  | MANUFACTURER : BAKER LYNES
9900235334 | R0810 | ELEMENT | ELEMENT: SEPRTR-1ST;AIR COMPR;250034-116 | ELEMENT: TYPE SEPARATOR, PRIMARY, EQUIPMENT NAME ROTARY SCREW AIR COMPRESSOR, EQUIPMENT TYPE/MODEL 12BS-4040AC, EQUIPMENT SERIAL NUMBER 00391077/78, ADDITIONAL EQUIPMENT DATA 100-115PSI, MANUFACTURER SULLAIR, MANUFACTURER REFERENCE 250034-116 | TYPE : SEPARATOR, PRIMARY |  |  |  | EQUIPMENT NAME : ROTARY SCREW AIR COMPRESSOR | EQUIPMENT TYPE/MODEL : 12BS-4040AC | EQUIPMENT SERIAL NUMBER : 00391077/78 | ADDITIONAL EQUIPMENT DATA : 100-115PSI | MANUFACTURER : SULLAIR | MANUFACTURER REFERENCE : 250034-116
9900235336 | R0810 | ELEMENT | ELEMENT: SEPRTR-2ND;AIR COMPR;408167-011 | ELEMENT: TYPE SEPARATOR, SECONDARY, EQUIPMENT NAME ROTARY SCREW AIR COMPRESSOR, EQUIPMENT TYPE/MODEL 12BS-4040AC, EQUIPMENT SERIAL NUMBER 00391077/78, ADDITIONAL EQUIPMENT DATA 100-115 PSI, MANUFACTURER SULLAIR, MANUFACTURER REFERENCE 408167-011 | TYPE : SEPARATOR, SECONDARY |  |  |  | EQUIPMENT NAME : ROTARY SCREW AIR COMPRESSOR | EQUIPMENT TYPE/MODEL : 12BS-4040AC | EQUIPMENT SERIAL NUMBER : 00391077/78 | ADDITIONAL EQUIPMENT DATA : 100-115 PSI | MANUFACTURER : SULLAIR | MANUFACTURER REFERENCE : 408167-011
9903003226 | R0810 | ELEMENT | ELEMENT: TEMP VALVE;4HMSJ12007;9844X105 | ELEMENT: SPECIAL FEATURES 105 DEG F SET TEMPERATURE, EQUIPMENT NAME LUBE OIL TEMPERATURE VALVE, EQUIPMENT TYPE/MODEL 4HMSJ12007, MANUFACTURER AMOT CONTROLS USA, MANUFACTURER REFERENCE 9844X105 |  |  |  | SPECIAL FEATURES : 105 DEG F SET TEMPERATURE | EQUIPMENT NAME : LUBE OIL TEMPERATURE VALVE | EQUIPMENT TYPE/MODEL : 4HMSJ12007 |  |  | MANUFACTURER : AMOT CONTROLS USA | MANUFACTURER REFERENCE : 9844X105
9900104460 | R0928 | FRAME | FRAME: BASE;SGF245n100+1E | FRAME: TYPE BASE, USAGE DESIGN TWO COLUMN ROTARY DISCONNECTOR, EQUIPMENT TYPE/MODEL SGF 245n 100 + 1E | TYPE : BASE |  |  |  | USAGE DESIGN : TWO COLUMN ROTARY DISCONNECTOR |  | EQUIPMENT TYPE/MODEL : SGF 245n 100 + 1E
9643300451 | R0928 | FRAME | FRAME: FACESHIELD+DEFENDER;10021614 | FRAME: TYPE FACESHIELD + DEFENDER, USAGE DESIGN SLOTTED SUPPLY MSA 10037098, MANUFACTURER MSA, MANUFACTURER REFERENCE 10021614 | TYPE : FACESHIELD + DEFENDER |  |  |  | USAGE DESIGN : SLOTTED SUPPLY MSA 10037098 |  |  |  |  | MANUFACTURER : MSA | MANUFACTURER REFERENCE : 10021614
1650250503 | R1101 | HOSE | HOSE: JACKING-1ST BEARING;CST111318-P41 | HOSE: TYPE JACKING, 1ST BEARING, EQUIPMENT NAME STEAM TURBINE, EQUIPMENT TYPE/MODEL ST-100, EQUIPMENT SERIAL NUMBER K1E69011G1, MANUFACTURER FUJI ELECTRIC, MANUFACTURER REFERENCE DWG:CST111318-POS 41 | TYPE : JACKING, 1ST BEARING | [5 empty] | EQUIPMENT NAME : STEAM TURBINE | EQUIPMENT TYPE/MODEL : ST-100 | EQUIPMENT SERIAL NUMBER : K1E69011G1 |  | MANUFACTURER : FUJI ELECTRIC | MANUFACTURER REFERENCE : DWG:CST111318-POS 41
1650250513 | R1101 | HOSE | HOSE: JACKING-2ND BEARING;CST111318-P41 | HOSE: TYPE JACKING, 2ND BEARING, EQUIPMENT NAME STEAM TURBINE, EQUIPMENT TYPE/MODEL ST-100, EQUIPMENT SERIAL NUMBER K1E69011G1, MANUFACTURER FUJI ELECTRIC, MANUFACTURER REFERENCE DWG:CST111318-POS 41 | TYPE : JACKING, 2ND BEARING | [5 empty] | EQUIPMENT NAME : STEAM TURBINE | EQUIPMENT TYPE/MODEL : ST-100 | EQUIPMENT SERIAL NUMBER : K1E69011G1 |  | MANUFACTURER : FUJI ELECTRIC | MANUFACTURER REFERENCE : DWG:CST111318-POS 41
7313900111 | R1101 | HOSE | HOSE: FLEXIBLE-T;1/4INX300CM;PTFE;SS304 | HOSE: TYPE FLEXIBLE T SERIES, SIZE 1/4 IN DIA X 300CM LG, CONNECTION TUBE FITTING, MATERIAL PTFE, SPECIAL FEATURES STAINLESS STEEL 304 BRAID | TYPE : FLEXIBLE T SERIES | SIZE : 1/4 IN DIA X 300CM LG | CONNECTION : TUBE FITTING |  | MATERIAL : PTFE | SPECIAL FEATURES : STAINLESS STEEL 304 BRAID
9900253549 | R1101 | HOSE | HOSE: PREFORMEDENGINE;TWA8268;34826418 | HOSE: SPECIAL FEATURES PREFORMED, EQUIPMENT NAME DIESEL ENGINE, EQUIPMENT TYPE/MODEL TWA8268, MANUFACTURER PERKINS ENGINE, MANUFACTURER REFERENCE 34826418 | [5 empty] | SPECIAL FEATURES : PREFORMED | EQUIPMENT NAME : DIESEL ENGINE | EQUIPMENT TYPE/MODEL : TWA8268 |  |  | MANUFACTURER : PERKINS ENGINE | MANUFACTURER REFERENCE : 34826418
9903053456 | R1101 | HOSE | HOSE: FUEL ASSY;COMPACTOR;DD-16;59255349 | HOSE: TYPE FUEL ASSEMBLY, SIZE 3 IN LG, EQUIPMENT NAME VIBRATORY ROLLER COMPACTOR, EQUIPMENT TYPE/MODEL DD-16, MANUFACTURER INGERSOLL RAND, MANUFACTURER REFERENCE 59255349 | TYPE : FUEL ASSEMBLY | SIZE : 3 IN LG |  |  |  |  | EQUIPMENT NAME : VIBRATORY ROLLER COMPACTOR | EQUIPMENT TYPE/MODEL : DD-16 |  |  | MANUFACTURER : INGERSOLL RAND | MANUFACTURER REFERENCE : 59255349
9900245672 | R1101 | HOSE | HOSE: CAT;GENERATOR;3208;7W9080 | HOSE: EQUIPMENT NAME GENERATOR, EQUIPMENT TYPE/MODEL 3208, MANUFACTURER CATERPILLAR, MANUFACTURER REFERENCE 7W9080 | [6 empty] | EQUIPMENT NAME : GENERATOR | EQUIPMENT TYPE/MODEL : 3208 |  |  | MANUFACTURER : CATERPILLAR | MANUFACTURER REFERENCE : 7W9080
9903048014 | R1101 | HOSE | HOSE: CAT;ENGINE;3406B;5P1251 | HOSE: EQUIPMENT NAME DIESEL ENGINE, EQUIPMENT TYPE/MODEL 3406B, EQUIPMENT SERIAL NUMBER 6TB145953, MANUFACTURER CATERPILLAR, MANUFACTURER REFERENCE 5P1251 | [6 empty] | EQUIPMENT NAME : DIESEL ENGINE | EQUIPMENT TYPE/MODEL : 3406B | EQUIPMENT SERIAL NUMBER : 6TB145953 |  | MANUFACTURER : CATERPILLAR | MANUFACTURER REFERENCE : 5P1251
9903014630 | R1101 | HOSE | HOSE: EPDM;CHEM INJECT;AMP10;102.00.30 | HOSE: MATERIAL EPDM, EQUIPMENT NAME CHEMICAL INJECTION SKID, EQUIPMENT TYPE/MODEL AMP10, ADDITIONAL EQUIPMENT DATA SYMPAC ENGINEERING, MANUFACTURER BOYSER PUMPS, MANUFACTURER REFERENCE 102.00.30 |  |  |  |  | MATERIAL : EPDM |  | EQUIPMENT NAME : CHEMICAL INJECTION SKID | EQUIPMENT TYPE/MODEL : AMP10 |  | ADDITIONAL EQUIPMENT DATA : SYMPAC ENGINEERING | MANUFACTURER : BOYSER PUMPS | MANUFACTURER REFERENCE : 102.00.30
9903053521 | R1101 | HOSE | HOSE: COMPACTOR;DD-16;59226597 | HOSE: TYPE WATER SYSTEM SWITCH, EQUIPMENT NAME VIBRATORY ROLLER COMPACTOR, EQUIPMENT TYPE/MODEL DD-16, MANUFACTURER INGERSOLL RAND, MANUFACTURER REFERENCE 59226597 | TYPE : WATER SYSTEM SWITCH | [5 empty] | EQUIPMENT NAME : VIBRATORY ROLLER COMPACTOR | EQUIPMENT TYPE/MODEL : DD-16 |  |  | MANUFACTURER : INGERSOLL RAND | MANUFACTURER REFERENCE : 59226597
9903053471 | R1101 | HOSE | HOSE: 55.5IN;COMPACTOR;DD-16;59219485 | HOSE: SIZE 55.5 IN LG, EQUIPMENT NAME VIBRATORY ROLLER COMPACTOR, EQUIPMENT TYPE/MODEL DD-16, MANUFACTURER INGERSOLL RAND, MANUFACTURER REFERENCE 59219485 |  | SIZE : 55.5 IN LG |  |  |  |  | EQUIPMENT NAME : VIBRATORY ROLLER COMPACTOR | EQUIPMENT TYPE/MODEL : DD-16 |  |  | MANUFACTURER : INGERSOLL RAND | MANUFACTURER REFERENCE : 59219485
9903053514 | R1101 | HOSE | HOSE: 8IN;COMPACTOR;DD-16;59800821 | HOSE: SIZE 8 IN LG, EQUIPMENT NAME VIBRATORY ROLLER COMPACTOR, EQUIPMENT TYPE/MODEL DD-16, MANUFACTURER INGERSOLL RAND, MANUFACTURER REFERENCE 59800821 |  | SIZE : 8 IN LG |  |  |  |  | EQUIPMENT NAME : VIBRATORY ROLLER COMPACTOR | EQUIPMENT TYPE/MODEL : DD-16 |  |  | MANUFACTURER : INGERSOLL RAND | MANUFACTURER REFERENCE : 59800821
9900253489 | R1101 | HOSE | HOSE: FUEL ASSY;CAT;PUMP;3116D;8W2522 | HOSE: TYPE FUEL ASSEMBLY, EQUIPMENT NAME WELLPAD SUMP PUMP, EQUIPMENT TYPE/MODEL 3116D, MANUFACTURER CATERPILLAR, MANUFACTURER REFERENCE 8W2522 | TYPE : FUEL ASSEMBLY | [5 empty] | EQUIPMENT NAME : WELLPAD SUMP PUMP | EQUIPMENT TYPE/MODEL : 3116D |  |  | MANUFACTURER : CATERPILLAR | MANUFACTURER REFERENCE : 8W2522
9900254201 | R1101 | HOSE | HOSE: 1/2X120IN;CRANE;RT745;7545312020 | HOSE: SIZE 1/2 IN DIA X 120 IN LG, EQUIPMENT NAME ROUGH TERRAIN CRANE, EQUIPMENT TYPE/MODEL RT745, MANUFACTURER GROVE, MANUFACTURER REFERENCE 7545312020 |  | SIZE : 1/2 IN DIA X 120 IN LG |  |  |  |  | EQUIPMENT NAME : ROUGH TERRAIN CRANE | EQUIPMENT TYPE/MODEL : RT745 |  |  | MANUFACTURER : GROVE | MANUFACTURER REFERENCE : 7545312020
9900254212 | R1101 | HOSE | HOSE: 7/8X96IN;CRANE;RT745;754209607 | HOSE: SIZE 7/8 IN DIA X 96 IN LG, EQUIPMENT NAME ROUGH TERRAIN CRANE, EQUIPMENT TYPE/MODEL RT745, MANUFACTURER GROVE, MANUFACTURER REFERENCE 754209607 |  | SIZE : 7/8 IN DIA X 96 IN LG |  |  |  |  | EQUIPMENT NAME : ROUGH TERRAIN CRANE | EQUIPMENT TYPE/MODEL : RT745 |  |  | MANUFACTURER : GROVE | MANUFACTURER REFERENCE : 754209607
9903053470 | R1101 | HOSE | HOSE: 39IN;COMPACTOR;DD-16;59219477 | HOSE: SIZE 39 IN LG, EQUIPMENT NAME VIBRATORY ROLLER COMPACTOR, EQUIPMENT TYPE/MODEL DD-16, MANUFACTURER INGERSOLL RAND, MANUFACTURER REFERENCE 59219477 |  | SIZE : 39 IN LG |  |  |  |  | EQUIPMENT NAME : VIBRATORY ROLLER COMPACTOR | EQUIPMENT TYPE/MODEL : DD-16 |  |  | MANUFACTURER : INGERSOLL RAND | MANUFACTURER REFERENCE : 59219477
9903053513 | R1101 | HOSE | HOSE: 9.75IN;COMPACTOR;DD-16;59162123 | HOSE: SIZE 9.75 IN LG, EQUIPMENT NAME VIBRATORY ROLLER COMPACTOR, EQUIPMENT TYPE/MODEL DD-16, MANUFACTURER INGERSOLL RAND, MANUFACTURER REFERENCE 59162123 |  | SIZE : 9.75 IN LG |  |  |  |  | EQUIPMENT NAME : VIBRATORY ROLLER COMPACTOR | EQUIPMENT TYPE/MODEL : DD-16 |  |  | MANUFACTURER : INGERSOLL RAND | MANUFACTURER REFERENCE : 59162123
9900224170 | R1101 | HOSE | HOSE: CAT;WHEEL LOADER;IT28B;1P1195 | HOSE: EQUIPMENT NAME WHEEL LOADER, EQUIPMENT TYPE/MODEL IT28B, MANUFACTURER CATERPILLAR, MANUFACTURER REFERENCE 1P1195 | [6 empty] | EQUIPMENT NAME : WHEEL LOADER | EQUIPMENT TYPE/MODEL : IT28B |  |  | MANUFACTURER : CATERPILLAR | MANUFACTURER REFERENCE : 1P1195
9900228907 | R1101 | HOSE | HOSE: PUMP;PREFORMEDTWA8268;34831156 | HOSE: TYPE PUMP, SPECIAL FEATURES PREFORMED, EQUIPMENT NAME DIESEL ENGINE, EQUIPMENT TYPE/MODEL TWA8268, ADDITIONAL EQUIPMENT DATA WATER PUMP TW8286, MANUFACTURER PERKINS ENGINE, MANUFACTURER REFERENCE 34831156 | TYPE : PUMP |  |  |  |  | SPECIAL FEATURES : PREFORMED | EQUIPMENT NAME : DIESEL ENGINE | EQUIPMENT TYPE/MODEL : TWA8268 |  | ADDITIONAL EQUIPMENT DATA : WATER PUMP TW8286 | MANUFACTURER : PERKINS ENGINE | MANUFACTURER REFERENCE : 34831156
9903055802 | R1101 | HOSE | HOSE: CAT;LOADER;428C; 6I0488 | HOSE: TYPE KIT HOSE, EQUIPMENT NAME BACKHOE LOADER, EQUIPMENT TYPE/MODEL 428C, EQUIPMENT SERIAL NUMBER ENGINE NO. 5HK57265, MANUFACTURER CATERPILLAR, MANUFACTURER REFERENCE 6I0488 | TYPE : KIT HOSE | [5 empty] | EQUIPMENT NAME : BACKHOE LOADER | EQUIPMENT TYPE/MODEL : 428C | EQUIPMENT SERIAL NUMBER : ENGINE NO. 5HK57265 |  | MANUFACTURER : CATERPILLAR | MANUFACTURER REFERENCE : 6I0488
9903053462 | R1101 | HOSE | HOSE: FUEL ASSY;COMPACTOR;DD-16;54451430 | HOSE: TYPE FUEL ASSEMBLY, SIZE 27 IN LG, EQUIPMENT NAME VIBRATORY ROLLER COMPACTOR, EQUIPMENT TYPE/MODEL DD-16, MANUFACTURER INGERSOLL RAND, MANUFACTURER REFERENCE 54451430 | TYPE : FUEL ASSEMBLY | SIZE : 27 IN LG |  |  |  |  | EQUIPMENT NAME : VIBRATORY ROLLER COMPACTOR | EQUIPMENT TYPE/MODEL : DD-16 |  |  | MANUFACTURER : INGERSOLL RAND | MANUFACTURER REFERENCE : 54451430
9900235932 | R1101 | HOSE | HOSE: STOCK;CAT;ENGINE;3306;5P1296 | HOSE: TYPE STOCK, EQUIPMENT NAME DIESEL ENGINE, EQUIPMENT TYPE/MODEL 3306, MANUFACTURER CATERPILLAR, MANUFACTURER REFERENCE 5P1296 | TYPE : STOCK | [5 empty] | EQUIPMENT NAME : DIESEL ENGINE | EQUIPMENT TYPE/MODEL : 3306 |  |  | MANUFACTURER : CATERPILLAR | MANUFACTURER REFERENCE : 5P1296
6475610153 | R1101 | HOSE | HOSE: FLEXIBLE | HOSE: TYPE FLEXIBLE, GREASE | TYPE : FLEXIBLE, GREASE
6522010791 | R1101 | HOSE | HOSE: CLIP;D85-110 | HOSE: TYPE CLIP, EQUIPMENT TYPE/MODEL D85-110, EQUIPMENT SERIAL NUMBER 90053801, ADDITIONAL EQUIPMENT DATA W5 | TYPE : CLIP | [6 empty] | EQUIPMENT TYPE/MODEL : D85-110 | EQUIPMENT SERIAL NUMBER : 90053801 | ADDITIONAL EQUIPMENT DATA : W5
6788801511 | R1101 | HOSE | HOSE: FLEXIBLE;SS;FITTING | HOSE: TYPE FLEXIBLE, CONNECTION FITTING, MATERIAL STAINLESS STEEL, MANUFACTURER PARKER | TYPE : FLEXIBLE |  | CONNECTION : FITTING |  | MATERIAL : STAINLESS STEEL | [5 empty] | MANUFACTURER : PARKER
9903063760 | R1101 | HOSE | HOSE: ENGINE;QSX15-P500;50000438 | HOSE: EQUIPMENT NAME DIESEL ENGINE, EQUIPMENT TYPE/MODEL QSX15-P500, EQUIPMENT SERIAL NUMBER 79598346, MANUFACTURER CUMMINS INCORPORATED, MANUFACTURER REFERENCE 50000438 | [6 empty] | EQUIPMENT NAME : DIESEL ENGINE | EQUIPMENT TYPE/MODEL : QSX15-P500 | EQUIPMENT SERIAL NUMBER : 79598346 |  | MANUFACTURER : CUMMINS INCORPORATED | MANUFACTURER REFERENCE : 50000438
7313900241 | R1101 | HOSE | HOSE: WHIPCHECK;18IN;RBR | HOSE: TYPE AIR WHIPCHECK SAFETY, SIZE 18 IN LG, MATERIAL RUBBER TUBE, TEXTILE INNER BRAID, SINGLE WIRE BRAID REINFORCEMENT | TYPE : AIR WHIPCHECK SAFETY | SIZE : 18 IN LG |  |  | MATERIAL : RUBBER TUBE, TEXTILE INNER BRAID, SINGLE WIRE BRAID REINFORCEMENT
9913057772 | R1101 | HOSE | HOSE: CAT;ENGINE;3406B;123-9711 | HOSE: EQUIPMENT NAME DIESEL ENGINE, EQUIPMENT TYPE/MODEL 3406B, MANUFACTURER CATERPILLAR, MANUFACTURER REFERENCE 123-9711 | [6 empty] | EQUIPMENT NAME : DIESEL ENGINE | EQUIPMENT TYPE/MODEL : 3406B |  |  | MANUFACTURER : CATERPILLAR | MANUFACTURER REFERENCE : 123-9711
9913057773 | R1101 | HOSE | HOSE: CAT;ENGINE;3406B;371-8115 | HOSE: TYPE CM HOSE BULK, EQUIPMENT NAME DIESEL ENGINE, EQUIPMENT TYPE/MODEL 3406B, MANUFACTURER CATERPILLAR, MANUFACTURER REFERENCE 371-8115 | TYPE : CM HOSE BULK | [5 empty] | EQUIPMENT NAME : DIESEL ENGINE | EQUIPMENT TYPE/MODEL : 3406B |  |  | MANUFACTURER : CATERPILLAR | MANUFACTURER REFERENCE : 371-8115
9913057771 | R1101 | HOSE | HOSE: CAT;ENGINE;3406B;6N7071 | HOSE: EQUIPMENT NAME DIESEL ENGINE, EQUIPMENT TYPE/MODEL 3406B, MANUFACTURER CATERPILLAR, MANUFACTURER REFERENCE 6N7071 | [6 empty] | EQUIPMENT NAME : DIESEL ENGINE | EQUIPMENT TYPE/MODEL : 3406B |  |  | MANUFACTURER : CATERPILLAR | MANUFACTURER REFERENCE : 6N7071
9900238389 | R1101 | HOSE | HOSE: 1.00X25.00;16310U96263 | HOSE: SIZE 1.00 X 25.00, MANUFACTURER REFERENCE 16310U96263 |  | SIZE : 1.00 X 25.00 | [9 empty] | MANUFACTURER REFERENCE : 16310U96263
9058950501 | R1101 | HOSE | HOSE: 3/8INX1M;4BAR;-20-60C;NYLON | HOSE: SIZE 3/8 IN DIA X 1 M LG, RATING 4 BAR, -20 TO 60 DEG C, MATERIAL NYLON REINFORCED, MANUFACTURER TYGON |  | SIZE : 3/8 IN DIA X 1 M LG |  | RATING : 4 BAR, -20 TO 60 DEG C | MATERIAL : NYLON REINFORCED | [5 empty] | MANUFACTURER : TYGON
9900255012 | R1101 | HOSE | HOSE: CAT;GENERATOR;3406T;3P6049 | HOSE: EQUIPMENT NAME GENERATOR, EQUIPMENT TYPE/MODEL 3406T, MANUFACTURER CATERPILLAR, MANUFACTURER REFERENCE 3P6049 | [6 empty] | EQUIPMENT NAME : GENERATOR | EQUIPMENT TYPE/MODEL : 3406T |  |  | MANUFACTURER : CATERPILLAR | MANUFACTURER REFERENCE : 3P6049
9900255011 | R1101 | HOSE | HOSE: CAT;FIRE PUMP;8N6116 | HOSE: EQUIPMENT NAME FIRE PUMP, MANUFACTURER CATERPILLAR, MANUFACTURER REFERENCE 8N6116 | [6 empty] | EQUIPMENT NAME : FIRE PUMP |  |  |  | MANUFACTURER : CATERPILLAR | MANUFACTURER REFERENCE : 8N6116
9900254192 | R1101 | HOSE | HOSE: CAT;WHEEL LOADER;IT28B;9V0790 | HOSE: EQUIPMENT NAME WHEEL LOADER, EQUIPMENT TYPE/MODEL IT28B, MANUFACTURER CATERPILLAR, MANUFACTURER REFERENCE 9V0790 | [6 empty] | EQUIPMENT NAME : WHEEL LOADER | EQUIPMENT TYPE/MODEL : IT28B |  |  | MANUFACTURER : CATERPILLAR | MANUFACTURER REFERENCE : 9V0790
9903053559 | R1101 | HOSE | HOSE: 26IN;COMPACTOR;DD-16;54462395 | HOSE: SIZE 26 IN LG, EQUIPMENT NAME VIBRATORY ROLLER COMPACTOR, EQUIPMENT TYPE/MODEL DD-16, MANUFACTURER INGERSOLL RAND, MANUFACTURER REFERENCE 54462395 |  | SIZE : 26 IN LG |  |  |  |  | EQUIPMENT NAME : VIBRATORY ROLLER COMPACTOR | EQUIPMENT TYPE/MODEL : DD-16 |  |  | MANUFACTURER : INGERSOLL RAND | MANUFACTURER REFERENCE : 54462395
9903053565 | R1101 | HOSE | HOSE: 32IN;COMPACTOR;DD-16;59219618 | HOSE: SIZE 32 IN LG, EQUIPMENT NAME VIBRATORY ROLLER COMPACTOR, EQUIPMENT TYPE/MODEL DD-16, MANUFACTURER INGERSOLL RAND, MANUFACTURER REFERENCE 59219618 |  | SIZE : 32 IN LG |  |  |  |  | EQUIPMENT NAME : VIBRATORY ROLLER COMPACTOR | EQUIPMENT TYPE/MODEL : DD-16 |  |  | MANUFACTURER : INGERSOLL RAND | MANUFACTURER REFERENCE : 59219618
9913058033 | R1101 | HOSE | HOSE: ASSY;BOOM CRANE;500B;906209 | HOSE: TYPE ASSEMBLY, EQUIPMENT NAME BOOM TRUCK CRANE, EQUIPMENT TYPE/MODEL 500B, EQUIPMENT SERIAL NUMBER 23720, MANUFACTURER GROVE, MANUFACTURER REFERENCE 906209 | TYPE : ASSEMBLY | [5 empty] | EQUIPMENT NAME : BOOM TRUCK CRANE | EQUIPMENT TYPE/MODEL : 500B | EQUIPMENT SERIAL NUMBER : 23720 |  | MANUFACTURER : GROVE | MANUFACTURER REFERENCE : 906209
9900253543 | R1101 | HOSE | HOSE: PREFORMEDENGINE;TWA8268;3482E002 | HOSE: SPECIAL FEATURES PREFORMED, EQUIPMENT NAME DIESEL ENGINE, EQUIPMENT TYPE/MODEL TWA8268, MANUFACTURER PERKINS ENGINE, MANUFACTURER REFERENCE 3482E002 | [5 empty] | SPECIAL FEATURES : PREFORMED | EQUIPMENT NAME : DIESEL ENGINE | EQUIPMENT TYPE/MODEL : TWA8268 |  |  | MANUFACTURER : PERKINS ENGINE | MANUFACTURER REFERENCE : 3482E002
9900254198 | R1101 | HOSE | HOSE: 7/8X24IN;CRANE;RT745;7542502407 | HOSE: SIZE 7/8 IN DIA X 24 IN LG, EQUIPMENT NAME ROUGH TERRAIN CRANE, EQUIPMENT TYPE/MODEL RT745, MANUFACTURER GROVE, MANUFACTURER REFERENCE 7542502407 |  | SIZE : 7/8 IN DIA X 24 IN LG |  |  |  |  | EQUIPMENT NAME : ROUGH TERRAIN CRANE | EQUIPMENT TYPE/MODEL : RT745 |  |  | MANUFACTURER : GROVE | MANUFACTURER REFERENCE : 7542502407
9900254248 | R1101 | HOSE | HOSE: ASSY;BOOM CRANE;500B;905799 | HOSE: TYPE ASSEMBLY, EQUIPMENT NAME BOOM TRUCK CRANE, EQUIPMENT TYPE/MODEL 500B, MANUFACTURER GROVE, MANUFACTURER REFERENCE 905799 | TYPE : ASSEMBLY | [5 empty] | EQUIPMENT NAME : BOOM TRUCK CRANE | EQUIPMENT TYPE/MODEL : 500B |  |  | MANUFACTURER : GROVE | MANUFACTURER REFERENCE : 905799
9903053458 | R1101 | HOSE | HOSE: FUEL ASSY;COMPACTOR;DD-16;58954595 | HOSE: TYPE FUEL ASSEMBLY, SIZE 18 IN LG, EQUIPMENT NAME VIBRATORY ROLLER COMPACTOR, EQUIPMENT TYPE/MODEL DD-16, MANUFACTURER INGERSOLL RAND, MANUFACTURER REFERENCE 58954595 | TYPE : FUEL ASSEMBLY | SIZE : 18 IN LG |  |  |  |  | EQUIPMENT NAME : VIBRATORY ROLLER COMPACTOR | EQUIPMENT TYPE/MODEL : DD-16 |  |  | MANUFACTURER : INGERSOLL RAND | MANUFACTURER REFERENCE : 58954595
9903053524 | R1101 | HOSE | HOSE: 80IN;COMPACTOR;DD-16;54462098 | HOSE: SIZE 80 IN LG, EQUIPMENT NAME VIBRATORY ROLLER COMPACTOR, EQUIPMENT TYPE/MODEL DD-16, MANUFACTURER INGERSOLL RAND, MANUFACTURER REFERENCE 54462098 |  | SIZE : 80 IN LG |  |  |  |  | EQUIPMENT NAME : VIBRATORY ROLLER COMPACTOR | EQUIPMENT TYPE/MODEL : DD-16 |  |  | MANUFACTURER : INGERSOLL RAND | MANUFACTURER REFERENCE : 54462098
9903053558 | R1101 | HOSE | HOSE: 25IN;COMPACTOR;DD-16;54462726 | HOSE: SIZE 25 IN LG, EQUIPMENT NAME VIBRATORY ROLLER COMPACTOR, EQUIPMENT TYPE/MODEL DD-16, MANUFACTURER INGERSOLL RAND, MANUFACTURER REFERENCE 54462726 |  | SIZE : 25 IN LG |  |  |  |  | EQUIPMENT NAME : VIBRATORY ROLLER COMPACTOR | EQUIPMENT TYPE/MODEL : DD-16 |  |  | MANUFACTURER : INGERSOLL RAND | MANUFACTURER REFERENCE : 54462726
9913058043 | R1101 | HOSE | HOSE: ASSY;BOOM CRANE;500B;904596 | HOSE: TYPE ASSEMBLY, EQUIPMENT NAME BOOM TRUCK CRANE, EQUIPMENT TYPE/MODEL 500B, EQUIPMENT SERIAL NUMBER 23720, MANUFACTURER GROVE, MANUFACTURER REFERENCE 904596 | TYPE : ASSEMBLY | [5 empty] | EQUIPMENT NAME : BOOM TRUCK CRANE | EQUIPMENT TYPE/MODEL : 500B | EQUIPMENT SERIAL NUMBER : 23720 |  | MANUFACTURER : GROVE | MANUFACTURER REFERENCE : 904596
9903053561 | R1101 | HOSE | HOSE: 70IN;COMPACTOR;DD-16;59219428 | HOSE: SIZE 70 IN LG, EQUIPMENT NAME VIBRATORY ROLLER COMPACTOR, EQUIPMENT TYPE/MODEL DD-16, MANUFACTURER INGERSOLL RAND, MANUFACTURER REFERENCE 59219428 |  | SIZE : 70 IN LG |  |  |  |  | EQUIPMENT NAME : VIBRATORY ROLLER COMPACTOR | EQUIPMENT TYPE/MODEL : DD-16 |  |  | MANUFACTURER : INGERSOLL RAND | MANUFACTURER REFERENCE : 59219428
9903053560 | R1101 | HOSE | HOSE: 49IN;COMPACTOR;DD-16;54462130 | HOSE: SIZE 49 IN LG, EQUIPMENT NAME VIBRATORY ROLLER COMPACTOR, EQUIPMENT TYPE/MODEL DD-16, MANUFACTURER INGERSOLL RAND, MANUFACTURER REFERENCE 54462130 |  | SIZE : 49 IN LG |  |  |  |  | EQUIPMENT NAME : VIBRATORY ROLLER COMPACTOR | EQUIPMENT TYPE/MODEL : DD-16 |  |  | MANUFACTURER : INGERSOLL RAND | MANUFACTURER REFERENCE : 54462130
9900224169 | R1101 | HOSE | HOSE: CAT;GENERATOR;3406T;9N0482 | HOSE: EQUIPMENT NAME GENERATOR, EQUIPMENT TYPE/MODEL 3406T, MANUFACTURER CATERPILLAR, MANUFACTURER REFERENCE 9N0482 | [6 empty] | EQUIPMENT NAME : GENERATOR | EQUIPMENT TYPE/MODEL : 3406T |  |  | MANUFACTURER : CATERPILLAR | MANUFACTURER REFERENCE : 9N0482
9900228904 | R1101 | HOSE | HOSE: PUMP;PREFORMEDTWA8268;34782122 | HOSE: TYPE PUMP, SPECIAL FEATURES PREFORMED, EQUIPMENT NAME DIESEL ENGINE, EQUIPMENT TYPE/MODEL TWA8268, ADDITIONAL EQUIPMENT DATA WATER PUMP TW8286, MANUFACTURER PERKINS ENGINE, MANUFACTURER REFERENCE 34782122 | TYPE : PUMP |  |  |  |  | SPECIAL FEATURES : PREFORMED | EQUIPMENT NAME : DIESEL ENGINE | EQUIPMENT TYPE/MODEL : TWA8268 |  | ADDITIONAL EQUIPMENT DATA : WATER PUMP TW8286 | MANUFACTURER : PERKINS ENGINE | MANUFACTURER REFERENCE : 34782122
9900254194 | R1101 | HOSE | HOSE: 3/16X16IN;CRANE;RT745;7542001003 | HOSE: SIZE 3/16 IN DIA X 16 IN LG, EQUIPMENT NAME ROUGH TERRAIN CRANE, EQUIPMENT TYPE/MODEL RT745, MANUFACTURER GROVE, MANUFACTURER REFERENCE 7542001003 |  | SIZE : 3/16 IN DIA X 16 IN LG |  |  |  |  | EQUIPMENT NAME : ROUGH TERRAIN CRANE | EQUIPMENT TYPE/MODEL : RT745 |  |  | MANUFACTURER : GROVE | MANUFACTURER REFERENCE : 7542001003
9903063779 | R1101 | HOSE | HOSE: NBR;CAT;WHEEL LOADER;IT28B;6W9151 | HOSE: TYPE DIESEL FUEL, MATERIAL NBR, EQUIPMENT NAME WHEEL LOADER, EQUIPMENT TYPE/MODEL IT28B, EQUIPMENT SERIAL NUMBER 1HF02051, MANUFACTURER CATERPILLAR, MANUFACTURER REFERENCE 6W9151 | TYPE : DIESEL FUEL |  |  |  | MATERIAL : NBR |  | EQUIPMENT NAME : WHEEL LOADER | EQUIPMENT TYPE/MODEL : IT28B | EQUIPMENT SERIAL NUMBER : 1HF02051 |  | MANUFACTURER : CATERPILLAR | MANUFACTURER REFERENCE : 6W9151
9903053527 | R1101 | HOSE | HOSE: 83.5IN;COMPACTOR;DD-16;59219642 | HOSE: SIZE 83.5 IN LG, EQUIPMENT NAME VIBRATORY ROLLER COMPACTOR, EQUIPMENT TYPE/MODEL DD-16, MANUFACTURER INGERSOLL RAND, MANUFACTURER REFERENCE 59219642 |  | SIZE : 83.5 IN LG |  |  |  |  | EQUIPMENT NAME : VIBRATORY ROLLER COMPACTOR | EQUIPMENT TYPE/MODEL : DD-16 |  |  | MANUFACTURER : INGERSOLL RAND | MANUFACTURER REFERENCE : 59219642
9913058032 | R1101 | HOSE | HOSE: ASSY;BOOM CRANE;500B;7550207220 | HOSE: TYPE ASSEMBLY, EQUIPMENT NAME BOOM TRUCK CRANE, EQUIPMENT TYPE/MODEL 500B, EQUIPMENT SERIAL NUMBER 23720, MANUFACTURER GROVE, MANUFACTURER REFERENCE 7550207220 | TYPE : ASSEMBLY | [5 empty] | EQUIPMENT NAME : BOOM TRUCK CRANE | EQUIPMENT TYPE/MODEL : 500B | EQUIPMENT SERIAL NUMBER : 23720 |  | MANUFACTURER : GROVE | MANUFACTURER REFERENCE : 7550207220
9913058004 | R1101 | HOSE | HOSE: ASSY;BOOM CRANE;500B;7550210221 | HOSE: TYPE ASSEMBLY, EQUIPMENT NAME BOOM TRUCK CRANE, EQUIPMENT TYPE/MODEL 500B, EQUIPMENT SERIAL NUMBER 23720, MANUFACTURER GROVE, MANUFACTURER REFERENCE 7550210221 | TYPE : ASSEMBLY | [5 empty] | EQUIPMENT NAME : BOOM TRUCK CRANE | EQUIPMENT TYPE/MODEL : 500B | EQUIPMENT SERIAL NUMBER : 23720 |  | MANUFACTURER : GROVE | MANUFACTURER REFERENCE : 7550210221
9900254269 | R1101 | HOSE | HOSE: OUTRIGGER;CRANE;RT745;7543101616 | HOSE: TYPE OUTRIGGER, EQUIPMENT NAME ROUGH TERRAIN CRANE, EQUIPMENT TYPE/MODEL RT745, MANUFACTURER GROVE, MANUFACTURER REFERENCE 7543101616 | TYPE : OUTRIGGER | [5 empty] | EQUIPMENT NAME : ROUGH TERRAIN CRANE | EQUIPMENT TYPE/MODEL : RT745 |  |  | MANUFACTURER : GROVE | MANUFACTURER REFERENCE : 7543101616
9903053523 | R1101 | HOSE | HOSE: 47IN;COMPACTOR;DD-16;13039573 | HOSE: SIZE 47 IN LG, EQUIPMENT NAME VIBRATORY ROLLER COMPACTOR, EQUIPMENT TYPE/MODEL DD-16, MANUFACTURER INGERSOLL RAND, MANUFACTURER REFERENCE 13039573 |  | SIZE : 47 IN LG |  |  |  |  | EQUIPMENT NAME : VIBRATORY ROLLER COMPACTOR | EQUIPMENT TYPE/MODEL : DD-16 |  |  | MANUFACTURER : INGERSOLL RAND | MANUFACTURER REFERENCE : 13039573
9913058031 | R1101 | HOSE | HOSE: ASSY;BOOM CRANE;500B;7550703510 | HOSE: TYPE ASSEMBLY, EQUIPMENT NAME BOOM TRUCK CRANE, EQUIPMENT TYPE/MODEL 500B, EQUIPMENT SERIAL NUMBER 23720, MANUFACTURER GROVE, MANUFACTURER REFERENCE 7550703510 | TYPE : ASSEMBLY | [5 empty] | EQUIPMENT NAME : BOOM TRUCK CRANE | EQUIPMENT TYPE/MODEL : 500B | EQUIPMENT SERIAL NUMBER : 23720 |  | MANUFACTURER : GROVE | MANUFACTURER REFERENCE : 7550703510
9913057977 | R1101 | HOSE | HOSE: 5X0.5MM | HOSE: SIZE 5MM DIA X 0.5MM THK, SPECIAL FEATURES CLEAR, ROLL OF 100M |  | SIZE : 5MM DIA X 0.5MM THK |  |  |  | SPECIAL FEATURES : CLEAR, ROLL OF 100M
9903041214 | R1101 | HOSE | HOSE: COMPRESSOR;P260AWIR;54465950 | HOSE: TYPE AIR END INTAKE, EQUIPMENT NAME INSTRUMENT AIR PORTABLE COMPRESSOR, EQUIPMENT TYPE/MODEL P260AWIR, EQUIPMENT SERIAL NUMBER 399177UCSA24, MANUFACTURER INGERSOLL RAND, MANUFACTURER REFERENCE 54465950 | TYPE : AIR END INTAKE | [5 empty] | EQUIPMENT NAME : INSTRUMENT AIR PORTABLE COMPRESSOR | EQUIPMENT TYPE/MODEL : P260AWIR | EQUIPMENT SERIAL NUMBER : 399177UCSA24 |  | MANUFACTURER : INGERSOLL RAND | MANUFACTURER REFERENCE : 54465950
6522010741 | R1101 | HOSE | HOSE: BEARING (D);525MM;M798-899158-P20 | HOSE: TYPE ASSEMBLY OF BEARING (D), SIZE 525MM LG, EQUIPMENT NAME GENERATOR, EQUIPMENT TYPE/MODEL FTLRI544/63-2, MANUFACTURER FUJI ELECTRIC, MANUFACTURER REFERENCE DWG:M798-899158-POS 20, DWG:M673-259164C2-POS 1, M793-836519A | TYPE : ASSEMBLY OF BEARING (D) | SIZE : 525MM LG |  |  |  |  | EQUIPMENT NAME : GENERATOR | EQUIPMENT TYPE/MODEL : FTLRI544/63-2 |  |  | MANUFACTURER : FUJI ELECTRIC | MANUFACTURER REFERENCE : DWG:M798-899158-POS 20, DWG:M673-259164C2-POS 1, M793-836519A
7313900481 | R1101 | HOSE | HOSE: FLEXIBLE;3INX12M;10BAR;RBR;38 C | HOSE: TYPE FLEXIBLE, SIZE 3 IN DIA X 12M LG, CONNECTION FLANGE RTJ 600 PSI, RATING 10 BAR, MATERIAL RUBBER, SPECIAL FEATURES 38 DEG C | TYPE : FLEXIBLE | SIZE : 3 IN DIA X 12M LG | CONNECTION : FLANGE RTJ 600 PSI | RATING : 10 BAR | MATERIAL : RUBBER | SPECIAL FEATURES : 38 DEG C
7313900261 | R1101 | HOSE | HOSE: 3/8INX20FTX50FT;STL;COUPLED | HOSE: SIZE 3/8 IN DIA X 20 FT GREEN SUCTION X 50 FT BLUE DISCHARGE, CONNECTION COUPLED CAMLOCK & MALE NIPLE PIPE, MATERIAL STEEL STRAINER |  | SIZE : 3/8 IN DIA X 20 FT GREEN SUCTION X 50 FT BLUE DISCHARGE | CONNECTION : COUPLED CAMLOCK & MALE NIPLE PIPE |  | MATERIAL : STEEL STRAINER
7313900291 | R1101 | HOSE | HOSE: HP;DN8-1/2INX20000;4000PSI;SYN RBR | HOSE: TYPE HIGH PRESSURE LONGLIFE, SIZE DN8 (1/2 IN) DIA X 20000LG, CONNECTION 2 X M22-1,5 WITH ROTARY COUPLING, RATING 4000 PSI WORK PRESSURE, 16000 PSI MAX BURST, -40 TO 120 DEG C, MATERIAL SYNTETIC RUBBER, TWO LAYER HIGH-STRENGTH STEEL WIRE, SPECIAL FEATURES SAE 100R2AT, EN 853 2SN | TYPE : HIGH PRESSURE LONGLIFE | SIZE : DN8 (1/2 IN) DIA X 20000LG | CONNECTION : 2 X M22-1,5 WITH ROTARY COUPLING | RATING : 4000 PSI WORK PRESSURE, 16000 PSI MAX BURST, -40 TO 120 DEG C | MATERIAL : SYNTETIC RUBBER, TWO LAYER HIGH-STRENGTH STEEL WIRE | , SAE 100R2AT, EN 853 2SN
9913058050 | R1101 | HOSE | HOSE: FLEXIBLE-T;1/2INX1000CM;PTFE;SS304 | HOSE: TYPE FLEXIBLE T SERIES, SIZE 1/2 IN DIA X 1000CM LG, CONNECTION SAE 37 DEG (JIC) FEMALE SWIVEL, MATERIAL PTFE, SPECIAL FEATURES STAINLESS STEEL 304 BRAID | TYPE : FLEXIBLE T SERIES | SIZE : 1/2 IN DIA X 1000CM LG | CONNECTION : SAE 37 DEG (JIC) FEMALE SWIVEL |  | MATERIAL : PTFE | SPECIAL FEATURES : STAINLESS STEEL 304 BRAID
9900255261 | R1101 | HOSE | HOSE: ASSY;FORKLIFT;MRT-1850 | HOSE: TYPE ASSEMBLY, EQUIPMENT NAME TELESCOPIC FORKLIFT, EQUIPMENT TYPE/MODEL MRT-1850, MANUFACTURER MANITOU | TYPE : ASSEMBLY | [5 empty] | EQUIPMENT NAME : TELESCOPIC FORKLIFT | EQUIPMENT TYPE/MODEL : MRT-1850 |  |  | MANUFACTURER : MANITOU
9900255262 | R1101 | HOSE | HOSE: ASSY;BOOM CRANE;500B | HOSE: TYPE ASSEMBLY, EQUIPMENT NAME BOOM TRUCK CRANE, EQUIPMENT TYPE/MODEL 500B, MANUFACTURER GROVE | TYPE : ASSEMBLY | [5 empty] | EQUIPMENT NAME : BOOM TRUCK CRANE | EQUIPMENT TYPE/MODEL : 500B |  |  | MANUFACTURER : GROVE
9900255263 | R1101 | HOSE | HOSE: ASSY;FORKLIFT;MRT-1850 | HOSE: TYPE ASSEMBLY, EQUIPMENT NAME TELESCOPIC FORKLIFT, EQUIPMENT TYPE/MODEL MRT-1850, MANUFACTURER MANITOU | TYPE : ASSEMBLY | [5 empty] | EQUIPMENT NAME : TELESCOPIC FORKLIFT | EQUIPMENT TYPE/MODEL : MRT-1850 |  |  | MANUFACTURER : MANITOU
9900255241 | R1101 | HOSE | HOSE: LINER | HOSE: TYPE LINER | TYPE : LINER
9900255342 | R1101 | HOSE | HOSE: STEERING;3/8X18IN | HOSE: TYPE STEERING, SIZE 3/8 IN DIA X 18 IN LG | TYPE : STEERING | SIZE : 3/8 IN DIA X 18 IN LG
9900255347 | R1101 | HOSE | HOSE: STEERING;1/2INX12IN | HOSE: TYPE STEERING, SIZE 1/2 IN DIA X 12 IN LG | TYPE : STEERING | SIZE : 1/2 IN DIA X 12 IN LG
9903022525 | R1101 | HOSE | HOSE: HP;FORKLIFT;02-5FD-3.5;6801-EM | HOSE: TYPE HIGH PRESSURE, EQUIPMENT NAME FORKLIFT, EQUIPMENT TYPE/MODEL 02-5FD-3.5, EQUIPMENT SERIAL NUMBER 13146K, MANUFACTURER TOYOTA, MANUFACTURER REFERENCE 6801-EM | TYPE : HIGH PRESSURE | [5 empty] | EQUIPMENT NAME : FORKLIFT | EQUIPMENT TYPE/MODEL : 02-5FD-3.5 | EQUIPMENT SERIAL NUMBER : 13146K |  | MANUFACTURER : TOYOTA | MANUFACTURER REFERENCE : 6801-EM
9903022523 | R1101 | HOSE | HOSE: HP;FORKLIFT;02-5FD-3.5;6802-40 | HOSE: TYPE HIGH PRESSURE, EQUIPMENT NAME FORKLIFT, EQUIPMENT TYPE/MODEL 02-5FD-3.5, EQUIPMENT SERIAL NUMBER 13146K, MANUFACTURER TOYOTA, MANUFACTURER REFERENCE 6802-40 | TYPE : HIGH PRESSURE | [5 empty] | EQUIPMENT NAME : FORKLIFT | EQUIPMENT TYPE/MODEL : 02-5FD-3.5 | EQUIPMENT SERIAL NUMBER : 13146K |  | MANUFACTURER : TOYOTA | MANUFACTURER REFERENCE : 6802-40
9903022524 | R1101 | HOSE | HOSE: HP;FORKLIFT;02-5FD-3.5;6801-38 | HOSE: TYPE HIGH PRESSURE, EQUIPMENT NAME FORKLIFT, EQUIPMENT TYPE/MODEL 02-5FD-3.5, EQUIPMENT SERIAL NUMBER 13146K, MANUFACTURER TOYOTA, MANUFACTURER REFERENCE 6801-38 | TYPE : HIGH PRESSURE | [5 empty] | EQUIPMENT NAME : FORKLIFT | EQUIPMENT TYPE/MODEL : 02-5FD-3.5 | EQUIPMENT SERIAL NUMBER : 13146K |  | MANUFACTURER : TOYOTA | MANUFACTURER REFERENCE : 6801-38
9900255341 | R1101 | HOSE | HOSE: STEERING;3/8X12IN | HOSE: TYPE STEERING, SIZE 3/8 IN DIA X 12 IN LG | TYPE : STEERING | SIZE : 3/8 IN DIA X 12 IN LG
9900255350 | R1101 | HOSE | HOSE: 1/2X33IN | HOSE: SIZE 1/2 X 33 IN |  | SIZE : 1/2 X 33 IN
9900238443 | R1101 | HOSE | HOSE: BOOM CRANE;500B;906291 | HOSE: EQUIPMENT NAME BOOM TRUCK CRANE, EQUIPMENT TYPE/MODEL 500B, MANUFACTURER GROVE, MANUFACTURER REFERENCE 906291 | [6 empty] | EQUIPMENT NAME : BOOM TRUCK CRANE | EQUIPMENT TYPE/MODEL : 500B |  |  | MANUFACTURER : GROVE | MANUFACTURER REFERENCE : 906291
9900244789 | R1101 | HOSE | HOSE: ASSY;CAT;ENGINE;3406B;6N3170 | HOSE: TYPE ASSEMBLY, EQUIPMENT NAME DIESEL ENGINE, EQUIPMENT TYPE/MODEL 3406B, MANUFACTURER CATERPILLAR, MANUFACTURER REFERENCE 6N3170 | TYPE : ASSEMBLY | [5 empty] | EQUIPMENT NAME : DIESEL ENGINE | EQUIPMENT TYPE/MODEL : 3406B |  |  | MANUFACTURER : CATERPILLAR | MANUFACTURER REFERENCE : 6N3170
9900248363 | R1101 | HOSE | HOSE: 12INX15 FT;225PSI;RBR | HOSE: SIZE 12 IN ID X 15 FT LG, RATING 225 PSI, MATERIAL RUBBER WITH WIRE REINFORCED |  | SIZE : 12 IN ID X 15 FT LG |  | RATING : 225 PSI | MATERIAL : RUBBER WITH WIRE REINFORCED
9900253544 | R1101 | HOSE | HOSE: PREFORMED | HOSE: TYPE PREFORMED | TYPE : PREFORMED
9900253546 | R1101 | HOSE | HOSE: PREFORMED | HOSE: TYPE PREFORMED | TYPE : PREFORMED
9900253545 | R1101 | HOSE | HOSE: PREFORMED | HOSE: TYPE PREFORMED | TYPE : PREFORMED
9900254553 | R1101 | HOSE | HOSE: CAT;WHEEL LOADER;IT28B;1W4993 | HOSE: EQUIPMENT NAME WHEEL LOADER, EQUIPMENT TYPE/MODEL IT28B, MANUFACTURER CATERPILLAR, MANUFACTURER REFERENCE 1W4993 | [6 empty] | EQUIPMENT NAME : WHEEL LOADER | EQUIPMENT TYPE/MODEL : IT28B |  |  | MANUFACTURER : CATERPILLAR | MANUFACTURER REFERENCE : 1W4993
9900254087 | R1101 | HOSE | HOSE: NYLON | HOSE: MATERIAL NYLON REINFORCED |  |  |  |  | MATERIAL : NYLON REINFORCED
9903013538 | R1101 | HOSE | HOSE: FLEXIBLE;PP4 ZD 01-R;NH1602N200N | HOSE: TYPE FLEXIBLE JOINT, SPECIAL FEATURES ENGINE NO RS51293U308697N, MANUFACTURER PERKINS , MANUFACTURER REFERENCE PP4 ZD 01-R, NH1602N200N | TYPE : FLEXIBLE JOINT |  |  |  |  | SPECIAL FEATURES : ENGINE NO RS51293U308697N |  |  |  |  | MANUFACTURER : PERKINS | MANUFACTURER REFERENCE : PP4 ZD 01-R, NH1602N200N
9903073309 | R1101 | HOSE | HOSE: GREASE;PTO BOM;SP214P101/02;1292B | HOSE: TYPE GREASE, EQUIPMENT NAME PTO BOM, EQUIPMENT TYPE/MODEL SP214P101/SP314P102, MANUFACTURER TWINDISC, MANUFACTURER REFERENCE 1292B | TYPE : GREASE | [5 empty] | EQUIPMENT NAME : PTO BOM | EQUIPMENT TYPE/MODEL : SP214P101/SP314P102 |  |  | MANUFACTURER : TWINDISC | MANUFACTURER REFERENCE : 1292B
9903013672 | R1101 | HOSE | HOSE: 32INX550MM;PLSTC | HOSE: SIZE 32 IN DIA X 550MM LG, MATERIAL PLASTIC BRAIDED, MANUFACTURER TOYORAN |  | SIZE : 32 IN DIA X 550MM LG |  |  | MATERIAL : PLASTIC BRAIDED | [5 empty] | MANUFACTURER : TOYORAN
9903012061 | R1101 | HOSE | HOSE: FLEXIBLE;32MMX25MLG;HEAVYDUTY;PVC | HOSE: TYPE FLEXIBLE CONDUIT CORRUGATED, SIZE 32MM OD X 25M LG, RATING HEAVY DUTY, MATERIAL PVC, SPECIAL FEATURES BLACK COLOR | TYPE : FLEXIBLE CONDUIT CORRUGATED | SIZE : 32MM OD X 25M LG |  | RATING : HEAVY DUTY | MATERIAL : PVC | SPECIAL FEATURES : BLACK COLOR
9913057538 | R1101 | HOSE | HOSE: 1/4IN;VINYL | HOSE: SIZE 1/4 IN, MATERIAL VINYL, SPECIAL FEATURES INDUSTRIAL |  | SIZE : 1/4 IN |  |  | MATERIAL : VINYL | SPECIAL FEATURES : INDUSTRIAL
9913057537 | R1101 | HOSE | HOSE: 3/8IN;VINYL;CLEAR | HOSE: SIZE 3/8 IN, MATERIAL VINYL, SPECIAL FEATURES CLEAR |  | SIZE : 3/8 IN |  |  | MATERIAL : VINYL | SPECIAL FEATURES : CLEAR
9903053566 | R1101 | HOSE | HOSE: 17.5IN;COMPACTOR;DD-16;54463328 | HOSE: SIZE 17.5 IN LG, EQUIPMENT NAME VIBRATORY ROLLER COMPACTOR, EQUIPMENT TYPE/MODEL DD-16, MANUFACTURER INGERSOLL RAND, MANUFACTURER REFERENCE 54463328 |  | SIZE : 17.5 IN LG |  |  |  |  | EQUIPMENT NAME : VIBRATORY ROLLER COMPACTOR | EQUIPMENT TYPE/MODEL : DD-16 |  |  | MANUFACTURER : INGERSOLL RAND | MANUFACTURER REFERENCE : 54463328
9903053567 | R1101 | HOSE | HOSE: 77.5IN;COMPACTOR;DD-16;59219352 | HOSE: SIZE 77.5 IN LG, EQUIPMENT NAME VIBRATORY ROLLER COMPACTOR, EQUIPMENT TYPE/MODEL DD-16, MANUFACTURER INGERSOLL RAND, MANUFACTURER REFERENCE 59219352 |  | SIZE : 77.5 IN LG |  |  |  |  | EQUIPMENT NAME : VIBRATORY ROLLER COMPACTOR | EQUIPMENT TYPE/MODEL : DD-16 |  |  | MANUFACTURER : INGERSOLL RAND | MANUFACTURER REFERENCE : 59219352
9903053529 | R1101 | HOSE | HOSE: 17.5IN;COMPACTOR;DD-16;59219667 | HOSE: SIZE 17.5 IN LG, EQUIPMENT NAME VIBRATORY ROLLER COMPACTOR, EQUIPMENT TYPE/MODEL DD-16, MANUFACTURER INGERSOLL RAND, MANUFACTURER REFERENCE 59219667 |  | SIZE : 17.5 IN LG |  |  |  |  | EQUIPMENT NAME : VIBRATORY ROLLER COMPACTOR | EQUIPMENT TYPE/MODEL : DD-16 |  |  | MANUFACTURER : INGERSOLL RAND | MANUFACTURER REFERENCE : 59219667
9903071312 | R1101 | HOSE | HOSE: INTERCOOLER;FORKLIFT;MRT-1850 | HOSE: TYPE INTERCOOLER, AIR INTAKE SYSTEM ENGINE, SPECIAL FEATURES C/W 2 EA CLAMP PN.675036 , EQUIPMENT NAME TELESCOPIC FORKLIFT, EQUIPMENT TYPE/MODEL MRT-1850, MANUFACTURER MANITOU | TYPE : INTERCOOLER, AIR INTAKE SYSTEM ENGINE |  |  |  |  | SPECIAL FEATURES : C/W 2 EA CLAMP PN.675036 | EQUIPMENT NAME : TELESCOPIC FORKLIFT | EQUIPMENT TYPE/MODEL : MRT-1850 |  |  | MANUFACTURER : MANITOU
9900105401 | R1101 | HOSE | HOSE: ASSY AEROQUIP;FC324 HOSE ASSEMBLY | HOSE: TYPE ASSEMBLY, AEROQUIP, SPECIAL FEATURES ITEM:C23872-43, SPARE PARTS HPU II, MANUFACTURER RODNY HUNT COMPANY, MANUFACTURER REFERENCE FC324 HOSE ASSEMBLY | TYPE : ASSEMBLY, AEROQUIP |  |  |  |  | SPECIAL FEATURES : ITEM:C23872-43, SPARE PARTS HPU II |  |  |  |  | MANUFACTURER : RODNY HUNT COMPANY | MANUFACTURER REFERENCE : FC324 HOSE ASSEMBLY
9903053576 | R1101 | HOSE | HOSE: 37IN;COMPACTOR;DD-16;54463344 | HOSE: SIZE 37 IN LG, EQUIPMENT NAME VIBRATORY ROLLER COMPACTOR, EQUIPMENT TYPE/MODEL DD-16, MANUFACTURER INGERSOLL RAND, MANUFACTURER REFERENCE 54463344 |  | SIZE : 37 IN LG |  |  |  |  | EQUIPMENT NAME : VIBRATORY ROLLER COMPACTOR | EQUIPMENT TYPE/MODEL : DD-16 |  |  | MANUFACTURER : INGERSOLL RAND | MANUFACTURER REFERENCE : 54463344
9903053553 | R1101 | HOSE | HOSE: 22IN;COMPACTOR;DD-16;59219683 | HOSE: SIZE 22 IN LG, EQUIPMENT NAME VIBRATORY ROLLER COMPACTOR, EQUIPMENT TYPE/MODEL DD-16, MANUFACTURER INGERSOLL RAND, MANUFACTURER REFERENCE 59219683 |  | SIZE : 22 IN LG |  |  |  |  | EQUIPMENT NAME : VIBRATORY ROLLER COMPACTOR | EQUIPMENT TYPE/MODEL : DD-16 |  |  | MANUFACTURER : INGERSOLL RAND | MANUFACTURER REFERENCE : 59219683
9903053528 | R1101 | HOSE | HOSE: 33IN;COMPACTOR;DD-16;59219659 | HOSE: SIZE 33 IN LG, EQUIPMENT NAME VIBRATORY ROLLER COMPACTOR, EQUIPMENT TYPE/MODEL DD-16, MANUFACTURER INGERSOLL RAND, MANUFACTURER REFERENCE 59219659 |  | SIZE : 33 IN LG |  |  |  |  | EQUIPMENT NAME : VIBRATORY ROLLER COMPACTOR | EQUIPMENT TYPE/MODEL : DD-16 |  |  | MANUFACTURER : INGERSOLL RAND | MANUFACTURER REFERENCE : 59219659
9903053575 | R1101 | HOSE | HOSE: 58IN;COMPACTOR;DD-16;54462148 | HOSE: SIZE 58 IN LG, EQUIPMENT NAME VIBRATORY ROLLER COMPACTOR, EQUIPMENT TYPE/MODEL DD-16, MANUFACTURER INGERSOLL RAND, MANUFACTURER REFERENCE 54462148 |  | SIZE : 58 IN LG |  |  |  |  | EQUIPMENT NAME : VIBRATORY ROLLER COMPACTOR | EQUIPMENT TYPE/MODEL : DD-16 |  |  | MANUFACTURER : INGERSOLL RAND | MANUFACTURER REFERENCE : 54462148
9903053552 | R1101 | HOSE | HOSE: 19.5IN;COMPACTOR;DD-16;59219675 | HOSE: SIZE 19.5 IN LG, EQUIPMENT NAME VIBRATORY ROLLER COMPACTOR, EQUIPMENT TYPE/MODEL DD-16, MANUFACTURER INGERSOLL RAND, MANUFACTURER REFERENCE 59219675 |  | SIZE : 19.5 IN LG |  |  |  |  | EQUIPMENT NAME : VIBRATORY ROLLER COMPACTOR | EQUIPMENT TYPE/MODEL : DD-16 |  |  | MANUFACTURER : INGERSOLL RAND | MANUFACTURER REFERENCE : 59219675
9903053554 | R1101 | HOSE | HOSE: 24IN;COMPACTOR;DD-16;59219550 | HOSE: SIZE 24 IN LG, EQUIPMENT NAME VIBRATORY ROLLER COMPACTOR, EQUIPMENT TYPE/MODEL DD-16, MANUFACTURER INGERSOLL RAND, MANUFACTURER REFERENCE 59219550 |  | SIZE : 24 IN LG |  |  |  |  | EQUIPMENT NAME : VIBRATORY ROLLER COMPACTOR | EQUIPMENT TYPE/MODEL : DD-16 |  |  | MANUFACTURER : INGERSOLL RAND | MANUFACTURER REFERENCE : 59219550
9903053568 | R1101 | HOSE | HOSE: 58IN;COMPACTOR;DD-16;54468574 | HOSE: SIZE 58 IN LG, EQUIPMENT NAME VIBRATORY ROLLER COMPACTOR, EQUIPMENT TYPE/MODEL DD-16, MANUFACTURER INGERSOLL RAND, MANUFACTURER REFERENCE 54468574 |  | SIZE : 58 IN LG |  |  |  |  | EQUIPMENT NAME : VIBRATORY ROLLER COMPACTOR | EQUIPMENT TYPE/MODEL : DD-16 |  |  | MANUFACTURER : INGERSOLL RAND | MANUFACTURER REFERENCE : 54468574
9900101744 | R1101 | HOSE | HOSE: 2IN;PLASTIC;ROLL OF 50M | HOSE: SIZE 2 IN OD, MATERIAL PLASTIC, SPECIAL FEATURES ROLL OF 50M |  | SIZE : 2 IN OD |  |  | MATERIAL : PLASTIC | SPECIAL FEATURES : ROLL OF 50M
9903054647 | R1101 | HOSE | HOSE: NITROGEN;1/4INX4M;3000PSI | HOSE: TYPE NITROGEN, SIZE 1/4 IN DIA X 4M LG, CONNECTION G1/4 -W22, RATING 3000 PSI, SPECIAL FEATURES CONNECT N2 CYLINDER TO ACCUMULATO R OF GOVERNOR VALVE | TYPE : NITROGEN | SIZE : 1/4 IN DIA X 4M LG | CONNECTION : G1/4 -W22 | RATING : 3000 PSI |  | SPECIAL FEATURES : CONNECT N2 CYLINDER TO ACCUMULATO R OF GOVERNOR VALVE
9913058274 | R1101 | HOSE | HOSE: HSD FUEL;3/4IN X 3.8M;RBR-STL;CPLG | HOSE: TYPE HSD FUEL, SIZE 3/4 IN DIA X 3.8M LG, CONNECTION SWIVEL COUPLING X FIX COUPLING, RATING 1530 PSI, MATERIAL RUBBER COATED WITH WOVEN STEEL WIRE | TYPE : HSD FUEL | SIZE : 3/4 IN DIA X 3.8M LG | CONNECTION : SWIVEL COUPLING X FIX COUPLING | RATING : 1530 PSI | MATERIAL : RUBBER COATED WITH WOVEN STEEL WIRE
9900254203 | R1101 | HOSE | HOSE: 3/8X168IN;CRANE;RT745 | HOSE: SIZE 3/8 IN DIA X 168 IN LG, EQUIPMENT NAME ROUGH TERRAIN CRANE, EQUIPMENT TYPE/MODEL RT745, MANUFACTURER GROVE |  | SIZE : 3/8 IN DIA X 168 IN LG |  |  |  |  | EQUIPMENT NAME : ROUGH TERRAIN CRANE | EQUIPMENT TYPE/MODEL : RT745 |  |  | MANUFACTURER : GROVE
9900254276 | R1101 | HOSE | HOSE: TELESCOPE;1-1/4X72IN | HOSE: TYPE TELESCOPE, SIZE 1-1/4 IN DIA X 72 IN LG, MANUFACTURER GROVE | TYPE : TELESCOPE | SIZE : 1-1/4 IN DIA X 72 IN LG | [8 empty] | MANUFACTURER : GROVE
9900254225 | R1101 | HOSE | HOSE: SUB ASSY AIR | HOSE: TYPE SUB ASSEMBLY AIR | TYPE : SUB ASSEMBLY AIR
9900254218 | R1101 | HOSE | HOSE: ASSY;3/4X72IN | HOSE: TYPE ASSEMBLY, SIZE 3/4 X 72 IN | TYPE : ASSEMBLY | SIZE : 3/4 X 72 IN
9900254246 | R1101 | HOSE | HOSE: ASSY;BOOM CRANE;500B | HOSE: TYPE ASSEMBLY, EQUIPMENT NAME BOOM TRUCK CRANE, EQUIPMENT TYPE/MODEL 500B, MANUFACTURER GROVE | TYPE : ASSEMBLY | [5 empty] | EQUIPMENT NAME : BOOM TRUCK CRANE | EQUIPMENT TYPE/MODEL : 500B |  |  | MANUFACTURER : GROVE
9900254247 | R1101 | HOSE | HOSE: ASSY;BOOM CRANE;500B | HOSE: TYPE ASSEMBLY, EQUIPMENT NAME BOOM TRUCK CRANE, EQUIPMENT TYPE/MODEL 500B, MANUFACTURER GROVE | TYPE : ASSEMBLY | [5 empty] | EQUIPMENT NAME : BOOM TRUCK CRANE | EQUIPMENT TYPE/MODEL : 500B |  |  | MANUFACTURER : GROVE
9903071313 | R1101 | HOSE | HOSE: INTERCOOLER;FORKLIFT;MRT-1850 | HOSE: TYPE INTERCOOLER, AIR INTAKE SYSTEM ENGINE, SPECIAL FEATURES C/W 2 EA CLAMP PN.710383 , EQUIPMENT NAME TELESCOPIC FORKLIFT, EQUIPMENT TYPE/MODEL MRT-1850, MANUFACTURER MANITOU | TYPE : INTERCOOLER, AIR INTAKE SYSTEM ENGINE |  |  |  |  | SPECIAL FEATURES : C/W 2 EA CLAMP PN.710383 | EQUIPMENT NAME : TELESCOPIC FORKLIFT | EQUIPMENT TYPE/MODEL : MRT-1850 |  |  | MANUFACTURER : MANITOU
9903072467 | R1101 | HOSE | HOSE: OUTPUT HYDROSTATIC | HOSE: TYPE OUTPUT HYDROSTATIC | TYPE : OUTPUT HYDROSTATIC
9900254191 | R1101 | HOSE | HOSE: OIL COOLER;CAT;WHEEL LOADER;IT28B | HOSE: TYPE ENGINE OIL COOLER, EQUIPMENT NAME WHEEL LOADER, EQUIPMENT TYPE/MODEL IT28B, MANUFACTURER CATERPILLAR | TYPE : ENGINE OIL COOLER | [5 empty] | EQUIPMENT NAME : WHEEL LOADER | EQUIPMENT TYPE/MODEL : IT28B |  |  | MANUFACTURER : CATERPILLAR
9900254275 | R1101 | HOSE | HOSE: 3/4X72IN;SWING-HYD | HOSE: SIZE 3/4 IN X 72 IN, ADDITIONAL EQUIPMENT DATA SWING AND HYDRAULIC SCHIMATIC RETURN |  | SIZE : 3/4 IN X 72 IN | [7 empty] | ADDITIONAL EQUIPMENT DATA : SWING AND HYDRAULIC SCHIMATIC RETURN
9913055828 | R1101 | HOSE | HOSE: METAL FLEX;1/2X103IN;316SS | HOSE: TYPE METAL FLEXIBLE, SIZE 1/2 IN, LENGTH 103 IN, MATERIAL 316 SS | TYPE : METAL FLEXIBLE | SIZE : 1/2 IN, LENGTH 103 IN |  |  | MATERIAL : 316 SS
9900254238 | R1101 | HOSE | HOSE: ASSY;CAT;WHEEL LOADER;IT28B | HOSE: TYPE ASSEMBLY, EQUIPMENT NAME WHEEL LOADER, EQUIPMENT TYPE/MODEL IT28B, MANUFACTURER CATERPILLAR | TYPE : ASSEMBLY | [5 empty] | EQUIPMENT NAME : WHEEL LOADER | EQUIPMENT TYPE/MODEL : IT28B |  |  | MANUFACTURER : CATERPILLAR
9900255264 | R1101 | HOSE | HOSE: ASSY;ENGINE;F6L912 | HOSE: TYPE ASSEMBLY, EQUIPMENT NAME DIESEL ENGINE, EQUIPMENT TYPE/MODEL F6L912, MANUFACTURER DEUTZ | TYPE : ASSEMBLY | [5 empty] | EQUIPMENT NAME : DIESEL ENGINE | EQUIPMENT TYPE/MODEL : F6L912 |  |  | MANUFACTURER : DEUTZ
9900254251 | R1101 | HOSE | HOSE: ASSY;CAT;WHEEL LOADER;IT28B | HOSE: TYPE ASSEMBLY, EQUIPMENT NAME WHEEL LOADER, EQUIPMENT TYPE/MODEL IT28B, MANUFACTURER CATERPILLAR | TYPE : ASSEMBLY | [5 empty] | EQUIPMENT NAME : WHEEL LOADER | EQUIPMENT TYPE/MODEL : IT28B |  |  | MANUFACTURER : CATERPILLAR
9903072471 | R1101 | HOSE | HOSE: | HOSE:
9900254209 | R1101 | HOSE | HOSE: 1/4X24IN;CRANE;RT745 | HOSE: SIZE 1/4 IN DIA X 24 IN LG, EQUIPMENT NAME ROUGH TERRAIN CRANE, EQUIPMENT TYPE/MODEL RT745, MANUFACTURER GROVE |  | SIZE : 1/4 IN DIA X 24 IN LG |  |  |  |  | EQUIPMENT NAME : ROUGH TERRAIN CRANE | EQUIPMENT TYPE/MODEL : RT745 |  |  | MANUFACTURER : GROVE
9900254216 | R1101 | HOSE | HOSE: 7/8X72IN | HOSE: SIZE 7/8 IN X 72 IN |  | SIZE : 7/8 IN X 72 IN
9900254193 | R1101 | HOSE | HOSE: CRANE;RT745;6543000586 | HOSE: EQUIPMENT NAME ROUGH TERRAIN CRANE, EQUIPMENT TYPE/MODEL RT745, MANUFACTURER GROVE, MANUFACTURER REFERENCE 6543000586 | [6 empty] | EQUIPMENT NAME : ROUGH TERRAIN CRANE | EQUIPMENT TYPE/MODEL : RT745 |  |  | MANUFACTURER : GROVE | MANUFACTURER REFERENCE : 6543000586
9913054155 | R1101 | HOSE | HOSE: FLEXIBLE;2IN;10BAR;MALE CONN | HOSE: TYPE FLEXIBLE HYDRAULIC, SIZE 2 IN, CONNECTION MALE CONNECTOR, RATING 10 BAR | TYPE : FLEXIBLE HYDRAULIC | SIZE : 2 IN | CONNECTION : MALE CONNECTOR | RATING : 10 BAR
9900254226 | R1101 | HOSE | HOSE: SUB ASSY AIR | HOSE: TYPE SUB ASSEMBLY AIR | TYPE : SUB ASSEMBLY AIR
9913058006 | R1101 | HOSE | HOSE: BOOM CRANE;500B; 7550307221 | HOSE: EQUIPMENT NAME BOOM TRUCK CRANE, EQUIPMENT TYPE/MODEL 500B, EQUIPMENT SERIAL NUMBER 23720, MANUFACTURER GROVE, MANUFACTURER REFERENCE 7550307221 | [6 empty] | EQUIPMENT NAME : BOOM TRUCK CRANE | EQUIPMENT TYPE/MODEL : 500B | EQUIPMENT SERIAL NUMBER : 23720 |  | MANUFACTURER : GROVE | MANUFACTURER REFERENCE : 7550307221
9913058029 | R1101 | HOSE | HOSE: BOOM CRANE;500B;7550203620 | HOSE: EQUIPMENT NAME BOOM TRUCK CRANE, EQUIPMENT TYPE/MODEL 500B, EQUIPMENT SERIAL NUMBER 23720, MANUFACTURER GROVE, MANUFACTURER REFERENCE 7550203620 | [6 empty] | EQUIPMENT NAME : BOOM TRUCK CRANE | EQUIPMENT TYPE/MODEL : 500B | EQUIPMENT SERIAL NUMBER : 23720 |  | MANUFACTURER : GROVE | MANUFACTURER REFERENCE : 7550203620
9903033237 | R1101 | HOSE | HOSE: VACUUM;1/4IN;800PSI;POLARSHIELD | HOSE: TYPE VACUUM, SIZE 1/4 IN, CONNECTION FEMALE CLAMP, RATING 800 PSI, MATERIAL POLARSHIELD | TYPE : VACUUM | SIZE : 1/4 IN | CONNECTION : FEMALE CLAMP | RATING : 800 PSI | MATERIAL : POLARSHIELD
9913058012 | R1101 | HOSE | HOSE: ASSY;BOOM CRANE;500B;7550204820 | HOSE: TYPE ASSEMBLY, EQUIPMENT NAME BOOM TRUCK CRANE, EQUIPMENT TYPE/MODEL 500B, EQUIPMENT SERIAL NUMBER 23720, MANUFACTURER GROVE, MANUFACTURER REFERENCE 7550204820 | TYPE : ASSEMBLY | [5 empty] | EQUIPMENT NAME : BOOM TRUCK CRANE | EQUIPMENT TYPE/MODEL : 500B | EQUIPMENT SERIAL NUMBER : 23720 |  | MANUFACTURER : GROVE | MANUFACTURER REFERENCE : 7550204820
9913058030 | R1101 | HOSE | HOSE: ASSY;BOOM CRANE;500B;7550510061 | HOSE: TYPE ASSEMBLY, EQUIPMENT NAME BOOM TRUCK CRANE, EQUIPMENT TYPE/MODEL 500B, EQUIPMENT SERIAL NUMBER 23720, MANUFACTURER GROVE, MANUFACTURER REFERENCE 7550510061 | TYPE : ASSEMBLY | [5 empty] | EQUIPMENT NAME : BOOM TRUCK CRANE | EQUIPMENT TYPE/MODEL : 500B | EQUIPMENT SERIAL NUMBER : 23720 |  | MANUFACTURER : GROVE | MANUFACTURER REFERENCE : 7550510061
9913058026 | R1101 | HOSE | HOSE: ASSY;BOOM CRANE;500B;905738 | HOSE: TYPE ASSEMBLY, EQUIPMENT NAME BOOM TRUCK CRANE, EQUIPMENT TYPE/MODEL 500B, EQUIPMENT SERIAL NUMBER 23720, MANUFACTURER GROVE, MANUFACTURER REFERENCE 905738 | TYPE : ASSEMBLY | [5 empty] | EQUIPMENT NAME : BOOM TRUCK CRANE | EQUIPMENT TYPE/MODEL : 500B | EQUIPMENT SERIAL NUMBER : 23720 |  | MANUFACTURER : GROVE | MANUFACTURER REFERENCE : 905738
9913058248 | R1101 | HOSE | HOSE: VRP-U-R;1/4–5/16IN | HOSE: TYPE VRP-U-R AND VRP-U-Y, SIZE 1/4 – 5/16 INCH AND VRP-U-Y 1/4– 1/4 INCH AND VRP-U-B 1/4 – 5/16 INCH | TYPE : VRP-U-R AND VRP-U-Y | SIZE : 1/4 – 5/16 INCH AND VRP-U-Y 1/4– 1/4 INCH AND VRP-U-B 1/4 – 5/16 INCH
9903033238 | R1101 | HOSE | HOSE: VACUUM;1/4IN;800PSI;POLARSHIELD | HOSE: TYPE VACUUM, SIZE 1/4 IN, CONNECTION FEMALE CLAMP, RATING 800 PSI, MATERIAL POLARSHIELD | TYPE : VACUUM | SIZE : 1/4 IN | CONNECTION : FEMALE CLAMP | RATING : 800 PSI | MATERIAL : POLARSHIELD
9903053520 | R1101 | HOSE | HOSE: 36IN;COMPACTOR;DD-16;59449322 | HOSE: SIZE 36 IN LG, EQUIPMENT NAME VIBRATORY ROLLER COMPACTOR, EQUIPMENT TYPE/MODEL DD-16, MANUFACTURER INGERSOLL RAND, MANUFACTURER REFERENCE 59449322 |  | SIZE : 36 IN LG |  |  |  |  | EQUIPMENT NAME : VIBRATORY ROLLER COMPACTOR | EQUIPMENT TYPE/MODEL : DD-16 |  |  | MANUFACTURER : INGERSOLL RAND | MANUFACTURER REFERENCE : 59449322
6522010751 | R1101 | HOSE | HOSE: BEARING (D);480MM;M798-5D9617-P20 | HOSE: TYPE ASSEMBLY OF BEARING (D), SIZE 480MM LG, EQUIPMENT NAME GENERATOR, EQUIPMENT TYPE/MODEL FTLRI544/63-2, MANUFACTURER FUJI ELECTRIC, MANUFACTURER REFERENCE DWG:M798-5D9617-POS 20, M793-836519A | TYPE : ASSEMBLY OF BEARING (D) | SIZE : 480MM LG |  |  |  |  | EQUIPMENT NAME : GENERATOR | EQUIPMENT TYPE/MODEL : FTLRI544/63-2 |  |  | MANUFACTURER : FUJI ELECTRIC | MANUFACTURER REFERENCE : DWG:M798-5D9617-POS 20, M793-836519A
6522010761 | R1101 | HOSE | HOSE: BEARING (B);480MM;M798-5D9617-P33 | HOSE: TYPE ASSEMBLY OF BEARING (B), SIZE 480MM LG, EQUIPMENT NAME GENERATOR, EQUIPMENT TYPE/MODEL FTLRI544/63-2, MANUFACTURER FUJI ELECTRIC, MANUFACTURER REFERENCE DWG:M798-5D9617-POS 33, M793-836519A | TYPE : ASSEMBLY OF BEARING (B) | SIZE : 480MM LG |  |  |  |  | EQUIPMENT NAME : GENERATOR | EQUIPMENT TYPE/MODEL : FTLRI544/63-2 |  |  | MANUFACTURER : FUJI ELECTRIC | MANUFACTURER REFERENCE : DWG:M798-5D9617-POS 33, M793-836519A
9900253542 | R1101 | HOSE | HOSE: PREFORMEDENGINE;TWA8268;34833141 | HOSE: SPECIAL FEATURES PREFORMED, EQUIPMENT NAME DIESEL ENGINE, EQUIPMENT TYPE/MODEL TWA8268, MANUFACTURER PERKINS ENGINE, MANUFACTURER REFERENCE 34833141 | [5 empty] | SPECIAL FEATURES : PREFORMED | EQUIPMENT NAME : DIESEL ENGINE | EQUIPMENT TYPE/MODEL : TWA8268 |  |  | MANUFACTURER : PERKINS ENGINE | MANUFACTURER REFERENCE : 34833141
9900245670 | R1101 | HOSE | HOSE: OUTLET;CAT;GENERATOR;3208;9L7708 | HOSE: TYPE OUTLET, EQUIPMENT NAME GENERATOR, EQUIPMENT TYPE/MODEL 3208, MANUFACTURER CATERPILLAR, MANUFACTURER REFERENCE 9L7708 | TYPE : OUTLET | [5 empty] | EQUIPMENT NAME : GENERATOR | EQUIPMENT TYPE/MODEL : 3208 |  |  | MANUFACTURER : CATERPILLAR | MANUFACTURER REFERENCE : 9L7708
9903053515 | R1101 | HOSE | HOSE: 3IN;COMPACTOR;DD-16;59800813 | HOSE: SIZE 3 IN LG, EQUIPMENT NAME VIBRATORY ROLLER COMPACTOR, EQUIPMENT TYPE/MODEL DD-16, MANUFACTURER INGERSOLL RAND, MANUFACTURER REFERENCE 59800813 |  | SIZE : 3 IN LG |  |  |  |  | EQUIPMENT NAME : VIBRATORY ROLLER COMPACTOR | EQUIPMENT TYPE/MODEL : DD-16 |  |  | MANUFACTURER : INGERSOLL RAND | MANUFACTURER REFERENCE : 59800813
9903053516 | R1101 | HOSE | HOSE: 9IN;COMPACTOR;DD-16;59866483 | HOSE: SIZE 9 IN LG, EQUIPMENT NAME VIBRATORY ROLLER COMPACTOR, EQUIPMENT TYPE/MODEL DD-16, MANUFACTURER INGERSOLL RAND, MANUFACTURER REFERENCE 59866483 |  | SIZE : 9 IN LG |  |  |  |  | EQUIPMENT NAME : VIBRATORY ROLLER COMPACTOR | EQUIPMENT TYPE/MODEL : DD-16 |  |  | MANUFACTURER : INGERSOLL RAND | MANUFACTURER REFERENCE : 59866483
9900254277 | R1101 | HOSE | HOSE: VACUUM;TRUCK;PS120;162624/295023 | HOSE: TYPE VACUUM, EQUIPMENT NAME DUMP TRUCK, EQUIPMENT TYPE/MODEL PS120, MANUFACTURER MITSUBISHI, MANUFACTURER REFERENCE 162624/295023 | TYPE : VACUUM | [5 empty] | EQUIPMENT NAME : DUMP TRUCK | EQUIPMENT TYPE/MODEL : PS120 |  |  | MANUFACTURER : MITSUBISHI | MANUFACTURER REFERENCE : 162624/295023
9900254190 | R1101 | HOSE | HOSE: CAT;WHEEL LOADER;IT28B;7C7449 | HOSE: EQUIPMENT NAME WHEEL LOADER, EQUIPMENT TYPE/MODEL IT28B, MANUFACTURER CATERPILLAR, MANUFACTURER REFERENCE 7C7449 | [6 empty] | EQUIPMENT NAME : WHEEL LOADER | EQUIPMENT TYPE/MODEL : IT28B |  |  | MANUFACTURER : CATERPILLAR | MANUFACTURER REFERENCE : 7C7449
9900254249 | R1101 | HOSE | HOSE: ASSY;BOOM CRANE;500B;905480 | HOSE: TYPE ASSEMBLY, EQUIPMENT NAME BOOM TRUCK CRANE, EQUIPMENT TYPE/MODEL 500B, MANUFACTURER GROVE, MANUFACTURER REFERENCE 905480 | TYPE : ASSEMBLY | [5 empty] | EQUIPMENT NAME : BOOM TRUCK CRANE | EQUIPMENT TYPE/MODEL : 500B |  |  | MANUFACTURER : GROVE | MANUFACTURER REFERENCE : 905480
9913054074 | R1101 | HOSE | HOSE: HEAT EXCH; JU6H-UFM;C051215 | HOSE: TYPE HEAT EXCHANGER TO THERMOSTAT, EQUIPMENT NAME DIESEL ENGINE FIRE PUMP, EQUIPMENT TYPE/MODEL JU6H-UFM, MANUFACTURER CLARKE, MANUFACTURER REFERENCE C051215 | TYPE : HEAT EXCHANGER TO THERMOSTAT | [5 empty] | EQUIPMENT NAME : DIESEL ENGINE FIRE PUMP | EQUIPMENT TYPE/MODEL : JU6H-UFM |  |  | MANUFACTURER : CLARKE | MANUFACTURER REFERENCE : C051215
9903053525 | R1101 | HOSE | HOSE: 16IN;COMPACTOR;DD-16;59760892 | HOSE: SIZE 16 IN LG, EQUIPMENT NAME VIBRATORY ROLLER COMPACTOR, EQUIPMENT TYPE/MODEL DD-16, MANUFACTURER INGERSOLL RAND, MANUFACTURER REFERENCE 59760892 |  | SIZE : 16 IN LG |  |  |  |  | EQUIPMENT NAME : VIBRATORY ROLLER COMPACTOR | EQUIPMENT TYPE/MODEL : DD-16 |  |  | MANUFACTURER : INGERSOLL RAND | MANUFACTURER REFERENCE : 59760892
9900253550 | R1101 | HOSE | HOSE: PUMP;PREFORMEDTWA8268;0200036 | HOSE: TYPE PUMP, SPECIAL FEATURES PREFORMED, EQUIPMENT NAME DIESEL ENGINE, EQUIPMENT TYPE/MODEL TWA8268, MANUFACTURER PERKINS ENGINE, MANUFACTURER REFERENCE 0200036 | TYPE : PUMP |  |  |  |  | SPECIAL FEATURES : PREFORMED | EQUIPMENT NAME : DIESEL ENGINE | EQUIPMENT TYPE/MODEL : TWA8268 |  |  | MANUFACTURER : PERKINS ENGINE | MANUFACTURER REFERENCE : 0200036
9903053526 | R1101 | HOSE | HOSE: 29IN;COMPACTOR;DD-16;54462106 | HOSE: SIZE 29 IN LG, EQUIPMENT NAME VIBRATORY ROLLER COMPACTOR, EQUIPMENT TYPE/MODEL DD-16, MANUFACTURER INGERSOLL RAND, MANUFACTURER REFERENCE 54462106 |  | SIZE : 29 IN LG |  |  |  |  | EQUIPMENT NAME : VIBRATORY ROLLER COMPACTOR | EQUIPMENT TYPE/MODEL : DD-16 |  |  | MANUFACTURER : INGERSOLL RAND | MANUFACTURER REFERENCE : 54462106
9913056906 | R1101 | HOSE | HOSE: ASSY;XAHS-186-DD;1604-0358-00 | HOSE: TYPE ASSEMBLY, MANIFOLD, EQUIPMENT NAME PORTABLE COMPRESSOR, EQUIPMENT TYPE/MODEL XAHS-186-DD, MANUFACTURER ATLAS COPCO, MANUFACTURER REFERENCE 1604-0358-00 | TYPE : ASSEMBLY, MANIFOLD | [5 empty] | EQUIPMENT NAME : PORTABLE COMPRESSOR | EQUIPMENT TYPE/MODEL : XAHS-186-DD |  |  | MANUFACTURER : ATLAS COPCO | MANUFACTURER REFERENCE : 1604-0358-00
9900254213 | R1101 | HOSE | HOSE: 3/4X60IN | HOSE: SIZE 3/4 IN DIA X 60 IN LG |  | SIZE : 3/4 IN DIA X 60 IN LG
9900253551 | R1101 | HOSE | HOSE: PREFORMEDENGINE;TWA8268;U5MH0027 | HOSE: TYPE VARIOUS COOLING, SPECIAL FEATURES PREFORMED, EQUIPMENT NAME DIESEL ENGINE, EQUIPMENT TYPE/MODEL TWA8268, MANUFACTURER PERKINS ENGINE, MANUFACTURER REFERENCE U5MH0027 | TYPE : VARIOUS COOLING |  |  |  |  | SPECIAL FEATURES : PREFORMED | EQUIPMENT NAME : DIESEL ENGINE | EQUIPMENT TYPE/MODEL : TWA8268 |  |  | MANUFACTURER : PERKINS ENGINE | MANUFACTURER REFERENCE : U5MH0027
9900253490 | R1101 | HOSE | HOSE: FUEL ASSY;CAT;ENGINE;3406B;9L9956 | HOSE: TYPE FUEL ASSEMBLY, MATERIAL SYNTHETIC RUBBER, EQUIPMENT NAME DIESEL ENGINE, EQUIPMENT TYPE/MODEL 3406B, MANUFACTURER CATERPILLAR, MANUFACTURER REFERENCE 9L9956 | TYPE : FUEL ASSEMBLY |  |  |  | MATERIAL : SYNTHETIC RUBBER |  | EQUIPMENT NAME : DIESEL ENGINE | EQUIPMENT TYPE/MODEL : 3406B |  |  | MANUFACTURER : CATERPILLAR | MANUFACTURER REFERENCE : 9L9956
9903053573 | R1101 | HOSE | HOSE: 15IN;COMPACTOR;DD-16;59219436 | HOSE: SIZE 15 IN LG, EQUIPMENT NAME VIBRATORY ROLLER COMPACTOR, EQUIPMENT TYPE/MODEL DD-16, MANUFACTURER INGERSOLL RAND, MANUFACTURER REFERENCE 59219436 |  | SIZE : 15 IN LG |  |  |  |  | EQUIPMENT NAME : VIBRATORY ROLLER COMPACTOR | EQUIPMENT TYPE/MODEL : DD-16 |  |  | MANUFACTURER : INGERSOLL RAND | MANUFACTURER REFERENCE : 59219436
9903071310 | R1101 | HOSE | HOSE: FUEL TANK-ENG;FORKLIFT;MRT-1850 | HOSE: TYPE FUEL LINE FROM FUEL TANK TO ENGINE, SPECIAL FEATURES C/W 2EA O-RING P/N 479218, EQUIPMENT NAME TELESCOPIC FORKLIFT, EQUIPMENT TYPE/MODEL MRT-1850, MANUFACTURER MANITOU, MANUFACTURER REFERENCE MA710384 | TYPE : FUEL LINE FROM FUEL TANK TO ENGINE |  |  |  |  | SPECIAL FEATURES : C/W 2EA O-RING P/N 479218 | EQUIPMENT NAME : TELESCOPIC FORKLIFT | EQUIPMENT TYPE/MODEL : MRT-1850 |  |  | MANUFACTURER : MANITOU | MANUFACTURER REFERENCE : MA710384
9913054073 | R1101 | HOSE | HOSE: HEAT EXCH; JU6H-UFM;C051136 | HOSE: TYPE HEAT EXCHANGER TO WATER PUMP, EQUIPMENT NAME DIESEL ENGINE FIRE PUMP, EQUIPMENT TYPE/MODEL JU6H-UFM, MANUFACTURER CLARKE, MANUFACTURER REFERENCE C051136 | TYPE : HEAT EXCHANGER TO WATER PUMP | [5 empty] | EQUIPMENT NAME : DIESEL ENGINE FIRE PUMP | EQUIPMENT TYPE/MODEL : JU6H-UFM |  |  | MANUFACTURER : CLARKE | MANUFACTURER REFERENCE : C051136
9900254207 | R1101 | HOSE | HOSE: 1/4X18IN;CRANE;RT745;7545101820 | HOSE: SIZE 1/4 IN DIA X 18 IN LG, EQUIPMENT NAME ROUGH TERRAIN CRANE, EQUIPMENT TYPE/MODEL RT745, MANUFACTURER GROVE, MANUFACTURER REFERENCE 7545101820 |  | SIZE : 1/4 IN DIA X 18 IN LG |  |  |  |  | EQUIPMENT NAME : ROUGH TERRAIN CRANE | EQUIPMENT TYPE/MODEL : RT745 |  |  | MANUFACTURER : GROVE | MANUFACTURER REFERENCE : 7545101820
9913058027 | R1101 | HOSE | HOSE: ASSY;BOOM CRANE;500B;7550309721 | HOSE: TYPE ASSEMBLY, EQUIPMENT NAME BOOM TRUCK CRANE, EQUIPMENT TYPE/MODEL 500B, EQUIPMENT SERIAL NUMBER 23720, MANUFACTURER GROVE, MANUFACTURER REFERENCE 7550309721 | TYPE : ASSEMBLY | [5 empty] | EQUIPMENT NAME : BOOM TRUCK CRANE | EQUIPMENT TYPE/MODEL : 500B | EQUIPMENT SERIAL NUMBER : 23720 |  | MANUFACTURER : GROVE | MANUFACTURER REFERENCE : 7550309721
9913058028 | R1101 | HOSE | HOSE: ASSY;BOOM CRANE;500B;7550516461 | HOSE: TYPE ASSEMBLY, EQUIPMENT NAME BOOM TRUCK CRANE, EQUIPMENT TYPE/MODEL 500B, EQUIPMENT SERIAL NUMBER 23720, MANUFACTURER GROVE, MANUFACTURER REFERENCE 7550516461 | TYPE : ASSEMBLY | [5 empty] | EQUIPMENT NAME : BOOM TRUCK CRANE | EQUIPMENT TYPE/MODEL : 500B | EQUIPMENT SERIAL NUMBER : 23720 |  | MANUFACTURER : GROVE | MANUFACTURER REFERENCE : 7550516461
9903071311 | R1101 | HOSE | HOSE: FUEL TANK-ENG;FORKLIFT;MRT-1850 | HOSE: TYPE FUEL LINE FROM FUEL TANK TO ENGINE, SPECIAL FEATURES C/W 2EA O-RING P/N 479218, EQUIPMENT NAME TELESCOPIC FORKLIFT, EQUIPMENT TYPE/MODEL MRT-1850, MANUFACTURER MANITOU, MANUFACTURER REFERENCE MA505133 | TYPE : FUEL LINE FROM FUEL TANK TO ENGINE |  |  |  |  | SPECIAL FEATURES : C/W 2EA O-RING P/N 479218 | EQUIPMENT NAME : TELESCOPIC FORKLIFT | EQUIPMENT TYPE/MODEL : MRT-1850 |  |  | MANUFACTURER : MANITOU | MANUFACTURER REFERENCE : MA505133
9900220466 | R1101 | HOSE | HOSE: METALLIC;9-5/8IN;DARTPLUG4-1/2 IN | HOSE: TYPE METALLIC, SIZE 9-5/8 IN, SPECIAL FEATURES RELEASING WITH 4-1/2 IN, DART PLUG | TYPE : METALLIC | SIZE : 9-5/8 IN |  |  |  | SPECIAL FEATURES : RELEASING WITH 4-1/2 IN, DART PLUG
9900220467 | R1101 | HOSE | HOSE: METALLIC;9-5/8IN;BUTT | HOSE: TYPE METALLIC, SIZE 9-5/8 IN, CONNECTION BUTT, SPECIAL FEATURES WITH VITON SEAL 47 LB/FT | TYPE : METALLIC | SIZE : 9-5/8 IN | CONNECTION : BUTT |  |  | SPECIAL FEATURES : WITH VITON SEAL 47 LB/FT
9900212838 | R1101 | HOSE | HOSE: NONMETAL;1/2IN;250PSI | HOSE: TYPE NONMETALLIC, SIZE 1/2 IN, RATING 250PSI, SPECIAL FEATURES 19B, MULTI PURPOSE, PACKAGED IN 100FT TO 500FT | TYPE : NONMETALLIC | SIZE : 1/2 IN |  | RATING : 250PSI |  | SPECIAL FEATURES : 19B, MULTI PURPOSE, PACKAGED IN 100FT TO 500FT
9900235933 | R1101 | HOSE | HOSE: STOCK;CAT;7X7823 | HOSE: TYPE STOCK, SIZE 3 IN X 300MM LG, MATERIAL SYNTETIC RUBBER, NYLON REINFORCED, MANUFACTURER CATERPILLAR, MANUFACTURER REFERENCE 7X7823 | TYPE : STOCK | SIZE : 3 IN X 300MM LG |  |  | MATERIAL : SYNTETIC RUBBER, NYLON REINFORCED | [5 empty] | MANUFACTURER : CATERPILLAR | MANUFACTURER REFERENCE : 7X7823
9900234642 | R1101 | HOSE | HOSE: CAT;WHEEL LOADER;IT28B;9V5917 | HOSE: EQUIPMENT NAME WHEEL LOADER, EQUIPMENT TYPE/MODEL IT28B, MANUFACTURER CATERPILLAR, MANUFACTURER REFERENCE 9V5917 | [6 empty] | EQUIPMENT NAME : WHEEL LOADER | EQUIPMENT TYPE/MODEL : IT28B |  |  | MANUFACTURER : CATERPILLAR | MANUFACTURER REFERENCE : 9V5917
9900224171 | R1101 | HOSE | HOSE: CAT;GENERATOR;3406T;5P1255 | HOSE: EQUIPMENT NAME GENERATOR, EQUIPMENT TYPE/MODEL 3406T, MANUFACTURER CATERPILLAR, MANUFACTURER REFERENCE 5P1255 | [6 empty] | EQUIPMENT NAME : GENERATOR | EQUIPMENT TYPE/MODEL : 3406T |  |  | MANUFACTURER : CATERPILLAR | MANUFACTURER REFERENCE : 5P1255
7313900121 | R1101 | HOSE | HOSE: FLEXIBLE-T;3/8INX300CM;PTFE;SS304 | HOSE: TYPE FLEXIBLE T SERIES, SIZE 3/8 IN DIA X 300CM LG, CONNECTION TUBE FITTING, MATERIAL PTFE, SPECIAL FEATURES STAINLESS STEEL 304 BRAID | TYPE : FLEXIBLE T SERIES | SIZE : 3/8 IN DIA X 300CM LG | CONNECTION : TUBE FITTING |  | MATERIAL : PTFE | SPECIAL FEATURES : STAINLESS STEEL 304 BRAID
9900244904 | R1101 | HOSE | HOSE: CAT;WATER PUMP;3116D1;7E1467 | HOSE: EQUIPMENT NAME WATER PUMP, EQUIPMENT TYPE/MODEL 3116D1, ADDITIONAL EQUIPMENT DATA PART OF WDS-P-13, MANUFACTURER CATERPILLAR, MANUFACTURER REFERENCE 7E1467 | [6 empty] | EQUIPMENT NAME : WATER PUMP | EQUIPMENT TYPE/MODEL : 3116D1 |  | ADDITIONAL EQUIPMENT DATA : PART OF WDS-P-13 | MANUFACTURER : CATERPILLAR | MANUFACTURER REFERENCE : 7E1467
9900246020 | R1101 | HOSE | HOSE: PREFORMED | HOSE: TYPE PREFORMED | TYPE : PREFORMED
9900247169 | R1101 | HOSE | HOSE: PREFORMED;3INX25FT;COUPLER BRASS | HOSE: TYPE PREFORMED FLEXWING, SIZE 3 IN X 25 FEET LENGTH, SPECIAL FEATURES 150 PSI, WP C/W MALE AND FEMALE COUPLER BRASS, MANUFACTURER GOODYEAR | TYPE : PREFORMED FLEXWING | SIZE : 3 IN X 25 FEET LENGTH |  |  |  | SPECIAL FEATURES : 150 PSI, WP C/W MALE AND FEMALE COUPLER BRASS |  |  |  |  | MANUFACTURER : GOODYEAR
9900248364 | R1101 | HOSE | HOSE: 10INX6M;225PSI;RBR;RF FLG | HOSE: SIZE 10 IN ID X 6 M LG, CONNECTION RF FLANGES AT BOTH ENDS, RATING 225 PSI, MATERIAL RUBBER WITH WIRE REINFORCED |  | SIZE : 10 IN ID X 6 M LG | CONNECTION : RF FLANGES AT BOTH ENDS | RATING : 225 PSI | MATERIAL : RUBBER WITH WIRE REINFORCED
9900247944 | R1101 | HOSE | HOSE: 0.2INX5FT;6000PSI;RBR;1/4NPT | HOSE: SIZE 0.2 IN OD X 5 FT LG, CONNECTION 1/4 IN FNPT X MALE QUICK TEST, RATING 6000 PSI MAX BURST, MATERIAL RUBBER TUBE, TEXTILE INNER BRAID, SINGLE WIRE BRAID REINFORCEMENT |  | SIZE : 0.2 IN OD X 5 FT LG | CONNECTION : 1/4 IN FNPT X MALE QUICK TEST | RATING : 6000 PSI MAX BURST | MATERIAL : RUBBER TUBE, TEXTILE INNER BRAID, SINGLE WIRE BRAID REINFORCEMENT
9900251617 | R1101 | HOSE | HOSE: 6INX30FT;SYN-RBR;6NPT | HOSE: SIZE 6 IN DIA X 30 FEET LG, CONNECTION 6 IN NPT, MATERIAL SYNTETIC RUBBER, NYLON REINFORCED |  | SIZE : 6 IN DIA X 30 FEET LG | CONNECTION : 6 IN NPT |  | MATERIAL : SYNTETIC RUBBER, NYLON REINFORCED
7313900341 | R1101 | HOSE | HOSE: CHARGING REFR;1500MM;870PSI | HOSE: TYPE CHARGING REFRIGERANT, SIZE 1500MM LG, CONNECTION 1/4IN SAE FEMALE, RATING 870 PSI, MATERIAL NEOPRENE SEAL, SPECIAL FEATURES C/W BALL VALVE AND FLEXIBLE LENGTH | TYPE : CHARGING REFRIGERANT | SIZE : 1500MM LG | CONNECTION : 1/4IN SAE FEMALE | RATING : 870 PSI | MATERIAL : NEOPRENE SEAL | SPECIAL FEATURES : C/W BALL VALVE AND FLEXIBLE LENGTH
9900251618 | R1101 | HOSE | HOSE: 6X240IN;THREADED | HOSE: SIZE 6 IN DIA X 240 IN LG, CONNECTION THREADED |  | SIZE : 6 IN DIA X 240 IN LG | CONNECTION : THREADED
9900251620 | R1101 | HOSE | HOSE: 6INX10FT;SYN-RBR;6NPT | HOSE: SIZE 6 IN DIA X 10 FEET LG, CONNECTION 6 IN NPT, MATERIAL SYNTETIC RUBBER, NYLON REINFORCED |  | SIZE : 6 IN DIA X 10 FEET LG | CONNECTION : 6 IN NPT |  | MATERIAL : SYNTETIC RUBBER, NYLON REINFORCED
9900251616 | R1101 | HOSE | HOSE: 6X480IN;THREADED | HOSE: SIZE 6 IN DIA X 480 IN LG, CONNECTION THREADED |  | SIZE : 6 IN DIA X 480 IN LG | CONNECTION : THREADED
9900253817 | R1101 | HOSE | HOSE: LEADING;AIR SAW;KS-22;4202290 | HOSE: TYPE LEADING, EQUIPMENT NAME AIR SAW, EQUIPMENT TYPE/MODEL KS-22, MANUFACTURER KUKEN, MANUFACTURER REFERENCE 4202290 | TYPE : LEADING | [5 empty] | EQUIPMENT NAME : AIR SAW | EQUIPMENT TYPE/MODEL : KS-22 |  |  | MANUFACTURER : KUKEN | MANUFACTURER REFERENCE : 4202290
9903009351 | R1101 | HOSE | HOSE: BOOM CRANE;500B;7550101720 | HOSE: EQUIPMENT NAME BOOM TRUCK CRANE, EQUIPMENT TYPE/MODEL 500B, MANUFACTURER GROVE, MANUFACTURER REFERENCE 7550101720 | [6 empty] | EQUIPMENT NAME : BOOM TRUCK CRANE | EQUIPMENT TYPE/MODEL : 500B |  |  | MANUFACTURER : GROVE | MANUFACTURER REFERENCE : 7550101720
9900254221 | R1101 | HOSE | HOSE: 1X29IN;WHEEL LOADER;IT28B;9S0247 | HOSE: SIZE 1 IN DIA X 29 IN LG, EQUIPMENT NAME WHEEL LOADER, EQUIPMENT TYPE/MODEL IT28B, MANUFACTURER CATERPILLAR, MANUFACTURER REFERENCE 9S0247 |  | SIZE : 1 IN DIA X 29 IN LG |  |  |  |  | EQUIPMENT NAME : WHEEL LOADER | EQUIPMENT TYPE/MODEL : IT28B |  |  | MANUFACTURER : CATERPILLAR | MANUFACTURER REFERENCE : 9S0247
6478901261 | R1101 | HOSE | HOSE: RECOIL;1/4INX9M;-5-60C;POLYU | HOSE: TYPE RECOIL, SIZE 1/4 IN DIA X 9M LG, CONNECTION COUPLER SP-20 X PP-20, RATING -5 TO 60DEG C, MATERIAL POLYURETHANE | TYPE : RECOIL | SIZE : 1/4 IN DIA X 9M LG | CONNECTION : COUPLER SP-20 X PP-20 | , -5 TO 60DEG C | MATERIAL : POLYURETHANE
7639510321 | R1101 | HOSE | HOSE: MP-INDICAT;21.5X29MMX1M;P/N.140 | HOSE: TYPE MULTIPURPOSE, FOR INDICATOR SYMBOL, SIZE 21.5 MM ID X 29MM OD X 1M LG, RATING 87 PSI, -5 TO 60DEG C, MATERIAL SYNTETIC RUBBER, NYLON REINFORCED, MANUFACTURER FUJI ELECTRIC, MANUFACTURER REFERENCE DWG:M798-899158-POS 209, P/N.140 | TYPE : MULTIPURPOSE, FOR INDICATOR SYMBOL | SIZE : 21.5 MM ID X 29MM OD X 1M LG |  | RATING : 87 PSI, -5 TO 60DEG C | MATERIAL : SYNTETIC RUBBER, NYLON REINFORCED | [5 empty] | MANUFACTURER : FUJI ELECTRIC | MANUFACTURER REFERENCE : DWG:M798-899158-POS 209, P/N.140
7639510301 | R1101 | HOSE | HOSE: MP-INDICAT;M798-899158-P202;P/N.35 | HOSE: TYPE MULTIPURPOSE, FOR INDICATOR SYMBOL, SIZE 32MM ID X 41MM OD X 2M LG, RATING 87 PSI, -5 TO 60DEG C, MATERIAL SYNTETIC RUBBER, NYLON REINFORCED, MANUFACTURER FUJI ELECTRIC, MANUFACTURER REFERENCE DWG:M798-899158-POS 202, P/N.35, ITEM NO.135 | TYPE : MULTIPURPOSE, FOR INDICATOR SYMBOL | SIZE : 32MM ID X 41MM OD X 2M LG |  | RATING : 87 PSI, -5 TO 60DEG C | MATERIAL : SYNTETIC RUBBER, NYLON REINFORCED | [5 empty] | MANUFACTURER : FUJI ELECTRIC | MANUFACTURER REFERENCE : DWG:M798-899158-POS 202, P/N.35, ITEM NO.135
9913057915 | R1101 | HOSE | HOSE: TEFLON;3/8INX10M;SS;2000PSIPF6-400 | HOSE: TYPE TEFLON, SIZE 3/8 IN, LENGTH 10M, MATERIAL SS, SPECIAL FEATURES 2000 PSI, MANUFACTURER SWAGELOK, MANUFACTURER REFERENCE PF6-400 | TYPE : TEFLON | SIZE : 3/8 IN, LENGTH 10M |  |  | MATERIAL : SS | SPECIAL FEATURES : 2000 PSI |  |  |  |  | MANUFACTURER : SWAGELOK | MANUFACTURER REFERENCE : PF6-400
9913055829 | R1101 | HOSE | HOSE: METAL FLEX;1/2IN,83LG;316SS | HOSE: TYPE METAL FLEXIBLE, SIZE 1/2 IN, 83 LG, MATERIAL 316 SS | TYPE : METAL FLEXIBLE | SIZE : 1/2 IN, 83 LG |  |  | MATERIAL : 316 SS
9900247168 | R1101 | HOSE | HOSE: PREFORMED;4INX25FT;COUPLER BRASS | HOSE: TYPE PREFORMED FLEXWING PEROLEON, SIZE 4 IN X 25 FEET LENGTH, SPECIAL FEATURES 150 PSI, WP COMPLETE WITH MALE AND FEMALE COUPLER BRASS, MANUFACTURER GOODYEAR | TYPE : PREFORMED FLEXWING PEROLEON | SIZE : 4 IN X 25 FEET LENGTH |  |  |  | SPECIAL FEATURES : 150 PSI, WP COMPLETE WITH MALE AND FEMALE COUPLER BRASS |  |  |  |  | MANUFACTURER : GOODYEAR
9903071314 | R1101 | HOSE | HOSE: TURBOCHARGER;FORKLIFT;MRT-1850 | HOSE: TYPE INTAKE TURBOCHARGER, AIR INTAKE SYSTEM ENGINE, EQUIPMENT NAME TELESCOPIC FORKLIFT, EQUIPMENT TYPE/MODEL MRT-1850, MANUFACTURER MANITOU | TYPE : INTAKE TURBOCHARGER, AIR INTAKE SYSTEM ENGINE | [5 empty] | EQUIPMENT NAME : TELESCOPIC FORKLIFT | EQUIPMENT TYPE/MODEL : MRT-1850 |  |  | MANUFACTURER : MANITOU
9900251619 | R1101 | HOSE | HOSE: 6INX15FT;SYN-RBR;6NPT | HOSE: SIZE 6 IN DIA X 15 FEET LG, CONNECTION 6 IN NPT, MATERIAL SYNTETIC RUBBER, NYLON REINFORCED |  | SIZE : 6 IN DIA X 15 FEET LG | CONNECTION : 6 IN NPT |  | MATERIAL : SYNTETIC RUBBER, NYLON REINFORCED
7313900351 | R1101 | HOSE | HOSE: CHARGING REFR;1800MM;870PSI | HOSE: TYPE CHARGING REFRIGERANT, SIZE 1800MM, CONNECTION 1/4IN SAE FEMALE, RATING 870 PSI, MATERIAL NEOPRENE SEAL | TYPE : CHARGING REFRIGERANT | SIZE : 1800MM | CONNECTION : 1/4IN SAE FEMALE | RATING : 870 PSI | MATERIAL : NEOPRENE SEAL
7313900441 | R1101 | HOSE | HOSE: 1/4INX15M;300PSI;SYN-RBR | HOSE: SIZE 1/4 IN DIA X 15 M LG, RATING 300 PSI, MATERIAL SYNTETIC RUBBER, NYLON REINFORCED, SPECIAL FEATURES FOR NITROGEN |  | SIZE : 1/4 IN DIA X 15 M LG |  | RATING : 300 PSI | MATERIAL : SYNTETIC RUBBER, NYLON REINFORCED | SPECIAL FEATURES : FOR NITROGEN
7639510291 | R1101 | HOSE | HOSE: MP;21.5X29MMX1M;WTR DETEC | HOSE: TYPE MULTIPURPOSE, SIZE 21.5 MM ID X 29MM OD X 1M LG, RATING 87 PSI, -5 TO 60DEG C, MATERIAL SYNTETIC RUBBER, NYLON REINFORCED, EQUIPMENT NAME LEAKAGE WATER DETECTOR, INDICATOR SYMBOL, MANUFACTURER FUJI ELECTRIC, MANUFACTURER REFERENCE DWG:M793-399672-POS 6, DWG:M798-899158-POS 209 | TYPE : MULTIPURPOSE | SIZE : 21.5 MM ID X 29MM OD X 1M LG |  | RATING : 87 PSI, -5 TO 60DEG C | MATERIAL : SYNTETIC RUBBER, NYLON REINFORCED |  | EQUIPMENT NAME : LEAKAGE WATER DETECTOR, INDICATOR SYMBOL |  |  |  | MANUFACTURER : FUJI ELECTRIC | MANUFACTURER REFERENCE : DWG:M793-399672-POS 6, DWG:M798-899158-POS 209
6522010771 | R1101 | HOSE | HOSE: MP-INLET;M798-5D9617-P215 | HOSE: TYPE MULTIPURPOSE, FOR INLET AIR PIPING, SIZE 1-1/4 IN DIA X 800MM LG, RATING 72 PSI, -5 TO 60DEG C, MATERIAL NYLON TRANSPARENT, MANUFACTURER FUJI ELECTRIC, MANUFACTURER REFERENCE DWG:M798-5D9617-POS 215, TOYORON 22 | TYPE : MULTIPURPOSE, FOR INLET AIR PIPING | SIZE : 1-1/4 IN DIA X 800MM LG |  | RATING : 72 PSI, -5 TO 60DEG C | MATERIAL : NYLON TRANSPARENT | [5 empty] | MANUFACTURER : FUJI ELECTRIC | MANUFACTURER REFERENCE : DWG:M798-5D9617-POS 215, TOYORON 22
9900224195 | R1101 | HOSE | HOSE: NONMETAL-SYN;0.62X1.08IN | HOSE: TYPE NONMETALLIC SYNTHETIC, FOR HYD GASOLINE, AIR, CRUDE, FUEL AND LUB OILS, SIZE 0.62 IN ID X 1.08 IN OD, RATING 3000 PSI WORK PRESSURE, 12000 PSI MAX BURST, -40 TO 150DEG C, MATERIAL RUBBER TUBE, TEXTILE INNER BRAID, SINGLE WIRE BRAID REINFORCEMENT, SPECIAL FEATURES SAE100R5 & J1402 TYPE D, CLASS I | TYPE : NONMETALLIC SYNTHETIC, FOR HYD GASOLINE, AIR, CRUDE, FUEL AND LUB OILS | SIZE : 0.62 IN ID X 1.08 IN OD |  | RATING : 3000 PSI WORK PRESSURE, 12000 PSI MAX BURST, -40 TO 150DEG C | MATERIAL : RUBBER TUBE, TEXTILE INNER BRAID, SINGLE WIRE BRAID REINFORCEMENT | SPECIAL FEATURES : SAE100R5 & J1402 TYPE D, CLASS I
9900224196 | R1101 | HOSE | HOSE: NONMETAL-SYN;0.88X1.23IN | HOSE: TYPE NONMETALLIC SYNTHETIC, FOR HYD GASOLINE, AIR, CRUDE, FUEL AND LUB OILS, SIZE 0.88 IN ID X 1.23 IN OD, RATING 3000 PSI WORK PRESSURE, 12000 PSI MAX BURST, -40 TO 150DEG C, MATERIAL RUBBER TUBE, TEXTILE INNER BRAID, SINGLE WIRE BRAID REINFORCEMENT, SPECIAL FEATURES SAE100R5 & J1402 TYPE D, CLASS I | TYPE : NONMETALLIC SYNTHETIC, FOR HYD GASOLINE, AIR, CRUDE, FUEL AND LUB OILS | SIZE : 0.88 IN ID X 1.23 IN OD |  | RATING : 3000 PSI WORK PRESSURE, 12000 PSI MAX BURST, -40 TO 150DEG C | MATERIAL : RUBBER TUBE, TEXTILE INNER BRAID, SINGLE WIRE BRAID REINFORCEMENT | , SAE100R5 & J1402 TYPE D, CLASS I
6522010781 | R1101 | HOSE | HOSE: 21.5X29MMX1M;TOYORON 22 | HOSE: TYPE MULTIPURPOSE, FOR INSTALLATION OF LEAKAGE WATER DETECTOR, SIZE 21.5 MM ID X 29MM OD X 1M LG, RATING 75 PSI, -5 TO 60DEG C, MATERIAL NYLON TRANSPARENT, MANUFACTURER FUJI ELECTRIC, MANUFACTURER REFERENCE TOYORON 22, DWG:M798-509617-POS 219 | TYPE : MULTIPURPOSE, FOR INSTALLATION OF LEAKAGE WATER DETECTOR | SIZE : 21.5 MM ID X 29MM OD X 1M LG |  | RATING : 75 PSI, -5 TO 60DEG C | MATERIAL : NYLON TRANSPARENT | [5 empty] | MANUFACTURER : FUJI ELECTRIC | MANUFACTURER REFERENCE : TOYORON 22, DWG:M798-509617-POS 219
9900224197 | R1101 | HOSE | HOSE: NONMETAL-SYN;1.12INIDX1.5INOD;RBR | HOSE: TYPE NONMETALLIC SYNTHETIC, FOR HYD GASOLINE, AIR, CRUDE, FUEL AND LUB OILS, SIZE 1.12 IN ID X 1.5 IN OD, RATING 3000 PSI WORK PRESSURE, 12000 PSI MAX BURST, -40 TO 150DEG C, MATERIAL RUBBER TUBE, TEXTILE INNER BRAID, SINGLE WIRE BRAID REINFORCEMENT, SPECIAL FEATURES SAE100R5 & J1402 TYPE D, CLASS I | TYPE : NONMETALLIC SYNTHETIC, FOR HYD GASOLINE, AIR, CRUDE, FUEL AND LUB OILS | SIZE : 1.12 IN ID X 1.5 IN OD |  | RATING : 3000 PSI WORK PRESSURE, 12000 PSI MAX BURST, -40 TO 150DEG C | MATERIAL : RUBBER TUBE, TEXTILE INNER BRAID, SINGLE WIRE BRAID REINFORCEMENT | , SAE100R5 & J1402 TYPE D, CLASS I
7313900361 | R1101 | HOSE | HOSE: 2INX1000MM;250PSI;RBR | HOSE: SIZE 2 IN OD X 1000MM LG, RATING 250 PSI, MATERIAL SYNTETIC RUBBER |  | SIZE : 2 IN OD X 1000MM LG |  | RATING : 250 PSI | MATERIAL : SYNTETIC RUBBER
9900224166 | R1101 | HOSE | HOSE: CAT;GENERATOR;3208;2N9753 | HOSE: EQUIPMENT NAME GENERATOR, EQUIPMENT TYPE/MODEL 3208, MANUFACTURER CATERPILLAR, MANUFACTURER REFERENCE 2N9753 | [6 empty] | EQUIPMENT NAME : GENERATOR | EQUIPMENT TYPE/MODEL : 3208 |  |  | MANUFACTURER : CATERPILLAR | MANUFACTURER REFERENCE : 2N9753
9900254230 | R1101 | HOSE | HOSE: OIL COOLER;CAT;WHEEL LOADER;IT28B | HOSE: TYPE OIL COOLER, EQUIPMENT NAME WHEEL LOADER, EQUIPMENT TYPE/MODEL IT28B, MANUFACTURER CATERPILLAR, MANUFACTURER REFERENCE 1W4993 | TYPE : OIL COOLER | [5 empty] | EQUIPMENT NAME : WHEEL LOADER | EQUIPMENT TYPE/MODEL : IT28B |  |  | MANUFACTURER : CATERPILLAR | MANUFACTURER REFERENCE : 1W4993
9900254228 | R1101 | HOSE | HOSE: SUB ASSY AIR | HOSE: TYPE SUB ASSEMBLY AIR | TYPE : SUB ASSEMBLY AIR
9900255242 | R1101 | HOSE | HOSE: LINER | HOSE: TYPE LINER | TYPE : LINER
9903033239 | R1101 | HOSE | HOSE: VACUUM;1/4IN;800PSI;POLARSHIELD | HOSE: TYPE VACUUM, SIZE 1/4 IN, CONNECTION FEMALE CLAMP, RATING 800 PSI, MATERIAL POLARSHIELD | TYPE : VACUUM | SIZE : 1/4 IN | CONNECTION : FEMALE CLAMP | RATING : 800 PSI | MATERIAL : POLARSHIELD
9900250345 | R1101 | HOSE | HOSE: JACKING;1400MM;ST110897C3-P17 | HOSE: TYPE JACKING, SIZE 1400MM LG, EQUIPMENT NAME STEAM TURBINE, EQUIPMENT TYPE/MODEL 2X9 STAGE, ADDITIONAL EQUIPMENT DATA SINGLE OR DUAL FLASH, REACTION TYPE, CONDENSING, 3000 RPM, OR EQUIVALENT, MANUFACTURER FUJI ELECTRIC, MANUFACTURER REFERENCE DWG:ST110897C3-POS 17, DWG:ST713404F | TYPE : JACKING | SIZE : 1400MM LG |  |  |  |  | EQUIPMENT NAME : STEAM TURBINE | EQUIPMENT TYPE/MODEL : 2X9 STAGE |  | ADDITIONAL EQUIPMENT DATA : SINGLE OR DUAL FLASH, REACTION TYPE, CONDENSING, 3000 RPM, OR EQUIVALENT | MANUFACTURER : FUJI ELECTRIC | MANUFACTURER REFERENCE : DWG:ST110897C3-POS 17, DWG:ST713404F
9900254232 | R1101 | HOSE | HOSE: PERKINS;WELDING M/C;34833141 | HOSE: EQUIPMENT NAME WELDING MACHINE, MANUFACTURER PERKINS, MANUFACTURER REFERENCE 34833141 | [6 empty] | EQUIPMENT NAME : WELDING MACHINE |  |  |  | MANUFACTURER : PERKINS | MANUFACTURER REFERENCE : 34833141
9900254245 | R1101 | HOSE | HOSE: BOOM CRANE;500B;905837 | HOSE: EQUIPMENT NAME BOOM TRUCK CRANE, EQUIPMENT TYPE/MODEL 500B, MANUFACTURER GROVE, MANUFACTURER REFERENCE 905837 | [6 empty] | EQUIPMENT NAME : BOOM TRUCK CRANE | EQUIPMENT TYPE/MODEL : 500B |  |  | MANUFACTURER : GROVE | MANUFACTURER REFERENCE : 905837
9903053457 | R1101 | HOSE | HOSE: FUEL ASSY;COMPACTOR;DD-16;59138958 | HOSE: TYPE FUEL ASSEMBLY, SIZE 30 IN LG, EQUIPMENT NAME VIBRATORY ROLLER COMPACTOR, EQUIPMENT TYPE/MODEL DD-16, MANUFACTURER INGERSOLL RAND, MANUFACTURER REFERENCE 59138958 | TYPE : FUEL ASSEMBLY | SIZE : 30 IN LG |  |  |  |  | EQUIPMENT NAME : VIBRATORY ROLLER COMPACTOR | EQUIPMENT TYPE/MODEL : DD-16 |  |  | MANUFACTURER : INGERSOLL RAND | MANUFACTURER REFERENCE : 59138958
9900254253 | R1101 | HOSE | HOSE: 3/4X30IN;CRANE;RT745;7545503020 | HOSE: TYPE BOOM, SIZE 3/4 IN DIA X 30 IN LG, EQUIPMENT NAME ROUGH TERRAIN CRANE, EQUIPMENT TYPE/MODEL RT745, MANUFACTURER GROVE, MANUFACTURER REFERENCE 7545503020 | TYPE : BOOM | SIZE : 3/4 IN DIA X 30 IN LG |  |  |  |  | EQUIPMENT NAME : ROUGH TERRAIN CRANE | EQUIPMENT TYPE/MODEL : RT745 |  |  | MANUFACTURER : GROVE | MANUFACTURER REFERENCE : 7545503020
9913058025 | R1101 | HOSE | HOSE: BOOM CRANE;500B;7545125610 | HOSE: EQUIPMENT NAME BOOM TRUCK CRANE, EQUIPMENT TYPE/MODEL 500B, EQUIPMENT SERIAL NUMBER 23720, MANUFACTURER GROVE, MANUFACTURER REFERENCE 7545125610 | [6 empty] | EQUIPMENT NAME : BOOM TRUCK CRANE | EQUIPMENT TYPE/MODEL : 500B | EQUIPMENT SERIAL NUMBER : 23720 |  | MANUFACTURER : GROVE | MANUFACTURER REFERENCE : 7545125610
9900254195 | R1101 | HOSE | HOSE: 3/16X40IN;CRANE;RT745;7542004003 | HOSE: SIZE 3/16 IN DIA X 40 IN LG, EQUIPMENT NAME ROUGH TERRAIN CRANE, EQUIPMENT TYPE/MODEL RT745, MANUFACTURER GROVE, MANUFACTURER REFERENCE 7542004003 |  | SIZE : 3/16 IN DIA X 40 IN LG |  |  |  |  | EQUIPMENT NAME : ROUGH TERRAIN CRANE | EQUIPMENT TYPE/MODEL : RT745 |  |  | MANUFACTURER : GROVE | MANUFACTURER REFERENCE : 7542004003
9913055995 | R1101 | HOSE | HOSE: MP;1/2IN;300PSI;NBR;PUSH ON;GRN | HOSE: TYPE MULTIPURPOSE, SIZE 1/2 IN ID X 3/4 IN OD X 600 FT LG, CONNECTION PUSH ON, RATING 300 PSI, MATERIAL NBR, SPECIAL FEATURES GREEN COVER, -40 TO 100 DEG C, OIL RESISTANT, MSHA | TYPE : MULTIPURPOSE | SIZE : 1/2 IN ID X 3/4 IN OD X 600 FT LG | CONNECTION : PUSH ON | RATING : 300 PSI | MATERIAL : NBR | SPECIAL FEATURES : GREEN COVER, -40 TO 100 DEG C, OIL RESISTANT, MSHA
9903050996 | R1101 | HOSE | HOSE: LOWER;CAT;GENERATOR;3208;5N3340 | HOSE: TYPE LOWER SIDE, SIZE 590MM LG, CONNECTION MALE CONNECTOR, EQUIPMENT NAME GENERATOR, EQUIPMENT TYPE/MODEL 3208, EQUIPMENT SERIAL NUMBER 2H600592, ADDITIONAL EQUIPMENT DATA ENGINE ARR 9Y-8577, MANUFACTURER CATERPILLAR, MANUFACTURER REFERENCE 5N3340 | TYPE : LOWER SIDE | SIZE : 590MM LG | CONNECTION : MALE CONNECTOR |  |  |  | EQUIPMENT NAME : GENERATOR | EQUIPMENT TYPE/MODEL : 3208 | EQUIPMENT SERIAL NUMBER : 2H600592 | ADDITIONAL EQUIPMENT DATA : ENGINE ARR 9Y-8577 | MANUFACTURER : CATERPILLAR | MANUFACTURER REFERENCE : 5N3340
9900254206 | R1101 | HOSE | HOSE: 1X58IN;CRANE;RT745;9543100016 | HOSE: TYPE FLEXI CONDUIT, SIZE 3 IN DIA X 58 IN LG, EQUIPMENT NAME ROUGH TERRAIN CRANE, EQUIPMENT TYPE/MODEL RT745, MANUFACTURER GROVE, MANUFACTURER REFERENCE 9543100016 | TYPE : FLEXI CONDUIT | SIZE : 3 IN DIA X 58 IN LG |  |  |  |  | EQUIPMENT NAME : ROUGH TERRAIN CRANE | EQUIPMENT TYPE/MODEL : RT745 |  |  | MANUFACTURER : GROVE | MANUFACTURER REFERENCE : 9543100016
9900254229 | R1101 | HOSE | HOSE: OIL COOLER;CAT;ENGINE;3406;1185351 | HOSE: TYPE OIL COOLER, EQUIPMENT NAME DIESEL ENGINE, EQUIPMENT TYPE/MODEL 3406, MANUFACTURER CATERPILLAR, MANUFACTURER REFERENCE 1185351 | TYPE : OIL COOLER | [5 empty] | EQUIPMENT NAME : DIESEL ENGINE | EQUIPMENT TYPE/MODEL : 3406 |  |  | MANUFACTURER : CATERPILLAR | MANUFACTURER REFERENCE : 1185351
9903053459 | R1101 | HOSE | HOSE: 36IN;COMPACTOR;DD-16;13062963 | HOSE: TYPE FUEL, SIZE 36 IN LG, EQUIPMENT NAME VIBRATORY ROLLER COMPACTOR, EQUIPMENT TYPE/MODEL DD-16, MANUFACTURER INGERSOLL RAND, MANUFACTURER REFERENCE 13062963 | TYPE : FUEL | SIZE : 36 IN LG |  |  |  |  | EQUIPMENT NAME : VIBRATORY ROLLER COMPACTOR | EQUIPMENT TYPE/MODEL : DD-16 |  |  | MANUFACTURER : INGERSOLL RAND | MANUFACTURER REFERENCE : 13062963
9900249828 | R1101 | HOSE | HOSE: JACKING;540MM;M798-258356-P35 | HOSE: TYPE JACKING, SIZE 540MM L, EQUIPMENT NAME GENERATOR, EQUIPMENT TYPE/MODEL FTLRI504/58-2, MANUFACTURER FUJI ELECTRIC, MANUFACTURER REFERENCE DWG:M798-258356-POS 35, DWG:M673-257123-POS 1, M793-773729, ITEM NO.GC27 | TYPE : JACKING | SIZE : 540MM L |  |  |  |  | EQUIPMENT NAME : GENERATOR | EQUIPMENT TYPE/MODEL : FTLRI504/58-2 |  |  | MANUFACTURER : FUJI ELECTRIC | MANUFACTURER REFERENCE : DWG:M798-258356-POS 35, DWG:M673-257123-POS 1, M793-773729, ITEM NO.GC27
9903053518 | R1101 | HOSE | HOSE: 24IN;COMPACTOR;DD-16;59447177 | HOSE: SIZE 24 IN LG, EQUIPMENT NAME VIBRATORY ROLLER COMPACTOR, EQUIPMENT TYPE/MODEL DD-16, MANUFACTURER INGERSOLL RAND, MANUFACTURER REFERENCE 59447177 |  | SIZE : 24 IN LG |  |  |  |  | EQUIPMENT NAME : VIBRATORY ROLLER COMPACTOR | EQUIPMENT TYPE/MODEL : DD-16 |  |  | MANUFACTURER : INGERSOLL RAND | MANUFACTURER REFERENCE : 59447177
9900254199 | R1101 | HOSE | HOSE: 1X50IN;CRANE;RT745;9544100005 | HOSE: SIZE 1 IN DIA X 50 IN LG, EQUIPMENT NAME ROUGH TERRAIN CRANE, EQUIPMENT TYPE/MODEL RT745, MANUFACTURER GROVE, MANUFACTURER REFERENCE 9544100005 |  | SIZE : 1 IN DIA X 50 IN LG |  |  |  |  | EQUIPMENT NAME : ROUGH TERRAIN CRANE | EQUIPMENT TYPE/MODEL : RT745 |  |  | MANUFACTURER : GROVE | MANUFACTURER REFERENCE : 9544100005
9903053519 | R1101 | HOSE | HOSE: 53IN;COMPACTOR;DD-16;59225276 | HOSE: SIZE 53 IN LG, EQUIPMENT NAME VIBRATORY ROLLER COMPACTOR, EQUIPMENT TYPE/MODEL DD-16, MANUFACTURER INGERSOLL RAND, MANUFACTURER REFERENCE 59225276 |  | SIZE : 53 IN LG |  |  |  |  | EQUIPMENT NAME : VIBRATORY ROLLER COMPACTOR | EQUIPMENT TYPE/MODEL : DD-16 |  |  | MANUFACTURER : INGERSOLL RAND | MANUFACTURER REFERENCE : 59225276
9903053460 | R1101 | HOSE | HOSE: 61IN;COMPACTOR;DD-16;59242305 | HOSE: TYPE FUEL, SIZE 61 IN LG, EQUIPMENT NAME VIBRATORY ROLLER COMPACTOR, EQUIPMENT TYPE/MODEL DD-16, MANUFACTURER INGERSOLL RAND, MANUFACTURER REFERENCE 59242305 | TYPE : FUEL | SIZE : 61 IN LG |  |  |  |  | EQUIPMENT NAME : VIBRATORY ROLLER COMPACTOR | EQUIPMENT TYPE/MODEL : DD-16 |  |  | MANUFACTURER : INGERSOLL RAND | MANUFACTURER REFERENCE : 59242305
9900254231 | R1101 | HOSE | HOSE: OIL COOLER;CAT;ENGINE;3406;1185351 | HOSE: TYPE OIL COOLER, EQUIPMENT NAME DIESEL ENGINE, EQUIPMENT TYPE/MODEL 3406, MANUFACTURER CATERPILLAR, MANUFACTURER REFERENCE 1185351 | TYPE : OIL COOLER | [5 empty] | EQUIPMENT NAME : DIESEL ENGINE | EQUIPMENT TYPE/MODEL : 3406 |  |  | MANUFACTURER : CATERPILLAR | MANUFACTURER REFERENCE : 1185351
9903050995 | R1101 | HOSE | HOSE: UPPER;CAT;GENERATOR;3208;4W5763 | HOSE: TYPE UPPER SIDE, SIZE 43.5MM LG, CONNECTION MALE CONNECTOR, EQUIPMENT NAME GENERATOR, EQUIPMENT TYPE/MODEL 3208, EQUIPMENT SERIAL NUMBER 2H600592, MANUFACTURER CATERPILLAR, MANUFACTURER REFERENCE 4W5763 | TYPE : UPPER SIDE | SIZE : 43.5MM LG | CONNECTION : MALE CONNECTOR |  |  |  | EQUIPMENT NAME : GENERATOR | EQUIPMENT TYPE/MODEL : 3208 | EQUIPMENT SERIAL NUMBER : 2H600592 |  | MANUFACTURER : CATERPILLAR | MANUFACTURER REFERENCE : 4W5763
9900250346 | R1101 | HOSE | HOSE: JACKING;1200MM;ST110897C1-P17 | HOSE: TYPE JACKING, SIZE 1200MM LG, EQUIPMENT NAME STEAM TURBINE, EQUIPMENT TYPE/MODEL 2X9 STAGE, ADDITIONAL EQUIPMENT DATA SINGLE OR DUAL FLASH, REACTION TYPE, CONDENSING, 3000 RPM, OR EQUIVALENT, MANUFACTURER FUJI ELECTRIC, MANUFACTURER REFERENCE DWG:ST110897C1-POS 17, DWG:ST713404F | TYPE : JACKING | SIZE : 1200MM LG |  |  |  |  | EQUIPMENT NAME : STEAM TURBINE | EQUIPMENT TYPE/MODEL : 2X9 STAGE |  | ADDITIONAL EQUIPMENT DATA : SINGLE OR DUAL FLASH, REACTION TYPE, CONDENSING, 3000 RPM, OR EQUIVALENT | MANUFACTURER : FUJI ELECTRIC | MANUFACTURER REFERENCE : DWG:ST110897C1-POS 17, DWG:ST713404F
9913058007 | R1101 | HOSE | HOSE: BOOM CRANE;500B;7550101520 | HOSE: EQUIPMENT NAME BOOM TRUCK CRANE, EQUIPMENT TYPE/MODEL 500B, EQUIPMENT SERIAL NUMBER 23720, MANUFACTURER GROVE, MANUFACTURER REFERENCE 7550101520 | [6 empty] | EQUIPMENT NAME : BOOM TRUCK CRANE | EQUIPMENT TYPE/MODEL : 500B | EQUIPMENT SERIAL NUMBER : 23720 |  | MANUFACTURER : GROVE | MANUFACTURER REFERENCE : 7550101520
9900254244 | R1101 | HOSE | HOSE: CRANE;500B;905746 | HOSE: EQUIPMENT NAME BOOM CRANE, EQUIPMENT TYPE/MODEL 500B, MANUFACTURER GROVE, MANUFACTURER REFERENCE 905746 | [6 empty] | EQUIPMENT NAME : BOOM CRANE | EQUIPMENT TYPE/MODEL : 500B |  |  | MANUFACTURER : GROVE | MANUFACTURER REFERENCE : 905746
9900254224 | R1101 | HOSE | HOSE: 1-1/2X24IN;BOOM CRANE;7550802440 | HOSE: SIZE 1-1/2 IN DIA X 24 IN LG, EQUIPMENT NAME BOOM TRUCK CRANE, EQUIPMENT TYPE/MODEL 500B, MANUFACTURER GROVE, MANUFACTURER REFERENCE 7550802440 |  | SIZE : 1-1/2 IN DIA X 24 IN LG |  |  |  |  | EQUIPMENT NAME : BOOM TRUCK CRANE | EQUIPMENT TYPE/MODEL : 500B |  |  | MANUFACTURER : GROVE | MANUFACTURER REFERENCE : 7550802440
9900254274 | R1101 | HOSE | HOSE: 1/2X72IN;CRANE;RT745;7542307206 | HOSE: TYPE STEERING, SIZE 1/2 IN DIA X 72 IN LG, EQUIPMENT NAME ROUGH TERRAIN CRANE, EQUIPMENT TYPE/MODEL RT745, MANUFACTURER GROVE, MANUFACTURER REFERENCE 7542307206 | TYPE : STEERING | SIZE : 1/2 IN DIA X 72 IN LG |  |  |  |  | EQUIPMENT NAME : ROUGH TERRAIN CRANE | EQUIPMENT TYPE/MODEL : RT745 |  |  | MANUFACTURER : GROVE | MANUFACTURER REFERENCE : 7542307206
9900254217 | R1101 | HOSE | HOSE: 3/4X84IN;CRANE;RT745;7546508428 | HOSE: SIZE 3/4 IN DIA X 84 IN LG, EQUIPMENT NAME ROUGH TERRAIN CRANE, EQUIPMENT TYPE/MODEL RT745, MANUFACTURER GROVE, MANUFACTURER REFERENCE 7546508428 |  | SIZE : 3/4 IN DIA X 84 IN LG |  |  |  |  | EQUIPMENT NAME : ROUGH TERRAIN CRANE | EQUIPMENT TYPE/MODEL : RT745 |  |  | MANUFACTURER : GROVE | MANUFACTURER REFERENCE : 7546508428
9913058024 | R1101 | HOSE | HOSE: ASSY;BOOM CRANE;500B;7550610560 | HOSE: TYPE ASSEMBLY, EQUIPMENT NAME BOOM TRUCK CRANE, EQUIPMENT TYPE/MODEL 500B, EQUIPMENT SERIAL NUMBER 23720, MANUFACTURER GROVE, MANUFACTURER REFERENCE 7550610560 | TYPE : ASSEMBLY | [5 empty] | EQUIPMENT NAME : BOOM TRUCK CRANE | EQUIPMENT TYPE/MODEL : 500B | EQUIPMENT SERIAL NUMBER : 23720 |  | MANUFACTURER : GROVE | MANUFACTURER REFERENCE : 7550610560
9900249820 | R1101 | HOSE | HOSE: JACKING;540MM;M798-258356-P24 | HOSE: TYPE JACKING, SIZE 540MM L, EQUIPMENT NAME GENERATOR, EQUIPMENT TYPE/MODEL FTLRI504/58-2, MANUFACTURER FUJI ELECTRIC, MANUFACTURER REFERENCE DWG:M798-258356-POS 24, DWG:M673-257122-POS 1, M793-773729, ITEM NO.GC18 | TYPE : JACKING | SIZE : 540MM L |  |  |  |  | EQUIPMENT NAME : GENERATOR | EQUIPMENT TYPE/MODEL : FTLRI504/58-2 |  |  | MANUFACTURER : FUJI ELECTRIC | MANUFACTURER REFERENCE : DWG:M798-258356-POS 24, DWG:M673-257122-POS 1, M793-773729, ITEM NO.GC18
9913058013 | R1101 | HOSE | HOSE: ASSY;BOOM CRANE;500B;905746 | HOSE: TYPE ASSEMBLY, EQUIPMENT NAME BOOM TRUCK CRANE, EQUIPMENT TYPE/MODEL 500B, EQUIPMENT SERIAL NUMBER 23720, MANUFACTURER GROVE, MANUFACTURER REFERENCE 905746 | TYPE : ASSEMBLY | [5 empty] | EQUIPMENT NAME : BOOM TRUCK CRANE | EQUIPMENT TYPE/MODEL : 500B | EQUIPMENT SERIAL NUMBER : 23720 |  | MANUFACTURER : GROVE | MANUFACTURER REFERENCE : 905746
9903053517 | R1101 | HOSE | HOSE: 46IN;COMPACTOR;DD-16;59162115 | HOSE: SIZE 46 IN LG, EQUIPMENT NAME VIBRATORY ROLLER COMPACTOR, EQUIPMENT TYPE/MODEL DD-16, MANUFACTURER INGERSOLL RAND, MANUFACTURER REFERENCE 59162115 |  | SIZE : 46 IN LG |  |  |  |  | EQUIPMENT NAME : VIBRATORY ROLLER COMPACTOR | EQUIPMENT TYPE/MODEL : DD-16 |  |  | MANUFACTURER : INGERSOLL RAND | MANUFACTURER REFERENCE : 59162115
9900254210 | R1101 | HOSE | HOSE: 3/8X24IN;CRANE;RT745;7545301220 | HOSE: SIZE 3/8 IN DIA X 24 IN LG, EQUIPMENT NAME ROUGH TERRAIN CRANE, EQUIPMENT TYPE/MODEL RT745, MANUFACTURER GROVE, MANUFACTURER REFERENCE 7545301220 |  | SIZE : 3/8 IN DIA X 24 IN LG |  |  |  |  | EQUIPMENT NAME : ROUGH TERRAIN CRANE | EQUIPMENT TYPE/MODEL : RT745 |  |  | MANUFACTURER : GROVE | MANUFACTURER REFERENCE : 7545301220
9900254196 | R1101 | HOSE | HOSE: 3/4X12IN;CRANE;RT745;7545501220 | HOSE: SIZE 3/4 IN DIA X 12 IN LG, EQUIPMENT NAME ROUGH TERRAIN CRANE, EQUIPMENT TYPE/MODEL RT745, MANUFACTURER GROVE, MANUFACTURER REFERENCE 7545501220 |  | SIZE : 3/4 IN DIA X 12 IN LG |  |  |  |  | EQUIPMENT NAME : ROUGH TERRAIN CRANE | EQUIPMENT TYPE/MODEL : RT745 |  |  | MANUFACTURER : GROVE | MANUFACTURER REFERENCE : 7545501220
9900245671 | R1101 | HOSE | HOSE: CAT;GENERATOR;3208;2N9846 | HOSE: EQUIPMENT NAME GENERATOR, EQUIPMENT TYPE/MODEL 3208, MANUFACTURER CATERPILLAR, MANUFACTURER REFERENCE 2N9846 | [6 empty] | EQUIPMENT NAME : GENERATOR | EQUIPMENT TYPE/MODEL : 3208 |  |  | MANUFACTURER : CATERPILLAR | MANUFACTURER REFERENCE : 2N9846
9900255265 | R1101 | HOSE | HOSE: ASSY;ENGINE;F6L912;90B210 | HOSE: TYPE ASSEMBLY, EQUIPMENT NAME DIESEL ENGINE, EQUIPMENT TYPE/MODEL F6L912, MANUFACTURER DEUTZ, MANUFACTURER REFERENCE 90B210 | TYPE : ASSEMBLY | [5 empty] | EQUIPMENT NAME : DIESEL ENGINE | EQUIPMENT TYPE/MODEL : F6L912 |  |  | MANUFACTURER : DEUTZ | MANUFACTURER REFERENCE : 90B210
9900254241 | R1101 | HOSE | HOSE: CAT;WHEEL LOADER;IT28B;9V5912 | HOSE: EQUIPMENT NAME WHEEL LOADER, EQUIPMENT TYPE/MODEL IT28B, MANUFACTURER CATERPILLAR, MANUFACTURER REFERENCE 9V5912 | [6 empty] | EQUIPMENT NAME : WHEEL LOADER | EQUIPMENT TYPE/MODEL : IT28B |  |  | MANUFACTURER : CATERPILLAR | MANUFACTURER REFERENCE : 9V5912
9903055808 | R1101 | HOSE | HOSE: TURBO CHARGER;CAT;LOADER;428C | HOSE: TYPE TURBO CHARGER, EQUIPMENT NAME BACKHOE LOADER, EQUIPMENT TYPE/MODEL 428C, EQUIPMENT SERIAL NUMBER ENGINE NO. 5HK57265, MANUFACTURER CATERPILLAR, MANUFACTURER REFERENCE 7C3447 | TYPE : TURBO CHARGER | [5 empty] | EQUIPMENT NAME : BACKHOE LOADER | EQUIPMENT TYPE/MODEL : 428C | EQUIPMENT SERIAL NUMBER : ENGINE NO. 5HK57265 |  | MANUFACTURER : CATERPILLAR | MANUFACTURER REFERENCE : 7C3447
9900254097 | R1101 | HOSE | HOSE: CAT;GENERATOR;3208;4N8146 | HOSE: EQUIPMENT NAME GENERATOR, EQUIPMENT TYPE/MODEL 3208, MANUFACTURER CATERPILLAR, MANUFACTURER REFERENCE 4N8146 | [6 empty] | EQUIPMENT NAME : GENERATOR | EQUIPMENT TYPE/MODEL : 3208 |  |  | MANUFACTURER : CATERPILLAR | MANUFACTURER REFERENCE : 4N8146
9900254189 | R1101 | HOSE | HOSE: CAT;WHEEL LOADER;IT28B;7C7450 | HOSE: EQUIPMENT NAME WHEEL LOADER, EQUIPMENT TYPE/MODEL IT28B, MANUFACTURER CATERPILLAR, MANUFACTURER REFERENCE 7C7450 | [6 empty] | EQUIPMENT NAME : WHEEL LOADER | EQUIPMENT TYPE/MODEL : IT28B |  |  | MANUFACTURER : CATERPILLAR | MANUFACTURER REFERENCE : 7C7450
9903055801 | R1101 | HOSE | HOSE: CAT;LOADER;428C;120-8717 | HOSE: EQUIPMENT NAME BACKHOE LOADER, EQUIPMENT TYPE/MODEL 428C, EQUIPMENT SERIAL NUMBER ENGINE NO. 5HK57265, MANUFACTURER CATERPILLAR, MANUFACTURER REFERENCE 120-8717 | [6 empty] | EQUIPMENT NAME : BACKHOE LOADER | EQUIPMENT TYPE/MODEL : 428C | EQUIPMENT SERIAL NUMBER : ENGINE NO. 5HK57265 |  | MANUFACTURER : CATERPILLAR | MANUFACTURER REFERENCE : 120-8717
9900254197 | R1101 | HOSE | HOSE: 5/16X24IN;CRANE;RT745;7542102404 | HOSE: SIZE 5/16 IN DIA X 24 IN LG, EQUIPMENT NAME ROUGH TERRAIN CRANE, EQUIPMENT TYPE/MODEL RT745, MANUFACTURER GROVE, MANUFACTURER REFERENCE 7542102404 |  | SIZE : 5/16 IN DIA X 24 IN LG |  |  |  |  | EQUIPMENT NAME : ROUGH TERRAIN CRANE | EQUIPMENT TYPE/MODEL : RT745 |  |  | MANUFACTURER : GROVE | MANUFACTURER REFERENCE : 7542102404
9903053574 | R1101 | HOSE | HOSE: 18IN;COMPACTOR;DD-16;59219493 | HOSE: SIZE 18 IN LG, EQUIPMENT NAME VIBRATORY ROLLER COMPACTOR, EQUIPMENT TYPE/MODEL DD-16, MANUFACTURER INGERSOLL RAND, MANUFACTURER REFERENCE 59219493 |  | SIZE : 18 IN LG |  |  |  |  | EQUIPMENT NAME : VIBRATORY ROLLER COMPACTOR | EQUIPMENT TYPE/MODEL : DD-16 |  |  | MANUFACTURER : INGERSOLL RAND | MANUFACTURER REFERENCE : 59219493
9900254237 | R1101 | HOSE | HOSE: CAT;WHEEL LOADER;IT28B;9V5940 | HOSE: EQUIPMENT NAME WHEEL LOADER, EQUIPMENT TYPE/MODEL IT28B, MANUFACTURER CATERPILLAR, MANUFACTURER REFERENCE 9V5940 | [6 empty] | EQUIPMENT NAME : WHEEL LOADER | EQUIPMENT TYPE/MODEL : IT28B |  |  | MANUFACTURER : CATERPILLAR | MANUFACTURER REFERENCE : 9V5940
9900255296 | R1101 | HOSE | HOSE: CAT;ENGINE;3406B;4N5962 | HOSE: EQUIPMENT NAME DIESEL ENGINE, EQUIPMENT TYPE/MODEL 3406B, MANUFACTURER CATERPILLAR, MANUFACTURER REFERENCE 4N5962 | [6 empty] | EQUIPMENT NAME : DIESEL ENGINE | EQUIPMENT TYPE/MODEL : 3406B |  |  | MANUFACTURER : CATERPILLAR | MANUFACTURER REFERENCE : 4N5962
9900254243 | R1101 | HOSE | HOSE: CRANE;RT745;9C524 | HOSE: EQUIPMENT NAME ROUGH TERRAIN CRANE, EQUIPMENT TYPE/MODEL RT745, MANUFACTURER GROVE, MANUFACTURER REFERENCE 9C524 | [6 empty] | EQUIPMENT NAME : ROUGH TERRAIN CRANE | EQUIPMENT TYPE/MODEL : RT745 |  |  | MANUFACTURER : GROVE | MANUFACTURER REFERENCE : 9C524
9913055997 | R1101 | HOSE | HOSE: MP;1/2IN;300PSI;NBR;PUSH ON;BLK | HOSE: TYPE MULTIPURPOSE, SIZE 1/2 IN ID X 3/4 IN OD X 600 FT LG, CONNECTION PUSH ON, RATING 300 PSI, MATERIAL NBR, SPECIAL FEATURES BLACK COVER, -40 TO 100 DEG C, OIL RESISTANT, MSHA | TYPE : MULTIPURPOSE | SIZE : 1/2 IN ID X 3/4 IN OD X 600 FT LG | CONNECTION : PUSH ON | RATING : 300 PSI | MATERIAL : NBR | SPECIAL FEATURES : BLACK COVER, -40 TO 100 DEG C, OIL RESISTANT, MSHA
9913055998 | R1101 | HOSE | HOSE: MP;1/2IN;300PSI;NBR;PUSH ON;RED | HOSE: TYPE MULTIPURPOSE, SIZE 1/2 IN ID X 3/4 IN OD X 600 FT LG, CONNECTION PUSH ON, RATING 300 PSI, MATERIAL NBR, SPECIAL FEATURES RED COVER, -40 TO 100 DEG C, OIL RESISTANT, MSHA | TYPE : MULTIPURPOSE | SIZE : 1/2 IN ID X 3/4 IN OD X 600 FT LG | CONNECTION : PUSH ON | RATING : 300 PSI | MATERIAL : NBR | SPECIAL FEATURES : RED COVER, -40 TO 100 DEG C, OIL RESISTANT, MSHA
9913055996 | R1101 | HOSE | HOSE: MP;1/2IN;300PSI;NBR;PUSH ON;BLU | HOSE: TYPE MULTIPURPOSE, SIZE 1/2 IN ID X 3/4 IN OD X 600 FT LG, CONNECTION PUSH ON, RATING 300 PSI, MATERIAL NBR, SPECIAL FEATURES BLUE COVER, -40 TO 100 DEG C, OIL RESISTANT, MSHA | TYPE : MULTIPURPOSE | SIZE : 1/2 IN ID X 3/4 IN OD X 600 FT LG | CONNECTION : PUSH ON | RATING : 300 PSI | MATERIAL : NBR | SPECIAL FEATURES : BLUE COVER, -40 TO 100 DEG C, OIL RESISTANT, MSHA
9903043690 | R1101 | HOSE | HOSE: OIL PRESSURE;ENGINE;12V-71;5139692 | HOSE: TYPE OIL PRESSURE, EQUIPMENT NAME DIESEL ENGINE, EQUIPMENT TYPE/MODEL 12V-71, 7123-7000, EQUIPMENT SERIAL NUMBER 12VA-61212, MANUFACTURER DETROIT, MANUFACTURER REFERENCE 5139692 | TYPE : OIL PRESSURE | [5 empty] | EQUIPMENT NAME : DIESEL ENGINE | EQUIPMENT TYPE/MODEL : 12V-71, 7123-7000 | EQUIPMENT SERIAL NUMBER : 12VA-61212 |  | MANUFACTURER : DETROIT | MANUFACTURER REFERENCE : 5139692
9900253401 | R1101 | HOSE | HOSE: FUEL LINE;CAT;ENGINE;3406;2V4819 | HOSE: TYPE FUEL LINE, EQUIPMENT NAME DIESEL ENGINE, EQUIPMENT TYPE/MODEL 3406, MANUFACTURER CATERPILLAR, MANUFACTURER REFERENCE 2V4819 | TYPE : FUEL LINE | [5 empty] | EQUIPMENT NAME : DIESEL ENGINE | EQUIPMENT TYPE/MODEL : 3406 |  |  | MANUFACTURER : CATERPILLAR | MANUFACTURER REFERENCE : 2V4819
6435010181 | R1101 | HOSE | HOSE: MP;1 IN ;72PSI;-5-60C;NYLON | HOSE: TYPE MULTIPURPOSE, SIZE 1 IN, RATING 72 PSI, -5 TO 60DEG C, MATERIAL NYLON TRANSPARENT, REINFORCEMENT WITH HIGHTENSILE POLYESTER YARN | TYPE : MULTIPURPOSE | SIZE : 1 IN |  | RATING : 72 PSI, -5 TO 60DEG C | MATERIAL : NYLON TRANSPARENT, REINFORCEMENT WITH HIGHTENSILE POLYESTER YARN
9900224190 | R1101 | HOSE | HOSE: NONMETAL-SYN;0.19X0.52IN | HOSE: TYPE NONMETALLIC SYNTHETIC, FOR HYD GASOLINE, AIR, CRUDE, FUEL AND LUB OILS, SIZE 0.19 IN ID X 0.52 IN OD, RATING 3000 PSI WORK PRESSURE, 12000 PSI MAX BURST, -40 TO 150DEG C, MATERIAL RUBBER TUBE, TEXTILE INNER BRAID, SINGLE WIRE BRAID REINFORCEMENT, SPECIAL FEATURES SAE100R5 & J1402 TYPE D, CLASS I | TYPE : NONMETALLIC SYNTHETIC, FOR HYD GASOLINE, AIR, CRUDE, FUEL AND LUB OILS | SIZE : 0.19 IN ID X 0.52 IN OD |  | RATING : 3000 PSI WORK PRESSURE, 12000 PSI MAX BURST, -40 TO 150DEG C | MATERIAL : RUBBER TUBE, TEXTILE INNER BRAID, SINGLE WIRE BRAID REINFORCEMENT | , SAE100R5 & J1402 TYPE D, CLASS I
9900224193 | R1101 | HOSE | HOSE: NONMETAL-SYN;0.41X0.77IN | HOSE: TYPE NONMETALLIC SYNTHETIC, FOR HYD GASOLINE, AIR, CRUDE, FUEL AND LUB OILS, SIZE 0.41 IN ID X 0.77 IN OD, RATING 3000 PSI WORK PRESSURE, 12000 PSI MAX BURST, -40 TO 150DEG C, MATERIAL RUBBER TUBE, TEXTILE INNER BRAID, SINGLE WIRE BRAID REINFORCEMENT, SPECIAL FEATURES SAE100R5 & J1402 TYPE D, CLASS I | TYPE : NONMETALLIC SYNTHETIC, FOR HYD GASOLINE, AIR, CRUDE, FUEL AND LUB OILS | SIZE : 0.41 IN ID X 0.77 IN OD |  | RATING : 3000 PSI WORK PRESSURE, 12000 PSI MAX BURST, -40 TO 150DEG C | MATERIAL : RUBBER TUBE, TEXTILE INNER BRAID, SINGLE WIRE BRAID REINFORCEMENT | , SAE100R5 & J1402 TYPE D, CLASS I
9900236148 | R1134 | IMPELLER | IMPELLER: DVS 15500 | IMPELLER: TYPE DVS 15500 | TYPE : DVS 15500
9900237121 | R1134 | IMPELLER | IMPELLER: 101 | IMPELLER: TYPE 101 | TYPE : 101
9900239075 | R1134 | IMPELLER | IMPELLER: HHS;3X4X16B/C;A734C1HTI3M | IMPELLER: TYPE HHS, SIZE 3 x 4 x 16 B/C, SPECIAL FEATURES A734 C1, 3M, HTI | TYPE : HHS | SIZE : 3 x 4 x 16 B/C |  | SPECIAL FEATURES : A734 C1, 3M, HTI
9900253357 | R1134 | IMPELLER | IMPELLER: TAG NO.CIS-P10S-A/B | IMPELLER: ADDITIONAL EQUIPMENT DATA TAG NO.CIS-P10S-A/B | [8 empty] | ADDITIONAL EQUIPMENT DATA : TAG NO.CIS-P10S-A/B
9900256366 | R1134 | IMPELLER | IMPELLER: SLEEVE;BOOST PUMP;ITEM 882 | IMPELLER: TYPE SLEEVE SPACER, EQUIPMENT NAME CONDENSATE BOOSTER PUMP, EQUIPMENT TYPE/MODEL HHS-GRADE II-7TH, MANUFACTURER UNION PUMP, MANUFACTURER REFERENCE 822A0581600D21400, ITEM NO.882 | TYPE : SLEEVE SPACER |  |  |  |  | EQUIPMENT NAME : CONDENSATE BOOSTER PUMP | EQUIPMENT TYPE/MODEL : HHS-GRADE II-7TH |  |  | MANUFACTURER : UNION PUMP | MANUFACTURER REFERENCE : 822A0581600D21400, ITEM NO.882
9900256384 | R1134 | IMPELLER | IMPELLER: SET SCR;BOOST PUMP;9103B0408D4 | IMPELLER: TYPE SET SCR SKT HD CUP, SIZE PT, 1/4-20 X 1/2 IN LG, EQUIPMENT NAME CONDENSATE BOOSTER PUMP, MANUFACTURER UNION PUMP, MANUFACTURER REFERENCE 9103B0408D4 | TYPE : SET SCR SKT HD CUP | SIZE : PT, 1/4-20 X 1/2 IN LG |  |  |  | EQUIPMENT NAME : CONDENSATE BOOSTER PUMP |  |  |  | MANUFACTURER : UNION PUMP | MANUFACTURER REFERENCE : 9103B0408D4
9900256420 | R1134 | IMPELLER | IMPELLER: SLEEVE;INJECT PUMP;ITEM 882 | IMPELLER: TYPE SLEEVE SPACER, MATERIAL HSS GRADE II, EQUIPMENT NAME CONDENSATE INJECTION PUMP, MANUFACTURER UNION PUMPS, MANUFACTURER REFERENCE 822A0581600A41400, ITEM NO.882 | TYPE : SLEEVE SPACER |  | MATERIAL : HSS GRADE II |  |  | EQUIPMENT NAME : CONDENSATE INJECTION PUMP |  |  |  | MANUFACTURER : UNION PUMPS | MANUFACTURER REFERENCE : 822A0581600A41400, ITEM NO.882
9900257753 | R1134 | IMPELLER | IMPELLER: 2X3X13 H & V, ITEM 805 | IMPELLER: SPECIAL FEATURES 2X3X13 H & V, ITEM 805 |  |  |  | SPECIAL FEATURES : 2X3X13 H & V, ITEM 805
9900103548 | R1134 | IMPELLER | IMPELLER: BACKWARD;AIR COMPR;E8E-15/20HP | IMPELLER: TYPE BACKWARD INCLINED WHEEL FAN, MATERIAL ALUMINUM, EQUIPMENT NAME AIR COMPRESSOR, MANUFACTURER SULLAIR, MANUFACTURER REFERENCE E8E-15/20HP | TYPE : BACKWARD INCLINED WHEEL FAN |  | MATERIAL : ALUMINUM |  |  | EQUIPMENT NAME : AIR COMPRESSOR |  |  |  | MANUFACTURER : SULLAIR | MANUFACTURER REFERENCE : E8E-15/20HP
9903027103 | R1134 | IMPELLER | IMPELLER: | IMPELLER: SIZE PTS 2-1/8 IN, 5 IN PITCH |  | SIZE : PTS 2-1/8 IN, 5 IN PITCH
9903027104 | R1134 | IMPELLER | IMPELLER: | IMPELLER: SIZE PTS 2-1/8 IN, 10 IN PITCH |  | SIZE : PTS 2-1/8 IN, 10 IN PITCH
9900235936 | R1134 | IMPELLER | IMPELLER: GENERATOR;3406T;7C5429 | IMPELLER: EQUIPMENT NAME GENERATOR, EQUIPMENT TYPE/MODEL 3406T, MANUFACTURER CATERPILLAR, MANUFACTURER REFERENCE 7C5429 | [5 empty] | EQUIPMENT NAME : GENERATOR | EQUIPMENT TYPE/MODEL : 3406T |  |  | MANUFACTURER : CATERPILLAR | MANUFACTURER REFERENCE : 7C5429
9913058302 | R1185 | JOINT,EXPANSION | JOINT: EXPANSION, DOG-BONE, TH 5/8 IN | JOINT: EXPANSION, DOG BONE, THICKNESS 5/8 IN, DIAMATER EDGES 5/4 IN, OUTSIDE RADIUS IN CORNER 12 IN, DIMENSION DUCT 4100 X 2350 MM, MATERIAL NEOPRENE WITH NYLON-REINFORCEMENT, EXPANSION JOINT RUBBER PART ONLY, MOLDED ENDLESS, DRAWING NUMBER 96017698/1, MANUFACTURE DEKOMTE | TYPE : DOG BONE | SIZE : 5/4 IN DIA EDGE X 5/8 IN THK |  |  | MATERIAL : NEOPRENE WITH NYLON-REINFORCEMENT |  |  | SPECIAL FEATURES : OUTSIDE RADIUS IN CORNER 12 IN, DIMENSION DUCT 4100 X 2350 MM, EXPANSION JOINT RUBBER PART ONLY, MOLDED ENDLESS
9900101825 | R1185 | JOINT,EXPANSION | JOINT,EXPANSION: SPOOL;3-1/8IN;6-1/5IN | JOINT: EXPANSION, TYPE SPOOL, SIZE 3-1/8 IN, LENGTH 6-1/5 IN, CONNECTION FLANGE R31 X FLANGE RTJ, MATERIAL CARBON STEEL, DESIGN RATING 600 PSI | TYPE : SPOOL | SIZE : 3-1/8 IN | LENGTH : 6-1/5 IN | CONNECTION : FLANGE R31 X FLANGE RTJ | MATERIAL : CARBON STEEL |  | DESIGN RATING : 600 PSI
9900252873 | R1185 | JOINT,EXPANSION | JOINT,EXPANSION: FLEXIBLE;8IN;372MM;50MM | JOINT: EXPANSION, TYPE FLEXIBLE, SIZE 8 IN, LENGTH 372MM, CONNECTION FLANGE RF 150LB ANSI B16.5, MATERIAL 321 SS, MOVEMENT 50MM, SPECIAL FEATURES 37 BAR TEST PRESS, 200MM BORE | TYPE : FLEXIBLE | SIZE : 8 IN | LENGTH : 372MM | CONNECTION : FLANGE RF 150LB ANSI B16.5 | MATERIAL : 321 SS | MOVEMENT : 50MM |  | SPECIAL FEATURES : 37 BAR TEST PRESS, 200MM BORE
9903068482 | R1185 | JOINT,EXPANSION | JOINT,EXPANSION: FLEXIBLE;10IN;200MM;FLG | JOINT: EXPANSION, TYPE FLEXIBLE, SIZE 10 IN, LENGTH 200MM, CONNECTION FLG, MATERIAL SYNTHETIC RUBBER,WITH CARBON STEEL REINFORCE RING, DESIGN RATING 300LB, SPECIAL FEATURES C/W CERTIFICATES, MILL TEST REPORT | TYPE : FLEXIBLE | SIZE : 10 IN | LENGTH : 200MM | CONNECTION : FLG | MATERIAL : SYNTHETIC RUBBER,WITH CARBON STEEL REINFORCE RING |  | DESIGN RATING : 300LB | SPECIAL FEATURES : C/W CERTIFICATES, MILL TEST REPORT
9903068483 | R1185 | JOINT,EXPANSION | JOINT,EXPANSION: FLEXIBLE;12X10IN;200MM | JOINT: EXPANSION, TYPE FLEXIBLE, SIZE 12 IN X 10 IN, LENGTH 200MM, CONNECTION FLG, MATERIAL SYNTHETIC RUBBER,WITH CARBON STEEL REINFORCE RING, DESIGN RATING 150 LB, SPECIAL FEATURES C/W CERTIFICATES, MILL TEST REPORT | TYPE : FLEXIBLE | SIZE : 12 IN X 10 IN | LENGTH : 200MM | CONNECTION : FLG | MATERIAL : SYNTHETIC RUBBER,WITH CARBON STEEL REINFORCE RING |  | DESIGN RATING : 150 LB | SPECIAL FEATURES : C/W CERTIFICATES, MILL TEST REPORT
9903047428 | R1185 | JOINT,EXPANSION | JOINT,EXPANSION: SLEEVE;6IN;10IN;RBR | JOINT: EXPANSION, TYPE SLEEVE, SIZE 6 IN, LENGTH 10 IN, CONNECTION SOFT END, MATERIAL NATURAL RUBBER, MOVEMENT 3-1/2 IN,1- 3/4 IN, 2 IN, DESIGN RATING 90 PSI, 180 DEG F | TYPE : SLEEVE | SIZE : 6 IN | LENGTH : 10 IN | CONNECTION : SOFT END | MATERIAL : NATURAL RUBBER | MOVEMENT : 3-1/2 IN,1- 3/4 IN, 2 IN | DESIGN RATING : 90 PSI, 180 DEG F
0901010141 | R1185 | JOINT,EXPANSION | JOINT,EXPANSION: OCTG;11X7IN | JOINT: EXPANSION, TYPE OCTG, SIZE 11 IN X 7 IN, SPECIAL FEATURES RTJ | TYPE : OCTG | SIZE : 11 IN X 7 IN | [5 empty] | SPECIAL FEATURES : RTJ
9900237045 | R1185 | JOINT,EXPANSION | JOINT,EXPANSION: PIPING COMPENSATOR | JOINT: EXPANSION, TYPE PIPING COMPENSATOR, SIZE 24 IN | TYPE : PIPING COMPENSATOR | SIZE : 24 IN
9900237046 | R1185 | JOINT,EXPANSION | JOINT,EXPANSION: PIPING COMPENSATOR;30IN | JOINT: EXPANSION, TYPE PIPING COMPENSATOR, SIZE 30 IN | TYPE : PIPING COMPENSATOR | SIZE : 30 IN
9900237044 | R1185 | JOINT,EXPANSION | JOINT,EXPANSION: PIPING;20IN;WELDED;CS | JOINT: EXPANSION, TYPE PIPING, SIZE 20 IN, CONNECTION WELDED, MATERIAL CARBON STEEL, DESIGN RATING 200 PSI, 70 DEG C | TYPE : PIPING | SIZE : 20 IN |  | CONNECTION : WELDED | MATERIAL : CARBON STEEL |  | DESIGN RATING : 200 PSI, 70 DEG C
9900249084 | R1185 | JOINT,EXPANSION | JOINT,EXPANSION: FLEXIBLE;6IN;FLG 150LB | JOINT: EXPANSION, TYPE FLEXIBLE, SIZE 6 IN, CONNECTION 150 LB FLG, MATERIAL RUBBER, SPECIAL FEATURES TWINFLEX | TYPE : FLEXIBLE | SIZE : 6 IN |  | CONNECTION : 150 LB FLG | MATERIAL : RUBBER |  |  | SPECIAL FEATURES : TWINFLEX
9900250561 | R1185 | JOINT,EXPANSION | JOINT,EXPANSION: SPLINED;4-1/2IN;6.250IN | JOINT: EXPANSION, TYPE SPLINED, SIZE 4-1/2 IN, CONNECTION MAX. 6.250 IN OD, MATERIAL STAINLESS STEEL | TYPE : SPLINED | SIZE : 4-1/2 IN |  | CONNECTION : MAX. 6.250 IN OD | MATERIAL : STAINLESS STEEL
8524200101 | R1185 | JOINT,EXPANSION | JOINT,EXPANSION: RUBBER;42X13-1/4IN;POLY | JOINT: EXPANSION, TYPE RUBBER, SIZE 42 IN ID X 13-1/4 IN F-F, CONNECTION FF FLG, MATERIAL CHLOROBUTYL/POLYSTER, DESIGN RATING 150 PSI, SPECIAL FEATURES STYLE 204 HP SINGLE OVERSIZED HOLLOW ARCH, C/W CONTROL UNIT ASSY, MANUFACTURER EAGLEBURGMANN, MANUFACTURER REFERENCE DWG:CP98B005 | TYPE : RUBBER | SIZE : 42 IN ID X 13-1/4 IN F-F |  | CONNECTION : FF FLG | MATERIAL : CHLOROBUTYL/POLYSTER |  | DESIGN RATING : 150 PSI | SPECIAL FEATURES : STYLE 204 HP SINGLE OVERSIZED HOLLOW ARCH, C/W CONTROL UNIT ASSY | [5 empty] | MANUFACTURER : EAGLEBURGMANN | MANUFACTURER REFERENCE : DWG:CP98B005
0901010121 | R1185 | JOINT,EXPANSION | JOINT,EXPANSION: OCTG;11IN | JOINT: EXPANSION, TYPE OCTG, SIZE 11 IN, SPECIAL FEATURES RTJ | TYPE : OCTG | SIZE : 11 IN | [5 empty] | SPECIAL FEATURES : RTJ
8524200151 | R1185 | JOINT,EXPANSION | JOINT,EXPANSION: SINGLE ARCH;20IN;200MM | JOINT: EXPANSION, TYPE SINGLE ARCH, SIZE 20 IN, LENGTH 200MM, CONNECTION 27-1/2 IN FLANGE RTJ, MATERIAL RUBBER, DESIGN RATING 4.1 BAR | TYPE : SINGLE ARCH | SIZE : 20 IN | LENGTH : 200MM | CONNECTION : 27-1/2 IN FLANGE RTJ | MATERIAL : RUBBER |  | DESIGN RATING : 4.1 BAR
9900254642 | R1201 | KIT | KIT: SEAL TELE II;CRANE;RT745;9752100618 | KIT: TYPE SEAL TELE II, EQUIPMENT NAME ROUGH TERRAIN CRANE, EQUIPMENT TYPE/MODEL RT745, MANUFACTURER GROVE, MANUFACTURER REFERENCE 9752100618 | TYPE : SEAL TELE II | [10 empty] | EQUIPMENT NAME : ROUGH TERRAIN CRANE | EQUIPMENT TYPE/MODEL : RT745 |  |  | MANUFACTURER : GROVE | MANUFACTURER REFERENCE : 9752100618
9913054094 | R1201 | KIT | KIT: REPAIR;STEAM TRAP;465-ICS-4-L-300RF | KIT: TYPE REPAIR, APPLICATION INNER PARTS, CONTAINS A GASKET PN.D11994, CONTAINS B FLOAT PN.A4751, CONTAINS C CAPSULE PN.B2465-3, CONTAINS D CAPSULE GASKET PN.A6300C, EQUIPMENT NAME STEAM TRAP, EQUIPMENT TYPE/MODEL 465-ICS-4-L-300RF, MANUFACTURER ARMSTRONG | TYPE : REPAIR | APPLICATION : INNER PARTS | CONTAINS A : GASKET PN.D11994 | CONTAINS B : FLOAT PN.A4751 | CONTAINS C : CAPSULE PN.B2465-3 | CONTAINS D : CAPSULE GASKET PN.A6300C | [5 empty] | EQUIPMENT NAME : STEAM TRAP | EQUIPMENT TYPE/MODEL : 465-ICS-4-L-300RF |  |  | MANUFACTURER : ARMSTRONG
3499019723 | R1201 | KIT | KIT: REPAIR;CHAMBER;PUMP;CR2-60;405106 | KIT: TYPE REPAIR, APPLICATION CHAMBER STACK, EQUIPMENT NAME JOCKEY PUMP, EQUIPMENT TYPE/MODEL CR2-60, MANUFACTURER GRUNDFOS, MANUFACTURER REFERENCE 405106, P10921 | TYPE : REPAIR | APPLICATION : CHAMBER STACK | [9 empty] | EQUIPMENT NAME : JOCKEY PUMP | EQUIPMENT TYPE/MODEL : CR2-60 |  |  | MANUFACTURER : GRUNDFOS | MANUFACTURER REFERENCE : 405106, P10921
5812011051 | R1201 | KIT | KIT: BRG;ENGINE;85052C | KIT: TYPE BEARING, EQUIPMENT NAME DIESEL ENGINE, MANUFACTURER PERKINS, MANUFACTURER REFERENCE 85052C | TYPE : BEARING | [10 empty] | EQUIPMENT NAME : DIESEL ENGINE |  |  |  | MANUFACTURER : PERKINS | MANUFACTURER REFERENCE : 85052C
7599010603 | R1201 | KIT | KIT: BASE MTC;ACTUATOR;IQ7-13;MOD 2F | KIT: TYPE BASE MAINTENANCE, CONTAINS A O-RING, CONTAINS B RETAINER CLIP, CONTAINS C SPLIT RING, EQUIPMENT NAME ELECTRIC ACTUATOR, EQUIPMENT TYPE/MODEL IQ7-13, MANUFACTURER ROTORK, MANUFACTURER REFERENCE MODULE 2F | TYPE : BASE MAINTENANCE |  | CONTAINS A : O-RING | CONTAINS B : RETAINER CLIP | CONTAINS C : SPLIT RING | [6 empty] | EQUIPMENT NAME : ELECTRIC ACTUATOR | EQUIPMENT TYPE/MODEL : IQ7-13 |  |  | MANUFACTURER : ROTORK | MANUFACTURER REFERENCE : MODULE 2F
5872972333 | R1201 | KIT | KIT: REBUILD;COOLING TOWER;KIT-4000 | KIT: TYPE REBUILD, CONTAINS A C66408, CONTAINS B E06647, CONTAINS C C57020, CONTAINS D C66412, CONTAINS E 153643, CONTAINS F 143339, CONTAINS X 127662, C57046, C57047, C37674, C37684, C37685, 153510, 270611, 255356, C5704, C53114, 260182, 274944, EQUIPMENT NAME COOLING TOWER, MANUFACTURER MARLEY, MANUFACTURER REFERENCE KIT-4000 | TYPE : REBUILD |  | CONTAINS A : C66408 | CONTAINS B : E06647 | CONTAINS C : C57020 | CONTAINS D : C66412 | CONTAINS E : 153643 | CONTAINS F : 143339 | CONTAINS X : C37674, C37684, C37685, C53114, 153510, 270611, 127662, 274944, 260182, 255356, C57047, C57046, C5704 |  |  | EQUIPMENT NAME : COOLING TOWER |  |  |  | MANUFACTURER : MARLEY | MANUFACTURER REFERENCE : KIT-4000
5876320091 | R1201 | KIT | KIT: REPAIR;MCV BFLY;24IN | KIT: TYPE REPAIR, CONTAINS A DISC, CONTAINS B SHAFT, EQUIPMENT NAME MAIN CONTROL VALVE BUTTERFLY, EQUIPMENT TYPE/MODEL 24 IN, ADDITIONAL EQUIPMENT DATA TYPE LUG, STAINLESS STEEL BODY | TYPE : REPAIR |  | CONTAINS A : DISC | CONTAINS B : SHAFT | [7 empty] | EQUIPMENT NAME : MAIN CONTROL VALVE BUTTERFLY | EQUIPMENT TYPE/MODEL : 24 IN |  | ADDITIONAL EQUIPMENT DATA : TYPE LUG, STAINLESS STEEL BODY
9900235540 | R1201 | KIT | KIT: BRG DH1000;OHC;ZSKE-15/40T;296479 | KIT: TYPE BEARING SET DH1000 3-STEP, CONTAINS A 1EA RETAINING RING 35X1.5, CONTAINS B 15EA NEEDLE BEARING, CONTAINS C 21EA RETAINING RING, CONTAINS D 6EA AXIAL BEARING DISC, CONTAINS E 18EA HEXAGONAL SOCKET-HEAD SCREW, CONTAINS F 6EA BEARING SHIM, CONTAINS X 6EA AXIAL BEARING DISC, NUMBER OF PIECES 73, EQUIPMENT NAME OVERHEAD CRANE, EQUIPMENT TYPE/MODEL ZSKE-15/40T SWL, EQUIPMENT SERIAL NUMBER 96-1974, MANUFACTURER DEMAG, MANUFACTURER REFERENCE 296479 | TYPE : BEARING SET DH1000 3-STEP |  | CONTAINS A : 1EA RETAINING RING 35X1.5 | CONTAINS B : 15EA NEEDLE BEARING | CONTAINS C : 21EA RETAINING RING | CONTAINS D : 6EA AXIAL BEARING DISC | CONTAINS E : 18EA HEXAGONAL SOCKET-HEAD SCREW | CONTAINS F : 6EA BEARING SHIM | CONTAINS X : 6EA AXIAL BEARING DISC | NUMBER OF PIECES : 73 |  | EQUIPMENT NAME : OVERHEAD CRANE | EQUIPMENT TYPE/MODEL : ZSKE-15/40T SWL | EQUIPMENT SERIAL NUMBER : 96-1974 |  | MANUFACTURER : DEMAG | MANUFACTURER REFERENCE : 296479
6006400121 | R1201 | KIT | KIT: COMPR SPARES;ACTUATOR;IQ;MOD 11A | KIT: TYPE COMPREHENSIVE SPARES KIT, CONTAINS A SCREW, CONTAINS B SEAL, CONTAINS C O-RING, CONTAINS D SPRING, CONTAINS E CLIP, CONTAINS F CIRCLIP, CONTAINS X BEARING, EQUIPMENT NAME ELECTRIC ACTUATOR, EQUIPMENT TYPE/MODEL IQ ALL SIZE, MANUFACTURER ROTORK, MANUFACTURER REFERENCE MODULE 11A | TYPE : COMPREHENSIVE SPARES KIT |  | CONTAINS A : SCREW | CONTAINS B : SEAL | CONTAINS C : O-RING | CONTAINS D : SPRING | CONTAINS E : CLIP | CONTAINS F : CIRCLIP | CONTAINS X : BEARING |  |  | EQUIPMENT NAME : ELECTRIC ACTUATOR | EQUIPMENT TYPE/MODEL : IQ ALL SIZE |  |  | MANUFACTURER : ROTORK | MANUFACTURER REFERENCE : MODULE 11A
9903071340 | R1201 | KIT | KIT: CABIN SEAT UPPER;FORKLIFT;MRT-1850 | KIT: TYPE CABIN SEAT UPPER, EQUIPMENT NAME TELESCOPIC FORKLIFT, EQUIPMENT TYPE/MODEL MRT-1850, EQUIPMENT SERIAL NUMBER 751906, MANUFACTURER MANITOU | TYPE : CABIN SEAT UPPER | [10 empty] | EQUIPMENT NAME : TELESCOPIC FORKLIFT | EQUIPMENT TYPE/MODEL : MRT-1850 | EQUIPMENT SERIAL NUMBER : 751906 |  | MANUFACTURER : MANITOU
6702010051 | R1201 | KIT | KIT: GEARCASE;ACTUATOR;IQ7-35;MOD 1H | KIT: TYPE GEARCASE MAINTENANCE KIT, CONTAINS A RESOLVER PCB, CONTAINS B FIXING SCREW, EQUIPMENT NAME ELECTRIC ACTUATOR, EQUIPMENT TYPE/MODEL IQ7-35, MANUFACTURER ROTORK, MANUFACTURER REFERENCE MODULE 1H | TYPE : GEARCASE MAINTENANCE KIT |  | CONTAINS A : RESOLVER PCB | CONTAINS B : FIXING SCREW | [7 empty] | EQUIPMENT NAME : ELECTRIC ACTUATOR | EQUIPMENT TYPE/MODEL : IQ7-35 |  |  | MANUFACTURER : ROTORK | MANUFACTURER REFERENCE : MODULE 1H
7599010523 | R1201 | KIT | KIT: GEARCASE;ACTUATOR;IQ45-95;MOD 1F | KIT: TYPE GEARCASE MAINTENANCE KIT, EQUIPMENT NAME ELECTRIC ACTUATOR, EQUIPMENT TYPE/MODEL IQ45-95, MANUFACTURER ROTORK, MANUFACTURER REFERENCE MODULE 1F | TYPE : GEARCASE MAINTENANCE KIT | [10 empty] | EQUIPMENT NAME : ELECTRIC ACTUATOR | EQUIPMENT TYPE/MODEL : IQ45-95 |  |  | MANUFACTURER : ROTORK | MANUFACTURER REFERENCE : MODULE 1F
7599010543 | R1201 | KIT | KIT: GEARCASE;ACTUATOR;IQ45-90;MOD 1G | KIT: TYPE GEARCASE MAINTENANCE KIT, CONTAINS A BEARINGS, CONTAINS B O-RINGS, CONTAINS C SCREWS, CONTAINS D SEALS, EQUIPMENT NAME ELECTRIC ACTUATOR, EQUIPMENT TYPE/MODEL IQ45-90, MANUFACTURER ROTORK, MANUFACTURER REFERENCE MODULE 1G | TYPE : GEARCASE MAINTENANCE KIT |  | CONTAINS A : BEARINGS | CONTAINS B : O-RINGS | CONTAINS C : SCREWS | CONTAINS D : SEALS | [5 empty] | EQUIPMENT NAME : ELECTRIC ACTUATOR | EQUIPMENT TYPE/MODEL : IQ45-90 |  |  | MANUFACTURER : ROTORK | MANUFACTURER REFERENCE : MODULE 1G
6702010031 | R1201 | KIT | KIT: GEARCASE;ACTUATOR;IQ70-95;MOD 1F | KIT: TYPE GEARCASE MAINTENANCE KIT, CONTAINS A O-RING, CONTAINS B SEALS, CONTAINS C BEARINGS, CONTAINS D CIRCLIPS, CONTAINS E SCREW, ETC, EQUIPMENT NAME ELECTRIC ACTUATOR, EQUIPMENT TYPE/MODEL IQ70-95, EQUIPMENT SERIAL NUMBER D09042010101, MANUFACTURER ROTORK, MANUFACTURER REFERENCE MODULE 1F | TYPE : GEARCASE MAINTENANCE KIT |  | CONTAINS A : O-RING | CONTAINS B : SEALS | CONTAINS C : BEARINGS | CONTAINS D : CIRCLIPS | CONTAINS E : SCREW, ETC |  |  |  |  | EQUIPMENT NAME : ELECTRIC ACTUATOR | EQUIPMENT TYPE/MODEL : IQ70-95 | EQUIPMENT SERIAL NUMBER : D09042010101 |  | MANUFACTURER : ROTORK | MANUFACTURER REFERENCE : MODULE 1F
9900239384 | R1201 | KIT | KIT: GEARCASE;ACTUATOR;IQ14;MOD 1L | KIT: TYPE GEARCASE MAINTENANCE KIT, EQUIPMENT NAME ELECTRIC ACTUATOR, EQUIPMENT TYPE/MODEL IQ14, MANUFACTURER ROTORK, MANUFACTURER REFERENCE MODULE 1L | TYPE : GEARCASE MAINTENANCE KIT | [8 empty] | EQUIPMENT NAME : ELECTRIC ACTUATOR | EQUIPMENT TYPE/MODEL : IQ14 |  |  | MANUFACTURER : ROTORK | MANUFACTURER REFERENCE : MODULE 1L
6059000751 | R1201 | KIT | KIT: ACCESS;POWER SUPP | KIT: TYPE ACCESSORIES, APPLICATION POWER SUPPLY, 110/220VAC TO 24VDC, 2.5A | TYPE : ACCESSORIES | APPLICATION : POWER SUPPLY, 110/220VAC TO 24VDC, 2.5A
6164840103 | R1201 | KIT | KIT: REPAIR;VACUUM PUMP;904-M2;601-90-05 | KIT: TYPE REPAIR, CONTAINS A 1EA RETAINING RING PN.82-61-00, CONTAINS B 1EA O-RING KIT PN.82-96-73, CONTAINS C 1EA BALL BEARING PN.83-32-48, CONTAINS D 1EA BALL BEARING PN.83-37-01, CONTAINS E 1EA MECHANICAL SEAL PN.515-67-01, CONTAINS F 1EA MECHANICAL SEAL PN.517-73-01, CONTAINS X 1EA GUIDE WASHER PN.578-12-00, NUMBER OF PIECES 7, EQUIPMENT NAME VACUUM PUMP, EQUIPMENT TYPE/MODEL 904-M2, MANUFACTURER NASH, MANUFACTURER REFERENCE 601-90-05 | TYPE : REPAIR |  | CONTAINS A : 1EA RETAINING RING PN.82-61-00 | CONTAINS B : 1EA O-RING KIT PN.82-96-73 | CONTAINS C : 1EA BALL BEARING PN.83-32-48 | CONTAINS D : 1EA BALL BEARING PN.83-37-01 | CONTAINS E : 1EA MECHANICAL SEAL PN.515-67-01 | CONTAINS F : 1EA MECHANICAL SEAL PN.517-73-01 | CONTAINS X : 1EA GUIDE WASHER PN.578-12-00 | NUMBER OF PIECES : 7 |  | EQUIPMENT NAME : VACUUM PUMP | EQUIPMENT TYPE/MODEL : 904-M2 |  |  | MANUFACTURER : NASH | MANUFACTURER REFERENCE : 601-90-05
6164840453 | R1201 | KIT | KIT: REPAIR;FLOAT VALVE;F-5F-6R | KIT: TYPE REPAIR, SPECIAL FEATURES CAST IRON, EQUIPMENT NAME DRILL PIPE FLOAT VALVE, EQUIPMENT TYPE/MODEL MODEL F, SIZE 5F-6R, MANUFACTURER BAKERLINE | TYPE : REPAIR | [9 empty] | SPECIAL FEATURES : CAST IRON | EQUIPMENT NAME : DRILL PIPE FLOAT VALVE | EQUIPMENT TYPE/MODEL : MODEL F, SIZE 5F-6R |  |  | MANUFACTURER : BAKERLINE
6164840603 | R1201 | KIT | KIT: REPAIR;FLOAT VALVE;F-4R;011-700 | KIT: TYPE REPAIR, EQUIPMENT NAME DRILL PIPE FLOAT VALVE, EQUIPMENT TYPE/MODEL MODEL F, SIZE 4R, MANUFACTURER BAKERLINE, MANUFACTURER REFERENCE 011-700 | TYPE : REPAIR | [10 empty] | EQUIPMENT NAME : DRILL PIPE FLOAT VALVE | EQUIPMENT TYPE/MODEL : MODEL F, SIZE 4R |  |  | MANUFACTURER : BAKERLINE | MANUFACTURER REFERENCE : 011-700
6702010101 | R1201 | KIT | KIT: BASE MTC;ACTUATOR;IQ7-35;MOD 2D | KIT: TYPE BASE MAINTENANCE, CONTAINS A 1EA BALL BEARING DEEP GROOVE 6010-2RS1 NO.2 COMP.02-073, CONTAINS B 1EA SCREW SET NO.6A COMP.06-1678, CONTAINS C 1EA DRIVE BUSH NO.5 COMP.32853, CONTAINS D 1EA LABEL-IQ SCREWED RING NO.12 COMP.40621, NUMBER OF PIECES 4, EQUIPMENT NAME ELECTRIC ACTUATOR, EQUIPMENT TYPE/MODEL IQ7-35, EQUIPMENT SERIAL NUMBER Z31926010101, MANUFACTURER ROTORK, MANUFACTURER REFERENCE WIQ71061, MODULE 2D | TYPE : BASE MAINTENANCE |  | CONTAINS A : 1EA BALL BEARING DEEP GROOVE 6010-2RS1 NO.2 COMP.02-073 | CONTAINS B : 1EA SCREW SET NO.6A COMP.06-1678 | CONTAINS C : 1EA DRIVE BUSH NO.5 COMP.32853 | CONTAINS D : 1EA LABEL-IQ SCREWED RING NO.12 COMP.40621 |  |  |  | NUMBER OF PIECES : 4 |  | EQUIPMENT NAME : ELECTRIC ACTUATOR | EQUIPMENT TYPE/MODEL : IQ7-35 | EQUIPMENT SERIAL NUMBER : Z31926010101 |  | MANUFACTURER : ROTORK | MANUFACTURER REFERENCE : WIQ71061, MODULE 2D
6702010021 | R1201 | KIT | KIT: GEARCASE;ACTUATOR;IQ7-18;MOD 1C | KIT: TYPE GEARCASE MAINTENANCE KIT, APPLICATION RESOLVER DRIVE MECHANISM, CONTAINS A 2EA SCREW PAN NO.43 COMP.06-452, CONTAINS B 1EA OIL SEAL NO.3 COMP.24-198, CONTAINS C 2EA WASHER M4 NYLON NO.84 COMP.29-619, CONTAINS D 2EA WASHER SPRING M4 NO.44 COMP.30-431, CONTAINS E 1EA BEVEL GEAR NO.19 COMP.32879, CONTAINS F 1EA BEVEL PINION NO.5 COMP.32880, CONTAINS X 1EA BEVEL SHAFT SPRING NO.72, 2EA PUSH ON-CLIP NO.6 COMP.41-673, 1EA IQ MAGNETIC RESOLVER ASSEMBLY DRAWING COMP.41166, 1EA MAGNETIC RING MOULDED COMP.43188, 1EA IQ INSTALLATION AND MAINTENANCE COMP.PUB002-023-00-0898, NUMBER OF PIECES 15, EQUIPMENT NAME ELECTRIC ACTUATOR, EQUIPMENT TYPE/MODEL IQ7-18, MANUFACTURER ROTORK, MANUFACTURER REFERENCE WIQ71001, MODULE 1C | TYPE : GEARCASE MAINTENANCE KIT | APPLICATION : RESOLVER DRIVE MECHANISM | CONTAINS A : 2EA SCREW PAN NO.43 COMP.06-452 | CONTAINS B : 1EA OIL SEAL NO.3 COMP.24-198 | CONTAINS C : 2EA WASHER M4 NYLON NO.84 COMP.29-619 | CONTAINS D : 2EA WASHER SPRING M4 NO.44 COMP.30-431 | CONTAINS E : 1EA BEVEL GEAR NO.19 COMP.32879 | CONTAINS F : 1EA BEVEL PINION NO.5 COMP.32880 | CONTAINS X : 1EA BEVEL SHAFT SPRING NO.72, 2EA PUSH ON-CLIP NO.6 COMP.41-673, 1EA IQ MAGNETIC RESOLVER ASSEMBLY DRAWING COMP.41166, 1EA MAGNETIC RING MOULDED COMP.43188, 1EA IQ INSTALLATION AND MAINTENANCE COMP.PUB002-023-00-0898 | NUMBER OF PIECES : 15 |  | EQUIPMENT NAME : ELECTRIC ACTUATOR | EQUIPMENT TYPE/MODEL : IQ7-18 |  |  | MANUFACTURER : ROTORK | MANUFACTURER REFERENCE : WIQ71001, MODULE 1C
6702010041 | R1201 | KIT | KIT: GEARCASE;ACTUATOR;IQ7-18;MOD 1G | KIT: TYPE GEARCASE MAINTENANCE KIT, APPLICATION HAND AUTO LEVER, CONTAINS A 1EA SCREW NO.45 COMP.06-134, CONTAINS B 1EA SCREW NO.12 COMP.06-1450, CONTAINS C 1EA HAND AUTO RETURN SPRING NO.9 COMP.13957, CONTAINS D 50ML LOCTITE 270 COMP.17-012, CONTAINS E 1EA O-RING NO.8 COMP.23-022, CONTAINS F 1EA WASHER SPRING M6 NO.75 COMP.29-692, CONTAINS X 1EA WASHER SPRING M3 NO.46 COMP.30-429, 1EA HAND AUTO JACK NO.10 COMP.33712, 1EA HAND AUTO SPRING FINGER NO.11 COMP.33175, 1EA HAND AUTO LEVER IQ7-18 NO.7B COMP.42058, NUMBER OF PIECES 9EA/50ML, EQUIPMENT NAME ELECTRIC ACTUATOR, EQUIPMENT TYPE/MODEL IQ7-18, MANUFACTURER ROTORK, MANUFACTURER REFERENCE WIQ71012, MODULE 1G | TYPE : GEARCASE MAINTENANCE KIT | APPLICATION : HAND AUTO LEVER | CONTAINS A : 1EA SCREW NO.45 COMP.06-134 | CONTAINS B : 1EA SCREW NO.12 COMP.06-1450 | CONTAINS C : 1EA HAND AUTO RETURN SPRING NO.9 COMP.13957 | CONTAINS D : 50ML LOCTITE 270 COMP.17-012 | CONTAINS E : 1EA O-RING NO.8 COMP.23-022 | CONTAINS F : 1EA WASHER SPRING M6 NO.75 COMP.29-692 | CONTAINS X : 1EA WASHER SPRING M3 NO.46 COMP.30-429, 1EA HAND AUTO JACK NO.10 COMP.33712, 1EA HAND AUTO SPRING FINGER NO.11 COMP.33175, 1EA HAND AUTO LEVER IQ7-18 NO.7B COMP.42058 | NUMBER OF PIECES : 9EA/50ML |  | EQUIPMENT NAME : ELECTRIC ACTUATOR | EQUIPMENT TYPE/MODEL : IQ7-18 |  |  | MANUFACTURER : ROTORK | MANUFACTURER REFERENCE : WIQ71012, MODULE 1G
6702010151 | R1201 | KIT | KIT: TERM PLUG;ACTUATOR;IQ7-35;MOD 7A | KIT: TYPE TERMINAL PLUG/CONNECTOR BLOCKS, APPLICATION ELECTRIC COVER ASSEMBLY, CONTAINS A SCREW CAP M6 X 10MM LG NO.28 COMP.06-121, CONTAINS B SCREW NO.A COMP.06-1346ZP, CONTAINS C SCREW NO.3 COMP.08-229, CONTAINS D O-RING NO.8 COMP.23-318, CONTAINS E POWER TERMINAL SCREEN NO.1 COMP.26085, CONTAINS F NY WASH NO.2 COMP.29-221, CONTAINS X TERMINAL NO.16 COMP.38377, POWER SCREEN NO.35B COMP.37679, TERMINAL BLOCK NO.1F COMP.39073, RESOLVER LOOM NO.25A COMP.34929, LOOM NO.27 COMP.36643, MOTOR LOOM NO.21B COMP.34175, SCREEN SUPPRESSOR NO.30A COMP.30456, WASHER SPRING M6 NO.29 COMP.30-438, EQUIPMENT NAME ELECTRIC ACTUATOR, EQUIPMENT TYPE/MODEL IQ7-35, EQUIPMENT SERIAL NUMBER Z31926010101, MANUFACTURER ROTORK, MANUFACTURER REFERENCE MODULE 7A, IQ0-07-H1854416 | TYPE : TERMINAL PLUG/CONNECTOR BLOCKS | APPLICATION : ELECTRIC COVER ASSEMBLY | CONTAINS A : SCREW CAP M6 X 10MM LG NO.28 COMP.06-121 | CONTAINS B : SCREW NO.A COMP.06-1346ZP | CONTAINS C : SCREW NO.3 COMP.08-229 | CONTAINS D : O-RING NO.8 COMP.23-318 | CONTAINS E : POWER TERMINAL SCREEN NO.1 COMP.26085 | CONTAINS F : NY WASH NO.2 COMP.29-221 | CONTAINS X : WASHER SPRING M6 NO.29 COMP.30-438, SCREEN SUPPRESSOR NO.30A COMP.30456, MOTOR LOOM NO.21B COMP.34175, RESOLVER LOOM NO.25A COMP.34929, LOOM NO.27 COMP.36643, POWER SCREEN NO.35B COMP.37679, TERMINAL NO.16 COMP.38377, TERMINAL BLOCK NO.1F COMP.39073 |  |  | EQUIPMENT NAME : ELECTRIC ACTUATOR | EQUIPMENT TYPE/MODEL : IQ7-35 | EQUIPMENT SERIAL NUMBER : Z31926010101 |  | MANUFACTURER : ROTORK | MANUFACTURER REFERENCE : IQ0-07-H1854416, MODULE 7A
9900254570 | R1201 | KIT | KIT: PARTS;CRANE;RT745;9904108059 | KIT: TYPE PARTS, CONTAINS A RING, CONTAINS B GEAR, CONTAINS C BOLT, EQUIPMENT NAME ROUGH TERRAIN CRANE, EQUIPMENT TYPE/MODEL RT745, MANUFACTURER GROVE, MANUFACTURER REFERENCE 9904108059 | TYPE : PARTS |  | CONTAINS A : RING | CONTAINS B : GEAR | CONTAINS C : BOLT | [6 empty] | EQUIPMENT NAME : ROUGH TERRAIN CRANE | EQUIPMENT TYPE/MODEL : RT745 |  |  | MANUFACTURER : GROVE | MANUFACTURER REFERENCE : 9904108059
9900226086 | R1201 | KIT | KIT: SEAL;CRANE;RT745;9632101468 | KIT: TYPE SEAL, EQUIPMENT NAME ROUGH TERRAIN CRANE, EQUIPMENT TYPE/MODEL RT745, MANUFACTURER GROVE, MANUFACTURER REFERENCE 9632101468 | TYPE : SEAL | [10 empty] | EQUIPMENT NAME : ROUGH TERRAIN CRANE | EQUIPMENT TYPE/MODEL : RT745 |  |  | MANUFACTURER : GROVE | MANUFACTURER REFERENCE : 9632101468
9900254305 | R1201 | KIT | KIT: BEARING & SEAL FORW;TRUCK;KIT-4426 | KIT: TYPE BEARING & SEAL FORWARD, EQUIPMENT NAME TRUCK, MANUFACTURER MERITOR, MANUFACTURER REFERENCE KIT-4426 | TYPE : BEARING & SEAL FORWARD | [10 empty] | EQUIPMENT NAME : TRUCK |  |  |  | MANUFACTURER : MERITOR | MANUFACTURER REFERENCE : KIT-4426
7599010293 | R1201 | KIT | KIT: CENTRONIK;ACTUATOR;IQ40-95;MOD 6B | KIT: TYPE CENTRONIK, CONTAINS A CONTROL PCB WITH TRANSFORMER, CONTAINS B REMOTE MOUNTING FRAME, CONTAINS C MOUNTING BRACKET, M10 FIXING BOLT, LOCK NUT, CONTAINS D POWER MODULE CHASSIS, CONTAINS E FUSE PCB, CONTAINS F POWER PCB, CONTAINS X REVERSING CONTACTOR, EQUIPMENT NAME ELECTRIC ACTUATOR, EQUIPMENT TYPE/MODEL IQ40-95, MANUFACTURER ROTORK, MANUFACTURER REFERENCE MODULE 6B | TYPE : CENTRONIK |  | CONTAINS A : CONTROL PCB WITH TRANSFORMER | CONTAINS B : REMOTE MOUNTING FRAME | CONTAINS C : MOUNTING BRACKET, M10 FIXING BOLT, LOCK NUT | CONTAINS D : POWER MODULE CHASSIS | CONTAINS E : FUSE PCB | CONTAINS F : POWER PCB | CONTAINS X : REVERSING CONTACTOR |  |  | EQUIPMENT NAME : ELECTRIC ACTUATOR | EQUIPMENT TYPE/MODEL : IQ40-95 |  |  | MANUFACTURER : ROTORK | MANUFACTURER REFERENCE : MODULE 6B
9900254311 | R1201 | KIT | KIT: COOLANT TEST;TRUCK;CC2602M | KIT: TYPE COOLANT TEST, EQUIPMENT NAME TRUCK, MANUFACTURER WESTERN STAR, MANUFACTURER REFERENCE CC2602M | TYPE : COOLANT TEST | [10 empty] | EQUIPMENT NAME : TRUCK |  |  |  | MANUFACTURER : WESTERN STAR | MANUFACTURER REFERENCE : CC2602M
9900254316 | R1201 | KIT | KIT: BRAKE LINING;TRUCK;138-18350/920 | KIT: TYPE BRAKE LINING, EQUIPMENT NAME TRUCK, MANUFACTURER WESTERN STAR, MANUFACTURER REFERENCE 138-18350/920/0271 | TYPE : BRAKE LINING | [10 empty] | EQUIPMENT NAME : TRUCK |  |  |  | MANUFACTURER : WESTERN STAR | MANUFACTURER REFERENCE : 138-18350/920/0271
9900254319 | R1201 | KIT | KIT: REPAIR;STEERING;04456-30081-71 | KIT: TYPE REPAIR, APPLICATION STEERING, EQUIPMENT NAME DIESEL FORKLIFT, MANUFACTURER TOYOTA, MANUFACTURER REFERENCE 04456-30081-71 | TYPE : REPAIR | APPLICATION : STEERING | [9 empty] | EQUIPMENT NAME : DIESEL FORKLIFT |  |  |  | MANUFACTURER : TOYOTA | MANUFACTURER REFERENCE : 04456-30081-71
9900254308 | R1201 | KIT | KIT: BRAKE LINING;CRANE;RT745;2001-D-82 | KIT: TYPE BRAKE LINING, EQUIPMENT NAME ROUGH TERRAIN CRANE, EQUIPMENT TYPE/MODEL RT745, MANUFACTURER GROVE, MANUFACTURER REFERENCE 2001-D-82 | TYPE : BRAKE LINING | [10 empty] | EQUIPMENT NAME : ROUGH TERRAIN CRANE | EQUIPMENT TYPE/MODEL : RT745 |  |  | MANUFACTURER : GROVE | MANUFACTURER REFERENCE : 2001-D-82
9900254307 | R1201 | KIT | KIT: BRAKE HARDWARE;TRUCK;KIT-8037 | KIT: TYPE BRAKE HARDWARE, APPLICATION DRUM BRAKE AND WHEEL END, EQUIPMENT NAME TRUCK, MANUFACTURER MERITOR, MANUFACTURER REFERENCE KIT-8037 | TYPE : BRAKE HARDWARE | APPLICATION : DRUM BRAKE AND WHEEL END | [9 empty] | EQUIPMENT NAME : TRUCK |  |  |  | MANUFACTURER : MERITOR | MANUFACTURER REFERENCE : KIT-8037
9900254317 | R1201 | KIT | KIT: LOCK PIN;JOHN DEERE;TRACTOR;70363 | KIT: TYPE LOCK PIN, EQUIPMENT NAME TRACTOR, MANUFACTURER JOHN DEERE, MANUFACTURER REFERENCE 70363 | TYPE : LOCK PIN | [10 empty] | EQUIPMENT NAME : TRACTOR |  |  |  | MANUFACTURER : JOHN DEERE | MANUFACTURER REFERENCE : 70363
9900254340 | R1201 | KIT | KIT: SEAL;POWER STEER | KIT: TYPE SEAL, APPLICATION VISTON POWER STEERING PUMP | TYPE : SEAL | APPLICATION : VISTON POWER STEERING PUMP
9900254313 | R1201 | KIT | KIT: CYL O/H;FORKLIFT;04654-20030-71 | KIT: TYPE CYLINDER O/H, EQUIPMENT NAME DIESEL FORKLIFT, EQUIPMENT TYPE/MODEL 6FD30, MANUFACTURER TOYOTA, MANUFACTURER REFERENCE 04654-20030-71 | TYPE : CYLINDER O/H | [10 empty] | EQUIPMENT NAME : DIESEL FORKLIFT | EQUIPMENT TYPE/MODEL : 6FD30 |  |  | MANUFACTURER : TOYOTA | MANUFACTURER REFERENCE : 04654-20030-71
9900254315 | R1201 | KIT | KIT: KING PIN;WELD TRUCK;PS120;MB-294272 | KIT: TYPE KING PIN, EQUIPMENT NAME WELDING TRUCK, EQUIPMENT TYPE/MODEL PS120, MANUFACTURER MITSUBISHI, MANUFACTURER REFERENCE MB-294272 | TYPE : KING PIN | [10 empty] | EQUIPMENT NAME : WELDING TRUCK | EQUIPMENT TYPE/MODEL : PS120 |  |  | MANUFACTURER : MITSUBISHI | MANUFACTURER REFERENCE : MB-294272
9900254310 | R1201 | KIT | KIT: REPAIR;CAMSHAFT FR/RR;TRUCK;8008 | KIT: TYPE REPAIR, APPLICATION CAMSHAFT FRONT AND REAR, EQUIPMENT NAME VACUUM TRUCK, MANUFACTURER WESTERN STAR, MANUFACTURER REFERENCE KIT-8008 | TYPE : REPAIR | APPLICATION : CAMSHAFT FRONT AND REAR | [9 empty] | EQUIPMENT NAME : VACUUM TRUCK |  |  |  | MANUFACTURER : WESTERN STAR | MANUFACTURER REFERENCE : KIT-8008
9900254309 | R1201 | KIT | KIT: REPAIR;CAMSHAFT FR/RR;TRUCK;8033 | KIT: TYPE REPAIR, APPLICATION CAMSHAFT FRONT AND REAR, CONTAINS A BUSHING, CONTAINS B SEAL, EQUIPMENT NAME VACUUM TRUCK, MANUFACTURER WESTERN STAR, MANUFACTURER REFERENCE KIT-8033 | TYPE : REPAIR | APPLICATION : CAMSHAFT FRONT AND REAR | CONTAINS A : BUSHING | CONTAINS B : SEAL | [7 empty] | EQUIPMENT NAME : VACUUM TRUCK |  |  |  | MANUFACTURER : WESTERN STAR | MANUFACTURER REFERENCE : KIT-8033
9900254312 | R1201 | KIT | KIT: CYL O/H;FORKLIFT;6FD30;04655-20080 | KIT: TYPE CYLINDER O/H, EQUIPMENT NAME DIESEL FORKLIFT, EQUIPMENT TYPE/MODEL 6FD30, MANUFACTURER TOYOTA, MANUFACTURER REFERENCE 04655-20080 | TYPE : CYLINDER O/H | [10 empty] | EQUIPMENT NAME : DIESEL FORKLIFT | EQUIPMENT TYPE/MODEL : 6FD30 |  |  | MANUFACTURER : TOYOTA | MANUFACTURER REFERENCE : 04655-20080
9900254347 | R1201 | KIT | KIT: | KIT: APPLICATION U-JOINT, ADDITIONAL EQUIPMENT DATA SPICER |  | APPLICATION : U-JOINT | [12 empty] | ADDITIONAL EQUIPMENT DATA : SPICER
9900103224 | R1201 | KIT | KIT: REPAIR;FLOAT VALVE;G-4R;48013 | KIT: TYPE REPAIR, CONTAINS A 3EA SPRING, NUMBER OF PIECES 3, EQUIPMENT NAME FULL FLOW DRILL PIPE FLOAT VALVE, EQUIPMENT TYPE/MODEL MODEL G, SIZE 4R, ADDITIONAL EQUIPMENT DATA PRODUCT NO.480-15, MANUFACTURER BAKERLINE, MANUFACTURER REFERENCE 48013 | TYPE : REPAIR |  | CONTAINS A : 3EA SPRING | [6 empty] | NUMBER OF PIECES : 3 |  | EQUIPMENT NAME : FULL FLOW DRILL PIPE FLOAT VALVE | EQUIPMENT TYPE/MODEL : MODEL G, SIZE 4R |  | ADDITIONAL EQUIPMENT DATA : PRODUCT NO.480-15 | MANUFACTURER : BAKERLINE | MANUFACTURER REFERENCE : 48013
9900220101 | R1201 | KIT | KIT: TOOL & ACCESS;WELL DRILLING 5IN | KIT: TYPE TOOL AND ACCESSORIES, APPLICATION WELL DRILLING LATCH-DOWN FOR 5 IN DRILL PIPE | TYPE : TOOL AND ACCESSORIES | APPLICATION : WELL DRILLING LATCH-DOWN FOR 5 IN DRILL PIPE
9900220098 | R1201 | KIT | KIT: TOOL & ACCESS;WELL DRILLING 16IN | KIT: TYPE TOOL AND ACCESSORIES, APPLICATION WELL DRILLING 16 IN | TYPE : TOOL AND ACCESSORIES | APPLICATION : WELL DRILLING 16 IN
9900220099 | R1201 | KIT | KIT: TOOL & ACCESS;WELL DRL 9-5/8IN;TAIL | KIT: TYPE TOOL AND ACCESSORIES, APPLICATION WELL DRILLING 9-5/8 IN, CONTAINS A TAIL, PACK AND PICK | TYPE : TOOL AND ACCESSORIES | APPLICATION : WELL DRILLING 9-5/8 IN | CONTAINS A : TAIL, PACK AND PICK
9900220367 | R1201 | KIT | KIT: TOOL & ACCESS;DRL 21-1/4X13-3/8IN | KIT: TYPE TOOL AND ACCESSORIES, APPLICATION WELL DRILLING 21-1/4 X 13-3/8 IN | TYPE : TOOL AND ACCESSORIES | APPLICATION : WELL DRILLING 21-1/4 X 13-3/8 IN
9900220371 | R1201 | KIT | KIT: TOOL & ACCESS;WELL DRL 20X4-1/2IN | KIT: TYPE TOOL AND ACCESSORIES, APPLICATION WELL DRILLING 20 X 4-1/2 IN FOR BLOW OUT PREVENTER | TYPE : TOOL AND ACCESSORIES | APPLICATION : WELL DRILLING 20 X 4-1/2 IN FOR BLOW OUT PREVENTER
9900220368 | R1201 | KIT | KIT: TOOL & ACCESS;DRL 21-1/4X16IN | KIT: TYPE TOOL AND ACCESSORIES, APPLICATION WELL DRILLING 21-1/4 X 16 IN | TYPE : TOOL AND ACCESSORIES | APPLICATION : WELL DRILLING 21-1/4 X 16 IN
9900103231 | R1201 | KIT | KIT: REPAIR;FLOAT VALVE;F-4R;60117 | KIT: TYPE REPAIR, CONTAINS A 1EA VALVE, CONTAINS B 1EA VALVE DISC, CONTAINS C 1EA VALVE GUIDE, CONTAINS D 3EA SPRING, EQUIPMENT NAME DRILL PIPE FLOAT VALVE, EQUIPMENT TYPE/MODEL MODEL F, SIZE 4R, ADDITIONAL EQUIPMENT DATA PRODUCT NO.480-13, MANUFACTURER BAKERLINE, MANUFACTURER REFERENCE 60117 | TYPE : REPAIR |  | CONTAINS A : 1EA VALVE | CONTAINS B : 1EA VALVE DISC | CONTAINS C : 1EA VALVE GUIDE | CONTAINS D : 3EA SPRING | [5 empty] | EQUIPMENT NAME : DRILL PIPE FLOAT VALVE | EQUIPMENT TYPE/MODEL : MODEL F, SIZE 4R |  | ADDITIONAL EQUIPMENT DATA : PRODUCT NO.480-13 | MANUFACTURER : BAKERLINE | MANUFACTURER REFERENCE : 60117
9903016111 | R1201 | KIT | KIT: BASE MTC;ACTUATOR;IQ90F30A;MOD 2A | KIT: TYPE BASE MAINTENANCE, CONTAINS A DRIVE BUSH, CONTAINS B RETAINER, EQUIPMENT NAME ELECTRIC ACTUATOR, EQUIPMENT TYPE/MODEL IQ90F30A, MANUFACTURER ROTORK, MANUFACTURER REFERENCE MODULE 2A | TYPE : BASE MAINTENANCE |  | CONTAINS A : DRIVE BUSH | CONTAINS B : RETAINER | [7 empty] | EQUIPMENT NAME : ELECTRIC ACTUATOR | EQUIPMENT TYPE/MODEL : IQ90F30A |  |  | MANUFACTURER : ROTORK | MANUFACTURER REFERENCE : MODULE 2A
9903013462 | R1201 | KIT | KIT: CONNECT;161849;4ELECTRICAL | KIT: TYPE CONNECTOR PROTECTOR, SPECIAL FEATURES 4 ELECTRICAL, MANUFACTURER REFERENCE 161849 | TYPE : CONNECTOR PROTECTOR | [9 empty] | SPECIAL FEATURES : 4 ELECTRICAL | [5 empty] | MANUFACTURER REFERENCE : 161849
9900253784 | R1201 | KIT | KIT: REPAIR;PILOT VALVE | KIT: TYPE REPAIR, APPLICATION PILOT VALVE | TYPE : REPAIR | APPLICATION : PILOT VALVE
9903073082 | R1201 | KIT | KIT: VAC PUMP;CTV-1501 | KIT: CONTAINS A 25 IN VINYL CRUSH-PROOF HOSE, CONTAINS B 36 IN EXTENSION TUBE, CONTAINS C 20 IN FLOOR BRUSH, CONTAINS D 12 IN PADDLE TOOL, CONTAINS E 18 IN BULK PICKUP TOOL, CONTAINS F 6 IN UTILITY BRUSH, EQUIPMENT NAME COOLING TOWER VACUUM PUMP, EQUIPMENT TYPE/MODEL CTV-1501 |  |  | CONTAINS A : 25 IN VINYL CRUSH-PROOF HOSE | CONTAINS B : 36 IN EXTENSION TUBE | CONTAINS C : 20 IN FLOOR BRUSH | CONTAINS D : 12 IN PADDLE TOOL | CONTAINS E : 18 IN BULK PICKUP TOOL | CONTAINS F : 6 IN UTILITY BRUSH |  |  |  | EQUIPMENT NAME : COOLING TOWER VACUUM PUMP | EQUIPMENT TYPE/MODEL : CTV-1501
9900103226 | R1201 | KIT | KIT: REPAIR;FLOAT VALVE;F-1R;60122 | KIT: TYPE REPAIR, CONTAINS A 8EA SIDE SEAL, CONTAINS B 2EA VALVE SEAL, NUMBER OF PIECES 10, EQUIPMENT NAME DRILL PIPE FLOAT VALVE, EQUIPMENT TYPE/MODEL MODEL F, SIZE 1R, ADDITIONAL EQUIPMENT DATA PRODUCT NO.480-13, MANUFACTURER BAKERLINE, MANUFACTURER REFERENCE 60122 | TYPE : REPAIR |  | CONTAINS A : 8EA SIDE SEAL | CONTAINS B : 2EA VALVE SEAL | [5 empty] | NUMBER OF PIECES : 10 |  | EQUIPMENT NAME : DRILL PIPE FLOAT VALVE | EQUIPMENT TYPE/MODEL : MODEL F, SIZE 1R |  | ADDITIONAL EQUIPMENT DATA : PRODUCT NO.480-13 | MANUFACTURER : BAKERLINE | MANUFACTURER REFERENCE : 60122
9903053536 | R1201 | KIT | KIT: PULS DAMP;COMPR;ZR55;2906-0187-00 | KIT: TYPE PULSATION DAMPENERS, EQUIPMENT NAME AIR COMPRESSOR, EQUIPMENT TYPE/MODEL ZR55-8.6-50HZ, MANUFACTURER ATLAS COPCO, MANUFACTURER REFERENCE 2906-0187-00 | TYPE : PULSATION DAMPENERS | [10 empty] | EQUIPMENT NAME : AIR COMPRESSOR | EQUIPMENT TYPE/MODEL : ZR55-8.6-50HZ |  |  | MANUFACTURER : ATLAS COPCO | MANUFACTURER REFERENCE : 2906-0187-00
9903053537 | R1201 | KIT | KIT: OIL PUMP;COMPR;ZR55;2906-0006-00 | KIT: TYPE OIL PUMP, EQUIPMENT NAME AIR COMPRESSOR, EQUIPMENT TYPE/MODEL ZR55-8.6-50HZ, MANUFACTURER ATLAS COPCO, MANUFACTURER REFERENCE 2906-0006-00 | TYPE : OIL PUMP | [10 empty] | EQUIPMENT NAME : AIR COMPRESSOR | EQUIPMENT TYPE/MODEL : ZR55-8.6-50HZ |  |  | MANUFACTURER : ATLAS COPCO | MANUFACTURER REFERENCE : 2906-0006-00
9903069740 | R1201 | KIT | KIT: REBUILD;SLAB GATE VLV;36INX300PSI | KIT: TYPE REBUILD, CONTAINS A 1EA LEAD NUT DWG NO.34.06.04.0, CONTAINS B 1EA CONICAL PINION Z12 DWG NO.34.06.05.0, CONTAINS C 1EA CONICAL GEAR Z46 DWG NO. 34.06.06.0, CONTAINS D 1EA PINION Z16 (R-18-27-28-44) DWG NO. 34.06.11.0, CONTAINS E 1EA PINION Z16 (R-28-44) DWG NO.34.06.13.0, CONTAINS F 1EA WHEEL Z26 (R-28-44) DWG NO.34.06.14.0, CONTAINS X 1EA ESTERNAL SEEGER D.55 UNI 7435, 2EA LANTERN RING 35-45-07, 1EA O-RING OR 4925 NBR, 2EA BALL BUSHING 6006ZZ, 1EA WHEEL Z48 (R-18-27-28-44) DWG NO.34.06.15.0, 1EA WHEEL Z35 (R-9-27-44-58) DWG NO.34.06.18.0, 1EA PINION Z15 (R-27-44-58) DWG NO.34.06.17.0, 2EA NEEDLE BEARING AXK+2AS150-190, 1EA BALL BUSHING 60209ZZ, 5EA BALL BEARING 6007ZZ, 1EA BALL BEARING 6011ZZ, 1EA O-RING OR 215 NBR, 54EA BALL GRC 3/8 IN, 68EA BALL GRC 1/2 IN, EQUIPMENT NAME SLAB GATE VALVE, EQUIPMENT TYPE/MODEL 36 IN X 300 PSI | TYPE : REBUILD |  | CONTAINS A : 1EA LEAD NUT DWG NO.34.06.04.0 | CONTAINS B : 1EA CONICAL PINION Z12 DWG NO.34.06.05.0 | CONTAINS C : 1EA CONICAL GEAR Z46 DWG NO. 34.06.06.0 | CONTAINS D : 1EA PINION Z16 (R-18-27-28-44) DWG NO. 34.06.11.0 | CONTAINS E : 1EA PINION Z16 (R-28-44) DWG NO.34.06.13.0 | CONTAINS F : 1EA WHEEL Z26 (R-28-44) DWG NO.34.06.14.0 | CONTAINS X : 1EA WHEEL Z48 (R-18-27-28-44) DWG NO.34.06.15.0, 1EA PINION Z15 (R-27-44-58) DWG NO.34.06.17.0, 1EA WHEEL Z35 (R-9-27-44-58) DWG NO.34.06.18.0, 2EA NEEDLE BEARING AXK+2AS150-190, 5EA BALL BEARING 6007ZZ, 2EA BALL BUSHING 6006ZZ, 68EA BALL GRC 1/2 IN, 54EA BALL GRC 3/8 IN, 1EA ESTERNAL SEEGER D.55 UNI 7435, 2EA LANTERN RING 35-45-07, 1EA O-RING OR 215 NBR, 1EA O-RING OR 4925 NBR, 1EA BALL BEARING 6011ZZ, 1EA BALL BUSHING 60209ZZ |  |  | EQUIPMENT NAME : SLAB GATE VALVE | EQUIPMENT TYPE/MODEL : 36 IN X 300 PSI
9913054187 | R1201 | KIT | KIT: COMPR;TYPE 30 | KIT: TYPE VALVE/GASKET, EQUIPMENT NAME RECIPROCATING AIR COMPRESSOR, EQUIPMENT TYPE/MODEL TYPE 30, MODEL 3000, MANUFACTURER INGERSOLL RAND, MANUFACTURER REFERENCE 32229379 | TYPE : VALVE/GASKET | [10 empty] | EQUIPMENT NAME : RECIPROCATING AIR COMPRESSOR | EQUIPMENT TYPE/MODEL : TYPE 30, MODEL 3000 |  |  | MANUFACTURER : INGERSOLL RAND | MANUFACTURER REFERENCE : 32229379
6702010121 | R1201 | KIT | KIT: CENTRONIK;ACTUATOR;IQ7-35;MOD 6G | KIT: TYPE CENTRONIK, CONTAINS A FIXING RING, CONTAINS B MAIN PCB WITH LCD, CONTAINS C PCB, CONTAINS D SCREW, EQUIPMENT NAME ELECTRIC ACTUATOR, EQUIPMENT TYPE/MODEL IQ7-35, EQUIPMENT SERIAL NUMBER Z31926010101, MANUFACTURER ROTORK, MANUFACTURER REFERENCE MODULE 6G | TYPE : CENTRONIK |  | CONTAINS A : FIXING RING | CONTAINS B : MAIN PCB WITH LCD | CONTAINS C : PCB | CONTAINS D : SCREW | [5 empty] | EQUIPMENT NAME : ELECTRIC ACTUATOR | EQUIPMENT TYPE/MODEL : IQ7-35 | EQUIPMENT SERIAL NUMBER : Z31926010101 |  | MANUFACTURER : ROTORK | MANUFACTURER REFERENCE : MODULE 6G
8361740113 | R1201 | KIT | KIT: PARTS;OLTC;TYPE S;0040093 | KIT: TYPE PARTS, SPECIAL FEATURES CARBON STEEL CROME PLATED, EQUIPMENT NAME ON-LOAD TAP CHANGER, EQUIPMENT TYPE/MODEL TYPE S, MANUFACTURER ELIN, MANUFACTURER REFERENCE 0040093 | TYPE : PARTS | [9 empty] | SPECIAL FEATURES : CARBON STEEL CROME PLATED | EQUIPMENT NAME : ON-LOAD TAP CHANGER | EQUIPMENT TYPE/MODEL : TYPE S |  |  | MANUFACTURER : ELIN | MANUFACTURER REFERENCE : 0040093
9900255415 | R1201 | KIT | KIT: CENTRONIK;ACTUATOR;IQ40;MOD 6G | KIT: TYPE CENTRONIK, CONTAINS A FIXING RING, CONTAINS B MAIN PCB WITH LCD, CONTAINS C PCB, CONTAINS D SCREW, EQUIPMENT NAME ELECTRIC ACTUATOR, EQUIPMENT TYPE/MODEL IQ40, EQUIPMENT SERIAL NUMBER B2665802104, MANUFACTURER ROTORK, MANUFACTURER REFERENCE MODULE 6G | TYPE : CENTRONIK |  | CONTAINS A : FIXING RING | CONTAINS B : MAIN PCB WITH LCD | CONTAINS C : PCB | CONTAINS D : SCREW | [5 empty] | EQUIPMENT NAME : ELECTRIC ACTUATOR | EQUIPMENT TYPE/MODEL : IQ40 | EQUIPMENT SERIAL NUMBER : B2665802104 |  | MANUFACTURER : ROTORK | MANUFACTURER REFERENCE : MODULE 6G
9913057763 | R1201 | KIT | KIT: GASKET;ENGINE;3406;232-6599 | KIT: TYPE GASKET, EQUIPMENT NAME DIESEL ENGINE, EQUIPMENT TYPE/MODEL 3406, EQUIPMENT SERIAL NUMBER 6TB14953, ADDITIONAL EQUIPMENT DATA 472 HP, MANUFACTURER CATERPILLAR, MANUFACTURER REFERENCE 232-6599 | TYPE : GASKET | [10 empty] | EQUIPMENT NAME : DIESEL ENGINE | EQUIPMENT TYPE/MODEL : 3406 | EQUIPMENT SERIAL NUMBER : 6TB14953 | ADDITIONAL EQUIPMENT DATA : 472 HP | MANUFACTURER : CATERPILLAR | MANUFACTURER REFERENCE : 232-6599
9903029483 | R1201 | KIT | KIT: SERVICE 2000HR;COMPR;2906-0665-00 | KIT: TYPE SERVICE 2000 HRS, EQUIPMENT NAME AIR COMPRESSOR, MANUFACTURER ATLAS COPCO, MANUFACTURER REFERENCE 2906-0665-00 | TYPE : SERVICE 2000 HRS | [10 empty] | EQUIPMENT NAME : AIR COMPRESSOR |  |  |  | MANUFACTURER : ATLAS COPCO | MANUFACTURER REFERENCE : 2906-0665-00
9913057964 | R1201 | KIT | KIT: MODULE MK5S UPGRADE;2230501850 | KIT: TYPE CONTROLER MODULE MK5S UPGRADE, CONTAINS A C/W ALL ACCESSORIES, EQUIPMENT NAME AIR COMPRESSOR, MANUFACTURER ATLAS COPCO, MANUFACTURER REFERENCE 2230501850 | TYPE : CONTROLER MODULE MK5S UPGRADE |  | CONTAINS A : C/W ALL ACCESSORIES | [8 empty] | EQUIPMENT NAME : AIR COMPRESSOR |  |  |  | MANUFACTURER : ATLAS COPCO | MANUFACTURER REFERENCE : 2230501850
9900222519 | R1201 | KIT | KIT: SEAL;SHAFT;COMPR;02250050-363 | KIT: TYPE SEAL, APPLICATION SHAFT, EQUIPMENT NAME AIR COMPRESSOR, MANUFACTURER SULLAIR, MANUFACTURER REFERENCE 02250050-363 | TYPE : SEAL | APPLICATION : SHAFT | [9 empty] | EQUIPMENT NAME : AIR COMPRESSOR |  |  |  | MANUFACTURER : SULLAIR | MANUFACTURER REFERENCE : 02250050-363
9900227375 | R1201 | KIT | KIT: REPAIR;BLOWDOWN;COMPR;35322379 | KIT: TYPE REPAIR, APPLICATION BLOWDOWN VALVE, EQUIPMENT NAME AIR COMPRESSOR, EQUIPMENT TYPE/MODEL P250WCU, MANUFACTURER INGERSOLL RAND, MANUFACTURER REFERENCE 35322379 | TYPE : REPAIR | APPLICATION : BLOWDOWN VALVE | [9 empty] | EQUIPMENT NAME : AIR COMPRESSOR | EQUIPMENT TYPE/MODEL : P250WCU |  |  | MANUFACTURER : INGERSOLL RAND | MANUFACTURER REFERENCE : 35322379
9900235299 | R1201 | KIT | KIT: SEAL;COMPR;12DS-4040AC;001684 | KIT: TYPE SEAL, EQUIPMENT NAME AIR COMPRESSOR, EQUIPMENT TYPE/MODEL 12DS-4040AC, MANUFACTURER SULLAIR, MANUFACTURER REFERENCE 001684 | TYPE : SEAL | [10 empty] | EQUIPMENT NAME : AIR COMPRESSOR | EQUIPMENT TYPE/MODEL : 12DS-4040AC |  |  | MANUFACTURER : SULLAIR | MANUFACTURER REFERENCE : 001684
9913056897 | R1201 | KIT | KIT: REG VALVE;AIR COMPR;2911-0090-00 | KIT: TYPE REGULATING VALVE, CONTAINS A 1EA SPRING, REF.10, CONTAINS B 1EA BEARING BALL, REF.20, CONTAINS C 1EA MEMBRANE, REF.30, CONTAINS D 1EA O-RING, REF.40, CONTAINS E 1EA O-RING, REF.50, CONTAINS F 1EA O-RING, REF.60, NUMBER OF PIECES 6, EQUIPMENT NAME PORTABLE AIR COMPRESSOR, EQUIPMENT TYPE/MODEL XAHS-186-DD, MANUFACTURER ATLAS COPCO, MANUFACTURER REFERENCE 2911-0090-00 | TYPE : REGULATING VALVE |  | CONTAINS A : 1EA SPRING, REF.10 | CONTAINS B : 1EA BEARING BALL, REF.20 | CONTAINS C : 1EA MEMBRANE, REF.30 | CONTAINS D : 1EA O-RING, REF.40 | CONTAINS E : 1EA O-RING, REF.50 | CONTAINS F : 1EA O-RING, REF.60 |  | NUMBER OF PIECES : 6 |  | EQUIPMENT NAME : PORTABLE AIR COMPRESSOR | EQUIPMENT TYPE/MODEL : XAHS-186-DD |  |  | MANUFACTURER : ATLAS COPCO | MANUFACTURER REFERENCE : 2911-0090-00
8553980251 | R1201 | KIT | KIT: O-RING;ACTUATOR;MOD 55C | KIT: TYPE O-RING, EQUIPMENT NAME ELECTRIC ACTUATOR, MANUFACTURER ROTORK, MANUFACTURER REFERENCE MODULE 55C, ITEM NO.C.05150 | TYPE : O-RING | [10 empty] | EQUIPMENT NAME : ELECTRIC ACTUATOR |  |  |  | MANUFACTURER : ROTORK | MANUFACTURER REFERENCE : MODULE 55C, ITEM NO.C.05150
9900241035 | R1201 | KIT | KIT: REPAIR DIAPH;COMPR;P250WCU;35387919 | KIT: TYPE REPAIR DIAPHRAGM, EQUIPMENT NAME AIR COMPRESSOR, EQUIPMENT TYPE/MODEL P250WCU, TYPE C-101, MANUFACTURER INGERSOLL RAND, MANUFACTURER REFERENCE 35387919 | TYPE : REPAIR DIAPHRAGM | [10 empty] | EQUIPMENT NAME : AIR COMPRESSOR | EQUIPMENT TYPE/MODEL : P250WCU, TYPE C-101 |  |  | MANUFACTURER : INGERSOLL RAND | MANUFACTURER REFERENCE : 35387919
8553981101 | R1201 | KIT | KIT: REPAIR SEAT;ST799628B-P78 | KIT: TYPE REPAIR SEAT, CONTAINS A DWG:ST799628B-POS 87, CONTAINS B DWG:ST799628B-POS 74, CONTAINS C DWG:ST799628B-POS 94, CONTAINS D DWG:ST799628B-POS 55, CONTAINS E DWG:ST799628B-POS 75, CONTAINS F DWG:ST799628B-POS 78, CONTAINS X DWG:ST799628B-POS 88, DWG:ST799628B-POS 62, EQUIPMENT NAME STEAM TURBINE, EQUIPMENT TYPE/MODEL ST-100, EQUIPMENT SERIAL NUMBER K1E69011G1, MANUFACTURER FUJI ELECTRIC, MANUFACTURER REFERENCE DWG:ST799628B-POS 78 | TYPE : REPAIR SEAT |  | CONTAINS A : DWG:ST799628B-POS 87 | CONTAINS B : DWG:ST799628B-POS 74 | CONTAINS C : DWG:ST799628B-POS 94 | CONTAINS D : DWG:ST799628B-POS 55 | CONTAINS E : DWG:ST799628B-POS 75 | CONTAINS F : DWG:ST799628B-POS 78 | CONTAINS X : DWG:ST799628B-POS 88, DWG:ST799628B-POS 62 |  |  | EQUIPMENT NAME : STEAM TURBINE | EQUIPMENT TYPE/MODEL : ST-100 | EQUIPMENT SERIAL NUMBER : K1E69011G1 |  | MANUFACTURER : FUJI ELECTRIC | MANUFACTURER REFERENCE : DWG:ST799628B-POS 78
8553981151 | R1201 | KIT | KIT: REPAIR SEAT;ST799628B-P64 | KIT: TYPE REPAIR SEAT, CONTAINS A DWG:ST799628B-POS 64, CONTAINS B DWG:ST799628B-POS 86, EQUIPMENT NAME STEAM TURBINE, EQUIPMENT TYPE/MODEL ST-100, EQUIPMENT SERIAL NUMBER K1E69011G1, MANUFACTURER FUJI ELECTRIC, MANUFACTURER REFERENCE DWG:ST799628B-POS 64 | TYPE : REPAIR SEAT |  | CONTAINS A : DWG:ST799628B-POS 64 | CONTAINS B : DWG:ST799628B-POS 86 | [7 empty] | EQUIPMENT NAME : STEAM TURBINE | EQUIPMENT TYPE/MODEL : ST-100 | EQUIPMENT SERIAL NUMBER : K1E69011G1 |  | MANUFACTURER : FUJI ELECTRIC | MANUFACTURER REFERENCE : DWG:ST799628B-POS 64
9900241098 | R1201 | KIT | KIT: THERMO VLV;COMPR;SSR-EP-60/50-C-100 | KIT: TYPE THERMOSTATIC VALVE, EQUIPMENT NAME ROTARY SCREW AIR COMPRESSOR, EQUIPMENT TYPE/MODEL SSR-EP-60/50-C-100-A/B, MANUFACTURER INGERSOLL RAND | TYPE : THERMOSTATIC VALVE | [10 empty] | EQUIPMENT NAME : ROTARY SCREW AIR COMPRESSOR | EQUIPMENT TYPE/MODEL : SSR-EP-60/50-C-100-A/B |  |  | MANUFACTURER : INGERSOLL RAND
9900241099 | R1201 | KIT | KIT: CONTACT;COMPR;SSR-EP-60/50-C-100 | KIT: TYPE CONTACT, EQUIPMENT NAME ROTARY SCREW AIR COMPRESSOR, EQUIPMENT TYPE/MODEL SSR-EP-60/50-C-100-A/B, MANUFACTURER INGERSOLL RAND | TYPE : CONTACT | [10 empty] | EQUIPMENT NAME : ROTARY SCREW AIR COMPRESSOR | EQUIPMENT TYPE/MODEL : SSR-EP-60/50-C-100-A/B |  |  | MANUFACTURER : INGERSOLL RAND
8553982253 | R1201 | KIT | KIT: SRV;THROTTLE VALVE;1906-0224-00 | KIT: TYPE SERVICE, APPLICATION THROTTLE VALVE, SPECIAL FEATURES RUBBER, MANUFACTURER ATLAS COPCO, MANUFACTURER REFERENCE 1906-0224-00 | TYPE : SERVICE | APPLICATION : THROTTLE VALVE | [8 empty] | SPECIAL FEATURES : RUBBER |  |  |  |  | MANUFACTURER : ATLAS COPCO | MANUFACTURER REFERENCE : 1906-0224-00
9900241101 | R1201 | KIT | KIT: RETROFIT;COMPR;SSR-EP-60/50-C-100 | KIT: TYPE RETROFIT 24 VAC LIGHT, EQUIPMENT NAME ROTARY SCREW AIR COMPRESSOR, EQUIPMENT TYPE/MODEL SSR-EP-60/50-C-100-A/B, MANUFACTURER INGERSOLL RAND | TYPE : RETROFIT 24 VAC LIGHT | [10 empty] | EQUIPMENT NAME : ROTARY SCREW AIR COMPRESSOR | EQUIPMENT TYPE/MODEL : SSR-EP-60/50-C-100-A/B |  |  | MANUFACTURER : INGERSOLL RAND
9900105131 | R1201 | KIT | KIT: SEAL;LOCAL INDICATOR;G0212A030I00 | KIT: TYPE SEAL, APPLICATION LOCAL INDICATOR, CONTAINS A 1EA INDEX GASKET 312A030007, NUMBER OF PIECES 1EA, EQUIPMENT NAME ACTUATOR PCV, EQUIPMENT TYPE/MODEL OLGA-H-0.3S-35-MHP, MANUFACTURER BIFFI, MANUFACTURER REFERENCE G0212A030I00 | TYPE : SEAL | APPLICATION : LOCAL INDICATOR | CONTAINS A : 1EA INDEX GASKET 312A030007 | [6 empty] | NUMBER OF PIECES : 1EA |  | EQUIPMENT NAME : ACTUATOR PCV | EQUIPMENT TYPE/MODEL : OLGA-H-0.3S-35-MHP |  |  | MANUFACTURER : BIFFI | MANUFACTURER REFERENCE : G0212A030I00
9663010231 | R1201 | KIT | KIT: ARC PERSONAL PROTECTION UP TO 17KV | KIT: TYPE ARC PERSONAL PROTECTION UP TO 17 KV, CONTAINS A ARC FLASH PROTECTIVE COAT AND A BIB OVERALL XL SIZE, CONTAINS B ARC FLASH PROTECTIVE HOOD WITH AN INTEGRATED FACE SHIELD, CONTAINS C ELECTRICIAN HELMET, CONTAINS D INSULATING RUBBER GLOVES AND LEATHER OVER GLOVES UP TO 17 KV, CONTAINS E PROTECTIVE BAG FOR FACE SHIELD AND HELMET, SAFETY GLASSES, CARRYING BAG FOR THE KIT | TYPE : ARC PERSONAL PROTECTION UP TO 17 KV |  | CONTAINS A : ARC FLASH PROTECTIVE COAT AND A BIB OVERALL XL SIZE | CONTAINS B : ARC FLASH PROTECTIVE HOOD WITH AN INTEGRATED FACE SHIELD | CONTAINS C : ELECTRICIAN HELMET | CONTAINS D : INSULATING RUBBER GLOVES AND LEATHER OVER GLOVES UP TO 17 KV | CONTAINS E : PROTECTIVE BAG FOR FACE SHIELD AND HELMET, SAFETY GLASSES, CARRYING BAG FOR THE KIT
9900100288 | R1201 | KIT | KIT: MTC;WTR PUMP;3180-8X8-14M;R180MKM | KIT: TYPE MAINTENANCE, EQUIPMENT NAME AUXILIARY CIRCULATING WATER PUMP, EQUIPMENT TYPE/MODEL 3180-8X8-14M, EQUIPMENT SERIAL NUMBER E230C570, MANUFACTURER GOULDS PUMP, MANUFACTURER REFERENCE R180MKM | TYPE : MAINTENANCE | [10 empty] | EQUIPMENT NAME : AUXILIARY CIRCULATING WATER PUMP | EQUIPMENT TYPE/MODEL : 3180-8X8-14M | EQUIPMENT SERIAL NUMBER : E230C570 |  | MANUFACTURER : GOULDS PUMP | MANUFACTURER REFERENCE : R180MKM
9900100282 | R1201 | KIT | KIT: MTC;WTR PUMP;3180-14X16-22;R180MKXL | KIT: TYPE MAINTENANCE, EQUIPMENT NAME AUXILIARY CIRCULATING WATER PUMP, EQUIPMENT TYPE/MODEL 3180-14X16-22XL, EQUIPMENT SERIAL NUMBER E230C571, MANUFACTURER GOULDS PUMP, MANUFACTURER REFERENCE R180MKXL | TYPE : MAINTENANCE | [10 empty] | EQUIPMENT NAME : AUXILIARY CIRCULATING WATER PUMP | EQUIPMENT TYPE/MODEL : 3180-14X16-22XL | EQUIPMENT SERIAL NUMBER : E230C571 |  | MANUFACTURER : GOULDS PUMP | MANUFACTURER REFERENCE : R180MKXL
9903015381 | R1201 | KIT | KIT: MTC;WTR PUMP;3180-14X16-22;R180MKXL | KIT: TYPE MAINTENANCE, EQUIPMENT NAME AUXILIARY CIRCULATING WATER PUMP, EQUIPMENT TYPE/MODEL 3180-14X16-22/5V-XL, EQUIPMENT SERIAL NUMBER 4068901A/B, MANUFACTURER GOULDS PUMP, MANUFACTURER REFERENCE R180MKXL | TYPE : MAINTENANCE | [10 empty] | EQUIPMENT NAME : AUXILIARY CIRCULATING WATER PUMP | EQUIPMENT TYPE/MODEL : 3180-14X16-22/5V-XL | EQUIPMENT SERIAL NUMBER : 4068901A/B |  | MANUFACTURER : GOULDS PUMP | MANUFACTURER REFERENCE : R180MKXL
9903010946 | R1201 | KIT | KIT: DOS PUMP;HP2AH-025019-SST-0000S0000 | KIT: CONTAINS A DIAPHRAGM, CONTAINS B BALL VALVES, CONTAINS C SET OF SEALS, EQUIPMENT NAME DOSING PUMP, EQUIPMENT TYPE/MODEL HP2AH-025019-SST-0000S0000, MANUFACTURER PROMINENT, MANUFACTURER REFERENCE 1005553 |  |  | CONTAINS A : DIAPHRAGM | CONTAINS B : BALL VALVES | CONTAINS C : SET OF SEALS | [6 empty] | EQUIPMENT NAME : DOSING PUMP | EQUIPMENT TYPE/MODEL : HP2AH-025019-SST-0000S0000 |  |  | MANUFACTURER : PROMINENT | MANUFACTURER REFERENCE : 1005553
9900235523 | R1201 | KIT | KIT: | KIT: TYPE PNEUMATIC TEST PRESSURE, APPLICATION GENERATING PNEUMATIC PRESSURE -12.7 PSI TO 600 PSI, MANUFACTURER FLUKE, MANUFACTURER REFERENCE 700PTPK | TYPE : PNEUMATIC TEST PRESSURE | APPLICATION : GENERATING PNEUMATIC PRESSURE -12.7 PSI TO 600 PSI | [13 empty] | MANUFACTURER : FLUKE | MANUFACTURER REFERENCE : 700PTPK
9900237090 | R1201 | KIT | KIT: DIAPHRAGM VALVE;COMPR;250020-353 | KIT: TYPE REPLACEMENT, APPLICATION DIAPHRAGM VALV FOR SILICON CONTROL 12 SERIES, EQUIPMENT NAME ROTARY SCREW AIR COMPRESSOR, EQUIPMENT TYPE/MODEL 12BS-4040AC, EQUIPMENT SERIAL NUMBER 00391077/78, ADDITIONAL EQUIPMENT DATA 100-115 PSI, MANUFACTURER SULLAIR, MANUFACTURER REFERENCE 250020-353 | TYPE : REPLACEMENT | APPLICATION : DIAPHRAGM VALV FOR SILICON CONTROL 12 SERIES | [9 empty] | EQUIPMENT NAME : ROTARY SCREW AIR COMPRESSOR | EQUIPMENT TYPE/MODEL : 12BS-4040AC | EQUIPMENT SERIAL NUMBER : 00391077/78 | ADDITIONAL EQUIPMENT DATA : 100-115 PSI | MANUFACTURER : SULLAIR | MANUFACTURER REFERENCE : 250020-353
9900237083 | R1201 | KIT | KIT: REPAIR;SHAFT SLEEVE | KIT: TYPE REPAIR, APPLICATION SHAFT SLEEVE | TYPE : REPAIR | APPLICATION : SHAFT SLEEVE
9900237089 | R1201 | KIT | KIT: REPAIR;DIAPHRAGM;3/4IN | KIT: TYPE REPAIR, EQUIPMENT NAME DIAPHRAGM, EQUIPMENT TYPE/MODEL 3/4 IN | TYPE : REPAIR | [10 empty] | EQUIPMENT NAME : DIAPHRAGM | EQUIPMENT TYPE/MODEL : 3/4 IN
9900255232 | R1201 | KIT | KIT: SRV;M11 RESERVOIE | KIT: TYPE SERVICE, APPLICATION M11 RESERVOIR | TYPE : SERVICE | APPLICATION : M11 RESERVOIR
9900255233 | R1201 | KIT | KIT: SRV;M11 PUMP | KIT: TYPE SERVICE, APPLICATION M11 PUMP | TYPE : SERVICE | APPLICATION : M11 PUMP
9903006103 | R1201 | KIT | KIT: CURC REPAIR;MECH SEAL;DIN SAI-80MM | KIT: TYPE CURC REPAIR, CONTAINS A NEW STATIONARY, CONTAINS B ROTARY SEAL FACES, CONTAINS C O RING & SERVICE, SPECIAL FEATURES 2.88 IN SIZE, EQUIPMENT NAME MECHANICAL SEAL, ADDITIONAL EQUIPMENT DATA CONDENSATE PUMP CIS-P-4,5,6,26, MANUFACTURER AESSEAL, MANUFACTURER REFERENCE AIB0080A01, DIN SAI-80MM | TYPE : CURC REPAIR |  | CONTAINS A : NEW STATIONARY | CONTAINS B : ROTARY SEAL FACES | CONTAINS C : O RING & SERVICE | [5 empty] | SPECIAL FEATURES : 2.88 IN SIZE | EQUIPMENT NAME : MECHANICAL SEAL |  |  | ADDITIONAL EQUIPMENT DATA : CONDENSATE PUMP CIS-P-4,5,6,26 | MANUFACTURER : AESSEAL | MANUFACTURER REFERENCE : AIB0080A01, DIN SAI-80MM
9900253385 | R1201 | KIT | KIT: REPAIR;310A-1IN;R310X000012 | KIT: TYPE REPAIR, CONTAINS A DIAPHRAGM 1R747299982, CONTAINS B O-RING 1E736906992, CONTAINS C WASHER PLATE 1J186999012, CONTAINS D WIPER RING 1R748204152, CONTAINS E BACKUP RING 1V435606242, CONTAINS F DISK 10A8224X012, CONTAINS X BODY GASKET 11A6853X012, EQUIPMENT NAME PRESSURE REDUCING REGULATOR, EQUIPMENT TYPE/MODEL 310A-1 IN, MANUFACTURER FISHER, MANUFACTURER REFERENCE R310X000012 | TYPE : REPAIR |  | CONTAINS A : DIAPHRAGM 1R747299982 | CONTAINS B : O-RING 1E736906992 | CONTAINS C : WASHER PLATE 1J186999012 | CONTAINS D : WIPER RING 1R748204152 | CONTAINS E : BACKUP RING 1V435606242 | CONTAINS F : DISK 10A8224X012 | CONTAINS X : BODY GASKET 11A6853X012 |  |  | EQUIPMENT NAME : PRESSURE REDUCING REGULATOR | EQUIPMENT TYPE/MODEL : 310A-1 IN |  |  | MANUFACTURER : FISHER | MANUFACTURER REFERENCE : R310X000012
9913058122 | R1201 | KIT | KIT: REPAIR;ENGINE;3406 | KIT: TYPE REPAIR, APPLICATION OIL COOLER, EQUIPMENT NAME DIESEL ENGINE, EQUIPMENT TYPE/MODEL 3406, MANUFACTURER CATERPILLAR, MANUFACTURER REFERENCE 101-8644 | TYPE : REPAIR | APPLICATION : OIL COOLER | [9 empty] | EQUIPMENT NAME : DIESEL ENGINE | EQUIPMENT TYPE/MODEL : 3406 |  |  | MANUFACTURER : CATERPILLAR | MANUFACTURER REFERENCE : 101-8644
9913058124 | R1201 | KIT | KIT: GASKET;WATER PUMP;3406B;128-2922 | KIT: TYPE GASKET, APPLICATION WATER PUMP, EQUIPMENT NAME DIESEL ENGINE, EQUIPMENT TYPE/MODEL 3406B, EQUIPMENT SERIAL NUMBER 6TB145953, MANUFACTURER CATERPILLAR, MANUFACTURER REFERENCE 128-2922 | TYPE : GASKET | APPLICATION : WATER PUMP | [9 empty] | EQUIPMENT NAME : DIESEL ENGINE | EQUIPMENT TYPE/MODEL : 3406B | EQUIPMENT SERIAL NUMBER : 6TB145953 |  | MANUFACTURER : CATERPILLAR | MANUFACTURER REFERENCE : 128-2922
9913057793 | R1201 | KIT | KIT: REBUILD;WATER PUMP;3406;129-3069 | KIT: TYPE REBUILD, APPLICATION WATER PUMP, EQUIPMENT NAME DIESEL ENGINE, EQUIPMENT TYPE/MODEL 3406, MANUFACTURER CATERPILLAR, MANUFACTURER REFERENCE 129-3069 | TYPE : REBUILD | APPLICATION : WATER PUMP | [9 empty] | EQUIPMENT NAME : DIESEL ENGINE | EQUIPMENT TYPE/MODEL : 3406 |  |  | MANUFACTURER : CATERPILLAR | MANUFACTURER REFERENCE : 129-3069
9913056728 | R1201 | KIT | KIT: ADAPTER MTG;MOTOR/PUMP;M182582BK | KIT: TYPE ADAPTER MOUNTING, APPLICATION HORIZONTAL MOTOR/PUMP, EQUIPMENT TYPE/MODEL NEMA FRAME MOTOR, MANUFACTURER MAGNALOY, MANUFACTURER REFERENCE M182582BK | TYPE : ADAPTER MOUNTING | APPLICATION : HORIZONTAL MOTOR/PUMP | [10 empty] | EQUIPMENT TYPE/MODEL : NEMA FRAME MOTOR |  |  | MANUFACTURER : MAGNALOY | MANUFACTURER REFERENCE : M182582BK
9913054602 | R1201 | KIT | KIT: VACUUM;PURIFICATION;ATCF-1061 | KIT: TYPE VACUUM PUMP EXHAUST FILTER, EQUIPMENT NAME PORTABLE PURIFICATION SYSTEMS, EQUIPMENT TYPE/MODEL PVS-185-380-DS-D-2QE-12-AC, MANUFACTURER PARKER, MANUFACTURER REFERENCE ATCF-1061 | TYPE : VACUUM PUMP EXHAUST FILTER | [10 empty] | EQUIPMENT NAME : PORTABLE PURIFICATION SYSTEMS | EQUIPMENT TYPE/MODEL : PVS-185-380-DS-D-2QE-12-AC |  |  | MANUFACTURER : PARKER | MANUFACTURER REFERENCE : ATCF-1061
9913056733 | R1201 | KIT | KIT: ADAPTER MTG;MOTOR/PUMP;184TC;1960 | KIT: TYPE ADAPTER MOUNTING, APPLICATION HORIZONTAL MOTOR/PUMP, EQUIPMENT TYPE/MODEL PUMP TYPE SAE A, 2 BOLT FLANGE, ADAPTER STYLE 5, NEMA FRAME MOTOR 184TC, MANUFACTURER VESCOR, MANUFACTURER REFERENCE 1960 | TYPE : ADAPTER MOUNTING | APPLICATION : HORIZONTAL MOTOR/PUMP | [10 empty] | EQUIPMENT TYPE/MODEL : NEMA FRAME MOTOR 184TC, PUMP TYPE SAE A, 2 BOLT FLANGE, ADAPTER STYLE 5 |  |  | MANUFACTURER : VESCOR | MANUFACTURER REFERENCE : 1960
9913054518 | R1201 | KIT | KIT: REPAIR;MECHANICAL SEAL | KIT: TYPE REPAIR, APPLICATION MECHANICAL SEAL, CONTAINS A SEAL FACE : WN117-85 ; BUKA 20, CONTAINS B STATIONARY SEAT : M42N/ 85-08 ; BUKA 20, CONTAINS C SPRING : WN34.8-4 ; 2,4610; QTY 10 PC, CONTAINS D O-RING ROTARY FACE : 91,44X5,33, CONTAINS E VITON O-RING STATIONARY SEAT 99.2 X 5.7MM, CONTAINS F VITON, O-RING GLAND 190,09X3,53, CONTAINS X VITON O-RING SHAFT SLEEVE 75.79 X 3.53MM, 3EA SETSCREW ISO 4027 M8X12 SS316, 6EA SETSCREW ISO 4029 M8X12 SS316, VITON SETSCREW ISO4029-M8X12-CP ; 2,4610/2,4819 ; QTY 2 PC | TYPE : REPAIR | APPLICATION : MECHANICAL SEAL | CONTAINS A : SEAL FACE : WN117-85 ; BUKA 20 | CONTAINS B : STATIONARY SEAT : M42N/ 85-08 ; BUKA 20 | CONTAINS C : SPRING : WN34.8-4 ; 2,4610; QTY 10 PC | CONTAINS D : O-RING ROTARY FACE : 91,44X5,33 | CONTAINS E : VITON O-RING STATIONARY SEAT 99.2 X 5.7MM | CONTAINS F : VITON, O-RING GLAND 190,09X3,53 | CONTAINS X : VITON O-RING SHAFT SLEEVE 75.79 X 3.53MM, 3EA SETSCREW ISO 4027 M8X12 SS316, 6EA SETSCREW ISO 4029 M8X12 SS316, VITON SETSCREW ISO4029-M8X12-CP ; 2,4610/2,4819 ; QTY 2 PC
9913057490 | R1201 | KIT | KIT: UPGRADE CONTROL PRO;OHC;60/5T | KIT: TYPE UPGRADE CONTROL PRO, EQUIPMENT NAME OVERHEAD CRANE, EQUIPMENT TYPE/MODEL 60/5T-XL, MANUFACTURER KONECRANES | TYPE : UPGRADE CONTROL PRO | [10 empty] | EQUIPMENT NAME : OVERHEAD CRANE | EQUIPMENT TYPE/MODEL : 60/5T-XL |  |  | MANUFACTURER : KONECRANES
9913057550 | R1201 | KIT | KIT: UPGRADE CONTROL PRO;OHC;5T | KIT: TYPE UPGRADE CONTROL PRO, EQUIPMENT NAME OVERHEAD CRANE, EQUIPMENT TYPE/MODEL 5T-XL-5G, MANUFACTURER KONECRANES | TYPE : UPGRADE CONTROL PRO | [10 empty] | EQUIPMENT NAME : OVERHEAD CRANE | EQUIPMENT TYPE/MODEL : 5T-XL-5G |  |  | MANUFACTURER : KONECRANES
9903073290 | R1201 | KIT | KIT: LOAD CTRL DEV;OHC;HOIST 80T | KIT: TYPE LOAD CONTROL DEVICE, CONTAINS A CONTROL PRO UPGRADE KIT AS MONITORING DEVICE FOR 2X40T, CONTAINS B MODEM KIT AS COMPONENT PACKAGE, CONTAINS C LARGE DIGITAL DISPLAY UNIT TYPE 1000F4-2011KCI-48/230V, CONTAINS D TRUCONNECT CONTRACT MONITORING AND REPORTING FOR 1 YEAR, CONTAINS E DISPLAY SUPPORT MOUNTING BRACKET, EQUIPMENT NAME OVERHEAD CRANE, EQUIPMENT TYPE/MODEL HOIST 80T, ADDITIONAL EQUIPMENT DATA 115VAC, 50/60HZ | TYPE : LOAD CONTROL DEVICE |  | CONTAINS A : CONTROL PRO UPGRADE KIT AS MONITORING DEVICE FOR 2X40T | CONTAINS B : MODEM KIT AS COMPONENT PACKAGE | CONTAINS C : LARGE DIGITAL DISPLAY UNIT TYPE 1000F4-2011KCI-48/230V | CONTAINS D : TRUCONNECT CONTRACT MONITORING AND REPORTING FOR 1 YEAR | CONTAINS E : DISPLAY SUPPORT MOUNTING BRACKET |  |  |  |  | EQUIPMENT NAME : OVERHEAD CRANE | EQUIPMENT TYPE/MODEL : HOIST 80T |  | ADDITIONAL EQUIPMENT DATA : 115VAC, 50/60HZ
9903073291 | R1201 | KIT | KIT: LOAD CTRL DEV;OHC;HOIST 32T | KIT: TYPE LOAD CONTROL DEVICE, CONTAINS A CONTROL PRO UPGRADE KIT AS MONITORING DEVICE FOR 32 T, CONTAINS B MODEM KIT AS COMPONENT PACKAGE, CONTAINS C LARGE DIGITAL DISPLAY UNIT TYPE 1000F4-2011KCI-48/230V, CONTAINS D TRUCONNECT CONTRACT MONITORING AND REPORTING FOR 1 YEAR, CONTAINS E DISPLAY SUPPORT MOUNTING BRACKET, EQUIPMENT NAME OVERHEAD CRANE, EQUIPMENT TYPE/MODEL HOIST 32T, ADDITIONAL EQUIPMENT DATA 115VAC, 50/60HZ | TYPE : LOAD CONTROL DEVICE |  | CONTAINS A : CONTROL PRO UPGRADE KIT AS MONITORING DEVICE FOR 32 T | CONTAINS B : MODEM KIT AS COMPONENT PACKAGE | CONTAINS C : LARGE DIGITAL DISPLAY UNIT TYPE 1000F4-2011KCI-48/230V | CONTAINS D : TRUCONNECT CONTRACT MONITORING AND REPORTING FOR 1 YEAR | CONTAINS E : DISPLAY SUPPORT MOUNTING BRACKET |  |  |  |  | EQUIPMENT NAME : OVERHEAD CRANE | EQUIPMENT TYPE/MODEL : HOIST 32T |  | ADDITIONAL EQUIPMENT DATA : 115VAC, 50/60HZ
9913054210 | R1201 | KIT | KIT: MTC;COND DRAIN;CA14-1/2IN | KIT: TYPE MAINTENANCE, CONTAINS A 1EA COVER GASKET DWG POS 3, CONTAINS B 1EA MAIN VALVE CONE DWG POS 5, CONTAINS C 1 EA BALL FLOAT AND LEVER DWG POS 9, CONTAINS D 1EA MAIN VALVE SEAT POS 6, CONTAINS E 1EA MAIN VALVE SEAT GASKET DWG POS 7, CONTAINS F 1EA MAIN VALVE ASSEMBLY SCREW DWG POS 8, CONTAINS X 1EA PIVOT FRAME DWG POS 10, 1EA PIVOT PIN DWG POS 11, EQUIPMENT NAME CONDENSATE DRAIN, EQUIPMENT TYPE/MODEL CA14, 1/2 IN, MANUFACTURER SPIRAX SARCO | TYPE : MAINTENANCE |  | CONTAINS A : 1EA COVER GASKET DWG POS 3 | CONTAINS B : 1EA MAIN VALVE CONE DWG POS 5 | CONTAINS C : 1 EA BALL FLOAT AND LEVER DWG POS 9 | CONTAINS D : 1EA MAIN VALVE SEAT POS 6 | CONTAINS E : 1EA MAIN VALVE SEAT GASKET DWG POS 7 | CONTAINS F : 1EA MAIN VALVE ASSEMBLY SCREW DWG POS 8 | CONTAINS X : 1EA PIVOT FRAME DWG POS 10, 1EA PIVOT PIN DWG POS 11 |  |  | EQUIPMENT NAME : CONDENSATE DRAIN | EQUIPMENT TYPE/MODEL : CA14, 1/2 IN |  |  | MANUFACTURER : SPIRAX SARCO
9913057995 | R1201 | KIT | KIT: REPAIR;VACUUM PUMP;N904-L/M-SS | KIT: TYPE REPAIR, CONTAINS A 2EA STUFFING BOX PACKING, CONTAINS B 2EA CONE GASKET, CONTAINS C 1EA CASING GASKET, CONTAINS D 2EA INSPECTION PORT GASKET, CONTAINS E 2EA BEARING CAP DS GASKET, CONTAINS F 2EA BEARING CAP NS GASKET, CONTAINS X 2EA SHAFT SEALING RING V-RING (DIN3760-FORM A-178X203X11,2-NBR), 1EA SET SHIM GASKET, 1EA SHAFT SEALING V-RING (DIN3760-FORM A-127X146X11,2-NBR), 2EA SPLASH V-RING-190A-NBR, NUMBER OF PIECES 17, EQUIPMENT NAME VACUUM PUMP, EQUIPMENT TYPE/MODEL N904-L/M-SS, MANUFACTURER NASH, MANUFACTURER REFERENCE N865016 | TYPE : REPAIR |  | CONTAINS A : 2EA STUFFING BOX PACKING | CONTAINS B : 2EA CONE GASKET | CONTAINS C : 1EA CASING GASKET | CONTAINS D : 2EA INSPECTION PORT GASKET | CONTAINS E : 2EA BEARING CAP DS GASKET | CONTAINS F : 2EA BEARING CAP NS GASKET | CONTAINS X : 1EA SET SHIM GASKET, 2EA SHAFT SEALING RING V-RING (DIN3760-FORM A-178X203X11,2-NBR), 1EA SHAFT SEALING V-RING (DIN3760-FORM A-127X146X11,2-NBR), 2EA SPLASH V-RING-190A-NBR | NUMBER OF PIECES : 17 |  | EQUIPMENT NAME : VACUUM PUMP | EQUIPMENT TYPE/MODEL : N904-L/M-SS |  |  | MANUFACTURER : NASH | MANUFACTURER REFERENCE : N865016
9903072362 | R1201 | KIT | KIT: FAN HUB;COOL TOWER;2.2SERIESGEAR | KIT: TYPE FAN HUB, APPLICATION COOLING TOWER, CONTAINS A TRIPLE COAT, SPECIAL FEATURES 2.2 SERIES GEARBOX AND 125HP 1480RPM | TYPE : FAN HUB | APPLICATION : COOLING TOWER | CONTAINS A : TRIPLE COAT | [7 empty] | SPECIAL FEATURES : 2.2 SERIES GEARBOX AND 125HP 1480RPM
9903006470 | R1201 | KIT | KIT: SOLENOID SERVO;MRT-1850;MA702771L | KIT: TYPE SOLENOID SERVO, EQUIPMENT NAME TELESCOPIC FORKLIFT, EQUIPMENT TYPE/MODEL MRT-1850, EQUIPMENT SERIAL NUMBER 751906, MANUFACTURER MANITOU, MANUFACTURER REFERENCE MA702771L | TYPE : SOLENOID SERVO | [10 empty] | EQUIPMENT NAME : TELESCOPIC FORKLIFT | EQUIPMENT TYPE/MODEL : MRT-1850 | EQUIPMENT SERIAL NUMBER : 751906 |  | MANUFACTURER : MANITOU | MANUFACTURER REFERENCE : MA702771L
9913057365 | R1201 | KIT | KIT: REPAIR;PTO GEARBOX;CRANE;NK-200E-V | KIT: TYPE REPAIR, APPLICATION PTO GEARBOX, CONTAINS A O-RING, CONTAINS B GASKET, CONTAINS C GEAR, CONTAINS D BEARING, EQUIPMENT NAME FULLY HYDRAULIC TRUCK CRANE, EQUIPMENT TYPE/MODEL NK-200E-V, ADDITIONAL EQUIPMENT DATA CAPACITY 20 TON WITH DRIVEN MITSUBISHI K203, ENGINE 288397, MANUFACTURER KATO | TYPE : REPAIR | APPLICATION : PTO GEARBOX | CONTAINS A : O-RING | CONTAINS B : GASKET | CONTAINS C : GEAR | CONTAINS D : BEARING | [5 empty] | EQUIPMENT NAME : FULLY HYDRAULIC TRUCK CRANE | EQUIPMENT TYPE/MODEL : NK-200E-V |  | ADDITIONAL EQUIPMENT DATA : CAPACITY 20 TON WITH DRIVEN MITSUBISHI K203, ENGINE 288397 | MANUFACTURER : KATO
9913056706 | R1201 | KIT | KIT: SEAL CYL;FORKLIFT;MRT-1850;658431 | KIT: TYPE SEAL CYLINDER BLOCK ACCELERATOR, EQUIPMENT NAME TELESCOPIC FORKLIFT, EQUIPMENT TYPE/MODEL MRT-1850, EQUIPMENT SERIAL NUMBER 751906, MANUFACTURER MANITOU, MANUFACTURER REFERENCE 658431 | TYPE : SEAL CYLINDER BLOCK ACCELERATOR | [10 empty] | EQUIPMENT NAME : TELESCOPIC FORKLIFT | EQUIPMENT TYPE/MODEL : MRT-1850 | EQUIPMENT SERIAL NUMBER : 751906 |  | MANUFACTURER : MANITOU | MANUFACTURER REFERENCE : 658431
9900234556 | R1201 | KIT | KIT: FORKLIFT;5PF-3.5T;04456-30010 | KIT: TYPE STEERING TIE ROD, EQUIPMENT NAME FORKLIFT, EQUIPMENT TYPE/MODEL 5PF-3.5T, MANUFACTURER TOYOTA, MANUFACTURER REFERENCE 04456-30010 | TYPE : STEERING TIE ROD | [10 empty] | EQUIPMENT NAME : FORKLIFT | EQUIPMENT TYPE/MODEL : 5PF-3.5T |  |  | MANUFACTURER : TOYOTA | MANUFACTURER REFERENCE : 04456-30010
9900240152 | R1201 | KIT | KIT: TEST;BREAKER;34547 | KIT: TYPE TESTING, EQUIPMENT NAME CIRCUIT BREAKER, MANUFACTURER SIEMENS, MANUFACTURER REFERENCE 34547 | TYPE : TESTING | [10 empty] | EQUIPMENT NAME : CIRCUIT BREAKER |  |  |  | MANUFACTURER : SIEMENS | MANUFACTURER REFERENCE : 34547
9900100272 | R1201 | KIT | KIT: REPAIR;FILTER OIL;COMPR;250026-982 | KIT: TYPE REPAIR, APPLICATION FILTER OIL 043333, EQUIPMENT NAME ROTARY SCREW AIR COMPRESSOR, EQUIPMENT TYPE/MODEL ES-8-20XH-380, ADDITIONAL EQUIPMENT DATA KIT NO.02250050-602, MANUFACTURER SULLAIR, MANUFACTURER REFERENCE 250026-982 | TYPE : REPAIR | APPLICATION : FILTER OIL 043333 | [9 empty] | EQUIPMENT NAME : ROTARY SCREW AIR COMPRESSOR | EQUIPMENT TYPE/MODEL : ES-8-20XH-380 |  | ADDITIONAL EQUIPMENT DATA : KIT NO.02250050-602 | MANUFACTURER : SULLAIR | MANUFACTURER REFERENCE : 250026-982
9900100578 | R1201 | KIT | KIT: SPRING RET;ACTUATOR;R1&R2;1-221730 | KIT: TYPE REPAIR SPRING RETURN, CONTAINS A 9EA SEALS & O-RING, EQUIPMENT NAME POWERRAC ACTUATOR, EQUIPMENT TYPE/MODEL R1 & R2, MANUFACTURER DEZURIK, MANUFACTURER REFERENCE 1-221730 | TYPE : REPAIR SPRING RETURN |  | CONTAINS A : 9EA SEALS & O-RING | [8 empty] | EQUIPMENT NAME : POWERRAC ACTUATOR | EQUIPMENT TYPE/MODEL : R1 & R2 |  |  | MANUFACTURER : DEZURIK | MANUFACTURER REFERENCE : 1-221730
9900100577 | R1201 | KIT | KIT: REPAIR;SPRING;CTRL VALVE;1221730 | KIT: TYPE REPAIR, APPLICATION SPRING RETURN, EQUIPMENT NAME ROTARY CONTROL VALVE, EQUIPMENT TYPE/MODEL 9373017, MANUFACTURER DEZURIK, MANUFACTURER REFERENCE 1221730 | TYPE : REPAIR | APPLICATION : SPRING RETURN | [9 empty] | EQUIPMENT NAME : ROTARY CONTROL VALVE | EQUIPMENT TYPE/MODEL : 9373017 |  |  | MANUFACTURER : DEZURIK | MANUFACTURER REFERENCE : 1221730
9900100580 | R1201 | KIT | KIT: REPAIR;ACTUATOR;937017;1221728 | KIT: TYPE REPAIR, CONTAINS A B9C O-RING, CONTAINS B R1 ACTUATOR, CONTAINS C B10 O-RING, CONTAINS D B13 GASKET TOP COVER, CONTAINS E 2EA B16 GASKET END COVER, EQUIPMENT NAME POWERRAC ACTUATOR, EQUIPMENT TYPE/MODEL C5564, 937017, MANUFACTURER DEZURIK, MANUFACTURER REFERENCE 1221728 | TYPE : REPAIR |  | CONTAINS A : B9C O-RING | CONTAINS B : R1 ACTUATOR | CONTAINS C : B10 O-RING | CONTAINS D : B13 GASKET TOP COVER | CONTAINS E : 2EA B16 GASKET END COVER |  |  |  |  | EQUIPMENT NAME : POWERRAC ACTUATOR | EQUIPMENT TYPE/MODEL : C5564, 937017 |  |  | MANUFACTURER : DEZURIK | MANUFACTURER REFERENCE : 1221728
9903014636 | R1201 | KIT | KIT: REPAIR;LEVEL GAUGE LOWER;8800-RK-51 | KIT: TYPE REPAIR, APPLICATION LIQUID LEVEL GAUGE, OXYGEN SCAVENGER, LOWER SEGMENT, EQUIPMENT NAME CHEMICAL INJECTION SKID, MANUFACTURER KENCO, MANUFACTURER REFERENCE 8800-RK-51.181-V-RL | TYPE : REPAIR | APPLICATION : LIQUID LEVEL GAUGE, OXYGEN SCAVENGER, LOWER SEGMENT | [9 empty] | EQUIPMENT NAME : CHEMICAL INJECTION SKID |  |  |  | MANUFACTURER : KENCO | MANUFACTURER REFERENCE : 8800-RK-51.181-V-RL
9900104934 | R1201 | KIT | KIT: REPAIR;BFLY VALVE;36INX300PSI;12585 | KIT: TYPE REPAIR, EQUIPMENT NAME BUTTERFLY VALVE, EQUIPMENT TYPE/MODEL 36 IN X 300 PSI, EQUIPMENT SERIAL NUMBER 003/A, MANUFACTURER REFERENCE PO NO.12585 | TYPE : REPAIR | [10 empty] | EQUIPMENT NAME : BUTTERFLY VALVE | EQUIPMENT TYPE/MODEL : 36 IN X 300 PSI | EQUIPMENT SERIAL NUMBER : 003/A |  |  | MANUFACTURER REFERENCE : PO NO.12585
9903017321 | R1201 | KIT | KIT: REPAIR;DR-55-SP60-D;2085005 | KIT: TYPE REPAIR, CONTAINS A 55 DIAPHRAGM 1093469, CONTAINS B 1EA O-RING 1115725, CONTAINS C 1EA BEARING 1051666, CONTAINS D 2EA GASKET 1110889, EQUIPMENT NAME PNEUMATIC ACTUATOR, EQUIPMENT TYPE/MODEL DR-55-SP60-D, MANUFACTURER DEZURIK, MANUFACTURER REFERENCE 2085005 | TYPE : REPAIR |  | CONTAINS A : 55 DIAPHRAGM 1093469 | CONTAINS B : 1EA O-RING 1115725 | CONTAINS C : 1EA BEARING 1051666 | CONTAINS D : 2EA GASKET 1110889 | [5 empty] | EQUIPMENT NAME : PNEUMATIC ACTUATOR | EQUIPMENT TYPE/MODEL : DR-55-SP60-D |  |  | MANUFACTURER : DEZURIK | MANUFACTURER REFERENCE : 2085005
9903017323 | R1201 | KIT | KIT: REPAIR;DR-145A-SP60-R;2085006 | KIT: TYPE REPAIR, CONTAINS A 145 DIAPHRAGM 1179432, CONTAINS B GASKET 1036629, CONTAINS C WASHER 1249575, CONTAINS D GASKET 1250027, CONTAINS E SEAL 1004994, EQUIPMENT NAME PNEUMATIC ACTUATOR, EQUIPMENT TYPE/MODEL DR-145A-SP60-R, MANUFACTURER DEZURIK, MANUFACTURER REFERENCE 2085006 | TYPE : REPAIR |  | CONTAINS A : 145 DIAPHRAGM 1179432 | CONTAINS B : GASKET 1036629 | CONTAINS C : WASHER 1249575 | CONTAINS D : GASKET 1250027 | CONTAINS E : SEAL 1004994 |  |  |  |  | EQUIPMENT NAME : PNEUMATIC ACTUATOR | EQUIPMENT TYPE/MODEL : DR-145A-SP60-R |  |  | MANUFACTURER : DEZURIK | MANUFACTURER REFERENCE : 2085006
9903017322 | R1201 | KIT | KIT: REPAIR;DR-85-SP60-R;2048604 | KIT: TYPE REPAIR, CONTAINS A 85 DIAPHRAGM 1093470, CONTAINS B O-RING 1115725, CONTAINS C BEARING 1051666, EQUIPMENT NAME PNEUMATIC ACTUATOR, EQUIPMENT TYPE/MODEL DR-85-SP60-R, MANUFACTURER DEZURIK, MANUFACTURER REFERENCE 2048604 | TYPE : REPAIR |  | CONTAINS A : 85 DIAPHRAGM 1093470 | CONTAINS B : O-RING 1115725 | CONTAINS C : BEARING 1051666 | [6 empty] | EQUIPMENT NAME : PNEUMATIC ACTUATOR | EQUIPMENT TYPE/MODEL : DR-85-SP60-R |  |  | MANUFACTURER : DEZURIK | MANUFACTURER REFERENCE : 2048604
9900225067 | R1201 | KIT | KIT: BEARING FG10;OHC;ZSKE-15/40T;270149 | KIT: TYPE BEARING SET FG10, CONTAINS A 2EA DEEP GROOVE BALL BEARING, CONTAINS B 1EA TUBE, CONTAINS C 2EA DEEP GROOVE BALL BEARING, CONTAINS D 1EA DEEP GROOVE BALL BEARING, CONTAINS E 1EA DEEP GROOVE BALL BEARING, CONTAINS F 5EA SHIM WASHER, CONTAINS X 1EA DISC SPRING, 2EA BUSHING, 1EA DEEP GROOVE BALL BEARING, 1EA WASHER, 2EA SHIM WASHER, 2EA SEAL HOUSING, 1EA SUPPORT RING, 1EA SUPPORT RING, 1EA EXT RETAINING RING 110 X 4 DIN 471, 5EA SHIM WASHER, 1EA CYLINDRICAL ROLLER BEARING, 8EA HEX SOCKET HEAD SCREW, 1EA CYLINDRICAL ROLLER BEARING, NUMBER OF PIECES 39, EQUIPMENT NAME OVERHEAD CRANE, EQUIPMENT TYPE/MODEL ZSKE-15/40T SWL, EQUIPMENT SERIAL NUMBER 96-1974, MANUFACTURER DEMAG, MANUFACTURER REFERENCE 270149 | TYPE : BEARING SET FG10 |  | CONTAINS A : 2EA DEEP GROOVE BALL BEARING | CONTAINS B : 1EA TUBE | CONTAINS C : 2EA DEEP GROOVE BALL BEARING | CONTAINS D : 1EA DEEP GROOVE BALL BEARING | CONTAINS E : 1EA DEEP GROOVE BALL BEARING | CONTAINS F : 5EA SHIM WASHER | CONTAINS X : 1EA DISC SPRING, 2EA BUSHING, 1EA DEEP GROOVE BALL BEARING, 1EA WASHER, 2EA SHIM WASHER, 2EA SEAL HOUSING, 1EA SUPPORT RING, 1EA SUPPORT RING, 1EA EXT RETAINING RING 110 X 4 DIN 471, 5EA SHIM WASHER, 1EA CYLINDRICAL ROLLER BEARING, 8EA HEX SOCKET HEAD SCREW, 1EA CYLINDRICAL ROLLER BEARING | NUMBER OF PIECES : 39 |  | EQUIPMENT NAME : OVERHEAD CRANE | EQUIPMENT TYPE/MODEL : ZSKE-15/40T SWL | EQUIPMENT SERIAL NUMBER : 96-1974 |  | MANUFACTURER : DEMAG | MANUFACTURER REFERENCE : 270149
9900222857 | R1201 | KIT | KIT: REPAIR;FLOAT VALVE;F-5R;60129 | KIT: TYPE REPAIR, CONTAINS A 8EA SIDE SEAL, NUMBER OF PIECES 8, EQUIPMENT NAME DRILL PIPE FLOAT VALVE, EQUIPMENT TYPE/MODEL MODEL F, SIZE 5R, ADDITIONAL EQUIPMENT DATA PRODUCT NO.480-13, MANUFACTURER BAKERLINE, MANUFACTURER REFERENCE 60129 | TYPE : REPAIR |  | CONTAINS A : 8EA SIDE SEAL | [6 empty] | NUMBER OF PIECES : 8 |  | EQUIPMENT NAME : DRILL PIPE FLOAT VALVE | EQUIPMENT TYPE/MODEL : MODEL F, SIZE 5R |  | ADDITIONAL EQUIPMENT DATA : PRODUCT NO.480-13 | MANUFACTURER : BAKERLINE | MANUFACTURER REFERENCE : 60129
9900235464 | R1201 | KIT | KIT: COUP H1N-24;OHC;ZSKE-15/40T;246074 | KIT: TYPE COUPLING SET M H1N-24, APPLICATION GEARBOX SIDE, NUMBER OF PIECES SET OF 11 EA, EQUIPMENT NAME OVERHEAD CRANE, EQUIPMENT TYPE/MODEL ZSKE-15/40T SWL, EQUIPMENT SERIAL NUMBER 96-1974, MANUFACTURER DEMAG, MANUFACTURER REFERENCE 246074 | TYPE : COUPLING SET M H1N-24 | APPLICATION : GEARBOX SIDE | [7 empty] | NUMBER OF PIECES : SET OF 11 EA |  | EQUIPMENT NAME : OVERHEAD CRANE | EQUIPMENT TYPE/MODEL : ZSKE-15/40T SWL | EQUIPMENT SERIAL NUMBER : 96-1974 |  | MANUFACTURER : DEMAG | MANUFACTURER REFERENCE : 246074
9900235423 | R1201 | KIT | KIT: SEAL FG10;OHC;ZSKE-15/40T;251008 | KIT: TYPE SEAL SET FG10, CONTAINS A 7 EA O-RING, CONTAINS B 2 EA SEAL HOUSING, CONTAINS C 3 EA OIL SEAL, CONTAINS D 1 EA SEALING, CONTAINS E 1 EA BLEEDING VALVE, CONTAINS F 6 EA PLUG, CONTAINS X 2 EA SEALING, NUMBER OF PIECES 22, EQUIPMENT NAME OVERHEAD CRANE, EQUIPMENT TYPE/MODEL ZSKE-15/40T SWL, EQUIPMENT SERIAL NUMBER 96-1974, MANUFACTURER DEMAG, MANUFACTURER REFERENCE 251008 | TYPE : SEAL SET FG10 |  | CONTAINS A : 7 EA O-RING | CONTAINS B : 2 EA SEAL HOUSING | CONTAINS C : 3 EA OIL SEAL | CONTAINS D : 1 EA SEALING | CONTAINS E : 1 EA BLEEDING VALVE | CONTAINS F : 6 EA PLUG | CONTAINS X : 2 EA SEALING | NUMBER OF PIECES : 22 |  | EQUIPMENT NAME : OVERHEAD CRANE | EQUIPMENT TYPE/MODEL : ZSKE-15/40T SWL | EQUIPMENT SERIAL NUMBER : 96-1974 |  | MANUFACTURER : DEMAG | MANUFACTURER REFERENCE : 251008
9900235459 | R1201 | KIT | KIT: SEAL DH1000;OHC;ZSKE-15/40T;264432 | KIT: TYPE SEAL SET DH1000, CONTAINS A 1 EA SEALING RING, CONTAINS B 1 EA SEALING, CONTAINS C 1 EA RETAINING RING, CONTAINS D 1 EA BLEEDING VALVE, CONTAINS E 1 EA SEALING, NUMBER OF PIECES 5, EQUIPMENT NAME OVERHEAD CRANE, EQUIPMENT TYPE/MODEL ZSKE-15/40T SWL, EQUIPMENT SERIAL NUMBER 96-1974, MANUFACTURER DEMAG, MANUFACTURER REFERENCE 264432 | TYPE : SEAL SET DH1000 |  | CONTAINS A : 1 EA SEALING RING | CONTAINS B : 1 EA SEALING | CONTAINS C : 1 EA RETAINING RING | CONTAINS D : 1 EA BLEEDING VALVE | CONTAINS E : 1 EA SEALING |  |  | NUMBER OF PIECES : 5 |  | EQUIPMENT NAME : OVERHEAD CRANE | EQUIPMENT TYPE/MODEL : ZSKE-15/40T SWL | EQUIPMENT SERIAL NUMBER : 96-1974 |  | MANUFACTURER : DEMAG | MANUFACTURER REFERENCE : 264432
9900234638 | R1201 | KIT | KIT: COUP H1N-19;OHC;ZSKE-15/40T;245193 | KIT: TYPE COUPLING SET M H1N-19, NUMBER OF PIECES SET OF 9 EA, EQUIPMENT NAME OVERHEAD CRANE, EQUIPMENT TYPE/MODEL ZSKE-15/40T SWL, EQUIPMENT SERIAL NUMBER 96-1974, MANUFACTURER DEMAG, MANUFACTURER REFERENCE 245193 | TYPE : COUPLING SET M H1N-19 | [8 empty] | NUMBER OF PIECES : SET OF 9 EA |  | EQUIPMENT NAME : OVERHEAD CRANE | EQUIPMENT TYPE/MODEL : ZSKE-15/40T SWL | EQUIPMENT SERIAL NUMBER : 96-1974 |  | MANUFACTURER : DEMAG | MANUFACTURER REFERENCE : 245193
9900239230 | R1201 | KIT | KIT: 7-PLC-KIT;BREAKOUT | KIT: TYPE 7-PLC-KIT, SPECIAL FEATURES BREAKOUT | TYPE : 7-PLC-KIT | [9 empty] | SPECIAL FEATURES : BREAKOUT
9900248681 | R1201 | KIT | KIT: REPAIR;PUMP;RK1000V800CR-TC | KIT: TYPE REPAIR, CONTAINS A 1EA BODY SEAL O-RING P-1000 PN.BR-223-90, CONTAINS B 1EA O-RING BUNA N, P/N.BR-443, CONTAINS C 1EA C/V-DISCHARGE 1/2 IN FNPT (CV8), P/N.CV202288, CONTAINS D 1EA C/V-SUCTION 3/4 IN MNPT (CV12), P/N.CV202298, CONTAINS E 1EA GUIDE RING-PISTON 1000/800, P/N.MC102261, EQUIPMENT NAME PUMP, MANUFACTURER WILLIAMS PUMPS, MANUFACTURER REFERENCE RK1000V800CR-TC | TYPE : REPAIR |  | CONTAINS A : 1EA BODY SEAL O-RING P-1000 PN.BR-223-90 | CONTAINS B : 1EA O-RING BUNA N, P/N.BR-443 | CONTAINS C : 1EA C/V-DISCHARGE 1/2 IN FNPT (CV8), P/N.CV202288 | CONTAINS D : 1EA C/V-SUCTION 3/4 IN MNPT (CV12), P/N.CV202298 | CONTAINS E : 1EA GUIDE RING-PISTON 1000/800, P/N.MC102261 |  |  |  |  | EQUIPMENT NAME : PUMP |  |  |  | MANUFACTURER : WILLIAMS PUMPS | MANUFACTURER REFERENCE : RK1000V800CR-TC
9900253327 | R1201 | KIT | KIT: REPAIR;PNEU PUMP;CRP1500W600CRTC | KIT: TYPE REPAIR, EQUIPMENT NAME PNEUMATIC PUMP, EQUIPMENT TYPE/MODEL CRP1500W600CRTC, MANUFACTURER WILLIAMS PUMPS | TYPE : REPAIR | [10 empty] | EQUIPMENT NAME : PNEUMATIC PUMP | EQUIPMENT TYPE/MODEL : CRP1500W600CRTC |  |  | MANUFACTURER : WILLIAMS PUMPS
9900253326 | R1201 | KIT | KIT: REPAIR;PUMP;SK500V225-TC | KIT: TYPE REPAIR, EQUIPMENT NAME PUMP, EQUIPMENT TYPE/MODEL P500V225CR-TC, MANUFACTURER WILLIAMS PUMPS, MANUFACTURER REFERENCE SK500V225-TC | TYPE : REPAIR | [10 empty] | EQUIPMENT NAME : PUMP | EQUIPMENT TYPE/MODEL : P500V225CR-TC |  |  | MANUFACTURER : WILLIAMS PUMPS | MANUFACTURER REFERENCE : SK500V225-TC
9900253323 | R1201 | KIT | KIT: REPAIR;PUMP;RK750V400CR-TC | KIT: TYPE REPAIR, EQUIPMENT NAME PUMP, EQUIPMENT TYPE/MODEL P750V400CR-TC, MANUFACTURER WILLIAMS PUMPS, MANUFACTURER REFERENCE RK750V400CR-TC | TYPE : REPAIR | [10 empty] | EQUIPMENT NAME : PUMP | EQUIPMENT TYPE/MODEL : P750V400CR-TC |  |  | MANUFACTURER : WILLIAMS PUMPS | MANUFACTURER REFERENCE : RK750V400CR-TC
9900253325 | R1201 | KIT | KIT: REPAIR;PUMP;RK500V225CR-TC | KIT: TYPE REPAIR, EQUIPMENT NAME PUMP, EQUIPMENT TYPE/MODEL P500V225CR-TC, MANUFACTURER WILLIAMS PUMPS, MANUFACTURER REFERENCE RK500V225CR-TC | TYPE : REPAIR | [10 empty] | EQUIPMENT NAME : PUMP | EQUIPMENT TYPE/MODEL : P500V225CR-TC |  |  | MANUFACTURER : WILLIAMS PUMPS | MANUFACTURER REFERENCE : RK500V225CR-TC
9900253656 | R1201 | KIT | KIT: REMOTE;OPTIC PROGR | KIT: TYPE REMOTE S/S-FIELD INS KIT, APPLICATION OPTICAL PROGRAM F/PROM OPT 2 | TYPE : REMOTE S/S-FIELD INS KIT | APPLICATION : OPTICAL PROGRAM F/PROM OPT 2
9900253547 | R1201 | KIT | KIT: REPAIR;ENGINE;TWA8268;U7-LW-0009 | KIT: TYPE REPAIR, APPLICATION WATER PUMP, EQUIPMENT NAME DIESEL ENGINE, EQUIPMENT TYPE/MODEL TWA8268, ADDITIONAL EQUIPMENT DATA 6 CYLINDER, MANUFACTURER PERKINS, MANUFACTURER REFERENCE U7-LW-0009 | TYPE : REPAIR | APPLICATION : WATER PUMP | [9 empty] | EQUIPMENT NAME : DIESEL ENGINE | EQUIPMENT TYPE/MODEL : TWA8268 |  | ADDITIONAL EQUIPMENT DATA : 6 CYLINDER | MANUFACTURER : PERKINS | MANUFACTURER REFERENCE : U7-LW-0009
9900253548 | R1201 | KIT | KIT: REPAIR;ENGINE;TWA8268;89010-RK-1152 | KIT: TYPE REPAIR, APPLICATION VALVE, EQUIPMENT NAME DIESEL ENGINE, EQUIPMENT TYPE/MODEL TWA8268, ADDITIONAL EQUIPMENT DATA 6 CYLINDER, MANUFACTURER PERKINS, MANUFACTURER REFERENCE 89010-RK-1152 | TYPE : REPAIR | APPLICATION : VALVE | [9 empty] | EQUIPMENT NAME : DIESEL ENGINE | EQUIPMENT TYPE/MODEL : TWA8268 |  | ADDITIONAL EQUIPMENT DATA : 6 CYLINDER | MANUFACTURER : PERKINS | MANUFACTURER REFERENCE : 89010-RK-1152
9900254341 | R1201 | KIT | KIT: BRAKE SHOE & HARDWARE | KIT: TYPE BRAKE SHOE & HARDWARE, SPECIAL FEATURES O/H MAJ ROC A193222VL348 | TYPE : BRAKE SHOE & HARDWARE | [9 empty] | SPECIAL FEATURES : O/H MAJ ROC A193222VL348
9903006114 | R1201 | KIT | KIT: REPAIR;SEAL MECHANICAL;COND PUMP | KIT: TYPE REPAIR, APPLICATION SEAL MECHANICAL 1.875 IN, CONTAINS A NEW STATIONARY, CONTAINS B ROTARY SEAL, CONTAINS C O RING, EQUIPMENT NAME CONDENSATE PUMP, ADDITIONAL EQUIPMENT DATA P401A,B/501A,B/601A,B | TYPE : REPAIR | APPLICATION : SEAL MECHANICAL 1.875 IN | CONTAINS A : NEW STATIONARY | CONTAINS B : ROTARY SEAL | CONTAINS C : O RING | [6 empty] | EQUIPMENT NAME : CONDENSATE PUMP |  |  | ADDITIONAL EQUIPMENT DATA : P401A,B/501A,B/601A,B
9903007647 | R1201 | KIT | KIT: REPLACE;TRIPLEX;015180185 | KIT: TYPE REPLACEMENT RUBBER SSH-B, EQUIPMENT NAME TRIPLEX PUMPS, EQUIPMENT TYPE/MODEL HNR991528-1001, MANUFACTURER GARDNER DENVER, MANUFACTURER REFERENCE 015180185 | TYPE : REPLACEMENT RUBBER SSH-B | [10 empty] | EQUIPMENT NAME : TRIPLEX PUMPS | EQUIPMENT TYPE/MODEL : HNR991528-1001 |  |  | MANUFACTURER : GARDNER DENVER | MANUFACTURER REFERENCE : 015180185
9903001329 | R1201 | KIT | KIT: STACK;102998391 | KIT: TYPE STACK HYDRAULIC, MANUFACTURER REFERENCE 102998391 | TYPE : STACK HYDRAULIC | [15 empty] | MANUFACTURER REFERENCE : 102998391
9903010182 | R1201 | KIT | KIT: BLOCKER;BREAKER 480/600VAC;7EA/KIT | KIT: TYPE BLOCKER, APPLICATION CIRCUIT BREAKER 480/600VAC, CONTAINS A 1 EA GREEN BLOCKING BAR 7.6 IN, CONTAINS B 1 EA RED BLOCKING BAR 7.6 IN, CONTAINS C 2 EA YELLOW MOUNTING RAILS 4 IN, CONTAINS D 3 EA ALCOHOL WIPES, NUMBER OF PIECES 7 | TYPE : BLOCKER | APPLICATION : CIRCUIT BREAKER 480/600VAC | CONTAINS A : 1 EA GREEN BLOCKING BAR 7.6 IN | CONTAINS B : 1 EA RED BLOCKING BAR 7.6 IN | CONTAINS C : 2 EA YELLOW MOUNTING RAILS 4 IN | CONTAINS D : 3 EA ALCOHOL WIPES |  |  |  | NUMBER OF PIECES : 7
9903035545 | R1201 | KIT | KIT: | KIT: TYPE TEST SANI CHECK SRB, APPLICATION COUNTING SULFATE REDUCING BACTERIA, CONTAINS A 100 BIOSAN, CONTAINS B 25 TESTBIOSAN | TYPE : TEST SANI CHECK SRB | APPLICATION : COUNTING SULFATE REDUCING BACTERIA | CONTAINS A : 100 BIOSAN | CONTAINS B : 25 TESTBIOSAN
9903045720 | R1201 | KIT | KIT: DRIVE | KIT: APPLICATION DRIVE SHAFT ALIGNMENT, CONTAINS A DIAL INDICATOR, CONTAINS B DIAL EXTENTION TIP, CONTAINS C ADAPTER, CONTAINS D BOX, CONTAINS E STD, CONTAINS F STD |  | APPLICATION : DRIVE SHAFT ALIGNMENT | CONTAINS A : DIAL INDICATOR | CONTAINS B : DIAL EXTENTION TIP | CONTAINS C : ADAPTER | CONTAINS D : BOX | CONTAINS E : STD | CONTAINS F : STD
9903043680 | R1201 | KIT | KIT: INSTAL;ENGINE;12V-71;5149642 | KIT: TYPE INSTALLATION, APPLICATION ENGINE BLOWER, EQUIPMENT NAME DIESEL ENGINE, EQUIPMENT TYPE/MODEL 12V-71, 7123-7000, EQUIPMENT SERIAL NUMBER 12VA-61212, MANUFACTURER DETROIT, MANUFACTURER REFERENCE 5149642 | TYPE : INSTALLATION | APPLICATION : ENGINE BLOWER | [9 empty] | EQUIPMENT NAME : DIESEL ENGINE | EQUIPMENT TYPE/MODEL : 12V-71, 7123-7000 | EQUIPMENT SERIAL NUMBER : 12VA-61212 |  | MANUFACTURER : DETROIT | MANUFACTURER REFERENCE : 5149642
9903075268 | R1201 | KIT | KIT: BRG & SEALING KB100 | KIT: TYPE BEARING AND SEALING SET KB100, MANUFACTURER DEMAG | TYPE : BEARING AND SEALING SET KB100 | [14 empty] | MANUFACTURER : DEMAG
9900100672 | R1201 | KIT | KIT: MTC | KIT: TYPE MAINTENANCE, CONTAINS A BLECH, MANUFACTURER SIEMENS | TYPE : MAINTENANCE |  | CONTAINS A : BLECH | [12 empty] | MANUFACTURER : SIEMENS
9913056030 | R1201 | KIT | KIT: REPAIR;GEAR PUMP;1PF2G330;07399248 | KIT: TYPE REPAIR, CONTAINS A O-RING, CONTAINS B TEFLON GASKET, EQUIPMENT NAME GEAR PUMP, EQUIPMENT TYPE/MODEL 1PF2G330/032RD07MB, ADDITIONAL EQUIPMENT DATA PORT SIZE 32 (1-1/4 IN), MANUFACTURER REXROTH, MANUFACTURER REFERENCE 07399248 | TYPE : REPAIR |  | CONTAINS A : O-RING | CONTAINS B : TEFLON GASKET | [7 empty] | EQUIPMENT NAME : GEAR PUMP | EQUIPMENT TYPE/MODEL : 1PF2G330/032RD07MB |  | ADDITIONAL EQUIPMENT DATA : PORT SIZE 32 (1-1/4 IN) | MANUFACTURER : REXROTH | MANUFACTURER REFERENCE : 07399248
9900103162 | R1201 | KIT | KIT: MTC;LOCAL FIRE PANEL | KIT: TYPE MAINTENANCE, SPECIAL FEATURES SPARE PART FOR SYSTEM, EQUIPMENT NAME LOCAL FIRE PANEL, MANUFACTURER SILVANI | TYPE : MAINTENANCE | [9 empty] | SPECIAL FEATURES : SPARE PART FOR SYSTEM | EQUIPMENT NAME : LOCAL FIRE PANEL |  |  |  | MANUFACTURER : SILVANI
9900235955 | R1201 | KIT | KIT: REPAIR;CTRL VALVE;R646X000012 | KIT: TYPE REPAIR, CONTAINS A 1EA O-RING POS 6, CONTAINS B 1EA O-RING POS 8, CONTAINS C 1EA INPUT DIAPHGRAM POS 9, CONTAINS D 1EA EXHAUST PORT ASSEMBLY POS 10, CONTAINS E 1EA INNER VALVE SPRING POS 12, CONTAINS F 1EA BIAS SPRING POS 13, CONTAINS X 1EA O-RING POS 18, 1EA VALVE PLUG POS 14, 1EA O-RING POS 12, NUMBER OF PIECES 9, EQUIPMENT NAME CONTROL VALVE, MANUFACTURER FISHER, MANUFACTURER REFERENCE R646X000012 | TYPE : REPAIR |  | CONTAINS A : 1EA O-RING POS 6 | CONTAINS B : 1EA O-RING POS 8 | CONTAINS C : 1EA INPUT DIAPHGRAM POS 9 | CONTAINS D : 1EA EXHAUST PORT ASSEMBLY POS 10 | CONTAINS E : 1EA INNER VALVE SPRING POS 12 | CONTAINS F : 1EA BIAS SPRING POS 13 | CONTAINS X : 1EA VALVE PLUG POS 14, 1EA O-RING POS 18, 1EA O-RING POS 12 | NUMBER OF PIECES : 9 |  | EQUIPMENT NAME : CONTROL VALVE |  |  |  | MANUFACTURER : FISHER | MANUFACTURER REFERENCE : R646X000012
9900239016 | R1201 | KIT | KIT: COMMISIONING BAG TERMINAL;MODULE 7B | KIT: TYPE COMMISIONING BAG TERMINAL, CONTAINS A SCREW, CONTAINS B WASHER, CONTAINS C O-RING SEAL, MANUFACTURER ROTORK, MANUFACTURER REFERENCE MODULE 7B | TYPE : COMMISIONING BAG TERMINAL |  | CONTAINS A : SCREW | CONTAINS B : WASHER | CONTAINS C : O-RING SEAL | [10 empty] | MANUFACTURER : ROTORK | MANUFACTURER REFERENCE : MODULE 7B
9900236294 | R1201 | KIT | KIT: REPAIR;CTRL VALVE;CV500;RV500X00062 | KIT: TYPE REPAIR, EQUIPMENT NAME CONTROL VALVE, EQUIPMENT TYPE/MODEL CV500, MANUFACTURER FISHER, MANUFACTURER REFERENCE RV500X00062 | TYPE : REPAIR | [10 empty] | EQUIPMENT NAME : CONTROL VALVE | EQUIPMENT TYPE/MODEL : CV500 |  |  | MANUFACTURER : FISHER | MANUFACTURER REFERENCE : RV500X00062
9900236288 | R1201 | KIT | KIT: REPAIR;CTRL VALVE;R1066SRX752 | KIT: TYPE REPAIR, EQUIPMENT NAME CONTROL VALVE, MANUFACTURER FISHER, MANUFACTURER REFERENCE R1066SRX752 | TYPE : REPAIR | [10 empty] | EQUIPMENT NAME : CONTROL VALVE |  |  |  | MANUFACTURER : FISHER | MANUFACTURER REFERENCE : R1066SRX752
9900236289 | R1201 | KIT | KIT: REPAIR;CTRL VALVE;R3610JPX000012 | KIT: TYPE REPAIR, EQUIPMENT NAME CONTROL VALVE, MANUFACTURER FISHER, MANUFACTURER REFERENCE R3610JPX000012 | TYPE : REPAIR | [10 empty] | EQUIPMENT NAME : CONTROL VALVE |  |  |  | MANUFACTURER : FISHER | MANUFACTURER REFERENCE : R3610JPX000012
9900236296 | R1201 | KIT | KIT: DISC BRAKE;CTRL VALVE;V132045X012 | KIT: TYPE REPAIR DISC BRAKE, EQUIPMENT NAME CONTROL VALVE, MANUFACTURER FISHER, MANUFACTURER REFERENCE V132045X012 | TYPE : REPAIR DISC BRAKE | [10 empty] | EQUIPMENT NAME : CONTROL VALVE |  |  |  | MANUFACTURER : FISHER | MANUFACTURER REFERENCE : V132045X012
9900252526 | R1201 | KIT | KIT: 4GTO | KIT: TYPE 4GTO MATCHED | TYPE : 4GTO MATCHED
9900253201 | R1201 | KIT | KIT: REPAIR;CTRL VLV;1031 | KIT: TYPE REPAIR, EQUIPMENT NAME ACTUATOR CONTROL VALVE, EQUIPMENT TYPE/MODEL 1031, MANUFACTURER FISHER | TYPE : REPAIR | [10 empty] | EQUIPMENT NAME : ACTUATOR CONTROL VALVE | EQUIPMENT TYPE/MODEL : 1031 |  |  | MANUFACTURER : FISHER
9900253346 | R1201 | KIT | KIT: REPAIR;CTRL VALVE;ET-2;RPACKX00022 | KIT: TYPE REPAIR, APPLICATION STEM PACKING, CONTAINS B 1EA WASHER, SPCL 1F125537012, CONTAINS C 1 EA SPRING, PACKING 1J872706332, CONTAINS D 1EA WIPER UPPER 1J873235072, CONTAINS E 1EA PACKING BOX RING 1R290201012, CONTAINS F 1EA PACKING, SET D101561X012, CONTAINS X 1 EA INSTRUCTION SHEET, NUMBER OF PIECES 6, EQUIPMENT NAME CONTROL VALVE, EQUIPMENT TYPE/MODEL ET, SIZE 2, MANUFACTURER FISHER, MANUFACTURER REFERENCE RPACKX00022 | TYPE : REPAIR | APPLICATION : STEM PACKING |  | CONTAINS B : 1EA WASHER, SPCL 1F125537012 | CONTAINS C : 1 EA SPRING, PACKING 1J872706332 | CONTAINS D : 1EA WIPER UPPER 1J873235072 | CONTAINS E : 1EA PACKING BOX RING 1R290201012 | CONTAINS F : 1EA PACKING, SET D101561X012 | CONTAINS X : 1 EA INSTRUCTION SHEET | NUMBER OF PIECES : 6 |  | EQUIPMENT NAME : CONTROL VALVE | EQUIPMENT TYPE/MODEL : ET, SIZE 2 |  |  | MANUFACTURER : FISHER | MANUFACTURER REFERENCE : RPACKX00022
9900253374 | R1201 | KIT | KIT: REPAIR;CTRL VALVE;357-2;R357XPTFE12 | KIT: TYPE REPAIR, CONTAINS A O-RING 1F9141X0042, CONTAINS B PACKING SET 12A9016X012, CONTAINS C O-RING 12B3522X012, CONTAINS D WIPER LOWER 15A9637X012, EQUIPMENT NAME CONTROL VALVE, EQUIPMENT TYPE/MODEL 357-2 IN, MANUFACTURER FISHER, MANUFACTURER REFERENCE R357XPTFE12 | TYPE : REPAIR |  | CONTAINS A : O-RING 1F9141X0042 | CONTAINS B : PACKING SET 12A9016X012 | CONTAINS C : O-RING 12B3522X012 | CONTAINS D : WIPER LOWER 15A9637X012 | [5 empty] | EQUIPMENT NAME : CONTROL VALVE | EQUIPMENT TYPE/MODEL : 357-2 IN |  |  | MANUFACTURER : FISHER | MANUFACTURER REFERENCE : R357XPTFE12
9903004210 | R1201 | KIT | KIT: TOOL;SPEED HAND | KIT: TYPE TOOL, APPLICATION SPEED HAND SINGLE GRINDER | TYPE : TOOL | APPLICATION : SPEED HAND SINGLE GRINDER
9903022969 | R1201 | KIT | KIT: SRV;AT109;DIE GRINDER | KIT: TYPE SERVICE, APPLICATION AT109 MINI ANGLE DIE GRINDER PLUS, CONTAINS A 1EA 2 IN ROLOC PAD, CONTAINS B 2EA 2 IN COARSE DISCS, CONTAINS C 2EA 2 IN MEDIUM DISCS, CONTAINS D 2EA 2 IN 24 GRIT DISCS, CONTAINS E 2EA 2 IN 36 GRIT DISCS, CONTAINS F 2EA 2 IN CRUD DISC, CONTAINS X 1EA 3 IN ROLOC PAD, 2EA 3 IN 50 GRIT DISCS, 2EA 3 IN 120 GRIT DISCS, 2EA 3 IN CRUD DISCS, 1EA 1/4 IN SHANK ADAPTOR, 2EA SPANNER WRENCHES, NUMBER OF PIECES 21, EQUIPMENT NAME DIE GRINDER, EQUIPMENT TYPE/MODEL AT109DGK, MANUFACTURER SNAP-ON | TYPE : SERVICE | APPLICATION : AT109 MINI ANGLE DIE GRINDER PLUS | CONTAINS A : 1EA 2 IN ROLOC PAD | CONTAINS B : 2EA 2 IN COARSE DISCS | CONTAINS C : 2EA 2 IN MEDIUM DISCS | CONTAINS D : 2EA 2 IN 24 GRIT DISCS | CONTAINS E : 2EA 2 IN 36 GRIT DISCS | CONTAINS F : 2EA 2 IN CRUD DISC | CONTAINS X : 1EA 3 IN ROLOC PAD, 2EA 3 IN 50 GRIT DISCS, 2EA 3 IN 120 GRIT DISCS, 2EA 3 IN CRUD DISCS, 1EA 1/4 IN SHANK ADAPTOR, 2EA SPANNER WRENCHES | NUMBER OF PIECES : 21 |  | EQUIPMENT NAME : DIE GRINDER | EQUIPMENT TYPE/MODEL : AT109DGK |  |  | MANUFACTURER : SNAP-ON
9903065858 | R1201 | KIT | KIT: REPAIR;PS400.U0D08A.00K2 | KIT: TYPE REPAIR, CONTAINS A GUIDE BAND, CONTAINS B BEARING BUSH, CONTAINS C O-RING, CONTAINS D TRUST WASHER, CONTAINS E SPRING CLIP, MANUFACTURER ELOMATIC, MANUFACTURER REFERENCE PS400.U0D08A.00K2 | TYPE : REPAIR |  | CONTAINS A : GUIDE BAND | CONTAINS B : BEARING BUSH | CONTAINS C : O-RING | CONTAINS D : TRUST WASHER | CONTAINS E : SPRING CLIP | [8 empty] | MANUFACTURER : ELOMATIC | MANUFACTURER REFERENCE : PS400.U0D08A.00K2
9913058275 | R1201 | KIT | KIT: SIMPLEX;5466-4258;MICRONET | KIT: TYPE SIMPLEX DISCRETE I/O, SPECIAL FEATURES MICRONET SIMPLEX 48/24 HDDIO, MANUFACTURER WOODWARD, MANUFACTURER REFERENCE 5466-4258 | TYPE : SIMPLEX DISCRETE I/O | [9 empty] | SPECIAL FEATURES : MICRONET SIMPLEX 48/24 HDDIO |  |  |  |  | MANUFACTURER : WOODWARD | MANUFACTURER REFERENCE : 5466-4258
9913057295 | R1201 | KIT | KIT: CTRL KNOB;ACTUATOR;IQ90F30Z;MOD 20H | KIT: TYPE CONTROL KNOB, CONTAINS A OPEN/CLOSE KNOB, CONTAINS B LOCAL/STOP/REMOTE KNOB (RED), CONTAINS C FIXING CLIP, EQUIPMENT NAME ELECTRIC ACTUATOR, EQUIPMENT TYPE/MODEL IQ90F30Z-IQMK3, EQUIPMENT SERIAL NUMBER SG98360102, ADDITIONAL EQUIPMENT DATA WIRING NO.101B000-6, MANUFACTURER ROTORK, MANUFACTURER REFERENCE MODULE 20H | TYPE : CONTROL KNOB |  | CONTAINS A : OPEN/CLOSE KNOB | CONTAINS B : LOCAL/STOP/REMOTE KNOB (RED) | CONTAINS C : FIXING CLIP | [6 empty] | EQUIPMENT NAME : ELECTRIC ACTUATOR | EQUIPMENT TYPE/MODEL : IQ90F30Z-IQMK3 | EQUIPMENT SERIAL NUMBER : SG98360102 | ADDITIONAL EQUIPMENT DATA : WIRING NO.101B000-6 | MANUFACTURER : ROTORK | MANUFACTURER REFERENCE : MODULE 20H
9913057962 | R1201 | KIT | KIT: REPAIR;ACTUATOR;1061;1F2159X0012 | KIT: TYPE REPAIR, EQUIPMENT NAME ROTARY ACTUATOR, EQUIPMENT TYPE/MODEL 1061-100, MANUFACTURER FISHER, MANUFACTURER REFERENCE 1F2159X0012 | TYPE : REPAIR | [10 empty] | EQUIPMENT NAME : ROTARY ACTUATOR | EQUIPMENT TYPE/MODEL : 1061-100 |  |  | MANUFACTURER : FISHER | MANUFACTURER REFERENCE : 1F2159X0012
9913055894 | R1201 | KIT | KIT: H2 CALIBR;2%VOL50%LEL | KIT: TYPE H2 GAS CALIBRATION, SPECIAL FEATURES 2% VOL, 50% LEL | TYPE : H2 GAS CALIBRATION | [9 empty] | SPECIAL FEATURES : 2% VOL, 50% LEL
9913056885 | R1201 | KIT | KIT: FUEL SEPARATOR;ENGINE;3TNV82A-GGE | KIT: TYPE FUEL SEPARATOR, CONTAINS A 1 EA ELEMENT SEPARATOR 119802-55710 , CONTAINS B 1 EA O-RING G65 24321-000650, CONTAINS C 1 EA O-RING P16 24311-000160, NUMBER OF PIECES 3, EQUIPMENT NAME DIESEL ENGINE, EQUIPMENT TYPE/MODEL 3TNV82A-GGE, MANUFACTURER YANMAR | TYPE : FUEL SEPARATOR |  | CONTAINS A : 1 EA ELEMENT SEPARATOR 119802-55710 | CONTAINS B : 1 EA O-RING G65 24321-000650 | CONTAINS C : 1 EA O-RING P16 24311-000160 |  |  |  |  | NUMBER OF PIECES : 3 |  | EQUIPMENT NAME : DIESEL ENGINE | EQUIPMENT TYPE/MODEL : 3TNV82A-GGE |  |  | MANUFACTURER : YANMAR
9341050261 | R1201 | KIT | KIT: SCREEN CLEANING;KCL-1015 | KIT: TYPE SCREEN CLEANING, CONTAINS A 1EA SPRAY SCREEN CLEANING, CONTAINS B 1EA BRUSH, CONTAINS C 1EA CLOTH MICRO FIBER, MANUFACTURER REFERENCE KCL-1015 | TYPE : SCREEN CLEANING |  | CONTAINS A : 1EA SPRAY SCREEN CLEANING | CONTAINS B : 1EA BRUSH | CONTAINS C : 1EA CLOTH MICRO FIBER | [11 empty] | MANUFACTURER REFERENCE : KCL-1015
9903068961 | R1201 | KIT | KIT: CONVERTER SIGNAL | KIT: TYPE CONVERTER SIGNAL, CONTAINS A 1 PC GWUNT03, CONTAINS B 1 PC ETHERNET TRANSCEIVER CNETRE COM 206 AND ACCESSORIES, CONTAINS C 1 PC MEDIA CONVERTER MR121T AND ACCESSORIES, CONTAINS D 1 PC TRANSCEIVER CABLE (AUI CABLE) 50191, CONTAINS E 1EA 10 BASE-T CABLE UTP5E-2B, CONTAINS F 1EA N-TYPE JJ CONECTOR JJ-N, CONTAINS X 1EA TRANSCEIVER INSTALATION TOOL TL-TAP | TYPE : CONVERTER SIGNAL |  | CONTAINS A : 1 PC GWUNT03 | CONTAINS B : 1 PC ETHERNET TRANSCEIVER CNETRE COM 206 AND ACCESSORIES | CONTAINS C : 1 PC MEDIA CONVERTER MR121T AND ACCESSORIES | CONTAINS D : 1 PC TRANSCEIVER CABLE (AUI CABLE) 50191 | CONTAINS E : 1EA 10 BASE-T CABLE UTP5E-2B | CONTAINS F : 1EA N-TYPE JJ CONECTOR JJ-N | CONTAINS X : 1EA TRANSCEIVER INSTALATION TOOL TL-TAP
9900100670 | R1201 | KIT | KIT: MTC;BREAKER;170KV;427-01068-033 | KIT: TYPE MAINTENANCE, EQUIPMENT NAME CIRCUIT BREAKER, EQUIPMENT TYPE/MODEL 3AQ1EG-170KV, MANUFACTURER SIEMENS, MANUFACTURER REFERENCE 427-01068-033 | TYPE : MAINTENANCE | [10 empty] | EQUIPMENT NAME : CIRCUIT BREAKER | EQUIPMENT TYPE/MODEL : 3AQ1EG-170KV |  |  | MANUFACTURER : SIEMENS | MANUFACTURER REFERENCE : 427-01068-033
9900101506 | R1201 | KIT | KIT: MTC;BREAKER;150KV;950-50888-000 | KIT: TYPE MAINTENANCE, SPECIAL FEATURES 12 X 2 X 3.3 X 5 CRNI 1810 PASS, SWT, 00680, EQUIPMENT NAME CIRCUIT BREAKER, EQUIPMENT TYPE/MODEL 150KV, MANUFACTURER SIEMENS, MANUFACTURER REFERENCE 950-50888-000 | TYPE : MAINTENANCE | [9 empty] | SPECIAL FEATURES : 12 X 2 X 3.3 X 5 CRNI 1810 PASS, SWT, 00680 | EQUIPMENT NAME : CIRCUIT BREAKER | EQUIPMENT TYPE/MODEL : 150KV |  |  | MANUFACTURER : SIEMENS | MANUFACTURER REFERENCE : 950-50888-000
9900101513 | R1201 | KIT | KIT: REPAIR;COVER;BREAKER;150KV | KIT: TYPE REPAIR, APPLICATION COVER, EQUIPMENT NAME CIRCUIT BREAKER, EQUIPMENT TYPE/MODEL 150KV, MANUFACTURER SIEMENS | TYPE : REPAIR | APPLICATION : COVER | [9 empty] | EQUIPMENT NAME : CIRCUIT BREAKER | EQUIPMENT TYPE/MODEL : 150KV |  |  | MANUFACTURER : SIEMENS
9900101508 | R1201 | KIT | KIT: MTC;BREAKER;150KV;429-09098-006 | KIT: TYPE MAINTENANCE, SPECIAL FEATURES SICHERUNGSSTIFT, O.ZCHG, EQUIPMENT NAME CIRCUIT BREAKER, EQUIPMENT TYPE/MODEL 150KV, MANUFACTURER SIEMENS, MANUFACTURER REFERENCE 429-09098-006 | TYPE : MAINTENANCE | [9 empty] | SPECIAL FEATURES : SICHERUNGSSTIFT, O.ZCHG | EQUIPMENT NAME : CIRCUIT BREAKER | EQUIPMENT TYPE/MODEL : 150KV |  |  | MANUFACTURER : SIEMENS | MANUFACTURER REFERENCE : 429-09098-006
9900101505 | R1201 | KIT | KIT: PARTS;BREAKER;150KV;950-50889-000 | KIT: TYPE PARTS, EQUIPMENT NAME CIRCUIT BREAKER, EQUIPMENT TYPE/MODEL 150KV, MANUFACTURER SIEMENS, MANUFACTURER REFERENCE 950-50889-000 | TYPE : PARTS | [10 empty] | EQUIPMENT NAME : CIRCUIT BREAKER | EQUIPMENT TYPE/MODEL : 150KV |  |  | MANUFACTURER : SIEMENS | MANUFACTURER REFERENCE : 950-50889-000
9900104148 | R1201 | KIT | KIT: REPAIR BRAKE;TRAVELL HEAD | KIT: TYPE REPAIR BRAKE MOTOR N3, EQUIPMENT NAME OVERHEAD TRAVELLING HEAD, EQUIPMENT TYPE/MODEL OHTC 10 T | TYPE : REPAIR BRAKE MOTOR N3 | [10 empty] | EQUIPMENT NAME : OVERHEAD TRAVELLING HEAD | EQUIPMENT TYPE/MODEL : OHTC 10 T
9900104305 | R1201 | KIT | KIT: MOBILE-FIX;EARTHING | KIT: TYPE MOBILE AND FIXED GROUNDING BLADE, APPLICATION EARTHING SWITCH S3CV-T | TYPE : MOBILE AND FIXED GROUNDING BLADE | APPLICATION : EARTHING SWITCH S3CV-T
9900104516 | R1201 | KIT | KIT: MTC;BREAKER;170KV;427-01068-033 | KIT: TYPE MAINTENANCE, EQUIPMENT NAME CIRCUIT BREAKER, EQUIPMENT TYPE/MODEL 3AQ1EG-170KV, MANUFACTURER SIEMENS, MANUFACTURER REFERENCE 427-01068-033 | TYPE : MAINTENANCE | [10 empty] | EQUIPMENT NAME : CIRCUIT BREAKER | EQUIPMENT TYPE/MODEL : 3AQ1EG-170KV |  |  | MANUFACTURER : SIEMENS | MANUFACTURER REFERENCE : 427-01068-033
9903013219 | R1201 | KIT | KIT: | KIT: TYPE STARTER, CONTAINS A ELECTRONIC CONTROLLED 230VAC 50HZ, CONTAINS B SOLDERING IRON 150/50 WATT, CONTAINS C TIP CLEANING SPONGE, CONTAINS D ANTI-STATIC DESOLDERING SUCTION PUMP, MANUFACTURER REFERENCE 650KD00K62, TC65 | TYPE : STARTER |  | CONTAINS A : ELECTRONIC CONTROLLED 230VAC 50HZ | CONTAINS B : SOLDERING IRON 150/50 WATT | CONTAINS C : TIP CLEANING SPONGE | CONTAINS D : ANTI-STATIC DESOLDERING SUCTION PUMP | [10 empty] | MANUFACTURER REFERENCE : 650KD00K62, TC65
9903015501 | R1201 | KIT | KIT: S3CV KIT;MOBILE CONTACTS245KV,2000A | KIT: TYPE S3CV KIT, SPECIAL FEATURES MOBILE CONTACTS GROUP FOR DISCONNECTING SWITCH, 245 KV, 2000 AMPERE , 50 KA, MANUFACTURER ARE | TYPE : S3CV KIT | [9 empty] | SPECIAL FEATURES : MOBILE CONTACTS GROUP FOR DISCONNECTING SWITCH, 245 KV, 2000 AMPERE , 50 KA |  |  |  |  | MANUFACTURER : ARE
9913056235 | R1201 | KIT | KIT: MOUNTING;LIMITSWITCHECOCDOCUMENT | KIT: TYPE MOUNTING, SPECIAL FEATURES LIMIT SWITCHES ENCLOSURE, COMPLETE WITH COC DOCUMENT | TYPE : MOUNTING | [9 empty] | SPECIAL FEATURES : LIMIT SWITCHES ENCLOSURE, COMPLETE WITH COC DOCUMENT
9913056236 | R1201 | KIT | KIT: SWICTHES;COCDOCUMENT | KIT: TYPE KIT, SPECIAL FEATURES COMPLETE WITH COC DOCUMENT, EQUIPMENT NAME LIMIT SWITCHES ENCLOSURE | TYPE : KIT | [9 empty] | SPECIAL FEATURES : COMPLETE WITH COC DOCUMENT | EQUIPMENT NAME : LIMIT SWITCHES ENCLOSURE
9900256772 | R1201 | KIT | KIT: STATOR/ROT;ACTUATOR;IQ11;MOD 5B | KIT: TYPE STATOR/ROTOR ASSEMBLY, CONTAINS A BEARING, CONTAINS B SCREW, EQUIPMENT NAME ELECTRIC ACTUATOR, EQUIPMENT TYPE/MODEL IQ11, MANUFACTURER ROTORK, MANUFACTURER REFERENCE MODULE 5B | TYPE : STATOR/ROTOR ASSEMBLY |  | CONTAINS A : BEARING | CONTAINS B : SCREW | [7 empty] | EQUIPMENT NAME : ELECTRIC ACTUATOR | EQUIPMENT TYPE/MODEL : IQ11 |  |  | MANUFACTURER : ROTORK | MANUFACTURER REFERENCE : MODULE 5B
9900256716 | R1201 | KIT | KIT: MECH SWITCH;ACTUATOR;A11;MOD 3D/2 | KIT: TYPE MECHANICAL SWITCH, CONTAINS A O-RING, CONTAINS B SCREW, EQUIPMENT NAME ELECTRIC ACTUATOR, EQUIPMENT TYPE/MODEL A11, MANUFACTURER ROTORK, MANUFACTURER REFERENCE MODULE 3D/2 | TYPE : MECHANICAL SWITCH |  | CONTAINS A : O-RING | CONTAINS B : SCREW | [7 empty] | EQUIPMENT NAME : ELECTRIC ACTUATOR | EQUIPMENT TYPE/MODEL : A11 |  |  | MANUFACTURER : ROTORK | MANUFACTURER REFERENCE : MODULE 3D/2
9900238929 | R1201 | KIT | KIT: REPAIR;FUSE LINK;4V-3P-4WIRE | KIT: TYPE REPAIR, CONTAINS A BASE, CONTAINS B SCREW ADAPTER, CONTAINS C CAPSCREW, CONTAINS D COVER, EQUIPMENT NAME FUSE LINK, EQUIPMENT TYPE/MODEL 4V, 3P-4 WIRE, MANUFACTURER SIEMENS | TYPE : REPAIR |  | CONTAINS A : BASE | CONTAINS B : SCREW ADAPTER | CONTAINS C : CAPSCREW | CONTAINS D : COVER | [5 empty] | EQUIPMENT NAME : FUSE LINK | EQUIPMENT TYPE/MODEL : 4V, 3P-4 WIRE |  |  | MANUFACTURER : SIEMENS
9900103159 | R1201 | KIT | KIT: MTC;MAIN FIRE ALARM PANEL | KIT: TYPE MAINTENANCE, SPECIAL FEATURES SPARE PART FOR SYSTEM, EQUIPMENT NAME MAIN FIRE ALARM PANEL, MANUFACTURER SILVANI | TYPE : MAINTENANCE | [9 empty] | SPECIAL FEATURES : SPARE PART FOR SYSTEM | EQUIPMENT NAME : MAIN FIRE ALARM PANEL |  |  |  | MANUFACTURER : SILVANI
9903015056 | R1201 | KIT | KIT: REPAIR;CTRL VALVE;RKW334XZ | KIT: TYPE REPAIR, EQUIPMENT NAME CONTROL VALVE, MANUFACTURER METSO AUTOMATION, MANUFACTURER REFERENCE RKW334XZ | TYPE : REPAIR | [10 empty] | EQUIPMENT NAME : CONTROL VALVE |  |  |  | MANUFACTURER : METSO AUTOMATION | MANUFACTURER REFERENCE : RKW334XZ
9913053803 | R1201 | KIT | KIT: SEAL;CHECK VLV;COMPR;2906-0671-00 | KIT: TYPE SEAL, APPLICATION CHECK VALVE, CONTAINS A 1EA BUSHING 0500-4510-11 , CONTAINS B 1EA O-RING 0663-2106-15, CONTAINS C 1EA O-RING 0663-2107-75, CONTAINS D 1EA O-RING 06632-107-80, CONTAINS E 1EA O-RING 0663-2107-92, CONTAINS F 2EA O-RING 0663-3138-00, NUMBER OF PIECES 7, EQUIPMENT NAME AIR COMPRESSOR, EQUIPMENT TYPE/MODEL ZR55-8.6-50HZ, MANUFACTURER ATLAS COPCO, MANUFACTURER REFERENCE 2906-0671-00 | TYPE : SEAL | APPLICATION : CHECK VALVE | CONTAINS A : 1EA BUSHING 0500-4510-11 | CONTAINS B : 1EA O-RING 0663-2106-15 | CONTAINS C : 1EA O-RING 0663-2107-75 | CONTAINS D : 1EA O-RING 06632-107-80 | CONTAINS E : 1EA O-RING 0663-2107-92 | CONTAINS F : 2EA O-RING 0663-3138-00 |  | NUMBER OF PIECES : 7 |  | EQUIPMENT NAME : AIR COMPRESSOR | EQUIPMENT TYPE/MODEL : ZR55-8.6-50HZ |  |  | MANUFACTURER : ATLAS COPCO | MANUFACTURER REFERENCE : 2906-0671-00
9903015028 | R1201 | KIT | KIT: REPAIR;CTRL VALVE;RKN81MT | KIT: TYPE REPAIR, CONTAINS A GASKET 4 IN, EQUIPMENT NAME CONTROL VALVE, MANUFACTURER METSO AUTOMATION, MANUFACTURER REFERENCE RKN81MT | TYPE : REPAIR |  | CONTAINS A : GASKET 4 IN | [8 empty] | EQUIPMENT NAME : CONTROL VALVE |  |  |  | MANUFACTURER : METSO AUTOMATION | MANUFACTURER REFERENCE : RKN81MT
9903065857 | R1201 | KIT | KIT: CTRL RETROFIT;COMPR;02250198-254 | KIT: TYPE CONTROLLER RETROFIT S3A, CONTAINS A 1EA INSTRUMENT 02250088-062, CONTAINS B 1EA FITTING 250028-635, CONTAINS C 1 EA NIPPLE 847815-050, CONTAINS D 1EA THERMISTOR 02250179-431, CONTAINS E 1EA SOLENOID VALVE 02250125-657, CONTAINS F 1EA CONNECTION CORD 250023-496, CONTAINS X 1 EA BUSHING 807602-005, 1 EA DECAL 250038-457, 2EA CONNECTING CORD GRIP 250023-496, 1 EA NIPPLE 02250081-473, 1 EA ENCLOSURE 02250075-680, 1EA PANEL 02250198-252, 1 EA DECAL 02250109-734, 1 EA FUSE HOLDER 250019-771, 1EA SUPERVISOR NETWORKING CONNECTIONS 02250131-248, 1 EA FUSE 250019-761, 6EA CABLE 02250127-816, 1 EA DECAL 250017-903, 1EA XFMR 02250135-283, 1 EA DECAL 041065, 6EA DISCONNECT SELF-INSULATION 849514-250, 6EA WASHER 838201-045, 8 EA WASHER 837802-047, 19EA SCREW 835601-050, 2EA DISCONNECT SELF-INSULATION 849514-250, 3EA LOCK WASHER 838401-023 , 6EA WRAP TIE NYLON 843200-025, 2EA BULKHEAD 841500-002, 2EA TERMINAL SPADE 849601-014, 1 EA INSTRUMENT SUPERVISOR CONTROL 02250180-103, 1EA WIRE 850215-016, 1 EA DECAL 02250130-344, 2EA WIRE 850212-016, 1EA WIRE 850219-016, 4EA WIRE 850216-016, 2EA XDCR 02250155-174, 1 EA GASKET PANEL SUPERVISOR 02250048-822, 1 EA CONTROL SUPERVISOR DISPLAY 02250176-805, 8 EA HEX NUT 825904-070, 1 EA CONTROL SUPERVISOR 02250176-799, 8 EA SUPERLOCK WASHER 838804-090, 1EA RELAY 045496, 1 EA CONTROL PANEL 02250180-024, 1 EA INSTRUMENT SUPERVISOR CONTROL 02250180-103, 1 EA MANUAL SUPERVISOR CONTROLLER 02250146-049, 1 EA BLOCK CONTACT 02250192-111 , 1EA SOCKET 045497, 1EA SWITCH 02250192-110 , 1EA WIRING DIAGRAM 02250198-268, 2EA PLATE 409796, 1 EA DRAWING 02250198-272, 1EA WIRING DIAGRAM 02250198-269, 5EA PLUG 409918-002 , EQUIPMENT NAME ROTARY SCREW AIR COMPRESSOR, EQUIPMENT TYPE/MODEL ES-8-20XH-380, MANUFACTURER SULLAIR, MANUFACTURER REFERENCE 02250198-254 | TYPE : CONTROLLER RETROFIT S3A |  | CONTAINS A : 1EA INSTRUMENT 02250088-062 | CONTAINS B : 1EA FITTING 250028-635 | CONTAINS C : 1 EA NIPPLE 847815-050 | CONTAINS D : 1EA THERMISTOR 02250179-431 | CONTAINS E : 1EA SOLENOID VALVE 02250125-657 | CONTAINS F : 1EA CONNECTION CORD 250023-496 | CONTAINS X : 1 EA BUSHING 807602-005, 1EA PANEL 02250198-252, 1 EA ENCLOSURE 02250075-680, 1 EA NIPPLE 02250081-473, 1 EA DECAL 02250109-734, 6EA CABLE 02250127-816, 1EA SUPERVISOR NETWORKING CONNECTIONS 02250131-248, 1EA XFMR 02250135-283, 1 EA DECAL 041065, 1 EA DECAL 250017-903, 1 EA FUSE 250019-761, 1 EA FUSE HOLDER 250019-771, 2EA CONNECTING CORD GRIP 250023-496, 1 EA DECAL 250038-457, 19EA SCREW 835601-050, 8 EA WASHER 837802-047, 6EA WASHER 838201-045, 3EA LOCK WASHER 838401-023 , 2EA BULKHEAD 841500-002, 6EA WRAP TIE NYLON 843200-025, 2EA DISCONNECT SELF-INSULATION 849514-250, 6EA DISCONNECT SELF-INSULATION 849514-250, 2EA TERMINAL SPADE 849601-014, 2EA WIRE 850212-016, 1EA WIRE 850215-016, 4EA WIRE 850216-016, 1EA WIRE 850219-016, 1 EA DECAL 02250130-344, 1 EA CONTROL SUPERVISOR DISPLAY 02250176-805, 1 EA GASKET PANEL SUPERVISOR 02250048-822, 8 EA HEX NUT 825904-070, 8 EA SUPERLOCK WASHER 838804-090, 1 EA CONTROL SUPERVISOR 02250176-799, 2EA XDCR 02250155-174, 1 EA INSTRUMENT SUPERVISOR CONTROL 02250180-103, 1 EA CONTROL PANEL 02250180-024, 1 EA INSTRUMENT SUPERVISOR CONTROL 02250180-103, 1 EA MANUAL SUPERVISOR CONTROLLER 02250146-049, 1EA RELAY 045496, 1EA SOCKET 045497, 1EA SWITCH 02250192-110 , 1 EA BLOCK CONTACT 02250192-111 , 5EA PLUG 409918-002 , 2EA PLATE 409796, 1EA WIRING DIAGRAM 02250198-268, 1EA WIRING DIAGRAM 02250198-269, 1 EA DRAWING 02250198-272 |  |  | EQUIPMENT NAME : ROTARY SCREW AIR COMPRESSOR | EQUIPMENT TYPE/MODEL : ES-8-20XH-380 |  |  | MANUFACTURER : SULLAIR | MANUFACTURER REFERENCE : 02250198-254
9903015024 | R1201 | KIT | KIT: REPAIR;CTRL VALVE;RKW662MT | KIT: TYPE REPAIR, CONTAINS A GASKET 20 IN, EQUIPMENT NAME CONTROL VALVE, MANUFACTURER METSO AUTOMATION, MANUFACTURER REFERENCE RKW662MT | TYPE : REPAIR |  | CONTAINS A : GASKET 20 IN | [8 empty] | EQUIPMENT NAME : CONTROL VALVE |  |  |  | MANUFACTURER : METSO AUTOMATION | MANUFACTURER REFERENCE : RKW662MT
9900100575 | R1201 | KIT | KIT: REPAIR;SPRING;CTRL VALVE;1221729 | KIT: TYPE REPAIR, APPLICATION SPRING RETURN, SPECIAL FEATURES INCLUDES: S3, S5, S8, S9, S14 & S16, EQUIPMENT NAME ROTARY CONTROL VALVE, EQUIPMENT TYPE/MODEL 9373019, MANUFACTURER DEZURIK, MANUFACTURER REFERENCE 1221729 | TYPE : REPAIR | APPLICATION : SPRING RETURN | [8 empty] | SPECIAL FEATURES : INCLUDES: S3, S5, S8, S9, S14 & S16 | EQUIPMENT NAME : ROTARY CONTROL VALVE | EQUIPMENT TYPE/MODEL : 9373019 |  |  | MANUFACTURER : DEZURIK | MANUFACTURER REFERENCE : 1221729
9900100582 | R1201 | KIT | KIT: REPAIR SEAT;CTRL VALVE;1278035 | KIT: TYPE REPAIR SEAT, CONTAINS A RETAINER GASKET POS A5, CONTAINS B SEAL POS A16, CONTAINS C C-SEAL POS A31, EQUIPMENT NAME ROTARY CONTROL VALVE, EQUIPMENT TYPE/MODEL 9373017, MANUFACTURER DEZURIK, MANUFACTURER REFERENCE 1278035 | TYPE : REPAIR SEAT |  | CONTAINS A : RETAINER GASKET POS A5 | CONTAINS B : SEAL POS A16 | CONTAINS C : C-SEAL POS A31 | [6 empty] | EQUIPMENT NAME : ROTARY CONTROL VALVE | EQUIPMENT TYPE/MODEL : 9373017 |  |  | MANUFACTURER : DEZURIK | MANUFACTURER REFERENCE : 1278035
9900101962 | R1201 | KIT | KIT: REPAIR;BFLY VALVE;12IN X 300PSI | KIT: TYPE REPAIR, CONTAINS A SEAL, CONTAINS B SPRIAL, CONTAINS C PACKING, EQUIPMENT NAME BUTTERFLY VALVE, EQUIPMENT TYPE/MODEL 12 IN X 300 PSI, MANUFACTURER VANESSA | TYPE : REPAIR |  | CONTAINS A : SEAL | CONTAINS B : SPRIAL | CONTAINS C : PACKING | [6 empty] | EQUIPMENT NAME : BUTTERFLY VALVE | EQUIPMENT TYPE/MODEL : 12 IN X 300 PSI |  |  | MANUFACTURER : VANESSA
9903015044 | R1201 | KIT | KIT: REPAIR;CTRL VALVE;RKW354XZ | KIT: TYPE REPAIR, EQUIPMENT NAME CONTROL VALVE, MANUFACTURER METSO AUTOMATION, MANUFACTURER REFERENCE RKW354XZ | TYPE : REPAIR | [10 empty] | EQUIPMENT NAME : CONTROL VALVE |  |  |  | MANUFACTURER : METSO AUTOMATION | MANUFACTURER REFERENCE : RKW354XZ
9903053538 | R1201 | KIT | KIT: INTERCOOLER;COMPR;ZR55;2906-5048-00 | KIT: TYPE INTERCOOLER, EQUIPMENT NAME AIR COMPRESSOR, EQUIPMENT TYPE/MODEL ZR55-8.6-50HZ, MANUFACTURER ATLAS COPCO, MANUFACTURER REFERENCE 2906-5048-00 | TYPE : INTERCOOLER | [10 empty] | EQUIPMENT NAME : AIR COMPRESSOR | EQUIPMENT TYPE/MODEL : ZR55-8.6-50HZ |  |  | MANUFACTURER : ATLAS COPCO | MANUFACTURER REFERENCE : 2906-5048-00
9900254349 | R1201 | KIT | KIT: DECAL INTR;CRANE;RT745;9376100081 | KIT: TYPE DECAL INTERIOR, EQUIPMENT NAME ROUGH TERRAIN CRANE, EQUIPMENT TYPE/MODEL RT745, MANUFACTURER GROVE, MANUFACTURER REFERENCE 9376100081 | TYPE : DECAL INTERIOR | [10 empty] | EQUIPMENT NAME : ROUGH TERRAIN CRANE | EQUIPMENT TYPE/MODEL : RT745 |  |  | MANUFACTURER : GROVE | MANUFACTURER REFERENCE : 9376100081
9903053531 | R1201 | KIT | KIT: LP ELEMENT;COMPR;ZR55;2906-0190-00 | KIT: TYPE LP FILTER ELEMENT, EQUIPMENT NAME AIR COMPRESSOR, EQUIPMENT TYPE/MODEL ZR55-8.6-50HZ, MANUFACTURER ATLAS COPCO, MANUFACTURER REFERENCE 2906-0190-00 | TYPE : LP FILTER ELEMENT | [10 empty] | EQUIPMENT NAME : AIR COMPRESSOR | EQUIPMENT TYPE/MODEL : ZR55-8.6-50HZ |  |  | MANUFACTURER : ATLAS COPCO | MANUFACTURER REFERENCE : 2906-0190-00
9903009357 | R1201 | KIT | KIT: SEAL;CRANE;500B;910419 | KIT: TYPE SEAL, EQUIPMENT NAME BOOM TRUCK CRANE, EQUIPMENT TYPE/MODEL 500B, MANUFACTURER GROVE, MANUFACTURER REFERENCE 910419 | TYPE : SEAL | [8 empty] | EQUIPMENT NAME : BOOM TRUCK CRANE | EQUIPMENT TYPE/MODEL : 500B |  |  | MANUFACTURER : GROVE | MANUFACTURER REFERENCE : 910419
9903015054 | R1201 | KIT | KIT: REPAIR;CTRL VALVE;RKW357XZ | KIT: TYPE REPAIR, EQUIPMENT NAME CONTROL VALVE, MANUFACTURER METSO AUTOMATION, MANUFACTURER REFERENCE RKW357XZ | TYPE : REPAIR | [10 empty] | EQUIPMENT NAME : CONTROL VALVE |  |  |  | MANUFACTURER : METSO AUTOMATION | MANUFACTURER REFERENCE : RKW357XZ
9913053802 | R1201 | KIT | KIT: SEAL;INLET VLV;COMPR;2906-0659-00 | KIT: TYPE SEAL, APPLICATION INLET VALVE, CONTAINS A 1EA O-RING 0663-2106-10, CONTAINS B 1EA O-RING 0663-2107-97, CONTAINS C 1EA O-RING 0663-2156-00, CONTAINS D 1EA MEMBRANE 1613-4036-00, CONTAINS E 1EA GASKET 1613-5723-00, CONTAINS F 1EA DIAPHRAGM 1615-3695-00, NUMBER OF PIECES 6, EQUIPMENT NAME AIR COMPRESSOR, EQUIPMENT TYPE/MODEL ZR55-8.6-50HZ, MANUFACTURER ATLAS COPCO, MANUFACTURER REFERENCE 2906-0659-00 | TYPE : SEAL | APPLICATION : INLET VALVE | CONTAINS A : 1EA O-RING 0663-2106-10 | CONTAINS B : 1EA O-RING 0663-2107-97 | CONTAINS C : 1EA O-RING 0663-2156-00 | CONTAINS D : 1EA MEMBRANE 1613-4036-00 | CONTAINS E : 1EA GASKET 1613-5723-00 | CONTAINS F : 1EA DIAPHRAGM 1615-3695-00 |  | NUMBER OF PIECES : 6 |  | EQUIPMENT NAME : AIR COMPRESSOR | EQUIPMENT TYPE/MODEL : ZR55-8.6-50HZ |  |  | MANUFACTURER : ATLAS COPCO | MANUFACTURER REFERENCE : 2906-0659-00
9913053804 | R1201 | KIT | KIT: HP SILENCER;COMPR;ZR55;2906-0662-00 | KIT: TYPE HP DISCHARGE SILENCER, CONTAINS A 1EA O-RING 0663-2106-58, CONTAINS B 1EA O-RING 0663-2108-26, CONTAINS C 2EA O-RING 0663-3138-00, CONTAINS D 1EA GLASS WOOL 1621-0536-00, CONTAINS E 1EA INSERT 1621-3810-03, NUMBER OF PIECES 6, EQUIPMENT NAME AIR COMPRESSOR, EQUIPMENT TYPE/MODEL ZR55-8.6-50HZ, MANUFACTURER ATLAS COPCO, MANUFACTURER REFERENCE 2906-0662-00 | TYPE : HP DISCHARGE SILENCER |  | CONTAINS A : 1EA O-RING 0663-2106-58 | CONTAINS B : 1EA O-RING 0663-2108-26 | CONTAINS C : 2EA O-RING 0663-3138-00 | CONTAINS D : 1EA GLASS WOOL 1621-0536-00 | CONTAINS E : 1EA INSERT 1621-3810-03 |  |  | NUMBER OF PIECES : 6 |  | EQUIPMENT NAME : AIR COMPRESSOR | EQUIPMENT TYPE/MODEL : ZR55-8.6-50HZ |  |  | MANUFACTURER : ATLAS COPCO | MANUFACTURER REFERENCE : 2906-0662-00
9903015029 | R1201 | KIT | KIT: REPAIR;CTRL VALVE;RKW353MT | KIT: TYPE REPAIR, CONTAINS A GASKET 4 IN, EQUIPMENT NAME CONTROL VALVE, MANUFACTURER METSO AUTOMATION, MANUFACTURER REFERENCE RKW353MT | TYPE : REPAIR |  | CONTAINS A : GASKET 4 IN | [8 empty] | EQUIPMENT NAME : CONTROL VALVE |  |  |  | MANUFACTURER : METSO AUTOMATION | MANUFACTURER REFERENCE : RKW353MT
9903015033 | R1201 | KIT | KIT: REPAIR;CTRL VALVE;RKW360MT | KIT: TYPE REPAIR, CONTAINS A GASKET 6 IN, EQUIPMENT NAME CONTROL VALVE, MANUFACTURER METSO AUTOMATION, MANUFACTURER REFERENCE RKW360MT | TYPE : REPAIR |  | CONTAINS A : GASKET 6 IN | [8 empty] | EQUIPMENT NAME : CONTROL VALVE |  |  |  | MANUFACTURER : METSO AUTOMATION | MANUFACTURER REFERENCE : RKW360MT
9903015030 | R1201 | KIT | KIT: REPAIR;CTRL VALVE;RKW421MT | KIT: TYPE REPAIR, CONTAINS A GASKET 48 IN, EQUIPMENT NAME CONTROL VALVE, MANUFACTURER METSO AUTOMATION, MANUFACTURER REFERENCE RKW421MT | TYPE : REPAIR |  | CONTAINS A : GASKET 48 IN | [8 empty] | EQUIPMENT NAME : CONTROL VALVE |  |  |  | MANUFACTURER : METSO AUTOMATION | MANUFACTURER REFERENCE : RKW421MT
9903015032 | R1201 | KIT | KIT: REPAIR;CTRL VALVE;RKW360MT | KIT: TYPE REPAIR, CONTAINS A GASKET 6 IN, EQUIPMENT NAME CONTROL VALVE, MANUFACTURER METSO AUTOMATION, MANUFACTURER REFERENCE RKW360MT | TYPE : REPAIR |  | CONTAINS A : GASKET 6 IN | [8 empty] | EQUIPMENT NAME : CONTROL VALVE |  |  |  | MANUFACTURER : METSO AUTOMATION | MANUFACTURER REFERENCE : RKW360MT
9900100256 | R1201 | KIT | KIT: REPAIR;COIL VALVE;COMPR;250028-037 | KIT: TYPE REPAIR, APPLICATION COIL VALVE, EQUIPMENT NAME ROTARY SCREW AIR COMPRESSOR, EQUIPMENT TYPE/MODEL ES-8-20XH-380, MANUFACTURER SULLAIR, MANUFACTURER REFERENCE 250028-037 | TYPE : REPAIR | APPLICATION : COIL VALVE | [9 empty] | EQUIPMENT NAME : ROTARY SCREW AIR COMPRESSOR | EQUIPMENT TYPE/MODEL : ES-8-20XH-380 |  |  | MANUFACTURER : SULLAIR | MANUFACTURER REFERENCE : 250028-037
9900239744 | R1201 | KIT | KIT: INSULATION;PIPE-6IN X 150PSI | KIT: TYPE INSULATION, APPLICATION PIPE, 6 IN X 150 PSI, CONTAINS A 16EA WASHER 1-1/2 IN OD; 13/16 IN ID; 1/8 IN TH, CONTAINS B 8EA SLEEVE 13/16 IN OD; 2-1/4 IN LG; 1MM TH, CONTAINS C 1EA GASKET 6 IN 150 PSI, NUMBER OF PIECES 25 | TYPE : INSULATION | APPLICATION : PIPE, 6 IN X 150 PSI | CONTAINS A : 16EA WASHER 1-1/2 IN OD; 13/16 IN ID; 1/8 IN TH | CONTAINS B : 8EA SLEEVE 13/16 IN OD; 2-1/4 IN LG; 1MM TH | CONTAINS C : 1EA GASKET 6 IN 150 PSI |  |  |  |  | NUMBER OF PIECES : 25
9900254325 | R1201 | KIT | KIT: REPAIR;CRANE;RT745;9752100669 | KIT: TYPE REPAIR, EQUIPMENT NAME ROUGH TERRAIN CRANE, EQUIPMENT TYPE/MODEL RT745, MANUFACTURER GROVE, MANUFACTURER REFERENCE 9752100669 | TYPE : REPAIR | [10 empty] | EQUIPMENT NAME : ROUGH TERRAIN CRANE | EQUIPMENT TYPE/MODEL : RT745 |  |  | MANUFACTURER : GROVE | MANUFACTURER REFERENCE : 9752100669
9900239081 | R1201 | KIT | KIT: REPAIR;BFLY VALVE;24IN X 150PSI | KIT: TYPE REPAIR, CONTAINS A SEAL RING, CONTAINS B GASKET, CONTAINS C PACKING, EQUIPMENT NAME BUTTERFLY VALVE, EQUIPMENT TYPE/MODEL 24 IN X 150 PSI, MANUFACTURER VANESSA, MANUFACTURER REFERENCE 97R5841-007 | TYPE : REPAIR |  | CONTAINS A : SEAL RING | CONTAINS B : GASKET | CONTAINS C : PACKING |  |  |  |  | EQUIPMENT NAME : BUTTERFLY VALVE | EQUIPMENT TYPE/MODEL : 24 IN X 150 PSI |  |  | MANUFACTURER : VANESSA | MANUFACTURER REFERENCE : 97R5841-007
9900239750 | R1201 | KIT | KIT: INSULATION;PIPE-42IN X 150PSI | KIT: TYPE INSULATION, APPLICATION PIPE, 42 IN X 150 PSI, CONTAINS A 72EA WASHER 3 IN OD; 1-5/8 IN ID; 1/8 IN TH, CONTAINS B 36EA SLEEVE 1-5/8 IN OD; 7-7/8 IN LG; 1MM TH, CONTAINS C 1EA GASKET 42 IN 150 PSI, NUMBER OF PIECES 109 | TYPE : INSULATION | APPLICATION : PIPE, 42 IN X 150 PSI | CONTAINS A : 72EA WASHER 3 IN OD; 1-5/8 IN ID; 1/8 IN TH | CONTAINS B : 36EA SLEEVE 1-5/8 IN OD; 7-7/8 IN LG; 1MM TH | CONTAINS C : 1EA GASKET 42 IN 150 PSI |  |  |  |  | NUMBER OF PIECES : 109
9900239751 | R1201 | KIT | KIT: INSULATION;PIPE-60IN X 150PSI | KIT: TYPE INSULATION, APPLICATION PIPE, 60 IN X 150 PSI, CONTAINS A 104EA WASHER 3-1/16 IN OD; 1-5/8 IN ID; 1/8 IN TH, CONTAINS B 52EA SLEEVE 1-5/8 IN OD; 10-1/2 IN LG; 1MM TH, CONTAINS C 1EA GASKET 60 IN 150 PSI, NUMBER OF PIECES 157 | TYPE : INSULATION | APPLICATION : PIPE, 60 IN X 150 PSI | CONTAINS A : 104EA WASHER 3-1/16 IN OD; 1-5/8 IN ID; 1/8 IN TH | CONTAINS B : 52EA SLEEVE 1-5/8 IN OD; 10-1/2 IN LG; 1MM TH | CONTAINS C : 1EA GASKET 60 IN 150 PSI |  |  |  |  | NUMBER OF PIECES : 157
9900254544 | R1201 | KIT | KIT: REPAIR;SWIVEL;RT745;9752100312 | KIT: TYPE REPAIR, APPLICATION SWIVEL, EQUIPMENT NAME ROUGH TERRAIN CRANE, EQUIPMENT TYPE/MODEL RT745, MANUFACTURER GROVE, MANUFACTURER REFERENCE 9752100312 | TYPE : REPAIR | APPLICATION : SWIVEL | [9 empty] | EQUIPMENT NAME : ROUGH TERRAIN CRANE | EQUIPMENT TYPE/MODEL : RT745 |  |  | MANUFACTURER : GROVE | MANUFACTURER REFERENCE : 9752100312
9903074689 | R1201 | KIT | KIT: WASTEGATE;TURBO;ENGINE;3595878 | KIT: TYPE WASTEGATE ACTUATOR, APPLICATION TURBOCHARGER, EQUIPMENT NAME DIESEL ENGINE, EQUIPMENT TYPE/MODEL QSX15-P500, EQUIPMENT SERIAL NUMBER 79598346, 79596901, MANUFACTURER CUMMINS, MANUFACTURER REFERENCE 3595878 | TYPE : WASTEGATE ACTUATOR | APPLICATION : TURBOCHARGER | [7 empty] | EQUIPMENT NAME : DIESEL ENGINE | EQUIPMENT TYPE/MODEL : QSX15-P500 | EQUIPMENT SERIAL NUMBER : 79598346, 79596901 |  | MANUFACTURER : CUMMINS | MANUFACTURER REFERENCE : 3595878
9900104968 | R1201 | KIT | KIT: REPAIR;REGUL VALVE;COMPR;250019-453 | KIT: TYPE REPAIR, APPLICATION PRESSURE REGULATOR VALVE, EQUIPMENT NAME ROTARY SCREW AIR COMPRESSOR, EQUIPMENT TYPE/MODEL ES-8-20XH-380, MANUFACTURER SULLAIR, MANUFACTURER REFERENCE 250019-453 | TYPE : REPAIR | APPLICATION : PRESSURE REGULATOR VALVE | [9 empty] | EQUIPMENT NAME : ROTARY SCREW AIR COMPRESSOR | EQUIPMENT TYPE/MODEL : ES-8-20XH-380 |  |  | MANUFACTURER : SULLAIR | MANUFACTURER REFERENCE : 250019-453
9900254539 | R1201 | KIT | KIT: REPAIR;LOCK OUT;RT745;9752100684 | KIT: TYPE REPAIR, APPLICATION LOCK OUT, EQUIPMENT NAME ROUGH TERRAIN CRANE, EQUIPMENT TYPE/MODEL RT745, MANUFACTURER GROVE, MANUFACTURER REFERENCE 9752100684 | TYPE : REPAIR | APPLICATION : LOCK OUT | [9 empty] | EQUIPMENT NAME : ROUGH TERRAIN CRANE | EQUIPMENT TYPE/MODEL : RT745 |  |  | MANUFACTURER : GROVE | MANUFACTURER REFERENCE : 9752100684
9900245658 | R1201 | KIT | KIT: REPAIR;BRAKE CYL;PS120;MB162074 | KIT: TYPE REPAIR, APPLICATION BRAKE CYLINDER, EQUIPMENT NAME DUMP TRUCK, EQUIPMENT TYPE/MODEL PS120, MANUFACTURER MITSUBISHI MOTOR, MANUFACTURER REFERENCE MB162074 | TYPE : REPAIR | APPLICATION : BRAKE CYLINDER | [9 empty] | EQUIPMENT NAME : DUMP TRUCK | EQUIPMENT TYPE/MODEL : PS120 |  |  | MANUFACTURER : MITSUBISHI MOTOR | MANUFACTURER REFERENCE : MB162074
9900254334 | R1201 | KIT | KIT: REPAIR;BRAKE BOSTER;PS120;MB295000 | KIT: TYPE REPAIR, APPLICATION BRAKE BOSTER, EQUIPMENT NAME DUMP TRUCK, EQUIPMENT TYPE/MODEL PS120, MANUFACTURER MITSUBISHI, MANUFACTURER REFERENCE MB295000 | TYPE : REPAIR | APPLICATION : BRAKE BOSTER | [9 empty] | EQUIPMENT NAME : DUMP TRUCK | EQUIPMENT TYPE/MODEL : PS120 |  |  | MANUFACTURER : MITSUBISHI | MANUFACTURER REFERENCE : MB295000
9900239746 | R1201 | KIT | KIT: INSULATION;PIPE-10IN X 150PSI | KIT: TYPE INSULATION, APPLICATION PIPE, 10 IN X 150 PSI, CONTAINS A 24EA WASHER 1-3/4 IN OD; 15/16 IN ID; 1/8 IN TH, CONTAINS B 12EA SLEEVE 15/16 IN OD; 2-5/8 IN LG; 1MM TH, CONTAINS C 1EA GASKET 10 IN 150 PSI, NUMBER OF PIECES 37 | TYPE : INSULATION | APPLICATION : PIPE, 10 IN X 150 PSI | CONTAINS A : 24EA WASHER 1-3/4 IN OD; 15/16 IN ID; 1/8 IN TH | CONTAINS B : 12EA SLEEVE 15/16 IN OD; 2-5/8 IN LG; 1MM TH | CONTAINS C : 1EA GASKET 10 IN 150 PSI |  |  |  |  | NUMBER OF PIECES : 37
9903054715 | R1201 | KIT | KIT: TOOL;170 | KIT: TYPE TOOL FITTING GREASE, CONTAINS A 36EA 1/8 IN-27 STRAIGHT, CONTAINS B 12EA 1/8 IN-27 30 DEGREE, CONTAINS C 12EA 1/8 IN-27 45 DEGREE, CONTAINS D 12EA 1/8 IN-27 65 DEGREE, CONTAINS E 12EA 1/8 IN-27 90 DEGREE, CONTAINS F 12EA 1/8 IN-27 30 DEGREE, CONTAINS X 24EA 1/4 IN-28 STRAIGHT, 24EA 1/4 IN-28 45 DEGREE, 12EA 1/4 IN-28 45 DEGREE, 12EA 1/4 IN-28 90 DEGREE, 2EA 1/4, 1/8 IN FITTING TOOL, NUMBER OF PIECES 170 | TYPE : TOOL FITTING GREASE |  | CONTAINS A : 36EA 1/8 IN-27 STRAIGHT | CONTAINS B : 12EA 1/8 IN-27 30 DEGREE | CONTAINS C : 12EA 1/8 IN-27 45 DEGREE | CONTAINS D : 12EA 1/8 IN-27 65 DEGREE | CONTAINS E : 12EA 1/8 IN-27 90 DEGREE | CONTAINS F : 12EA 1/8 IN-27 30 DEGREE | CONTAINS X : 24EA 1/4 IN-28 STRAIGHT, 24EA 1/4 IN-28 45 DEGREE, 12EA 1/4 IN-28 45 DEGREE, 12EA 1/4 IN-28 90 DEGREE, 2EA 1/4, 1/8 IN FITTING TOOL | NUMBER OF PIECES : 170
9903054716 | R1201 | KIT | KIT: TOOL;170 | KIT: TYPE TOOL FITTING GREASE, CONTAINS A 36EA 1/8 IN-27 STRAIGHT, CONTAINS B 12EA 1/8 IN-27 30 DEGREE, CONTAINS C 12EA 1/8 IN-27 45 DEGREE, CONTAINS D 12EA 1/8 IN-27 65 DEGREE, CONTAINS E 12EA 1/8 IN-27 90 DEGREE, CONTAINS F 12EA 1/8 IN-27 30 DEGREE, CONTAINS X 24EA 1/4 IN-28 STRAIGHT, 24EA 1/4 IN-28 45 DEGREE, 12EA 1/4 IN-28 45 DEGREE, 12EA 1/4 IN-28 90 DEGREE, 2EA 1/4, 1/8 IN FITTING TOOL, NUMBER OF PIECES 170 | TYPE : TOOL FITTING GREASE |  | CONTAINS A : 36EA 1/8 IN-27 STRAIGHT | CONTAINS B : 12EA 1/8 IN-27 30 DEGREE | CONTAINS C : 12EA 1/8 IN-27 45 DEGREE | CONTAINS D : 12EA 1/8 IN-27 65 DEGREE | CONTAINS E : 12EA 1/8 IN-27 90 DEGREE | CONTAINS F : 12EA 1/8 IN-27 30 DEGREE | CONTAINS X : 24EA 1/4 IN-28 STRAIGHT, 24EA 1/4 IN-28 45 DEGREE, 12EA 1/4 IN-28 45 DEGREE, 12EA 1/4 IN-28 90 DEGREE, 2EA 1/4, 1/8 IN FITTING TOOL | NUMBER OF PIECES : 170
9900105027 | R1201 | KIT | KIT: REPAIR;TRANSDUCER;546;10A8593X082 | KIT: TYPE REPAIR, CONTAINS A 1EA RELAY, CONTAINS B 2EA SCREW POS 68, CONTAINS C 1 EA O-RING POS 72, CONTAINS D 2EA O-RING POS 73, CONTAINS E 1EA O-RING POS 74, EQUIPMENT NAME TRANSDUCER, EQUIPMENT TYPE/MODEL 546, MANUFACTURER FISHER, MANUFACTURER REFERENCE 10A8593X082 | TYPE : REPAIR |  | CONTAINS A : 1EA RELAY | CONTAINS B : 2EA SCREW POS 68 | CONTAINS C : 1 EA O-RING POS 72 | CONTAINS D : 2EA O-RING POS 73 | CONTAINS E : 1EA O-RING POS 74 |  |  |  |  | EQUIPMENT NAME : TRANSDUCER | EQUIPMENT TYPE/MODEL : 546 |  |  | MANUFACTURER : FISHER | MANUFACTURER REFERENCE : 10A8593X082
9900103306 | R1201 | KIT | KIT: RELIEF VLV;8X10IN;GK-42 | KIT: EQUIPMENT NAME PRESSURE SAFETY RELIEF VALVE, EQUIPMENT TYPE/MODEL 8 IN X 10 IN, 16.7 BAR, MANUFACTURER ANDERSON GREENWOOD, MANUFACTURER REFERENCE GK-42 | [11 empty] | EQUIPMENT NAME : PRESSURE SAFETY RELIEF VALVE | EQUIPMENT TYPE/MODEL : 8 IN X 10 IN, 16.7 BAR |  |  | MANUFACTURER : ANDERSON GREENWOOD | MANUFACTURER REFERENCE : GK-42
9900105669 | R1201 | KIT | KIT: PARTS;BFLY VALVE;16IN X 300PSI | KIT: TYPE PARTS, CONTAINS A SEAL RING 17.4 PH, CONTAINS B GASKET SPIRAL WOUND AISI 316, CONTAINS C PACKING GRAPHITE, CONTAINS D SPACER AISI 316, EQUIPMENT NAME BUTTERFLY VALVE, EQUIPMENT TYPE/MODEL 16 IN X 300 PSI, ADDITIONAL EQUIPMENT DATA REF 97/6147.002, MANUFACTURER VANESSA | TYPE : PARTS |  | CONTAINS A : SEAL RING 17.4 PH | CONTAINS B : GASKET SPIRAL WOUND AISI 316 | CONTAINS C : PACKING GRAPHITE | CONTAINS D : SPACER AISI 316 | [5 empty] | EQUIPMENT NAME : BUTTERFLY VALVE | EQUIPMENT TYPE/MODEL : 16 IN X 300 PSI |  | ADDITIONAL EQUIPMENT DATA : REF 97/6147.002 | MANUFACTURER : VANESSA
9900105668 | R1201 | KIT | KIT: PARTS;BFLY VALVE;16IN X 300PSI | KIT: TYPE PARTS, CONTAINS A SEAL RING DUPLEX LAMINATED, CONTAINS B DISC GRAPHITE, CONTAINS C GASKET SPIRAL WOUND AISI 316, CONTAINS D PACKING GRAPHITE, CONTAINS E SPACER AISI 316, EQUIPMENT NAME BUTTERFLY VALVE, EQUIPMENT TYPE/MODEL 16 IN X 300 PSI, ADDITIONAL EQUIPMENT DATA REF 93/5328.050, MANUFACTURER VANESSA | TYPE : PARTS |  | CONTAINS A : SEAL RING DUPLEX LAMINATED | CONTAINS B : DISC GRAPHITE | CONTAINS C : GASKET SPIRAL WOUND AISI 316 | CONTAINS D : PACKING GRAPHITE | CONTAINS E : SPACER AISI 316 |  |  |  |  | EQUIPMENT NAME : BUTTERFLY VALVE | EQUIPMENT TYPE/MODEL : 16 IN X 300 PSI |  | ADDITIONAL EQUIPMENT DATA : REF 93/5328.050 | MANUFACTURER : VANESSA
9900105128 | R1201 | KIT | KIT: SEAL;SCOTCH YOKE MECH;G0229A030S00 | KIT: TYPE SEAL, APPLICATION SCOTCH YOKE MECHANISM, CONTAINS A 1EA VENT VALVE 4272690150, CONTAINS B 4EA O-RING 2-168 8092168000, CONTAINS C 1EA COVER GASKET 329A030009, NUMBER OF PIECES 6, EQUIPMENT NAME ACTUATOR PCV, EQUIPMENT TYPE/MODEL OLGA-H-0.3S-35-MHP, EQUIPMENT SERIAL NUMBER 981097K02001/981097K02002, MANUFACTURER BIFFI, MANUFACTURER REFERENCE G0229A030S00 | TYPE : SEAL | APPLICATION : SCOTCH YOKE MECHANISM | CONTAINS A : 1EA VENT VALVE 4272690150 | CONTAINS B : 4EA O-RING 2-168 8092168000 | CONTAINS C : 1EA COVER GASKET 329A030009 |  |  |  |  | NUMBER OF PIECES : 6 |  | EQUIPMENT NAME : ACTUATOR PCV | EQUIPMENT TYPE/MODEL : OLGA-H-0.3S-35-MHP | EQUIPMENT SERIAL NUMBER : 981097K02001/981097K02002 |  | MANUFACTURER : BIFFI | MANUFACTURER REFERENCE : G0229A030S00
9903018528 | R1201 | KIT | KIT: SRV;INLET VLV;COMPR | KIT: TYPE SERVICE, APPLICATION INLET VALVE, EQUIPMENT NAME AIR COMPRESSOR, MANUFACTURER ATLAS COPCO | TYPE : SERVICE | APPLICATION : INLET VALVE | [9 empty] | EQUIPMENT NAME : AIR COMPRESSOR |  |  |  | MANUFACTURER : ATLAS COPCO
9903079898 | R1201 | KIT | KIT: PACKING;ACTUATOR;MF12HNC5,-5-IN-2H | KIT: TYPE PACKING SEAL, EQUIPMENT NAME ACTUATOR PISTON, EQUIPMENT TYPE/MODEL MF12HNC5, 5 IN 2H, EQUIPMENT SERIAL NUMBER K02787002, MANUFACTURER HANNA CYLINDER | TYPE : PACKING SEAL | [10 empty] | EQUIPMENT NAME : ACTUATOR PISTON | EQUIPMENT TYPE/MODEL : MF12HNC5, 5 IN 2H | EQUIPMENT SERIAL NUMBER : K02787002 |  | MANUFACTURER : HANNA CYLINDER
9903079805 | R1201 | KIT | KIT: REPAIR;BFLY VALVE;BHP-6IN X 300PSI | KIT: TYPE REPAIR, EQUIPMENT NAME BUTTERFLY VALVE, EQUIPMENT TYPE/MODEL BHP, 6 IN X 300 PSI, ADDITIONAL EQUIPMENT DATA VALVE P/N: 9372922, MANUFACTURER DEZURIK | TYPE : REPAIR | [10 empty] | EQUIPMENT NAME : BUTTERFLY VALVE | EQUIPMENT TYPE/MODEL : BHP, 6 IN X 300 PSI |  | ADDITIONAL EQUIPMENT DATA : VALVE P/N: 9372922 | MANUFACTURER : DEZURIK
9913057908 | R1201 | KIT | KIT: REPAIR;GATE VALVE;SCW-36IN X 300PSI | KIT: TYPE REPAIR, APPLICATION GEARBOX BEVEL GEAR MODEL BA-4/BA-1, CONTAINS A 1EA ROD WIPER NEOPRENE PN.A12036, CONTAINS B 1EA INDICATOR ROD SS304 PN.A27934, CONTAINS C 1EA INDICATOR ROD CONNECTOR SS304 PN.A66958 , CONTAINS D 1EA SPRING PIN SS304 PN.A00763, CONTAINS E 1EA GASKET FIBER SHEET PN.A15819, CONTAINS F 12EA GAB SCREW B7M PN.A88418, CONTAINS X 8EA CAPSCREW SCM435, 1EA GASKET FIBER SHEET, 1EA ADAPTER PLATE SS400, EQUIPMENT NAME GATE VALVE, EQUIPMENT TYPE/MODEL SCW, 36 IN X 300 PSI, MANUFACTURER NIPPON GEAR | TYPE : REPAIR | APPLICATION : GEARBOX BEVEL GEAR MODEL BA-4/BA-1 | CONTAINS A : 1EA ROD WIPER NEOPRENE PN.A12036 | CONTAINS B : 1EA INDICATOR ROD SS304 PN.A27934 | CONTAINS C : 1EA INDICATOR ROD CONNECTOR SS304 PN.A66958 | CONTAINS D : 1EA SPRING PIN SS304 PN.A00763 | CONTAINS E : 1EA GASKET FIBER SHEET PN.A15819 | CONTAINS F : 12EA GAB SCREW B7M PN.A88418 | CONTAINS X : 8EA CAPSCREW SCM435, 1EA GASKET FIBER SHEET, 1EA ADAPTER PLATE SS400 |  |  | EQUIPMENT NAME : GATE VALVE | EQUIPMENT TYPE/MODEL : SCW, 36 IN X 300 PSI |  |  | MANUFACTURER : NIPPON GEAR
9913054154 | R1201 | KIT | KIT: REPAIR;TEZAL BEVEL GEARBOX C36-R44 | KIT: TYPE REPAIR, APPLICATION TEZAL BEVEL GEARBOX C36-R44, CONTAINS A 1EA BALL BEARING SKF 6011ZZ, POS 23, CONTAINS B 1EA BALL BEARING SKF 60209ZZ, POS 24, CONTAINS C 5 EA BALL BEARING SKF 6007ZZ, POS 25, CONTAINS D 2EA BALL BEARING SKF 6006ZZ, POS 26, CONTAINS E 1EA O-RING NBR, OR215, 5.33 X 139.7MM, CONTAINS F 1EA O-RING NBR, OR4925, 3.53 X 234.54MM, CONTAINS X 65EA BALL GR C 3/8 IN, POS 28, 75EA BALL GR C 1/2 IN, POS 27, 2SET NEEDLE BEARING SKF WITH WASHER NO. AXK+2AS-150-190, POS 22, NUMBER OF PIECES 153, EQUIPMENT NAME SLAB GATE VALVE, EQUIPMENT TYPE/MODEL 36 IN X 300 PSI | TYPE : REPAIR | APPLICATION : TEZAL BEVEL GEARBOX C36-R44 | CONTAINS A : 1EA BALL BEARING SKF 6011ZZ, POS 23 | CONTAINS B : 1EA BALL BEARING SKF 60209ZZ, POS 24 | CONTAINS C : 5 EA BALL BEARING SKF 6007ZZ, POS 25 | CONTAINS D : 2EA BALL BEARING SKF 6006ZZ, POS 26 | CONTAINS E : 1EA O-RING NBR, OR215, 5.33 X 139.7MM | CONTAINS F : 1EA O-RING NBR, OR4925, 3.53 X 234.54MM | CONTAINS X : 2SET NEEDLE BEARING SKF WITH WASHER NO. AXK+2AS-150-190, POS 22, 75EA BALL GR C 1/2 IN, POS 27, 65EA BALL GR C 3/8 IN, POS 28 | NUMBER OF PIECES : 153 |  | EQUIPMENT NAME : SLAB GATE VALVE | EQUIPMENT TYPE/MODEL : 36 IN X 300 PSI
9913057888 | R1201 | KIT | KIT: | KIT: TYPE FITTING GREASE MULTIPLE SIZE, CONTAINS A 36EA PN.1610-BL, CONTAINS B 12EA PN.1688-B, CONTAINS C 12 EA PN 1613-B, CONTAINS D 24EA PN.1641-B, CONTAINS E 12EA PN 1637-B1, CONTAINS F 12EA PN.1911-B1, CONTAINS X 12EA PN.1611-B, 12EA PN.1612-B | TYPE : FITTING GREASE MULTIPLE SIZE |  | CONTAINS A : 36EA PN.1610-BL | CONTAINS B : 12EA PN.1688-B | CONTAINS C : 12 EA PN 1613-B | CONTAINS D : 24EA PN.1641-B | CONTAINS E : 12EA PN 1637-B1 | CONTAINS F : 12EA PN.1911-B1 | CONTAINS X : 12EA PN.1611-B, 12EA PN.1612-B
9913057903 | R1201 | KIT | KIT: REPAIR;BFLY VALVE;18INX150 | KIT: TYPE REPAIR, CONTAINS A 1EA SEAT EXTREAM POS 5, CONTAINS B 1SET FILLED PTFE SHAFT SEAL V- RING SET POS 8, CONTAINS C 1EA PTFE COVER GASKET POS 420, NUMBER OF PIECES 2, EQUIPMENT NAME BUTTERFLY VALVE, EQUIPMENT TYPE/MODEL 18 IN X 150 PSI, MANUFACTURER JAMESBURY, MANUFACTURER REFERENCE RKW- 661XZ | TYPE : REPAIR |  | CONTAINS A : 1EA SEAT EXTREAM POS 5 | CONTAINS B : 1SET FILLED PTFE SHAFT SEAL V- RING SET POS 8 | CONTAINS C : 1EA PTFE COVER GASKET POS 420 |  |  |  |  | NUMBER OF PIECES : 2 |  | EQUIPMENT NAME : BUTTERFLY VALVE | EQUIPMENT TYPE/MODEL : 18 IN X 150 PSI |  |  | MANUFACTURER : JAMESBURY | MANUFACTURER REFERENCE : RKW- 661XZ
9913057905 | R1201 | KIT | KIT: REPAIR;BFLY VALVE;18INX150;RKW-21MT | KIT: TYPE REPAIR, CONTAINS A 1EA FILLED PTFE SEAT POS 5, CONTAINS B 2SET SHAFT SEAL PTFE POS 8, NUMBER OF PIECES 1EA/2SET, EQUIPMENT NAME BUTTERFLY VALVE, EQUIPMENT TYPE/MODEL 18 IN X 150 PSI, MANUFACTURER JAMESBURY, MANUFACTURER REFERENCE RKW-21MT | TYPE : REPAIR |  | CONTAINS A : 1EA FILLED PTFE SEAT POS 5 | CONTAINS B : 2SET SHAFT SEAL PTFE POS 8 | [5 empty] | NUMBER OF PIECES : 1EA/2SET |  | EQUIPMENT NAME : BUTTERFLY VALVE | EQUIPMENT TYPE/MODEL : 18 IN X 150 PSI |  |  | MANUFACTURER : JAMESBURY | MANUFACTURER REFERENCE : RKW-21MT
9913057904 | R1201 | KIT | KIT: REPAIR;BFLY VALVE;18INX150;RKW-31MT | KIT: TYPE REPAIR, CONTAINS A 1EA FILLED PTFE SEAT POS 5, CONTAINS B 2SET SHAFT SEAL PTFE POS 8, CONTAINS C 1 PAIR SHAFT BEARING POS 6, CONTAINS D 1SET TAPER PIN POS 13, EQUIPMENT NAME BUTTERFLY VALVE, EQUIPMENT TYPE/MODEL 18 IN X 150 PSI, MANUFACTURER JAMESBURY, MANUFACTURER REFERENCE RKW-31MT | TYPE : REPAIR |  | CONTAINS A : 1EA FILLED PTFE SEAT POS 5 | CONTAINS B : 2SET SHAFT SEAL PTFE POS 8 | CONTAINS C : 1 PAIR SHAFT BEARING POS 6 | CONTAINS D : 1SET TAPER PIN POS 13 | [5 empty] | EQUIPMENT NAME : BUTTERFLY VALVE | EQUIPMENT TYPE/MODEL : 18 IN X 150 PSI |  |  | MANUFACTURER : JAMESBURY | MANUFACTURER REFERENCE : RKW-31MT
9913056224 | R1201 | KIT | KIT: ACCESS;LH-RH SIDE;SERVOMOTOR | KIT: TYPE ACCESSORIES, APPLICATION LH & RH SIDE, NUMBER OF PIECES 74, EQUIPMENT NAME GOVERNING SERVO MOTOR, MANUFACTURER MITSUBISHI HITACHI POWER SYSTEMS | TYPE : ACCESSORIES | APPLICATION : LH & RH SIDE | [7 empty] | NUMBER OF PIECES : 74 |  | EQUIPMENT NAME : GOVERNING SERVO MOTOR |  |  |  | MANUFACTURER : MITSUBISHI HITACHI POWER SYSTEMS
9913056486 | R1201 | KIT | KIT: MANIFOLD SOLENOID MSV;N26-G50-1129 | KIT: TYPE REPAIR, CHECK VALVE, APPLICATION MANIFOLD SOLENOID MAIN STOP VALVE, CONTAINS A 1EA N26-890-5989-5, POS 2, CONTAINS B 1EA 360-035-040-1, POS 4, CONTAINS C 1EA N26-890-5989-4, POS 10, CONTAINS D 1EA N26-890-5989-6, POS 11, NUMBER OF PIECES 4, EQUIPMENT NAME STEAM TURBINE, EQUIPMENT TYPE/MODEL SC2F-30, MANUFACTURER MITSUBISHI HEAVY INDUSTRIES, MANUFACTURER REFERENCE DWG:N26-G50-1129 | TYPE : REPAIR, CHECK VALVE | APPLICATION : MANIFOLD SOLENOID MAIN STOP VALVE | CONTAINS A : 1EA N26-890-5989-5, POS 2 | CONTAINS B : 1EA 360-035-040-1, POS 4 | CONTAINS C : 1EA N26-890-5989-4, POS 10 | CONTAINS D : 1EA N26-890-5989-6, POS 11 |  |  |  | NUMBER OF PIECES : 4 |  | EQUIPMENT NAME : STEAM TURBINE | EQUIPMENT TYPE/MODEL : SC2F-30 |  |  | MANUFACTURER : MITSUBISHI HEAVY INDUSTRIES | MANUFACTURER REFERENCE : DWG:N26-G50-1129
9900222876 | R1201 | KIT | KIT: REPAIR;FLOAT VALVE;MODEL F | KIT: TYPE REPAIR, EQUIPMENT NAME DRILL PIPE FLOAT VALVE, EQUIPMENT TYPE/MODEL F, ADDITIONAL EQUIPMENT DATA PRODUCT NO.480-13, MANUFACTURER BAKERLINE | TYPE : REPAIR | [10 empty] | EQUIPMENT NAME : DRILL PIPE FLOAT VALVE | EQUIPMENT TYPE/MODEL : F |  | ADDITIONAL EQUIPMENT DATA : PRODUCT NO.480-13 | MANUFACTURER : BAKERLINE
9900237085 | R1201 | KIT | KIT: REPAIR;PILOT VALVE;COMPR;250017-993 | KIT: TYPE REPAIR, APPLICATION PILOT VALVE, EQUIPMENT NAME AIR COMPRESSOR, EQUIPMENT TYPE/MODEL 12DS-4040AC, MANUFACTURER SULLAIR, MANUFACTURER REFERENCE 250018-070, 250017-993 | TYPE : REPAIR | APPLICATION : PILOT VALVE | [9 empty] | EQUIPMENT NAME : AIR COMPRESSOR | EQUIPMENT TYPE/MODEL : 12DS-4040AC |  |  | MANUFACTURER : SULLAIR | MANUFACTURER REFERENCE : 250017-993, 250018-070
9900237086 | R1201 | KIT | KIT: REPAIR;PILOT VALVE;COMPR;250017-993 | KIT: TYPE REPAIR, APPLICATION PILOT VALVE, EQUIPMENT NAME AIR COMPRESSOR, EQUIPMENT TYPE/MODEL 12DS-4040AC, MANUFACTURER SULLAIR, MANUFACTURER REFERENCE 250017-993, 250018-070 | TYPE : REPAIR | APPLICATION : PILOT VALVE | [9 empty] | EQUIPMENT NAME : AIR COMPRESSOR | EQUIPMENT TYPE/MODEL : 12DS-4040AC |  |  | MANUFACTURER : SULLAIR | MANUFACTURER REFERENCE : 250017-993, 250018-070
9900237199 | R1201 | KIT | KIT: REPAIR;BFLY VALVE;24IN X 150PSI | KIT: TYPE REPAIR, CONTAINS A SEAL RING, EQUIPMENT NAME BUTTERFLY VALVE, EQUIPMENT TYPE/MODEL 24 IN X 150 PSI, MANUFACTURER KEYSTONE | TYPE : REPAIR |  | CONTAINS A : SEAL RING | [8 empty] | EQUIPMENT NAME : BUTTERFLY VALVE | EQUIPMENT TYPE/MODEL : 24 IN X 150 PSI |  |  | MANUFACTURER : KEYSTONE
9900237088 | R1201 | KIT | KIT: REPAIR;PRESS CHECK VALVE 241581 | KIT: TYPE REPAIR, APPLICATION PRESSURE CHECK VALVE 241581 | TYPE : REPAIR | APPLICATION : PRESSURE CHECK VALVE 241581
9900237205 | R1201 | KIT | KIT: REPAIR;BFLY VALVE;30IN X 150PSI | KIT: TYPE REPAIR, CONTAINS A SEAL RING, CONTAINS B GASKET, CONTAINS C PACKING, EQUIPMENT NAME BUTTERFLY VALVE, EQUIPMENT TYPE/MODEL 30 IN X 150 PSI, MANUFACTURER KEYSTONE | TYPE : REPAIR |  | CONTAINS A : SEAL RING | CONTAINS B : GASKET | CONTAINS C : PACKING | [6 empty] | EQUIPMENT NAME : BUTTERFLY VALVE | EQUIPMENT TYPE/MODEL : 30 IN X 150 PSI |  |  | MANUFACTURER : KEYSTONE
9900237197 | R1201 | KIT | KIT: REPAIR;BFLY VALVE;20IN X 150PSI | KIT: TYPE REPAIR, EQUIPMENT NAME BUTTERFLY VALVE, EQUIPMENT TYPE/MODEL 20 IN X 150 PSI, MANUFACTURER KEYSTONE | TYPE : REPAIR | [10 empty] | EQUIPMENT NAME : BUTTERFLY VALVE | EQUIPMENT TYPE/MODEL : 20 IN X 150 PSI |  |  | MANUFACTURER : KEYSTONE
9900237200 | R1201 | KIT | KIT: REPAIR;BFLY VALVE;36IN X 150PSI | KIT: TYPE REPAIR, CONTAINS A SEAL RING, EQUIPMENT NAME BUTTERFLY VALVE, EQUIPMENT TYPE/MODEL 36 IN X 150 PSI, MANUFACTURER KEYSTONE | TYPE : REPAIR |  | CONTAINS A : SEAL RING | [8 empty] | EQUIPMENT NAME : BUTTERFLY VALVE | EQUIPMENT TYPE/MODEL : 36 IN X 150 PSI |  |  | MANUFACTURER : KEYSTONE
9900239025 | R1201 | KIT | KIT: BATTERY COMP;IR-RANGE;WIQ71302 | KIT: TYPE BATTERY COMPARTMENT ASSEMBLY, APPLICATION IQ RANGE ACTUATOR, CONTAINS A BATTERY ASSEMBLY MODULE, CONTAINS B BATTERY HOLDER AND LOOMS, MANUFACTURER ROTORK, MANUFACTURER REFERENCE WIQ71302 | TYPE : BATTERY COMPARTMENT ASSEMBLY | APPLICATION : IQ RANGE ACTUATOR | CONTAINS A : BATTERY ASSEMBLY MODULE | CONTAINS B : BATTERY HOLDER AND LOOMS | [11 empty] | MANUFACTURER : ROTORK | MANUFACTURER REFERENCE : WIQ71302
9900239061 | R1201 | KIT | KIT: BASE MTC;ACTUATOR;IQ;MOD 2F | KIT: TYPE BASE MAINTENANCE, CONTAINS A O-RING, CONTAINS B RETAINER CLIP, CONTAINS C SPLIT RING, EQUIPMENT NAME ELECTRIC ACTUATOR, EQUIPMENT TYPE/MODEL IQ ALL SIZE, MANUFACTURER ROTORK, MANUFACTURER REFERENCE MODULE 2F | TYPE : BASE MAINTENANCE |  | CONTAINS A : O-RING | CONTAINS B : RETAINER CLIP | CONTAINS C : SPLIT RING | [6 empty] | EQUIPMENT NAME : ELECTRIC ACTUATOR | EQUIPMENT TYPE/MODEL : IQ ALL SIZE |  |  | MANUFACTURER : ROTORK | MANUFACTURER REFERENCE : MODULE 2F
9900239040 | R1201 | KIT | KIT: GEARCASE;ACTUATOR;IQ7-13;MOD 1E | KIT: TYPE GEARCASE MAINTENANCE KIT, CONTAINS A WORM SHAFT, CONTAINS B WORM WHEEL, CONTAINS C BEARING, CONTAINS D RETAINER BEARING, CONTAINS E SEAL, CONTAINS F O-RING, CONTAINS X CIRCLIP, FIXING SCREW, EQUIPMENT NAME ELECTRIC ACTUATOR, EQUIPMENT TYPE/MODEL IQ7-13, MANUFACTURER ROTORK, MANUFACTURER REFERENCE MODULE 1E | TYPE : GEARCASE MAINTENANCE KIT |  | CONTAINS A : WORM SHAFT | CONTAINS B : WORM WHEEL | CONTAINS C : BEARING | CONTAINS D : RETAINER BEARING | CONTAINS E : SEAL | CONTAINS F : O-RING | CONTAINS X : CIRCLIP, FIXING SCREW |  |  | EQUIPMENT NAME : ELECTRIC ACTUATOR | EQUIPMENT TYPE/MODEL : IQ7-13 |  |  | MANUFACTURER : ROTORK | MANUFACTURER REFERENCE : MODULE 1E
9900239046 | R1201 | KIT | KIT: GEARCASE;ACTUATOR;IQ40;MOD 1E | KIT: TYPE GEARCASE MAINTENANCE KIT, CONTAINS A WORM SHAFT, CONTAINS B WORM WHEEL, CONTAINS C BEARING, CONTAINS D RETAINER BEARING, CONTAINS E SEAL, CONTAINS F O-RING, CONTAINS X CIRCLIP, FIXING SCREW, EQUIPMENT NAME ELECTRIC ACTUATOR, EQUIPMENT TYPE/MODEL IQ40, MANUFACTURER ROTORK, MANUFACTURER REFERENCE MODULE 1E | TYPE : GEARCASE MAINTENANCE KIT |  | CONTAINS A : WORM SHAFT | CONTAINS B : WORM WHEEL | CONTAINS C : BEARING | CONTAINS D : RETAINER BEARING | CONTAINS E : SEAL | CONTAINS F : O-RING | CONTAINS X : CIRCLIP, FIXING SCREW |  |  | EQUIPMENT NAME : ELECTRIC ACTUATOR | EQUIPMENT TYPE/MODEL : IQ40 |  |  | MANUFACTURER : ROTORK | MANUFACTURER REFERENCE : MODULE 1E
9900239045 | R1201 | KIT | KIT: GEARCASE;ACTUATOR;IQ;MOD 1G | KIT: TYPE GEARCASE MAINTENANCE KIT, APPLICATION HAND AUTO LEVER, CONTAINS A BEARING, CONTAINS B SEALS, CONTAINS C O-RINGS, CONTAINS D SCREW, EQUIPMENT NAME ELECTRIC ACTUATOR, EQUIPMENT TYPE/MODEL IQ ALL SIZE, MANUFACTURER ROTORK, MANUFACTURER REFERENCE MODULE 1G | TYPE : GEARCASE MAINTENANCE KIT | APPLICATION : HAND AUTO LEVER | CONTAINS A : BEARING | CONTAINS B : SEALS | CONTAINS C : O-RINGS | CONTAINS D : SCREW | [5 empty] | EQUIPMENT NAME : ELECTRIC ACTUATOR | EQUIPMENT TYPE/MODEL : IQ ALL SIZE |  |  | MANUFACTURER : ROTORK | MANUFACTURER REFERENCE : MODULE 1G
9900239051 | R1201 | KIT | KIT: GEARCASE;ACTUATOR;IQ40;MOD 1G | KIT: TYPE GEARCASE MAINTENANCE KIT, CONTAINS A LEVER, CONTAINS B CAM, CONTAINS C SPRING, CONTAINS D SEAL, EQUIPMENT NAME ELECTRIC ACTUATOR, EQUIPMENT TYPE/MODEL IQ40, MANUFACTURER ROTORK, MANUFACTURER REFERENCE MODULE 1G, WIQ71012 | TYPE : GEARCASE MAINTENANCE KIT |  | CONTAINS A : LEVER | CONTAINS B : CAM | CONTAINS C : SPRING | CONTAINS D : SEAL | [5 empty] | EQUIPMENT NAME : ELECTRIC ACTUATOR | EQUIPMENT TYPE/MODEL : IQ40 |  |  | MANUFACTURER : ROTORK | MANUFACTURER REFERENCE : MODULE 1G, WIQ71012
9900249759 | R1201 | KIT | KIT: REPAIR;FUEL VALVE;AGV-10;50109129 | KIT: TYPE REPAIR, EQUIPMENT NAME GAS FUEL METERING CONTROL VALVE, EQUIPMENT TYPE/MODEL AGV-10, MANUFACTURER CONTINENTAL CONTROLS, MANUFACTURER REFERENCE 50109129 | TYPE : REPAIR | [10 empty] | EQUIPMENT NAME : GAS FUEL METERING CONTROL VALVE | EQUIPMENT TYPE/MODEL : AGV-10 |  |  | MANUFACTURER : CONTINENTAL CONTROLS | MANUFACTURER REFERENCE : 50109129
9900253723 | R1201 | KIT | KIT: PRESSURE;COMPR;250028-693 | KIT: TYPE PRESSURE REGULATOR, EQUIPMENT NAME AIR COMPRESSOR, MANUFACTURER SULLAIR, MANUFACTURER REFERENCE 250028-693 | TYPE : PRESSURE REGULATOR | [10 empty] | EQUIPMENT NAME : AIR COMPRESSOR |  |  |  | MANUFACTURER : SULLAIR | MANUFACTURER REFERENCE : 250028-693
9900255437 | R1201 | KIT | KIT: COMPR SPARES;ACTUATOR;IQ;MOD 11A | KIT: TYPE COMPREHENSIVE SPARES KIT, CONTAINS A SCREW, CONTAINS B SEAL, CONTAINS C O-RING, CONTAINS D SPRING, CONTAINS E CLIP, CONTAINS F CIRCLIP, CONTAINS X BEARING, EQUIPMENT NAME ELECTRIC ACTUATOR, EQUIPMENT TYPE/MODEL IQ ALL SIZE, MANUFACTURER ROTORK, MANUFACTURER REFERENCE MODULE 11A | TYPE : COMPREHENSIVE SPARES KIT |  | CONTAINS A : SCREW | CONTAINS B : SEAL | CONTAINS C : O-RING | CONTAINS D : SPRING | CONTAINS E : CLIP | CONTAINS F : CIRCLIP | CONTAINS X : BEARING |  |  | EQUIPMENT NAME : ELECTRIC ACTUATOR | EQUIPMENT TYPE/MODEL : IQ ALL SIZE |  |  | MANUFACTURER : ROTORK | MANUFACTURER REFERENCE : MODULE 11A
9900256623 | R1201 | KIT | KIT: REPAIR;ACTUATOR;30-30252 SIZE 5ATA | KIT: TYPE REPAIR, EQUIPMENT NAME ACTUATOR, EQUIPMENT TYPE/MODEL 30-30252 SIZE 5 ATA, EQUIPMENT SERIAL NUMBER B22996602896, ADDITIONAL EQUIPMENT DATA PV-470A, MANUFACTURER MASONEILAN | TYPE : REPAIR | [10 empty] | EQUIPMENT NAME : ACTUATOR | EQUIPMENT TYPE/MODEL : 30-30252 SIZE 5 ATA | EQUIPMENT SERIAL NUMBER : B22996602896 | ADDITIONAL EQUIPMENT DATA : PV-470A | MANUFACTURER : MASONEILAN
9900255433 | R1201 | KIT | KIT: BOTH LOCAL CTRL;ACTUATOR;WIQ81149 | KIT: TYPE BOTH LOCAL CONTROL, APPLICATION OPEN/CLOSE & LOCAL/STOP/REMOTE KNOB ASSEMBLY, EQUIPMENT NAME ELECTRIC ACTUATOR, EQUIPMENT TYPE/MODEL IQ90F30Z-IQMK2, EQUIPMENT SERIAL NUMBER SZ4266010101, MANUFACTURER ROTORK, MANUFACTURER REFERENCE WIQ81149, MODULE 20H | TYPE : BOTH LOCAL CONTROL | APPLICATION : OPEN/CLOSE & LOCAL/STOP/REMOTE KNOB ASSEMBLY | [9 empty] | EQUIPMENT NAME : ELECTRIC ACTUATOR | EQUIPMENT TYPE/MODEL : IQ90F30Z-IQMK2 | EQUIPMENT SERIAL NUMBER : SZ4266010101 |  | MANUFACTURER : ROTORK | MANUFACTURER REFERENCE : MODULE 20H, WIQ81149
9900256614 | R1201 | KIT | KIT: CENTRONIK;ACTUATOR;A90;MOD 6A/6 | KIT: TYPE CENTRONIK, CONTAINS A CASTING, CONTAINS B CHASSIS, CONTAINS C WATERTIGHT MATRIC, EQUIPMENT NAME ELECTRIC ACTUATOR, EQUIPMENT TYPE/MODEL A90, MANUFACTURER ROTORK, MANUFACTURER REFERENCE MODULE 6A/6 | TYPE : CENTRONIK |  | CONTAINS A : CASTING | CONTAINS B : CHASSIS | CONTAINS C : WATERTIGHT MATRIC | [6 empty] | EQUIPMENT NAME : ELECTRIC ACTUATOR | EQUIPMENT TYPE/MODEL : A90 |  |  | MANUFACTURER : ROTORK | MANUFACTURER REFERENCE : MODULE 6A/6
9903016114 | R1201 | KIT | KIT: MTC;ACTUATOR;IQ90;MOD 4C/2 | KIT: TYPE MAINTENANCE, APPLICATION HANDWHEEL, EQUIPMENT NAME ELECTRIC ACTUATOR, EQUIPMENT TYPE/MODEL IQ90, MANUFACTURER ROTORK, MANUFACTURER REFERENCE MODULE 4C/2 | TYPE : MAINTENANCE | APPLICATION : HANDWHEEL | [9 empty] | EQUIPMENT NAME : ELECTRIC ACTUATOR | EQUIPMENT TYPE/MODEL : IQ90 |  |  | MANUFACTURER : ROTORK | MANUFACTURER REFERENCE : MODULE 4C/2
9903060369 | R1201 | KIT | KIT: REPAIR;BFLY VALVE;A41-12IN X 150PSI | KIT: TYPE REPAIR, APPLICATION BODY VALVE, CONTAINS A 4EA PACKING RING 12A9139X012, CONTAINS B 1EA PACKING BOX RING 16A6087X012, CONTAINS C 2EA PIN TAPER SPECIAL 75B0333X012, CONTAINS D 2EA PIN HOLLOW 75B1122X062, CONTAINS E 3EA WASHER PACKING 14A8367X012, CONTAINS F 2EA BEARING LINED 75B1071X012, CONTAINS X 1EA GASKET 75B1545X032, NUMBER OF PIECES 15, EQUIPMENT NAME BUTTERFLY VALVE, EQUIPMENT TYPE/MODEL A41, 12 IN X 150 PSI, EQUIPMENT SERIAL NUMBER 14248299, MANUFACTURER FISHER | TYPE : REPAIR | APPLICATION : BODY VALVE | CONTAINS A : 4EA PACKING RING 12A9139X012 | CONTAINS B : 1EA PACKING BOX RING 16A6087X012 | CONTAINS C : 2EA PIN TAPER SPECIAL 75B0333X012 | CONTAINS D : 2EA PIN HOLLOW 75B1122X062 | CONTAINS E : 3EA WASHER PACKING 14A8367X012 | CONTAINS F : 2EA BEARING LINED 75B1071X012 | CONTAINS X : 1EA GASKET 75B1545X032 | NUMBER OF PIECES : 15 |  | EQUIPMENT NAME : BUTTERFLY VALVE | EQUIPMENT TYPE/MODEL : A41, 12 IN X 150 PSI | EQUIPMENT SERIAL NUMBER : 14248299 |  | MANUFACTURER : FISHER
9903024705 | R1201 | KIT | KIT: WIRE ROPE;3/8IN | KIT: TYPE WIRE ROPE CLIPS AND THIMBLE, SPECIAL FEATURES 3/8 IN | TYPE : WIRE ROPE CLIPS AND THIMBLE | [9 empty] | SPECIAL FEATURES : 3/8 IN
9913056081 | R1201 | KIT | KIT: | KIT: TYPE POLYCAP ABRASIVE CAPS AND HOLDERS, NUMBER OF PIECES 285, SPECIAL FEATURES WITH CASE DIMENSION 13 X 9-1/4 X 2 IN | TYPE : POLYCAP ABRASIVE CAPS AND HOLDERS | [8 empty] | NUMBER OF PIECES : 285 | SPECIAL FEATURES : WITH CASE DIMENSION 13 X 9-1/4 X 2 IN
9913056106 | R1201 | KIT | KIT: | KIT: TYPE HOLE SAW, CONTAINS A BI-METAL HOLE SAW 3/4 IN, CONTAINS B BI-METAL HOLE SAW 7/8 IN, CONTAINS C BI-METAL HOLE SAW 1-1/8 IN DIA, CONTAINS D BI-METAL HOLE SAW 1-3/8 IN DIA, CONTAINS E BI-METAL HOLE SAW 1-1/2 IN DIA, CONTAINS F BI-METAL HOLE SAW 1-3/4 IN DIA, CONTAINS X THREAD ADAPTER, BI-METAL HOLE SAW 2-1/4 IN DIA, BI-METAL HOLE SAW 2-1/2 IN DIA, HOLE SAW ARBOR 1/4 IN SHANK DIA, BI-METAL PILOT DRILL 1/5 IN SHANK DIA, BI-METAL HOLE SAW 2 IN DIA, HOLE SAW ARBOR 3/8 IN SHANK DIA, SPECIAL FEATURES WITH STRONG PLASTIC BOX | TYPE : HOLE SAW |  | CONTAINS A : BI-METAL HOLE SAW 3/4 IN | CONTAINS B : BI-METAL HOLE SAW 7/8 IN | CONTAINS C : BI-METAL HOLE SAW 1-1/8 IN DIA | CONTAINS D : BI-METAL HOLE SAW 1-3/8 IN DIA | CONTAINS E : BI-METAL HOLE SAW 1-1/2 IN DIA | CONTAINS F : BI-METAL HOLE SAW 1-3/4 IN DIA | CONTAINS X : BI-METAL HOLE SAW 2 IN DIA, BI-METAL HOLE SAW 2-1/4 IN DIA, BI-METAL HOLE SAW 2-1/2 IN DIA, HOLE SAW ARBOR 1/4 IN SHANK DIA, HOLE SAW ARBOR 3/8 IN SHANK DIA, BI-METAL PILOT DRILL 1/5 IN SHANK DIA, THREAD ADAPTER |  | SPECIAL FEATURES : WITH STRONG PLASTIC BOX
9900103278 | R1201 | KIT | KIT: SEAL AND BOLT;VALVE SERIES N-NH | KIT: TYPE SEAL AND BOLT, APPLICATION VALVE SERIES N & NH, CONTAINS A GRAFOIL SEAL, CONTAINS B BOLT, CONTAINS C ANTI SEEZE LUBRICANT | TYPE : SEAL AND BOLT | APPLICATION : VALVE SERIES N & NH | CONTAINS A : GRAFOIL SEAL | CONTAINS B : BOLT | CONTAINS C : ANTI SEEZE LUBRICANT
9903017038 | R1201 | KIT | KIT: REPAIR;CTRL VALVE;RKW572XZ | KIT: TYPE REPAIR, EQUIPMENT NAME CONTROL VALVE, MANUFACTURER METSO AUTOMATION, MANUFACTURER REFERENCE RKW572XZ | TYPE : REPAIR | [10 empty] | EQUIPMENT NAME : CONTROL VALVE |  |  |  | MANUFACTURER : METSO AUTOMATION | MANUFACTURER REFERENCE : RKW572XZ
9903079820 | R1201 | KIT | KIT: LEAK REPAIR;ADHESIVE SEALANT | KIT: TYPE LEAK REPAIR KIT, CONTAINS A ADHESIVE SEALANT | TYPE : LEAK REPAIR KIT |  | CONTAINS A : ADHESIVE SEALANT
9903015045 | R1201 | KIT | KIT: REPAIR;CTRL VALVE;RKW660XZ | KIT: TYPE REPAIR, EQUIPMENT NAME CONTROL VALVE, MANUFACTURER METSO AUTOMATION, MANUFACTURER REFERENCE RKW660XZ | TYPE : REPAIR | [10 empty] | EQUIPMENT NAME : CONTROL VALVE |  |  |  | MANUFACTURER : METSO AUTOMATION | MANUFACTURER REFERENCE : RKW660XZ
9900216906 | R1201 | KIT | KIT: THREADED INSERT;GAS TURBINE;9S3700 | KIT: TYPE THREADED INSERT, CONTAINS A 8EA WASHER PN.100-6438, CONTAINS B 8EA RETAINER, THRUST BEARING PN.129421, CONTAINS C 12EA HOUSING, ADAPTER PN.136645, CONTAINS D 112EA COVER,SHAFT PN.138179, CONTAINS E 1012EA NUT,COUPLING PN.192373, CONTAINS F 22EA NUT,COUPLING PN.192374, CONTAINS X 102EA SHAFT,DRIVE PN.192718, 47002EA COVER, ADAPTER PN.192721, 28EA BOLT PN.20909R, 18EA BOLT PN.21534R, 18EA BOLT PN.22540R1, 8EA LOCKWASHER PN.22692R, 18EA LOCKWASHER, SPRING PN.623068R, 18EA WASHER, HARDENED PN.701642C, 12EA O-RING PN.908153C, 12EA O-RING PN.950895C, 14EA O-RING PN.952876C, 114EA SETSCREW PN.970731C, 114EA SETSCREW PN.970732C1, EQUIPMENT NAME GAS TURBINE COMPRESSOR, EQUIPMENT TYPE/MODEL TAURUS 60, EQUIPMENT SERIAL NUMBER 0703T, MANUFACTURER REFERENCE 9S3700 | TYPE : THREADED INSERT |  | CONTAINS A : 8EA WASHER PN.100-6438 | CONTAINS B : 8EA RETAINER, THRUST BEARING PN.129421 | CONTAINS C : 12EA HOUSING, ADAPTER PN.136645 | CONTAINS D : 112EA COVER,SHAFT PN.138179 | CONTAINS E : 1012EA NUT,COUPLING PN.192373 | CONTAINS F : 22EA NUT,COUPLING PN.192374 | CONTAINS X : 102EA SHAFT,DRIVE PN.192718, 47002EA COVER, ADAPTER PN.192721, 28EA BOLT PN.20909R, 18EA BOLT PN.21534R, 18EA BOLT PN.22540R1, 8EA LOCKWASHER PN.22692R, 18EA LOCKWASHER, SPRING PN.623068R, 18EA WASHER, HARDENED PN.701642C, 12EA O-RING PN.908153C, 12EA O-RING PN.950895C, 14EA O-RING PN.952876C, 114EA SETSCREW PN.970731C, 114EA SETSCREW PN.970732C1 |  |  | EQUIPMENT NAME : GAS TURBINE COMPRESSOR | EQUIPMENT TYPE/MODEL : TAURUS 60 | EQUIPMENT SERIAL NUMBER : 0703T |  |  | MANUFACTURER REFERENCE : 9S3700
9903015055 | R1201 | KIT | KIT: REPAIR;CTRL VALVE;RKW569XZ | KIT: TYPE REPAIR, EQUIPMENT NAME CONTROL VALVE, MANUFACTURER METSO AUTOMATION, MANUFACTURER REFERENCE RKW569XZ | TYPE : REPAIR | [10 empty] | EQUIPMENT NAME : CONTROL VALVE |  |  |  | MANUFACTURER : METSO AUTOMATION | MANUFACTURER REFERENCE : RKW569XZ
9903060366 | R1201 | KIT | KIT: REPAIR;BFLY VALVE;A41-8IN X 150PSI | KIT: TYPE REPAIR, CONTAINS A 4EA PACKING RING 12A9137X012, CONTAINS B 1EA PACKING BOX RING 16A6085X012, CONTAINS C 2EA PIN TAPER F13668X0022, CONTAINS D 2EA PIN HOLLOW 75B1122X042, CONTAINS E 3EA WASHER PACKING 14A8365X012, CONTAINS F 2EA BEARING METAL 75B1136X04, CONTAINS X 1EA GASKET 75B1545X012, NUMBER OF PIECES 15, EQUIPMENT NAME BUTTERFLY VALVE, EQUIPMENT TYPE/MODEL A41, 8 IN X 150 PSI, MANUFACTURER FISHER | TYPE : REPAIR |  | CONTAINS A : 4EA PACKING RING 12A9137X012 | CONTAINS B : 1EA PACKING BOX RING 16A6085X012 | CONTAINS C : 2EA PIN TAPER F13668X0022 | CONTAINS D : 2EA PIN HOLLOW 75B1122X042 | CONTAINS E : 3EA WASHER PACKING 14A8365X012 | CONTAINS F : 2EA BEARING METAL 75B1136X04 | CONTAINS X : 1EA GASKET 75B1545X012 | NUMBER OF PIECES : 15 |  | EQUIPMENT NAME : BUTTERFLY VALVE | EQUIPMENT TYPE/MODEL : A41, 8 IN X 150 PSI |  |  | MANUFACTURER : FISHER
9903006693 | R1201 | KIT | KIT: 7EA/KIT | KIT: TYPE HOLE SAW AND ARBOR, NUMBER OF PIECES 7, SPECIAL FEATURES 3/4 TO 1-1/4 IN | TYPE : HOLE SAW AND ARBOR | [8 empty] | NUMBER OF PIECES : 7 | SPECIAL FEATURES : 3/4 TO 1-1/4 IN
9903060362 | R1201 | KIT | KIT: REPAIR;BFLY VALVE;8560-6IN X 150PSI | KIT: TYPE REPAIR, CONTAINS A 4EA PACKING RING 12A9136X012, CONTAINS B 1EA PACKING BOX RING 16A6084X012, CONTAINS C 2EA PIN TAPER G11299X0032, CONTAINS D 2EA PIN HOLLOW 75B1122X032, CONTAINS E 3EA WASHER PACKING, CONTAINS F 2EA BEARING METAL 75B1136X032, CONTAINS X 1EA GASKET 75B1124X042, NUMBER OF PIECES 15, EQUIPMENT NAME BUTTERFLY VALVE, EQUIPMENT TYPE/MODEL 8560, 6 IN X 150 PSI, EQUIPMENT SERIAL NUMBER 14314099, MANUFACTURER FISHER | TYPE : REPAIR |  | CONTAINS A : 4EA PACKING RING 12A9136X012 | CONTAINS B : 1EA PACKING BOX RING 16A6084X012 | CONTAINS C : 2EA PIN TAPER G11299X0032 | CONTAINS D : 2EA PIN HOLLOW 75B1122X032 | CONTAINS E : 3EA WASHER PACKING | CONTAINS F : 2EA BEARING METAL 75B1136X032 | CONTAINS X : 1EA GASKET 75B1124X042 | NUMBER OF PIECES : 15 |  | EQUIPMENT NAME : BUTTERFLY VALVE | EQUIPMENT TYPE/MODEL : 8560, 6 IN X 150 PSI | EQUIPMENT SERIAL NUMBER : 14314099 |  | MANUFACTURER : FISHER
9900068863 | R1201 | KIT | KIT: SEAL;DRIVE SHAFT;COMPR;02250061-961 | KIT: TYPE SEAL, APPLICATION DRIVE SHAFT, EQUIPMENT NAME ROTARY SCREW AIR COMPRESSOR, EQUIPMENT TYPE/MODEL ES-8-20XH-380, MANUFACTURER SULLAIR, MANUFACTURER REFERENCE 02250061-961 | TYPE : SEAL | APPLICATION : DRIVE SHAFT | [9 empty] | EQUIPMENT NAME : ROTARY SCREW AIR COMPRESSOR | EQUIPMENT TYPE/MODEL : ES-8-20XH-380 |  |  | MANUFACTURER : SULLAIR | MANUFACTURER REFERENCE : 02250061-961
9900100538 | R1201 | KIT | KIT: SEAL;GEARBOX;425-A-2-CB;0913012 | KIT: TYPE SEAL, EQUIPMENT NAME GEARBOX, EQUIPMENT TYPE/MODEL 425-A-2-CB, MANUFACTURER FALK, MANUFACTURER REFERENCE 0913012, JM/5961LUP-H5/L16 | TYPE : SEAL | [10 empty] | EQUIPMENT NAME : GEARBOX | EQUIPMENT TYPE/MODEL : 425-A-2-CB |  |  | MANUFACTURER : FALK | MANUFACTURER REFERENCE : 0913012, JM/5961LUP-H5/L16
9900100539 | R1201 | KIT | KIT: REPAIR;GEARBOX;425-A-2-CB;0771995 | KIT: TYPE REPAIR, CONTAINS A SHIM, CONTAINS B GASKET, EQUIPMENT NAME GEARBOX, EQUIPMENT TYPE/MODEL 425-A-2-CB, MANUFACTURER FALK, MANUFACTURER REFERENCE 0771995 | TYPE : REPAIR |  | CONTAINS A : SHIM | CONTAINS B : GASKET | [7 empty] | EQUIPMENT NAME : GEARBOX | EQUIPMENT TYPE/MODEL : 425-A-2-CB |  |  | MANUFACTURER : FALK | MANUFACTURER REFERENCE : 0771995
9900101069 | R1201 | KIT | KIT: REPAIR;VALVE;6INX150PSI;143458X012 | KIT: TYPE REPAIR, CONTAINS A GASKET, CONTAINS B RETAINING RING, EQUIPMENT NAME VALVE, EQUIPMENT TYPE/MODEL 6 IN X 150 PSI, MANUFACTURER FISHER, MANUFACTURER REFERENCE 143458X012 | TYPE : REPAIR |  | CONTAINS A : GASKET | CONTAINS B : RETAINING RING | [7 empty] | EQUIPMENT NAME : VALVE | EQUIPMENT TYPE/MODEL : 6 IN X 150 PSI |  |  | MANUFACTURER : FISHER | MANUFACTURER REFERENCE : 143458X012
9900102892 | R1201 | KIT | KIT: ELEC ISOLATION;FLG-12X300 | KIT: TYPE ELECTRICAL ISOLATION, APPLICATION FLANGE 12 IN X 300 PSI, FULL FACE, CONTAINS A 1 EA GASKET PHENOLIC NEOPRENE, CONTAINS B 16 EA SLEEVES PHENOLIC, CONTAINS C 32 EA WASHER PHENOLIC, CONTAINS D 32 EA WASHER STEEL | TYPE : ELECTRICAL ISOLATION | APPLICATION : FLANGE 12 IN X 300 PSI, FULL FACE | CONTAINS A : 1 EA GASKET PHENOLIC NEOPRENE | CONTAINS B : 16 EA SLEEVES PHENOLIC | CONTAINS C : 32 EA WASHER PHENOLIC | CONTAINS D : 32 EA WASHER STEEL
9900101973 | R1201 | KIT | KIT: REPAIR;BFLY VALVE;30IN X 300PSI | KIT: TYPE REPAIR, CONTAINS A 2EA GASKET SPIRAL WOUND, CONTAINS B 1EA SEAL RING, CONTAINS C 1EA PACKING, NUMBER OF PIECES 4, EQUIPMENT NAME BUTTERFLY VALVE, EQUIPMENT TYPE/MODEL 30 IN X 300 PSI, MANUFACTURER KEYSTONE | TYPE : REPAIR |  | CONTAINS A : 2EA GASKET SPIRAL WOUND | CONTAINS B : 1EA SEAL RING | CONTAINS C : 1EA PACKING |  |  |  |  | NUMBER OF PIECES : 4 |  | EQUIPMENT NAME : BUTTERFLY VALVE | EQUIPMENT TYPE/MODEL : 30 IN X 300 PSI |  |  | MANUFACTURER : KEYSTONE
9900102891 | R1201 | KIT | KIT: ISOLATION;FLG-16X300 | KIT: TYPE ISOLATION, ELECTRICAL, APPLICATION FLANGE 16 IN X 300 PSI, FULL FACE, CONTAINS A 1 EA GASKET PHENOLIC NEOPRENE, CONTAINS B 20 EA SLEEVES PHENOLIC, CONTAINS C 40 EA WASHER PHENOLIC, CONTAINS D 40 EA WASHER STEEL | TYPE : ISOLATION, ELECTRICAL | APPLICATION : FLANGE 16 IN X 300 PSI, FULL FACE | CONTAINS A : 1 EA GASKET PHENOLIC NEOPRENE | CONTAINS B : 20 EA SLEEVES PHENOLIC | CONTAINS C : 40 EA WASHER PHENOLIC | CONTAINS D : 40 EA WASHER STEEL
9900102893 | R1201 | KIT | KIT: ELEC ISOLATION;FLG-8X300 | KIT: TYPE ELECTRICAL ISOLATION, APPLICATION FLANGE 8 IN X 300 LB | TYPE : ELECTRICAL ISOLATION | APPLICATION : FLANGE 8 IN X 300 LB
9900104722 | R1201 | KIT | KIT: ELEC ISOLATION;FLG-12X300 | KIT: TYPE ELECTRICAL ISOLATION, APPLICATION FLANGE 12 IN X 300 PSI, CONTAINS A 1 EA GASKET PHENOLIC NEOPRENE, CONTAINS B 12 EA SLEEVES PHENOLIC, CONTAINS C 24 EA WASHER PHENOLIC, CONTAINS D 24 EA WASHER STEEL | TYPE : ELECTRICAL ISOLATION | APPLICATION : FLANGE 12 IN X 300 PSI | CONTAINS A : 1 EA GASKET PHENOLIC NEOPRENE | CONTAINS B : 12 EA SLEEVES PHENOLIC | CONTAINS C : 24 EA WASHER PHENOLIC | CONTAINS D : 24 EA WASHER STEEL
9900104721 | R1201 | KIT | KIT: ELEC ISOLATION;FLG-16X300 | KIT: TYPE ELECTRICAL ISOLATION, APPLICATION FLANGE 16 IN X 300 PSI, CONTAINS A 1 EA GASKET PHENOLIC NEOPRENE, CONTAINS B 16 EA SLEEVES PHENOLIC, CONTAINS C 32 EA WASHER PHENOLIC, CONTAINS D 32 EA WASHER STEEL | TYPE : ELECTRICAL ISOLATION | APPLICATION : FLANGE 16 IN X 300 PSI | CONTAINS A : 1 EA GASKET PHENOLIC NEOPRENE | CONTAINS B : 16 EA SLEEVES PHENOLIC | CONTAINS C : 32 EA WASHER PHENOLIC | CONTAINS D : 32 EA WASHER STEEL
9900104065 | R1201 | KIT | KIT: SHIM & GASKET;GEARBOX;425-A2-CB | KIT: TYPE SHIM & GASKET, EQUIPMENT NAME GEARBOX, EQUIPMENT TYPE/MODEL 425-A2-CB, MANUFACTURER FALK, MANUFACTURER REFERENCE REF NO.10+12+13+14+15+19 | TYPE : SHIM & GASKET | [10 empty] | EQUIPMENT NAME : GEARBOX | EQUIPMENT TYPE/MODEL : 425-A2-CB |  |  | MANUFACTURER : FALK | MANUFACTURER REFERENCE : REF NO.10+12+13+14+15+19
9900105127 | R1201 | KIT | KIT: SEAL;HYD;ACTUATOR PCV;G0228A095460 | KIT: TYPE SEAL, APPLICATION HYDRAULIC, CONTAINS A 2EA O-RING 8092238000, CONTAINS B 1EA SEAL RING 8800835017, CONTAINS C 2EA BACK UP RING 8800823800, CONTAINS D 2EA SEAL GASKET 8862089040, CONTAINS E 2EA GUIDE SLIDING RING 328A095018, NUMBER OF PIECES 9, EQUIPMENT NAME ACTUATOR PCV, EQUIPMENT TYPE/MODEL OLGA-H-0.3S-35-MHP, EQUIPMENT SERIAL NUMBER 981097K02001/981097K02002, MANUFACTURER BIFFI, MANUFACTURER REFERENCE G0228A095460 | TYPE : SEAL | APPLICATION : HYDRAULIC | CONTAINS A : 2EA O-RING 8092238000 | CONTAINS B : 1EA SEAL RING 8800835017 | CONTAINS C : 2EA BACK UP RING 8800823800 | CONTAINS D : 2EA SEAL GASKET 8862089040 | CONTAINS E : 2EA GUIDE SLIDING RING 328A095018 |  |  | NUMBER OF PIECES : 9 |  | EQUIPMENT NAME : ACTUATOR PCV | EQUIPMENT TYPE/MODEL : OLGA-H-0.3S-35-MHP | EQUIPMENT SERIAL NUMBER : 981097K02001/981097K02002 |  | MANUFACTURER : BIFFI | MANUFACTURER REFERENCE : G0228A095460
9900104977 | R1201 | KIT | KIT: SEAL;BFLY VALVE;BALL VALVE;50231407 | KIT: TYPE SEAL, CONTAINS A GASKET POS 18, CONTAINS B BODY SEAL POS 19, CONTAINS C GLAND PACKING POS 20, EQUIPMENT NAME BALL VALVE, BUTTERFLY VALVE, MANUFACTURER NELES, MANUFACTURER REFERENCE 50231407 | TYPE : SEAL |  | CONTAINS A : GASKET POS 18 | CONTAINS B : BODY SEAL POS 19 | CONTAINS C : GLAND PACKING POS 20 | [6 empty] | EQUIPMENT NAME : BALL VALVE, BUTTERFLY VALVE |  |  |  | MANUFACTURER : NELES | MANUFACTURER REFERENCE : 50231407
9903010316 | R1201 | KIT | KIT: REPLACE | KIT: TYPE REPLACEMENT, CONTAINS A 5EA SEAL 3/8 IN TEFLON | TYPE : REPLACEMENT |  | CONTAINS A : 5EA SEAL 3/8 IN TEFLON
9903010315 | R1201 | KIT | KIT: REPLACE | KIT: TYPE REPLACEMENT, CONTAINS A 5EA SEAL 3/4 IN TEFLON | TYPE : REPLACEMENT |  | CONTAINS A : 5EA SEAL 3/4 IN TEFLON
9903040706 | R1201 | KIT | KIT: INTERMED SERV;ALFA LAVAL;548809 | KIT: TYPE INTERMEDIATE SERVICE, CONTAINS A 1EA O-RING 22340-6-22, CONTAINS B 1EA O-RING 223410-05, CONTAINS C 2 EA O-RING 223406-35, CONTAINS D 2EA O-RING 74067, CONTAINS E 2EA O-RING 223404-20, CONTAINS F 2EA O-RING 223406-30, CONTAINS X 2EA RECTANGULAR RING 542669-08, 1L WORM GEAR HOUSING OIL 546098-83, 1 EA MOLYBDENUM DISULFIDE PAST 100 GR 537086, 1EA SILICONE GREASE 25 GR 539474-03, EQUIPMENT NAME CENTRIFUGE OIL SEPARATOR, EQUIPMENT TYPE/MODEL MMB-304 S-11-50, MANUFACTURER ALFA LAVAL, MANUFACTURER REFERENCE 548809 | TYPE : INTERMEDIATE SERVICE |  | CONTAINS A : 1EA O-RING 22340-6-22 | CONTAINS B : 1EA O-RING 223410-05 | CONTAINS C : 2 EA O-RING 223406-35 | CONTAINS D : 2EA O-RING 74067 | CONTAINS E : 2EA O-RING 223404-20 | CONTAINS F : 2EA O-RING 223406-30 | CONTAINS X : 2EA RECTANGULAR RING 542669-08, 1L WORM GEAR HOUSING OIL 546098-83, 1 EA MOLYBDENUM DISULFIDE PAST 100 GR 537086, 1EA SILICONE GREASE 25 GR 539474-03 |  |  | EQUIPMENT NAME : CENTRIFUGE OIL SEPARATOR | EQUIPMENT TYPE/MODEL : MMB-304 S-11-50 |  |  | MANUFACTURER : ALFA LAVAL | MANUFACTURER REFERENCE : 548809
9903040707 | R1201 | KIT | KIT: MAJOR SERVICE;OIL PUR;MMB-304S | KIT: TYPE MAJOR SERVICE, CONTAINS A PN.223412-49, CONTAINS B PN.37535, CONTAINS C PN.548051-05, CONTAINS D PN.543612-01, CONTAINS E PN.543619-80, CONTAINS F PN.223406-29, CONTAINS X PN. 73547, PN.547992-01, PN.548831-01, PN.223406-35, PN.544465-02, PN.260169-22, PN.548047-80, EQUIPMENT NAME OIL PURIFIER, EQUIPMENT TYPE/MODEL MMB-304S-11-50, MANUFACTURER ALFA LAVAL | TYPE : MAJOR SERVICE |  | CONTAINS A : PN.223412-49 | CONTAINS B : PN.37535 | CONTAINS C : PN.548051-05 | CONTAINS D : PN.543612-01 | CONTAINS E : PN.543619-80 | CONTAINS F : PN.223406-29 | CONTAINS X : PN. 73547, PN.547992-01, PN.548831-01, PN.223406-35, PN.544465-02, PN.260169-22, PN.548047-80 |  |  | EQUIPMENT NAME : OIL PURIFIER | EQUIPMENT TYPE/MODEL : MMB-304S-11-50 |  |  | MANUFACTURER : ALFA LAVAL
9903053583 | R1201 | KIT | KIT: SEAL;STR CYL;COMPACTR;DD16;54505888 | KIT: TYPE SEAL, APPLICATION STEERING CYLINDER, EQUIPMENT NAME VIBRATORY ROLLER COMPACTOR, EQUIPMENT TYPE/MODEL DD-16, MANUFACTURER INGERSOLL RAND, MANUFACTURER REFERENCE 54505888 | TYPE : SEAL | APPLICATION : STEERING CYLINDER | [9 empty] | EQUIPMENT NAME : VIBRATORY ROLLER COMPACTOR | EQUIPMENT TYPE/MODEL : DD-16 |  |  | MANUFACTURER : INGERSOLL RAND | MANUFACTURER REFERENCE : 54505888
9903053590 | R1201 | KIT | KIT: DECAL;COMPACTR;DD16;59260992 | KIT: TYPE DECAL, EQUIPMENT NAME VIBRATORY ROLLER COMPACTOR, EQUIPMENT TYPE/MODEL DD-16, MANUFACTURER INGERSOLL RAND, MANUFACTURER REFERENCE 59260992 | TYPE : DECAL | [10 empty] | EQUIPMENT NAME : VIBRATORY ROLLER COMPACTOR | EQUIPMENT TYPE/MODEL : DD-16 |  |  | MANUFACTURER : INGERSOLL RAND | MANUFACTURER REFERENCE : 59260992
9903071291 | R1201 | KIT | KIT: HYD SEAL RETURN;FORKLIFT;MRT-1850 | KIT: TYPE HYDRAULIC SEAL RETURN FILTER TANK, EQUIPMENT NAME TELESCOPIC FORKLIFT, EQUIPMENT TYPE/MODEL MRT-1850, EQUIPMENT SERIAL NUMBER 751906, MANUFACTURER MANITOU | TYPE : HYDRAULIC SEAL RETURN FILTER TANK | [10 empty] | EQUIPMENT NAME : TELESCOPIC FORKLIFT | EQUIPMENT TYPE/MODEL : MRT-1850 | EQUIPMENT SERIAL NUMBER : 751906 |  | MANUFACTURER : MANITOU
9903061106 | R1201 | KIT | KIT: SEAL;880200 | KIT: TYPE SEAL, CONTAINS A SEAL O-RING, MANUFACTURER LABALLIANCE, MANUFACTURER REFERENCE 880200 | TYPE : SEAL |  | CONTAINS A : SEAL O-RING | [12 empty] | MANUFACTURER : LABALLIANCE | MANUFACTURER REFERENCE : 880200
9903072451 | R1201 | KIT | KIT: CALIBRATION | KIT: TYPE CALIBRATION | TYPE : CALIBRATION
9903072450 | R1201 | KIT | KIT: PAINTING | KIT: TYPE PAINTING | TYPE : PAINTING
9903072453 | R1201 | KIT | KIT: REPAIR;LIFT CYL;FORKLIFT;MRT-1850 | KIT: TYPE REPAIR, APPLICATION LIFTING CYLINDER, EQUIPMENT NAME TELESCOPIC FORKLIFT, EQUIPMENT TYPE/MODEL MRT-1850, MANUFACTURER MANITOU | TYPE : REPAIR | APPLICATION : LIFTING CYLINDER | [9 empty] | EQUIPMENT NAME : TELESCOPIC FORKLIFT | EQUIPMENT TYPE/MODEL : MRT-1850 |  |  | MANUFACTURER : MANITOU
9903072443 | R1201 | KIT | KIT: SEAL;TELS CYL;FORKLIFT;MRT-1850 | KIT: TYPE SEAL, APPLICATION TELESCOPE CYLINDER, EQUIPMENT NAME TELESCOPIC FORKLIFT, EQUIPMENT TYPE/MODEL MRT-1850, MANUFACTURER MANITOU | TYPE : SEAL | APPLICATION : TELESCOPE CYLINDER | [9 empty] | EQUIPMENT NAME : TELESCOPIC FORKLIFT | EQUIPMENT TYPE/MODEL : MRT-1850 |  |  | MANUFACTURER : MANITOU
9903072445 | R1201 | KIT | KIT: SEAL;TELS OUT;FORKLIFT;MRT-1850 | KIT: TYPE SEAL, APPLICATION TELESCOPE OUTRIGGER, EQUIPMENT NAME TELESCOPIC FORKLIFT, EQUIPMENT TYPE/MODEL MRT-1850, MANUFACTURER MANITOU | TYPE : SEAL | APPLICATION : TELESCOPE OUTRIGGER | [9 empty] | EQUIPMENT NAME : TELESCOPIC FORKLIFT | EQUIPMENT TYPE/MODEL : MRT-1850 |  |  | MANUFACTURER : MANITOU
9903072446 | R1201 | KIT | KIT: SEAL;OUTRIG TILTING;FORKLIFT | KIT: TYPE SEAL, APPLICATION OUTRIGGER TILTING, EQUIPMENT NAME TELESCOPIC FORKLIFT, EQUIPMENT TYPE/MODEL MRT-1850, MANUFACTURER MANITOU | TYPE : SEAL | APPLICATION : OUTRIGGER TILTING | [9 empty] | EQUIPMENT NAME : TELESCOPIC FORKLIFT | EQUIPMENT TYPE/MODEL : MRT-1850 |  |  | MANUFACTURER : MANITOU
9903072444 | R1201 | KIT | KIT: SEAL;LOCK RR AXLE;FORKLIFT;MRT-1850 | KIT: TYPE SEAL, APPLICATION LOCK REAR AXLE, EQUIPMENT NAME TELESCOPIC FORKLIFT, EQUIPMENT TYPE/MODEL MRT-1850, MANUFACTURER MANITOU | TYPE : SEAL | APPLICATION : LOCK REAR AXLE | [9 empty] | EQUIPMENT NAME : TELESCOPIC FORKLIFT | EQUIPMENT TYPE/MODEL : MRT-1850 |  |  | MANUFACTURER : MANITOU
9900216841 | R1201 | KIT | KIT: O-RING;ENGINE;T-5302 | KIT: TYPE O-RING, CONTAINS A 1EA TORCH IGNITOR PN.113020-102, CONTAINS B 1EA TUBE TORCH PN.117857-200, CONTAINS C 1EA GASKET PN.173428-3, CONTAINS D 4EA NUT PN.903113C1, CONTAINS E 1EA GASKET PLUG TORCH PN.903315C1, CONTAINS F 1EA PLUG IGNITOR PN.903316C1, CONTAINS X 4EA BOLT PN.908739C1, EQUIPMENT NAME DIESEL ENGINE, EQUIPMENT TYPE/MODEL T-5302 | TYPE : O-RING |  | CONTAINS A : 1EA TORCH IGNITOR PN.113020-102 | CONTAINS B : 1EA TUBE TORCH PN.117857-200 | CONTAINS C : 1EA GASKET PN.173428-3 | CONTAINS D : 4EA NUT PN.903113C1 | CONTAINS E : 1EA GASKET PLUG TORCH PN.903315C1 | CONTAINS F : 1EA PLUG IGNITOR PN.903316C1 | CONTAINS X : 4EA BOLT PN.908739C1 |  |  | EQUIPMENT NAME : DIESEL ENGINE | EQUIPMENT TYPE/MODEL : T-5302
9900216606 | R1201 | KIT | KIT: REBUILD;WATER PUMP;ENGINE;9N6289 | KIT: TYPE REBUILD, APPLICATION WATER PUMP, EQUIPMENT NAME DIESEL ENGINE, EQUIPMENT TYPE/MODEL 3406, EQUIPMENT SERIAL NUMBER 6TB14953, ADDITIONAL EQUIPMENT DATA 472 HP, MANUFACTURER CATERPILLAR, MANUFACTURER REFERENCE 9N6289 | TYPE : REBUILD | APPLICATION : WATER PUMP | [9 empty] | EQUIPMENT NAME : DIESEL ENGINE | EQUIPMENT TYPE/MODEL : 3406 | EQUIPMENT SERIAL NUMBER : 6TB14953 | ADDITIONAL EQUIPMENT DATA : 472 HP | MANUFACTURER : CATERPILLAR | MANUFACTURER REFERENCE : 9N6289
9900235888 | R1201 | KIT | KIT: GASKET;SUMP PUMP;3116D;7X2521 | KIT: TYPE GASKET, EQUIPMENT NAME WELLPAD SUMP PUMP, EQUIPMENT TYPE/MODEL 3116D, MANUFACTURER CATERPILLAR, MANUFACTURER REFERENCE 7X2521 | TYPE : GASKET | [10 empty] | EQUIPMENT NAME : WELLPAD SUMP PUMP | EQUIPMENT TYPE/MODEL : 3116D |  |  | MANUFACTURER : CATERPILLAR | MANUFACTURER REFERENCE : 7X2521
9900235940 | R1201 | KIT | KIT: GASKET;SUMP PUMP;3116D;100-2953 | KIT: TYPE GASKET, EQUIPMENT NAME WELLPAD SUMP PUMP, EQUIPMENT TYPE/MODEL 3116D, MANUFACTURER CATERPILLAR, MANUFACTURER REFERENCE 100-2953 | TYPE : GASKET | [10 empty] | EQUIPMENT NAME : WELLPAD SUMP PUMP | EQUIPMENT TYPE/MODEL : 3116D |  |  | MANUFACTURER : CATERPILLAR | MANUFACTURER REFERENCE : 100-2953
9900240150 | R1201 | KIT | KIT: PARTS | KIT: TYPE PARTS, CONTAINS A SEAL, CONTAINS B GASKET | TYPE : PARTS |  | CONTAINS A : SEAL | CONTAINS B : GASKET
9900245673 | R1201 | KIT | KIT: GASKET;CYLINDER HEAD;TRUCK;5P1989 | KIT: TYPE GASKET, APPLICATION CYLINDER HEAD, EQUIPMENT NAME VACUUM TRUCK, MANUFACTURER CATERPILLAR, MANUFACTURER REFERENCE 5P1989 | TYPE : GASKET | APPLICATION : CYLINDER HEAD | [9 empty] | EQUIPMENT NAME : VACUUM TRUCK |  |  |  | MANUFACTURER : CATERPILLAR | MANUFACTURER REFERENCE : 5P1989
9900248686 | R1201 | KIT | KIT: REPAIR;PUMP;SK500V400-TC | KIT: TYPE REPAIR, EQUIPMENT NAME PUMP, EQUIPMENT TYPE/MODEL P500V400CR-TC, EQUIPMENT SERIAL NUMBER 1865, MANUFACTURER WILLIAMS PUMPS, MANUFACTURER REFERENCE SK500V400-TC | TYPE : REPAIR | [10 empty] | EQUIPMENT NAME : PUMP | EQUIPMENT TYPE/MODEL : P500V400CR-TC | EQUIPMENT SERIAL NUMBER : 1865 |  | MANUFACTURER : WILLIAMS PUMPS | MANUFACTURER REFERENCE : SK500V400-TC
9900249417 | R1201 | KIT | KIT: O-RING;MECHANICAL SEAL;VIC-T-10AHX | KIT: TYPE O-RING, APPLICATION MECHANICAL SEAL, EQUIPMENT NAME VERTICAL PUMP, EQUIPMENT TYPE/MODEL VIC-T-10AHX-10AHC, ADDITIONAL EQUIPMENT DATA STAGE 5, HEAD 730 FT; CAPACITY 60 GPM, SHAFT SIZE 1-3/16 IN, MANUFACTURER GOULDS PUMP | TYPE : O-RING | APPLICATION : MECHANICAL SEAL | [9 empty] | EQUIPMENT NAME : VERTICAL PUMP | EQUIPMENT TYPE/MODEL : VIC-T-10AHX-10AHC |  | ADDITIONAL EQUIPMENT DATA : STAGE 5, HEAD 730 FT; CAPACITY 60 GPM, SHAFT SIZE 1-3/16 IN | MANUFACTURER : GOULDS PUMP
9900249274 | R1201 | KIT | KIT: SEAL;CP250V225CRTC;SK250V225-TC | KIT: TYPE SEAL, CONTAINS A 1EA O-RING BUNA-N BR-016, CONTAINS B 1EA O-RING/BUNA-N BR-111, CONTAINS C 1 EA BODY SEAL O-RING BR-116-90, CONTAINS D 1EA PISTON GUIDE RING MC102121, CONTAINS E 1EA PISTON U-CUP-BUNA-N MC225-02BR, CONTAINS F 1EA PLUNGER SEAL SET SS250V-TC, CONTAINS X 2EA O-RING/TEFLON T-100, EQUIPMENT TYPE/MODEL CP250V225CRTC, MANUFACTURER WILLIAMS PUMPS, MANUFACTURER REFERENCE SK250V225-TC | TYPE : SEAL |  | CONTAINS A : 1EA O-RING BUNA-N BR-016 | CONTAINS B : 1EA O-RING/BUNA-N BR-111 | CONTAINS C : 1 EA BODY SEAL O-RING BR-116-90 | CONTAINS D : 1EA PISTON GUIDE RING MC102121 | CONTAINS E : 1EA PISTON U-CUP-BUNA-N MC225-02BR | CONTAINS F : 1EA PLUNGER SEAL SET SS250V-TC | CONTAINS X : 2EA O-RING/TEFLON T-100 |  |  |  | EQUIPMENT TYPE/MODEL : CP250V225CRTC |  |  | MANUFACTURER : WILLIAMS PUMPS | MANUFACTURER REFERENCE : SK250V225-TC
9900248664 | R1201 | KIT | KIT: REPAIR;PUMP;SK500V300-TC | KIT: TYPE REPAIR, EQUIPMENT NAME PUMP, EQUIPMENT TYPE/MODEL P500V300CR-TC, EQUIPMENT SERIAL NUMBER 3195, MANUFACTURER WILLIAMS PUMPS, MANUFACTURER REFERENCE SK500V300-TC | TYPE : REPAIR | [10 empty] | EQUIPMENT NAME : PUMP | EQUIPMENT TYPE/MODEL : P500V300CR-TC | EQUIPMENT SERIAL NUMBER : 3195 |  | MANUFACTURER : WILLIAMS PUMPS | MANUFACTURER REFERENCE : SK500V300-TC
9900248672 | R1201 | KIT | KIT: SEAL;PUMP;SK1000V400-TC | KIT: TYPE SEAL, CONTAINS A 1EA O-RING BUNA-N BR-022 , CONTAINS B 1EA O-RING BUNA-N BR-116, CONTAINS C 1 EA BODY SEAL O-RING BR-223-90, CONTAINS D 1EA PISTON GUIDE O-RING MC102174, CONTAINS E 1EA PISTON U-CUP BUNA-N MC400-02BR, CONTAINS F 1EA PLUNGER SEAL SET SS1000V, CONTAINS X 1 EA O-RING TEFLON T-112, 1 EA O-RING, EQUIPMENT NAME PUMP, MANUFACTURER WILLIAMS PUMPS, MANUFACTURER REFERENCE SK1000V400-TC | TYPE : SEAL |  | CONTAINS A : 1EA O-RING BUNA-N BR-022 | CONTAINS B : 1EA O-RING BUNA-N BR-116 | CONTAINS C : 1 EA BODY SEAL O-RING BR-223-90 | CONTAINS D : 1EA PISTON GUIDE O-RING MC102174 | CONTAINS E : 1EA PISTON U-CUP BUNA-N MC400-02BR | CONTAINS F : 1EA PLUNGER SEAL SET SS1000V | CONTAINS X : 1 EA O-RING TEFLON T-112, 1 EA O-RING |  |  | EQUIPMENT NAME : PUMP |  |  |  | MANUFACTURER : WILLIAMS PUMPS | MANUFACTURER REFERENCE : SK1000V400-TC
9900248682 | R1201 | KIT | KIT: REPAIR;PUMP;SK1000V800-TC | KIT: TYPE REPAIR, CONTAINS A 6EA O-RING NBR BR-010, CONTAINS B 1EA O-RING NBR BR-152, CONTAINS C 1EA O-RING NBR BR-443, CONTAINS D 1EA BODY SEAL O-RING P-1000 BR-223-90, CONTAINS E 1EA GUIDE RING-PISTON 1000/800 MC102261, NUMBER OF PIECES 10, EQUIPMENT NAME PUMP, EQUIPMENT TYPE/MODEL P1000V800CR-TC, EQUIPMENT SERIAL NUMBER 1296, MANUFACTURER WILLIAMS PUMPS, MANUFACTURER REFERENCE SK1000V800-TC | TYPE : REPAIR |  | CONTAINS A : 6EA O-RING NBR BR-010 | CONTAINS B : 1EA O-RING NBR BR-152 | CONTAINS C : 1EA O-RING NBR BR-443 | CONTAINS D : 1EA BODY SEAL O-RING P-1000 BR-223-90 | CONTAINS E : 1EA GUIDE RING-PISTON 1000/800 MC102261 |  |  | NUMBER OF PIECES : 10 |  | EQUIPMENT NAME : PUMP | EQUIPMENT TYPE/MODEL : P1000V800CR-TC | EQUIPMENT SERIAL NUMBER : 1296 |  | MANUFACTURER : WILLIAMS PUMPS | MANUFACTURER REFERENCE : SK1000V800-TC
9900253324 | R1201 | KIT | KIT: REPAIR;PUMP;SK750V400-TC | KIT: TYPE REPAIR, EQUIPMENT NAME PUMP, EQUIPMENT TYPE/MODEL P750V400CR-TC, MANUFACTURER WILLIAMS PUMPS, MANUFACTURER REFERENCE SK750V400-TC | TYPE : REPAIR | [10 empty] | EQUIPMENT NAME : PUMP | EQUIPMENT TYPE/MODEL : P750V400CR-TC |  |  | MANUFACTURER : WILLIAMS PUMPS | MANUFACTURER REFERENCE : SK750V400-TC
9900253187 | R1201 | KIT | KIT: PACKING;CTRL VALVE;011488-503-999 | KIT: TYPE PACKING, APPLICATION 285K, EQUIPMENT NAME CONTROL VALVE, EQUIPMENT TYPE/MODEL 35-35212, MANUFACTURER MASONEILAN, MANUFACTURER REFERENCE 011488-503-999 | TYPE : PACKING | APPLICATION : 285K | [9 empty] | EQUIPMENT NAME : CONTROL VALVE | EQUIPMENT TYPE/MODEL : 35-35212 |  |  | MANUFACTURER : MASONEILAN | MANUFACTURER REFERENCE : 011488-503-999
9900253418 | R1201 | KIT | KIT: GASKET;CYLINDER HEAD | KIT: TYPE GASKET, APPLICATION CYLINDER HEAD | TYPE : GASKET | APPLICATION : CYLINDER HEAD
9900254645 | R1201 | KIT | KIT: SEAL;JOHN DEERE;TRACTOR;610591 | KIT: TYPE SEAL, EQUIPMENT NAME TRACTOR, MANUFACTURER JOHN DEERE, MANUFACTURER REFERENCE 610591 | TYPE : SEAL | [10 empty] | EQUIPMENT NAME : TRACTOR |  |  |  | MANUFACTURER : JOHN DEERE | MANUFACTURER REFERENCE : 610591
9900254646 | R1201 | KIT | KIT: SEAL;JOHN DEERE;TRACTOR;610691 | KIT: TYPE SEAL, EQUIPMENT NAME TRACTOR, MANUFACTURER JOHN DEERE, MANUFACTURER REFERENCE 610691 | TYPE : SEAL | [10 empty] | EQUIPMENT NAME : TRACTOR |  |  |  | MANUFACTURER : JOHN DEERE | MANUFACTURER REFERENCE : 610691
9900254478 | R1201 | KIT | KIT: PACKING;CRANE;500B;121703 | KIT: TYPE PACKING, EQUIPMENT NAME BOOM TRUCK CRANE, EQUIPMENT TYPE/MODEL 500B, MANUFACTURER GROVE, MANUFACTURER REFERENCE 121703 | TYPE : PACKING | [10 empty] | EQUIPMENT NAME : BOOM TRUCK CRANE | EQUIPMENT TYPE/MODEL : 500B |  |  | MANUFACTURER : GROVE | MANUFACTURER REFERENCE : 121703
9900254596 | R1201 | KIT | KIT: 9904-103153;9904-103153 | KIT: CONTAINS A O-RING, CONTAINS B GASKET, MANUFACTURER REFERENCE 9904-103153, 9904-103153 |  |  | CONTAINS A : O-RING | CONTAINS B : GASKET | [12 empty] | MANUFACTURER REFERENCE : 9904-103153
9900255002 | R1201 | KIT | KIT: SHIM;GASKET | KIT: CONTAINS A GASKET, CONTAINS B SHIM |  |  | CONTAINS A : GASKET | CONTAINS B : SHIM
9900255131 | R1201 | KIT | KIT: BRG;O-RING P255;RING SEALING P134 | KIT: TYPE BEARING, CONTAINS A RING SEALING POS 134, CONTAINS B O-RING POS 255 | TYPE : BEARING |  | CONTAINS A : RING SEALING POS 134 | CONTAINS B : O-RING POS 255
9903009340 | R1201 | KIT | KIT: SEAL;CRANE;500B;9974102222 | KIT: TYPE SEAL, EQUIPMENT NAME BOOM TRUCK CRANE, EQUIPMENT TYPE/MODEL 500B, MANUFACTURER GROVE, MANUFACTURER REFERENCE 9974102222 | TYPE : SEAL | [8 empty] | EQUIPMENT NAME : BOOM TRUCK CRANE | EQUIPMENT TYPE/MODEL : 500B |  |  | MANUFACTURER : GROVE | MANUFACTURER REFERENCE : 9974102222
9903009350 | R1201 | KIT | KIT: SEAL;CRANE;500B;908468 | KIT: TYPE SEAL, EQUIPMENT NAME BOOM TRUCK CRANE, EQUIPMENT TYPE/MODEL 500B, MANUFACTURER GROVE, MANUFACTURER REFERENCE 908468 | TYPE : SEAL | [10 empty] | EQUIPMENT NAME : BOOM TRUCK CRANE | EQUIPMENT TYPE/MODEL : 500B |  |  | MANUFACTURER : GROVE | MANUFACTURER REFERENCE : 908468
9903009353 | R1201 | KIT | KIT: SEAL;CRANE;500B;908517 | KIT: TYPE SEAL, EQUIPMENT NAME BOOM TRUCK CRANE, EQUIPMENT TYPE/MODEL 500B, MANUFACTURER GROVE, MANUFACTURER REFERENCE 908517 | TYPE : SEAL | [10 empty] | EQUIPMENT NAME : BOOM TRUCK CRANE | EQUIPMENT TYPE/MODEL : 500B |  |  | MANUFACTURER : GROVE | MANUFACTURER REFERENCE : 908517
9903009356 | R1201 | KIT | KIT: SEAL;CRANE;500B;960539 | KIT: TYPE SEAL, EQUIPMENT NAME BOOM TRUCK CRANE, EQUIPMENT TYPE/MODEL 500B, MANUFACTURER GROVE, MANUFACTURER REFERENCE 960539 | TYPE : SEAL | [8 empty] | EQUIPMENT NAME : BOOM TRUCK CRANE | EQUIPMENT TYPE/MODEL : 500B |  |  | MANUFACTURER : GROVE | MANUFACTURER REFERENCE : 960539
9903041909 | R1201 | KIT | KIT: SEAL;HPLC;880206 | KIT: TYPE SEAL, ORGANIC, EQUIPMENT NAME SERIES III DIGITAL HPLC PUMP, MANUFACTURER LABALLIANCE, MANUFACTURER REFERENCE 880206 | TYPE : SEAL, ORGANIC | [10 empty] | EQUIPMENT NAME : SERIES III DIGITAL HPLC PUMP |  |  |  | MANUFACTURER : LABALLIANCE | MANUFACTURER REFERENCE : 880206
9903032118 | R1201 | KIT | KIT: REPAIR;MECHANICAL SEAL;FMG-BQFD-23 | KIT: TYPE REPAIR, APPLICATION MECHANICAL SEAL, CONTAINS A O-RING, CONTAINS B GASKET, CONTAINS C LUBRICANT, CONTAINS D STATIONARY AND ROTARY SEAL, MANUFACTURER AESSEAL, MANUFACTURER REFERENCE FMG-BQFD-23 | TYPE : REPAIR | APPLICATION : MECHANICAL SEAL | CONTAINS A : O-RING | CONTAINS B : GASKET | CONTAINS C : LUBRICANT | CONTAINS D : STATIONARY AND ROTARY SEAL | [9 empty] | MANUFACTURER : AESSEAL | MANUFACTURER REFERENCE : FMG-BQFD-23
9903050988 | R1201 | KIT | KIT: O-RING STD&METRIC SPLICING | KIT: TYPE O-RING STANDARD AND METRIC SPLICING, CONTAINS A 1EA O-RING CORD 1.5MM X 3FT NBR-70A, 1EA O-RING CORD 0.07 IN X 3FT NBR-70A, CONTAINS B 1EA O-RING CORD 2MM X 3FT NBR-70A, 1EA O-RING CORD 2.5MM X 3FT NBR-70A, CONTAINS C 1EA O-RING CORD 0.103 IN X 3FT NBR-70A, 1EA O-RING CORD 3MM X 3FT NBR-70A, CONTAINS D 1EA O-RING CORD 3.5MM X 3FT NBR-70A, 1EA O-RING CORD 0.139 IN X 3FT NBR-70A, CONTAINS E 1EA O-RING CORD 4MM X 3FT NBR-70A, 1EA O-RING CORD 5MM X 3FT NBR-70A, CONTAINS F 1EA O-RING CORD 0.21 IN X 3FT NBR-70A, 1EA O-RING CORD 5.7MM X 3FT NBR-70A, CONTAINS X 1EA O-RING CORD 0.275 IN X 3FT NBR-70A, 1EA O-RING CORD 8.4MM X 3FT NBR-70A, C/W ADHESIVE CORD STOCK, CUTTING TOOL, PLASTIC BOX WITH LID CARD, SPLICING JIG, NUMBER OF PIECES 14 | TYPE : O-RING STANDARD AND METRIC SPLICING |  | CONTAINS A : 1EA O-RING CORD 1.5MM X 3FT NBR-70A, 1EA O-RING CORD 0.07 IN X 3FT NBR-70A | CONTAINS B : 1EA O-RING CORD 2MM X 3FT NBR-70A, 1EA O-RING CORD 2.5MM X 3FT NBR-70A | CONTAINS C : 1EA O-RING CORD 0.103 IN X 3FT NBR-70A, 1EA O-RING CORD 3MM X 3FT NBR-70A | CONTAINS D : 1EA O-RING CORD 3.5MM X 3FT NBR-70A, 1EA O-RING CORD 0.139 IN X 3FT NBR-70A | CONTAINS E : 1EA O-RING CORD 4MM X 3FT NBR-70A, 1EA O-RING CORD 5MM X 3FT NBR-70A | CONTAINS F : 1EA O-RING CORD 0.21 IN X 3FT NBR-70A, 1EA O-RING CORD 5.7MM X 3FT NBR-70A | CONTAINS X : 1EA O-RING CORD 0.275 IN X 3FT NBR-70A, 1EA O-RING CORD 8.4MM X 3FT NBR-70A, C/W ADHESIVE CORD STOCK, CUTTING TOOL, PLASTIC BOX WITH LID CARD, SPLICING JIG | NUMBER OF PIECES : 14
9903041908 | R1201 | KIT | KIT: SEAL;HPLC;880205 | KIT: TYPE SEAL, AQUEOUS, EQUIPMENT NAME SERIES III DIGITAL HPLC PUMP, MANUFACTURER LABALLIANCE, MANUFACTURER REFERENCE 880205 | TYPE : SEAL, AQUEOUS | [10 empty] | EQUIPMENT NAME : SERIES III DIGITAL HPLC PUMP |  |  |  | MANUFACTURER : LABALLIANCE | MANUFACTURER REFERENCE : 880205
9903050989 | R1201 | KIT | KIT: O-RING STANDARD SPLICING;5/SET | KIT: TYPE O-RING STANDARD SPLICING, CONTAINS A 1EA O-RING CORD 0.07 IN X 7FT NBR-75A, CONTAINS B 1EA O-RING CORD 0.103 IN X 7FT NBR-75A, CONTAINS C 1EA O-RING CORD 0.139 IN X 7FT NBR-75A, CONTAINS D 1EA O-RING CORD 0.21 IN X 7FT NBR-75A, CONTAINS E 1EA O-RING CORD 0.275 IN X 7FT NBR-75A, CONTAINS F C/W ADHESIVE, CORD STOCK, CUTTING TOOL, PLASTIC BOX WITH LID CARD, SPLICING JIG, NUMBER OF PIECES 5 | TYPE : O-RING STANDARD SPLICING |  | CONTAINS A : 1EA O-RING CORD 0.07 IN X 7FT NBR-75A | CONTAINS B : 1EA O-RING CORD 0.103 IN X 7FT NBR-75A | CONTAINS C : 1EA O-RING CORD 0.139 IN X 7FT NBR-75A | CONTAINS D : 1EA O-RING CORD 0.21 IN X 7FT NBR-75A | CONTAINS E : 1EA O-RING CORD 0.275 IN X 7FT NBR-75A | CONTAINS F : C/W ADHESIVE, CORD STOCK, CUTTING TOOL, PLASTIC BOX WITH LID CARD, SPLICING JIG |  | NUMBER OF PIECES : 5
9903067676 | R1201 | KIT | KIT: KING PIN RR;FORKLIFT;43231-23600-71 | KIT: TYPE KING PIN REAR AXLE, EQUIPMENT NAME FORKLIFT, MANUFACTURER TOYOTA, MANUFACTURER REFERENCE 43231-23600-71, 04431-20052-71 | TYPE : KING PIN REAR AXLE | [10 empty] | EQUIPMENT NAME : FORKLIFT |  |  |  | MANUFACTURER : TOYOTA | MANUFACTURER REFERENCE : 43231-23600-71, 04431-20052-71
9903069547 | R1201 | KIT | KIT: SEAL;PUMP;COMPACTR;CA251D;901392 | KIT: TYPE SEAL, APPLICATION HYDRAULIC PUMP, EQUIPMENT NAME VIBRATORY ROLLER COMPACTOR, EQUIPMENT TYPE/MODEL CA251D, ADDITIONAL EQUIPMENT DATA ID NO.58312051, MANUFACTURER DYNAPAC, MANUFACTURER REFERENCE 901392 | TYPE : SEAL | APPLICATION : HYDRAULIC PUMP | [9 empty] | EQUIPMENT NAME : VIBRATORY ROLLER COMPACTOR | EQUIPMENT TYPE/MODEL : CA251D |  | ADDITIONAL EQUIPMENT DATA : ID NO.58312051 | MANUFACTURER : DYNAPAC | MANUFACTURER REFERENCE : 901392
9903049508 | R1201 | KIT | KIT: GASKET;WATER PUMP;3406B;128-2922 | KIT: TYPE GASKET, APPLICATION WATER PUMP, EQUIPMENT NAME DIESEL ENGINE, EQUIPMENT TYPE/MODEL 3406B, EQUIPMENT SERIAL NUMBER 6TB145953, MANUFACTURER CATERPILLAR, MANUFACTURER REFERENCE 128-2922 | TYPE : GASKET | APPLICATION : WATER PUMP | [9 empty] | EQUIPMENT NAME : DIESEL ENGINE | EQUIPMENT TYPE/MODEL : 3406B | EQUIPMENT SERIAL NUMBER : 6TB145953 |  | MANUFACTURER : CATERPILLAR | MANUFACTURER REFERENCE : 128-2922
9913058022 | R1201 | KIT | KIT: SEAL;CRANE;500B;9926104886 | KIT: TYPE SEAL, EQUIPMENT NAME BOOM TRUCK CRANE, EQUIPMENT TYPE/MODEL 500B, EQUIPMENT SERIAL NUMBER 23720, MANUFACTURER GROVE, MANUFACTURER REFERENCE 9926104886 | TYPE : SEAL | [10 empty] | EQUIPMENT NAME : BOOM TRUCK CRANE | EQUIPMENT TYPE/MODEL : 500B | EQUIPMENT SERIAL NUMBER : 23720 |  | MANUFACTURER : GROVE | MANUFACTURER REFERENCE : 9926104886
9900103062 | R1201 | KIT | KIT: DYE PENETRANT;MAGNAFLUX | KIT: TYPE DYE PENETRANT, CONTAINS A 1EA PENETRANT SKL-SP2 400ML MAGNAFLUX, CONTAINS B 3EA CLENER/REMOVER SKC-S 400ML MAGNAFLUX, CONTAINS C 5EA DEVELOPER SKD-S2 400ML MAGNAFLUX, NUMBER OF PIECES 9, SPECIAL FEATURES C/W MATERIAL SAFETY DATA SHEET, MANUFACTURER MAGNAFLUX | TYPE : DYE PENETRANT |  | CONTAINS A : 1EA PENETRANT SKL-SP2 400ML MAGNAFLUX | CONTAINS B : 3EA CLENER/REMOVER SKC-S 400ML MAGNAFLUX | CONTAINS C : 5EA DEVELOPER SKD-S2 400ML MAGNAFLUX |  |  |  |  | NUMBER OF PIECES : 9 | SPECIAL FEATURES : C/W MATERIAL SAFETY DATA SHEET |  |  |  |  | MANUFACTURER : MAGNAFLUX
9903080231 | R1201 | KIT | KIT: | KIT: TYPE TEST, CONTAINS A COMPARATOR LIGHT SOURCE, CONTAINS B 6EA SAMPLE CUP PACK OF 25ML, CONTAINS C 6EA ADHESIVE MOUNTING CLAMP PACK, CONTAINS D 6EA PERMANENT MOUNTING CLAMP PACK, CONTAINS E 3EA SAMPLING TUBE PACK, CONTAINS F 5EA AMPOULE BLANK PACK, CONTAINS X SAMPLE ZEROING ACCESSORY PACK, MANUFACTURER REFERENCE K-7501 | TYPE : TEST |  | CONTAINS A : COMPARATOR LIGHT SOURCE | CONTAINS B : 6EA SAMPLE CUP PACK OF 25ML | CONTAINS C : 6EA ADHESIVE MOUNTING CLAMP PACK | CONTAINS D : 6EA PERMANENT MOUNTING CLAMP PACK | CONTAINS E : 3EA SAMPLING TUBE PACK | CONTAINS F : 5EA AMPOULE BLANK PACK | CONTAINS X : SAMPLE ZEROING ACCESSORY PACK | [7 empty] | MANUFACTURER REFERENCE : K-7501
9903018860 | R1201 | KIT | KIT: | KIT: TYPE TEST, CONTAINS A FORMALDEHYDE 1 PACKAGE, CONTAINS B COLORIMETRIC DETERMINATION WITH COLOUR CARD AND SLIDINGCOMPARATOR, CONTAINS C AQUAMERCK, MANUFACTURER REFERENCE 1.08028.0001 | TYPE : TEST |  | CONTAINS A : FORMALDEHYDE 1 PACKAGE | CONTAINS B : COLORIMETRIC DETERMINATION WITH COLOUR CARD AND SLIDINGCOMPARATOR | CONTAINS C : AQUAMERCK | [11 empty] | MANUFACTURER REFERENCE : 1.08028.0001
9903026675 | R1201 | KIT | KIT: HARNESS;FLAMERESISTANT | KIT: TYPE HARNESS, SPECIAL FEATURES FLAME RESISTANT | TYPE : HARNESS | [9 empty] | SPECIAL FEATURES : FLAME RESISTANT
9900241152 | R1201 | KIT | KIT: SHIM & GASKET;904-R2-SS;PU-12517-P4 | KIT: TYPE SHIM & GASKET, EQUIPMENT NAME LIQUID RING VACUUM PUMP, EQUIPMENT TYPE/MODEL 904-R2-SS, EQUIPMENT SERIAL NUMBER 96502168, ADDITIONAL EQUIPMENT DATA CAP 11.560 M3/HR, 278 BAR, 345 RPM, 307 KW, MANUFACTURER NASH, MANUFACTURER REFERENCE DWG:PU-12517-POS 4 | TYPE : SHIM & GASKET | [10 empty] | EQUIPMENT NAME : LIQUID RING VACUUM PUMP | EQUIPMENT TYPE/MODEL : 904-R2-SS | EQUIPMENT SERIAL NUMBER : 96502168 | ADDITIONAL EQUIPMENT DATA : CAP 11.560 M3/HR, 278 BAR, 345 RPM, 307 KW | MANUFACTURER : NASH | MANUFACTURER REFERENCE : DWG:PU-12517-POS 4
9903005195 | R1201 | KIT | KIT: GEARCASE;ACTUATOR;IQ10F10B4;MOD 1D | KIT: TYPE GEARCASE MAINTENANCE KIT, CONTAINS A WORM SHAFT, CONTAINS B WORM WHEEL, CONTAINS C OIL SEAL, CONTAINS D FIXING SCREW, CONTAINS E GEAR CLIP, EQUIPMENT NAME ELECTRIC ACTUATOR, EQUIPMENT TYPE/MODEL IQ10F10B4, ADDITIONAL EQUIPMENT DATA CIRCUIT DWG:210-000- 08, MANUFACTURER ROTORK, MANUFACTURER REFERENCE MODULE 1D, W1Q71003 | TYPE : GEARCASE MAINTENANCE KIT |  | CONTAINS A : WORM SHAFT | CONTAINS B : WORM WHEEL | CONTAINS C : OIL SEAL | CONTAINS D : FIXING SCREW | CONTAINS E : GEAR CLIP |  |  |  |  | EQUIPMENT NAME : ELECTRIC ACTUATOR | EQUIPMENT TYPE/MODEL : IQ10F10B4 |  | ADDITIONAL EQUIPMENT DATA : CIRCUIT DWG:210-000- 08 | MANUFACTURER : ROTORK | MANUFACTURER REFERENCE : MODULE 1D, W1Q71003
8553981301 | R1201 | KIT | KIT: REPAIR;SOLENOID TRIP;ST799628B-P268 | KIT: TYPE REPAIR, APPLICATION SOLENOID TRIP, CONTAINS A DWG:ST799628B-POS 268, CONTAINS B DWG:ST799628B-POS 269, CONTAINS C DWG:ST799628B-POS 270, CONTAINS D DWG:ST799628B-POS 271, CONTAINS E DWG:ST799628B-POS 272, CONTAINS F DWG:ST799628B-POS 273, CONTAINS X DWG:ST799628B-POS 274, DWG:ST799628B-POS 275, DWG:ST799628B-POS 277-4, DWG:ST799628B-POS 276, EQUIPMENT NAME STEAM TURBINE, EQUIPMENT TYPE/MODEL ST-100, EQUIPMENT SERIAL NUMBER K1E69011G1, MANUFACTURER FUJI ELECTRIC, MANUFACTURER REFERENCE DWG:ST799628B-POS 268 | TYPE : REPAIR | APPLICATION : SOLENOID TRIP | CONTAINS A : DWG:ST799628B-POS 268 | CONTAINS B : DWG:ST799628B-POS 269 | CONTAINS C : DWG:ST799628B-POS 270 | CONTAINS D : DWG:ST799628B-POS 271 | CONTAINS E : DWG:ST799628B-POS 272 | CONTAINS F : DWG:ST799628B-POS 273 | CONTAINS X : DWG:ST799628B-POS 274, DWG:ST799628B-POS 275, DWG:ST799628B-POS 276, DWG:ST799628B-POS 277-4 |  |  | EQUIPMENT NAME : STEAM TURBINE | EQUIPMENT TYPE/MODEL : ST-100 | EQUIPMENT SERIAL NUMBER : K1E69011G1 |  | MANUFACTURER : FUJI ELECTRIC | MANUFACTURER REFERENCE : DWG:ST799628B-POS 268
9913058020 | R1201 | KIT | KIT: SEAL;VALVE SEAT;CRANE;500B;974496 | KIT: TYPE SEAL, APPLICATION VALVE SEAT, EQUIPMENT NAME BOOM TRUCK CRANE, EQUIPMENT TYPE/MODEL 500B, EQUIPMENT SERIAL NUMBER 23720, MANUFACTURER GROVE, MANUFACTURER REFERENCE 974496 | TYPE : SEAL | APPLICATION : VALVE SEAT | [7 empty] | EQUIPMENT NAME : BOOM TRUCK CRANE | EQUIPMENT TYPE/MODEL : 500B | EQUIPMENT SERIAL NUMBER : 23720 |  | MANUFACTURER : GROVE | MANUFACTURER REFERENCE : 974496
9913057274 | R1201 | KIT | KIT: WORMSHAFT;ACTUATOR;IQ90F30Z;MOD 1E | KIT: TYPE WORMSHAFT & WORMWHEEL , CONTAINS A O-RING, CONTAINS B SEALS, CONTAINS C BEARING, CONTAINS D SCREW, EQUIPMENT NAME ELECTRIC ACTUATOR, EQUIPMENT TYPE/MODEL IQ90F30Z-IQMK3, EQUIPMENT SERIAL NUMBER SG98360102, ADDITIONAL EQUIPMENT DATA WIRING NO.101B000-6, MANUFACTURER ROTORK, MANUFACTURER REFERENCE MODULE 1E | TYPE : WORMSHAFT & WORMWHEEL |  | CONTAINS A : O-RING | CONTAINS B : SEALS | CONTAINS C : BEARING | CONTAINS D : SCREW | [5 empty] | EQUIPMENT NAME : ELECTRIC ACTUATOR | EQUIPMENT TYPE/MODEL : IQ90F30Z-IQMK3 | EQUIPMENT SERIAL NUMBER : SG98360102 | ADDITIONAL EQUIPMENT DATA : WIRING NO.101B000-6 | MANUFACTURER : ROTORK | MANUFACTURER REFERENCE : MODULE 1E
6545260071 | R1201 | KIT | KIT: REPAIR;TRANSFORMER;2300KVA-24KV | KIT: TYPE REPAIR, CONTAINS A 2EA GASKET, CONTAINS B 1EA SEAL, NUMBER OF PIECES 3, EQUIPMENT NAME TRANSFORMER, EQUIPMENT TYPE/MODEL 2300KVA-24KV/250A | TYPE : REPAIR |  | CONTAINS A : 2EA GASKET | CONTAINS B : 1EA SEAL | [5 empty] | NUMBER OF PIECES : 3 |  | EQUIPMENT NAME : TRANSFORMER | EQUIPMENT TYPE/MODEL : 2300KVA-24KV/250A
9900253408 | R1201 | KIT | KIT: REPAIR;STM-1/2;CTRL VLV;RDX0000CN22 | KIT: TYPE REPAIR, APPLICATION STEM 1/2 IN, CONTAINS A GASKET 1B198436042, CONTAINS B GASKET 1B198836042, CONTAINS C PACKING, V-RING 1C752701012, CONTAINS D PACKING ADAPTOR 1F124301012, CONTAINS E PACKING ADAPTOR FEM1F124701012, EQUIPMENT NAME GLOBE CONTROL VALVE, EQUIPMENT TYPE/MODEL D-2 IN, MANUFACTURER FISHER, MANUFACTURER REFERENCE RDX0000CN22 | TYPE : REPAIR | APPLICATION : STEM 1/2 IN | CONTAINS A : GASKET 1B198436042 | CONTAINS B : GASKET 1B198836042 | CONTAINS C : PACKING, V-RING 1C752701012 | CONTAINS D : PACKING ADAPTOR 1F124301012 | CONTAINS E : PACKING ADAPTOR FEM1F124701012 |  |  |  |  | EQUIPMENT NAME : GLOBE CONTROL VALVE | EQUIPMENT TYPE/MODEL : D-2 IN |  |  | MANUFACTURER : FISHER | MANUFACTURER REFERENCE : RDX0000CN22
9900236292 | R1201 | KIT | KIT: REPAIR;BFLY VALVE;3IN X 300PSI | KIT: TYPE REPAIR, EQUIPMENT NAME BUTTERFLY VALVE, EQUIPMENT TYPE/MODEL 3 IN X 300 PSI, MANUFACTURER FISHER, MANUFACTURER REFERENCE R67AFRX0012 | TYPE : REPAIR | [8 empty] | EQUIPMENT NAME : BUTTERFLY VALVE | EQUIPMENT TYPE/MODEL : 3 IN X 300 PSI |  |  | MANUFACTURER : FISHER | MANUFACTURER REFERENCE : R67AFRX0012
9900255020 | R1201 | KIT | KIT: SR-71-255;0184884 | KIT: TYPE SR 71 225 STL, MANUFACTURER REFERENCE 0184884 | TYPE : SR 71 225 STL | [15 empty] | MANUFACTURER REFERENCE : 0184884
3156010121 | R1201 | KIT | KIT: REPAIR;SUB PUMP;2201-011;601-9006 | KIT: TYPE REPAIR, CONTAINS A MECHANICAL SEAL INNER, CONTAINS B MECHANICAL SEAL OUTER, CONTAINS C O-RING KIT, CONTAINS D UPPER BEARING, CONTAINS E LOWER BEARING, EQUIPMENT NAME SUBMERSIBLE PUMP, EQUIPMENT TYPE/MODEL 2201-011-HT, ADDITIONAL EQUIPMENT DATA 37 KW, 50 HZ, MANUFACTURER FLYGT, MANUFACTURER REFERENCE 601-9006 | TYPE : REPAIR |  | CONTAINS A : MECHANICAL SEAL INNER | CONTAINS B : MECHANICAL SEAL OUTER | CONTAINS C : O-RING KIT | CONTAINS D : UPPER BEARING | CONTAINS E : LOWER BEARING |  |  |  |  | EQUIPMENT NAME : SUBMERSIBLE PUMP | EQUIPMENT TYPE/MODEL : 2201-011-HT |  | ADDITIONAL EQUIPMENT DATA : 37 KW, 50 HZ | MANUFACTURER : FLYGT | MANUFACTURER REFERENCE : 601-9006
3156010151 | R1201 | KIT | KIT: REPAIR;SUB PUMP;2151-011;601-9005 | KIT: TYPE REPAIR, CONTAINS A MECHANICAL SEAL INNER, CONTAINS B MECHANICAL SEAL OUTER, CONTAINS C GUIDE WASHER, CONTAINS D RETAINING RING, CONTAINS E O-RING KIT, CONTAINS F UPPER BEARING, CONTAINS X LOWER BEARING, EQUIPMENT NAME SUBMERSIBLE PUMP, EQUIPMENT TYPE/MODEL 2151-011-MT, ADDITIONAL EQUIPMENT DATA 20 KW, 50 HZ, MANUFACTURER FLYGT, MANUFACTURER REFERENCE 601-9005 | TYPE : REPAIR |  | CONTAINS A : MECHANICAL SEAL INNER | CONTAINS B : MECHANICAL SEAL OUTER | CONTAINS C : GUIDE WASHER | CONTAINS D : RETAINING RING | CONTAINS E : O-RING KIT | CONTAINS F : UPPER BEARING | CONTAINS X : LOWER BEARING |  |  | EQUIPMENT NAME : SUBMERSIBLE PUMP | EQUIPMENT TYPE/MODEL : 2151-011-MT |  | ADDITIONAL EQUIPMENT DATA : 20 KW, 50 HZ | MANUFACTURER : FLYGT | MANUFACTURER REFERENCE : 601-9005
6164840053 | R1201 | KIT | KIT: REPAIR;SUB PUMP;2125-181;601-9004 | KIT: TYPE REPAIR, CONTAINS A MECHANICAL SEAL INNER, CONTAINS B MECHANICAL SEAL OUTER, CONTAINS C GUIDE WASHER, CONTAINS D RETAINING RING, CONTAINS E O-RING KIT, CONTAINS F UPPER BEARING, CONTAINS X LOWER BEARING, EQUIPMENT NAME SUBMERSIBLE PUMP, EQUIPMENT TYPE/MODEL 2125-181-HT, MANUFACTURER FLYGT, MANUFACTURER REFERENCE 601-9004 | TYPE : REPAIR |  | CONTAINS A : MECHANICAL SEAL INNER | CONTAINS B : MECHANICAL SEAL OUTER | CONTAINS C : GUIDE WASHER | CONTAINS D : RETAINING RING | CONTAINS E : O-RING KIT | CONTAINS F : UPPER BEARING | CONTAINS X : LOWER BEARING |  |  | EQUIPMENT NAME : SUBMERSIBLE PUMP | EQUIPMENT TYPE/MODEL : 2125-181-HT |  |  | MANUFACTURER : FLYGT | MANUFACTURER REFERENCE : 601-9004
6164840083 | R1201 | KIT | KIT: REPAIR;SUB PUMP;2201-011;601-9006 | KIT: TYPE REPAIR, CONTAINS A MECHANICAL SEAL INNER, CONTAINS B MECHANICAL SEAL OUTER, CONTAINS C O-RING KIT, CONTAINS D UPPER BEARING, CONTAINS E LOWER BEARING, EQUIPMENT NAME SUBMERSIBLE PUMP, EQUIPMENT TYPE/MODEL 2201-011-HT, MANUFACTURER FLYGT, MANUFACTURER REFERENCE 601-9006 | TYPE : REPAIR |  | CONTAINS A : MECHANICAL SEAL INNER | CONTAINS B : MECHANICAL SEAL OUTER | CONTAINS C : O-RING KIT | CONTAINS D : UPPER BEARING | CONTAINS E : LOWER BEARING |  |  |  |  | EQUIPMENT NAME : SUBMERSIBLE PUMP | EQUIPMENT TYPE/MODEL : 2201-011-HT |  |  | MANUFACTURER : FLYGT | MANUFACTURER REFERENCE : 601-9006
6164840063 | R1201 | KIT | KIT: REPAIR;SUB PUMP;2151-011;601-9005 | KIT: TYPE REPAIR, CONTAINS A MECHANICAL SEAL INNER, CONTAINS B MECHANICAL SEAL OUTER, CONTAINS C GUIDE WASHER, CONTAINS D RETAINING RING, CONTAINS E O-RING KIT, CONTAINS F UPPER BEARING, CONTAINS X LOWER BEARING, EQUIPMENT NAME SUBMERSIBLE PUMP, EQUIPMENT TYPE/MODEL 2151-011-MT, ADDITIONAL EQUIPMENT DATA 20 KW, 50 HZ, MANUFACTURER FLYGT, MANUFACTURER REFERENCE 601-9005 | TYPE : REPAIR |  | CONTAINS A : MECHANICAL SEAL INNER | CONTAINS B : MECHANICAL SEAL OUTER | CONTAINS C : GUIDE WASHER | CONTAINS D : RETAINING RING | CONTAINS E : O-RING KIT | CONTAINS F : UPPER BEARING | CONTAINS X : LOWER BEARING |  |  | EQUIPMENT NAME : SUBMERSIBLE PUMP | EQUIPMENT TYPE/MODEL : 2151-011-MT |  | ADDITIONAL EQUIPMENT DATA : 20 KW, 50 HZ | MANUFACTURER : FLYGT | MANUFACTURER REFERENCE : 601-9005
9903051928 | R1201 | KIT | KIT: TERMIN;OUTDOOR;6TO24KV,CONDUCT | KIT: TYPE TERMINATION, APPLICATION OUTDOOR, SPECIAL FEATURES 6 TO 24KV,CONDUCTOR 70MM, MATERIAL HEAT SRINKABLE TERMINATION, TERMINATION FOR MEDIUM VOLTAGE CABLE, 70MM2 | TYPE : TERMINATION | APPLICATION : OUTDOOR | [8 empty] | SPECIAL FEATURES : 6 TO 24KV,CONDUCTOR 70MM, MATERIAL HEAT SRINKABLE TERMINATION, TERMINATION FOR MEDIUM VOLTAGE CABLE, 70MM2
9900248451 | R1201 | KIT | KIT: BANANA OIL;TESTING REPIRATR | KIT: TYPE BANANA OIL FIT-TEST KIT, APPLICATION TESTING RESPIRATOR FIT | TYPE : BANANA OIL FIT-TEST KIT | APPLICATION : TESTING RESPIRATOR FIT
9900100590 | R1201 | KIT | KIT: REPAIR SEAT;HP BFLY VALVE;1123693 | KIT: TYPE REPAIR SEAT, CONTAINS A SEAT 1053848 POS A21, CONTAINS B TC RING 1053848 POS A22, EQUIPMENT NAME HIGH PERFORMANCE BUTTERFLY VALVE, EQUIPMENT TYPE/MODEL 9336078, MANUFACTURER DEZURIK, MANUFACTURER REFERENCE 1123693 | TYPE : REPAIR SEAT |  | CONTAINS A : SEAT 1053848 POS A21 | CONTAINS B : TC RING 1053848 POS A22 | [7 empty] | EQUIPMENT NAME : HIGH PERFORMANCE BUTTERFLY VALVE | EQUIPMENT TYPE/MODEL : 9336078 |  |  | MANUFACTURER : DEZURIK | MANUFACTURER REFERENCE : 1123693
9900100591 | R1201 | KIT | KIT: REPAIR SEAT;HP BFLY VALVE;1123694 | KIT: TYPE REPAIR SEAT, CONTAINS A SEAT 1053849 POS A21, CONTAINS B TC RING 1053711 POS A22, EQUIPMENT NAME HIGH PERFORMANCE BUTTERFLY VALVE, EQUIPMENT TYPE/MODEL 9332546, MANUFACTURER DEZURIK, MANUFACTURER REFERENCE 1123694 | TYPE : REPAIR SEAT |  | CONTAINS A : SEAT 1053849 POS A21 | CONTAINS B : TC RING 1053711 POS A22 | [7 empty] | EQUIPMENT NAME : HIGH PERFORMANCE BUTTERFLY VALVE | EQUIPMENT TYPE/MODEL : 9332546 |  |  | MANUFACTURER : DEZURIK | MANUFACTURER REFERENCE : 1123694
9900100594 | R1201 | KIT | KIT: REPAIR SEAT;HP BFLY VALVE;1123696 | KIT: TYPE REPAIR SEAT, CONTAINS A SEAT 1053851 POS A21, CONTAINS B TC RING 1053713 POS A22, EQUIPMENT NAME HIGH PERFORMANCE BUTTERFLY VALVE, EQUIPMENT TYPE/MODEL 9363920, MANUFACTURER DEZURIK, MANUFACTURER REFERENCE 1123696 | TYPE : REPAIR SEAT |  | CONTAINS A : SEAT 1053851 POS A21 | CONTAINS B : TC RING 1053713 POS A22 | [7 empty] | EQUIPMENT NAME : HIGH PERFORMANCE BUTTERFLY VALVE | EQUIPMENT TYPE/MODEL : 9363920 |  |  | MANUFACTURER : DEZURIK | MANUFACTURER REFERENCE : 1123696
5812011101 | R1201 | KIT | KIT: BRG;ENGINE;81558C | KIT: TYPE BEARING, EQUIPMENT NAME DIESEL ENGINE, ADDITIONAL EQUIPMENT DATA 4.2.31126314, MANUFACTURER PERKINS, MANUFACTURER REFERENCE 81558C | TYPE : BEARING | [10 empty] | EQUIPMENT NAME : DIESEL ENGINE |  |  | ADDITIONAL EQUIPMENT DATA : 4.2.31126314 | MANUFACTURER : PERKINS | MANUFACTURER REFERENCE : 81558C
9900100589 | R1201 | KIT | KIT: REPAIR SEAT;HP BFLY VALVE;1123692 | KIT: TYPE REPAIR SEAT, CONTAINS A SEAT 1053847 POS A21, CONTAINS B TC RING 1053709 POS A22, EQUIPMENT NAME HIGH PERFORMANCE BUTTERFLY VALVE, EQUIPMENT TYPE/MODEL 9334931, MANUFACTURER DEZURIK, MANUFACTURER REFERENCE 1123692 | TYPE : REPAIR SEAT |  | CONTAINS A : SEAT 1053847 POS A21 | CONTAINS B : TC RING 1053709 POS A22 | [7 empty] | EQUIPMENT NAME : HIGH PERFORMANCE BUTTERFLY VALVE | EQUIPMENT TYPE/MODEL : 9334931 |  |  | MANUFACTURER : DEZURIK | MANUFACTURER REFERENCE : 1123692
9903015376 | R1201 | KIT | KIT: REPAIR;DIVERTER;DO3-QA-IC1-MVR-100 | KIT: TYPE REPAIR, CONTAINS A DISC, CONTAINS B SPACE WASHER, EQUIPMENT NAME DIVERTER VALVE, 6 IN, MANUFACTURER CLAVAL, MANUFACTURER REFERENCE DO3-QA-IC1-MVR-100 | TYPE : REPAIR |  | CONTAINS A : DISC | CONTAINS B : SPACE WASHER | [7 empty] | EQUIPMENT NAME : DIVERTER VALVE, 6 IN |  |  |  | MANUFACTURER : CLAVAL | MANUFACTURER REFERENCE : DO3-QA-IC1-MVR-100
9903015503 | R1201 | KIT | KIT: MOBILE-FIX;EARTHING | KIT: TYPE MOBILE AND FIXED GROUNDING BLADE, APPLICATION EARTHING SWITCH S3CV-T | TYPE : MOBILE AND FIXED GROUNDING BLADE | APPLICATION : EARTHING SWITCH S3CV-T
9900101063 | R1201 | KIT | KIT: REPAIR;ACTUATOR;1061-40;R1061X00402 | KIT: TYPE REPAIR, EQUIPMENT NAME ROTARY ACTUATOR, EQUIPMENT TYPE/MODEL 1061-40, MANUFACTURER FISHER, MANUFACTURER REFERENCE R1061X00402 | TYPE : REPAIR | [10 empty] | EQUIPMENT NAME : ROTARY ACTUATOR | EQUIPMENT TYPE/MODEL : 1061-40 |  |  | MANUFACTURER : FISHER | MANUFACTURER REFERENCE : R1061X00402
9903053532 | R1201 | KIT | KIT: HP ELEMENT;COMPR;ZR55;2906-0191-00 | KIT: TYPE HP FILTER ELEMENT, EQUIPMENT NAME AIR COMPRESSOR, EQUIPMENT TYPE/MODEL ZR55-8.6-50HZ, MANUFACTURER ATLAS COPCO, MANUFACTURER REFERENCE 2906-0191-00 | TYPE : HP FILTER ELEMENT | [10 empty] | EQUIPMENT NAME : AIR COMPRESSOR | EQUIPMENT TYPE/MODEL : ZR55-8.6-50HZ |  |  | MANUFACTURER : ATLAS COPCO | MANUFACTURER REFERENCE : 2906-0191-00
9903053535 | R1201 | KIT | KIT: CHECK VALVE;COMPR;ZR55;2906-0177-00 | KIT: TYPE CHECK VALVE, EQUIPMENT NAME AIR COMPRESSOR, EQUIPMENT TYPE/MODEL ZR55-8.6-50HZ, MANUFACTURER ATLAS COPCO, MANUFACTURER REFERENCE 2906-0177-00 | TYPE : CHECK VALVE | [10 empty] | EQUIPMENT NAME : AIR COMPRESSOR | EQUIPMENT TYPE/MODEL : ZR55-8.6-50HZ |  |  | MANUFACTURER : ATLAS COPCO | MANUFACTURER REFERENCE : 2906-0177-00
9900104730 | R1201 | KIT | KIT: REPAIR;BFLY VALVE;30IN X 300PSI | KIT: TYPE REPAIR, CONTAINS A 2EA GASKET SPIRAL WOUND, CONTAINS B 1EA SEAL RING, CONTAINS C 1EA PACKING, NUMBER OF PIECES 4, EQUIPMENT NAME BUTTERFLY VALVE, EQUIPMENT TYPE/MODEL 30 IN X 300 PSI, MANUFACTURER VANESSA | TYPE : REPAIR |  | CONTAINS A : 2EA GASKET SPIRAL WOUND | CONTAINS B : 1EA SEAL RING | CONTAINS C : 1EA PACKING |  |  |  |  | NUMBER OF PIECES : 4 |  | EQUIPMENT NAME : BUTTERFLY VALVE | EQUIPMENT TYPE/MODEL : 30 IN X 300 PSI |  |  | MANUFACTURER : VANESSA
6006400131 | R1201 | KIT | KIT: GEARCASE;ACTUATOR;IQ70;MOD 1C | KIT: TYPE GEARCASE MAINTENANCE KIT, CONTAINS A DRIVE SHAFT GEARS, CONTAINS B OIL SEAL, CONTAINS C PCB, CONTAINS D RESOLVER DRIVE MECHANISM, EQUIPMENT NAME ELECTRIC ACTUATOR, EQUIPMENT TYPE/MODEL IQ70, MANUFACTURER ROTORK, MANUFACTURER REFERENCE MODULE 1C | TYPE : GEARCASE MAINTENANCE KIT |  | CONTAINS A : DRIVE SHAFT GEARS | CONTAINS B : OIL SEAL | CONTAINS C : PCB | CONTAINS D : RESOLVER DRIVE MECHANISM | [5 empty] | EQUIPMENT NAME : ELECTRIC ACTUATOR | EQUIPMENT TYPE/MODEL : IQ70 |  |  | MANUFACTURER : ROTORK | MANUFACTURER REFERENCE : MODULE 1C
7599010633 | R1201 | KIT | KIT: CENTRONIK;ACTUATOR;IQ7-95;MOD 6G | KIT: TYPE CENTRONIK, CONTAINS A FIXING RING, CONTAINS B MAIN PCB WITH LCD, CONTAINS C PCB, CONTAINS D SCREW, EQUIPMENT NAME ELECTRIC ACTUATOR, EQUIPMENT TYPE/MODEL IQ7-95, EQUIPMENT SERIAL NUMBER Z31926010101, MANUFACTURER ROTORK, MANUFACTURER REFERENCE MODULE 6G | TYPE : CENTRONIK |  | CONTAINS A : FIXING RING | CONTAINS B : MAIN PCB WITH LCD | CONTAINS C : PCB | CONTAINS D : SCREW | [5 empty] | EQUIPMENT NAME : ELECTRIC ACTUATOR | EQUIPMENT TYPE/MODEL : IQ7-95 | EQUIPMENT SERIAL NUMBER : Z31926010101 |  | MANUFACTURER : ROTORK | MANUFACTURER REFERENCE : MODULE 6G
7599010593 | R1201 | KIT | KIT: BASE MTC;ACTUATOR;IQ14-16;MOD 2F | KIT: TYPE BASE MAINTENANCE, CONTAINS A O-RING, CONTAINS B RETAINER CLIP, CONTAINS C SPLIT RING, EQUIPMENT NAME ELECTRIC ACTUATOR, EQUIPMENT TYPE/MODEL IQ14-16, MANUFACTURER ROTORK, MANUFACTURER REFERENCE MODULE 2F | TYPE : BASE MAINTENANCE |  | CONTAINS A : O-RING | CONTAINS B : RETAINER CLIP | CONTAINS C : SPLIT RING | [6 empty] | EQUIPMENT NAME : ELECTRIC ACTUATOR | EQUIPMENT TYPE/MODEL : IQ14-16 |  |  | MANUFACTURER : ROTORK | MANUFACTURER REFERENCE : MODULE 2F
9903060376 | R1201 | KIT | KIT: REPAIR;BFLY VALVE;A31A-18IN X 150 | KIT: TYPE REPAIR, APPLICATION BODY VALVE, CONTAINS A 1EA PACKING SET SQUARE V111028X012, CONTAINS B 1EA GASKET V125002X012, CONTAINS C 4EA BEARING V131700X022, CONTAINS D 2EA THRUST BEARING V131701X022, CONTAINS E 1EA KEY SQUARE V161462X012, CONTAINS F 1EA GASKET V161469X012, NUMBER OF PIECES 10, EQUIPMENT NAME BUTTERFLY VALVE, EQUIPMENT TYPE/MODEL A31A, 18 IN X 150 PSI, EQUIPMENT SERIAL NUMBER 14248286, MANUFACTURER FISHER | TYPE : REPAIR | APPLICATION : BODY VALVE | CONTAINS A : 1EA PACKING SET SQUARE V111028X012 | CONTAINS B : 1EA GASKET V125002X012 | CONTAINS C : 4EA BEARING V131700X022 | CONTAINS D : 2EA THRUST BEARING V131701X022 | CONTAINS E : 1EA KEY SQUARE V161462X012 | CONTAINS F : 1EA GASKET V161469X012 |  | NUMBER OF PIECES : 10 |  | EQUIPMENT NAME : BUTTERFLY VALVE | EQUIPMENT TYPE/MODEL : A31A, 18 IN X 150 PSI | EQUIPMENT SERIAL NUMBER : 14248286 |  | MANUFACTURER : FISHER
7599010013 | R1201 | KIT | KIT: COMMISIONING BAG TERMINAL;MOTOR ACT | KIT: TYPE COMMISIONING BAG TERMINAL, APPLICATION MOTORIZED ACTUATOR, CONTAINS A SCREW & WASHER, CONTAINS B O-RING SEAL, SPECIAL FEATURES TYPE: 1Q12F10B4, TAG NO. 200-310-04, SN.Z31926020201 | TYPE : COMMISIONING BAG TERMINAL | APPLICATION : MOTORIZED ACTUATOR | CONTAINS A : SCREW & WASHER | CONTAINS B : O-RING SEAL | [6 empty] | SPECIAL FEATURES : TYPE: 1Q12F10B4, TAG NO. 200-310-04, SN.Z31926020201
9903060374 | R1201 | KIT | KIT: REPAIR;BFLY VALVE;A31A-16IN X 150 | KIT: TYPE REPAIR, APPLICATION BODY VALVE, CONTAINS A 1EA PACKING SET SQUARE V167864X012, CONTAINS B 1EA GASKET V125001X012, CONTAINS C 4EA JOURNAL BEARING V161472X022, CONTAINS D 2EA THRUST BEARING V168511X022, CONTAINS E 1EA KEY SQUARE V116663X012, CONTAINS F 1EA GASKET V161468X012, NUMBER OF PIECES 10, EQUIPMENT NAME BUTTERFLY VALVE, EQUIPMENT TYPE/MODEL A31A, 16 IN X 150 PSI, EQUIPMENT SERIAL NUMBER 14347105, MANUFACTURER FISHER | TYPE : REPAIR | APPLICATION : BODY VALVE | CONTAINS A : 1EA PACKING SET SQUARE V167864X012 | CONTAINS B : 1EA GASKET V125001X012 | CONTAINS C : 4EA JOURNAL BEARING V161472X022 | CONTAINS D : 2EA THRUST BEARING V168511X022 | CONTAINS E : 1EA KEY SQUARE V116663X012 | CONTAINS F : 1EA GASKET V161468X012 |  | NUMBER OF PIECES : 10 |  | EQUIPMENT NAME : BUTTERFLY VALVE | EQUIPMENT TYPE/MODEL : A31A, 16 IN X 150 PSI | EQUIPMENT SERIAL NUMBER : 14347105 |  | MANUFACTURER : FISHER
9903051390 | R1201 | KIT | KIT: REPAIR;HYD CYL;ACTUATOR PCV | KIT: TYPE REPAIR, APPLICATION HYDRAULIC CYLINDER, CONTAINS A 2EA PISTON ROD SEAL 8862089050, CONTAINS B 1EA BACK-UP RING 8800826000, CONTAINS C 1EA O-RING 8092260000, CONTAINS D 2EA GUIDE SLIDING RING 328A125018, CONTAINS E 1EA PISTON SEAL RING 880083502, CONTAINS F 1EA BACK-UP RING 8800826300, CONTAINS X 1EA ORING 8092113000, 1EA O-RING 8092263000, 4EA ORING 8092216000, 1EA BACK-UP RING 8800825400, NUMBER OF PIECES 15, EQUIPMENT NAME ACTUATOR PCV, EQUIPMENT TYPE/MODEL OLGA-H-0.3S-35-MHP, EQUIPMENT SERIAL NUMBER 981097K02001/981097K02002, MANUFACTURER BIFFI, MANUFACTURER REFERENCE G0228125R600 | TYPE : REPAIR | APPLICATION : HYDRAULIC CYLINDER | CONTAINS A : 2EA PISTON ROD SEAL 8862089050 | CONTAINS B : 1EA BACK-UP RING 8800826000 | CONTAINS C : 1EA O-RING 8092260000 | CONTAINS D : 2EA GUIDE SLIDING RING 328A125018 | CONTAINS E : 1EA PISTON SEAL RING 880083502 | CONTAINS F : 1EA BACK-UP RING 8800826300 | CONTAINS X : 1EA O-RING 8092263000, 1EA ORING 8092113000, 4EA ORING 8092216000, 1EA BACK-UP RING 8800825400 | NUMBER OF PIECES : 15 |  | EQUIPMENT NAME : ACTUATOR PCV | EQUIPMENT TYPE/MODEL : OLGA-H-0.3S-35-MHP | EQUIPMENT SERIAL NUMBER : 981097K02001/981097K02002 |  | MANUFACTURER : BIFFI | MANUFACTURER REFERENCE : G0228125R600
9903060372 | R1201 | KIT | KIT: REPAIR;BFLY VALVE;A31A-14IN X 150 | KIT: TYPE REPAIR, APPLICATION BODY VALVE, CONTAINS A 1EA PACKING SET SQUARE V111434X012, CONTAINS B 1EA GASKET V125000X012, CONTAINS C 2EA BEARING V111398X032, CONTAINS D 3EA JOURNAL BEARING V161474X022, CONTAINS E 2EA THRUST BEARING V169332X022, CONTAINS F 1EA KEY SQUARE V116663X012, CONTAINS X 1EA GASKET V161467X012, NUMBER OF PIECES 11, EQUIPMENT NAME BUTTERFLY VALVE, EQUIPMENT TYPE/MODEL A31A, 14 IN X 150 PSI, EQUIPMENT SERIAL NUMBER 14248292, MANUFACTURER FISHER | TYPE : REPAIR | APPLICATION : BODY VALVE | CONTAINS A : 1EA PACKING SET SQUARE V111434X012 | CONTAINS B : 1EA GASKET V125000X012 | CONTAINS C : 2EA BEARING V111398X032 | CONTAINS D : 3EA JOURNAL BEARING V161474X022 | CONTAINS E : 2EA THRUST BEARING V169332X022 | CONTAINS F : 1EA KEY SQUARE V116663X012 | CONTAINS X : 1EA GASKET V161467X012 | NUMBER OF PIECES : 11 |  | EQUIPMENT NAME : BUTTERFLY VALVE | EQUIPMENT TYPE/MODEL : A31A, 14 IN X 150 PSI | EQUIPMENT SERIAL NUMBER : 14248292 |  | MANUFACTURER : FISHER
9903053596 | R1201 | KIT | KIT: SEAL;DRUM;COMPACTR;DD16;54507231 | KIT: TYPE SEAL, APPLICATION DRUM, EQUIPMENT NAME VIBRATORY ROLLER COMPACTOR, EQUIPMENT TYPE/MODEL DD-16, MANUFACTURER INGERSOLL RAND, MANUFACTURER REFERENCE 54507231 | TYPE : SEAL | APPLICATION : DRUM | [9 empty] | EQUIPMENT NAME : VIBRATORY ROLLER COMPACTOR | EQUIPMENT TYPE/MODEL : DD-16 |  |  | MANUFACTURER : INGERSOLL RAND | MANUFACTURER REFERENCE : 54507231
9900241156 | R1201 | KIT | KIT: REPAIR;REPRES VLV;AIR DRYER;1218783 | KIT: TYPE REPAIR, APPLICATION REPRESSURIZATION VALVE 1/2 IN, EQUIPMENT NAME AIR DRYER, EQUIPMENT TYPE/MODEL 400-DHA-SP-SA4S1H-SPEC, MANUFACTURER PNEUMATIC PRODUCTS, MANUFACTURER REFERENCE 1218783 | TYPE : REPAIR | APPLICATION : REPRESSURIZATION VALVE 1/2 IN | [9 empty] | EQUIPMENT NAME : AIR DRYER | EQUIPMENT TYPE/MODEL : 400-DHA-SP-SA4S1H-SPEC |  |  | MANUFACTURER : PNEUMATIC PRODUCTS | MANUFACTURER REFERENCE : 1218783
9900256773 | R1201 | KIT | KIT: STATOR/ROT;ACTUATOR;IQ13;MOD 5B | KIT: TYPE STATOR/ROTOR ASSEMBLY, CONTAINS A BEARING, CONTAINS B SCREW, EQUIPMENT NAME ELECTRIC ACTUATOR, EQUIPMENT TYPE/MODEL IQ13, MANUFACTURER ROTORK, MANUFACTURER REFERENCE MODULE 5B | TYPE : STATOR/ROTOR ASSEMBLY |  | CONTAINS A : BEARING | CONTAINS B : SCREW | [7 empty] | EQUIPMENT NAME : ELECTRIC ACTUATOR | EQUIPMENT TYPE/MODEL : IQ13 |  |  | MANUFACTURER : ROTORK | MANUFACTURER REFERENCE : MODULE 5B
9900255416 | R1201 | KIT | KIT: FOLOMATIC&CPT;ACTUATOR;IQ11F;MOD 6J | KIT: TYPE FOLOMATIC & CURRENT POSITION TRANSMITTER (CPT) COMBINED PCB, EQUIPMENT NAME ELECTRIC ACTUATOR, EQUIPMENT TYPE/MODEL IQ11F, MANUFACTURER ROTORK, MANUFACTURER REFERENCE MODULE 6J | TYPE : FOLOMATIC & CURRENT POSITION TRANSMITTER (CPT) COMBINED PCB | [10 empty] | EQUIPMENT NAME : ELECTRIC ACTUATOR | EQUIPMENT TYPE/MODEL : IQ11F |  |  | MANUFACTURER : ROTORK | MANUFACTURER REFERENCE : MODULE 6J
9900253186 | R1201 | KIT | KIT: PACKING;CTRL VALVE;011488-501-999 | KIT: TYPE PACKING, APPLICATION 285K, EQUIPMENT NAME CONTROL VALVE, EQUIPMENT TYPE/MODEL 35-35212, 3 IN X 150 PSI, MANUFACTURER MASONEILAN, MANUFACTURER REFERENCE 011488-501-999 | TYPE : PACKING | APPLICATION : 285K | [9 empty] | EQUIPMENT NAME : CONTROL VALVE | EQUIPMENT TYPE/MODEL : 35-35212, 3 IN X 150 PSI |  |  | MANUFACTURER : MASONEILAN | MANUFACTURER REFERENCE : 011488-501-999
8741050261 | R1201 | KIT | KIT: SCREEN CLEANING;KCL-1015 | KIT: TYPE SCREEN CLEANING, CONTAINS A 1EA SPRAY SCREEN CLEANING, CONTAINS B 1EA BRUSH, CONTAINS C 1EA CLOTH MICRO FIBER, MANUFACTURER REFERENCE KCL-1015 | TYPE : SCREEN CLEANING |  | CONTAINS A : 1EA SPRAY SCREEN CLEANING | CONTAINS B : 1EA BRUSH | CONTAINS C : 1EA CLOTH MICRO FIBER | [11 empty] | MANUFACTURER REFERENCE : KCL-1015
9903015043 | R1201 | KIT | KIT: REPAIR;CTRL VALVE;RKW360XZ | KIT: TYPE REPAIR, EQUIPMENT NAME CONTROL VALVE, MANUFACTURER METSO AUTOMATION, MANUFACTURER REFERENCE RKW360XZ | TYPE : REPAIR | [10 empty] | EQUIPMENT NAME : CONTROL VALVE |  |  |  | MANUFACTURER : METSO AUTOMATION | MANUFACTURER REFERENCE : RKW360XZ
9903043673 | R1201 | KIT | KIT: REPAIR;ENGINE;8V-92;23506852 | KIT: TYPE REPAIR, APPLICATION WATER PUMP, EQUIPMENT NAME DIESEL ENGINE, EQUIPMENT TYPE/MODEL 8V-92, 8083-7405, EQUIPMENT SERIAL NUMBER 8VF-167236, MANUFACTURER DETROIT, MANUFACTURER REFERENCE 23506852 | TYPE : REPAIR | APPLICATION : WATER PUMP | [9 empty] | EQUIPMENT NAME : DIESEL ENGINE | EQUIPMENT TYPE/MODEL : 8V-92, 8083-7405 | EQUIPMENT SERIAL NUMBER : 8VF-167236 |  | MANUFACTURER : DETROIT | MANUFACTURER REFERENCE : 23506852
9903043681 | R1201 | KIT | KIT: REPAIR;WATER PUMP;12V-71;23506368 | KIT: TYPE REPAIR, APPLICATION WATER PUMP, EQUIPMENT NAME DIESEL ENGINE, EQUIPMENT TYPE/MODEL 12V-71, 7123-7000, EQUIPMENT SERIAL NUMBER 12VA-61212, MANUFACTURER DETROIT, MANUFACTURER REFERENCE 23506368 | TYPE : REPAIR | APPLICATION : WATER PUMP | [9 empty] | EQUIPMENT NAME : DIESEL ENGINE | EQUIPMENT TYPE/MODEL : 12V-71, 7123-7000 | EQUIPMENT SERIAL NUMBER : 12VA-61212 |  | MANUFACTURER : DETROIT | MANUFACTURER REFERENCE : 23506368
9903043679 | R1201 | KIT | KIT: REPAIR;ENGINE;12V-71;23514203 | KIT: TYPE REPAIR, APPLICATION ENGINE BLOWER, EQUIPMENT NAME DIESEL ENGINE, EQUIPMENT TYPE/MODEL 12V-71, 7123-7000, EQUIPMENT SERIAL NUMBER 12VA-61212, MANUFACTURER DETROIT, MANUFACTURER REFERENCE 23514203 | TYPE : REPAIR | APPLICATION : ENGINE BLOWER | [9 empty] | EQUIPMENT NAME : DIESEL ENGINE | EQUIPMENT TYPE/MODEL : 12V-71, 7123-7000 | EQUIPMENT SERIAL NUMBER : 12VA-61212 |  | MANUFACTURER : DETROIT | MANUFACTURER REFERENCE : 23514203
9900100581 | R1201 | KIT | KIT: REPAIR SEAT;CTRL VALVE;1278032 | KIT: TYPE REPAIR SEAT, CONTAINS A RETAINER GASKET POS A5, CONTAINS B SEAL POS A16, CONTAINS C C-SEAL POS A31, EQUIPMENT NAME ROTARY CONTROL VALVE, EQUIPMENT TYPE/MODEL 9373019, MANUFACTURER DEZURIK, MANUFACTURER REFERENCE 1278032 | TYPE : REPAIR SEAT |  | CONTAINS A : RETAINER GASKET POS A5 | CONTAINS B : SEAL POS A16 | CONTAINS C : C-SEAL POS A31 | [6 empty] | EQUIPMENT NAME : ROTARY CONTROL VALVE | EQUIPMENT TYPE/MODEL : 9373019 |  |  | MANUFACTURER : DEZURIK | MANUFACTURER REFERENCE : 1278032
9900235048 | R1201 | KIT | KIT: REBUILD;WATER PUMP;LOADER;129-3068 | KIT: TYPE REBUILD, APPLICATION WATER PUMP, EQUIPMENT NAME WHEEL LOADER, EQUIPMENT TYPE/MODEL IT28B, MANUFACTURER CATERPILLAR, MANUFACTURER REFERENCE 129-3068 | TYPE : REBUILD | APPLICATION : WATER PUMP | [9 empty] | EQUIPMENT NAME : WHEEL LOADER | EQUIPMENT TYPE/MODEL : IT28B |  |  | MANUFACTURER : CATERPILLAR | MANUFACTURER REFERENCE : 129-3068
9900100584 | R1201 | KIT | KIT: REPAIR SEAT;HP BFLY VALVE;1167830 | KIT: TYPE REPAIR SEAT, CONTAINS A METAL SEAT 1281188 POS A28, CONTAINS B GASKET 1112634 POS A27, EQUIPMENT NAME HIGH PERFORMANCE BUTTERFLY VALVE, EQUIPMENT TYPE/MODEL 9372923, MANUFACTURER DEZURIK, MANUFACTURER REFERENCE 1167830 | TYPE : REPAIR SEAT |  | CONTAINS A : METAL SEAT 1281188 POS A28 | CONTAINS B : GASKET 1112634 POS A27 | [7 empty] | EQUIPMENT NAME : HIGH PERFORMANCE BUTTERFLY VALVE | EQUIPMENT TYPE/MODEL : 9372923 |  |  | MANUFACTURER : DEZURIK | MANUFACTURER REFERENCE : 1167830
9900236291 | R1201 | KIT | KIT: REPAIR;CTRL VALVE;CV500;R64RX000012 | KIT: TYPE REPAIR, EQUIPMENT NAME CONTROL VALVE, EQUIPMENT TYPE/MODEL CV500, MANUFACTURER FISHER, MANUFACTURER REFERENCE R64RX000012 | TYPE : REPAIR | [10 empty] | EQUIPMENT NAME : CONTROL VALVE | EQUIPMENT TYPE/MODEL : CV500 |  |  | MANUFACTURER : FISHER | MANUFACTURER REFERENCE : R64RX000012
9900239028 | R1201 | KIT | KIT: GEARCASE;ACTUATOR;MOD 1F | KIT: TYPE GEARCASE MAINTENANCE KIT, CONTAINS A WORM SHAFT, CONTAINS B WORM WHEEL, CONTAINS C O-RING, CONTAINS D SEALS, CONTAINS E BEARING, EQUIPMENT NAME ELECTRIC ACTUATOR, MANUFACTURER ROTORK, MANUFACTURER REFERENCE MODULE 1F | TYPE : GEARCASE MAINTENANCE KIT |  | CONTAINS A : WORM SHAFT | CONTAINS B : WORM WHEEL | CONTAINS C : O-RING | CONTAINS D : SEALS | CONTAINS E : BEARING |  |  |  |  | EQUIPMENT NAME : ELECTRIC ACTUATOR |  |  |  | MANUFACTURER : ROTORK | MANUFACTURER REFERENCE : MODULE 1F
9900252985 | R1201 | KIT | KIT: REPAIR;CTRL VLV;33102SR;V164265X012 | KIT: TYPE REPAIR, CONTAINS A 2EA YOKE O-RING, CONTAINS B 2EA SEAL, CONTAINS C 2EA GASKET ADAPTER, CONTAINS D 8EA SEAL, CONTAINS E 2EA POLY-PAK SEAL, CONTAINS F 2EA PISTON O-RING, CONTAINS X 4EA 10 IN CYLINDER GASKET, 2EA U-RING SEAL, NUMBER OF PIECES 24, EQUIPMENT NAME ACTUATOR CONTROL VALVE, EQUIPMENT TYPE/MODEL 1031-33102SR, EQUIPMENT SERIAL NUMBER 14248288, MANUFACTURER FISHER, MANUFACTURER REFERENCE V164265X012 | TYPE : REPAIR |  | CONTAINS A : 2EA YOKE O-RING | CONTAINS B : 2EA SEAL | CONTAINS C : 2EA GASKET ADAPTER | CONTAINS D : 8EA SEAL | CONTAINS E : 2EA POLY-PAK SEAL | CONTAINS F : 2EA PISTON O-RING | CONTAINS X : 2EA U-RING SEAL, 4EA 10 IN CYLINDER GASKET | NUMBER OF PIECES : 24 |  | EQUIPMENT NAME : ACTUATOR CONTROL VALVE | EQUIPMENT TYPE/MODEL : 1031-33102SR | EQUIPMENT SERIAL NUMBER : 14248288 |  | MANUFACTURER : FISHER | MANUFACTURER REFERENCE : V164265X012
9900239514 | R1201 | KIT | KIT: REPAIR;BFLY VALVE;10IN X 600PSI | KIT: TYPE REPAIR, CONTAINS A SEAL RING, CONTAINS B GASKET, CONTAINS C PACKING, EQUIPMENT NAME BUTTERFLY VALVE, EQUIPMENT TYPE/MODEL 10 IN X 600 PSI | TYPE : REPAIR |  | CONTAINS A : SEAL RING | CONTAINS B : GASKET | CONTAINS C : PACKING | [6 empty] | EQUIPMENT NAME : BUTTERFLY VALVE | EQUIPMENT TYPE/MODEL : 10 IN X 600 PSI
9903079391 | R1201 | KIT | KIT: DRAIN EWD330;COMPR;2901-1592-33 | KIT: TYPE MANUAL DRAIN KIT PACK EWD330, EQUIPMENT NAME AIR COMPRESSOR, EQUIPMENT TYPE/MODEL ZR55-8.6-50HZ, MANUFACTURER ATLAS COPCO, MANUFACTURER REFERENCE 2901-1592-33 | TYPE : MANUAL DRAIN KIT PACK EWD330 | [10 empty] | EQUIPMENT NAME : AIR COMPRESSOR | EQUIPMENT TYPE/MODEL : ZR55-8.6-50HZ |  |  | MANUFACTURER : ATLAS COPCO | MANUFACTURER REFERENCE : 2901-1592-33
9900254321 | R1201 | KIT | KIT: SEAL;HOIST;CRANE;RT745;9632100267 | KIT: TYPE SEAL, APPLICATION HOIST ASSEMBLY, EQUIPMENT NAME ROUGH TERRAIN CRANE, EQUIPMENT TYPE/MODEL RT745, MANUFACTURER GROVE, MANUFACTURER REFERENCE 9632100267 | TYPE : SEAL | APPLICATION : HOIST ASSEMBLY | [9 empty] | EQUIPMENT NAME : ROUGH TERRAIN CRANE | EQUIPMENT TYPE/MODEL : RT745 |  |  | MANUFACTURER : GROVE | MANUFACTURER REFERENCE : 9632100267
9913054176 | R1201 | KIT | KIT: REPAIR;INLET VLV;COMPR;02250162-767 | KIT: TYPE REPAIR, APPLICATION AIR INLET VALVE, EQUIPMENT NAME ROTARY SCREW AIR COMPRESSOR, EQUIPMENT TYPE/MODEL ES-8-20XH-380, MANUFACTURER SULLAIR, MANUFACTURER REFERENCE 02250162-767 | TYPE : REPAIR | APPLICATION : AIR INLET VALVE | [9 empty] | EQUIPMENT NAME : ROTARY SCREW AIR COMPRESSOR | EQUIPMENT TYPE/MODEL : ES-8-20XH-380 |  |  | MANUFACTURER : SULLAIR | MANUFACTURER REFERENCE : 02250162-767
9900235943 | R1201 | KIT | KIT: BRUSH;GENERATOR;3406T;8C3655 | KIT: TYPE BRUSH, EQUIPMENT NAME GENERATOR, EQUIPMENT TYPE/MODEL 3406T, EQUIPMENT SERIAL NUMBER ENGINE NO.2WB12494, MANUFACTURER CATERPILLAR, MANUFACTURER REFERENCE 8C3655 | TYPE : BRUSH | [8 empty] | EQUIPMENT NAME : GENERATOR | EQUIPMENT TYPE/MODEL : 3406T | EQUIPMENT SERIAL NUMBER : ENGINE NO.2WB12494 |  | MANUFACTURER : CATERPILLAR | MANUFACTURER REFERENCE : 8C3655
9913054177 | R1201 | KIT | KIT: REPAIR;THERMAL VALVE;02250144-327 | KIT: TYPE REPAIR, APPLICATION THERMAL VALVE, EQUIPMENT NAME ROTARY SCREW AIR COMPRESSOR, EQUIPMENT TYPE/MODEL ES-8-20XH-380, MANUFACTURER SULLAIR, MANUFACTURER REFERENCE 02250144-327 | TYPE : REPAIR | APPLICATION : THERMAL VALVE | [9 empty] | EQUIPMENT NAME : ROTARY SCREW AIR COMPRESSOR | EQUIPMENT TYPE/MODEL : ES-8-20XH-380 |  |  | MANUFACTURER : SULLAIR | MANUFACTURER REFERENCE : 02250144-327
6702010111 | R1201 | KIT | KIT: BASE MTC;ACTUATOR;IQ7-35;MOD 2F | KIT: TYPE BASE MAINTENANCE, CONTAINS A O-RING, CONTAINS B RETAINER CLIP, CONTAINS C SPLIT RING, EQUIPMENT NAME ELECTRIC ACTUATOR, EQUIPMENT TYPE/MODEL IQ7-35, EQUIPMENT SERIAL NUMBER Z31926010101, MANUFACTURER ROTORK, MANUFACTURER REFERENCE MODULE 2F | TYPE : BASE MAINTENANCE |  | CONTAINS A : O-RING | CONTAINS B : RETAINER CLIP | CONTAINS C : SPLIT RING | [6 empty] | EQUIPMENT NAME : ELECTRIC ACTUATOR | EQUIPMENT TYPE/MODEL : IQ7-35 | EQUIPMENT SERIAL NUMBER : Z31926010101 |  | MANUFACTURER : ROTORK | MANUFACTURER REFERENCE : MODULE 2F
9900239738 | R1201 | KIT | KIT: INSULATION;PIPE-3/4IN X 150PSI | KIT: TYPE INSULATION, APPLICATION PIPE, 3/4 IN X 150 PSI, CONTAINS A 8EA WASHER 1-1/8 IN OD; 5/8 IN ID; 1/8 IN TH, CONTAINS B 4EA SLEEVE 5/8 IN OD; 1-1/8 IN LG; 1MM TH, CONTAINS C 1EA GASKET 3/4 IN 150 PSI, NUMBER OF PIECES 13 | TYPE : INSULATION | APPLICATION : PIPE, 3/4 IN X 150 PSI | CONTAINS A : 8EA WASHER 1-1/8 IN OD; 5/8 IN ID; 1/8 IN TH | CONTAINS B : 4EA SLEEVE 5/8 IN OD; 1-1/8 IN LG; 1MM TH | CONTAINS C : 1EA GASKET 3/4 IN 150 PSI |  |  |  |  | NUMBER OF PIECES : 13
9900245657 | R1201 | KIT | KIT: REPAIR;CLUTCH CYL;PS120;MB334424 | KIT: TYPE REPAIR, APPLICATION CLUTCH MASTER CYLINDER, EQUIPMENT NAME DUMP TRUCK, EQUIPMENT TYPE/MODEL PS120, MANUFACTURER MITSUBISHI MOTOR, MANUFACTURER REFERENCE MB334424 | TYPE : REPAIR | APPLICATION : CLUTCH MASTER CYLINDER | [9 empty] | EQUIPMENT NAME : DUMP TRUCK | EQUIPMENT TYPE/MODEL : PS120 |  |  | MANUFACTURER : MITSUBISHI MOTOR | MANUFACTURER REFERENCE : MB334424
9900105753 | R1201 | KIT | KIT: REPAIR;VACUUM PUMP;904-T-SS | KIT: TYPE REPAIR, CONTAINS A 2EA SPRING TENSION H-0447-19 POS 3-1, CONTAINS B 2EA SLINGER H-0446- 19 POS 3, CONTAINS C 6EA SHIM 122940-1XP POS 4-1, 115-3, 116-3, CONTAINS D 2EA SEAL LIP PK-1538 POS 5, CONTAINS E 2EA SEAL LIP PK-2329 POS 5-1, CONTAINS F 2SET GLAND LANTERN 12-2945-XGV POS 10, CONTAINS X 12EA GASKET HEAD 13-7327-XGV POS 101-3, 2EA PACKING PK-2824 POS 1, 2EA GASKET COVER 12-2920-XGV POS 12-3, 2EA GASKET FLANGE PK-2829, 1EA SHIM 12- 2940-3SC POS 4, 2EA SHIM 12-2940-2SC POS 4, 2EA GASKET FLANGE PK-2828, 2EA GASKET CAP 12-2941-XP POS 117-3, 118-3, 1EA SHIM 12-2940-5SC POS 4, 1EA SHIM 12-2940-4SC POS 4, 2EA GASKET FLANGE PK-2827 POS 143-3, 2EA FLOATING BEARING LOCKWASHER PU-9257 POS 119-2, 120-2, 2EA GASKET CONE 13-8140-XGV POS 104-3, 105-3, NUMBER OF PIECES 47EA/2SET, EQUIPMENT NAME LIQUID RING VACUUM PUMP A/B, EQUIPMENT TYPE/MODEL 904-T-SS, MANUFACTURER NASH, MANUFACTURER REFERENCE PU-16937 | TYPE : REPAIR |  | CONTAINS A : 2EA SPRING TENSION H-0447-19 POS 3-1 | CONTAINS B : 2EA SLINGER H-0446- 19 POS 3 | CONTAINS C : 6EA SHIM 122940-1XP POS 4-1, 115-3, 116-3 | CONTAINS D : 2EA SEAL LIP PK-1538 POS 5 | CONTAINS E : 2EA SEAL LIP PK-2329 POS 5-1 | CONTAINS F : 2SET GLAND LANTERN 12-2945-XGV POS 10 | CONTAINS X : 2EA GASKET COVER 12-2920-XGV POS 12-3, 2EA PACKING PK-2824 POS 1, 12EA GASKET HEAD 13-7327-XGV POS 101-3, 2EA GASKET CONE 13-8140-XGV POS 104-3, 105-3, 2EA SHIM 12-2940-2SC POS 4, 1EA SHIM 12- 2940-3SC POS 4, 1EA SHIM 12-2940-4SC POS 4, 1EA SHIM 12-2940-5SC POS 4, 2EA GASKET CAP 12-2941-XP POS 117-3, 118-3, 2EA GASKET FLANGE PK-2827 POS 143-3, 2EA GASKET FLANGE PK-2828, 2EA GASKET FLANGE PK-2829, 2EA FLOATING BEARING LOCKWASHER PU-9257 POS 119-2, 120-2 | NUMBER OF PIECES : 47EA/2SET |  | EQUIPMENT NAME : LIQUID RING VACUUM PUMP A/B | EQUIPMENT TYPE/MODEL : 904-T-SS |  |  | MANUFACTURER : NASH | MANUFACTURER REFERENCE : PU-16937
9900100221 | R1201 | KIT | KIT: REPAIR PISTON;WELD MACH;41158057 | KIT: TYPE REPAIR PISTON RING, EQUIPMENT NAME WELDING MACHINE, MANUFACTURER PERKINS, MANUFACTURER REFERENCE 41158057 | TYPE : REPAIR PISTON RING | [10 empty] | EQUIPMENT NAME : WELDING MACHINE |  |  |  | MANUFACTURER : PERKINS | MANUFACTURER REFERENCE : 41158057
9900254542 | R1201 | KIT | KIT: REPAIR;STEERING;RT745;9752100683 | KIT: TYPE REPAIR, APPLICATION STEERING, EQUIPMENT NAME ROUGH TERRAIN CRANE, EQUIPMENT TYPE/MODEL RT745, MANUFACTURER GROVE, MANUFACTURER REFERENCE 9752100683 | TYPE : REPAIR | APPLICATION : STEERING | [9 empty] | EQUIPMENT NAME : ROUGH TERRAIN CRANE | EQUIPMENT TYPE/MODEL : RT745 |  |  | MANUFACTURER : GROVE | MANUFACTURER REFERENCE : 9752100683
9903015026 | R1201 | KIT | KIT: REPAIR;CTRL VALVE;RKN80MT | KIT: TYPE REPAIR, CONTAINS A GASKET 3 IN, EQUIPMENT NAME CONTROL VALVE, MANUFACTURER METSO AUTOMATION, MANUFACTURER REFERENCE RKN80MT | TYPE : REPAIR |  | CONTAINS A : GASKET 3 IN | [8 empty] | EQUIPMENT NAME : CONTROL VALVE |  |  |  | MANUFACTURER : METSO AUTOMATION | MANUFACTURER REFERENCE : RKN80MT
9903043659 | R1201 | KIT | KIT: REPAIR;ENGINE;8V-92;5149599 | KIT: TYPE REPAIR, APPLICATION FUEL PUMP, EQUIPMENT NAME DIESEL ENGINE, EQUIPMENT TYPE/MODEL 8V-92, 8083-7405/12V-71, 7123-61212, MANUFACTURER DETROIT, MANUFACTURER REFERENCE 5149599 | TYPE : REPAIR | APPLICATION : FUEL PUMP | [9 empty] | EQUIPMENT NAME : DIESEL ENGINE | EQUIPMENT TYPE/MODEL : 8V-92, 8083-7405/12V-71, 7123-61212 |  |  | MANUFACTURER : DETROIT | MANUFACTURER REFERENCE : 5149599
9903015989 | R1201 | KIT | KIT: SEAL;STEERING VALVE;COMPACTR;480457 | KIT: TYPE SEAL, APPLICATION STEERING VALVE, EQUIPMENT NAME VIBRATORY ROLLER COMPACTOR, EQUIPMENT TYPE/MODEL CA251D, ADDITIONAL EQUIPMENT DATA ID NO.58312051, MANUFACTURER DYNAPAC, MANUFACTURER REFERENCE 480457 | TYPE : SEAL | APPLICATION : STEERING VALVE | [9 empty] | EQUIPMENT NAME : VIBRATORY ROLLER COMPACTOR | EQUIPMENT TYPE/MODEL : CA251D |  | ADDITIONAL EQUIPMENT DATA : ID NO.58312051 | MANUFACTURER : DYNAPAC | MANUFACTURER REFERENCE : 480457
9903015990 | R1201 | KIT | KIT: SEAL;STR CYL;COMPACTR;CA251D;927036 | KIT: TYPE SEAL, APPLICATION STEERING CYLINDER, EQUIPMENT NAME VIBRATORY ROLLER COMPACTOR, EQUIPMENT TYPE/MODEL CA251D, ADDITIONAL EQUIPMENT DATA ID NO.58312051, MANUFACTURER DYNAPAC, MANUFACTURER REFERENCE 927036 | TYPE : SEAL | APPLICATION : STEERING CYLINDER | [9 empty] | EQUIPMENT NAME : VIBRATORY ROLLER COMPACTOR | EQUIPMENT TYPE/MODEL : CA251D |  | ADDITIONAL EQUIPMENT DATA : ID NO.58312051 | MANUFACTURER : DYNAPAC | MANUFACTURER REFERENCE : 927036
9900100255 | R1201 | KIT | KIT: REPAIR;SEPARATOR;COMPR;02250106-791 | KIT: TYPE REPAIR, APPLICATION SEPARATOR ELEMENT, EQUIPMENT NAME ROTARY SCREW AIR COMPRESSOR, EQUIPMENT TYPE/MODEL ES-8-20XH-380, MANUFACTURER SULLAIR, MANUFACTURER REFERENCE 02250106-791 | TYPE : REPAIR | APPLICATION : SEPARATOR ELEMENT | [9 empty] | EQUIPMENT NAME : ROTARY SCREW AIR COMPRESSOR | EQUIPMENT TYPE/MODEL : ES-8-20XH-380 |  |  | MANUFACTURER : SULLAIR | MANUFACTURER REFERENCE : 02250106-791
9900239079 | R1201 | KIT | KIT: PARTS;BFLY VALVE;14IN X 150PSI | KIT: TYPE PARTS, CONTAINS A SEAL RING, CONTAINS B GASKET SPIRAL WOUND, CONTAINS C PACKING, EQUIPMENT NAME BUTTERFLY VALVE, EQUIPMENT TYPE/MODEL 14 IN X 150 PSI, ADDITIONAL EQUIPMENT DATA RAISED FACE, MANUFACTURER VANESSA | TYPE : PARTS |  | CONTAINS A : SEAL RING | CONTAINS B : GASKET SPIRAL WOUND | CONTAINS C : PACKING | [6 empty] | EQUIPMENT NAME : BUTTERFLY VALVE | EQUIPMENT TYPE/MODEL : 14 IN X 150 PSI |  | ADDITIONAL EQUIPMENT DATA : RAISED FACE | MANUFACTURER : VANESSA
9900100274 | R1201 | KIT | KIT: REPAIR;CHECK VLV;COMPR;02250050-612 | KIT: TYPE REPAIR, APPLICATION MINIMUM PRESSURE CHECK VALVE, EQUIPMENT NAME ROTARY SCREW AIR COMPRESSOR, EQUIPMENT TYPE/MODEL ES-8-20XH-380, EQUIPMENT SERIAL NUMBER 6-94004601, MANUFACTURER SULLAIR, MANUFACTURER REFERENCE 02250050-612 | TYPE : REPAIR | APPLICATION : MINIMUM PRESSURE CHECK VALVE | [9 empty] | EQUIPMENT NAME : ROTARY SCREW AIR COMPRESSOR | EQUIPMENT TYPE/MODEL : ES-8-20XH-380 | EQUIPMENT SERIAL NUMBER : 6-94004601 |  | MANUFACTURER : SULLAIR | MANUFACTURER REFERENCE : 02250050-612
9900100271 | R1201 | KIT | KIT: REPAIR;SOL VALVE;COMPR;250038-849 | KIT: TYPE REPAIR, APPLICATION SOLENOID VALVE 250030-164, EQUIPMENT NAME ROTARY SCREW AIR COMPRESSOR, EQUIPMENT TYPE/MODEL ES-8-20XH-380, MANUFACTURER SULLAIR, MANUFACTURER REFERENCE 250038-849 | TYPE : REPAIR | APPLICATION : SOLENOID VALVE 250030-164 | [9 empty] | EQUIPMENT NAME : ROTARY SCREW AIR COMPRESSOR | EQUIPMENT TYPE/MODEL : ES-8-20XH-380 |  |  | MANUFACTURER : SULLAIR | MANUFACTURER REFERENCE : 250038-849
9900100592 | R1201 | KIT | KIT: REPAIR SEAT;HP BFLY VALVE;1123693 | KIT: TYPE REPAIR SEAT, CONTAINS A SEAT 1114617 POS A21, CONTAINS B TC RING 1114620 POS A22, EQUIPMENT NAME HIGH PERFORMANCE BUTTERFLY VALVE, EQUIPMENT TYPE/MODEL 9370059, MANUFACTURER DEZURIK, MANUFACTURER REFERENCE 1123693 | TYPE : REPAIR SEAT |  | CONTAINS A : SEAT 1114617 POS A21 | CONTAINS B : TC RING 1114620 POS A22 | [7 empty] | EQUIPMENT NAME : HIGH PERFORMANCE BUTTERFLY VALVE | EQUIPMENT TYPE/MODEL : 9370059 |  |  | MANUFACTURER : DEZURIK | MANUFACTURER REFERENCE : 1123693
9903043670 | R1201 | KIT | KIT: REPAIR;ENGINE;8V-92;23514202 | KIT: TYPE REPAIR, APPLICATION ENGINE BLOWER, EQUIPMENT NAME DIESEL ENGINE, EQUIPMENT TYPE/MODEL 8V-92, 8083-7405, EQUIPMENT SERIAL NUMBER 8VF-167236, MANUFACTURER DETROIT, MANUFACTURER REFERENCE 23514202 | TYPE : REPAIR | APPLICATION : ENGINE BLOWER | [9 empty] | EQUIPMENT NAME : DIESEL ENGINE | EQUIPMENT TYPE/MODEL : 8V-92, 8083-7405 | EQUIPMENT SERIAL NUMBER : 8VF-167236 |  | MANUFACTURER : DETROIT | MANUFACTURER REFERENCE : 23514202
9900100595 | R1201 | KIT | KIT: REPAIR SEAT;HP BFLY VALVE;1123697 | KIT: TYPE REPAIR SEAT, CONTAINS A SEAT 1053852 POS A21, CONTAINS B TC RING 1053714 POS A22, EQUIPMENT NAME HIGH PERFORMANCE BUTTERFLY VALVE, EQUIPMENT TYPE/MODEL 93667823, MANUFACTURER DEZURIK, MANUFACTURER REFERENCE 1123697 | TYPE : REPAIR SEAT |  | CONTAINS A : SEAT 1053852 POS A21 | CONTAINS B : TC RING 1053714 POS A22 | [7 empty] | EQUIPMENT NAME : HIGH PERFORMANCE BUTTERFLY VALVE | EQUIPMENT TYPE/MODEL : 93667823 |  |  | MANUFACTURER : DEZURIK | MANUFACTURER REFERENCE : 1123697
9900252800 | R1201 | KIT | KIT: COMPR MODULE II;ACTUATOR;IQ40-1B11 | KIT: TYPE COMPREHENSIVE MODULE II, CONTAINS A MAINT KIT MODULE 1E PN.WIQ72030, CONTAINS B MAINT KIT MODULE 4C P/N WIQ72051, CONTAINS C COVER MAINT KIT MODULE 5C P/N WIQ71352, CONTAINS D MOTOR MAINT KIT MODULE 5B P/N WIQ72060, CONTAINS E MAINT KIT MODULE 1F PN.WIQ72035, EQUIPMENT NAME ELECTRIC ACTUATOR, EQUIPMENT TYPE/MODEL IQ40-1B11, MANUFACTURER ROTORK | TYPE : COMPREHENSIVE MODULE II |  | CONTAINS A : MAINT KIT MODULE 1E PN.WIQ72030 | CONTAINS B : MAINT KIT MODULE 4C P/N WIQ72051 | CONTAINS C : COVER MAINT KIT MODULE 5C P/N WIQ71352 | CONTAINS D : MOTOR MAINT KIT MODULE 5B P/N WIQ72060 | CONTAINS E : MAINT KIT MODULE 1F PN.WIQ72035 |  |  |  |  | EQUIPMENT NAME : ELECTRIC ACTUATOR | EQUIPMENT TYPE/MODEL : IQ40-1B11 |  |  | MANUFACTURER : ROTORK
9913056907 | R1201 | KIT | KIT: SERV 500HR;AIR COMPR;2912-4331-05 | KIT: TYPE SERVICE 500 HRS OR 6 MONTH, CONTAINS A 1EA DRAIN PLUG GASKET ENGINE, REF.10, CONTAINS B 1EA OIL FILTER ELEMENT ENGINE, REF.30, CONTAINS C 1EA FUEL PRE FILTER EL EMENT, REF.50, CONTAINS D 1EA RECEIVER FILLER PLUG GASKET, REF.80, CONTAINS E 1 CAN OIL ENGINE PAROIL SAE 15W40 1615-5954-00, CONTAINS F 1 CAN OIL COMPRESSOR PAROIL-S 1615-5950-00, NUMBER OF PIECES 4EA/2CAN, EQUIPMENT NAME PORTABLE AIR COMPRESSOR, EQUIPMENT TYPE/MODEL XAHS-186-DD, MANUFACTURER ATLAS COPCO, MANUFACTURER REFERENCE 2912-4331-05 | TYPE : SERVICE 500 HRS OR 6 MONTH |  | CONTAINS A : 1EA DRAIN PLUG GASKET ENGINE, REF.10 | CONTAINS B : 1EA OIL FILTER ELEMENT ENGINE, REF.30 | CONTAINS C : 1EA FUEL PRE FILTER EL EMENT, REF.50 | CONTAINS D : 1EA RECEIVER FILLER PLUG GASKET, REF.80 | CONTAINS E : 1 CAN OIL ENGINE PAROIL SAE 15W40 1615-5954-00 | CONTAINS F : 1 CAN OIL COMPRESSOR PAROIL-S 1615-5950-00 |  | NUMBER OF PIECES : 4EA/2CAN |  | EQUIPMENT NAME : PORTABLE AIR COMPRESSOR | EQUIPMENT TYPE/MODEL : XAHS-186-DD |  |  | MANUFACTURER : ATLAS COPCO | MANUFACTURER REFERENCE : 2912-4331-05
9913056908 | R1201 | KIT | KIT: SERV 1000HR;AIR COMPR;2912-4332-06 | KIT: TYPE SERVICE 1000 HRS OR YEARLY, CONTAINS A 1EA ENGINE DRAIN PLUG GASKET, REF.10, CONTAINS B 1EA ENGINE ROCKER COVER GASKET, REF.20, CONTAINS C 1EA ENGINE RADIATOR DRAIN PLUG GASKET, REF.25, CONTAINS D 1EA ENGINE OIL FILTER ELEMENT, REF.30, CONTAINS E 1EA ENGINE FUEL FILTER ELEMENT, REF.40, CONTAINS F 1EA ENGINE FUEL PRE-FILTER ELEMENT, REF.50, CONTAINS X 1EA ENGINE AIR FILTER ELEMENT, REF.60, 1EA ENGINE SAFETY CARTRIDGE, REF.65, 1EA ENGINE ALTERNATOR DRIVE V-BELT, REF.70, 1EA ENGINE COOL/FUEL PUMP V-BELT, REF.75, 1EA ENGINE FAN DRIVE V-BELT, REF.76, 1EA ENGINE FUEL LINES & CONNECTIONS ASSY, REF.77, 1EA RECEIVER FILLER PLUG GASKET, REF.80, 1EA RECEIVER DRAIN P LUG GASKET, REF.90, 1EA ELEMENT DRAIN PLUG FLANGE GASKET, REF.100, 1EA ELEMENT DRAIN PLUG MANIFOLD GASKET, REF.105, 1EA OIL COOLER DRAIN PLUG GASKET, REF.110, 1EA COMPRESSOR OIL FILTER ELEMENT, REF.120, 1EA COMPRESSOR AIR FILTER ELEMENT, REF.130, 1EA COMPESSOR SAFETY CARTRIDGE, REF.135, 1CAN OIL ENGINE PAROIL SAE 15W40, PN.1615-5954-00, 1CAN OIL COMPRESSOR PAROIL S, PN.1615-5951-00, NUMBER OF PIECES 22, EQUIPMENT NAME PORTABLE AIR COMPRESSOR, EQUIPMENT TYPE/MODEL XAHS-186-DD, MANUFACTURER ATLAS COPCO, MANUFACTURER REFERENCE 2912-4332-06 | TYPE : SERVICE 1000 HRS OR YEARLY |  | CONTAINS A : 1EA ENGINE DRAIN PLUG GASKET, REF.10 | CONTAINS B : 1EA ENGINE ROCKER COVER GASKET, REF.20 | CONTAINS C : 1EA ENGINE RADIATOR DRAIN PLUG GASKET, REF.25 | CONTAINS D : 1EA ENGINE OIL FILTER ELEMENT, REF.30 | CONTAINS E : 1EA ENGINE FUEL FILTER ELEMENT, REF.40 | CONTAINS F : 1EA ENGINE FUEL PRE-FILTER ELEMENT, REF.50 | CONTAINS X : 1EA ENGINE AIR FILTER ELEMENT, REF.60, 1EA ENGINE SAFETY CARTRIDGE, REF.65, 1EA ENGINE ALTERNATOR DRIVE V-BELT, REF.70, 1EA ENGINE COOL/FUEL PUMP V-BELT, REF.75, 1EA ENGINE FAN DRIVE V-BELT, REF.76, 1EA ENGINE FUEL LINES & CONNECTIONS ASSY, REF.77, 1EA RECEIVER FILLER PLUG GASKET, REF.80, 1EA RECEIVER DRAIN P LUG GASKET, REF.90, 1EA ELEMENT DRAIN PLUG FLANGE GASKET, REF.100, 1EA ELEMENT DRAIN PLUG MANIFOLD GASKET, REF.105, 1EA OIL COOLER DRAIN PLUG GASKET, REF.110, 1EA COMPRESSOR OIL FILTER ELEMENT, REF.120, 1EA COMPRESSOR AIR FILTER ELEMENT, REF.130, 1EA COMPESSOR SAFETY CARTRIDGE, REF.135, 1CAN OIL ENGINE PAROIL SAE 15W40, PN.1615-5954-00, 1CAN OIL COMPRESSOR PAROIL S, PN.1615-5951-00 | NUMBER OF PIECES : 22 |  | EQUIPMENT NAME : PORTABLE AIR COMPRESSOR | EQUIPMENT TYPE/MODEL : XAHS-186-DD |  |  | MANUFACTURER : ATLAS COPCO | MANUFACTURER REFERENCE : 2912-4332-06
9913056900 | R1201 | KIT | KIT: ELEMENT MTG;AIR COMPR;2911-0094-00 | KIT: TYPE ELEMENT MOUNTING, CONTAINS A 1EA O-RING, REF.10, CONTAINS B 1EA RETAINER, REF.15, CONTAINS C 1EA LIP SEAL, REF.20, CONTAINS D 1EA O-RING, REF.30, CONTAINS E 1EA O-RING, REF.40, CONTAINS F 1EA O-RING, REF.50, CONTAINS X 2EA O-RING, REF.110, 2EA O-RING, REF.100, 1EA O-RING, REF.90, 1EA SEAL, REF.80, 1EA O-RING, REF.70, 1EA O-RING, REF.60, 1EA FLAT GASKET, REF.130, 1EA SEALING WASHER, REF 140, 1EA FLAT GASKET, REF.135, 2EA O-RING, REF.120, NUMBER OF PIECES 19, EQUIPMENT NAME PORTABLE AIR COMPRESSOR, EQUIPMENT TYPE/MODEL XAHS-186-DD, MANUFACTURER ATLAS COPCO, MANUFACTURER REFERENCE 2911-0094-00 | TYPE : ELEMENT MOUNTING |  | CONTAINS A : 1EA O-RING, REF.10 | CONTAINS B : 1EA RETAINER, REF.15 | CONTAINS C : 1EA LIP SEAL, REF.20 | CONTAINS D : 1EA O-RING, REF.30 | CONTAINS E : 1EA O-RING, REF.40 | CONTAINS F : 1EA O-RING, REF.50 | CONTAINS X : 1EA O-RING, REF.60, 1EA O-RING, REF.70, 1EA SEAL, REF.80, 1EA O-RING, REF.90, 2EA O-RING, REF.100, 2EA O-RING, REF.110, 2EA O-RING, REF.120, 1EA FLAT GASKET, REF.130, 1EA FLAT GASKET, REF.135, 1EA SEALING WASHER, REF 140 | NUMBER OF PIECES : 19 |  | EQUIPMENT NAME : PORTABLE AIR COMPRESSOR | EQUIPMENT TYPE/MODEL : XAHS-186-DD |  |  | MANUFACTURER : ATLAS COPCO | MANUFACTURER REFERENCE : 2911-0094-00
9903079390 | R1201 | KIT | KIT: CONV WD330M;COMPR;2901-1592-30 | KIT: TYPE CONVERSION WD330M, EQUIPMENT NAME AIR COMPRESSOR, EQUIPMENT TYPE/MODEL ZR55-8.6-50HZ, MANUFACTURER ATLAS COPCO, MANUFACTURER REFERENCE 2901-1592-30 | TYPE : CONVERSION WD330M | [10 empty] | EQUIPMENT NAME : AIR COMPRESSOR | EQUIPMENT TYPE/MODEL : ZR55-8.6-50HZ |  |  | MANUFACTURER : ATLAS COPCO | MANUFACTURER REFERENCE : 2901-1592-30
9903029481 | R1201 | KIT | KIT: SERVICE 1600HR;COMPR;2906-0194-00 | KIT: TYPE SERVICE 16000 HRS, EQUIPMENT NAME AIR COMPRESSOR, MANUFACTURER ATLAS COPCO, MANUFACTURER REFERENCE 2906-0194-00 | TYPE : SERVICE 16000 HRS | [10 empty] | EQUIPMENT NAME : AIR COMPRESSOR |  |  |  | MANUFACTURER : ATLAS COPCO | MANUFACTURER REFERENCE : 2906-0194-00
9903072497 | R1201 | KIT | KIT: SEAL-GEAR BOX;OHC;32T;P7G5023 | KIT: TYPE SEAL, GEAR BOX HOIST, CONTAINS A 1EA O-RING PN.390-3.53, CONTAINS B 1EA O-RING PN.364-3, CONTAINS C 1EA A140X170X13 DIN3760-NB, CONTAINS D 2EA RCA72X10, CONTAINS E 1EA VK140X15, CONTAINS F 1EA R3/8 BREATHER, CONTAINS X 1EA R3/8 CHIP-NR12ZN, 1EA R3/8 OIL LEVEL INDICATOR, NUMBER OF PIECES 9, EQUIPMENT NAME OVERHEAD CRANE, EQUIPMENT TYPE/MODEL 32T, ADDITIONAL EQUIPMENT DATA HOIST TYPE XL708N52KDC431BA00, HOIST SN.305254, MANUFACTURER KONECRANES, MANUFACTURER REFERENCE P7G5023 | TYPE : SEAL, GEAR BOX HOIST |  | CONTAINS A : 1EA O-RING PN.390-3.53 | CONTAINS B : 1EA O-RING PN.364-3 | CONTAINS C : 1EA A140X170X13 DIN3760-NB | CONTAINS D : 2EA RCA72X10 | CONTAINS E : 1EA VK140X15 | CONTAINS F : 1EA R3/8 BREATHER | CONTAINS X : 1EA R3/8 CHIP-NR12ZN, 1EA R3/8 OIL LEVEL INDICATOR | NUMBER OF PIECES : 9 |  | EQUIPMENT NAME : OVERHEAD CRANE | EQUIPMENT TYPE/MODEL : 32T |  | ADDITIONAL EQUIPMENT DATA : HOIST TYPE XL708N52KDC431BA00, HOIST SN.305254 | MANUFACTURER : KONECRANES | MANUFACTURER REFERENCE : P7G5023
9900101484 | R1201 | KIT | KIT: PARTS;BREAKER;150KV;950-50117-000 | KIT: TYPE PARTS, EQUIPMENT NAME CIRCUIT BREAKER, EQUIPMENT TYPE/MODEL 150KV, MANUFACTURER SIEMENS, MANUFACTURER REFERENCE 950-50117-000 | TYPE : PARTS | [10 empty] | EQUIPMENT NAME : CIRCUIT BREAKER | EQUIPMENT TYPE/MODEL : 150KV |  |  | MANUFACTURER : SIEMENS | MANUFACTURER REFERENCE : 950-50117-000
9900224447 | R1201 | KIT | KIT: REPAIR;BFLY VALVE;16IN X 150PSI | KIT: TYPE REPAIR, EQUIPMENT NAME BUTTERFLY VALVE, EQUIPMENT TYPE/MODEL 16 IN X 150 PSI, MANUFACTURER KEYSTONE | TYPE : REPAIR | [10 empty] | EQUIPMENT NAME : BUTTERFLY VALVE | EQUIPMENT TYPE/MODEL : 16 IN X 150 PSI |  |  | MANUFACTURER : KEYSTONE
9900101963 | R1201 | KIT | KIT: REPAIR;BFLY VALVE;10IN X 300PSI | KIT: TYPE REPAIR, EQUIPMENT NAME BUTTERFLY VALVE, EQUIPMENT TYPE/MODEL 10 IN X 300 PSI, ADDITIONAL EQUIPMENT DATA F19.360-T104, MANUFACTURER KEYSTONE | TYPE : REPAIR | [10 empty] | EQUIPMENT NAME : BUTTERFLY VALVE | EQUIPMENT TYPE/MODEL : 10 IN X 300 PSI |  | ADDITIONAL EQUIPMENT DATA : F19.360-T104 | MANUFACTURER : KEYSTONE
9900220069 | R1201 | KIT | KIT: REPAIR;BFLY VALVE;36IN X 150PSI | KIT: TYPE REPAIR, CONTAINS A SEAL RING, CONTAINS B GASKET SPIRAL WOUND, CONTAINS C PACKING, EQUIPMENT NAME BUTTERFLY VALVE, EQUIPMENT TYPE/MODEL 36 IN X 150 PSI, MANUFACTURER VANESSA | TYPE : REPAIR |  | CONTAINS A : SEAL RING | CONTAINS B : GASKET SPIRAL WOUND | CONTAINS C : PACKING | [6 empty] | EQUIPMENT NAME : BUTTERFLY VALVE | EQUIPMENT TYPE/MODEL : 36 IN X 150 PSI |  |  | MANUFACTURER : VANESSA
9900101976 | R1201 | KIT | KIT: REPAIR;BFLY VALVE;16IN X 300PSI | KIT: TYPE REPAIR, CONTAINS A GASKET SPIRAL WOUND, CONTAINS B PACKING, CONTAINS C SEAL, EQUIPMENT NAME BUTTERFLY VALVE, EQUIPMENT TYPE/MODEL 16 IN X 300 PSI, MANUFACTURER KEYSTONE | TYPE : REPAIR |  | CONTAINS A : GASKET SPIRAL WOUND | CONTAINS B : PACKING | CONTAINS C : SEAL | [6 empty] | EQUIPMENT NAME : BUTTERFLY VALVE | EQUIPMENT TYPE/MODEL : 16 IN X 300 PSI |  |  | MANUFACTURER : KEYSTONE
9913056275 | R1201 | KIT | KIT: REPAIR;SOLENOID VLV MVN1S-15A-G3507 | KIT: TYPE REPAIR, APPLICATION 3-PORT SOLENOID VALVE MVN1S-15A-G3507, 110VDC, CONTAINS A 2EA NBR PACKING, DWG:02400-17410, ITEM NO.5, CONTAINS B 1EA NBR O-RING, DWG:02301-0220, ITEM NO.6A, CONTAINS C 1EA NBR O-RING, DWG:02301-0160, ITEM NO.6B, CONTAINS D 2EA NBR O-RING, DWG:02302-0300, ITEM NO.7, CONTAINS E 8EA NBR O-RING, DWG:02307-0070, ITEM NO.8, CONTAINS F 1EA SUS SPRING, DWG:430-3153-20, ITEM NO.9, CONTAINS X DWG:430- 3153-19, ITEM NO.16, 21, 22, 29, 30, 1EA PLUNGER ASSY, MATERIAL SUYB1, NBR, FKM, SUS304, SK, MANUFACTURER KONAN, MANUFACTURER REFERENCE DWG:430-3507E | TYPE : REPAIR | APPLICATION : 3-PORT SOLENOID VALVE MVN1S-15A-G3507, 110VDC | CONTAINS A : 2EA NBR PACKING, DWG:02400-17410, ITEM NO.5 | CONTAINS B : 1EA NBR O-RING, DWG:02301-0220, ITEM NO.6A | CONTAINS C : 1EA NBR O-RING, DWG:02301-0160, ITEM NO.6B | CONTAINS D : 2EA NBR O-RING, DWG:02302-0300, ITEM NO.7 | CONTAINS E : 8EA NBR O-RING, DWG:02307-0070, ITEM NO.8 | CONTAINS F : 1EA SUS SPRING, DWG:430-3153-20, ITEM NO.9 | CONTAINS X : 1EA PLUNGER ASSY, MATERIAL SUYB1, NBR, FKM, SUS304, SK, DWG:430- 3153-19, ITEM NO.16, 21, 22, 29, 30 | [6 empty] | MANUFACTURER : KONAN | MANUFACTURER REFERENCE : DWG:430-3507E
9913056901 | R1201 | KIT | KIT: LOADING VLV;AIR COMPR;2911-0092-00 | KIT: TYPE LOADING VALVE, CONTAINS A 1EA O-RING, REF.10, CONTAINS B 1EA O-RING, REF.20, CONTAINS C 2 EA O-RING REF 30, NUMBER OF PIECES 4, EQUIPMENT NAME PORTABLE AIR COMPRESSOR, EQUIPMENT TYPE/MODEL XAHS-186-DD, MANUFACTURER ATLAS COPCO, MANUFACTURER REFERENCE 2911-0092-00 | TYPE : LOADING VALVE |  | CONTAINS A : 1EA O-RING, REF.10 | CONTAINS B : 1EA O-RING, REF.20 | CONTAINS C : 2 EA O-RING REF 30 |  |  |  |  | NUMBER OF PIECES : 4 |  | EQUIPMENT NAME : PORTABLE AIR COMPRESSOR | EQUIPMENT TYPE/MODEL : XAHS-186-DD |  |  | MANUFACTURER : ATLAS COPCO | MANUFACTURER REFERENCE : 2911-0092-00
9913053810 | R1201 | KIT | KIT: MTC 16000HR;COMPR;ZR55;2906-0675-00 | KIT: TYPE MAINTENANCE 16000 HOURS, CONTAINS A 1EA MUFFLER 1621-0082-00, CONTAINS B 8EA DRIVE COUPLING RUBBER ELEMENT 1621-0204-00, CONTAINS C 1SET INLET VALVE OVERHAUL KIT 2906-0176-00, CONTAINS D 1SET INLET VALVE SERVICE KIT 2906-0659-00, CONTAINS E 1SET CHECK VALVE KIT 2906-0671-00, CONTAINS F 1SET MAINTENANCE KIT 4000 HRS 2906-0665-00, NUMBER OF PIECES 9EA/4SET, EQUIPMENT NAME AIR COMPRESSOR, EQUIPMENT TYPE/MODEL ZR55-8.6-50HZ, MANUFACTURER ATLAS COPCO, MANUFACTURER REFERENCE 2906-0675-00 | TYPE : MAINTENANCE 16000 HOURS |  | CONTAINS A : 1EA MUFFLER 1621-0082-00 | CONTAINS B : 8EA DRIVE COUPLING RUBBER ELEMENT 1621-0204-00 | CONTAINS C : 1SET INLET VALVE OVERHAUL KIT 2906-0176-00 | CONTAINS D : 1SET INLET VALVE SERVICE KIT 2906-0659-00 | CONTAINS E : 1SET CHECK VALVE KIT 2906-0671-00 | CONTAINS F : 1SET MAINTENANCE KIT 4000 HRS 2906-0665-00 |  | NUMBER OF PIECES : 9EA/4SET |  | EQUIPMENT NAME : AIR COMPRESSOR | EQUIPMENT TYPE/MODEL : ZR55-8.6-50HZ |  |  | MANUFACTURER : ATLAS COPCO | MANUFACTURER REFERENCE : 2906-0675-00
9913056226 | R1201 | KIT | KIT: REPAIR;3180-8X8-14M;H-SP-11554-9 | KIT: TYPE REPAIR, APPLICATION MECHANICAL SEAL T-1100, CONTAINS A 1EA RING SILICON CARBIDE MATING P/N D20751769221, CONTAINS B 1EA O-RING VITON P/N 00002389549, CONTAINS C 1EA RING CARBON PRIMARY P/N D28750469050, CONTAINS D 1EA BELLOWS VITON P/N D28750625850, CONTAINS E 1EA SPRING SS316 P/N 7018, CONTAINS F 1EA GASKET STYLE 2160 P/N D38751697554, CONTAINS X 4EA CAP SCREW SS316 P/N 210540040000550, 8EA SET SCREW SS416 P/N 172520060000650, 1EA O-RING VITON P/N 00002529549, NUMBER OF PIECES 19, EQUIPMENT NAME AUXILIARY CIRCULATING WATER PUMP, EQUIPMENT TYPE/MODEL 3180-8X8-14M, MANUFACTURER GOULDS PUMP, MANUFACTURER REFERENCE DWG:H-SP-11554-9 | TYPE : REPAIR | APPLICATION : MECHANICAL SEAL T-1100 | CONTAINS A : 1EA RING SILICON CARBIDE MATING P/N D20751769221 | CONTAINS B : 1EA O-RING VITON P/N 00002389549 | CONTAINS C : 1EA RING CARBON PRIMARY P/N D28750469050 | CONTAINS D : 1EA BELLOWS VITON P/N D28750625850 | CONTAINS E : 1EA SPRING SS316 P/N 7018 | CONTAINS F : 1EA GASKET STYLE 2160 P/N D38751697554 | CONTAINS X : 1EA O-RING VITON P/N 00002529549, 8EA SET SCREW SS416 P/N 172520060000650, 4EA CAP SCREW SS316 P/N 210540040000550 | NUMBER OF PIECES : 19 |  | EQUIPMENT NAME : AUXILIARY CIRCULATING WATER PUMP | EQUIPMENT TYPE/MODEL : 3180-8X8-14M |  |  | MANUFACTURER : GOULDS PUMP | MANUFACTURER REFERENCE : DWG:H-SP-11554-9
9913054207 | R1201 | KIT | KIT: REPAIR;COND DRAIN;505-BC-SS;3252383 | KIT: TYPE REPAIR, CONTAINS A 1EA FLOAT PN.3223828, CONTAINS B 1EA LOCK WASHER PN.4010333, CONTAINS C 1 EA FLOAT SCREW PN.4010157, CONTAINS D 1EA FLOAT ARM, CONTAINS E 1EA COUNTER WEIGHT, CONTAINS F 1EA COUNTER WEIGHT RIVET, NUMBER OF PIECES 6, EQUIPMENT NAME AUTOMATIC CONDENSATE DRAIN, EQUIPMENT TYPE/MODEL 505-BC-SS, MANUFACTURER SPX HANKISON, MANUFACTURER REFERENCE 3252383 | TYPE : REPAIR |  | CONTAINS A : 1EA FLOAT PN.3223828 | CONTAINS B : 1EA LOCK WASHER PN.4010333 | CONTAINS C : 1 EA FLOAT SCREW PN.4010157 | CONTAINS D : 1EA FLOAT ARM | CONTAINS E : 1EA COUNTER WEIGHT | CONTAINS F : 1EA COUNTER WEIGHT RIVET |  | NUMBER OF PIECES : 6 |  | EQUIPMENT NAME : AUTOMATIC CONDENSATE DRAIN | EQUIPMENT TYPE/MODEL : 505-BC-SS |  |  | MANUFACTURER : SPX HANKISON | MANUFACTURER REFERENCE : 3252383
9913054206 | R1201 | KIT | KIT: REPAIR;COND DRAIN;505-BC-SS;6000003 | KIT: TYPE REPAIR, CONTAINS A 1EA VALVE DISC PN.4011527, CONTAINS B 1EA SLEEVE SEAL PN.4011525, CONTAINS C 1EA PISTON SEAL PN.4011526, CONTAINS D 1EA PIVOT PIN PN.4010342, CONTAINS E 1EA PILOT VALVE SCREW ASSEMBLY PN.4001775, CONTAINS F 1EA CASE SEAL RING PN.4011524, CONTAINS X 1EA RETAINER CLIP PN.4010419, 1EA PISTON DISC FEMALE, 1EA PISTON DISC MALE, NUMBER OF PIECES 9, EQUIPMENT NAME AUTOMATIC CONDENSATE DRAIN, EQUIPMENT TYPE/MODEL 505-BC-SS, MANUFACTURER SPX HANKISON, MANUFACTURER REFERENCE 6000003 | TYPE : REPAIR |  | CONTAINS A : 1EA VALVE DISC PN.4011527 | CONTAINS B : 1EA SLEEVE SEAL PN.4011525 | CONTAINS C : 1EA PISTON SEAL PN.4011526 | CONTAINS D : 1EA PIVOT PIN PN.4010342 | CONTAINS E : 1EA PILOT VALVE SCREW ASSEMBLY PN.4001775 | CONTAINS F : 1EA CASE SEAL RING PN.4011524 | CONTAINS X : 1EA RETAINER CLIP PN.4010419, 1EA PISTON DISC FEMALE, 1EA PISTON DISC MALE | NUMBER OF PIECES : 9 |  | EQUIPMENT NAME : AUTOMATIC CONDENSATE DRAIN | EQUIPMENT TYPE/MODEL : 505-BC-SS |  |  | MANUFACTURER : SPX HANKISON | MANUFACTURER REFERENCE : 6000003
6164840213 | R1201 | KIT | KIT: REPAIR;PILOT VALVE SLEEVE;W/ACCESS | KIT: TYPE REPAIR, APPLICATION PILOT VALVE SLEEVE, SPECIAL FEATURES WITH ACCESSORIES | TYPE : REPAIR | APPLICATION : PILOT VALVE SLEEVE | [8 empty] | SPECIAL FEATURES : WITH ACCESSORIES
9913054208 | R1201 | KIT | KIT: REPAIR;COND DRAIN;505-BC-SS;3241151 | KIT: TYPE REPAIR, APPLICATION VALVE STEM ASSEMBLY, CONTAINS A 1EA VALVE STEM, CONTAINS B 1EA MAGNET, CONTAINS C 1 EA MAGNET PIN, NUMBER OF PIECES 3, EQUIPMENT NAME AUTOMATIC CONDENSATE DRAIN, EQUIPMENT TYPE/MODEL 505-BC-SS, MANUFACTURER SPX HANKISON, MANUFACTURER REFERENCE 3241151 | TYPE : REPAIR | APPLICATION : VALVE STEM ASSEMBLY | CONTAINS A : 1EA VALVE STEM | CONTAINS B : 1EA MAGNET | CONTAINS C : 1 EA MAGNET PIN |  |  |  |  | NUMBER OF PIECES : 3 |  | EQUIPMENT NAME : AUTOMATIC CONDENSATE DRAIN | EQUIPMENT TYPE/MODEL : 505-BC-SS |  |  | MANUFACTURER : SPX HANKISON | MANUFACTURER REFERENCE : 3241151
7599010283 | R1201 | KIT | KIT: CENTRONIK;ACTUATOR;IQ40-95;MOD 6B | KIT: TYPE CENTRONIK, CONTAINS A CONTROL PCB WITH TRANSFORMER, CONTAINS B REMOTE MOUNTING FRAME, CONTAINS C MOUNTING BRACKET, M10 FIXING BOLT, LOCK NUT, CONTAINS D POWER MODULE CHASSIS, CONTAINS E FUSE PCB, CONTAINS F POWER PCB, CONTAINS X REVERSING CONTACTOR, EQUIPMENT NAME ELECTRIC ACTUATOR, EQUIPMENT TYPE/MODEL IQ40-95, MANUFACTURER ROTORK, MANUFACTURER REFERENCE MODULE 6B | TYPE : CENTRONIK |  | CONTAINS A : CONTROL PCB WITH TRANSFORMER | CONTAINS B : REMOTE MOUNTING FRAME | CONTAINS C : MOUNTING BRACKET, M10 FIXING BOLT, LOCK NUT | CONTAINS D : POWER MODULE CHASSIS | CONTAINS E : FUSE PCB | CONTAINS F : POWER PCB | CONTAINS X : REVERSING CONTACTOR |  |  | EQUIPMENT NAME : ELECTRIC ACTUATOR | EQUIPMENT TYPE/MODEL : IQ40-95 |  |  | MANUFACTURER : ROTORK | MANUFACTURER REFERENCE : MODULE 6B
9900239745 | R1201 | KIT | KIT: INSULATION;PIPE-8IN X 150PSI | KIT: TYPE INSULATION, APPLICATION PIPE, 8 IN X 150 PSI, CONTAINS A 16EA WASHER 1-1/2 IN OD; 13/16 IN ID; 1/8 IN TH, CONTAINS B 16EA SLEEVE 13/16 IN OD; 2-1/2 IN LG; 1MM TH, CONTAINS C 1EA GASKET 8 IN 150 PSI, NUMBER OF PIECES 33 | TYPE : INSULATION | APPLICATION : PIPE, 8 IN X 150 PSI | CONTAINS A : 16EA WASHER 1-1/2 IN OD; 13/16 IN ID; 1/8 IN TH | CONTAINS B : 16EA SLEEVE 13/16 IN OD; 2-1/2 IN LG; 1MM TH | CONTAINS C : 1EA GASKET 8 IN 150 PSI |  |  |  |  | NUMBER OF PIECES : 33
9913058023 | R1201 | KIT | KIT: SEAL;CRANE;500B;974513 | KIT: TYPE SEAL, EQUIPMENT NAME BOOM TRUCK CRANE, EQUIPMENT TYPE/MODEL 500B, EQUIPMENT SERIAL NUMBER 23720, MANUFACTURER GROVE, MANUFACTURER REFERENCE 974513 | TYPE : SEAL | [10 empty] | EQUIPMENT NAME : BOOM TRUCK CRANE | EQUIPMENT TYPE/MODEL : 500B | EQUIPMENT SERIAL NUMBER : 23720 |  | MANUFACTURER : GROVE | MANUFACTURER REFERENCE : 974513
6702010181 | R1201 | KIT | KIT: ELEC COVER;ACTUATOR;IQ7-35;MOD 20G | KIT: TYPE LOCKING SHAFT ASSEMBLY-ELECTRIC COVER, CONTAINS A SPRING PACK, WASHER PLATE, CONTAINS B PINS, BUSHING, CONTAINS C DAMPER RUBBER, EQUIPMENT NAME ELECTRIC ACTUATOR, EQUIPMENT TYPE/MODEL IQ7-35, EQUIPMENT SERIAL NUMBER Z31926010101, MANUFACTURER ROTORK, MANUFACTURER REFERENCE MODULE 20G | TYPE : LOCKING SHAFT ASSEMBLY-ELECTRIC COVER |  | CONTAINS A : SPRING PACK, WASHER PLATE | CONTAINS B : PINS, BUSHING | CONTAINS C : DAMPER RUBBER | [6 empty] | EQUIPMENT NAME : ELECTRIC ACTUATOR | EQUIPMENT TYPE/MODEL : IQ7-35 | EQUIPMENT SERIAL NUMBER : Z31926010101 |  | MANUFACTURER : ROTORK | MANUFACTURER REFERENCE : MODULE 20G
9903023873 | R1201 | KIT | KIT: O-RING;PUMP | KIT: TYPE O-RING, APPLICATION HYDRAULIC PUMP | TYPE : O-RING | APPLICATION : HYDRAULIC PUMP
9900100423 | R1201 | KIT | KIT: SEAL RING ASSY;GOVNR;N26-T20-2211-C | KIT: TYPE SEAL RING ASSEMBLY, APPLICATION GLAND SEAL STEAM TURBINE, GOVERNOR AND GENERATOR SIDE, CONTAINS A 48EA PLATE SPRING N26-690-3425-7, CONTAINS B 4EA PIN N26-183-0011-452, CONTAINS C 4 EA PIN P/N N26-T20-2211-11, NUMBER OF PIECES 56, MANUFACTURER MITSUBISHI HEAVY INDUSTRIES, MANUFACTURER REFERENCE DWG:N26-T20-2211-POS C | TYPE : SEAL RING ASSEMBLY | APPLICATION : GLAND SEAL STEAM TURBINE, GOVERNOR AND GENERATOR SIDE | CONTAINS A : 48EA PLATE SPRING N26-690-3425-7 | CONTAINS B : 4EA PIN N26-183-0011-452 | CONTAINS C : 4 EA PIN P/N N26-T20-2211-11 |  |  |  |  | NUMBER OF PIECES : 56 | [5 empty] | MANUFACTURER : MITSUBISHI HEAVY INDUSTRIES | MANUFACTURER REFERENCE : DWG:N26-T20-2211-POS C
9900236034 | R1201 | KIT | KIT: FOLOMATIC&CPT;ACTUATOR;IQMK3;MOD 6J | KIT: TYPE FOLOMATIC & CURRENT POSITION TRANSMITTER (CPT) COMBINED PCB, EQUIPMENT NAME ELECTRIC ACTUATOR, EQUIPMENT TYPE/MODEL IQ18FA10B4-IQMK3, EQUIPMENT SERIAL NUMBER S205150101, ADDITIONAL EQUIPMENT DATA WIRING NO.103B0000-6, MANUFACTURER ROTORK, MANUFACTURER REFERENCE MODULE 6J | TYPE : FOLOMATIC & CURRENT POSITION TRANSMITTER (CPT) COMBINED PCB | [10 empty] | EQUIPMENT NAME : ELECTRIC ACTUATOR | EQUIPMENT TYPE/MODEL : IQ18FA10B4-IQMK3 | EQUIPMENT SERIAL NUMBER : S205150101 | ADDITIONAL EQUIPMENT DATA : WIRING NO.103B0000-6 | MANUFACTURER : ROTORK | MANUFACTURER REFERENCE : MODULE 6J
9903029442 | R1201 | KIT | KIT: DRV SHAFT;AIR DRYER;CD230;2906-0543 | KIT: TYPE DRIVE SHAFT BEARING, EQUIPMENT NAME AIR DRYER, EQUIPMENT TYPE/MODEL CD-230, MANUFACTURER ATLAS COPCO, MANUFACTURER REFERENCE 2906-0543-00 | TYPE : DRIVE SHAFT BEARING | [10 empty] | EQUIPMENT NAME : AIR DRYER | EQUIPMENT TYPE/MODEL : CD-230 |  |  | MANUFACTURER : ATLAS COPCO | MANUFACTURER REFERENCE : 2906-0543-00
9903024622 | R1201 | KIT | KIT: SEAL;FIRE PUMP TRUCK;FP-16;125446 | KIT: TYPE SEAL, EQUIPMENT NAME CENTRIFUGAL FIRE PUMP TRUCK, EQUIPMENT TYPE/MODEL FP-16/8-2H, MANUFACTURER ZIEGLER, MANUFACTURER REFERENCE 125446 | TYPE : SEAL | [10 empty] | EQUIPMENT NAME : CENTRIFUGAL FIRE PUMP TRUCK | EQUIPMENT TYPE/MODEL : FP-16/8-2H |  |  | MANUFACTURER : ZIEGLER | MANUFACTURER REFERENCE : 125446
9903029443 | R1201 | KIT | KIT: DRIVE SHAFT SEAL;COMPR;2906-0192-00 | KIT: TYPE DRIVE SHAFT SEAL, EQUIPMENT NAME AIR COMPRESSOR, MANUFACTURER ATLAS COPCO, MANUFACTURER REFERENCE 2906-0192-00 | TYPE : DRIVE SHAFT SEAL | [10 empty] | EQUIPMENT NAME : AIR COMPRESSOR |  |  |  | MANUFACTURER : ATLAS COPCO | MANUFACTURER REFERENCE : 2906-0192-00
9900235305 | R1201 | KIT | KIT: REPAIR;BPIP INJEC PUMP;3125/9NDX | KIT: TYPE REPAIR, EQUIPMENT NAME BPIP INJECTION PUMP, EQUIPMENT TYPE/MODEL 3125/9NDX | TYPE : REPAIR | [10 empty] | EQUIPMENT NAME : BPIP INJECTION PUMP | EQUIPMENT TYPE/MODEL : 3125/9NDX
9903029441 | R1201 | KIT | KIT: OVHL;AIR DRYER;CD230;2906-0198-00 | KIT: TYPE OVERHAUL, EQUIPMENT NAME AIR DRYER, EQUIPMENT TYPE/MODEL CD-230, MANUFACTURER ATLAS COPCO, MANUFACTURER REFERENCE 2906-0198-00 | TYPE : OVERHAUL | [10 empty] | EQUIPMENT NAME : AIR DRYER | EQUIPMENT TYPE/MODEL : CD-230 |  |  | MANUFACTURER : ATLAS COPCO | MANUFACTURER REFERENCE : 2906-0198-00
9913057804 | R1201 | KIT | KIT: GASKET;ENGINE;3406;232-6599 | KIT: TYPE GASKET, EQUIPMENT NAME DIESEL ENGINE, EQUIPMENT TYPE/MODEL 3406, MANUFACTURER CATERPILLAR, MANUFACTURER REFERENCE 232-6599 | TYPE : GASKET | [10 empty] | EQUIPMENT NAME : DIESEL ENGINE | EQUIPMENT TYPE/MODEL : 3406 |  |  | MANUFACTURER : CATERPILLAR | MANUFACTURER REFERENCE : 232-6599
9913053798 | R1201 | KIT | KIT: LP ELEMENT;COMPR;ZR55;2906-0669-00 | KIT: TYPE LP ELEMENT EXCHANGE, CONTAINS A 1EA O-RING 0663-2103-20, CONTAINS B 1EA O-RING 0663-2106-99, CONTAINS C 1 EA O-RING 0663-2107-25, CONTAINS D 2EA O-RING 0663-2107-86, CONTAINS E 1EA O-RING 0663-2107-89, CONTAINS F 3EA O-RING 0663-2135-00, CONTAINS X 1 EA O-RING 0663-2156-00, 2EA O-RING 0663-3132-00, NUMBER OF PIECES 12, EQUIPMENT NAME AIR COMPRESSOR, EQUIPMENT TYPE/MODEL ZR55-8.6-50HZ, MANUFACTURER ATLAS COPCO, MANUFACTURER REFERENCE 2906-0669-00 | TYPE : LP ELEMENT EXCHANGE |  | CONTAINS A : 1EA O-RING 0663-2103-20 | CONTAINS B : 1EA O-RING 0663-2106-99 | CONTAINS C : 1 EA O-RING 0663-2107-25 | CONTAINS D : 2EA O-RING 0663-2107-86 | CONTAINS E : 1EA O-RING 0663-2107-89 | CONTAINS F : 3EA O-RING 0663-2135-00 | CONTAINS X : 1 EA O-RING 0663-2156-00, 2EA O-RING 0663-3132-00 | NUMBER OF PIECES : 12 |  | EQUIPMENT NAME : AIR COMPRESSOR | EQUIPMENT TYPE/MODEL : ZR55-8.6-50HZ |  |  | MANUFACTURER : ATLAS COPCO | MANUFACTURER REFERENCE : 2906-0669-00
9900252757 | R1201 | KIT | KIT: PARTS;REDUC REGULTR;R95HX000072 | KIT: TYPE PARTS, CONTAINS A SEAT RING, CONTAINS B VALVE PLUG, CONTAINS C VALVE SPRING, CONTAINS D DIAPHRAGM, CONTAINS E DIAPHRAGM GASKET, EQUIPMENT NAME PRESSURE REDUCING REGULATOR, EQUIPMENT TYPE/MODEL 95H/95BH-3/4 IN, 1 IN, ADDITIONAL EQUIPMENT DATA ALL METAL TRIM, MANUFACTURER FISHER, MANUFACTURER REFERENCE R95HX000072 | TYPE : PARTS |  | CONTAINS A : SEAT RING | CONTAINS B : VALVE PLUG | CONTAINS C : VALVE SPRING | CONTAINS D : DIAPHRAGM | CONTAINS E : DIAPHRAGM GASKET |  |  |  |  | EQUIPMENT NAME : PRESSURE REDUCING REGULATOR | EQUIPMENT TYPE/MODEL : 95H/95BH-3/4 IN, 1 IN |  | ADDITIONAL EQUIPMENT DATA : ALL METAL TRIM | MANUFACTURER : FISHER | MANUFACTURER REFERENCE : R95HX000072
9913056233 | R1201 | KIT | KIT: REPAIR;MECH SEAL P-50;2K-65633 | KIT: TYPE REPAIR, APPLICATION MECHANICAL SEAL P-50-1.75 IN, CONTAINS A 1EA SS316/5 CBN STATOR ASSY/P-50 PN.KERD1750P33, CONTAINS B 1EA SIL CAR 2 ROTOR/P-50 PN.K23D1750Q33, CONTAINS C 8EA HAST-C SPRING PN.MIAX8840305, CONTAINS D 1EA O-RING VITON PN.MVVR1875333, CONTAINS E 1EA O-RING VITON PN.MVSR2375333, CONTAINS F 1EA DMC 340 GASKET PN.MLAK45100, CONTAINS X 4EA SET SCREW 1/4 X 3/8 IN SS416 PN.MQAX88404405, 2EA SET SCREW 10-24 X 1/4 IN SS304 PN.MCAX8840503, 1EA O-RING VITON PN.MVVR1750333, 4EA ZYTEL 408 CENTERING TAB PN.MLA25464133, 1EA O-RING VITON PN.MVRR0125333, NUMBER OF PIECES 25, MANUFACTURER FLOWSERVE, MANUFACTURER REFERENCE DWG:2K-65633 | TYPE : REPAIR | APPLICATION : MECHANICAL SEAL P-50-1.75 IN | CONTAINS A : 1EA SS316/5 CBN STATOR ASSY/P-50 PN.KERD1750P33 | CONTAINS B : 1EA SIL CAR 2 ROTOR/P-50 PN.K23D1750Q33 | CONTAINS C : 8EA HAST-C SPRING PN.MIAX8840305 | CONTAINS D : 1EA O-RING VITON PN.MVVR1875333 | CONTAINS E : 1EA O-RING VITON PN.MVSR2375333 | CONTAINS F : 1EA DMC 340 GASKET PN.MLAK45100 | CONTAINS X : 4EA SET SCREW 1/4 X 3/8 IN SS416 PN.MQAX88404405, 2EA SET SCREW 10-24 X 1/4 IN SS304 PN.MCAX8840503, 1EA O-RING VITON PN.MVVR1750333, 4EA ZYTEL 408 CENTERING TAB PN.MLA25464133, 1EA O-RING VITON PN.MVRR0125333 | NUMBER OF PIECES : 25 | [5 empty] | MANUFACTURER : FLOWSERVE | MANUFACTURER REFERENCE : DWG:2K-65633
9913057280 | R1201 | KIT | KIT: CTRL PCB;ACTUATOR;IQ90F30Z;MOD 6G | KIT: TYPE LOGIC CONTROL PCB, CONTAINS A FIXING RING, CONTAINS B MAIN PCB WITH LCD, CONTAINS C PCB, CONTAINS D SCREW, EQUIPMENT NAME ELECTRIC ACTUATOR, EQUIPMENT TYPE/MODEL IQ90F30Z-IQMK3, EQUIPMENT SERIAL NUMBER SG98360102, ADDITIONAL EQUIPMENT DATA WIRING NO.101B000-6, MANUFACTURER ROTORK, MANUFACTURER REFERENCE MODULE 6G | TYPE : LOGIC CONTROL PCB |  | CONTAINS A : FIXING RING | CONTAINS B : MAIN PCB WITH LCD | CONTAINS C : PCB | CONTAINS D : SCREW | [5 empty] | EQUIPMENT NAME : ELECTRIC ACTUATOR | EQUIPMENT TYPE/MODEL : IQ90F30Z-IQMK3 | EQUIPMENT SERIAL NUMBER : SG98360102 | ADDITIONAL EQUIPMENT DATA : WIRING NO.101B000-6 | MANUFACTURER : ROTORK | MANUFACTURER REFERENCE : MODULE 6G
5974793171 | R1201 | KIT | KIT: BASE MTC;ACTUATOR;IQ35-F16;MOD 2A | KIT: TYPE BASE MAINTENANCE, CONTAINS A DRIVE BUSH, CONTAINS B RETAINER, EQUIPMENT NAME ELECTRIC ACTUATOR, EQUIPMENT TYPE/MODEL IQ35-F16, EQUIPMENT SERIAL NUMBER K1A2871, MANUFACTURER ROTORK, MANUFACTURER REFERENCE MODULE 2A | TYPE : BASE MAINTENANCE |  | CONTAINS A : DRIVE BUSH | CONTAINS B : RETAINER | [7 empty] | EQUIPMENT NAME : ELECTRIC ACTUATOR | EQUIPMENT TYPE/MODEL : IQ35-F16 | EQUIPMENT SERIAL NUMBER : K1A2871 |  | MANUFACTURER : ROTORK | MANUFACTURER REFERENCE : MODULE 2A
9913057293 | R1201 | KIT | KIT: CONTACTOR;ACTUATOR;IQMK3;MOD 6D | KIT: TYPE CONTACTOR ASSEMBLY, CONTAINS A CONTACTORS, CONTAINS B BRACKET, EQUIPMENT NAME ELECTRIC ACTUATOR, EQUIPMENT TYPE/MODEL IQ18FA10B4-IQMK3, EQUIPMENT SERIAL NUMBER S205150101, ADDITIONAL EQUIPMENT DATA WIRING NO.103B0000-6, MANUFACTURER ROTORK, MANUFACTURER REFERENCE MODULE 6D | TYPE : CONTACTOR ASSEMBLY |  | CONTAINS A : CONTACTORS | CONTAINS B : BRACKET | [7 empty] | EQUIPMENT NAME : ELECTRIC ACTUATOR | EQUIPMENT TYPE/MODEL : IQ18FA10B4-IQMK3 | EQUIPMENT SERIAL NUMBER : S205150101 | ADDITIONAL EQUIPMENT DATA : WIRING NO.103B0000-6 | MANUFACTURER : ROTORK | MANUFACTURER REFERENCE : MODULE 6D
9900248590 | R1201 | KIT | KIT: SERVICE 1YR;WATER MAKER;FD301-2 | KIT: TYPE SERVICE 1 YEAR, EQUIPMENT NAME WATER MAKER, EQUIPMENT TYPE/MODEL FD301-2, EQUIPMENT SERIAL NUMBER 1022710 (RO)/1022720 (MSU), ADDITIONAL EQUIPMENT DATA 7000 GPD CAPACITY, 415V/3PH OR 240V/1PH, 50HZ | TYPE : SERVICE 1 YEAR | [10 empty] | EQUIPMENT NAME : WATER MAKER | EQUIPMENT TYPE/MODEL : FD301-2 | EQUIPMENT SERIAL NUMBER : 1022710 (RO)/1022720 (MSU) | ADDITIONAL EQUIPMENT DATA : 7000 GPD CAPACITY, 415V/3PH OR 240V/1PH, 50HZ
9903009805 | R1201 | KIT | KIT: | KIT: CONTAINS A GENUINE HP 4GB REG PC2-5300 2X2, MANUFACTURER REFERENCE 408853-B21 |  |  | CONTAINS A : GENUINE HP 4GB REG PC2-5300 2X2 | [13 empty] | MANUFACTURER REFERENCE : 408853-B21
9900248589 | R1201 | KIT | KIT: HYD FITTING FS;WATER MAKER;FD301-2 | KIT: TYPE HYDRAULIC FITTING FS, EQUIPMENT NAME WATER MAKER, EQUIPMENT TYPE/MODEL FD301-2, EQUIPMENT SERIAL NUMBER 1022710 (RO)/1022720 (MSU), ADDITIONAL EQUIPMENT DATA 7000 GPD CAPACITY, 415V/3PH OR 240V/1PH, 50HZ | TYPE : HYDRAULIC FITTING FS | [10 empty] | EQUIPMENT NAME : WATER MAKER | EQUIPMENT TYPE/MODEL : FD301-2 | EQUIPMENT SERIAL NUMBER : 1022710 (RO)/1022720 (MSU) | ADDITIONAL EQUIPMENT DATA : 7000 GPD CAPACITY, 415V/3PH OR 240V/1PH, 50HZ
9903053534 | R1201 | KIT | KIT: INLET VLV;COMPR;ZR55;2906-0193-00 | KIT: TYPE OVERHAUL, APPLICATION INLET VALVE, EQUIPMENT NAME AIR COMPRESSOR, EQUIPMENT TYPE/MODEL ZR55-8.6-50HZ, MANUFACTURER ATLAS COPCO, MANUFACTURER REFERENCE 2906-0193-00 | TYPE : OVERHAUL | APPLICATION : INLET VALVE | [9 empty] | EQUIPMENT NAME : AIR COMPRESSOR | EQUIPMENT TYPE/MODEL : ZR55-8.6-50HZ |  |  | MANUFACTURER : ATLAS COPCO | MANUFACTURER REFERENCE : 2906-0193-00
9900101059 | R1201 | KIT | KIT: REPAIR;ACTUATOR;1061;R1061X01002 | KIT: TYPE REPAIR, EQUIPMENT NAME ROTARY ACTUATOR, EQUIPMENT TYPE/MODEL 1061-100, MANUFACTURER FISHER, MANUFACTURER REFERENCE R1061X01002 | TYPE : REPAIR | [10 empty] | EQUIPMENT NAME : ROTARY ACTUATOR | EQUIPMENT TYPE/MODEL : 1061-100 |  |  | MANUFACTURER : FISHER | MANUFACTURER REFERENCE : R1061X01002
9913057291 | R1201 | KIT | KIT: CENTRONIK;ACTUATOR;IQMK3;MOD 6A | KIT: TYPE CENTRONIK, CONTAINS A CHASSIS, CONTAINS B PCB’S, CONTAINS C TRANSFORMER, CONTAINS D CABLE LOOMS, CONTAINS E CONTACTORS FIXINGS, EQUIPMENT NAME ELECTRIC ACTUATOR, EQUIPMENT TYPE/MODEL IQ18FA10B4-IQMK3, EQUIPMENT SERIAL NUMBER S205150101, ADDITIONAL EQUIPMENT DATA WIRING NO.103B0000-6, MANUFACTURER ROTORK, MANUFACTURER REFERENCE MODULE 6A | TYPE : CENTRONIK |  | CONTAINS A : CHASSIS | CONTAINS B : PCB’S | CONTAINS C : TRANSFORMER | CONTAINS D : CABLE LOOMS | CONTAINS E : CONTACTORS FIXINGS |  |  |  |  | EQUIPMENT NAME : ELECTRIC ACTUATOR | EQUIPMENT TYPE/MODEL : IQ18FA10B4-IQMK3 | EQUIPMENT SERIAL NUMBER : S205150101 | ADDITIONAL EQUIPMENT DATA : WIRING NO.103B0000-6 | MANUFACTURER : ROTORK | MANUFACTURER REFERENCE : MODULE 6A
9913057292 | R1201 | KIT | KIT: CENTRONIK;ACTUATOR;IQMK3;MOD 6B | KIT: TYPE CENTRONIK, CONTAINS A POWER PCB, CONTAINS B TRANSFORMER, EQUIPMENT NAME ELECTRIC ACTUATOR, EQUIPMENT TYPE/MODEL IQ18FA10B4-IQMK3, EQUIPMENT SERIAL NUMBER S205150101, ADDITIONAL EQUIPMENT DATA WIRING NO.103B0000-6, MANUFACTURER ROTORK, MANUFACTURER REFERENCE MODULE 6B | TYPE : CENTRONIK |  | CONTAINS A : POWER PCB | CONTAINS B : TRANSFORMER | [7 empty] | EQUIPMENT NAME : ELECTRIC ACTUATOR | EQUIPMENT TYPE/MODEL : IQ18FA10B4-IQMK3 | EQUIPMENT SERIAL NUMBER : S205150101 | ADDITIONAL EQUIPMENT DATA : WIRING NO.103B0000-6 | MANUFACTURER : ROTORK | MANUFACTURER REFERENCE : MODULE 6B
9903015020 | R1201 | KIT | KIT: REPAIR;CTRL VALVE;RKW356MT | KIT: TYPE REPAIR, CONTAINS A GASKET 10 IN, EQUIPMENT NAME CONTROL VALVE, MANUFACTURER METSO AUTOMATION, MANUFACTURER REFERENCE RKW356MT | TYPE : REPAIR |  | CONTAINS A : GASKET 10 IN | [8 empty] | EQUIPMENT NAME : CONTROL VALVE |  |  |  | MANUFACTURER : METSO AUTOMATION | MANUFACTURER REFERENCE : RKW356MT
9903015021 | R1201 | KIT | KIT: REPAIR;CTRL VALVE;RKW363MT | KIT: TYPE REPAIR, CONTAINS A GASKET 12 IN, EQUIPMENT NAME CONTROL VALVE, MANUFACTURER METSO AUTOMATION, MANUFACTURER REFERENCE RKW363MT | TYPE : REPAIR |  | CONTAINS A : GASKET 12 IN | [8 empty] | EQUIPMENT NAME : CONTROL VALVE |  |  |  | MANUFACTURER : METSO AUTOMATION | MANUFACTURER REFERENCE : RKW363MT
9900254543 | R1201 | KIT | KIT: REPAIR;SWIVEL;RT745;9752100453 | KIT: TYPE REPAIR, APPLICATION SWIVEL, EQUIPMENT NAME ROUGH TERRAIN CRANE, EQUIPMENT TYPE/MODEL RT745, MANUFACTURER GROVE, MANUFACTURER REFERENCE 9752100453 | TYPE : REPAIR | APPLICATION : SWIVEL | [9 empty] | EQUIPMENT NAME : ROUGH TERRAIN CRANE | EQUIPMENT TYPE/MODEL : RT745 |  |  | MANUFACTURER : GROVE | MANUFACTURER REFERENCE : 9752100453
9903071187 | R1201 | KIT | KIT: CTLR O/P MODULE;ACTUATOR;IQ10F10B4 | KIT: TYPE CONTROLLER OUTPUT MODULE, CONTAINS A FIXING RING, CONTAINS B MAIN PCB WITH LCD, CONTAINS C PCB, CONTAINS D SCREW, EQUIPMENT NAME ELECTRIC ACTUATOR, EQUIPMENT TYPE/MODEL IQ10F10B4, ADDITIONAL EQUIPMENT DATA CIRCUIT DWG:210-000- 08, MANUFACTURER ROTORK, MANUFACTURER REFERENCE MODULE 6G | TYPE : CONTROLLER OUTPUT MODULE |  | CONTAINS A : FIXING RING | CONTAINS B : MAIN PCB WITH LCD | CONTAINS C : PCB | CONTAINS D : SCREW | [5 empty] | EQUIPMENT NAME : ELECTRIC ACTUATOR | EQUIPMENT TYPE/MODEL : IQ10F10B4 |  | ADDITIONAL EQUIPMENT DATA : CIRCUIT DWG:210-000- 08 | MANUFACTURER : ROTORK | MANUFACTURER REFERENCE : MODULE 6G
9913054186 | R1201 | KIT | KIT: BRG/CONROD;COMPR;TYPE 30;32127516 | KIT: TYPE BEARING/CONNECTING ROD, CONTAINS A 1EA CRANK PIN BUSHIN 32295875, CONTAINS B 2EA L/P CONNECTING ROD 32003659, CONTAINS C 1EA H/P CONNECTING ROD 32003642, CONTAINS D 1EA BALL BEARING 32295701, CONTAINS E 1EA BEARING WITH SNAP RING 95305645, NUMBER OF PIECES 6, EQUIPMENT NAME RECIPROCATING AIR COMPRESSOR, EQUIPMENT TYPE/MODEL TYPE 30, MODEL 3000, MANUFACTURER INGERSOLL RAND, MANUFACTURER REFERENCE 32127516 | TYPE : BEARING/CONNECTING ROD |  | CONTAINS A : 1EA CRANK PIN BUSHIN 32295875 | CONTAINS B : 2EA L/P CONNECTING ROD 32003659 | CONTAINS C : 1EA H/P CONNECTING ROD 32003642 | CONTAINS D : 1EA BALL BEARING 32295701 | CONTAINS E : 1EA BEARING WITH SNAP RING 95305645 |  |  | NUMBER OF PIECES : 6 |  | EQUIPMENT NAME : RECIPROCATING AIR COMPRESSOR | EQUIPMENT TYPE/MODEL : TYPE 30, MODEL 3000 |  |  | MANUFACTURER : INGERSOLL RAND | MANUFACTURER REFERENCE : 32127516
9913056228 | R1201 | KIT | KIT: REPAIR;HWP;BSMC-750-001;A2N9023 | KIT: TYPE REPAIR, APPLICATION MECHANICAL SEAL QWB-5250, CONTAINS A 1EA ETHYL PROPYLENE GASKET/O-RING VITON 568256MG, CONTAINS B 1EA SILICON CARBIDE SEAL FACE 4R1207BSL, CONTAINS C 1EA ETHYL PROPYLENE GASKET/O-RING VITON 568265MG, CONTAINS D 1EA ETHYL PROPYLENE GASKET/O-RING VITON 568247MG, CONTAINS E 4EA SS316 SET SCREW 4R0439DB, CONTAINS F 6EA ALLOY-20 SET SCREW 4R0467DY, CONTAINS X 1EA ETHYL PROPYLENE GASKET/O-RING VITON 568431MG, 12EA HASTELLOY C-276 SPRING 669515NL, NUMBER OF PIECES 27, EQUIPMENT NAME HOTWELL PUMP, EQUIPMENT TYPE/MODEL BSMC-750-001-1ST, MANUFACTURER SULZER, MANUFACTURER REFERENCE DWG:A2N9023 | TYPE : REPAIR | APPLICATION : MECHANICAL SEAL QWB-5250 | CONTAINS A : 1EA ETHYL PROPYLENE GASKET/O-RING VITON 568256MG | CONTAINS B : 1EA SILICON CARBIDE SEAL FACE 4R1207BSL | CONTAINS C : 1EA ETHYL PROPYLENE GASKET/O-RING VITON 568265MG | CONTAINS D : 1EA ETHYL PROPYLENE GASKET/O-RING VITON 568247MG | CONTAINS E : 4EA SS316 SET SCREW 4R0439DB | CONTAINS F : 6EA ALLOY-20 SET SCREW 4R0467DY | CONTAINS X : 1EA ETHYL PROPYLENE GASKET/O-RING VITON 568431MG, 12EA HASTELLOY C-276 SPRING 669515NL | NUMBER OF PIECES : 27 |  | EQUIPMENT NAME : HOTWELL PUMP | EQUIPMENT TYPE/MODEL : BSMC-750-001-1ST |  |  | MANUFACTURER : SULZER | MANUFACTURER REFERENCE : DWG:A2N9023
9913054189 | R1201 | KIT | KIT: RING/GASKET;COMPR;TYPE 30;32194003 | KIT: TYPE RING/GASKET, CONTAINS A 1EA H/P RING SET 32194151, CONTAINS B 2EA L/P RING SET 32194144, CONTAINS C 2EA OIL SEAL 32204596, CONTAINS D 3EA CYLINDER FLANGE GASKET 32221384, CONTAINS E 1EA FRAME END COVER GASKET 30439285, CONTAINS F 1EA SHAFT END COVER GASKET 30294961, CONTAINS X 1EA O-RING 95022695, 2EA LP HEAD GASKET (DISC) 32153801, 1EA COPPER GASKET 95674750, 1EA H/P HEAD GASKET (INLET) 32153827, 1EA OIL FILLER PLUG O-RING 95022158, NUMBER OF PIECES 16, EQUIPMENT NAME RECIPROCATING AIR COMPRESSOR, EQUIPMENT TYPE/MODEL TYPE 30, MODEL 3000, MANUFACTURER INGERSOLL RAND, MANUFACTURER REFERENCE 32194003 | TYPE : RING/GASKET |  | CONTAINS A : 1EA H/P RING SET 32194151 | CONTAINS B : 2EA L/P RING SET 32194144 | CONTAINS C : 2EA OIL SEAL 32204596 | CONTAINS D : 3EA CYLINDER FLANGE GASKET 32221384 | CONTAINS E : 1EA FRAME END COVER GASKET 30439285 | CONTAINS F : 1EA SHAFT END COVER GASKET 30294961 | CONTAINS X : 2EA LP HEAD GASKET (DISC) 32153801, 1EA H/P HEAD GASKET (INLET) 32153827, 1EA O-RING 95022695, 1EA OIL FILLER PLUG O-RING 95022158, 1EA COPPER GASKET 95674750 | NUMBER OF PIECES : 16 |  | EQUIPMENT NAME : RECIPROCATING AIR COMPRESSOR | EQUIPMENT TYPE/MODEL : TYPE 30, MODEL 3000 |  |  | MANUFACTURER : INGERSOLL RAND | MANUFACTURER REFERENCE : 32194003
9913054190 | R1201 | KIT | KIT: GASKET;COMPR;TYPE 30;32229387 | KIT: TYPE GASKET, CONTAINS A 1EA O-RING 95022158, CONTAINS B 2EA O-RING 95026183, CONTAINS C 1EA O-RING 95022695, CONTAINS D 2EA O-RING 95935862, CONTAINS E 2EA UNLOADER PISTON O-RING 32188385, CONTAINS F 2EA L/P AIRHEAD GASKET 32267502, CONTAINS X 1EA H/P UPGRADE KIT (E1) 32257408, 1EA HP CYLINDER FLANGE GASKET 32160566, 2EA L/P VALVE PLATE GASKET 32267510, 3EA CYLINDER GASKET 32221384, 1EA FRAME END COVER GASEKT 30439285, 2EA LP HEAD GASKET (DISC) 32153801, 2EA CYLINDER FLANGE GASKET 32160558, 1EA SHAFT END COVER GASKET 30294961, 1EA L/P HEAD GASKET (INLET) 32153827, NUMBER OF PIECES 24, EQUIPMENT NAME RECIPROCATING AIR COMPRESSOR, EQUIPMENT TYPE/MODEL TYPE 30, MODEL 3000, MANUFACTURER INGERSOLL RAND, MANUFACTURER REFERENCE 32229387 | TYPE : GASKET |  | CONTAINS A : 1EA O-RING 95022158 | CONTAINS B : 2EA O-RING 95026183 | CONTAINS C : 1EA O-RING 95022695 | CONTAINS D : 2EA O-RING 95935862 | CONTAINS E : 2EA UNLOADER PISTON O-RING 32188385 | CONTAINS F : 2EA L/P AIRHEAD GASKET 32267502 | CONTAINS X : 2EA L/P VALVE PLATE GASKET 32267510, 2EA CYLINDER FLANGE GASKET 32160558, 1EA HP CYLINDER FLANGE GASKET 32160566, 1EA FRAME END COVER GASEKT 30439285, 1EA SHAFT END COVER GASKET 30294961, 3EA CYLINDER GASKET 32221384, 2EA LP HEAD GASKET (DISC) 32153801, 1EA L/P HEAD GASKET (INLET) 32153827, 1EA H/P UPGRADE KIT (E1) 32257408 | NUMBER OF PIECES : 24 |  | EQUIPMENT NAME : RECIPROCATING AIR COMPRESSOR | EQUIPMENT TYPE/MODEL : TYPE 30, MODEL 3000 |  |  | MANUFACTURER : INGERSOLL RAND | MANUFACTURER REFERENCE : 32229387
5872972323 | R1201 | KIT | KIT: REBUILD;COOLING TOWER;KIT-4000 | KIT: TYPE REBUILD, CONTAINS A C66408, CONTAINS B E06647, CONTAINS C C53114, CONTAINS D 153510, CONTAINS E 270611, CONTAINS F 127662, CONTAINS X 274944, C57045, C57046, C57047, 255356, C57049, C57048, B82267, C57050, C66427, C66425, C664276, 260182, SPECIAL FEATURES WITH HELICAL GEAR SET, EQUIPMENT NAME COOLING TOWER, MANUFACTURER MARLEY, MANUFACTURER REFERENCE KIT-4000 | TYPE : REBUILD |  | CONTAINS A : C66408 | CONTAINS B : E06647 | CONTAINS C : C53114 | CONTAINS D : 153510 | CONTAINS E : 270611 | CONTAINS F : 127662 | CONTAINS X : 274944, 255356, C57047, C57046, C57045, C57048, C57049, 260182, C57050, C66425, C664276, C66427, B82267 |  | SPECIAL FEATURES : WITH HELICAL GEAR SET | EQUIPMENT NAME : COOLING TOWER |  |  |  | MANUFACTURER : MARLEY | MANUFACTURER REFERENCE : KIT-4000
9903005194 | R1201 | KIT | KIT: GEARCASE;ACTUATOR;IQ10F10B4;MOD 1H | KIT: TYPE GEARCASE MAINTENANCE KIT, CONTAINS A RESOLVER PCB, CONTAINS B FIXING SCREW, EQUIPMENT NAME ELECTRIC ACTUATOR, EQUIPMENT TYPE/MODEL IQ10F10B4, MANUFACTURER ROTORK, MANUFACTURER REFERENCE MODULE 1H, W1Q80149 | TYPE : GEARCASE MAINTENANCE KIT |  | CONTAINS A : RESOLVER PCB | CONTAINS B : FIXING SCREW | [7 empty] | EQUIPMENT NAME : ELECTRIC ACTUATOR | EQUIPMENT TYPE/MODEL : IQ10F10B4 |  |  | MANUFACTURER : ROTORK | MANUFACTURER REFERENCE : MODULE 1H, W1Q80149
9900254336 | R1201 | KIT | KIT: REPAIR;LO PRESS | KIT: TYPE REPAIR, APPLICATION LOW PRESSURE FUEL | TYPE : REPAIR | APPLICATION : LOW PRESSURE FUEL
9900256613 | R1201 | KIT | KIT: CENTRONIK;ACTUATOR;A90;MOD 6A/4 | KIT: TYPE CENTRONIK, CONTAINS A CASTING, CONTAINS B CHASSIS, CONTAINS C CENELEC ENCLOSURE, EQUIPMENT NAME ELECTRIC ACTUATOR, EQUIPMENT TYPE/MODEL A90, MANUFACTURER ROTORK, MANUFACTURER REFERENCE MODULE 6A/4 | TYPE : CENTRONIK |  | CONTAINS A : CASTING | CONTAINS B : CHASSIS | CONTAINS C : CENELEC ENCLOSURE | [6 empty] | EQUIPMENT NAME : ELECTRIC ACTUATOR | EQUIPMENT TYPE/MODEL : A90 |  |  | MANUFACTURER : ROTORK | MANUFACTURER REFERENCE : MODULE 6A/4
9900241693 | R1201 | KIT | KIT: REPAIR;BRAKE CYL;ENGINE;MB-162074 | KIT: TYPE REPAIR, APPLICATION WHEEL BRAKE CYLINDER, EQUIPMENT NAME DIESEL ENGINE, MANUFACTURER MITSUBISHI, MANUFACTURER REFERENCE MB-162074 | TYPE : REPAIR | APPLICATION : WHEEL BRAKE CYLINDER | [9 empty] | EQUIPMENT NAME : DIESEL ENGINE |  |  |  | MANUFACTURER : MITSUBISHI | MANUFACTURER REFERENCE : MB-162074
9900241692 | R1201 | KIT | KIT: REPAIR;BRAKE CYL;ENGINE;MB-162095 | KIT: TYPE REPAIR, APPLICATION WHEEL BRAKE CYLINDER, EQUIPMENT NAME DIESEL ENGINE, MANUFACTURER MITSUBISHI, MANUFACTURER REFERENCE MB-162095 | TYPE : REPAIR | APPLICATION : WHEEL BRAKE CYLINDER | [9 empty] | EQUIPMENT NAME : DIESEL ENGINE |  |  |  | MANUFACTURER : MITSUBISHI | MANUFACTURER REFERENCE : MB-162095
9903055843 | R1201 | KIT | KIT: REPAIR;FUEL;LOADER;428C;121-4480 | KIT: TYPE REPAIR, APPLICATION FUEL WATER SEPARATOR, EQUIPMENT NAME BACKHOE LOADER, EQUIPMENT TYPE/MODEL 428C, EQUIPMENT SERIAL NUMBER ENGINE NO. 5HK57265, MANUFACTURER CATERPILLAR, MANUFACTURER REFERENCE 121-4480 | TYPE : REPAIR | APPLICATION : FUEL WATER SEPARATOR | [9 empty] | EQUIPMENT NAME : BACKHOE LOADER | EQUIPMENT TYPE/MODEL : 428C | EQUIPMENT SERIAL NUMBER : ENGINE NO. 5HK57265 |  | MANUFACTURER : CATERPILLAR | MANUFACTURER REFERENCE : 121-4480
9900256612 | R1201 | KIT | KIT: CENTRONIK;ACTUATOR;A90;MOD 6A/3 | KIT: TYPE CENTRONIK, CONTAINS A CASTING, CONTAINS B CHASSIS, EQUIPMENT NAME ELECTRIC ACTUATOR, EQUIPMENT TYPE/MODEL A90, MANUFACTURER ROTORK, MANUFACTURER REFERENCE MODULE 6A/3 | TYPE : CENTRONIK |  | CONTAINS A : CASTING | CONTAINS B : CHASSIS | [7 empty] | EQUIPMENT NAME : ELECTRIC ACTUATOR | EQUIPMENT TYPE/MODEL : A90 |  |  | MANUFACTURER : ROTORK | MANUFACTURER REFERENCE : MODULE 6A/3
7599010703 | R1201 | KIT | KIT: GEARCASE;ACTUATOR;IQ70;MOD 1D | KIT: TYPE GEARCASE MAINTENANCE KIT, CONTAINS A WORM SHAFT, CONTAINS B WORM WHEEL, EQUIPMENT NAME ELECTRIC ACTUATOR, EQUIPMENT TYPE/MODEL IQ70, MANUFACTURER ROTORK, MANUFACTURER REFERENCE MODULE 1D | TYPE : GEARCASE MAINTENANCE KIT |  | CONTAINS A : WORM SHAFT | CONTAINS B : WORM WHEEL | [7 empty] | EQUIPMENT NAME : ELECTRIC ACTUATOR | EQUIPMENT TYPE/MODEL : IQ70 |  |  | MANUFACTURER : ROTORK | MANUFACTURER REFERENCE : MODULE 1D
7599010213 | R1201 | KIT | KIT: GEARCASE;ACTUATOR;IQ7-13;MOD 1D | KIT: TYPE GEARCASE MAINTENANCE KIT, CONTAINS A WORM SHAFT, CONTAINS B WORM WHEEL, EQUIPMENT NAME ELECTRIC ACTUATOR, EQUIPMENT TYPE/MODEL IQ7-13, MANUFACTURER ROTORK, MANUFACTURER REFERENCE MODULE 1D | TYPE : GEARCASE MAINTENANCE KIT |  | CONTAINS A : WORM SHAFT | CONTAINS B : WORM WHEEL | [7 empty] | EQUIPMENT NAME : ELECTRIC ACTUATOR | EQUIPMENT TYPE/MODEL : IQ7-13 |  |  | MANUFACTURER : ROTORK | MANUFACTURER REFERENCE : MODULE 1D
7599010253 | R1201 | KIT | KIT: GEARCASE;ACTUATOR;IQ14-16;MOD 1E | KIT: TYPE GEARCASE MAINTENANCE KIT, CONTAINS A WORM SHAFT, CONTAINS B WORM WHEEL, EQUIPMENT NAME ELECTRIC ACTUATOR, EQUIPMENT TYPE/MODEL IQ14-16, MANUFACTURER ROTORK, MANUFACTURER REFERENCE MODULE 1E | TYPE : GEARCASE MAINTENANCE KIT |  | CONTAINS A : WORM SHAFT | CONTAINS B : WORM WHEEL | [7 empty] | EQUIPMENT NAME : ELECTRIC ACTUATOR | EQUIPMENT TYPE/MODEL : IQ14-16 |  |  | MANUFACTURER : ROTORK | MANUFACTURER REFERENCE : MODULE 1E
7599010673 | R1201 | KIT | KIT: GEARCASE;ACTUATOR;IQ14-20;MOD 1D | KIT: TYPE GEARCASE MAINTENANCE KIT, CONTAINS A WORM SHAFT, CONTAINS B WORM WHEEL, EQUIPMENT NAME ELECTRIC ACTUATOR, EQUIPMENT TYPE/MODEL IQ14-20, MANUFACTURER ROTORK, MANUFACTURER REFERENCE MODULE 1D | TYPE : GEARCASE MAINTENANCE KIT |  | CONTAINS A : WORM SHAFT | CONTAINS B : WORM WHEEL | [7 empty] | EQUIPMENT NAME : ELECTRIC ACTUATOR | EQUIPMENT TYPE/MODEL : IQ14-20 |  |  | MANUFACTURER : ROTORK | MANUFACTURER REFERENCE : MODULE 1D
7599010503 | R1201 | KIT | KIT: GEARCASE;ACTUATOR;IQ145-90;MOD 1E | KIT: TYPE GEARCASE MAINTENANCE KIT, CONTAINS A WORM SHAFT, CONTAINS B WORM WHEEL, EQUIPMENT NAME ELECTRIC ACTUATOR, EQUIPMENT TYPE/MODEL IQ145-90, MANUFACTURER ROTORK, MANUFACTURER REFERENCE MODULE 1E | TYPE : GEARCASE MAINTENANCE KIT |  | CONTAINS A : WORM SHAFT | CONTAINS B : WORM WHEEL | [7 empty] | EQUIPMENT NAME : ELECTRIC ACTUATOR | EQUIPMENT TYPE/MODEL : IQ145-90 |  |  | MANUFACTURER : ROTORK | MANUFACTURER REFERENCE : MODULE 1E
7599010713 | R1201 | KIT | KIT: GEARCASE;ACTUATOR;IQ90;MOD 1D | KIT: TYPE GEARCASE MAINTENANCE KIT, CONTAINS A WORM SHAFT, CONTAINS B WORM WHEEL, EQUIPMENT NAME ELECTRIC ACTUATOR, EQUIPMENT TYPE/MODEL IQ90, MANUFACTURER ROTORK, MANUFACTURER REFERENCE MODULE 1D | TYPE : GEARCASE MAINTENANCE KIT |  | CONTAINS A : WORM SHAFT | CONTAINS B : WORM WHEEL | [7 empty] | EQUIPMENT NAME : ELECTRIC ACTUATOR | EQUIPMENT TYPE/MODEL : IQ90 |  |  | MANUFACTURER : ROTORK | MANUFACTURER REFERENCE : MODULE 1D
7599010693 | R1201 | KIT | KIT: GEARCASE;ACTUATOR;IQ30;MOD 1D | KIT: TYPE GEARCASE MAINTENANCE KIT, CONTAINS A WORM SHAFT, CONTAINS B WORM WHEEL, EQUIPMENT NAME ELECTRIC ACTUATOR, EQUIPMENT TYPE/MODEL IQ30, MANUFACTURER ROTORK, MANUFACTURER REFERENCE MODULE 1D | TYPE : GEARCASE MAINTENANCE KIT |  | CONTAINS A : WORM SHAFT | CONTAINS B : WORM WHEEL | [7 empty] | EQUIPMENT NAME : ELECTRIC ACTUATOR | EQUIPMENT TYPE/MODEL : IQ30 |  |  | MANUFACTURER : ROTORK | MANUFACTURER REFERENCE : MODULE 1D
7599010273 | R1201 | KIT | KIT: GEARCASE;ACTUATOR;IQ30;MOD 1E | KIT: TYPE GEARCASE MAINTENANCE KIT, CONTAINS A WORM SHAFT, CONTAINS B WORM WHEEL, EQUIPMENT NAME ELECTRIC ACTUATOR, EQUIPMENT TYPE/MODEL IQ30, MANUFACTURER ROTORK, MANUFACTURER REFERENCE MODULE 1E | TYPE : GEARCASE MAINTENANCE KIT |  | CONTAINS A : WORM SHAFT | CONTAINS B : WORM WHEEL | [7 empty] | EQUIPMENT NAME : ELECTRIC ACTUATOR | EQUIPMENT TYPE/MODEL : IQ30 |  |  | MANUFACTURER : ROTORK | MANUFACTURER REFERENCE : MODULE 1E
7599010723 | R1201 | KIT | KIT: GEARCASE;ACTUATOR;IQ95;MOD 1D | KIT: TYPE GEARCASE MAINTENANCE KIT, CONTAINS A WORM SHAFT, CONTAINS B WORM WHEEL, EQUIPMENT NAME ELECTRIC ACTUATOR, EQUIPMENT TYPE/MODEL IQ95, MANUFACTURER ROTORK, MANUFACTURER REFERENCE MODULE 1D | TYPE : GEARCASE MAINTENANCE KIT |  | CONTAINS A : WORM SHAFT | CONTAINS B : WORM WHEEL | [7 empty] | EQUIPMENT NAME : ELECTRIC ACTUATOR | EQUIPMENT TYPE/MODEL : IQ95 |  |  | MANUFACTURER : ROTORK | MANUFACTURER REFERENCE : MODULE 1D
7599010233 | R1201 | KIT | KIT: GEARCASE;ACTUATOR;IQ7-13;MOD 1E | KIT: TYPE GEARCASE MAINTENANCE KIT, CONTAINS A WORM SHAFT, CONTAINS B WORM WHEEL, EQUIPMENT NAME ELECTRIC ACTUATOR, EQUIPMENT TYPE/MODEL IQ7-13, MANUFACTURER ROTORK, MANUFACTURER REFERENCE MODULE 1E | TYPE : GEARCASE MAINTENANCE KIT |  | CONTAINS A : WORM SHAFT | CONTAINS B : WORM WHEEL | [7 empty] | EQUIPMENT NAME : ELECTRIC ACTUATOR | EQUIPMENT TYPE/MODEL : IQ7-13 |  |  | MANUFACTURER : ROTORK | MANUFACTURER REFERENCE : MODULE 1E
9900248757 | R1201 | KIT | KIT: SRV;BLEED VLV;A11/T416-M11-S | KIT: TYPE SERVICE, EQUIPMENT NAME BLEED VALVE, EQUIPMENT TYPE/MODEL A11/T416-M11-S, MANUFACTURER BETTIS | TYPE : SERVICE | [10 empty] | EQUIPMENT NAME : BLEED VALVE | EQUIPMENT TYPE/MODEL : A11/T416-M11-S |  |  | MANUFACTURER : BETTIS
9903015424 | R1201 | KIT | KIT: SUB PUMP;FXDL-64-22;3/KT | KIT: CONTAINS A 1EA BEARING SKF-3304A-2RS1TN9/C3MT33, PN.5407586, CONTAINS B 1EA BEARING SKF-6304-2RS1/03, P/N: 5408013, CONTAINS C 1EA BEARING SKF-6303-2RSH/03, P/N: 5409073, NUMBER OF PIECES 3, EQUIPMENT NAME SUBMERSIBLE PUMP, EQUIPMENT TYPE/MODEL FXDL-64-22, ADDITIONAL EQUIPMENT DATA TAG NO. 3PD-P-002-A&B, MANUFACTURER LOWARA |  |  | CONTAINS A : 1EA BEARING SKF-3304A-2RS1TN9/C3MT33, PN.5407586 | CONTAINS B : 1EA BEARING SKF-6304-2RS1/03, P/N: 5408013 | CONTAINS C : 1EA BEARING SKF-6303-2RSH/03, P/N: 5409073 |  |  |  |  | NUMBER OF PIECES : 3 |  | EQUIPMENT NAME : SUBMERSIBLE PUMP | EQUIPMENT TYPE/MODEL : FXDL-64-22 |  | ADDITIONAL EQUIPMENT DATA : TAG NO. 3PD-P-002-A&B | MANUFACTURER : LOWARA
9900236293 | R1201 | KIT | KIT: REPAIR;CTRL VALVE;3IN X 150PSI | KIT: TYPE REPAIR, EQUIPMENT NAME CONTROL VALVE, EQUIPMENT TYPE/MODEL 3 IN X 150 PSI, MANUFACTURER FISHER, MANUFACTURER REFERENCE RV500X00042 | TYPE : REPAIR | [10 empty] | EQUIPMENT NAME : CONTROL VALVE | EQUIPMENT TYPE/MODEL : 3 IN X 150 PSI |  |  | MANUFACTURER : FISHER | MANUFACTURER REFERENCE : RV500X00042
5974793161 | R1201 | KIT | KIT: CENTRONIK;ACTUATOR;IQ1;MOD 6K | KIT: TYPE CENTRONIK, CONTAINS A CPT PCB, EQUIPMENT NAME ELECTRIC ACTUATOR, EQUIPMENT TYPE/MODEL IQ1, MANUFACTURER ROTORK, MANUFACTURER REFERENCE MODULE 6K | TYPE : CENTRONIK |  | CONTAINS A : CPT PCB | [8 empty] | EQUIPMENT NAME : ELECTRIC ACTUATOR | EQUIPMENT TYPE/MODEL : IQ1 |  |  | MANUFACTURER : ROTORK | MANUFACTURER REFERENCE : MODULE 6K
9900220385 | R1201 | KIT | KIT: TOOL & ACCESS;WELL DRL 9-5/8IN SOW | KIT: TYPE TOOL AND ACCESSORIES, APPLICATION WELL DRILLING 9-5/8 IN; SOW WITH HOLD DOWN SLIP | TYPE : TOOL AND ACCESSORIES | APPLICATION : WELL DRILLING 9-5/8 IN; SOW WITH HOLD DOWN SLIP
9900103225 | R1201 | KIT | KIT: REPAIR;FLOAT VALVE;G-4R;60134 | KIT: TYPE REPAIR, CONTAINS A 1EA RETAINING RING, CONTAINS B 1EA FLAPPER VALVE, CONTAINS C 3EA SPRING ASSEMBLIES, CONTAINS D 3EA HINGE PIN, NUMBER OF PIECES 8, EQUIPMENT NAME FULL FLOW DRILL PIPE FLOAT VALVE, EQUIPMENT TYPE/MODEL MODEL G, SIZE 4R, ADDITIONAL EQUIPMENT DATA PRODUCT NO.480-15, MANUFACTURER BAKERLINE, MANUFACTURER REFERENCE 60134 | TYPE : REPAIR |  | CONTAINS A : 1EA RETAINING RING | CONTAINS B : 1EA FLAPPER VALVE | CONTAINS C : 3EA SPRING ASSEMBLIES | CONTAINS D : 3EA HINGE PIN |  |  |  | NUMBER OF PIECES : 8 |  | EQUIPMENT NAME : FULL FLOW DRILL PIPE FLOAT VALVE | EQUIPMENT TYPE/MODEL : MODEL G, SIZE 4R |  | ADDITIONAL EQUIPMENT DATA : PRODUCT NO.480-15 | MANUFACTURER : BAKERLINE | MANUFACTURER REFERENCE : 60134
9900103222 | R1201 | KIT | KIT: REPAIR;FLOAT VALVE;G-4R;60140 | KIT: TYPE REPAIR, CONTAINS A 1EA RETAINING RING, CONTAINS B 8EA SIDE SEAL, CONTAINS C 2EA VALVE SEAL, CONTAINS D 1EA SHOCK ABSORBER, NUMBER OF PIECES 12, EQUIPMENT NAME FULL FLOW DRILL PIPE FLOAT VALVE, EQUIPMENT TYPE/MODEL MODEL G, SIZE 4R, ADDITIONAL EQUIPMENT DATA PRODUCT NO.480-15, MANUFACTURER BAKERLINE, MANUFACTURER REFERENCE 60140 | TYPE : REPAIR |  | CONTAINS A : 1EA RETAINING RING | CONTAINS B : 8EA SIDE SEAL | CONTAINS C : 2EA VALVE SEAL | CONTAINS D : 1EA SHOCK ABSORBER |  |  |  | NUMBER OF PIECES : 12 |  | EQUIPMENT NAME : FULL FLOW DRILL PIPE FLOAT VALVE | EQUIPMENT TYPE/MODEL : MODEL G, SIZE 4R |  | ADDITIONAL EQUIPMENT DATA : PRODUCT NO.480-15 | MANUFACTURER : BAKERLINE | MANUFACTURER REFERENCE : 60140
9903075881 | R1201 | KIT | KIT: SEAL;CYL GP;LOADER;IT28B;9T0418 | KIT: TYPE SEAL, APPLICATION CYLINDER GP-PIN QUICK COUPLER, CONTAINS A SEAL, CONTAINS B O-RING, EQUIPMENT NAME WHEEL LOADER, EQUIPMENT TYPE/MODEL IT28B, EQUIPMENT SERIAL NUMBER 1HF02051, MANUFACTURER CATERPILLAR, MANUFACTURER REFERENCE 9T0418 | TYPE : SEAL | APPLICATION : CYLINDER GP-PIN QUICK COUPLER | CONTAINS A : SEAL | CONTAINS B : O-RING | [7 empty] | EQUIPMENT NAME : WHEEL LOADER | EQUIPMENT TYPE/MODEL : IT28B | EQUIPMENT SERIAL NUMBER : 1HF02051 |  | MANUFACTURER : CATERPILLAR | MANUFACTURER REFERENCE : 9T0418
9900256694 | R1201 | KIT | KIT: CENTRONIK;ACTUATOR;A11;MOD 6A/6 | KIT: TYPE CENTRONIK, CONTAINS A CASTING, CONTAINS B CHASSIS, CONTAINS C WATERTIGHT MATRIC, EQUIPMENT NAME ELECTRIC ACTUATOR, EQUIPMENT TYPE/MODEL A11, MANUFACTURER ROTORK, MANUFACTURER REFERENCE MODULE 6A/6 | TYPE : CENTRONIK |  | CONTAINS A : CASTING | CONTAINS B : CHASSIS | CONTAINS C : WATERTIGHT MATRIC | [6 empty] | EQUIPMENT NAME : ELECTRIC ACTUATOR | EQUIPMENT TYPE/MODEL : A11 |  |  | MANUFACTURER : ROTORK | MANUFACTURER REFERENCE : MODULE 6A/6
9900100540 | R1201 | KIT | KIT: REPAIR;GEARBOX;425-A-2-CB;0729143 | KIT: TYPE REPAIR, CONTAINS A SEAL, CONTAINS B GASKET, EQUIPMENT NAME GEARBOX, EQUIPMENT TYPE/MODEL 425-A-2-CB, MANUFACTURER FALK, MANUFACTURER REFERENCE 0729143 | TYPE : REPAIR |  | CONTAINS A : SEAL | CONTAINS B : GASKET | [7 empty] | EQUIPMENT NAME : GEARBOX | EQUIPMENT TYPE/MODEL : 425-A-2-CB |  |  | MANUFACTURER : FALK | MANUFACTURER REFERENCE : 0729143
9900235435 | R1201 | KIT | KIT: RING A-KB140;OHC;ZSKE-15/40T;235377 | KIT: TYPE CONICAL BRAKE RING A-KB140, CONTAINS A 4EA HEXAGONAL SOCKET-HEAD SCREW, CONTAINS B 4EA LOCKING WASHER , CONTAINS C 1EA CONICAL BRAKE RING, CONTAINS D 1EA RETAINING RING , NUMBER OF PIECES 10, EQUIPMENT NAME OVERHEAD CRANE, EQUIPMENT TYPE/MODEL ZSKE-15/40T SWL, EQUIPMENT SERIAL NUMBER 96-1974, MANUFACTURER DEMAG, MANUFACTURER REFERENCE 235377 | TYPE : CONICAL BRAKE RING A-KB140 |  | CONTAINS A : 4EA HEXAGONAL SOCKET-HEAD SCREW | CONTAINS B : 4EA LOCKING WASHER | CONTAINS C : 1EA CONICAL BRAKE RING | CONTAINS D : 1EA RETAINING RING |  |  |  | NUMBER OF PIECES : 10 |  | EQUIPMENT NAME : OVERHEAD CRANE | EQUIPMENT TYPE/MODEL : ZSKE-15/40T SWL | EQUIPMENT SERIAL NUMBER : 96-1974 |  | MANUFACTURER : DEMAG | MANUFACTURER REFERENCE : 235377
9900235417 | R1201 | KIT | KIT: RING A-KB200;OHC;ZSKE-15/40T;241799 | KIT: TYPE CONICAL BRAKE RING A-KB200, CONTAINS A 4EA HEXAGONAL SOCKET-HEAD SCREW, CONTAINS B 4EA WASHER , CONTAINS C 1EA CONICAL BRAKE RING, CONTAINS D 1EA RETAINING RING , NUMBER OF PIECES 10, EQUIPMENT NAME OVERHEAD CRANE, EQUIPMENT TYPE/MODEL ZSKE-15/40T SWL, EQUIPMENT SERIAL NUMBER 96-1974, MANUFACTURER DEMAG, MANUFACTURER REFERENCE 241799 | TYPE : CONICAL BRAKE RING A-KB200 |  | CONTAINS A : 4EA HEXAGONAL SOCKET-HEAD SCREW | CONTAINS B : 4EA WASHER | CONTAINS C : 1EA CONICAL BRAKE RING | CONTAINS D : 1EA RETAINING RING |  |  |  | NUMBER OF PIECES : 10 |  | EQUIPMENT NAME : OVERHEAD CRANE | EQUIPMENT TYPE/MODEL : ZSKE-15/40T SWL | EQUIPMENT SERIAL NUMBER : 96-1974 |  | MANUFACTURER : DEMAG | MANUFACTURER REFERENCE : 241799
9900237961 | R1201 | KIT | KIT: RING B-KB100;OHC;ZSKE-15/40T;234343 | KIT: TYPE CONICAL BRAKE RING B-KB100, CONTAINS A 4EA HEXAGONAL SOCKET-HEAD SCREW, CONTAINS B 4EA LOCKING WASHER , CONTAINS C 1EA CONICAL BRAKE RING, CONTAINS D 1EA RETAINING RING , NUMBER OF PIECES 10, EQUIPMENT NAME OVERHEAD CRANE, EQUIPMENT TYPE/MODEL ZSKE-15/40T SWL, EQUIPMENT SERIAL NUMBER 96-1974, MANUFACTURER DEMAG, MANUFACTURER REFERENCE 234343 | TYPE : CONICAL BRAKE RING B-KB100 |  | CONTAINS A : 4EA HEXAGONAL SOCKET-HEAD SCREW | CONTAINS B : 4EA LOCKING WASHER | CONTAINS C : 1EA CONICAL BRAKE RING | CONTAINS D : 1EA RETAINING RING |  |  |  | NUMBER OF PIECES : 10 |  | EQUIPMENT NAME : OVERHEAD CRANE | EQUIPMENT TYPE/MODEL : ZSKE-15/40T SWL | EQUIPMENT SERIAL NUMBER : 96-1974 |  | MANUFACTURER : DEMAG | MANUFACTURER REFERENCE : 234343
9900105405 | R1201 | KIT | KIT: BRG;BFLY VALVE;22INX300;11040-01-11 | KIT: TYPE BEARING, SPECIAL FEATURES A276/A479 S21800, EQUIPMENT NAME BUTTERFLY VALVE, EQUIPMENT TYPE/MODEL 22 IN X 300 PSI, ADDITIONAL EQUIPMENT DATA TYPE LUG, MANUFACTURER ATWOOD & MORRILL, MANUFACTURER REFERENCE DWG:11040-01-POS 11 | TYPE : BEARING | [9 empty] | SPECIAL FEATURES : A276/A479 S21800 | EQUIPMENT NAME : BUTTERFLY VALVE | EQUIPMENT TYPE/MODEL : 22 IN X 300 PSI |  | ADDITIONAL EQUIPMENT DATA : TYPE LUG | MANUFACTURER : ATWOOD & MORRILL | MANUFACTURER REFERENCE : DWG:11040-01-POS 11
9900104731 | R1201 | KIT | KIT: REPAIR;BFLY VALVE;16IN X 300PSI | KIT: TYPE REPAIR, CONTAINS A GASKET SPIRAL WOUND, CONTAINS B PACKING, CONTAINS C SEAL, EQUIPMENT NAME BUTTERFLY VALVE, EQUIPMENT TYPE/MODEL 16 IN X 300 PSI, MANUFACTURER VANESSA | TYPE : REPAIR |  | CONTAINS A : GASKET SPIRAL WOUND | CONTAINS B : PACKING | CONTAINS C : SEAL | [6 empty] | EQUIPMENT NAME : BUTTERFLY VALVE | EQUIPMENT TYPE/MODEL : 16 IN X 300 PSI |  |  | MANUFACTURER : VANESSA
7599010953 | R1201 | KIT | KIT: TERM PLUG;ACTUATOR;IQ;MOD 7A | KIT: TYPE TERMINAL PLUG/CONNECTOR BLOCKS, CONTAINS A CONNECTOR BLOCK WITH SOCKETS, CONTAINS B CONNECTOR BLOCK WITH PINS, CONTAINS C PLUG ASSEMBLY 4 CONDUIT ENTRIES INCLUDING CONNECTOR BLOCK, CONTAINS D PLUG ASSEMBLY BLANK FOR CUSTOMER CUSTOMISATION INCLUDING CONNECTOR BLOCK, EQUIPMENT NAME ELECTRIC ACTUATOR, EQUIPMENT TYPE/MODEL IQ ALL SIZE, MANUFACTURER ROTORK, MANUFACTURER REFERENCE MODULE 7A | TYPE : TERMINAL PLUG/CONNECTOR BLOCKS |  | CONTAINS A : CONNECTOR BLOCK WITH SOCKETS | CONTAINS B : CONNECTOR BLOCK WITH PINS | CONTAINS C : PLUG ASSEMBLY 4 CONDUIT ENTRIES INCLUDING CONNECTOR BLOCK | CONTAINS D : PLUG ASSEMBLY BLANK FOR CUSTOMER CUSTOMISATION INCLUDING CONNECTOR BLOCK | [5 empty] | EQUIPMENT NAME : ELECTRIC ACTUATOR | EQUIPMENT TYPE/MODEL : IQ ALL SIZE |  |  | MANUFACTURER : ROTORK | MANUFACTURER REFERENCE : MODULE 7A
9903016113 | R1201 | KIT | KIT: MTC;ACTUATOR;IQ40;MOD 4C/2 | KIT: TYPE MAINTENANCE, APPLICATION HANDWHEEL, EQUIPMENT NAME ELECTRIC ACTUATOR, EQUIPMENT TYPE/MODEL IQ40, MANUFACTURER ROTORK, MANUFACTURER REFERENCE MODULE 4C/2 | TYPE : MAINTENANCE | APPLICATION : HANDWHEEL | [9 empty] | EQUIPMENT NAME : ELECTRIC ACTUATOR | EQUIPMENT TYPE/MODEL : IQ40 |  |  | MANUFACTURER : ROTORK | MANUFACTURER REFERENCE : MODULE 4C/2
9900256692 | R1201 | KIT | KIT: CENTRONIK;ACTUATOR;A11;MOD 6A/3 | KIT: TYPE CENTRONIK, CONTAINS A CASTING, CONTAINS B CHASSIS, EQUIPMENT NAME ELECTRIC ACTUATOR, EQUIPMENT TYPE/MODEL A11, MANUFACTURER ROTORK, MANUFACTURER REFERENCE MODULE 6A/3 | TYPE : CENTRONIK |  | CONTAINS A : CASTING | CONTAINS B : CHASSIS | [7 empty] | EQUIPMENT NAME : ELECTRIC ACTUATOR | EQUIPMENT TYPE/MODEL : A11 |  |  | MANUFACTURER : ROTORK | MANUFACTURER REFERENCE : MODULE 6A/3
9900256693 | R1201 | KIT | KIT: CENTRONIK;ACTUATOR;A11;MOD 6A/4 | KIT: TYPE CENTRONIK, CONTAINS A CASTING, CONTAINS B CHASSIS, CONTAINS C CENELEC ENCLOSURE, EQUIPMENT NAME ELECTRIC ACTUATOR, EQUIPMENT TYPE/MODEL A11, MANUFACTURER ROTORK, MANUFACTURER REFERENCE MODULE 6A/4 | TYPE : CENTRONIK |  | CONTAINS A : CASTING | CONTAINS B : CHASSIS | CONTAINS C : CENELEC ENCLOSURE | [6 empty] | EQUIPMENT NAME : ELECTRIC ACTUATOR | EQUIPMENT TYPE/MODEL : A11 |  |  | MANUFACTURER : ROTORK | MANUFACTURER REFERENCE : MODULE 6A/4
9900222856 | R1201 | KIT | KIT: REPAIR;FLOAT VALVE;F-4F;60128 | KIT: TYPE REPAIR, CONTAINS A 8EA SIDE SEAL, CONTAINS B 2EA VALVE SEAL, NUMBER OF PIECES 10, EQUIPMENT NAME DRILL PIPE FLOAT VALVE, EQUIPMENT TYPE/MODEL MODEL F, SIZE 4F, ADDITIONAL EQUIPMENT DATA PRODUCT NO.480-13, MANUFACTURER BAKERLINE, MANUFACTURER REFERENCE 60128 | TYPE : REPAIR |  | CONTAINS A : 8EA SIDE SEAL | CONTAINS B : 2EA VALVE SEAL | [5 empty] | NUMBER OF PIECES : 10 |  | EQUIPMENT NAME : DRILL PIPE FLOAT VALVE | EQUIPMENT TYPE/MODEL : MODEL F, SIZE 4F |  | ADDITIONAL EQUIPMENT DATA : PRODUCT NO.480-13 | MANUFACTURER : BAKERLINE | MANUFACTURER REFERENCE : 60128
9900222855 | R1201 | KIT | KIT: REPAIR;FLOAT VALVE;F-4R;60127 | KIT: TYPE REPAIR, CONTAINS A 8EA SIDE SEAL, CONTAINS B 2EA VALVE SEAL, NUMBER OF PIECES 10, EQUIPMENT NAME DRILL PIPE FLOAT VALVE, EQUIPMENT TYPE/MODEL MODEL F, SIZE 4R, ADDITIONAL EQUIPMENT DATA PRODUCT NO.480-13, MANUFACTURER BAKERLINE, MANUFACTURER REFERENCE 60127 | TYPE : REPAIR |  | CONTAINS A : 8EA SIDE SEAL | CONTAINS B : 2EA VALVE SEAL | [5 empty] | NUMBER OF PIECES : 10 |  | EQUIPMENT NAME : DRILL PIPE FLOAT VALVE | EQUIPMENT TYPE/MODEL : MODEL F, SIZE 4R |  | ADDITIONAL EQUIPMENT DATA : PRODUCT NO.480-13 | MANUFACTURER : BAKERLINE | MANUFACTURER REFERENCE : 60127
9900222854 | R1201 | KIT | KIT: REPAIR;FLOAT VALVE;F-3-1/2 IF;60126 | KIT: TYPE REPAIR, CONTAINS A 8EA SIDE SEAL, CONTAINS B 2EA VALVE SEAL, NUMBER OF PIECES 10, EQUIPMENT NAME DRILL PIPE FLOAT VALVE, EQUIPMENT TYPE/MODEL MODEL F, SIZE 3-1/2 IF, ADDITIONAL EQUIPMENT DATA PRODUCT NO.480-13, MANUFACTURER BAKERLINE, MANUFACTURER REFERENCE 60126 | TYPE : REPAIR |  | CONTAINS A : 8EA SIDE SEAL | CONTAINS B : 2EA VALVE SEAL | [5 empty] | NUMBER OF PIECES : 10 |  | EQUIPMENT NAME : DRILL PIPE FLOAT VALVE | EQUIPMENT TYPE/MODEL : MODEL F, SIZE 3-1/2 IF |  | ADDITIONAL EQUIPMENT DATA : PRODUCT NO.480-13 | MANUFACTURER : BAKERLINE | MANUFACTURER REFERENCE : 60126
9900222853 | R1201 | KIT | KIT: REPAIR;FLOAT VALVE;F-2F-3R;60324 | KIT: TYPE REPAIR, CONTAINS A 8EA SIDE SEAL, CONTAINS B 2EA VALVE SEAL, NUMBER OF PIECES 10, EQUIPMENT NAME DRILL PIPE FLOAT VALVE, EQUIPMENT TYPE/MODEL MODEL F, SIZE 2F-3R, ADDITIONAL EQUIPMENT DATA PRODUCT NO.480-13, MANUFACTURER BAKERLINE, MANUFACTURER REFERENCE 60324 | TYPE : REPAIR |  | CONTAINS A : 8EA SIDE SEAL | CONTAINS B : 2EA VALVE SEAL | [5 empty] | NUMBER OF PIECES : 10 |  | EQUIPMENT NAME : DRILL PIPE FLOAT VALVE | EQUIPMENT TYPE/MODEL : MODEL F, SIZE 2F-3R |  | ADDITIONAL EQUIPMENT DATA : PRODUCT NO.480-13 | MANUFACTURER : BAKERLINE | MANUFACTURER REFERENCE : 60324
9900222850 | R1201 | KIT | KIT: REPAIR;FLOAT VALVE;MODEL F | KIT: TYPE REPAIR, EQUIPMENT NAME DRILL PIPE FLOAT VALVE, EQUIPMENT TYPE/MODEL F, ADDITIONAL EQUIPMENT DATA PRODUCT NO.480-13, MANUFACTURER BAKERLINE | TYPE : REPAIR | [10 empty] | EQUIPMENT NAME : DRILL PIPE FLOAT VALVE | EQUIPMENT TYPE/MODEL : F |  | ADDITIONAL EQUIPMENT DATA : PRODUCT NO.480-13 | MANUFACTURER : BAKERLINE
9913056232 | R1201 | KIT | KIT: REPAIR;MECH SEAL P-50;2K-65632 | KIT: TYPE REPAIR, APPLICATION MECHANICAL SEAL P-50-2.5 IN, CONTAINS A 1EA SS316/5 CBN STATOR ASSEMBLY/P-50 PN.KERD2500P33, CONTAINS B 1EA SIL CAR 2 ROTOR/P-50 PN.K23D2500Q33, CONTAINS C 8EA HAST-C SPRING PN.MIAX8840305, CONTAINS D 1EA O-RING VITON PN.MVSR2625333, CONTAINS E 1EA O-RING VITON PN.MPSR3250333, CONTAINS F 1EA DMC 340 GASKET PN.MLAK45100, CONTAINS X 4EA SET SCREW 3/8 X 3/8 IN SS416 PN.MCAX8840417, 2EA SET SCREW 10-24 X 1/4 IN SS304 PN.MCAX8840503, 1EA O-RING VITON PN.MVSR2500333, 4EA ZYTEL 408 CENTERING TAB PN.MLA25464133, 1EA O-RING VITON PN.MVRR0125333, NUMBER OF PIECES 25, MANUFACTURER FLOWSERVE, MANUFACTURER REFERENCE DWG:2K-65632 | TYPE : REPAIR | APPLICATION : MECHANICAL SEAL P-50-2.5 IN | CONTAINS A : 1EA SS316/5 CBN STATOR ASSEMBLY/P-50 PN.KERD2500P33 | CONTAINS B : 1EA SIL CAR 2 ROTOR/P-50 PN.K23D2500Q33 | CONTAINS C : 8EA HAST-C SPRING PN.MIAX8840305 | CONTAINS D : 1EA O-RING VITON PN.MVSR2625333 | CONTAINS E : 1EA O-RING VITON PN.MPSR3250333 | CONTAINS F : 1EA DMC 340 GASKET PN.MLAK45100 | CONTAINS X : 4EA SET SCREW 3/8 X 3/8 IN SS416 PN.MCAX8840417, 2EA SET SCREW 10-24 X 1/4 IN SS304 PN.MCAX8840503, 1EA O-RING VITON PN.MVSR2500333, 4EA ZYTEL 408 CENTERING TAB PN.MLA25464133, 1EA O-RING VITON PN.MVRR0125333 | NUMBER OF PIECES : 25 | [5 empty] | MANUFACTURER : FLOWSERVE | MANUFACTURER REFERENCE : DWG:2K-65632
6164840303 | R1201 | KIT | KIT: REPAIR;FLOAT VALVE;SIZE 3F-3-1/2 IF | KIT: TYPE REPAIR, EQUIPMENT NAME DRILL PIPE FLOAT VALVE, EQUIPMENT TYPE/MODEL SIZE 3F-3-1/2 IF, MANUFACTURER BAKERLINE, MANUFACTURER REFERENCE 016011 | TYPE : REPAIR | [10 empty] | EQUIPMENT NAME : DRILL PIPE FLOAT VALVE | EQUIPMENT TYPE/MODEL : SIZE 3F-3-1/2 IF |  |  | MANUFACTURER : BAKERLINE | MANUFACTURER REFERENCE : 016011
9900222848 | R1201 | KIT | KIT: REPAIR;FLOAT VALVE;F-2F-3R;60114 | KIT: TYPE REPAIR, EQUIPMENT NAME DRILL PIPE FLOAT VALVE, EQUIPMENT TYPE/MODEL MODEL F, SIZE 2F-3R, ADDITIONAL EQUIPMENT DATA PRODUCT NO.480-13, MANUFACTURER BAKERLINE, MANUFACTURER REFERENCE 60114 | TYPE : REPAIR | [8 empty] | EQUIPMENT NAME : DRILL PIPE FLOAT VALVE | EQUIPMENT TYPE/MODEL : MODEL F, SIZE 2F-3R |  | ADDITIONAL EQUIPMENT DATA : PRODUCT NO.480-13 | MANUFACTURER : BAKERLINE | MANUFACTURER REFERENCE : 60114
9900236286 | R1201 | KIT | KIT: REPAIR;ACTUATOR;1061;R1061X000302 | KIT: TYPE REPAIR, SPECIAL FEATURES C/W SEAL RING, EQUIPMENT NAME ROTARY ACTUATOR, EQUIPMENT TYPE/MODEL 1061, MANUFACTURER FISHER, MANUFACTURER REFERENCE R1061X000302 | TYPE : REPAIR | [9 empty] | SPECIAL FEATURES : C/W SEAL RING | EQUIPMENT NAME : ROTARY ACTUATOR | EQUIPMENT TYPE/MODEL : 1061 |  |  | MANUFACTURER : FISHER | MANUFACTURER REFERENCE : R1061X000302
9900222849 | R1201 | KIT | KIT: REPAIR;FLOAT VALVE;F-2F-3R;60115 | KIT: TYPE REPAIR, EQUIPMENT NAME DRILL PIPE FLOAT VALVE, EQUIPMENT TYPE/MODEL MODEL F, SIZE 2F-3R, ADDITIONAL EQUIPMENT DATA PRODUCT NO.480-13, MANUFACTURER BAKERLINE, MANUFACTURER REFERENCE 60115 | TYPE : REPAIR | [8 empty] | EQUIPMENT NAME : DRILL PIPE FLOAT VALVE | EQUIPMENT TYPE/MODEL : MODEL F, SIZE 2F-3R |  | ADDITIONAL EQUIPMENT DATA : PRODUCT NO.480-13 | MANUFACTURER : BAKERLINE | MANUFACTURER REFERENCE : 60115
6006400141 | R1201 | KIT | KIT: GEARCASE;ACTUATOR;IQ95-F30Z;MOD 1C | KIT: TYPE GEARCASE MAINTENANCE KIT, CONTAINS A DRIVE SHAFT GEARS, CONTAINS B OIL SEAL, CONTAINS C PCB, CONTAINS D RESOLVER DRIVE MECHANISM, EQUIPMENT NAME ELECTRIC ACTUATOR, EQUIPMENT TYPE/MODEL IQ95-F30Z, MANUFACTURER ROTORK, MANUFACTURER REFERENCE MODULE 1C | TYPE : GEARCASE MAINTENANCE KIT |  | CONTAINS A : DRIVE SHAFT GEARS | CONTAINS B : OIL SEAL | CONTAINS C : PCB | CONTAINS D : RESOLVER DRIVE MECHANISM | [5 empty] | EQUIPMENT NAME : ELECTRIC ACTUATOR | EQUIPMENT TYPE/MODEL : IQ95-F30Z |  |  | MANUFACTURER : ROTORK | MANUFACTURER REFERENCE : MODULE 1C
9900100596 | R1201 | KIT | KIT: REPAIR SEAT;HP BFLY VALVE;1123698 | KIT: TYPE REPAIR SEAT, CONTAINS A SEAT 1114616 POS A21, CONTAINS B TC RING 1114619 POS A22, EQUIPMENT NAME HIGH PERFORMANCE BUTTERFLY VALVE, EQUIPMENT TYPE/MODEL 9370058, MANUFACTURER DEZURIK, MANUFACTURER REFERENCE 1123698 | TYPE : REPAIR SEAT |  | CONTAINS A : SEAT 1114616 POS A21 | CONTAINS B : TC RING 1114619 POS A22 | [7 empty] | EQUIPMENT NAME : HIGH PERFORMANCE BUTTERFLY VALVE | EQUIPMENT TYPE/MODEL : 9370058 |  |  | MANUFACTURER : DEZURIK | MANUFACTURER REFERENCE : 1123698
9900100600 | R1201 | KIT | KIT: REPAIR SEAT;HP BFLY VALVE;1123690 | KIT: TYPE REPAIR SEAT, CONTAINS A SEAT 1053845 POS A21, CONTAINS B TC RING 1053707 POS A22, EQUIPMENT NAME HIGH PERFORMANCE BUTTERFLY VALVE, EQUIPMENT TYPE/MODEL 9334932, MANUFACTURER DEZURIK, MANUFACTURER REFERENCE 1123690 | TYPE : REPAIR SEAT |  | CONTAINS A : SEAT 1053845 POS A21 | CONTAINS B : TC RING 1053707 POS A22 | [7 empty] | EQUIPMENT NAME : HIGH PERFORMANCE BUTTERFLY VALVE | EQUIPMENT TYPE/MODEL : 9334932 |  |  | MANUFACTURER : DEZURIK | MANUFACTURER REFERENCE : 1123690
9900100601 | R1201 | KIT | KIT: REPAIR SEAT;HP BFLY VALVE;1123688 | KIT: TYPE REPAIR SEAT, CONTAINS A SEAT 1053843 POS A21, CONTAINS B TC RING 1053705 POS A22, EQUIPMENT NAME HIGH PERFORMANCE BUTTERFLY VALVE, EQUIPMENT TYPE/MODEL 9332323, MANUFACTURER DEZURIK, MANUFACTURER REFERENCE 1123688 | TYPE : REPAIR SEAT |  | CONTAINS A : SEAT 1053843 POS A21 | CONTAINS B : TC RING 1053705 POS A22 | [7 empty] | EQUIPMENT NAME : HIGH PERFORMANCE BUTTERFLY VALVE | EQUIPMENT TYPE/MODEL : 9332323 |  |  | MANUFACTURER : DEZURIK | MANUFACTURER REFERENCE : 1123688
9900100602 | R1201 | KIT | KIT: REPAIR SEAT;HP BFLY VALVE;1123695 | KIT: TYPE REPAIR SEAT, CONTAINS A SEAT 1053850 POS A21, CONTAINS B TC RING 1053712 POS A22, EQUIPMENT NAME HIGH PERFORMANCE BUTTERFLY VALVE, EQUIPMENT TYPE/MODEL 9277983, MANUFACTURER DEZURIK, MANUFACTURER REFERENCE 1123695 | TYPE : REPAIR SEAT |  | CONTAINS A : SEAT 1053850 POS A21 | CONTAINS B : TC RING 1053712 POS A22 | [7 empty] | EQUIPMENT NAME : HIGH PERFORMANCE BUTTERFLY VALVE | EQUIPMENT TYPE/MODEL : 9277983 |  |  | MANUFACTURER : DEZURIK | MANUFACTURER REFERENCE : 1123695
9900248677 | R1201 | KIT | KIT: CHECK VALVE ASSY;PUMP;CV201976 | KIT: TYPE VENT CHECK VALVE ASSEMBLY, EQUIPMENT NAME PUMP, EQUIPMENT TYPE/MODEL P1000V800CR-TC, EQUIPMENT SERIAL NUMBER 1296, MANUFACTURER WILLIAMS PUMPS, MANUFACTURER REFERENCE CV201976 | TYPE : VENT CHECK VALVE ASSEMBLY | [10 empty] | EQUIPMENT NAME : PUMP | EQUIPMENT TYPE/MODEL : P1000V800CR-TC | EQUIPMENT SERIAL NUMBER : 1296 |  | MANUFACTURER : WILLIAMS PUMPS | MANUFACTURER REFERENCE : CV201976
6702010161 | R1201 | KIT | KIT: TERM PLUG;ACTUATOR;IQ7-35;MODULE 7B | KIT: TYPE TERMINAL PLUG/CONNECTOR BLOCKS, CONTAINS A COMMISSIONING BAG, CONTAINS B O-RING SEAL, CONTAINS C TERMINAL SCREW, CONTAINS D WASHER, EQUIPMENT NAME ELECTRIC ACTUATOR, EQUIPMENT TYPE/MODEL IQ7-35, EQUIPMENT SERIAL NUMBER Z31926010101, MANUFACTURER ROTORK, MANUFACTURER REFERENCE MODULE 7B | TYPE : TERMINAL PLUG/CONNECTOR BLOCKS |  | CONTAINS A : COMMISSIONING BAG | CONTAINS B : O-RING SEAL | CONTAINS C : TERMINAL SCREW | CONTAINS D : WASHER | [5 empty] | EQUIPMENT NAME : ELECTRIC ACTUATOR | EQUIPMENT TYPE/MODEL : IQ7-35 | EQUIPMENT SERIAL NUMBER : Z31926010101 |  | MANUFACTURER : ROTORK | MANUFACTURER REFERENCE : MODULE 7B
9900222852 | R1201 | KIT | KIT: REPAIR;FLOAT VALVE;MODEL F;60120 | KIT: TYPE REPAIR, EQUIPMENT NAME DRILL PIPE FLOAT VALVE, EQUIPMENT TYPE/MODEL F, ADDITIONAL EQUIPMENT DATA PRODUCT NO.480-13, MANUFACTURER BAKERLINE, MANUFACTURER REFERENCE 60120 | TYPE : REPAIR | [8 empty] | EQUIPMENT NAME : DRILL PIPE FLOAT VALVE | EQUIPMENT TYPE/MODEL : F |  | ADDITIONAL EQUIPMENT DATA : PRODUCT NO.480-13 | MANUFACTURER : BAKERLINE | MANUFACTURER REFERENCE : 60120
9900222863 | R1201 | KIT | KIT: REPAIR;FLOAT VALVE;G-4R;60134 | KIT: TYPE REPAIR, CONTAINS A 1EA RETAINING RING, CONTAINS B 1EA FLAPPER VALVE, CONTAINS C 3EA SPRING ASSEMBLIES, CONTAINS D 3EA HINGE PIN, NUMBER OF PIECES 8, EQUIPMENT NAME FULL FLOW DRILL PIPE FLOAT VALVE, EQUIPMENT TYPE/MODEL MODEL G, SIZE 4R, ADDITIONAL EQUIPMENT DATA PRODUCT NO.480-15, MANUFACTURER BAKERLINE, MANUFACTURER REFERENCE 60134 | TYPE : REPAIR |  | CONTAINS A : 1EA RETAINING RING | CONTAINS B : 1EA FLAPPER VALVE | CONTAINS C : 3EA SPRING ASSEMBLIES | CONTAINS D : 3EA HINGE PIN |  |  |  | NUMBER OF PIECES : 8 |  | EQUIPMENT NAME : FULL FLOW DRILL PIPE FLOAT VALVE | EQUIPMENT TYPE/MODEL : MODEL G, SIZE 4R |  | ADDITIONAL EQUIPMENT DATA : PRODUCT NO.480-15 | MANUFACTURER : BAKERLINE | MANUFACTURER REFERENCE : 60134
9913054178 | R1201 | KIT | KIT: REPAIR;STRAINER;COMPR;241772 | KIT: TYPE REPAIR, APPLICATION STRAINER, EQUIPMENT NAME ROTARY SCREW AIR COMPRESSOR, EQUIPMENT TYPE/MODEL ES-8-20XH-380, MANUFACTURER SULLAIR, MANUFACTURER REFERENCE 241772 | TYPE : REPAIR | APPLICATION : STRAINER | [9 empty] | EQUIPMENT NAME : ROTARY SCREW AIR COMPRESSOR | EQUIPMENT TYPE/MODEL : ES-8-20XH-380 |  |  | MANUFACTURER : SULLAIR | MANUFACTURER REFERENCE : 241772
9900220403 | R1201 | KIT | KIT: TOOL & ACCESS;WELL DRL 9-5/8IN TOP | KIT: TYPE TOOL AND ACCESSORIES, APPLICATION WELL DRILLING 9-5/8 IN TOP-CO, SPECIAL FEATURES TOP-CO TOP CEMENTING PLUG FOR 9-5/8 IN CASING, 47PPF WITH TOP-CO TYPE 252, MODIFIED CEMENTING PLUG WITH ALUMINUM ROD THROUGH BOTH PLUG SECTION 1-1/2 IN, ALUMINUM BOTTOM PLATE HAVING 7-1/2 IN OD WITH FOUR DISCSAND, TWO CHINESE HATS MANUFACTURED FROM NATURAL RUBBER | TYPE : TOOL AND ACCESSORIES | APPLICATION : WELL DRILLING 9-5/8 IN TOP-CO | [8 empty] | SPECIAL FEATURES : TOP-CO TOP CEMENTING PLUG FOR 9-5/8 IN CASING, 47PPF WITH TOP-CO TYPE 252, MODIFIED CEMENTING PLUG WITH ALUMINUM ROD THROUGH BOTH PLUG SECTION 1-1/2 IN, ALUMINUM BOTTOM PLATE HAVING 7-1/2 IN OD WITH FOUR DISCSAND, TWO CHINESE HATS MANUFACTURED FROM NATURAL RUBBER
9900100011 | R1201 | KIT | KIT: REPAIR;FLOAT VALVE;G-4R | KIT: TYPE REPAIR, EQUIPMENT NAME FULL FLOW DRILL PIPE FLOAT VALVE, EQUIPMENT TYPE/MODEL MODEL G, SIZE 4R, ADDITIONAL EQUIPMENT DATA PRODUCT NO.480-15, MANUFACTURER BAKERLINE | TYPE : REPAIR | [10 empty] | EQUIPMENT NAME : FULL FLOW DRILL PIPE FLOAT VALVE | EQUIPMENT TYPE/MODEL : MODEL G, SIZE 4R |  | ADDITIONAL EQUIPMENT DATA : PRODUCT NO.480-15 | MANUFACTURER : BAKERLINE
6702010141 | R1201 | KIT | KIT: CENTRONIK;ACTUATOR;IQ70-95;MOD 6S | KIT: TYPE CENTRONIK, CONTAINS A SCREW NO.31 COMP.06-1252, CONTAINS B SCREEN SUPPRESSOR NO.30 COMP.30456, CONTAINS C LOOM IQ 24V NO.23 COMP.38180, CONTAINS D LOOM IQ NO.50 COMP.46574, CONTAINS E MODULE IQMK1 NO.500 COMP.47143, CONTAINS F LOOM REMOTE NO.20 COMP.47358, CONTAINS X NON-CHINA COMP.48628, MODBUS COMP.S175E-V2, EQUIPMENT NAME ELECTRIC ACTUATOR, EQUIPMENT TYPE/MODEL IQ70-95, EQUIPMENT SERIAL NUMBER D09042010101, MANUFACTURER ROTORK, MANUFACTURER REFERENCE WCIQ81815, MODULE 6S | TYPE : CENTRONIK |  | CONTAINS A : SCREW NO.31 COMP.06-1252 | CONTAINS B : SCREEN SUPPRESSOR NO.30 COMP.30456 | CONTAINS C : LOOM IQ 24V NO.23 COMP.38180 | CONTAINS D : LOOM IQ NO.50 COMP.46574 | CONTAINS E : MODULE IQMK1 NO.500 COMP.47143 | CONTAINS F : LOOM REMOTE NO.20 COMP.47358 | CONTAINS X : NON-CHINA COMP.48628, MODBUS COMP.S175E-V2 |  |  | EQUIPMENT NAME : ELECTRIC ACTUATOR | EQUIPMENT TYPE/MODEL : IQ70-95 | EQUIPMENT SERIAL NUMBER : D09042010101 |  | MANUFACTURER : ROTORK | MANUFACTURER REFERENCE : WCIQ81815, MODULE 6S
9903064847 | R1201 | KIT | KIT: AUTO ADJUST;OHC;80T;N308/1 | KIT: TYPE AUTO ADJUSTING, EQUIPMENT NAME OVERHEAD CRANE, EQUIPMENT TYPE/MODEL 80T, ADDITIONAL EQUIPMENT DATA MOTOR NO.MF13ZA106N155040032TKIP65, MOTOR SN.M29847, MANUFACTURER KONECRANES, MANUFACTURER REFERENCE N308/1 | TYPE : AUTO ADJUSTING | [10 empty] | EQUIPMENT NAME : OVERHEAD CRANE | EQUIPMENT TYPE/MODEL : 80T |  | ADDITIONAL EQUIPMENT DATA : MOTOR NO.MF13ZA106N155040032TKIP65, MOTOR SN.M29847 | MANUFACTURER : KONECRANES | MANUFACTURER REFERENCE : N308/1
9900221603 | R1201 | KIT | KIT: REPAIR;BFLY VALVE;12IN X 150PSI | KIT: TYPE REPAIR, CONTAINS A SEAL RING, CONTAINS B GASKET, CONTAINS C PACKING, EQUIPMENT NAME BUTTERFLY VALVE, EQUIPMENT TYPE/MODEL 12 IN X 150 PSI, ADDITIONAL EQUIPMENT DATA RAISED FACE | TYPE : REPAIR |  | CONTAINS A : SEAL RING | CONTAINS B : GASKET | CONTAINS C : PACKING | [6 empty] | EQUIPMENT NAME : BUTTERFLY VALVE | EQUIPMENT TYPE/MODEL : 12 IN X 150 PSI |  | ADDITIONAL EQUIPMENT DATA : RAISED FACE
9903010096 | R1201 | KIT | KIT: MTC 220V;HH22 | KIT: TYPE MAINTENANCE, 220V, APPLICATION HP COLOR LASER JET 4345 MFP | TYPE : MAINTENANCE, 220V | APPLICATION : HP COLOR LASER JET 4345 MFP
9913057294 | R1201 | KIT | KIT: CTRL PCB;ACTUATOR;IQMK3;MOD 6G | KIT: TYPE LOGIC CONTROL PCB, CONTAINS A FIXING RING, CONTAINS B MAIN PCB WITH LCD, CONTAINS C PCB, CONTAINS D SCREW, EQUIPMENT NAME ELECTRIC ACTUATOR, EQUIPMENT TYPE/MODEL IQ18FA10B4-IQMK3, EQUIPMENT SERIAL NUMBER S205150101, ADDITIONAL EQUIPMENT DATA WIRING NO.103B0000-6, MANUFACTURER ROTORK, MANUFACTURER REFERENCE MODULE 6G | TYPE : LOGIC CONTROL PCB |  | CONTAINS A : FIXING RING | CONTAINS B : MAIN PCB WITH LCD | CONTAINS C : PCB | CONTAINS D : SCREW | [5 empty] | EQUIPMENT NAME : ELECTRIC ACTUATOR | EQUIPMENT TYPE/MODEL : IQ18FA10B4-IQMK3 | EQUIPMENT SERIAL NUMBER : S205150101 | ADDITIONAL EQUIPMENT DATA : WIRING NO.103B0000-6 | MANUFACTURER : ROTORK | MANUFACTURER REFERENCE : MODULE 6G
9900239060 | R1201 | KIT | KIT: O-RING;ACTUATOR;MOD 55C;WIQ71352 | KIT: TYPE O-RING, EQUIPMENT NAME ELECTRIC ACTUATOR, MANUFACTURER ROTORK, MANUFACTURER REFERENCE WIQ71352, MODULE 55C | TYPE : O-RING | [10 empty] | EQUIPMENT NAME : ELECTRIC ACTUATOR |  |  |  | MANUFACTURER : ROTORK | MANUFACTURER REFERENCE : MODULE 55C, WIQ71352
9913054185 | R1201 | KIT | KIT: FILTER/SILNC;COMPR;TYPE 30;32127482 | KIT: TYPE FILTER/SILENCER, EQUIPMENT NAME RECIPROCATING AIR COMPRESSOR, EQUIPMENT TYPE/MODEL TYPE 30, MODEL 3000, MANUFACTURER INGERSOLL RAND, MANUFACTURER REFERENCE 32127482 | TYPE : FILTER/SILENCER | [10 empty] | EQUIPMENT NAME : RECIPROCATING AIR COMPRESSOR | EQUIPMENT TYPE/MODEL : TYPE 30, MODEL 3000 |  |  | MANUFACTURER : INGERSOLL RAND | MANUFACTURER REFERENCE : 32127482
9900254333 | R1201 | KIT | KIT: REPAIR;WATER PUMP | KIT: TYPE REPAIR, APPLICATION WATER PUMP | TYPE : REPAIR | APPLICATION : WATER PUMP
9900253569 | R1201 | KIT | KIT: REPAIR SEALENT;INJECT PUMP;9S3262 | KIT: TYPE REPAIR SEALENT, EQUIPMENT NAME BRINE INJECTION PUMP, MANUFACTURER CATERPILLAR, MANUFACTURER REFERENCE 9S3262 | TYPE : REPAIR SEALENT | [10 empty] | EQUIPMENT NAME : BRINE INJECTION PUMP |  |  |  | MANUFACTURER : CATERPILLAR | MANUFACTURER REFERENCE : 9S3262
9900254304 | R1201 | KIT | KIT: REPAIR;AIR COMPR;3406B;2W6044 | KIT: TYPE REPAIR, APPLICATION AIR COMPRESSOR, EQUIPMENT NAME DIESEL ENGINE, EQUIPMENT TYPE/MODEL 3406B, MANUFACTURER CATERPILLAR, MANUFACTURER REFERENCE 2W6044 | TYPE : REPAIR | APPLICATION : AIR COMPRESSOR | [9 empty] | EQUIPMENT NAME : DIESEL ENGINE | EQUIPMENT TYPE/MODEL : 3406B |  |  | MANUFACTURER : CATERPILLAR | MANUFACTURER REFERENCE : 2W6044
9903067685 | R1201 | KIT | KIT: KING PIN RR;FORKLIFT;04432-30101-71 | KIT: TYPE KING PIN REAR AXLE, EQUIPMENT NAME FORKLIFT, ADDITIONAL EQUIPMENT DATA REF NO.4301-42K, MANUFACTURER TOYOTA, MANUFACTURER REFERENCE 04432-30101-71 | TYPE : KING PIN REAR AXLE | [10 empty] | EQUIPMENT NAME : FORKLIFT |  |  | ADDITIONAL EQUIPMENT DATA : REF NO.4301-42K | MANUFACTURER : TOYOTA | MANUFACTURER REFERENCE : 04432-30101-71
9900248685 | R1201 | KIT | KIT: REPAIR;PUMP;RK500V400CR-TC | KIT: TYPE REPAIR, EQUIPMENT NAME PUMP, EQUIPMENT TYPE/MODEL P500V400CR-TC, EQUIPMENT SERIAL NUMBER 1865, MANUFACTURER WILLIAMS PUMPS, MANUFACTURER REFERENCE RK500V400CR-TC | TYPE : REPAIR | [10 empty] | EQUIPMENT NAME : PUMP | EQUIPMENT TYPE/MODEL : P500V400CR-TC | EQUIPMENT SERIAL NUMBER : 1865 |  | MANUFACTURER : WILLIAMS PUMPS | MANUFACTURER REFERENCE : RK500V400CR-TC
9903024623 | R1201 | KIT | KIT: SEAL;FIRE PUMP TRUCK;FP-16;111397 | KIT: TYPE SEAL, APPLICATION TROKOMAT, EQUIPMENT NAME CENTRIFUGAL FIRE PUMP TRUCK, EQUIPMENT TYPE/MODEL FP-16/8-2H, MANUFACTURER ZIEGLER, MANUFACTURER REFERENCE 111397 | TYPE : SEAL | APPLICATION : TROKOMAT | [9 empty] | EQUIPMENT NAME : CENTRIFUGAL FIRE PUMP TRUCK | EQUIPMENT TYPE/MODEL : FP-16/8-2H |  |  | MANUFACTURER : ZIEGLER | MANUFACTURER REFERENCE : 111397
9900235944 | R1201 | KIT | KIT: BRUSH;SUMP PUMP;3116D;9X4825 | KIT: TYPE BRUSH, EQUIPMENT NAME SUMP PUMP, EQUIPMENT TYPE/MODEL 3116D, MANUFACTURER CATERPILLAR, MANUFACTURER REFERENCE 9X4825 | TYPE : BRUSH | [8 empty] | EQUIPMENT NAME : SUMP PUMP | EQUIPMENT TYPE/MODEL : 3116D |  |  | MANUFACTURER : CATERPILLAR | MANUFACTURER REFERENCE : 9X4825
9903071341 | R1201 | KIT | KIT: CABIN SEAT SUSP;FORKLIFT;MRT-1850 | KIT: TYPE CABIN SEAT SUSPENSION, EQUIPMENT NAME TELESCOPIC FORKLIFT, EQUIPMENT TYPE/MODEL MRT-1850, EQUIPMENT SERIAL NUMBER 751906, MANUFACTURER MANITOU | TYPE : CABIN SEAT SUSPENSION | [10 empty] | EQUIPMENT NAME : TELESCOPIC FORKLIFT | EQUIPMENT TYPE/MODEL : MRT-1850 | EQUIPMENT SERIAL NUMBER : 751906 |  | MANUFACTURER : MANITOU
9900239385 | R1201 | KIT | KIT: GEARCASE;ACTUATOR;MOD 1L | KIT: TYPE GEARCASE MAINTENANCE KIT, EQUIPMENT NAME ELECTRIC ACTUATOR, MANUFACTURER ROTORK, MANUFACTURER REFERENCE MODULE 1L | TYPE : GEARCASE MAINTENANCE KIT | [8 empty] | EQUIPMENT NAME : ELECTRIC ACTUATOR |  |  |  | MANUFACTURER : ROTORK | MANUFACTURER REFERENCE : MODULE 1L
9900239042 | R1201 | KIT | KIT: GEARCASE;ACTUATOR;MOD 1L | KIT: TYPE GEARCASE MAINTENANCE KIT, EQUIPMENT NAME ELECTRIC ACTUATOR, MANUFACTURER ROTORK, MANUFACTURER REFERENCE MODULE 1L | TYPE : GEARCASE MAINTENANCE KIT | [8 empty] | EQUIPMENT NAME : ELECTRIC ACTUATOR |  |  |  | MANUFACTURER : ROTORK | MANUFACTURER REFERENCE : MODULE 1L
9903074690 | R1201 | KIT | KIT: FUEL SOLENOID;FUEL;ENGINE;4024808 | KIT: TYPE FUEL SOLENOID, APPLICATION FUEL SYSTEM, EQUIPMENT NAME DIESEL ENGINE, EQUIPMENT TYPE/MODEL QSX15-P500, EQUIPMENT SERIAL NUMBER 79598346, 79596901, MANUFACTURER CUMMINS, MANUFACTURER REFERENCE 4024808 | TYPE : FUEL SOLENOID | APPLICATION : FUEL SYSTEM | [7 empty] | EQUIPMENT NAME : DIESEL ENGINE | EQUIPMENT TYPE/MODEL : QSX15-P500 | EQUIPMENT SERIAL NUMBER : 79598346, 79596901 |  | MANUFACTURER : CUMMINS | MANUFACTURER REFERENCE : 4024808
9903014634 | R1201 | KIT | KIT: REPAIR GLASS;LIQUID LVL;INJECT SKID | KIT: TYPE REPAIR GLASS, APPLICATION LIQUID LEVEL GAUGE, CAUSTIC, EQUIPMENT NAME CHEMICAL INJECTION SKID, ADDITIONAL EQUIPMENT DATA SYMPAC ENGINEERING, MANUFACTURER KENCO, MANUFACTURER REFERENCE 8800-RK-41.3385-V-RL | TYPE : REPAIR GLASS | APPLICATION : LIQUID LEVEL GAUGE, CAUSTIC | [9 empty] | EQUIPMENT NAME : CHEMICAL INJECTION SKID |  |  | ADDITIONAL EQUIPMENT DATA : SYMPAC ENGINEERING | MANUFACTURER : KENCO | MANUFACTURER REFERENCE : 8800-RK-41.3385-V-RL
9903014637 | R1201 | KIT | KIT: REPAIR GLASS;30096-S6-V;INJECT SKID | KIT: TYPE REPAIR GLASS, APPLICATION CALIBRATION GAUGE, 30096-S6-V-LPH-S, EQUIPMENT NAME CHEMICAL INJECTION SKID, ADDITIONAL EQUIPMENT DATA SYMPAC ENGINEERING, MANUFACTURER KENCO, MANUFACTURER REFERENCE 30096-RK-V-LPH | TYPE : REPAIR GLASS | APPLICATION : CALIBRATION GAUGE, 30096-S6-V-LPH-S | [9 empty] | EQUIPMENT NAME : CHEMICAL INJECTION SKID |  |  | ADDITIONAL EQUIPMENT DATA : SYMPAC ENGINEERING | MANUFACTURER : KENCO | MANUFACTURER REFERENCE : 30096-RK-V-LPH
9900101075 | R1201 | KIT | KIT: REPAIR;CTRL VALVE;V163822X012 | KIT: TYPE REPAIR, CONTAINS A SEAL RING, EQUIPMENT NAME CONTROL VALVE, EQUIPMENT TYPE/MODEL 8 IN X 300 PSI, MANUFACTURER FISHER, MANUFACTURER REFERENCE V163822X012 | TYPE : REPAIR |  | CONTAINS A : SEAL RING | [8 empty] | EQUIPMENT NAME : CONTROL VALVE | EQUIPMENT TYPE/MODEL : 8 IN X 300 PSI |  |  | MANUFACTURER : FISHER | MANUFACTURER REFERENCE : V163822X012
9900253200 | R1201 | KIT | KIT: REPAIR;BFLY VALVE | KIT: TYPE REPAIR, CONTAINS A SEAL, CONTAINS B RING, EQUIPMENT NAME BUTTERFLY VALVE | TYPE : REPAIR |  | CONTAINS A : SEAL | CONTAINS B : RING | [7 empty] | EQUIPMENT NAME : BUTTERFLY VALVE
9903011297 | R1201 | KIT | KIT: REPAIR;CYL;LOADER;IT28B;4V5415 | KIT: TYPE REPAIR, APPLICATION CYLINDER, EQUIPMENT NAME WHEEL LOADER, EQUIPMENT TYPE/MODEL IT28B, MANUFACTURER CATERPILLAR, MANUFACTURER REFERENCE 4V5415 | TYPE : REPAIR | APPLICATION : CYLINDER | [9 empty] | EQUIPMENT NAME : WHEEL LOADER | EQUIPMENT TYPE/MODEL : IT28B |  |  | MANUFACTURER : CATERPILLAR | MANUFACTURER REFERENCE : 4V5415
9903012905 | R1201 | KIT | KIT: MAJOR SERVICE;ALFA LAVAL;548810 | KIT: TYPE MAJOR SERVICE, CONTAINS A 1EA O-RING 223412-49, CONTAINS B 1EA BALL BEARING 37535, CONTAINS C 1EA BALL BEARING 548051-05, CONTAINS D 1EA GASKET 543612-01, CONTAINS E 2EA RUBBER BUFFER 543619-80, CONTAINS F 1EA O-RING 223406-29, CONTAINS X 1EA SEAL RING 73547, NUMBER OF PIECES 8, EQUIPMENT NAME SOLIDS-RETAINING CENTRIFUGAL SEPARATOR, EQUIPMENT TYPE/MODEL MMB 304S-11-50, MANUFACTURER ALFA LAVAL, MANUFACTURER REFERENCE 548810 | TYPE : MAJOR SERVICE |  | CONTAINS A : 1EA O-RING 223412-49 | CONTAINS B : 1EA BALL BEARING 37535 | CONTAINS C : 1EA BALL BEARING 548051-05 | CONTAINS D : 1EA GASKET 543612-01 | CONTAINS E : 2EA RUBBER BUFFER 543619-80 | CONTAINS F : 1EA O-RING 223406-29 | CONTAINS X : 1EA SEAL RING 73547 | NUMBER OF PIECES : 8 |  | EQUIPMENT NAME : SOLIDS-RETAINING CENTRIFUGAL SEPARATOR | EQUIPMENT TYPE/MODEL : MMB 304S-11-50 |  |  | MANUFACTURER : ALFA LAVAL | MANUFACTURER REFERENCE : 548810
6164840203 | R1201 | KIT | KIT: PLUNGER RUBBER;FLOAT VALVE 2F-3RF | KIT: TYPE PLUNGER RUBBER KIT, APPLICATION FLOAT VALVE 2F-3RF, CONTAINS A 2EA VALVE SEAL, CONTAINS B 8EA SIDE SEAL, NUMBER OF PIECES SET OF 2 EA | TYPE : PLUNGER RUBBER KIT | APPLICATION : FLOAT VALVE 2F-3RF | CONTAINS A : 2EA VALVE SEAL | CONTAINS B : 8EA SIDE SEAL | [5 empty] | NUMBER OF PIECES : SET OF 2 EA
6164840503 | R1201 | KIT | KIT: REPAIR;PLUNGER;FLOAT VALVE;5F-6R | KIT: TYPE REPAIR, APPLICATION PLUNGER METAL, CONTAINS A 1EA VALVE, CONTAINS B 1EA VALVE GUIDE, CONTAINS C 1EA VALVE SEAL DISK, CONTAINS D 3EA VALVE SPRING, NUMBER OF PIECES 6, EQUIPMENT NAME FLOAT VALVE, EQUIPMENT TYPE/MODEL SIZE 5F-6R | TYPE : REPAIR | APPLICATION : PLUNGER METAL | CONTAINS A : 1EA VALVE | CONTAINS B : 1EA VALVE GUIDE | CONTAINS C : 1EA VALVE SEAL DISK | CONTAINS D : 3EA VALVE SPRING |  |  |  | NUMBER OF PIECES : 6 |  | EQUIPMENT NAME : FLOAT VALVE | EQUIPMENT TYPE/MODEL : SIZE 5F-6R
6164840403 | R1201 | KIT | KIT: REPAIR;PLUNGER;FLOAT VALVE;SIZE 3F | KIT: TYPE REPAIR, APPLICATION PLUNGER METAL, CONTAINS A 1EA VALVE, CONTAINS B 1EA VALVE GUIDE, CONTAINS C 1EA VALVE SEAL DISK, CONTAINS D 3EA VALVE SPRING, NUMBER OF PIECES 6, EQUIPMENT NAME FLOAT VALVE, EQUIPMENT TYPE/MODEL SIZE 3F | TYPE : REPAIR | APPLICATION : PLUNGER METAL | CONTAINS A : 1EA VALVE | CONTAINS B : 1EA VALVE GUIDE | CONTAINS C : 1EA VALVE SEAL DISK | CONTAINS D : 3EA VALVE SPRING |  |  |  | NUMBER OF PIECES : 6 |  | EQUIPMENT NAME : FLOAT VALVE | EQUIPMENT TYPE/MODEL : SIZE 3F
9913057279 | R1201 | KIT | KIT: CONTACTOR;ACTUATOR;IQ90F30Z;MOD 6D | KIT: TYPE CONTACTOR ASSEMBLY, CONTAINS A CONTACTOR, CONTAINS B BRACKET, EQUIPMENT NAME ELECTRIC ACTUATOR, EQUIPMENT TYPE/MODEL IQ90F30Z-IQMK3, EQUIPMENT SERIAL NUMBER SG98360102, ADDITIONAL EQUIPMENT DATA WIRING NO.101B000-6, MANUFACTURER ROTORK, MANUFACTURER REFERENCE MODULE 6D | TYPE : CONTACTOR ASSEMBLY |  | CONTAINS A : CONTACTOR | CONTAINS B : BRACKET | [7 empty] | EQUIPMENT NAME : ELECTRIC ACTUATOR | EQUIPMENT TYPE/MODEL : IQ90F30Z-IQMK3 | EQUIPMENT SERIAL NUMBER : SG98360102 | ADDITIONAL EQUIPMENT DATA : WIRING NO.101B000-6 | MANUFACTURER : ROTORK | MANUFACTURER REFERENCE : MODULE 6D
9913057281 | R1201 | KIT | KIT: CENTRONIK;ACTUATOR;IQ90F30Z;MOD 6K | KIT: TYPE CENTRONIK, CONTAINS A CPT PCB, EQUIPMENT NAME ELECTRIC ACTUATOR, EQUIPMENT TYPE/MODEL IQ90F30Z-IQMK3, EQUIPMENT SERIAL NUMBER SG98360102, ADDITIONAL EQUIPMENT DATA WIRING NO.101B000-6, MANUFACTURER ROTORK, MANUFACTURER REFERENCE MODULE 6K | TYPE : CENTRONIK |  | CONTAINS A : CPT PCB | [8 empty] | EQUIPMENT NAME : ELECTRIC ACTUATOR | EQUIPMENT TYPE/MODEL : IQ90F30Z-IQMK3 | EQUIPMENT SERIAL NUMBER : SG98360102 | ADDITIONAL EQUIPMENT DATA : WIRING NO.101B000-6 | MANUFACTURER : ROTORK | MANUFACTURER REFERENCE : MODULE 6K
9913057277 | R1201 | KIT | KIT: CENTRONIK;ACTUATOR;IQ90F30Z;MOD 6A | KIT: TYPE CENTRONIK, CONTAINS A CHASSIS, CONTAINS B PCB’S, CONTAINS C TRANSFORMER, CONTAINS D CABLE LOOMS, CONTAINS E CONTACTORS FIXINGS, EQUIPMENT NAME ELECTRIC ACTUATOR, EQUIPMENT TYPE/MODEL IQ90F30Z-IQMK3, EQUIPMENT SERIAL NUMBER SG98360102, ADDITIONAL EQUIPMENT DATA WIRING NO.101B000-6, MANUFACTURER ROTORK, MANUFACTURER REFERENCE MODULE 6A | TYPE : CENTRONIK |  | CONTAINS A : CHASSIS | CONTAINS B : PCB’S | CONTAINS C : TRANSFORMER | CONTAINS D : CABLE LOOMS | CONTAINS E : CONTACTORS FIXINGS |  |  |  |  | EQUIPMENT NAME : ELECTRIC ACTUATOR | EQUIPMENT TYPE/MODEL : IQ90F30Z-IQMK3 | EQUIPMENT SERIAL NUMBER : SG98360102 | ADDITIONAL EQUIPMENT DATA : WIRING NO.101B000-6 | MANUFACTURER : ROTORK | MANUFACTURER REFERENCE : MODULE 6A
9913057278 | R1201 | KIT | KIT: CHASSIS AS;ACTUATOR;IQ90F30Z;MOD 6B | KIT: TYPE ELECTRONIC CHASSIS ASSEMBLY POWER 1, CONTAINS A POWER PCB, CONTAINS B TRANSFORMER, EQUIPMENT NAME ELECTRIC ACTUATOR, EQUIPMENT TYPE/MODEL IQ90F30Z-IQMK3, EQUIPMENT SERIAL NUMBER SG98360102, ADDITIONAL EQUIPMENT DATA WIRING NO.101B000-6, MANUFACTURER ROTORK, MANUFACTURER REFERENCE MODULE 6B | TYPE : ELECTRONIC CHASSIS ASSEMBLY POWER 1 |  | CONTAINS A : POWER PCB | CONTAINS B : TRANSFORMER | [7 empty] | EQUIPMENT NAME : ELECTRIC ACTUATOR | EQUIPMENT TYPE/MODEL : IQ90F30Z-IQMK3 | EQUIPMENT SERIAL NUMBER : SG98360102 | ADDITIONAL EQUIPMENT DATA : WIRING NO.101B000-6 | MANUFACTURER : ROTORK | MANUFACTURER REFERENCE : MODULE 6B
6164840153 | R1201 | KIT | KIT: REPAIR;PLUNGER;FLOAT VALVE;3-1/2 IF | KIT: TYPE REPAIR, APPLICATION PLUNGER METAL, CONTAINS A 8EA SIDE SEAL, CONTAINS B 2EA VALVE SEAL, NUMBER OF PIECES 10, EQUIPMENT NAME FLOAT VALVE, EQUIPMENT TYPE/MODEL SIZE 3-1/2 IF | TYPE : REPAIR | APPLICATION : PLUNGER METAL | CONTAINS A : 8EA SIDE SEAL | CONTAINS B : 2EA VALVE SEAL | [5 empty] | NUMBER OF PIECES : 10 |  | EQUIPMENT NAME : FLOAT VALVE | EQUIPMENT TYPE/MODEL : SIZE 3-1/2 IF
9900253386 | R1201 | KIT | KIT: REPAIR;310A-32A-1IN;R32AX000012 | KIT: TYPE REPAIR, CONTAINS A GASKET COMPOSITION, CONTAINS B DIAPHRAGM, CONTAINS C 6EA O-RING, CONTAINS D WASHER PLATE, CONTAINS E VALVE DISK ASSEMBLY , CONTAINS F PISTON SEAT ASSEMBLY, EQUIPMENT NAME PRESSURE REDUCING REGULATOR, EQUIPMENT TYPE/MODEL 310A-32A-1 IN, MANUFACTURER FISHER, MANUFACTURER REFERENCE R32AX000012 | TYPE : REPAIR |  | CONTAINS A : GASKET COMPOSITION | CONTAINS B : DIAPHRAGM | CONTAINS C : 6EA O-RING | CONTAINS D : WASHER PLATE | CONTAINS E : VALVE DISK ASSEMBLY | CONTAINS F : PISTON SEAT ASSEMBLY |  |  |  | EQUIPMENT NAME : PRESSURE REDUCING REGULATOR | EQUIPMENT TYPE/MODEL : 310A-32A-1 IN |  |  | MANUFACTURER : FISHER | MANUFACTURER REFERENCE : R32AX000012
9900101098 | R1201 | KIT | KIT: REPAIR;DEADBAND;VOLUME BSTER;2625 | KIT: TYPE REPAIR, APPLICATION DEADBAND, CONTAINS A DIAPHRAGM ASSEMBLY 1V3624X0032, CONTAINS B DIAPHRAGM ASSEMBLY 12B5261X012, CONTAINS C DIAPHRAGM ASSEMBLY 12B5261X022, CONTAINS D UPPER DIAPHRAGM 2V197702052, EQUIPMENT NAME VOLUME BOOSTER, EQUIPMENT TYPE/MODEL 2625, MANUFACTURER FISHER, MANUFACTURER REFERENCE POS 5,6 | TYPE : REPAIR | APPLICATION : DEADBAND | CONTAINS A : DIAPHRAGM ASSEMBLY 1V3624X0032 | CONTAINS B : DIAPHRAGM ASSEMBLY 12B5261X012 | CONTAINS C : DIAPHRAGM ASSEMBLY 12B5261X022 | CONTAINS D : UPPER DIAPHRAGM 2V197702052 | [5 empty] | EQUIPMENT NAME : VOLUME BOOSTER | EQUIPMENT TYPE/MODEL : 2625 |  |  | MANUFACTURER : FISHER | MANUFACTURER REFERENCE : POS 5,6
9900256734 | R1201 | KIT | KIT: ACTUATOR;A11-A90;MOD 23 | KIT: CONTAINS A DRIVE BUSH, CONTAINS B RETAINER, EQUIPMENT NAME ELECTRIC ACTUATOR, EQUIPMENT TYPE/MODEL A11 & A90, MANUFACTURER ROTORK, MANUFACTURER REFERENCE MODULE 23 |  |  | CONTAINS A : DRIVE BUSH | CONTAINS B : RETAINER | [7 empty] | EQUIPMENT NAME : ELECTRIC ACTUATOR | EQUIPMENT TYPE/MODEL : A11 & A90 |  |  | MANUFACTURER : ROTORK | MANUFACTURER REFERENCE : MODULE 23
9903014635 | R1201 | KIT | KIT: REPAIR;LEVEL GAUGE UPPER;8800-RK-38 | KIT: TYPE REPAIR, APPLICATION LIQUID LEVEL GAUGE, OXYGEN SCAVENGER, UPPER SEGMENT, EQUIPMENT NAME CHEMICAL INJECTION SKID, MANUFACTURER KENCO, MANUFACTURER REFERENCE 8800-RK-38.5826-V-RL | TYPE : REPAIR | APPLICATION : LIQUID LEVEL GAUGE, OXYGEN SCAVENGER, UPPER SEGMENT | [9 empty] | EQUIPMENT NAME : CHEMICAL INJECTION SKID |  |  |  | MANUFACTURER : KENCO | MANUFACTURER REFERENCE : 8800-RK-38.5826-V-RL
9900256654 | R1201 | KIT | KIT: ACTUATOR;A11-A90;MOD 23 | KIT: CONTAINS A DRIVE BUSH, CONTAINS B RETAINER, EQUIPMENT NAME ELECTRIC ACTUATOR, EQUIPMENT TYPE/MODEL A11 & A90, MANUFACTURER ROTORK, MANUFACTURER REFERENCE MODULE 23 |  |  | CONTAINS A : DRIVE BUSH | CONTAINS B : RETAINER | [7 empty] | EQUIPMENT NAME : ELECTRIC ACTUATOR | EQUIPMENT TYPE/MODEL : A11 & A90 |  |  | MANUFACTURER : ROTORK | MANUFACTURER REFERENCE : MODULE 23
9900101061 | R1201 | KIT | KIT: REPAIR;VALVE POS;3610JP;R3610JPX012 | KIT: TYPE REPAIR, SPECIAL FEATURES INCLUDE KEY 7,8,18,24,64,115D,115F,115G,115H,116,118,119,120,121,136,159, EQUIPMENT NAME VALVE POSITIONER, EQUIPMENT TYPE/MODEL 3610JP, MANUFACTURER FISHER, MANUFACTURER REFERENCE R3610JPX012 | TYPE : REPAIR | [9 empty] | SPECIAL FEATURES : INCLUDE KEY 7,8,18,24,64,115D,115F,115G,115H,116,118,119,120,121,136,159 | EQUIPMENT NAME : VALVE POSITIONER | EQUIPMENT TYPE/MODEL : 3610JP |  |  | MANUFACTURER : FISHER | MANUFACTURER REFERENCE : R3610JPX012
9900248588 | R1201 | KIT | KIT: HYD FITTING DS;WATER MAKER;FD301-2 | KIT: TYPE HYDRAULIC FITTING DS, EQUIPMENT NAME WATER MAKER, EQUIPMENT TYPE/MODEL FD301-2, EQUIPMENT SERIAL NUMBER 1022710 (RO)/1022720 (MSU), ADDITIONAL EQUIPMENT DATA 7000 GPD CAPACITY, 415V/3PH OR 240V/1PH, 50HZ | TYPE : HYDRAULIC FITTING DS | [10 empty] | EQUIPMENT NAME : WATER MAKER | EQUIPMENT TYPE/MODEL : FD301-2 | EQUIPMENT SERIAL NUMBER : 1022710 (RO)/1022720 (MSU) | ADDITIONAL EQUIPMENT DATA : 7000 GPD CAPACITY, 415V/3PH OR 240V/1PH, 50HZ
9900100244 | R1201 | KIT | KIT: REPAIR;AUTO DRAIN;COMPR;250031-245 | KIT: TYPE REPAIR, APPLICATION AUTO DRAIN REPLACEMENT, EQUIPMENT NAME AIR COMPRESSOR, MANUFACTURER SULLAIR, MANUFACTURER REFERENCE 250031-245 | TYPE : REPAIR | APPLICATION : AUTO DRAIN REPLACEMENT | [9 empty] | EQUIPMENT NAME : AIR COMPRESSOR |  |  |  | MANUFACTURER : SULLAIR | MANUFACTURER REFERENCE : 250031-245
9900249556 | R1201 | KIT | KIT: REPLACE;AIR FILTER;GA75;2901-0776 | KIT: TYPE REPLACEMENT, APPLICATION AIR FILTER, EQUIPMENT NAME AIR COMPRESSOR & DRYER, EQUIPMENT TYPE/MODEL GA75-13-50, EQUIPMENT SERIAL NUMBER AII474580/1, MANUFACTURER ATLAS COPCO, MANUFACTURER REFERENCE 2901-0776-00 | TYPE : REPLACEMENT | APPLICATION : AIR FILTER | [9 empty] | EQUIPMENT NAME : AIR COMPRESSOR & DRYER | EQUIPMENT TYPE/MODEL : GA75-13-50 | EQUIPMENT SERIAL NUMBER : AII474580/1 |  | MANUFACTURER : ATLAS COPCO | MANUFACTURER REFERENCE : 2901-0776-00
9900255419 | R1201 | KIT | KIT: CENTRONIK;ACTUATOR;IQ90;MOD 6G | KIT: TYPE CENTRONIK, CONTAINS A FIXING RING, CONTAINS B MAIN PCB WITH LCD, CONTAINS C PCB, CONTAINS D SCREW, EQUIPMENT NAME ELECTRIC ACTUATOR, EQUIPMENT TYPE/MODEL IQ90, EQUIPMENT SERIAL NUMBER SZ4266010101, MANUFACTURER ROTORK, MANUFACTURER REFERENCE MODULE 6G | TYPE : CENTRONIK |  | CONTAINS A : FIXING RING | CONTAINS B : MAIN PCB WITH LCD | CONTAINS C : PCB | CONTAINS D : SCREW | [5 empty] | EQUIPMENT NAME : ELECTRIC ACTUATOR | EQUIPMENT TYPE/MODEL : IQ90 | EQUIPMENT SERIAL NUMBER : SZ4266010101 |  | MANUFACTURER : ROTORK | MANUFACTURER REFERENCE : MODULE 6G
9913053801 | R1201 | KIT | KIT: SEAL;GEAR CSG;COMPR;2906-0658-00 | KIT: TYPE SEAL, APPLICATION GEAR CASING, CONTAINS A 1EA SEAL WASHER 0661-1000-29, CONTAINS B 2EA SEAL WASHER 0661-1000-30, CONTAINS C 1EA SEAL WASHER, PN. 0661-1000-31, CONTAINS D 1EA SEAL WASHER 0661-1000-32, CONTAINS E 4EA O-RING OIL LEVEL INDICATOR 0663-2104-37, CONTAINS F 2EA O-RING BREATHER 0663-2135-00, NUMBER OF PIECES 11, EQUIPMENT NAME AIR COMPRESSOR, EQUIPMENT TYPE/MODEL ZR55-8.6-50HZ, MANUFACTURER ATLAS COPCO, MANUFACTURER REFERENCE 2906-0658-00 | TYPE : SEAL | APPLICATION : GEAR CASING | CONTAINS A : 1EA SEAL WASHER 0661-1000-29 | CONTAINS B : 2EA SEAL WASHER 0661-1000-30 | CONTAINS C : 1EA SEAL WASHER, PN. 0661-1000-31 | CONTAINS D : 1EA SEAL WASHER 0661-1000-32 | CONTAINS E : 4EA O-RING OIL LEVEL INDICATOR 0663-2104-37 | CONTAINS F : 2EA O-RING BREATHER 0663-2135-00 |  | NUMBER OF PIECES : 11 |  | EQUIPMENT NAME : AIR COMPRESSOR | EQUIPMENT TYPE/MODEL : ZR55-8.6-50HZ |  |  | MANUFACTURER : ATLAS COPCO | MANUFACTURER REFERENCE : 2906-0658-00
9900254318 | R1201 | KIT | KIT: SEAL;OUTPUT;VACUUM PUMP;K-2262 | KIT: TYPE SEAL OIL, APPLICATION OUTPUT, EQUIPMENT NAME VACUUM PUMP, MANUFACTURER WESTERN STAR, MANUFACTURER REFERENCE K-2262 | TYPE : SEAL OIL | APPLICATION : OUTPUT | [9 empty] | EQUIPMENT NAME : VACUUM PUMP |  |  |  | MANUFACTURER : WESTERN STAR | MANUFACTURER REFERENCE : K-2262
9903022521 | R1201 | KIT | KIT: FORKLIFT;60-6FDN-3;4502-10K | KIT: TYPE O/H STEERING GEAR, EQUIPMENT NAME FORKLIFT, EQUIPMENT TYPE/MODEL 60-6FDN-3, EQUIPMENT SERIAL NUMBER 10347, MANUFACTURER TOYOTA, MANUFACTURER REFERENCE 4502-10K | TYPE : O/H STEERING GEAR | [10 empty] | EQUIPMENT NAME : FORKLIFT | EQUIPMENT TYPE/MODEL : 60-6FDN-3 | EQUIPMENT SERIAL NUMBER : 10347 |  | MANUFACTURER : TOYOTA | MANUFACTURER REFERENCE : 4502-10K
9913058253 | R1201 | KIT | KIT: SEAL;FIRE PUMP;OMEGA-125-230B | KIT: TYPE SEALING WATER, CONTAINS A 2EA FLEXIBLE TUBE 719-01, CONTAINS B 1EA NIPPLE JOINT 731-02, CONTAINS C 1 EA CROSS 731-03, CONTAINS D 2EA NIPPLE JOINT 731-04, CONTAINS E 2EA PIPE BEND 731-05, CONTAINS F 2EA SOCKET 731-12, CONTAINS X 1EA SCREWED PLUG 903-01, SPECIAL FEATURES GLAND PACKING, EQUIPMENT NAME CENTRIFUGAL FIRE PUMP, EQUIPMENT TYPE/MODEL OMEGA-125-230B, MANUFACTURER KSB | TYPE : SEALING WATER |  | CONTAINS A : 2EA FLEXIBLE TUBE 719-01 | CONTAINS B : 1EA NIPPLE JOINT 731-02 | CONTAINS C : 1 EA CROSS 731-03 | CONTAINS D : 2EA NIPPLE JOINT 731-04 | CONTAINS E : 2EA PIPE BEND 731-05 | CONTAINS F : 2EA SOCKET 731-12 | CONTAINS X : 1EA SCREWED PLUG 903-01 |  | SPECIAL FEATURES : GLAND PACKING | EQUIPMENT NAME : CENTRIFUGAL FIRE PUMP | EQUIPMENT TYPE/MODEL : OMEGA-125-230B |  |  | MANUFACTURER : KSB
9903078243 | R1201 | KIT | KIT: RESOLVER;ACTUATOR;IQT250;MOD 1E | KIT: TYPE RESOLVER PARTS, CONTAINS A O-RING, CONTAINS B OIL SEAL, EQUIPMENT NAME ELECTRIC ACTUATOR, EQUIPMENT TYPE/MODEL IQT250, ADDITIONAL EQUIPMENT DATA WIRING NO.6000-400-03, MANUFACTURER ROTORK, MANUFACTURER REFERENCE MODULE 1E | TYPE : RESOLVER PARTS |  | CONTAINS A : O-RING | CONTAINS B : OIL SEAL | [7 empty] | EQUIPMENT NAME : ELECTRIC ACTUATOR | EQUIPMENT TYPE/MODEL : IQT250 |  | ADDITIONAL EQUIPMENT DATA : WIRING NO.6000-400-03 | MANUFACTURER : ROTORK | MANUFACTURER REFERENCE : MODULE 1E
9913057287 | R1201 | KIT | KIT: ENCODER;ACTUATOR;IQMK3;MOD 1C | KIT: TYPE POSITION ENCODER DRIVE MECHANISM, CONTAINS A PCB, CONTAINS B OIL SEALS, CONTAINS C DRIVE SHAFT GEAR, EQUIPMENT NAME ELECTRIC ACTUATOR, EQUIPMENT TYPE/MODEL IQ18FA10B4-IQMK3, EQUIPMENT SERIAL NUMBER S205150101, ADDITIONAL EQUIPMENT DATA WIRING NO.103B0000-6, MANUFACTURER ROTORK, MANUFACTURER REFERENCE MODULE 1C | TYPE : POSITION ENCODER DRIVE MECHANISM |  | CONTAINS A : PCB | CONTAINS B : OIL SEALS | CONTAINS C : DRIVE SHAFT GEAR | [6 empty] | EQUIPMENT NAME : ELECTRIC ACTUATOR | EQUIPMENT TYPE/MODEL : IQ18FA10B4-IQMK3 | EQUIPMENT SERIAL NUMBER : S205150101 | ADDITIONAL EQUIPMENT DATA : WIRING NO.103B0000-6 | MANUFACTURER : ROTORK | MANUFACTURER REFERENCE : MODULE 1C
9913057290 | R1201 | KIT | KIT: STATOR/ROT;ACTUATOR;IQMK3;MOD 5A | KIT: TYPE STATOR/ROTOR ASSEMBLY, CONTAINS A MOTOR COVER, CONTAINS B BEARING, CONTAINS C SCREWS, CONTAINS D O-RING, EQUIPMENT NAME ELECTRIC ACTUATOR, EQUIPMENT TYPE/MODEL IQ18FA10B4-IQMK3, EQUIPMENT SERIAL NUMBER S205150101, ADDITIONAL EQUIPMENT DATA WIRING NO.103B0000-6, MANUFACTURER ROTORK, MANUFACTURER REFERENCE MODULE 5A | TYPE : STATOR/ROTOR ASSEMBLY |  | CONTAINS A : MOTOR COVER | CONTAINS B : BEARING | CONTAINS C : SCREWS | CONTAINS D : O-RING | [5 empty] | EQUIPMENT NAME : ELECTRIC ACTUATOR | EQUIPMENT TYPE/MODEL : IQ18FA10B4-IQMK3 | EQUIPMENT SERIAL NUMBER : S205150101 | ADDITIONAL EQUIPMENT DATA : WIRING NO.103B0000-6 | MANUFACTURER : ROTORK | MANUFACTURER REFERENCE : MODULE 5A
9913057282 | R1201 | KIT | KIT: HAND MECH;ACTUATOR;IQ12F10B3;MOD 1G | KIT: TYPE HAND/AUTO MECHANISM, CONTAINS A LEVER, CONTAINS B CAM, CONTAINS C SPRING, CONTAINS D SEAL, EQUIPMENT NAME ELECTRIC ACTUATOR, EQUIPMENT TYPE/MODEL IQ12F10B3-IQMK2, EQUIPMENT SERIAL NUMBER SG26990101, MANUFACTURER ROTORK, MANUFACTURER REFERENCE MODULE 1G | TYPE : HAND/AUTO MECHANISM |  | CONTAINS A : LEVER | CONTAINS B : CAM | CONTAINS C : SPRING | CONTAINS D : SEAL | [5 empty] | EQUIPMENT NAME : ELECTRIC ACTUATOR | EQUIPMENT TYPE/MODEL : IQ12F10B3-IQMK2 | EQUIPMENT SERIAL NUMBER : SG26990101 |  | MANUFACTURER : ROTORK | MANUFACTURER REFERENCE : MODULE 1G
9913057272 | R1201 | KIT | KIT: WINDOW;ACTUATOR;IQ90F30Z;MOD 20J | KIT: TYPE PLASTIC WINDOW (WATERTIGHT ENCLOSURE ONLY), EQUIPMENT NAME ELECTRIC ACTUATOR, EQUIPMENT TYPE/MODEL IQ90F30Z-IQMK2, EQUIPMENT SERIAL NUMBER SG12440102, MANUFACTURER ROTORK, MANUFACTURER REFERENCE MODULE 20J | TYPE : PLASTIC WINDOW (WATERTIGHT ENCLOSURE ONLY) | [10 empty] | EQUIPMENT NAME : ELECTRIC ACTUATOR | EQUIPMENT TYPE/MODEL : IQ90F30Z-IQMK2 | EQUIPMENT SERIAL NUMBER : SG12440102 |  | MANUFACTURER : ROTORK | MANUFACTURER REFERENCE : MODULE 20J
9913057289 | R1201 | KIT | KIT: HAND MECH;ACTUATOR;IQMK3;MOD 1G1 | KIT: TYPE HAND/AUTO MECHANISM, W/O LEVER, CONTAINS A CAM, CONTAINS B SPRING, CONTAINS C SEAL, EQUIPMENT NAME ELECTRIC ACTUATOR, EQUIPMENT TYPE/MODEL IQ18FA10B4-IQMK3, EQUIPMENT SERIAL NUMBER S205150101, ADDITIONAL EQUIPMENT DATA WIRING NO.103B0000-6, MANUFACTURER ROTORK, MANUFACTURER REFERENCE MODULE 1G/1 | TYPE : HAND/AUTO MECHANISM, W/O LEVER |  | CONTAINS A : CAM | CONTAINS B : SPRING | CONTAINS C : SEAL | [6 empty] | EQUIPMENT NAME : ELECTRIC ACTUATOR | EQUIPMENT TYPE/MODEL : IQ18FA10B4-IQMK3 | EQUIPMENT SERIAL NUMBER : S205150101 | ADDITIONAL EQUIPMENT DATA : WIRING NO.103B0000-6 | MANUFACTURER : ROTORK | MANUFACTURER REFERENCE : MODULE 1G/1
9900222865 | R1201 | KIT | KIT: REPAIR;FLOAT VALVE;G-2F-3R;60138 | KIT: TYPE REPAIR, CONTAINS A 1EA RETAINING RING, CONTAINS B 8EA SIDE SEAL, CONTAINS C 2EA VALVE SEAL, CONTAINS D 1EA SHOCK ABSORBER, NUMBER OF PIECES 12, EQUIPMENT NAME FULL FLOW DRILL PIPE FLOAT VALVE, EQUIPMENT TYPE/MODEL MODEL G, SIZE 2F-3R, ADDITIONAL EQUIPMENT DATA PRODUCT NO.480-15, MANUFACTURER BAKERLINE, MANUFACTURER REFERENCE 60138 | TYPE : REPAIR |  | CONTAINS A : 1EA RETAINING RING | CONTAINS B : 8EA SIDE SEAL | CONTAINS C : 2EA VALVE SEAL | CONTAINS D : 1EA SHOCK ABSORBER |  |  |  | NUMBER OF PIECES : 12 |  | EQUIPMENT NAME : FULL FLOW DRILL PIPE FLOAT VALVE | EQUIPMENT TYPE/MODEL : MODEL G, SIZE 2F-3R |  | ADDITIONAL EQUIPMENT DATA : PRODUCT NO.480-15 | MANUFACTURER : BAKERLINE | MANUFACTURER REFERENCE : 60138
9900248671 | R1201 | KIT | KIT: REPAIR;PUMP;RK1000V400CR-TC | KIT: TYPE REPAIR, CONTAINS A 1EA BODY SEAL O-RING P-1000 BR-223-90, CONTAINS B 1EA C/V-DISCHARGE 1/2 IN FNPT (CV8) CV202288, CONTAINS C 1EA C/V SUCTION 3/4 IN MNPT (CV12) 202298, CONTAINS D 1EA GUIDE RING-PISTON 400 MC102174, CONTAINS E 1EA SPRING-1000 MC102245, CONTAINS F 1EA PISTON U-CUP, NUMBER OF PIECES 6, EQUIPMENT NAME PUMP, MANUFACTURER WILLIAMS PUMPS, MANUFACTURER REFERENCE RK1000V400CR-TC | TYPE : REPAIR |  | CONTAINS A : 1EA BODY SEAL O-RING P-1000 BR-223-90 | CONTAINS B : 1EA C/V-DISCHARGE 1/2 IN FNPT (CV8) CV202288 | CONTAINS C : 1EA C/V SUCTION 3/4 IN MNPT (CV12) 202298 | CONTAINS D : 1EA GUIDE RING-PISTON 400 MC102174 | CONTAINS E : 1EA SPRING-1000 MC102245 | CONTAINS F : 1EA PISTON U-CUP |  | NUMBER OF PIECES : 6 |  | EQUIPMENT NAME : PUMP |  |  |  | MANUFACTURER : WILLIAMS PUMPS | MANUFACTURER REFERENCE : RK1000V400CR-TC
9900248670 | R1201 | KIT | KIT: REPAIR SEAL;PUMP;P1000V400CR-TC | KIT: TYPE REPAIR PLUNGER SEAL, CONTAINS A 2EA MECHANICAL SEAL, CONTAINS B 1EA BACK-UP RING, CONTAINS C 1EA SEAL PACKING GREASE, NUMBER OF PIECES 4, EQUIPMENT NAME PUMP, EQUIPMENT TYPE/MODEL P1000V400CR-TC, EQUIPMENT SERIAL NUMBER 1951, MANUFACTURER WILLIAMS PUMPS, MANUFACTURER REFERENCE SS1000V400-TC | TYPE : REPAIR PLUNGER SEAL |  | CONTAINS A : 2EA MECHANICAL SEAL | CONTAINS B : 1EA BACK-UP RING | CONTAINS C : 1EA SEAL PACKING GREASE |  |  |  |  | NUMBER OF PIECES : 4 |  | EQUIPMENT NAME : PUMP | EQUIPMENT TYPE/MODEL : P1000V400CR-TC | EQUIPMENT SERIAL NUMBER : 1951 |  | MANUFACTURER : WILLIAMS PUMPS | MANUFACTURER REFERENCE : SS1000V400-TC
6702010011 | R1201 | KIT | KIT: GEARCASE;ACTUATOR;IQ7-18;MOD 1B | KIT: TYPE GEARCASE MAINTENANCE KIT, APPLICATION CENTER COLUMN, CONTAINS A 1EA BEARING 61809-2RS1 SKF NO.14 COMP.02-210, CONTAINS B 1EA CIRCLIP NO.15 COMP.03-134, CONTAINS C 1EA CIRCLIP NO.18 COMP.03-135, CONTAINS D 1EA CIRCLIP NO.20 COMP.03-136, CONTAINS E 1EA CIRCLIP NO.22 COMP.03-138, CONTAINS F 1EA PIN DOWEL NO.25 COMP.19-044, CONTAINS X 1EA SEAL OIL NO.3 COMP.24-198, 1EA IQ INSTALLATION AND MAINTENANCE COMP.PUB002-023-00-0898, 2EA PUSH ON-CLIP NO.6 COMP.41-637, 1EA SEAL OIL NO.16 COMP.24-199, 1EA CENTER COLUMN NO.17 COMP.32855, 1EA COMPRESSION SPRING NO.26 COMP.32858, 1EA SPRING RETAINING RING NO.27 COMP.32862, 1EA BEVEL GEAR NO.19 COMP.32879, 1EA BEVEL PINION NO.5 COMP.32880, 1EA SLIDING COUPLING NO.24 COMP.33711, 1EA BEVEL SHAFT SPRING COMP.37277, 1EA BEVEL PINION SHAFT NO.4 COMP.38021, NUMBER OF PIECES 19, EQUIPMENT NAME ELECTRIC ACTUATOR, EQUIPMENT TYPE/MODEL IQ7-18, MANUFACTURER ROTORK, MANUFACTURER REFERENCE WIQ71000, MODULE 1B | TYPE : GEARCASE MAINTENANCE KIT | APPLICATION : CENTER COLUMN | CONTAINS A : 1EA BEARING 61809-2RS1 SKF NO.14 COMP.02-210 | CONTAINS B : 1EA CIRCLIP NO.15 COMP.03-134 | CONTAINS C : 1EA CIRCLIP NO.18 COMP.03-135 | CONTAINS D : 1EA CIRCLIP NO.20 COMP.03-136 | CONTAINS E : 1EA CIRCLIP NO.22 COMP.03-138 | CONTAINS F : 1EA PIN DOWEL NO.25 COMP.19-044 | CONTAINS X : 1EA SEAL OIL NO.3 COMP.24-198, 1EA IQ INSTALLATION AND MAINTENANCE COMP.PUB002-023-00-0898, 2EA PUSH ON-CLIP NO.6 COMP.41-637, 1EA SEAL OIL NO.16 COMP.24-199, 1EA CENTER COLUMN NO.17 COMP.32855, 1EA COMPRESSION SPRING NO.26 COMP.32858, 1EA SPRING RETAINING RING NO.27 COMP.32862, 1EA BEVEL GEAR NO.19 COMP.32879, 1EA BEVEL PINION NO.5 COMP.32880, 1EA SLIDING COUPLING NO.24 COMP.33711, 1EA BEVEL SHAFT SPRING COMP.37277, 1EA BEVEL PINION SHAFT NO.4 COMP.38021 | NUMBER OF PIECES : 19 |  | EQUIPMENT NAME : ELECTRIC ACTUATOR | EQUIPMENT TYPE/MODEL : IQ7-18 |  |  | MANUFACTURER : ROTORK | MANUFACTURER REFERENCE : WIQ71000, MODULE 1B
9900248674 | R1201 | KIT | KIT: REPAIR;PUMP;P1000V400CR-TC;PO3-6K | KIT: TYPE REPAIR, CONTAINS A 1EA POPPET STEM O-RING NBR BR-011, CONTAINS B 1EA BODY SEAL O-RING NBR BR-022, CONTAINS C 1EA PISTON O-RING NBR BR-029, CONTAINS D 1EA SPRING PO3-4/8, CONTAINS E 2EA POPPET O-RING VITON V-112, NUMBER OF PIECES 6, EQUIPMENT NAME PUMP, EQUIPMENT TYPE/MODEL P1000V400CR-TC, EQUIPMENT SERIAL NUMBER 195, MANUFACTURER WILLIAMS PUMPS, MANUFACTURER REFERENCE PO3-6K | TYPE : REPAIR |  | CONTAINS A : 1EA POPPET STEM O-RING NBR BR-011 | CONTAINS B : 1EA BODY SEAL O-RING NBR BR-022 | CONTAINS C : 1EA PISTON O-RING NBR BR-029 | CONTAINS D : 1EA SPRING PO3-4/8 | CONTAINS E : 2EA POPPET O-RING VITON V-112 |  |  | NUMBER OF PIECES : 6 |  | EQUIPMENT NAME : PUMP | EQUIPMENT TYPE/MODEL : P1000V400CR-TC | EQUIPMENT SERIAL NUMBER : 195 |  | MANUFACTURER : WILLIAMS PUMPS | MANUFACTURER REFERENCE : PO3-6K
9903079675 | R1201 | KIT | KIT: REPAIR;CYL;ACTUATOR HYD | KIT: TYPE REPAIR, APPLICATION CYLINDER, CONTAINS A O-RING, CONTAINS B PISTON SEAL RING, CONTAINS C PISTON SLIDING RING, CONTAINS D BACK UP RING, CONTAINS E GUIDE BLOCK, CONTAINS F GUIDE BLOCK PIN, CONTAINS X YOKE BUSHING, GUIDE BLOCK BUSHING, EQUIPMENT NAME ACTUATOR HYDRAULIC, EQUIPMENT TYPE/MODEL OLGA-H-0.9S-70, EQUIPMENT SERIAL NUMBER 131658G001001, MANUFACTURER BIFFI | TYPE : REPAIR | APPLICATION : CYLINDER | CONTAINS A : O-RING | CONTAINS B : PISTON SEAL RING | CONTAINS C : PISTON SLIDING RING | CONTAINS D : BACK UP RING | CONTAINS E : GUIDE BLOCK | CONTAINS F : GUIDE BLOCK PIN | CONTAINS X : GUIDE BLOCK BUSHING, YOKE BUSHING |  |  | EQUIPMENT NAME : ACTUATOR HYDRAULIC | EQUIPMENT TYPE/MODEL : OLGA-H-0.9S-70 | EQUIPMENT SERIAL NUMBER : 131658G001001 |  | MANUFACTURER : BIFFI
9900248680 | R1201 | KIT | KIT: REPAIR SEAL;PUMP;SS1000V-TC | KIT: TYPE REPAIR PLUNGER SEAL, CONTAINS A 2EA MECHANICAL SEAL, CONTAINS B 1EA BACK-UP RING, CONTAINS C 1EA SEAL PACKING GREASE, NUMBER OF PIECES 4, EQUIPMENT NAME PUMP, EQUIPMENT TYPE/MODEL P1000V800CR-TC, EQUIPMENT SERIAL NUMBER 1296, MANUFACTURER WILLIAMS PUMPS, MANUFACTURER REFERENCE SS1000V-TC | TYPE : REPAIR PLUNGER SEAL |  | CONTAINS A : 2EA MECHANICAL SEAL | CONTAINS B : 1EA BACK-UP RING | CONTAINS C : 1EA SEAL PACKING GREASE |  |  |  |  | NUMBER OF PIECES : 4 |  | EQUIPMENT NAME : PUMP | EQUIPMENT TYPE/MODEL : P1000V800CR-TC | EQUIPMENT SERIAL NUMBER : 1296 |  | MANUFACTURER : WILLIAMS PUMPS | MANUFACTURER REFERENCE : SS1000V-TC
9913053805 | R1201 | KIT | KIT: HP SILENCER;COMPR;ZR55;2906-0662-00 | KIT: TYPE HP DISCHARGE SILENCER, CONTAINS A 1EA O-RING 0663-2106-58, CONTAINS B 1EA O-RING 0663-2108-26, CONTAINS C 2EA O-RING 0663-3138-00, CONTAINS D 1EA GLASS WOOL 1621-0536-00, CONTAINS E 1EA INSERT 1621-3810-03, NUMBER OF PIECES 6, EQUIPMENT NAME AIR COMPRESSOR, EQUIPMENT TYPE/MODEL ZR55-8.6-50HZ, MANUFACTURER ATLAS COPCO, MANUFACTURER REFERENCE 2906-0662-00 | TYPE : HP DISCHARGE SILENCER |  | CONTAINS A : 1EA O-RING 0663-2106-58 | CONTAINS B : 1EA O-RING 0663-2108-26 | CONTAINS C : 2EA O-RING 0663-3138-00 | CONTAINS D : 1EA GLASS WOOL 1621-0536-00 | CONTAINS E : 1EA INSERT 1621-3810-03 |  |  | NUMBER OF PIECES : 6 |  | EQUIPMENT NAME : AIR COMPRESSOR | EQUIPMENT TYPE/MODEL : ZR55-8.6-50HZ |  |  | MANUFACTURER : ATLAS COPCO | MANUFACTURER REFERENCE : 2906-0662-00
9913053808 | R1201 | KIT | KIT: MTC 4000HR;COMPR;ZR55;2906-0665-00 | KIT: TYPE MAINTENANCE 4000 HOURS, CONTAINS A 1EA SEAL WASHER 0661-1000-27, CONTAINS B 1SET AIR/OIL FILTER KIT 2906-0664-00, CONTAINS C 1EA INTERCOOLER DRAIN CHECK VALVE 8204-0940-34, NUMBER OF PIECES 2, EQUIPMENT NAME AIR COMPRESSOR, EQUIPMENT TYPE/MODEL ZR55-8.6-50HZ, MANUFACTURER ATLAS COPCO, MANUFACTURER REFERENCE 2906-0665-00 | TYPE : MAINTENANCE 4000 HOURS |  | CONTAINS A : 1EA SEAL WASHER 0661-1000-27 | CONTAINS B : 1SET AIR/OIL FILTER KIT 2906-0664-00 | CONTAINS C : 1EA INTERCOOLER DRAIN CHECK VALVE 8204-0940-34 |  |  |  |  | NUMBER OF PIECES : 2 |  | EQUIPMENT NAME : AIR COMPRESSOR | EQUIPMENT TYPE/MODEL : ZR55-8.6-50HZ |  |  | MANUFACTURER : ATLAS COPCO | MANUFACTURER REFERENCE : 2906-0665-00
9913053807 | R1201 | KIT | KIT: AIR FILTER;COMPR;ZR55;2906-0664-00 | KIT: TYPE AIR/OIL FILTER, CONTAINS A 1EA SEAL WASHER 0661-1000-31, CONTAINS B 1EA O-RING 0663-2132-00, CONTAINS C 2EA O-RING BREATHER COVER 0663-2135-00, CONTAINS D 1EA AIR FILTER ELEMENT 1613-9503-00, CONTAINS E 1EA OIL FILTER 1614-8747-99, CONTAINS F 1EA FILTER BREATHER AIR 1621-0735-00, NUMBER OF PIECES 7, EQUIPMENT NAME AIR COMPRESSOR, EQUIPMENT TYPE/MODEL ZR55-8.6-50HZ, MANUFACTURER ATLAS COPCO, MANUFACTURER REFERENCE 2906-0664-00 | TYPE : AIR/OIL FILTER |  | CONTAINS A : 1EA SEAL WASHER 0661-1000-31 | CONTAINS B : 1EA O-RING 0663-2132-00 | CONTAINS C : 2EA O-RING BREATHER COVER 0663-2135-00 | CONTAINS D : 1EA AIR FILTER ELEMENT 1613-9503-00 | CONTAINS E : 1EA OIL FILTER 1614-8747-99 | CONTAINS F : 1EA FILTER BREATHER AIR 1621-0735-00 |  | NUMBER OF PIECES : 7 |  | EQUIPMENT NAME : AIR COMPRESSOR | EQUIPMENT TYPE/MODEL : ZR55-8.6-50HZ |  |  | MANUFACTURER : ATLAS COPCO | MANUFACTURER REFERENCE : 2906-0664-00
9913053809 | R1201 | KIT | KIT: MTC 8000HR;COMPR;ZR55;2906-0674-00 | KIT: TYPE MAINTENANCE 8000 HOURS, CONTAINS A 1EA O-RING 0663-2106-15, CONTAINS B 1SET O-RING 0663-2107-75, CONTAINS C 1EA O-RING 0663-2107-80, CONTAINS D 1EA O-RING 0663-2107-92, CONTAINS E 2EA O-RING 0663-3138-00, CONTAINS F 1EA SPRING CHECK VALVE 1621-3014-00, NUMBER OF PIECES 6, EQUIPMENT NAME AIR COMPRESSOR, EQUIPMENT TYPE/MODEL ZR55-8.6-50HZ, MANUFACTURER ATLAS COPCO, MANUFACTURER REFERENCE 2906-0674-00 | TYPE : MAINTENANCE 8000 HOURS |  | CONTAINS A : 1EA O-RING 0663-2106-15 | CONTAINS B : 1SET O-RING 0663-2107-75 | CONTAINS C : 1EA O-RING 0663-2107-80 | CONTAINS D : 1EA O-RING 0663-2107-92 | CONTAINS E : 2EA O-RING 0663-3138-00 | CONTAINS F : 1EA SPRING CHECK VALVE 1621-3014-00 |  | NUMBER OF PIECES : 6 |  | EQUIPMENT NAME : AIR COMPRESSOR | EQUIPMENT TYPE/MODEL : ZR55-8.6-50HZ |  |  | MANUFACTURER : ATLAS COPCO | MANUFACTURER REFERENCE : 2906-0674-00
9900236027 | R1201 | KIT | KIT: CENTRONIK;ACTUATOR;A-RANGE;MOD 6F/7 | KIT: TYPE CENTRONIK, CONTAINS A LOCAL/REMOTE SELECTOR, CONTAINS B KNOB & CONTROL SPINDLE CAM, CONTAINS C SPRING, CONTAINS D WASHER & SEAL, EQUIPMENT NAME ELECTRIC ACTUATOR, EQUIPMENT TYPE/MODEL A-RANGE, EQUIPMENT SERIAL NUMBER SZ1959C3, MANUFACTURER ROTORK, MANUFACTURER REFERENCE MODULE 6F/7, W62610 | TYPE : CENTRONIK |  | CONTAINS A : LOCAL/REMOTE SELECTOR | CONTAINS B : KNOB & CONTROL SPINDLE CAM | CONTAINS C : SPRING | CONTAINS D : WASHER & SEAL | [5 empty] | EQUIPMENT NAME : ELECTRIC ACTUATOR | EQUIPMENT TYPE/MODEL : A-RANGE | EQUIPMENT SERIAL NUMBER : SZ1959C3 |  | MANUFACTURER : ROTORK | MANUFACTURER REFERENCE : MODULE 6F/7, W62610
9900236025 | R1201 | KIT | KIT: CENTRONIK;ACTUATOR;A-RANGE;MOD 6D/2 | KIT: TYPE CENTRONIK, CONTAINS A POWER MODULE, CONTAINS B TRANSFORMER, CONTAINS C FUSE, EQUIPMENT NAME ELECTRIC ACTUATOR, EQUIPMENT TYPE/MODEL A-RANGE, EQUIPMENT SERIAL NUMBER SZ1959C3, MANUFACTURER ROTORK, MANUFACTURER REFERENCE MODULE 6D/2 | TYPE : CENTRONIK |  | CONTAINS A : POWER MODULE | CONTAINS B : TRANSFORMER | CONTAINS C : FUSE | [6 empty] | EQUIPMENT NAME : ELECTRIC ACTUATOR | EQUIPMENT TYPE/MODEL : A-RANGE | EQUIPMENT SERIAL NUMBER : SZ1959C3 |  | MANUFACTURER : ROTORK | MANUFACTURER REFERENCE : MODULE 6D/2
9913053806 | R1201 | KIT | KIT: SRV;COOLER;COMPR;ZR55;2906-0673-00 | KIT: TYPE SERVICE, APPLICATION COOLER, CONTAINS A 5EA SEAL WASHER 0661-1000-25, CONTAINS B 1EA O-RING 0663-2107-26, CONTAINS C 2EA O-RING 0663-2107-32, CONTAINS D 1EA O-RING 0663-2107-75, CONTAINS E 2EA O-RING 0663-2107-86, CONTAINS F 1EA O-RING 0663-2107-93, NUMBER OF PIECES 12, EQUIPMENT NAME AIR COMPRESSOR, EQUIPMENT TYPE/MODEL ZR55-8.6-50HZ, MANUFACTURER ATLAS COPCO, MANUFACTURER REFERENCE 2906-0673-00 | TYPE : SERVICE | APPLICATION : COOLER | CONTAINS A : 5EA SEAL WASHER 0661-1000-25 | CONTAINS B : 1EA O-RING 0663-2107-26 | CONTAINS C : 2EA O-RING 0663-2107-32 | CONTAINS D : 1EA O-RING 0663-2107-75 | CONTAINS E : 2EA O-RING 0663-2107-86 | CONTAINS F : 1EA O-RING 0663-2107-93 |  | NUMBER OF PIECES : 12 |  | EQUIPMENT NAME : AIR COMPRESSOR | EQUIPMENT TYPE/MODEL : ZR55-8.6-50HZ |  |  | MANUFACTURER : ATLAS COPCO | MANUFACTURER REFERENCE : 2906-0673-00
9900239027 | R1201 | KIT | KIT: GEARCASE;ACTUATOR;MOD 1E | KIT: TYPE GEARCASE MAINTENANCE KIT, CONTAINS A O-RING, CONTAINS B SEALS, CONTAINS C BEARING, EQUIPMENT NAME ELECTRIC ACTUATOR, MANUFACTURER ROTORK, MANUFACTURER REFERENCE MODULE 1E | TYPE : GEARCASE MAINTENANCE KIT |  | CONTAINS A : O-RING | CONTAINS B : SEALS | CONTAINS C : BEARING | [6 empty] | EQUIPMENT NAME : ELECTRIC ACTUATOR |  |  |  | MANUFACTURER : ROTORK | MANUFACTURER REFERENCE : MODULE 1E
9900239044 | R1201 | KIT | KIT: GEARCASE;ACTUATOR;MOD 1F | KIT: TYPE GEARCASE MAINTENANCE KIT, CONTAINS A WORM SHAFT, CONTAINS B WORM WHEEL, CONTAINS C O-RING, CONTAINS D SEALS, CONTAINS E BEARING, EQUIPMENT NAME ELECTRIC ACTUATOR, MANUFACTURER ROTORK, MANUFACTURER REFERENCE MODULE 1F | TYPE : GEARCASE MAINTENANCE KIT |  | CONTAINS A : WORM SHAFT | CONTAINS B : WORM WHEEL | CONTAINS C : O-RING | CONTAINS D : SEALS | CONTAINS E : BEARING |  |  |  |  | EQUIPMENT NAME : ELECTRIC ACTUATOR |  |  |  | MANUFACTURER : ROTORK | MANUFACTURER REFERENCE : MODULE 1F
9900235545 | R1201 | KIT | KIT: BRG&SEAL KB140;ZSKE-15/40T;267783 | KIT: TYPE BEARING AND SEALING SET KB140, CONTAINS A 1EA SEAL FLANGE KB125, CONTAINS B 1EA SEALING, CONTAINS C 2EA CYLINDRICAL ROLLER BEARING, CONTAINS D 2EA RETAINING RING, CONTAINS E 4EA OIL SEAL, CONTAINS F 1EA THRUST BALL BEARING, NUMBER OF PIECES 11, EQUIPMENT NAME OVERHEAD CRANE, EQUIPMENT TYPE/MODEL ZSKE-15/40T SWL, EQUIPMENT SERIAL NUMBER 96-1974, MANUFACTURER DEMAG, MANUFACTURER REFERENCE 267783 | TYPE : BEARING AND SEALING SET KB140 |  | CONTAINS A : 1EA SEAL FLANGE KB125 | CONTAINS B : 1EA SEALING | CONTAINS C : 2EA CYLINDRICAL ROLLER BEARING | CONTAINS D : 2EA RETAINING RING | CONTAINS E : 4EA OIL SEAL | CONTAINS F : 1EA THRUST BALL BEARING |  | NUMBER OF PIECES : 11 |  | EQUIPMENT NAME : OVERHEAD CRANE | EQUIPMENT TYPE/MODEL : ZSKE-15/40T SWL | EQUIPMENT SERIAL NUMBER : 96-1974 |  | MANUFACTURER : DEMAG | MANUFACTURER REFERENCE : 267783
9900100219 | R1201 | KIT | KIT: REPAIR;WELD MACH;2755901 | KIT: TYPE REPAIR, EQUIPMENT NAME WELDING MACHINE, MANUFACTURER PERKINS, MANUFACTURER REFERENCE 2755901 | TYPE : REPAIR | [10 empty] | EQUIPMENT NAME : WELDING MACHINE |  |  |  | MANUFACTURER : PERKINS | MANUFACTURER REFERENCE : 2755901
9900100222 | R1201 | KIT | KIT: REPAIR;WELD MACH;2846067 | KIT: TYPE REPAIR, EQUIPMENT NAME WELDING MACHINE, MANUFACTURER PERKINS, MANUFACTURER REFERENCE 2846067 | TYPE : REPAIR | [10 empty] | EQUIPMENT NAME : WELDING MACHINE |  |  |  | MANUFACTURER : PERKINS | MANUFACTURER REFERENCE : 2846067
9900100225 | R1201 | KIT | KIT: REPAIR;WELD MACH;2757185 | KIT: TYPE REPAIR, EQUIPMENT NAME WELDING MACHINE, MANUFACTURER PERKINS, MANUFACTURER REFERENCE 2757185 | TYPE : REPAIR | [10 empty] | EQUIPMENT NAME : WELDING MACHINE |  |  |  | MANUFACTURER : PERKINS | MANUFACTURER REFERENCE : 2757185
9900101068 | R1201 | KIT | KIT: REPAIR;CTRL VALVE;V165938X012 | KIT: TYPE REPAIR, APPLICATION SEAL RETAINER, EQUIPMENT NAME CONTROL VALVE, EQUIPMENT TYPE/MODEL 8 IN X 300 PSI, MANUFACTURER FISHER, MANUFACTURER REFERENCE V165938X012 | TYPE : REPAIR | APPLICATION : SEAL RETAINER | [9 empty] | EQUIPMENT NAME : CONTROL VALVE | EQUIPMENT TYPE/MODEL : 8 IN X 300 PSI |  |  | MANUFACTURER : FISHER | MANUFACTURER REFERENCE : V165938X012
9900103325 | R1201 | KIT | KIT: REPAIR;CTRL VALVE;937318;1276574 | KIT: TYPE REPAIR, EQUIPMENT NAME ROTARY CONTROL VALVE, EQUIPMENT TYPE/MODEL 937318, MANUFACTURER DEZURIK, MANUFACTURER REFERENCE 1276574 | TYPE : REPAIR | [10 empty] | EQUIPMENT NAME : ROTARY CONTROL VALVE | EQUIPMENT TYPE/MODEL : 937318 |  |  | MANUFACTURER : DEZURIK | MANUFACTURER REFERENCE : 1276574
9900101089 | R1201 | KIT | KIT: REPAIR;CTRL VALVE;V110430X012 | KIT: TYPE REPAIR, CONTAINS A O-RING PTFE, EQUIPMENT NAME CONTROL VALVE, EQUIPMENT TYPE/MODEL 8 IN X 300 PSI, MANUFACTURER FISHER, MANUFACTURER REFERENCE V110430X012 | TYPE : REPAIR |  | CONTAINS A : O-RING PTFE | [8 empty] | EQUIPMENT NAME : CONTROL VALVE | EQUIPMENT TYPE/MODEL : 8 IN X 300 PSI |  |  | MANUFACTURER : FISHER | MANUFACTURER REFERENCE : V110430X012
9900234541 | R1201 | KIT | KIT: REPAIR;STEM HEAD;VALVE | KIT: TYPE REPAIR, APPLICATION STEM HEAD, EQUIPMENT NAME VALVE | TYPE : REPAIR | APPLICATION : STEM HEAD | [9 empty] | EQUIPMENT NAME : VALVE
9913057271 | R1201 | KIT | KIT: CENTRONIK;ACTUATOR;IQ90F30Z;MOD 6C | KIT: TYPE CENTRONIK, CONTAINS A PCB, CONTAINS B TRANSFORMER, EQUIPMENT NAME ELECTRIC ACTUATOR, EQUIPMENT TYPE/MODEL IQ90F30Z-IQMK2, EQUIPMENT SERIAL NUMBER SG12440102, MANUFACTURER ROTORK, MANUFACTURER REFERENCE MODULE 6C | TYPE : CENTRONIK |  | CONTAINS A : PCB | CONTAINS B : TRANSFORMER | [7 empty] | EQUIPMENT NAME : ELECTRIC ACTUATOR | EQUIPMENT TYPE/MODEL : IQ90F30Z-IQMK2 | EQUIPMENT SERIAL NUMBER : SG12440102 |  | MANUFACTURER : ROTORK | MANUFACTURER REFERENCE : MODULE 6C
9913057270 | R1201 | KIT | KIT: CENTRONIK;ACTUATOR;IQ90F30Z;MOD 6B | KIT: TYPE CENTRONIK, CONTAINS A PCB, CONTAINS B TRANSFORMER, EQUIPMENT NAME ELECTRIC ACTUATOR, EQUIPMENT TYPE/MODEL IQ90F30Z-IQMK2, EQUIPMENT SERIAL NUMBER SG12440102, MANUFACTURER ROTORK, MANUFACTURER REFERENCE MODULE 6B | TYPE : CENTRONIK |  | CONTAINS A : PCB | CONTAINS B : TRANSFORMER | [7 empty] | EQUIPMENT NAME : ELECTRIC ACTUATOR | EQUIPMENT TYPE/MODEL : IQ90F30Z-IQMK2 | EQUIPMENT SERIAL NUMBER : SG12440102 |  | MANUFACTURER : ROTORK | MANUFACTURER REFERENCE : MODULE 6B
9900100586 | R1201 | KIT | KIT: REPAIR SEAT;HP BFLY VALVE;1123687 | KIT: TYPE REPAIR SEAT, CONTAINS A SEAT 1053842 POS A21, CONTAINS B TC RING 1053704 POS A22, EQUIPMENT NAME HIGH PERFORMANCE BUTTERFLY VALVE, EQUIPMENT TYPE/MODEL 9332322, MANUFACTURER DEZURIK, MANUFACTURER REFERENCE 1123687 | TYPE : REPAIR SEAT |  | CONTAINS A : SEAT 1053842 POS A21 | CONTAINS B : TC RING 1053704 POS A22 | [7 empty] | EQUIPMENT NAME : HIGH PERFORMANCE BUTTERFLY VALVE | EQUIPMENT TYPE/MODEL : 9332322 |  |  | MANUFACTURER : DEZURIK | MANUFACTURER REFERENCE : 1123687
9900248663 | R1201 | KIT | KIT: REPAIR;PUMP;RK500V300CR-TC | KIT: TYPE REPAIR, EQUIPMENT NAME PUMP, EQUIPMENT TYPE/MODEL P500V300CR-TC, EQUIPMENT SERIAL NUMBER 3195, MANUFACTURER WILLIAMS PUMPS, MANUFACTURER REFERENCE RK500V300CR-TC | TYPE : REPAIR | [10 empty] | EQUIPMENT NAME : PUMP | EQUIPMENT TYPE/MODEL : P500V300CR-TC | EQUIPMENT SERIAL NUMBER : 3195 |  | MANUFACTURER : WILLIAMS PUMPS | MANUFACTURER REFERENCE : RK500V300CR-TC
9913057256 | R1201 | KIT | KIT: TRANSISTOR;FORKLIFT;04924-10130-71 | KIT: TYPE TRANSISTOR, EQUIPMENT NAME FORKLIFT, EQUIPMENT TYPE/MODEL 6FBR18, ADDITIONAL EQUIPMENT DATA FRAME NO.6FBR18-10410, YEAR OF 1996, MANUFACTURER TOYOTA, MANUFACTURER REFERENCE 04924-10130-71 | TYPE : TRANSISTOR | [10 empty] | EQUIPMENT NAME : FORKLIFT | EQUIPMENT TYPE/MODEL : 6FBR18 |  | ADDITIONAL EQUIPMENT DATA : FRAME NO.6FBR18-10410, YEAR OF 1996 | MANUFACTURER : TOYOTA | MANUFACTURER REFERENCE : 04924-10130-71
9900101972 | R1201 | KIT | KIT: REPAIR;PNEUM ACTUATOR;F790-018-STO | KIT: TYPE REPAIR, CONTAINS A O-RING, EQUIPMENT NAME PNEUMATIC ACTUATOR, EQUIPMENT TYPE/MODEL F790-018-STO, MANUFACTURER KEYSTONE | TYPE : REPAIR |  | CONTAINS A : O-RING | [8 empty] | EQUIPMENT NAME : PNEUMATIC ACTUATOR | EQUIPMENT TYPE/MODEL : F790-018-STO |  |  | MANUFACTURER : KEYSTONE
9903017326 | R1201 | KIT | KIT: REPAIR;DR-55-SP60-R;2048577 | KIT: TYPE REPAIR, CONTAINS A 55 DIAPHRAGM 1093469, CONTAINS B 1EA O-RING 1115725, CONTAINS C 1EA BEARING 1051666, CONTAINS D 2EA GASKET 1110889, EQUIPMENT NAME PNEUMATIC ACTUATOR, EQUIPMENT TYPE/MODEL DR-55-SP60-R, MANUFACTURER DEZURIK, MANUFACTURER REFERENCE 2048577 | TYPE : REPAIR |  | CONTAINS A : 55 DIAPHRAGM 1093469 | CONTAINS B : 1EA O-RING 1115725 | CONTAINS C : 1EA BEARING 1051666 | CONTAINS D : 2EA GASKET 1110889 | [5 empty] | EQUIPMENT NAME : PNEUMATIC ACTUATOR | EQUIPMENT TYPE/MODEL : DR-55-SP60-R |  |  | MANUFACTURER : DEZURIK | MANUFACTURER REFERENCE : 2048577
9903017327 | R1201 | KIT | KIT: REPAIR;DR-145A-SP60-R;2085006 | KIT: TYPE REPAIR, CONTAINS A 145 DIAPHRAGM 1179432, CONTAINS B GASKET 1036629, CONTAINS C WASHER 1249575, CONTAINS D GASKET 1250027, CONTAINS E SEAL 1004994, EQUIPMENT NAME PNEUMATIC ACTUATOR, EQUIPMENT TYPE/MODEL DR-145A-SP60-R, MANUFACTURER DEZURIK, MANUFACTURER REFERENCE 2085006 | TYPE : REPAIR |  | CONTAINS A : 145 DIAPHRAGM 1179432 | CONTAINS B : GASKET 1036629 | CONTAINS C : WASHER 1249575 | CONTAINS D : GASKET 1250027 | CONTAINS E : SEAL 1004994 |  |  |  |  | EQUIPMENT NAME : PNEUMATIC ACTUATOR | EQUIPMENT TYPE/MODEL : DR-145A-SP60-R |  |  | MANUFACTURER : DEZURIK | MANUFACTURER REFERENCE : 2085006
9900101971 | R1201 | KIT | KIT: REPAIR;BALL VALVE;2IN;F382FFE57-050 | KIT: TYPE REPAIR, EQUIPMENT NAME BALL VALVE, EQUIPMENT TYPE/MODEL 2 IN, ADDITIONAL EQUIPMENT DATA DN50, BODY CARBON STEEL, MANUFACTURER KEYSTONE, MANUFACTURER REFERENCE CODE:F382FFE57-050 | TYPE : REPAIR | [10 empty] | EQUIPMENT NAME : BALL VALVE | EQUIPMENT TYPE/MODEL : 2 IN |  | ADDITIONAL EQUIPMENT DATA : DN50, BODY CARBON STEEL | MANUFACTURER : KEYSTONE | MANUFACTURER REFERENCE : CODE:F382FFE57-050
9900253234 | R1201 | KIT | KIT: REPAIR;BFLY VALVE;A41-8IN X 150PSI | KIT: TYPE REPAIR, CONTAINS A 1EA O-RING POS 6, CONTAINS B 1EA O-RING POS 8, CONTAINS C 1EA INPUT DIAPHGRAM POS 0, CONTAINS D 1EA EXHAUST PORT ASSEMBLY POS 10, CONTAINS E 1EA INNER VALVE SPRING POS 12, CONTAINS F 1EA BIAS SPRING POS 13, CONTAINS X 1EA O-RING POS 18, 1EA O-RING POS 12, 1EA VALVE PLUG POS 14, NUMBER OF PIECES 9, EQUIPMENT NAME BUTTERFLY VALVE, EQUIPMENT TYPE/MODEL A41, 8 IN X 150 PSI, MANUFACTURER FISHER, MANUFACTURER REFERENCE R646X000012 | TYPE : REPAIR |  | CONTAINS A : 1EA O-RING POS 6 | CONTAINS B : 1EA O-RING POS 8 | CONTAINS C : 1EA INPUT DIAPHGRAM POS 0 | CONTAINS D : 1EA EXHAUST PORT ASSEMBLY POS 10 | CONTAINS E : 1EA INNER VALVE SPRING POS 12 | CONTAINS F : 1EA BIAS SPRING POS 13 | CONTAINS X : 1EA VALVE PLUG POS 14, 1EA O-RING POS 18, 1EA O-RING POS 12 | NUMBER OF PIECES : 9 |  | EQUIPMENT NAME : BUTTERFLY VALVE | EQUIPMENT TYPE/MODEL : A41, 8 IN X 150 PSI |  |  | MANUFACTURER : FISHER | MANUFACTURER REFERENCE : R646X000012
9900246175 | R1201 | KIT | KIT: REPAIR;TRIP VLV;377;R377X000012 | KIT: TYPE REPAIR, EQUIPMENT NAME TRIP VALVE, EQUIPMENT TYPE/MODEL 377, MANUFACTURER FISHER, MANUFACTURER REFERENCE R377X000012 | TYPE : REPAIR | [10 empty] | EQUIPMENT NAME : TRIP VALVE | EQUIPMENT TYPE/MODEL : 377 |  |  | MANUFACTURER : FISHER | MANUFACTURER REFERENCE : R377X000012
9900101060 | R1201 | KIT | KIT: REPAIR;ACTUATOR;1061-68;R1061X00682 | KIT: TYPE REPAIR, EQUIPMENT NAME ROTARY ACTUATOR, EQUIPMENT TYPE/MODEL 1061-68, MANUFACTURER FISHER, MANUFACTURER REFERENCE R1061X00682 | TYPE : REPAIR | [10 empty] | EQUIPMENT NAME : ROTARY ACTUATOR | EQUIPMENT TYPE/MODEL : 1061-68 |  |  | MANUFACTURER : FISHER | MANUFACTURER REFERENCE : R1061X00682
9903005199 | R1201 | KIT | KIT: HAND MECH;ACTUATOR;IQ10F10B4;MOD 1G | KIT: TYPE HAND/AUTO MECHANISM, CONTAINS A LEVER, CONTAINS B CAM, CONTAINS C SPRING, CONTAINS D SEAL, EQUIPMENT NAME ELECTRIC ACTUATOR, EQUIPMENT TYPE/MODEL IQ10F10B4, MANUFACTURER ROTORK, MANUFACTURER REFERENCE W1Q71012, MODULE 1G | TYPE : HAND/AUTO MECHANISM |  | CONTAINS A : LEVER | CONTAINS B : CAM | CONTAINS C : SPRING | CONTAINS D : SEAL | [5 empty] | EQUIPMENT NAME : ELECTRIC ACTUATOR | EQUIPMENT TYPE/MODEL : IQ10F10B4 |  |  | MANUFACTURER : ROTORK | MANUFACTURER REFERENCE : MODULE 1G, W1Q71012
9900254335 | R1201 | KIT | KIT: REPAIR;WATER PUMP;3204;6V6896 | KIT: TYPE REPAIR, APPLICATION WATER PUMP, EQUIPMENT NAME DIESEL ENGINE, EQUIPMENT TYPE/MODEL 3204, MANUFACTURER CATERPILLAR, MANUFACTURER REFERENCE 6V6896 | TYPE : REPAIR | APPLICATION : WATER PUMP | [7 empty] | EQUIPMENT NAME : DIESEL ENGINE | EQUIPMENT TYPE/MODEL : 3204 |  |  | MANUFACTURER : CATERPILLAR | MANUFACTURER REFERENCE : 6V6896
9903079804 | R1201 | KIT | KIT: SPRING RET;ACTUATOR;R2-SC8-R-60 | KIT: TYPE REPAIR SPRING RETURN, CONTAINS A SEALS & O-RING, EQUIPMENT NAME POWERRAC ACTUATOR, EQUIPMENT TYPE/MODEL R2-SC8-R-60, MANUFACTURER DEZURIK | TYPE : REPAIR SPRING RETURN |  | CONTAINS A : SEALS & O-RING | [8 empty] | EQUIPMENT NAME : POWERRAC ACTUATOR | EQUIPMENT TYPE/MODEL : R2-SC8-R-60 |  |  | MANUFACTURER : DEZURIK
9900100574 | R1201 | KIT | KIT: REPAIR;ACT CYL;CTRL VALVE;1221724 | KIT: TYPE REPAIR, APPLICATION DOUBLE ACTING CYLINDER, EQUIPMENT NAME ROTARY CONTROL VALVE, MANUFACTURER DEZURIK, MANUFACTURER REFERENCE 1221724 | TYPE : REPAIR | APPLICATION : DOUBLE ACTING CYLINDER | [9 empty] | EQUIPMENT NAME : ROTARY CONTROL VALVE |  |  |  | MANUFACTURER : DEZURIK | MANUFACTURER REFERENCE : 1221724
9900254345 | R1201 | KIT | KIT: SYNCH;TRUCK;K-2448 | KIT: TYPE SYNCHRONIZE, SLIDING CLUTCH REPLACE, EQUIPMENT NAME VACUUM TRUCK, MANUFACTURER WESTERN STAR, MANUFACTURER REFERENCE K-2448 | TYPE : SYNCHRONIZE, SLIDING CLUTCH REPLACE | [10 empty] | EQUIPMENT NAME : VACUUM TRUCK |  |  |  | MANUFACTURER : WESTERN STAR | MANUFACTURER REFERENCE : K-2448
9913054093 | R1201 | KIT | KIT: REPAIR;STEAM TRAP;465-ICS-6-R-300RF | KIT: TYPE REPAIR, APPLICATION INNER PARTS, CONTAINS A GASKET PN.6260, CONTAINS B MECHANISM GASKET PN.B7549, CONTAINS C FLOAT PN.6991, CONTAINS D CAPSULE PN.B2465-3, CONTAINS E CAPSULE GASKET PN.A6300, EQUIPMENT NAME STEAM TRAP, EQUIPMENT TYPE/MODEL 465-ICS-6-R-300RF, MANUFACTURER ARMSTRONG | TYPE : REPAIR | APPLICATION : INNER PARTS | CONTAINS A : GASKET PN.6260 | CONTAINS B : MECHANISM GASKET PN.B7549 | CONTAINS C : FLOAT PN.6991 | CONTAINS D : CAPSULE PN.B2465-3 | CONTAINS E : CAPSULE GASKET PN.A6300 |  |  |  |  | EQUIPMENT NAME : STEAM TRAP | EQUIPMENT TYPE/MODEL : 465-ICS-6-R-300RF |  |  | MANUFACTURER : ARMSTRONG
6702010071 | R1201 | KIT | KIT: BASE MTC;ACTUATOR;IQ70-95;MOD 2A | KIT: TYPE BASE MAINTENANCE, CONTAINS A DRIVE BUSH, CONTAINS B RETAINER, EQUIPMENT NAME ELECTRIC ACTUATOR, EQUIPMENT TYPE/MODEL IQ70-95, EQUIPMENT SERIAL NUMBER D09042010101, MANUFACTURER ROTORK, MANUFACTURER REFERENCE MODULE 2A | TYPE : BASE MAINTENANCE |  | CONTAINS A : DRIVE BUSH | CONTAINS B : RETAINER | [7 empty] | EQUIPMENT NAME : ELECTRIC ACTUATOR | EQUIPMENT TYPE/MODEL : IQ70-95 | EQUIPMENT SERIAL NUMBER : D09042010101 |  | MANUFACTURER : ROTORK | MANUFACTURER REFERENCE : MODULE 2A
9900101074 | R1201 | KIT | KIT: REPAIR;VALVE;6INX300PSI;V165394X012 | KIT: TYPE REPAIR, CONTAINS A SEAL, CONTAINS B RETAINING RING, EQUIPMENT NAME VALVE, EQUIPMENT TYPE/MODEL 6 IN X 300 PSI, MANUFACTURER FISHER, MANUFACTURER REFERENCE V165394X012 | TYPE : REPAIR |  | CONTAINS A : SEAL | CONTAINS B : RETAINING RING | [7 empty] | EQUIPMENT NAME : VALVE | EQUIPMENT TYPE/MODEL : 6 IN X 300 PSI |  |  | MANUFACTURER : FISHER | MANUFACTURER REFERENCE : V165394X012
9900239080 | R1201 | KIT | KIT: PARTS;BFLY VALVE;30IN X 150PSI | KIT: TYPE PARTS, CONTAINS A SEAL RING, CONTAINS B GASKET SPIRAL WOUND, CONTAINS C PACKING, EQUIPMENT NAME BUTTERFLY VALVE, EQUIPMENT TYPE/MODEL 30 IN X 150 PSI, ADDITIONAL EQUIPMENT DATA RAISED FACE, MANUFACTURER VANESSA | TYPE : PARTS |  | CONTAINS A : SEAL RING | CONTAINS B : GASKET SPIRAL WOUND | CONTAINS C : PACKING | [6 empty] | EQUIPMENT NAME : BUTTERFLY VALVE | EQUIPMENT TYPE/MODEL : 30 IN X 150 PSI |  | ADDITIONAL EQUIPMENT DATA : RAISED FACE | MANUFACTURER : VANESSA
9903079803 | R1201 | KIT | KIT: SPRING RET;ACTUATOR;R2-SC6-R-60 | KIT: TYPE REPAIR SPRING RETURN, CONTAINS A SEALS & O-RING, EQUIPMENT NAME POWERRAC ACTUATOR, EQUIPMENT TYPE/MODEL R2-SC6-R-60, MANUFACTURER DEZURIK | TYPE : REPAIR SPRING RETURN |  | CONTAINS A : SEALS & O-RING | [8 empty] | EQUIPMENT NAME : POWERRAC ACTUATOR | EQUIPMENT TYPE/MODEL : R2-SC6-R-60 |  |  | MANUFACTURER : DEZURIK
9900239515 | R1201 | KIT | KIT: REPAIR;BFLY VALVE;12IN X 600PSI | KIT: TYPE REPAIR, CONTAINS A SEAL RING, CONTAINS B GASKET, CONTAINS C PACKING, EQUIPMENT NAME BUTTERFLY VALVE, EQUIPMENT TYPE/MODEL 12 IN X 600 PSI | TYPE : REPAIR |  | CONTAINS A : SEAL RING | CONTAINS B : GASKET | CONTAINS C : PACKING | [6 empty] | EQUIPMENT NAME : BUTTERFLY VALVE | EQUIPMENT TYPE/MODEL : 12 IN X 600 PSI
9900236295 | R1201 | KIT | KIT: DISC PIN;CTRL VALVE;V132031X012 | KIT: TYPE DISC PIN, NUMBER OF PIECES 3, EQUIPMENT NAME CONTROL VALVE, MANUFACTURER FISHER, MANUFACTURER REFERENCE V132031X012 | TYPE : DISC PIN | [8 empty] | NUMBER OF PIECES : 3 |  | EQUIPMENT NAME : CONTROL VALVE |  |  |  | MANUFACTURER : FISHER | MANUFACTURER REFERENCE : V132031X012
9900104732 | R1201 | KIT | KIT: REPAIR;BALL VALVE;2IN | KIT: TYPE REPAIR, CONTAINS A SEAL CARBON FILLED PTFE, EQUIPMENT NAME BALL VALVE, EQUIPMENT TYPE/MODEL 2 IN | TYPE : REPAIR |  | CONTAINS A : SEAL CARBON FILLED PTFE | [8 empty] | EQUIPMENT NAME : BALL VALVE | EQUIPMENT TYPE/MODEL : 2 IN
9900100620 | R1201 | KIT | KIT: ACCESS;COMPUTER;50-23480-01 | KIT: TYPE ACCESSORIES, APPLICATION COMPUTER, PBXGB-AA, MANUFACTURER BAILEY, MANUFACTURER REFERENCE 50-23480-01 | TYPE : ACCESSORIES | APPLICATION : COMPUTER, PBXGB-AA | [13 empty] | MANUFACTURER : BAILEY | MANUFACTURER REFERENCE : 50-23480-01
9900245329 | R1201 | KIT | KIT: SWITCH;HTMX-900 | KIT: TYPE SWITCH VOLUME ON/OFF, APPLICATION HT MTX-900/960, CONTAINS A MOTOROLA 3680529Z01, CONTAINS B MOTOROLA 3680529Z01 KNOB | TYPE : SWITCH VOLUME ON/OFF | APPLICATION : HT MTX-900/960 | CONTAINS A : MOTOROLA 3680529Z01 | CONTAINS B : MOTOROLA 3680529Z01 KNOB
9900101509 | R1201 | KIT | KIT: REPAIR;BREAKER;150KV;412-04221-001 | KIT: TYPE REPAIR, APPLICATION CIRCUIT BREAKER, EQUIPMENT NAME CIRCUIT BREAKER, EQUIPMENT TYPE/MODEL 150KV, MANUFACTURER SIEMENS, MANUFACTURER REFERENCE 412-04221-001 | TYPE : REPAIR | APPLICATION : CIRCUIT BREAKER | [9 empty] | EQUIPMENT NAME : CIRCUIT BREAKER | EQUIPMENT TYPE/MODEL : 150KV |  |  | MANUFACTURER : SIEMENS | MANUFACTURER REFERENCE : 412-04221-001
9903014641 | R1201 | KIT | KIT: SPRING;RELIEF VALVE R3A;50-350PSI | KIT: TYPE SPRING, APPLICATION PROPORTIONAL RELIEF VALVE SERIES R3A, 50 TO 350 PSIG | TYPE : SPRING | APPLICATION : PROPORTIONAL RELIEF VALVE SERIES R3A, 50 TO 350 PSIG
6164840253 | R1201 | KIT | KIT: PLUNGER RUBBER;FLOAT VALVE 2F-3RF | KIT: TYPE PLUNGER RUBBER KIT, APPLICATION FLOAT VALVE 2F-3RF, CONTAINS A 2EA VALVE SEAL, CONTAINS B 8EA SIDE SEAL, NUMBER OF PIECES SET OF 2 EA | TYPE : PLUNGER RUBBER KIT | APPLICATION : FLOAT VALVE 2F-3RF | CONTAINS A : 2EA VALVE SEAL | CONTAINS B : 8EA SIDE SEAL | [5 empty] | NUMBER OF PIECES : SET OF 2 EA
9913054188 | R1201 | KIT | KIT: H/P UPGRADE;COMPR;TYPE 30;32254708 | KIT: TYPE H/P UPGRADE, CONTAINS A 1EA LP INLET HEAD GASKET 32153827, CONTAINS B 2EA H/P AIR HEAD GASKET 32252801, CONTAINS C 2EA H/P SPACER PLATE GASKET 32252819, CONTAINS D 1EA H/P VALVE PLATE GASKET 32252827, CONTAINS E 6EA FLAT WASHER 32279408, CONTAINS F 6EA HEX CAP WASHER 95104196, NUMBER OF PIECES 18, EQUIPMENT NAME RECIPROCATING AIR COMPRESSOR, EQUIPMENT TYPE/MODEL TYPE 30, MODEL 3000, MANUFACTURER INGERSOLL RAND, MANUFACTURER REFERENCE 32254708 | TYPE : H/P UPGRADE |  | CONTAINS A : 1EA LP INLET HEAD GASKET 32153827 | CONTAINS B : 2EA H/P AIR HEAD GASKET 32252801 | CONTAINS C : 2EA H/P SPACER PLATE GASKET 32252819 | CONTAINS D : 1EA H/P VALVE PLATE GASKET 32252827 | CONTAINS E : 6EA FLAT WASHER 32279408 | CONTAINS F : 6EA HEX CAP WASHER 95104196 |  | NUMBER OF PIECES : 18 |  | EQUIPMENT NAME : RECIPROCATING AIR COMPRESSOR | EQUIPMENT TYPE/MODEL : TYPE 30, MODEL 3000 |  |  | MANUFACTURER : INGERSOLL RAND | MANUFACTURER REFERENCE : 32254708
9900254348 | R1201 | KIT | KIT: REBUILD;WATER PUMP;D3306B-DI;6V9928 | KIT: TYPE REBUILD, APPLICATION WATER PUMP, EQUIPMENT NAME DIESEL ENGINE, EQUIPMENT TYPE/MODEL D3306B-DI, EQUIPMENT SERIAL NUMBER 63723242, MANUFACTURER CATERPILLAR, MANUFACTURER REFERENCE 6V9928 | TYPE : REBUILD | APPLICATION : WATER PUMP | [9 empty] | EQUIPMENT NAME : DIESEL ENGINE | EQUIPMENT TYPE/MODEL : D3306B-DI | EQUIPMENT SERIAL NUMBER : 63723242 |  | MANUFACTURER : CATERPILLAR | MANUFACTURER REFERENCE : 6V9928
9900101993 | R1201 | KIT | KIT: ADAPTOR & BRACKET;VALVE OPR F499 | KIT: TYPE ADAPTOR AND BRACKET, APPLICATION VALVE, OPERATOR F499, 8 IN, STAINLESS STEEL | TYPE : ADAPTOR AND BRACKET | APPLICATION : VALVE, OPERATOR F499, 8 IN, STAINLESS STEEL
9913054191 | R1201 | KIT | KIT: DECAL;COMPR;TYPE 30;32212649 | KIT: TYPE DECAL, EQUIPMENT NAME RECIPROCATING AIR COMPRESSOR, EQUIPMENT TYPE/MODEL TYPE 30, MODEL 3000, MANUFACTURER INGERSOLL RAND, MANUFACTURER REFERENCE 32212649 | TYPE : DECAL | [10 empty] | EQUIPMENT NAME : RECIPROCATING AIR COMPRESSOR | EQUIPMENT TYPE/MODEL : TYPE 30, MODEL 3000 |  |  | MANUFACTURER : INGERSOLL RAND | MANUFACTURER REFERENCE : 32212649
9913054192 | R1201 | KIT | KIT: OVHL;COMPR;TYPE 30;32319493 | KIT: TYPE OVERHAUL, CONTAINS A 2EA AIR FILTER ELEMENT 32012957, CONTAINS B 1SET BEARING/CONNECTING ROD KIT 32127516, CONTAINS C 1SET VALVE/GASKET KIT 32229379, CONTAINS D 1SET RING/GASKET KIT 32194003, CONTAINS E 1SET GASKET 32229387, NUMBER OF PIECES 2EA/4SET, EQUIPMENT NAME RECIPROCATING AIR COMPRESSOR, EQUIPMENT TYPE/MODEL TYPE 30, MODEL 3000, MANUFACTURER INGERSOLL RAND, MANUFACTURER REFERENCE 32319493 | TYPE : OVERHAUL |  | CONTAINS A : 2EA AIR FILTER ELEMENT 32012957 | CONTAINS B : 1SET BEARING/CONNECTING ROD KIT 32127516 | CONTAINS C : 1SET VALVE/GASKET KIT 32229379 | CONTAINS D : 1SET RING/GASKET KIT 32194003 | CONTAINS E : 1SET GASKET 32229387 |  |  | NUMBER OF PIECES : 2EA/4SET |  | EQUIPMENT NAME : RECIPROCATING AIR COMPRESSOR | EQUIPMENT TYPE/MODEL : TYPE 30, MODEL 3000 |  |  | MANUFACTURER : INGERSOLL RAND | MANUFACTURER REFERENCE : 32319493
9913054193 | R1201 | KIT | KIT: H/P UPGRADE;COMPR;TYPE 30;32257408 | KIT: TYPE H/P UPGRADE, CONTAINS A 1EA L/P HEAD GASKET 32153827, CONTAINS B 1EA H/P AIRHEAD GASKET 32252801, CONTAINS C 2EA H/P SPACER PLATE GASKET 32252819, CONTAINS D 1EA H/P VALVE PLATE GASKET 32252827, CONTAINS E 6EA FLAT WASHER 32279408, CONTAINS F 6EA HEX CAP SCREW 95104196, NUMBER OF PIECES 17, EQUIPMENT NAME RECIPROCATING AIR COMPRESSOR, EQUIPMENT TYPE/MODEL TYPE 30, MODEL 3000, MANUFACTURER INGERSOLL RAND, MANUFACTURER REFERENCE 32257408 | TYPE : H/P UPGRADE |  | CONTAINS A : 1EA L/P HEAD GASKET 32153827 | CONTAINS B : 1EA H/P AIRHEAD GASKET 32252801 | CONTAINS C : 2EA H/P SPACER PLATE GASKET 32252819 | CONTAINS D : 1EA H/P VALVE PLATE GASKET 32252827 | CONTAINS E : 6EA FLAT WASHER 32279408 | CONTAINS F : 6EA HEX CAP SCREW 95104196 |  | NUMBER OF PIECES : 17 |  | EQUIPMENT NAME : RECIPROCATING AIR COMPRESSOR | EQUIPMENT TYPE/MODEL : TYPE 30, MODEL 3000 |  |  | MANUFACTURER : INGERSOLL RAND | MANUFACTURER REFERENCE : 32257408
9903072452 | R1201 | KIT | KIT: REPAIR;TILT CYL;FORKLIFT;MRT-1850 | KIT: TYPE REPAIR, APPLICATION TILTING CYLINDER, EQUIPMENT NAME TELESCOPIC FORKLIFT, EQUIPMENT TYPE/MODEL MRT-1850, MANUFACTURER MANITOU | TYPE : REPAIR | APPLICATION : TILTING CYLINDER | [9 empty] | EQUIPMENT NAME : TELESCOPIC FORKLIFT | EQUIPMENT TYPE/MODEL : MRT-1850 |  |  | MANUFACTURER : MANITOU
9903053539 | R1201 | KIT | KIT: INTERCOOLER;COMPR;ZR55;2906-0179-00 | KIT: TYPE INTERCOOLER DRAIN VALVE, EQUIPMENT NAME AIR COMPRESSOR, EQUIPMENT TYPE/MODEL ZR55-8.6-50HZ, MANUFACTURER ATLAS COPCO, MANUFACTURER REFERENCE 2906-0179-00 | TYPE : INTERCOOLER DRAIN VALVE | [10 empty] | EQUIPMENT NAME : AIR COMPRESSOR | EQUIPMENT TYPE/MODEL : ZR55-8.6-50HZ |  |  | MANUFACTURER : ATLAS COPCO | MANUFACTURER REFERENCE : 2906-0179-00
9913056032 | R1201 | KIT | KIT: REPAIR;GEAR PUMP;1PF2G330;07399090A | KIT: TYPE REPAIR, CONTAINS A O-RING, CONTAINS B TEFLON GASKET, EQUIPMENT NAME GEAR PUMP, EQUIPMENT TYPE/MODEL 1PF2G330/032RA07MS, ADDITIONAL EQUIPMENT DATA PORT SIZE 32 (1-1/4 IN), MANUFACTURER REXROTH, MANUFACTURER REFERENCE 07399090A | TYPE : REPAIR |  | CONTAINS A : O-RING | CONTAINS B : TEFLON GASKET | [7 empty] | EQUIPMENT NAME : GEAR PUMP | EQUIPMENT TYPE/MODEL : 1PF2G330/032RA07MS |  | ADDITIONAL EQUIPMENT DATA : PORT SIZE 32 (1-1/4 IN) | MANUFACTURER : REXROTH | MANUFACTURER REFERENCE : 07399090A
9903072454 | R1201 | KIT | KIT: REPAIR;TELS CYL;FORKLIFT;MRT-1850 | KIT: TYPE REPAIR, APPLICATION TELESCOPE CYLINDER, EQUIPMENT NAME TELESCOPIC FORKLIFT, EQUIPMENT TYPE/MODEL MRT-1850, MANUFACTURER MANITOU | TYPE : REPAIR | APPLICATION : TELESCOPE CYLINDER | [9 empty] | EQUIPMENT NAME : TELESCOPIC FORKLIFT | EQUIPMENT TYPE/MODEL : MRT-1850 |  |  | MANUFACTURER : MANITOU
9903072455 | R1201 | KIT | KIT: REPAIR;LEVL CYL;FORKLIFT;MRT-1850 | KIT: TYPE REPAIR, APPLICATION LEVELING CYLINDER, EQUIPMENT NAME TELESCOPIC FORKLIFT, EQUIPMENT TYPE/MODEL MRT-1850, MANUFACTURER MANITOU | TYPE : REPAIR | APPLICATION : LEVELING CYLINDER | [9 empty] | EQUIPMENT NAME : TELESCOPIC FORKLIFT | EQUIPMENT TYPE/MODEL : MRT-1850 |  |  | MANUFACTURER : MANITOU
9900253781 | R1201 | KIT | KIT: REPAIR;PRESS REGULTR;10262;012548 | KIT: TYPE REPAIR, EQUIPMENT NAME PRESSURE REGULATOR, EQUIPMENT TYPE/MODEL 10262, ADDITIONAL EQUIPMENT DATA SUPPLY 500 PSI MAX, RANGE PRESSURE 2 TO 150 PSI, MANUFACTURER SULLAIR, MANUFACTURER REFERENCE 012548 | TYPE : REPAIR | [10 empty] | EQUIPMENT NAME : PRESSURE REGULATOR | EQUIPMENT TYPE/MODEL : 10262 |  | ADDITIONAL EQUIPMENT DATA : SUPPLY 500 PSI MAX, RANGE PRESSURE 2 TO 150 PSI | MANUFACTURER : SULLAIR | MANUFACTURER REFERENCE : 012548
9903015046 | R1201 | KIT | KIT: REPAIR;CTRL VALVE;RKW280XZ | KIT: TYPE REPAIR, EQUIPMENT NAME CONTROL VALVE, MANUFACTURER METSO AUTOMATION, MANUFACTURER REFERENCE RKW280XZ | TYPE : REPAIR | [10 empty] | EQUIPMENT NAME : CONTROL VALVE |  |  |  | MANUFACTURER : METSO AUTOMATION | MANUFACTURER REFERENCE : RKW280XZ
9900100220 | R1201 | KIT | KIT: REPAIR PISTON;WELD MACH;68332 | KIT: TYPE REPAIR PISTON, EQUIPMENT NAME WELDING MACHINE, MANUFACTURER PERKINS, MANUFACTURER REFERENCE 68332 | TYPE : REPAIR PISTON | [10 empty] | EQUIPMENT NAME : WELDING MACHINE |  |  |  | MANUFACTURER : PERKINS | MANUFACTURER REFERENCE : 68332
9900101087 | R1201 | KIT | KIT: REPAIR;ACTUATOR;1061-40;R1061X00402 | KIT: TYPE REPAIR, EQUIPMENT NAME ROTARY ACTUATOR, EQUIPMENT TYPE/MODEL 1061-40, MANUFACTURER FISHER, MANUFACTURER REFERENCE R1061X00402 | TYPE : REPAIR | [10 empty] | EQUIPMENT NAME : ROTARY ACTUATOR | EQUIPMENT TYPE/MODEL : 1061-40 |  |  | MANUFACTURER : FISHER | MANUFACTURER REFERENCE : R1061X00402
9900100251 | R1201 | KIT | KIT: REPAIR;CTRL VLV;COMPR;02250050-614 | KIT: TYPE REPAIR, APPLICATION INLET CONTROL VALVE, EQUIPMENT NAME ROTARY SCREW AIR COMPRESSOR, EQUIPMENT TYPE/MODEL ES-8-20XH-380, EQUIPMENT SERIAL NUMBER 694004601, MANUFACTURER SULLAIR, MANUFACTURER REFERENCE 02250050-614 | TYPE : REPAIR | APPLICATION : INLET CONTROL VALVE | [9 empty] | EQUIPMENT NAME : ROTARY SCREW AIR COMPRESSOR | EQUIPMENT TYPE/MODEL : ES-8-20XH-380 | EQUIPMENT SERIAL NUMBER : 694004601 |  | MANUFACTURER : SULLAIR | MANUFACTURER REFERENCE : 02250050-614
9903053530 | R1201 | KIT | KIT: REPLACE HINGE;COMPR;2906-0300-00 | KIT: TYPE REPLACEMENT HINGE, EQUIPMENT NAME AIR COMPRESSOR, EQUIPMENT TYPE/MODEL ZR55-8.6-50HZ, MANUFACTURER ATLAS COPCO, MANUFACTURER REFERENCE 2906-0300-00 | TYPE : REPLACEMENT HINGE | [10 empty] | EQUIPMENT NAME : AIR COMPRESSOR | EQUIPMENT TYPE/MODEL : ZR55-8.6-50HZ |  |  | MANUFACTURER : ATLAS COPCO | MANUFACTURER REFERENCE : 2906-0300-00
7599010793 | R1201 | KIT | KIT: CENTRONIK;ACTUATOR;IQ95;MOD 6A | KIT: TYPE CENTRONIK, SPECIAL FEATURES WITH TRANSFORMER, EQUIPMENT NAME ELECTRIC ACTUATOR, EQUIPMENT TYPE/MODEL IQ95, MANUFACTURER ROTORK, MANUFACTURER REFERENCE MODULE 6A | TYPE : CENTRONIK | [9 empty] | SPECIAL FEATURES : WITH TRANSFORMER | EQUIPMENT NAME : ELECTRIC ACTUATOR | EQUIPMENT TYPE/MODEL : IQ95 |  |  | MANUFACTURER : ROTORK | MANUFACTURER REFERENCE : MODULE 6A
9900101062 | R1201 | KIT | KIT: REPAIR;TRANSDUCER;546;R546X000022 | KIT: TYPE REPAIR, CONTAINS A O-RING 1D444806992, CONTAINS B O-RING 1E591406992, CONTAINS C O-RING 1D687506992, CONTAINS D O-RING 1C782206992, CONTAINS E TUBING ASSEMBLY, EQUIPMENT NAME TRANSDUCER, EQUIPMENT TYPE/MODEL 546, MANUFACTURER FISHER, MANUFACTURER REFERENCE R546X000022 | TYPE : REPAIR |  | CONTAINS A : O-RING 1D444806992 | CONTAINS B : O-RING 1E591406992 | CONTAINS C : O-RING 1D687506992 | CONTAINS D : O-RING 1C782206992 | CONTAINS E : TUBING ASSEMBLY |  |  |  |  | EQUIPMENT NAME : TRANSDUCER | EQUIPMENT TYPE/MODEL : 546 |  |  | MANUFACTURER : FISHER | MANUFACTURER REFERENCE : R546X000022
9900100352 | R1201 | KIT | KIT: ANCHOR STOP;COOLING TOWER | KIT: TYPE ANCHOR STOP, SPECIAL FEATURES 48MM DIA, FIELD WELD, EQUIPMENT NAME COOLING TOWER, MANUFACTURER MARLEY | TYPE : ANCHOR STOP | [9 empty] | SPECIAL FEATURES : 48MM DIA, FIELD WELD | EQUIPMENT NAME : COOLING TOWER |  |  |  | MANUFACTURER : MARLEY
9903015023 | R1201 | KIT | KIT: REPAIR;CTRL VALVE;RKW661MT | KIT: TYPE REPAIR, CONTAINS A GASKET 18 IN, EQUIPMENT NAME CONTROL VALVE, MANUFACTURER METSO AUTOMATION, MANUFACTURER REFERENCE RKW661MT | TYPE : REPAIR |  | CONTAINS A : GASKET 18 IN | [8 empty] | EQUIPMENT NAME : CONTROL VALVE |  |  |  | MANUFACTURER : METSO AUTOMATION | MANUFACTURER REFERENCE : RKW661MT
9903015034 | R1201 | KIT | KIT: REPAIR;CTRL VALVE;RKW355MT | KIT: TYPE REPAIR, CONTAINS A GASKET 8 IN, EQUIPMENT NAME CONTROL VALVE, MANUFACTURER METSO AUTOMATION, MANUFACTURER REFERENCE RKW355MT | TYPE : REPAIR |  | CONTAINS A : GASKET 8 IN | [8 empty] | EQUIPMENT NAME : CONTROL VALVE |  |  |  | MANUFACTURER : METSO AUTOMATION | MANUFACTURER REFERENCE : RKW355MT
9900254306 | R1201 | KIT | KIT: BEARING & SEAL REAR;TRUCK;KIT-4426 | KIT: TYPE BEARING & SEAL REAR, EQUIPMENT NAME TRUCK, MANUFACTURER MERITOR, MANUFACTURER REFERENCE KIT-4426 | TYPE : BEARING & SEAL REAR | [10 empty] | EQUIPMENT NAME : TRUCK |  |  |  | MANUFACTURER : MERITOR | MANUFACTURER REFERENCE : KIT-4426
9903015022 | R1201 | KIT | KIT: REPAIR;CTRL VALVE;RKW660MT | KIT: TYPE REPAIR, CONTAINS A GASKET 16 IN, EQUIPMENT NAME CONTROL VALVE, MANUFACTURER METSO AUTOMATION, MANUFACTURER REFERENCE RKW660MT | TYPE : REPAIR |  | CONTAINS A : GASKET 16 IN | [8 empty] | EQUIPMENT NAME : CONTROL VALVE |  |  |  | MANUFACTURER : METSO AUTOMATION | MANUFACTURER REFERENCE : RKW660MT
9900216904 | R1201 | KIT | KIT: SEAL;LOADER;IT28B;9S3138 | KIT: TYPE SEAL, EQUIPMENT NAME WHEEL LOADER, EQUIPMENT TYPE/MODEL IT28B, MANUFACTURER CATERPILLAR, MANUFACTURER REFERENCE 9S3138 | TYPE : SEAL | [10 empty] | EQUIPMENT NAME : WHEEL LOADER | EQUIPMENT TYPE/MODEL : IT28B |  |  | MANUFACTURER : CATERPILLAR | MANUFACTURER REFERENCE : 9S3138
9900100270 | R1201 | KIT | KIT: REPAIR;BLOWDOWN;COMPR;250031-772 | KIT: TYPE REPAIR, APPLICATION BLOWDOWN VALVE, EQUIPMENT NAME ROTARY SCREW AIR COMPRESSOR, EQUIPMENT TYPE/MODEL ES-8-20XH-380, MANUFACTURER SULLAIR, MANUFACTURER REFERENCE 250031-772 | TYPE : REPAIR | APPLICATION : BLOWDOWN VALVE | [9 empty] | EQUIPMENT NAME : ROTARY SCREW AIR COMPRESSOR | EQUIPMENT TYPE/MODEL : ES-8-20XH-380 |  |  | MANUFACTURER : SULLAIR | MANUFACTURER REFERENCE : 250031-772
9900253322 | R1201 | KIT | KIT: REPAIR;PUMP;CR1500W400-TC | KIT: TYPE REPAIR, EQUIPMENT NAME PUMP, EQUIPMENT TYPE/MODEL P1500W400CR-TC, MANUFACTURER WILLIAMS PUMPS, MANUFACTURER REFERENCE CR1500W400-TC | TYPE : REPAIR | [10 empty] | EQUIPMENT NAME : PUMP | EQUIPMENT TYPE/MODEL : P1500W400CR-TC |  |  | MANUFACTURER : WILLIAMS PUMPS | MANUFACTURER REFERENCE : CR1500W400-TC
9903053765 | R1201 | KIT | KIT: REPAIR;BLOWDOWN;COMPR;250031-772 | KIT: TYPE REPAIR, APPLICATION BLOWDOWN VALVE, EQUIPMENT NAME ROTARY SCREW AIR COMPRESSOR, EQUIPMENT TYPE/MODEL ES-8-20XH-380, MANUFACTURER SULLAIR, MANUFACTURER REFERENCE 250031-772 | TYPE : REPAIR | APPLICATION : BLOWDOWN VALVE | [9 empty] | EQUIPMENT NAME : ROTARY SCREW AIR COMPRESSOR | EQUIPMENT TYPE/MODEL : ES-8-20XH-380 |  |  | MANUFACTURER : SULLAIR | MANUFACTURER REFERENCE : 250031-772
9913056229 | R1201 | KIT | KIT: REPAIR;CCW PUMP;3196-8X10;2K-65631 | KIT: TYPE REPAIR, APPLICATION MECHANICAL SEAL P-50, CONTAINS A 1EA 316 SS/5 CBN STATOR ASSY/P-50 KERD2500P33, CONTAINS B 1EA SIL CAR 2 ROTOR/P-50 K23D2500Q33, CONTAINS C 8EA HAST-C SPRING MIAX8840305, CONTAINS D 1EA O-RING VITON MVSR2625333, CONTAINS E 1EA O-RING VITON MPSR3250333, CONTAINS F 1EA DMC 340 GASKET MLAK45100, CONTAINS X 4EA SET SCREW 3/8 X 3/8 416SS MQAX8840417, 4EA ZYTEL 408 CENTERING TAB MLA25464133, 1EA O-RING VITON MVSR2500333, 2EA SET SCREW 10-24 X 1/4 304SS MCAX8840503, 1EA O-RING VITON MVRR0125333, NUMBER OF PIECES 25, EQUIPMENT NAME CCW PUMP, EQUIPMENT TYPE/MODEL 3196-8X10-13-XLTX, MANUFACTURER GOULDS PUMP, MANUFACTURER REFERENCE DWG:2K-65631 | TYPE : REPAIR | APPLICATION : MECHANICAL SEAL P-50 | CONTAINS A : 1EA 316 SS/5 CBN STATOR ASSY/P-50 KERD2500P33 | CONTAINS B : 1EA SIL CAR 2 ROTOR/P-50 K23D2500Q33 | CONTAINS C : 8EA HAST-C SPRING MIAX8840305 | CONTAINS D : 1EA O-RING VITON MVSR2625333 | CONTAINS E : 1EA O-RING VITON MPSR3250333 | CONTAINS F : 1EA DMC 340 GASKET MLAK45100 | CONTAINS X : 4EA ZYTEL 408 CENTERING TAB MLA25464133, 4EA SET SCREW 3/8 X 3/8 416SS MQAX8840417, 2EA SET SCREW 10-24 X 1/4 304SS MCAX8840503, 1EA O-RING VITON MVSR2500333, 1EA O-RING VITON MVRR0125333 | NUMBER OF PIECES : 25 |  | EQUIPMENT NAME : CCW PUMP | EQUIPMENT TYPE/MODEL : 3196-8X10-13-XLTX |  |  | MANUFACTURER : GOULDS PUMP | MANUFACTURER REFERENCE : DWG:2K-65631
9903009358 | R1201 | KIT | KIT: VANE;CRANE;500B;910030 | KIT: TYPE VANE, EQUIPMENT NAME BOOM TRUCK CRANE, EQUIPMENT TYPE/MODEL 500B, MANUFACTURER GROVE, MANUFACTURER REFERENCE 910030 | TYPE : VANE | [8 empty] | EQUIPMENT NAME : BOOM TRUCK CRANE | EQUIPMENT TYPE/MODEL : 500B |  |  | MANUFACTURER : GROVE | MANUFACTURER REFERENCE : 910030
9900254342 | R1201 | KIT | KIT: BRAKE SHOE & HARDWARE | KIT: TYPE BRAKE SHOE & HARDWARE, SPECIAL FEATURES O/H ROC 16.5 X 7 IN | TYPE : BRAKE SHOE & HARDWARE | [9 empty] | SPECIAL FEATURES : O/H ROC 16.5 X 7 IN
9903015980 | R1201 | KIT | KIT: SEAL;PUMP;COMPACTR;CA251D;901328 | KIT: TYPE SEAL, APPLICATION HYDRAULIC PUMP, EQUIPMENT NAME VIBRATORY ROLLER COMPACTOR, EQUIPMENT TYPE/MODEL CA251D, ADDITIONAL EQUIPMENT DATA ID NO.58312051, MANUFACTURER DYNAPAC, MANUFACTURER REFERENCE 901328 | TYPE : SEAL | APPLICATION : HYDRAULIC PUMP | [9 empty] | EQUIPMENT NAME : VIBRATORY ROLLER COMPACTOR | EQUIPMENT TYPE/MODEL : CA251D |  | ADDITIONAL EQUIPMENT DATA : ID NO.58312051 | MANUFACTURER : DYNAPAC | MANUFACTURER REFERENCE : 901328
9900252300 | R1201 | KIT | KIT: | KIT: TYPE HOLE SAW AND ARBOR, NUMBER OF PIECES 9, SPECIAL FEATURES 1-3/8 TO 3 IN | TYPE : HOLE SAW AND ARBOR | [8 empty] | NUMBER OF PIECES : 9 | SPECIAL FEATURES : 1-3/8 TO 3 IN
9903015988 | R1201 | KIT | KIT: SEAL;RR AXLE;COMPACTR;CA251D;902998 | KIT: TYPE SEAL, APPLICATION REAR AXLE, EQUIPMENT NAME VIBRATORY ROLLER COMPACTOR, EQUIPMENT TYPE/MODEL CA251D, ADDITIONAL EQUIPMENT DATA ID NO.58312051, MANUFACTURER DYNAPAC, MANUFACTURER REFERENCE 902998 | TYPE : SEAL | APPLICATION : REAR AXLE | [9 empty] | EQUIPMENT NAME : VIBRATORY ROLLER COMPACTOR | EQUIPMENT TYPE/MODEL : CA251D |  | ADDITIONAL EQUIPMENT DATA : ID NO.58312051 | MANUFACTURER : DYNAPAC | MANUFACTURER REFERENCE : 902998
9900235446 | R1201 | KIT | KIT: DRUM BEARING;OHC;ZSKE-15/40T;264294 | KIT: TYPE DRUM BEARING INSTALLATION 50BRKT-DH1000, CONTAINS A 1EA ROLLER BEARING, CONTAINS B 1EA SEALING RING, CONTAINS C 2EA GREASE, CONTAINS D 1EA BEARING RING, NUMBER OF PIECES 5, EQUIPMENT NAME OVERHEAD CRANE, EQUIPMENT TYPE/MODEL ZSKE-15/40T SWL, EQUIPMENT SERIAL NUMBER 96-1974, MANUFACTURER DEMAG, MANUFACTURER REFERENCE 264294 | TYPE : DRUM BEARING INSTALLATION 50BRKT-DH1000 |  | CONTAINS A : 1EA ROLLER BEARING | CONTAINS B : 1EA SEALING RING | CONTAINS C : 2EA GREASE | CONTAINS D : 1EA BEARING RING |  |  |  | NUMBER OF PIECES : 5 |  | EQUIPMENT NAME : OVERHEAD CRANE | EQUIPMENT TYPE/MODEL : ZSKE-15/40T SWL | EQUIPMENT SERIAL NUMBER : 96-1974 |  | MANUFACTURER : DEMAG | MANUFACTURER REFERENCE : 264294
9903072500 | R1201 | KIT | KIT: SEAL-GEAR BOX;OHC;80T;P7G4014 | KIT: TYPE SEAL, GEAR BOX HOIST, CONTAINS A 1EA O-RING PN.390-3.53, CONTAINS B 1EA O-RING PN.364-3, CONTAINS C 1EA A35X62X10 DIN3760-NB, CONTAINS D 1EA A140X170X13 DIN3760-NB, CONTAINS E 1EA RCA62X10, CONTAINS F 1EA RCA72X10, CONTAINS X 1EA R3/8 BREATHER, 1EA R3/8 CHI P-NR12ZN, 1EA R3/8 OIL LEVEL INDICATOR, 1EA VK140X15, NUMBER OF PIECES 10, EQUIPMENT NAME OVERHEAD CRANE, EQUIPMENT TYPE/MODEL 80T, ADDITIONAL EQUIPMENT DATA HOIST SN.285729, HOIST TYPE XL708N41KFC300BBES, MANUFACTURER KONECRANES, MANUFACTURER REFERENCE P7G4014 | TYPE : SEAL, GEAR BOX HOIST |  | CONTAINS A : 1EA O-RING PN.390-3.53 | CONTAINS B : 1EA O-RING PN.364-3 | CONTAINS C : 1EA A35X62X10 DIN3760-NB | CONTAINS D : 1EA A140X170X13 DIN3760-NB | CONTAINS E : 1EA RCA62X10 | CONTAINS F : 1EA RCA72X10 | CONTAINS X : 1EA VK140X15, 1EA R3/8 BREATHER, 1EA R3/8 CHI P-NR12ZN, 1EA R3/8 OIL LEVEL INDICATOR | NUMBER OF PIECES : 10 |  | EQUIPMENT NAME : OVERHEAD CRANE | EQUIPMENT TYPE/MODEL : 80T |  | ADDITIONAL EQUIPMENT DATA : HOIST TYPE XL708N41KFC300BBES, HOIST SN.285729 | MANUFACTURER : KONECRANES | MANUFACTURER REFERENCE : P7G4014
9900235526 | R1201 | KIT | KIT: BRG&SEAL KB200;ZSKE-15/40T;272691 | KIT: TYPE BEARING AND SEALING SET KB200, CONTAINS A 2EA CYLINDRICAL ROLLER BEARING, CONTAINS B 4EA OIL SEAL, CONTAINS C 1EA THRUST BALL BEARING, CONTAINS D 3EA RETAINING RING, CONTAINS E 1EA SEALING, CONTAINS F 1EA SUPPORT RING, CONTAINS X 1EA SEALING RING LOUVER KB200, NUMBER OF PIECES 13, EQUIPMENT NAME OVERHEAD CRANE, EQUIPMENT TYPE/MODEL ZSKE-15/40T SWL, EQUIPMENT SERIAL NUMBER 96-1974, MANUFACTURER DEMAG, MANUFACTURER REFERENCE 272691 | TYPE : BEARING AND SEALING SET KB200 |  | CONTAINS A : 2EA CYLINDRICAL ROLLER BEARING | CONTAINS B : 4EA OIL SEAL | CONTAINS C : 1EA THRUST BALL BEARING | CONTAINS D : 3EA RETAINING RING | CONTAINS E : 1EA SEALING | CONTAINS F : 1EA SUPPORT RING | CONTAINS X : 1EA SEALING RING LOUVER KB200 | NUMBER OF PIECES : 13 |  | EQUIPMENT NAME : OVERHEAD CRANE | EQUIPMENT TYPE/MODEL : ZSKE-15/40T SWL | EQUIPMENT SERIAL NUMBER : 96-1974 |  | MANUFACTURER : DEMAG | MANUFACTURER REFERENCE : 272691
9903015987 | R1201 | KIT | KIT: SEAL;RR AXLE;COMPACTR;CA251D;902997 | KIT: TYPE SEAL, APPLICATION REAR AXLE, EQUIPMENT NAME VIBRATORY ROLLER COMPACTOR, EQUIPMENT TYPE/MODEL CA251D, ADDITIONAL EQUIPMENT DATA ID NO.58312051, MANUFACTURER DYNAPAC, MANUFACTURER REFERENCE 902997 | TYPE : SEAL | APPLICATION : REAR AXLE | [9 empty] | EQUIPMENT NAME : VIBRATORY ROLLER COMPACTOR | EQUIPMENT TYPE/MODEL : CA251D |  | ADDITIONAL EQUIPMENT DATA : ID NO.58312051 | MANUFACTURER : DYNAPAC | MANUFACTURER REFERENCE : 902997
9903053540 | R1201 | KIT | KIT: SEAL PIPE;COMPR;ZR55;2906-0012-00 | KIT: TYPE SEAL PIPE, EQUIPMENT NAME AIR COMPRESSOR, EQUIPMENT TYPE/MODEL ZR55-8.6-50HZ, MANUFACTURER ATLAS COPCO, MANUFACTURER REFERENCE 2906-0012-00 | TYPE : SEAL PIPE | [10 empty] | EQUIPMENT NAME : AIR COMPRESSOR | EQUIPMENT TYPE/MODEL : ZR55-8.6-50HZ |  |  | MANUFACTURER : ATLAS COPCO | MANUFACTURER REFERENCE : 2906-0012-00
9900235575 | R1201 | KIT | KIT: RING A-KB100;OHC;ZSKE-15/40T;234605 | KIT: TYPE CONICAL BRAKE RING A-KB100, CONTAINS A 4EA HEXAGONAL SOCKET-HEAD SCREW, CONTAINS B 4EA LOCKING WASHER , CONTAINS C 1EA CONICAL BRAKE RING, CONTAINS D 1EA RETAINING RING , NUMBER OF PIECES 10, EQUIPMENT NAME OVERHEAD CRANE, EQUIPMENT TYPE/MODEL ZSKE-15/40T SWL, EQUIPMENT SERIAL NUMBER 96-1974, MANUFACTURER DEMAG, MANUFACTURER REFERENCE 234605 | TYPE : CONICAL BRAKE RING A-KB100 |  | CONTAINS A : 4EA HEXAGONAL SOCKET-HEAD SCREW | CONTAINS B : 4EA LOCKING WASHER | CONTAINS C : 1EA CONICAL BRAKE RING | CONTAINS D : 1EA RETAINING RING |  |  |  | NUMBER OF PIECES : 10 |  | EQUIPMENT NAME : OVERHEAD CRANE | EQUIPMENT TYPE/MODEL : ZSKE-15/40T SWL | EQUIPMENT SERIAL NUMBER : 96-1974 |  | MANUFACTURER : DEMAG | MANUFACTURER REFERENCE : 234605
9903015985 | R1201 | KIT | KIT: SEAL;RR AXLE;COMPACTR;CA251D;902901 | KIT: TYPE SEAL, APPLICATION REAR AXLE, EQUIPMENT NAME VIBRATORY ROLLER COMPACTOR, EQUIPMENT TYPE/MODEL CA251D, ADDITIONAL EQUIPMENT DATA ID NO.58312051, MANUFACTURER DYNAPAC, MANUFACTURER REFERENCE 902901 | TYPE : SEAL | APPLICATION : REAR AXLE | [9 empty] | EQUIPMENT NAME : VIBRATORY ROLLER COMPACTOR | EQUIPMENT TYPE/MODEL : CA251D |  | ADDITIONAL EQUIPMENT DATA : ID NO.58312051 | MANUFACTURER : DYNAPAC | MANUFACTURER REFERENCE : 902901
9900242149 | R1201 | KIT | KIT: CENTRONIK;ACTUATOR;IQ40;MOD 6G | KIT: TYPE CENTRONIK, CONTAINS A FIXING RING, CONTAINS B MAIN PCB WITH LCD, CONTAINS C PCB, CONTAINS D SCREW, EQUIPMENT NAME ELECTRIC ACTUATOR, EQUIPMENT TYPE/MODEL IQ40, MANUFACTURER ROTORK, MANUFACTURER REFERENCE MODULE 6G | TYPE : CENTRONIK |  | CONTAINS A : FIXING RING | CONTAINS B : MAIN PCB WITH LCD | CONTAINS C : PCB | CONTAINS D : SCREW | [5 empty] | EQUIPMENT NAME : ELECTRIC ACTUATOR | EQUIPMENT TYPE/MODEL : IQ40 |  |  | MANUFACTURER : ROTORK | MANUFACTURER REFERENCE : MODULE 6G
9903015986 | R1201 | KIT | KIT: SEAL;RR AXLE;COMPACTR;CA251D;902899 | KIT: TYPE SEAL, APPLICATION REAR AXLE, EQUIPMENT NAME VIBRATORY ROLLER COMPACTOR, EQUIPMENT TYPE/MODEL CA251D, ADDITIONAL EQUIPMENT DATA ID NO.58312051, MANUFACTURER DYNAPAC, MANUFACTURER REFERENCE 902899 | TYPE : SEAL | APPLICATION : REAR AXLE | [9 empty] | EQUIPMENT NAME : VIBRATORY ROLLER COMPACTOR | EQUIPMENT TYPE/MODEL : CA251D |  | ADDITIONAL EQUIPMENT DATA : ID NO.58312051 | MANUFACTURER : DYNAPAC | MANUFACTURER REFERENCE : 902899
9900253388 | R1201 | KIT | KIT: REPAIR;STM-1/2;CTRL VLV;RDXCNTRM132 | KIT: TYPE REPAIR, APPLICATION STEM 1/2 IN, CONTAINS A GASKET 1B198236042, CONTAINS B GASKET 1B198636042, CONTAINS C PACKING, V-RING 1C752601012, CONTAINS D PACKING ADAPTOR 1F124401012, CONTAINS E PACKING ADAPTOR FEM1F12480101, EQUIPMENT NAME GLOBE CONTROL VALVE, EQUIPMENT TYPE/MODEL D-1 IN, MANUFACTURER FISHER, MANUFACTURER REFERENCE RDXCNTRM132 | TYPE : REPAIR | APPLICATION : STEM 1/2 IN | CONTAINS A : GASKET 1B198236042 | CONTAINS B : GASKET 1B198636042 | CONTAINS C : PACKING, V-RING 1C752601012 | CONTAINS D : PACKING ADAPTOR 1F124401012 | CONTAINS E : PACKING ADAPTOR FEM1F12480101 |  |  |  |  | EQUIPMENT NAME : GLOBE CONTROL VALVE | EQUIPMENT TYPE/MODEL : D-1 IN |  |  | MANUFACTURER : FISHER | MANUFACTURER REFERENCE : RDXCNTRM132
9900253391 | R1201 | KIT | KIT: REPAIR;STM 1/4;CTRL VLV;RDXCNTRM112 | KIT: TYPE REPAIR, APPLICATION STEM 1/4 IN, CONTAINS A GASKET 1B198236042, CONTAINS B GASKET 1B198636042, CONTAINS C PACKING, O-RING 1C752601012, CONTAINS D PACKING ADAPTOR 1F124401012, CONTAINS E PACKING ADAPTOR FEM1F124801012, EQUIPMENT NAME GLOBE CONTROL VALVE, EQUIPMENT TYPE/MODEL D-1 IN, MANUFACTURER FISHER, MANUFACTURER REFERENCE RDXCNTRM112 | TYPE : REPAIR | APPLICATION : STEM 1/4 IN | CONTAINS A : GASKET 1B198236042 | CONTAINS B : GASKET 1B198636042 | CONTAINS C : PACKING, O-RING 1C752601012 | CONTAINS D : PACKING ADAPTOR 1F124401012 | CONTAINS E : PACKING ADAPTOR FEM1F124801012 |  |  |  |  | EQUIPMENT NAME : GLOBE CONTROL VALVE | EQUIPMENT TYPE/MODEL : D-1 IN |  |  | MANUFACTURER : FISHER | MANUFACTURER REFERENCE : RDXCNTRM112
9903015967 | R1201 | KIT | KIT: SEAL;BRAKE;COMPACTR;CA251D;212532 | KIT: TYPE SEAL, APPLICATION BRAKE SYSTEM, EQUIPMENT NAME VIBRATORY ROLLER COMPACTOR, EQUIPMENT TYPE/MODEL CA251D, ADDITIONAL EQUIPMENT DATA ID NO.58312051, MANUFACTURER DYNAPAC, MANUFACTURER REFERENCE 212532 | TYPE : SEAL | APPLICATION : BRAKE SYSTEM | [9 empty] | EQUIPMENT NAME : VIBRATORY ROLLER COMPACTOR | EQUIPMENT TYPE/MODEL : CA251D |  | ADDITIONAL EQUIPMENT DATA : ID NO.58312051 | MANUFACTURER : DYNAPAC | MANUFACTURER REFERENCE : 212532
9900247277 | R1201 | KIT | KIT: REPAIR;DVMXD-4X6X10M;0745480 | KIT: TYPE REPAIR, CONTAINS A SHIM, CONTAINS B GASKET, EQUIPMENT NAME MULTIPLEX PUMP, EQUIPMENT TYPE/MODEL DVMXD-4X6X10M, MANUFACTURER BWIP PUMP, MANUFACTURER REFERENCE 0745480, REF NO.100 | TYPE : REPAIR |  | CONTAINS A : SHIM | CONTAINS B : GASKET | [5 empty] | EQUIPMENT NAME : MULTIPLEX PUMP | EQUIPMENT TYPE/MODEL : DVMXD-4X6X10M |  |  | MANUFACTURER : BWIP PUMP | MANUFACTURER REFERENCE : 0745480, REF NO.100
9900254541 | R1201 | KIT | KIT: REPAIR;PUMP;CRANE;RT745;9752100261 | KIT: TYPE REPAIR, APPLICATION PUMP, EQUIPMENT NAME ROUGH TERRAIN CRANE, EQUIPMENT TYPE/MODEL RT745, MANUFACTURER GROVE, MANUFACTURER REFERENCE 9752100261 | TYPE : REPAIR | APPLICATION : PUMP | [9 empty] | EQUIPMENT NAME : ROUGH TERRAIN CRANE | EQUIPMENT TYPE/MODEL : RT745 |  |  | MANUFACTURER : GROVE | MANUFACTURER REFERENCE : 9752100261
9903017324 | R1201 | KIT | KIT: REPAIR;DR-40A-SP60-R;2062562 | KIT: TYPE REPAIR, CONTAINS A 40 DIAPHRAGM 1179431, CONTAINS B O-RING 1115725, CONTAINS C BEARING 1117666, CONTAINS D GASKET 1115423, EQUIPMENT NAME PNEUMATIC ACTUATOR, EQUIPMENT TYPE/MODEL DR-40A-SP60-R, MANUFACTURER DEZURIK, MANUFACTURER REFERENCE 2062562 | TYPE : REPAIR |  | CONTAINS A : 40 DIAPHRAGM 1179431 | CONTAINS B : O-RING 1115725 | CONTAINS C : BEARING 1117666 | CONTAINS D : GASKET 1115423 | [5 empty] | EQUIPMENT NAME : PNEUMATIC ACTUATOR | EQUIPMENT TYPE/MODEL : DR-40A-SP60-R |  |  | MANUFACTURER : DEZURIK | MANUFACTURER REFERENCE : 2062562
9903015970 | R1201 | KIT | KIT: PLANTRY GEAR;COMPACTR;CA251D;929895 | KIT: TYPE REPAIR, APPLICATION PLANETARY GEAR, EQUIPMENT NAME VIBRATORY ROLLER COMPACTOR, EQUIPMENT TYPE/MODEL CA251D, ADDITIONAL EQUIPMENT DATA ID NO.58312051, MANUFACTURER DYNAPAC, MANUFACTURER REFERENCE 929895 | TYPE : REPAIR | APPLICATION : PLANETARY GEAR | [9 empty] | EQUIPMENT NAME : VIBRATORY ROLLER COMPACTOR | EQUIPMENT TYPE/MODEL : CA251D |  | ADDITIONAL EQUIPMENT DATA : ID NO.58312051 | MANUFACTURER : DYNAPAC | MANUFACTURER REFERENCE : 929895
9903017325 | R1201 | KIT | KIT: REPAIR;PNEUM ACTUATOR;2048577 | KIT: TYPE REPAIR, CONTAINS A 55 DIAPHRAGM 1093469, CONTAINS B 1EA O-RING 1115725, CONTAINS C 1EA BEARING 1051666, CONTAINS D 2EA GASKET 1110889, EQUIPMENT NAME PNEUMATIC ACTUATOR, EQUIPMENT TYPE/MODEL DR-55-SP60-R, MANUFACTURER DEZURIK, MANUFACTURER REFERENCE 2048577 | TYPE : REPAIR |  | CONTAINS A : 55 DIAPHRAGM 1093469 | CONTAINS B : 1EA O-RING 1115725 | CONTAINS C : 1EA BEARING 1051666 | CONTAINS D : 2EA GASKET 1110889 | [5 empty] | EQUIPMENT NAME : PNEUMATIC ACTUATOR | EQUIPMENT TYPE/MODEL : DR-55-SP60-R |  |  | MANUFACTURER : DEZURIK | MANUFACTURER REFERENCE : 2048577
9913057762 | R1201 | KIT | KIT: GASKET;ENGINE;3406;163-5636 | KIT: TYPE GASKET, EQUIPMENT NAME DIESEL ENGINE, EQUIPMENT TYPE/MODEL 3406, EQUIPMENT SERIAL NUMBER 6TB14953, ADDITIONAL EQUIPMENT DATA 472 HP, MANUFACTURER CATERPILLAR, MANUFACTURER REFERENCE 163-5636 | TYPE : GASKET | [10 empty] | EQUIPMENT NAME : DIESEL ENGINE | EQUIPMENT TYPE/MODEL : 3406 | EQUIPMENT SERIAL NUMBER : 6TB14953 | ADDITIONAL EQUIPMENT DATA : 472 HP | MANUFACTURER : CATERPILLAR | MANUFACTURER REFERENCE : 163-5636
9903015968 | R1201 | KIT | KIT: DISC BRAKE;BRAKE;COMPACTR;CA251D | KIT: TYPE REPAIR DISC BRAKE, APPLICATION BRAKE SYSTEM, EQUIPMENT NAME VIBRATORY ROLLER COMPACTOR, EQUIPMENT TYPE/MODEL CA251D, ADDITIONAL EQUIPMENT DATA ID NO.58312051, MANUFACTURER DYNAPAC, MANUFACTURER REFERENCE 212533 | TYPE : REPAIR DISC BRAKE | APPLICATION : BRAKE SYSTEM | [9 empty] | EQUIPMENT NAME : VIBRATORY ROLLER COMPACTOR | EQUIPMENT TYPE/MODEL : CA251D |  | ADDITIONAL EQUIPMENT DATA : ID NO.58312051 | MANUFACTURER : DYNAPAC | MANUFACTURER REFERENCE : 212533
9900254540 | R1201 | KIT | KIT: REPAIR;OUTRIGGER;RT745;9752100619 | KIT: TYPE REPAIR, APPLICATION OUTRIGGER, EQUIPMENT NAME ROUGH TERRAIN CRANE, EQUIPMENT TYPE/MODEL RT745, MANUFACTURER GROVE, MANUFACTURER REFERENCE 9752100619 | TYPE : REPAIR | APPLICATION : OUTRIGGER | [9 empty] | EQUIPMENT NAME : ROUGH TERRAIN CRANE | EQUIPMENT TYPE/MODEL : RT745 |  |  | MANUFACTURER : GROVE | MANUFACTURER REFERENCE : 9752100619
9903015973 | R1201 | KIT | KIT: BRG;DIFFERN;COMPACTR;CA251D;212530 | KIT: TYPE BEARING, APPLICATION DIFFERENTIAL, EQUIPMENT NAME VIBRATORY ROLLER COMPACTOR, EQUIPMENT TYPE/MODEL CA251D, ADDITIONAL EQUIPMENT DATA ID NO.58312051, MANUFACTURER DYNAPAC, MANUFACTURER REFERENCE 212530 | TYPE : BEARING | APPLICATION : DIFFERENTIAL | [9 empty] | EQUIPMENT NAME : VIBRATORY ROLLER COMPACTOR | EQUIPMENT TYPE/MODEL : CA251D |  | ADDITIONAL EQUIPMENT DATA : ID NO.58312051 | MANUFACTURER : DYNAPAC | MANUFACTURER REFERENCE : 212530
9913056274 | R1201 | KIT | KIT: REPAIR;SOLENOID VLV MVN1S-15A-G3658 | KIT: TYPE REPAIR, APPLICATION 3-PORT SOLENOID VALVE MVN1S-15A-G3658, 110VDC, CONTAINS A 2EA NBR PACKING, DWG:02400-17410, ITEM NO.5, CONTAINS B 1EA NBR O-RING, DWG:02301- 0220, ITEM NO.6A, CONTAINS C 1EA NBR O-RING, DWG:02301-0160, ITEM NO.6B, CONTAINS D 2EA NBR O-RING, DWG:02302-0300, ITEM NO.7, CONTAINS E 8EA NBR O-RING, DWG:02307-0070, ITEM NO.8, CONTAINS F 1EA SUS SPRING, DWG:430-3153-20, ITEM NO.9, CONTAINS X 1EA PLUNGER ASSY, MATERIAL SUYB1, NBR, FKM, SUS304, SK, DWG:430- 3153-19, ITEM NO.16, 21, 22, 29, 30, MANUFACTURER KONAN, MANUFACTURER REFERENCE DWG:430-3658E | TYPE : REPAIR | APPLICATION : 3-PORT SOLENOID VALVE MVN1S-15A-G3658, 110VDC | CONTAINS A : 2EA NBR PACKING, DWG:02400-17410, ITEM NO.5 | CONTAINS B : 1EA NBR O-RING, DWG:02301- 0220, ITEM NO.6A | CONTAINS C : 1EA NBR O-RING, DWG:02301-0160, ITEM NO.6B | CONTAINS D : 2EA NBR O-RING, DWG:02302-0300, ITEM NO.7 | CONTAINS E : 8EA NBR O-RING, DWG:02307-0070, ITEM NO.8 | CONTAINS F : 1EA SUS SPRING, DWG:430-3153-20, ITEM NO.9 | CONTAINS X : 1EA PLUNGER ASSY, MATERIAL SUYB1, NBR, FKM, SUS304, SK, DWG:430- 3153-19, ITEM NO.16, 21, 22, 29, 30 | [6 empty] | MANUFACTURER : KONAN | MANUFACTURER REFERENCE : DWG:430-3658E
7599010583 | R1201 | KIT | KIT: BASE MTC;ACTUATOR;IQ30;MOD 2F | KIT: TYPE BASE MAINTENANCE, CONTAINS A O-RING, CONTAINS B RETAINER CLIP, CONTAINS C SPLIT RING, EQUIPMENT NAME ELECTRIC ACTUATOR, EQUIPMENT TYPE/MODEL IQ30, MANUFACTURER ROTORK, MANUFACTURER REFERENCE MODULE 2F | TYPE : BASE MAINTENANCE |  | CONTAINS A : O-RING | CONTAINS B : RETAINER CLIP | CONTAINS C : SPLIT RING | [6 empty] | EQUIPMENT NAME : ELECTRIC ACTUATOR | EQUIPMENT TYPE/MODEL : IQ30 |  |  | MANUFACTURER : ROTORK | MANUFACTURER REFERENCE : MODULE 2F
9900253794 | R1201 | KIT | KIT: ELEMENT SEPARATOR | KIT: TYPE ELEMENT SEPARATOR | TYPE : ELEMENT SEPARATOR
7599010313 | R1201 | KIT | KIT: GEARCASE;ACTUATOR;IQ7-13;MOD 1F | KIT: TYPE GEARCASE MAINTENANCE KIT, EQUIPMENT NAME ELECTRIC ACTUATOR, EQUIPMENT TYPE/MODEL IQ7-13, MANUFACTURER ROTORK, MANUFACTURER REFERENCE MODULE 1F | TYPE : GEARCASE MAINTENANCE KIT | [10 empty] | EQUIPMENT NAME : ELECTRIC ACTUATOR | EQUIPMENT TYPE/MODEL : IQ7-13 |  |  | MANUFACTURER : ROTORK | MANUFACTURER REFERENCE : MODULE 1F
7599010323 | R1201 | KIT | KIT: GEARCASE;ACTUATOR;IQ30;MOD 1F | KIT: TYPE GEARCASE MAINTENANCE KIT, EQUIPMENT NAME ELECTRIC ACTUATOR, EQUIPMENT TYPE/MODEL IQ30, MANUFACTURER ROTORK, MANUFACTURER REFERENCE MODULE 1F | TYPE : GEARCASE MAINTENANCE KIT | [10 empty] | EQUIPMENT NAME : ELECTRIC ACTUATOR | EQUIPMENT TYPE/MODEL : IQ30 |  |  | MANUFACTURER : ROTORK | MANUFACTURER REFERENCE : MODULE 1F
9913056896 | R1201 | KIT | KIT: OIL SEPARATOR;AIR COMPR;2911-0075 | KIT: TYPE OIL SEPARATOR, CONTAINS A 1EA OIL SEPARATOR ELEMENT, REF.10, CONTAINS B 1EA O-RING, REF.20, CONTAINS C 1EA SEAL, REF.30, CONTAINS D 1EA SEAL OIL SEPARATOR, REF.40, NUMBER OF PIECES 4, EQUIPMENT NAME PORTABLE AIR COMPRESSOR, EQUIPMENT TYPE/MODEL XAHS-186-DD, MANUFACTURER ATLAS COPCO, MANUFACTURER REFERENCE 2911-0075-00 | TYPE : OIL SEPARATOR |  | CONTAINS A : 1EA OIL SEPARATOR ELEMENT, REF.10 | CONTAINS B : 1EA O-RING, REF.20 | CONTAINS C : 1EA SEAL, REF.30 | CONTAINS D : 1EA SEAL OIL SEPARATOR, REF.40 |  |  |  | NUMBER OF PIECES : 4 |  | EQUIPMENT NAME : PORTABLE AIR COMPRESSOR | EQUIPMENT TYPE/MODEL : XAHS-186-DD |  |  | MANUFACTURER : ATLAS COPCO | MANUFACTURER REFERENCE : 2911-0075-00
9913055783 | R1201 | KIT | KIT: SRV;ACTUATOR;G01010 | KIT: TYPE SERVICE, CONTAINS A POWER MODULE AND STANDARD TEMPERATURE 131422, CONTAINS B MAJOR DRIVE MODULE 131425, EQUIPMENT NAME ACTUATOR, EQUIPMENT TYPE/MODEL G01010, MANUFACTURER BETTIS | TYPE : SERVICE |  | CONTAINS A : POWER MODULE AND STANDARD TEMPERATURE 131422 | CONTAINS B : MAJOR DRIVE MODULE 131425 | [7 empty] | EQUIPMENT NAME : ACTUATOR | EQUIPMENT TYPE/MODEL : G01010 |  |  | MANUFACTURER : BETTIS
9913054212 | R1201 | KIT | KIT: SERV 500HR;GEN;QAS-100;2912-4412-05 | KIT: TYPE SERVICE 500 HRS, EQUIPMENT NAME DIESEL GENERATOR, EQUIPMENT TYPE/MODEL QAS-100/115PD, ADDITIONAL EQUIPMENT DATA ENGINE TYPE PERKINS 1104C, MANUFACTURER ATLAS COPCO, MANUFACTURER REFERENCE 2912-4412-05 | TYPE : SERVICE 500 HRS | [10 empty] | EQUIPMENT NAME : DIESEL GENERATOR | EQUIPMENT TYPE/MODEL : QAS-100/115PD |  | ADDITIONAL EQUIPMENT DATA : ENGINE TYPE PERKINS 1104C | MANUFACTURER : ATLAS COPCO | MANUFACTURER REFERENCE : 2912-4412-05
9900239055 | R1201 | KIT | KIT: COMMISIONING BAG TERMINAL;MODULE 7B | KIT: TYPE COMMISIONING BAG TERMINAL, CONTAINS A SCREW, CONTAINS B WASHER, CONTAINS C O-RING SEAL, MANUFACTURER ROTORK, MANUFACTURER REFERENCE MODULE 7B | TYPE : COMMISIONING BAG TERMINAL |  | CONTAINS A : SCREW | CONTAINS B : WASHER | CONTAINS C : O-RING SEAL | [10 empty] | MANUFACTURER : ROTORK | MANUFACTURER REFERENCE : MODULE 7B
9900235302 | R1201 | KIT | KIT: | KIT: TYPE ANNULAR BLOWOUT PREVENTER, CONTAINS A SEAL 1002681 MODEL A, CONTAINS B Ring U-Seal 1002684 MODEL C | TYPE : ANNULAR BLOWOUT PREVENTER |  | CONTAINS A : SEAL 1002681 MODEL A | CONTAINS B : Ring U-Seal 1002684 MODEL C
9900235569 | R1201 | KIT | KIT: BRG & SEALING;A-KB-100;247640 | KIT: TYPE BEARING AND SEALING, MANUFACTURER DEMAG, MANUFACTURER REFERENCE 247640, A-KB-100 | TYPE : BEARING AND SEALING | [14 empty] | MANUFACTURER : DEMAG | MANUFACTURER REFERENCE : 247640, A-KB-100
9903006099 | R1201 | KIT | KIT: REPAIR;AESSEAL;BPI01,02,03 | KIT: TYPE REPAIR, APPLICATION AESSEAL FMG BQFD-R, CONTAINS A STATIONARY, CONTAINS B ROTARY SEAL FACES, CONTAINS C O-RING, SPECIAL FEATURES BPI 01, 02, 03, MANUFACTURER BRINE PUMP | TYPE : REPAIR | APPLICATION : AESSEAL FMG BQFD-R | CONTAINS A : STATIONARY | CONTAINS B : ROTARY SEAL FACES | CONTAINS C : O-RING | [5 empty] | SPECIAL FEATURES : BPI 01, 02, 03 |  |  |  |  | MANUFACTURER : BRINE PUMP
8516200151 | R1201 | KIT | KIT: SEAL;VALVE;K427517;16 | KIT: TYPE SEAL OIL V-SEAL, NUMBER OF PIECES 16, EQUIPMENT NAME VALVE, MANUFACTURER WKM, MANUFACTURER REFERENCE K427517 | TYPE : SEAL OIL V-SEAL | [8 empty] | NUMBER OF PIECES : 16 |  | EQUIPMENT NAME : VALVE |  |  |  | MANUFACTURER : WKM | MANUFACTURER REFERENCE : K427517
9900249720 | R1201 | KIT | KIT: PARTS;BFLY VALVE;28IN X 150PSI | KIT: TYPE PARTS, CONTAINS A LAMINATED SEAL RING DUPLEX+GRAPHITE, CONTAINS B DISC AND BOTTOM SPIRAL WOUND GASKET AISI 316+GRAPHITE, CONTAINS C PACKING GRAPHITE, CONTAINS D SPACER AISI 316, EQUIPMENT NAME BUTTERFLY VALVE, EQUIPMENT TYPE/MODEL 28 IN X 150 PSI, ADDITIONAL EQUIPMENT DATA ACK.VA05/1933, MANUFACTURER VANESSA | TYPE : PARTS |  | CONTAINS A : LAMINATED SEAL RING DUPLEX+GRAPHITE | CONTAINS B : DISC AND BOTTOM SPIRAL WOUND GASKET AISI 316+GRAPHITE | CONTAINS C : PACKING GRAPHITE | CONTAINS D : SPACER AISI 316 | [5 empty] | EQUIPMENT NAME : BUTTERFLY VALVE | EQUIPMENT TYPE/MODEL : 28 IN X 150 PSI |  | ADDITIONAL EQUIPMENT DATA : ACK.VA05/1933 | MANUFACTURER : VANESSA
9903053577 | R1201 | KIT | KIT: SEAL;MOTOR;COMPACTR;DD16;54505383 | KIT: TYPE SEAL, APPLICATION DRIVE MOTOR, EQUIPMENT NAME VIBRATORY ROLLER COMPACTOR, EQUIPMENT TYPE/MODEL DD-16, MANUFACTURER INGERSOLL RAND, MANUFACTURER REFERENCE 54505383 | TYPE : SEAL | APPLICATION : DRIVE MOTOR | [9 empty] | EQUIPMENT NAME : VIBRATORY ROLLER COMPACTOR | EQUIPMENT TYPE/MODEL : DD-16 |  |  | MANUFACTURER : INGERSOLL RAND | MANUFACTURER REFERENCE : 54505383
9900247253 | R1201 | KIT | KIT: REPAIR;AQUADEX;AIR DRYER;400-DHA-SP | KIT: TYPE REPAIR, APPLICATION AQUADEX, EQUIPMENT NAME AIR DRYER, EQUIPMENT TYPE/MODEL 400-DHA-SP-SA4S1H-SPEC, MANUFACTURER PNEUMATIC PRODUCTS | TYPE : REPAIR | APPLICATION : AQUADEX | [9 empty] | EQUIPMENT NAME : AIR DRYER | EQUIPMENT TYPE/MODEL : 400-DHA-SP-SA4S1H-SPEC |  |  | MANUFACTURER : PNEUMATIC PRODUCTS
9913057288 | R1201 | KIT | KIT: WORMSHAFT;ACTUATOR;IQMK3;MOD 1E | KIT: TYPE WORMSHAFT & WORMWHEEL , CONTAINS A O-RING, CONTAINS B SEAL, CONTAINS C BEARING, CONTAINS D SCREW, EQUIPMENT NAME ELECTRIC ACTUATOR, EQUIPMENT TYPE/MODEL IQ18FA10B4-IQMK3, EQUIPMENT SERIAL NUMBER S205150101, ADDITIONAL EQUIPMENT DATA WIRING NO.103B0000-6, MANUFACTURER ROTORK, MANUFACTURER REFERENCE MODULE 1E | TYPE : WORMSHAFT & WORMWHEEL |  | CONTAINS A : O-RING | CONTAINS B : SEAL | CONTAINS C : BEARING | CONTAINS D : SCREW | [5 empty] | EQUIPMENT NAME : ELECTRIC ACTUATOR | EQUIPMENT TYPE/MODEL : IQ18FA10B4-IQMK3 | EQUIPMENT SERIAL NUMBER : S205150101 | ADDITIONAL EQUIPMENT DATA : WIRING NO.103B0000-6 | MANUFACTURER : ROTORK | MANUFACTURER REFERENCE : MODULE 1E
9900247250 | R1201 | KIT | KIT: REPAIR;CHECK VLV;AIR DRYER;1200451 | KIT: TYPE REPAIR, APPLICATION OUTLET CHECK VALVE 2 IN, EQUIPMENT NAME AIR DRYER, EQUIPMENT TYPE/MODEL 400-DHA-SP-SA4S1H-SPEC, MANUFACTURER PNEUMATIC PRODUCTS, MANUFACTURER REFERENCE 1200451 | TYPE : REPAIR | APPLICATION : OUTLET CHECK VALVE 2 IN | [9 empty] | EQUIPMENT NAME : AIR DRYER | EQUIPMENT TYPE/MODEL : 400-DHA-SP-SA4S1H-SPEC |  |  | MANUFACTURER : PNEUMATIC PRODUCTS | MANUFACTURER REFERENCE : 1200451
9900254538 | R1201 | KIT | KIT: REPAIR;HOLDG VALVE;RT745;9752100498 | KIT: TYPE REPAIR, APPLICATION HOLDING VALVE, EQUIPMENT NAME ROUGH TERRAIN CRANE, EQUIPMENT TYPE/MODEL RT745, MANUFACTURER GROVE, MANUFACTURER REFERENCE 9752100498 | TYPE : REPAIR | APPLICATION : HOLDING VALVE | [9 empty] | EQUIPMENT NAME : ROUGH TERRAIN CRANE | EQUIPMENT TYPE/MODEL : RT745 |  |  | MANUFACTURER : GROVE | MANUFACTURER REFERENCE : 9752100498
9900237081 | R1201 | KIT | KIT: REPAIR;THERMAL VALVE;COMPR;001168 | KIT: TYPE REPAIR, APPLICATION THERMAL VALVE, EQUIPMENT NAME ROTARY SCREW AIR COMPRESSOR, EQUIPMENT TYPE/MODEL 12BS-4040AC, EQUIPMENT SERIAL NUMBER 00391077/78, ADDITIONAL EQUIPMENT DATA 100-115 PSI, MANUFACTURER SULLAIR, MANUFACTURER REFERENCE 001168 | TYPE : REPAIR | APPLICATION : THERMAL VALVE | [9 empty] | EQUIPMENT NAME : ROTARY SCREW AIR COMPRESSOR | EQUIPMENT TYPE/MODEL : 12BS-4040AC | EQUIPMENT SERIAL NUMBER : 00391077/78 | ADDITIONAL EQUIPMENT DATA : 100-115 PSI | MANUFACTURER : SULLAIR | MANUFACTURER REFERENCE : 001168
9900254537 | R1201 | KIT | KIT: REPAIR;HOLDG VALVE;RT745;9752100121 | KIT: TYPE REPAIR, APPLICATION HOLDING VALVE, EQUIPMENT NAME ROUGH TERRAIN CRANE, EQUIPMENT TYPE/MODEL RT745, MANUFACTURER GROVE, MANUFACTURER REFERENCE 9752100121 | TYPE : REPAIR | APPLICATION : HOLDING VALVE | [9 empty] | EQUIPMENT NAME : ROUGH TERRAIN CRANE | EQUIPMENT TYPE/MODEL : RT745 |  |  | MANUFACTURER : GROVE | MANUFACTURER REFERENCE : 9752100121
9900241157 | R1201 | KIT | KIT: REPAIR;IN&EXH VLV;AIR DRYER;1189408 | KIT: TYPE REPAIR, APPLICATION INLET & EXHAUST VALVE 1-1/2 IN, EQUIPMENT NAME AIR DRYER, EQUIPMENT TYPE/MODEL 400-DHA-SP-SA4S1H-SPEC, MANUFACTURER PNEUMATIC PRODUCTS, MANUFACTURER REFERENCE 1189408 | TYPE : REPAIR | APPLICATION : INLET & EXHAUST VALVE 1-1/2 IN | [9 empty] | EQUIPMENT NAME : AIR DRYER | EQUIPMENT TYPE/MODEL : 400-DHA-SP-SA4S1H-SPEC |  |  | MANUFACTURER : PNEUMATIC PRODUCTS | MANUFACTURER REFERENCE : 1189408
9900237091 | R1201 | KIT | KIT: REPAIR;COIL;COMPR;12BS-4040AC | KIT: TYPE REPAIR, APPLICATION COIL, EQUIPMENT NAME ROTARY SCREW AIR COMPRESSOR, EQUIPMENT TYPE/MODEL 12BS-4040AC, EQUIPMENT SERIAL NUMBER 00391077/78, MANUFACTURER SULLAIR | TYPE : REPAIR | APPLICATION : COIL | [9 empty] | EQUIPMENT NAME : ROTARY SCREW AIR COMPRESSOR | EQUIPMENT TYPE/MODEL : 12BS-4040AC | EQUIPMENT SERIAL NUMBER : 00391077/78 |  | MANUFACTURER : SULLAIR
9900241158 | R1201 | KIT | KIT: REPAIR;IN&EXH VLV;AIR DRYER;1189408 | KIT: TYPE REPAIR, APPLICATION INLET & EXHAUST VALVE 1-1/2 IN, EQUIPMENT NAME AIR DRYER, EQUIPMENT TYPE/MODEL 400-DHA-SP-SA4S1H-SPEC, MANUFACTURER PNEUMATIC PRODUCTS, MANUFACTURER REFERENCE 1189408 | TYPE : REPAIR | APPLICATION : INLET & EXHAUST VALVE 1-1/2 IN | [9 empty] | EQUIPMENT NAME : AIR DRYER | EQUIPMENT TYPE/MODEL : 400-DHA-SP-SA4S1H-SPEC |  |  | MANUFACTURER : PNEUMATIC PRODUCTS | MANUFACTURER REFERENCE : 1189408
9900239517 | R1201 | KIT | KIT: REPAIR;BFLY VALVE;42IN X 150PSI | KIT: TYPE REPAIR, CONTAINS A SEAL RING, CONTAINS B GASKET, CONTAINS C PACKING, EQUIPMENT NAME BUTTERFLY VALVE, EQUIPMENT TYPE/MODEL 42 IN X 150 PSI | TYPE : REPAIR |  | CONTAINS A : SEAL RING | CONTAINS B : GASKET | CONTAINS C : PACKING | [6 empty] | EQUIPMENT NAME : BUTTERFLY VALVE | EQUIPMENT TYPE/MODEL : 42 IN X 150 PSI
9900253662 | R1201 | KIT | KIT: REPAIR;CHECK VLV;AIR DRYER;1200453 | KIT: TYPE REPAIR, APPLICATION PURGE CHECK VALVE 2 IN & 3 IN, EQUIPMENT NAME AIR DRYER, EQUIPMENT TYPE/MODEL 400-DHA-SP-SA4S1H-SPEC, MANUFACTURER PNEUMATIC PRODUCTS, MANUFACTURER REFERENCE 1200453 | TYPE : REPAIR | APPLICATION : PURGE CHECK VALVE 2 IN & 3 IN | [9 empty] | EQUIPMENT NAME : AIR DRYER | EQUIPMENT TYPE/MODEL : 400-DHA-SP-SA4S1H-SPEC |  |  | MANUFACTURER : PNEUMATIC PRODUCTS | MANUFACTURER REFERENCE : 1200453
6164840353 | R1201 | KIT | KIT: REPAIR;PLUNGER;FLOAT VALVE;SIZE 5R | KIT: TYPE REPAIR, APPLICATION PLUNGER METAL, EQUIPMENT NAME FLOAT VALVE, EQUIPMENT TYPE/MODEL SIZE 5R/F | TYPE : REPAIR | APPLICATION : PLUNGER METAL | [9 empty] | EQUIPMENT NAME : FLOAT VALVE | EQUIPMENT TYPE/MODEL : SIZE 5R/F
6164840553 | R1201 | KIT | KIT: REPAIR;PLUNGER;FLOAT VALVE;2F-3R | KIT: TYPE REPAIR, APPLICATION PLUNGER METAL, EQUIPMENT NAME FLOAT VALVE, EQUIPMENT TYPE/MODEL SIZE 2F-3R | TYPE : REPAIR | APPLICATION : PLUNGER METAL | [9 empty] | EQUIPMENT NAME : FLOAT VALVE | EQUIPMENT TYPE/MODEL : SIZE 2F-3R
9900254536 | R1201 | KIT | KIT: REPAIR;HOLDG VALVE;RT745;9752100115 | KIT: TYPE REPAIR, APPLICATION HOLDING VALVE, EQUIPMENT NAME ROUGH TERRAIN CRANE, EQUIPMENT TYPE/MODEL RT745, MANUFACTURER GROVE, MANUFACTURER REFERENCE 9752100115 | TYPE : REPAIR | APPLICATION : HOLDING VALVE | [9 empty] | EQUIPMENT NAME : ROUGH TERRAIN CRANE | EQUIPMENT TYPE/MODEL : RT745 |  |  | MANUFACTURER : GROVE | MANUFACTURER REFERENCE : 9752100115
9913057275 | R1201 | KIT | KIT: HAND MECH;ACTUATOR;IQ90F30Z;MOD 1G1 | KIT: TYPE HAND/AUTO MECHANISM, W/O LEVER, CONTAINS A CAM, CONTAINS B SPRING, CONTAINS C SEAL, EQUIPMENT NAME ELECTRIC ACTUATOR, EQUIPMENT TYPE/MODEL IQ90F30Z-IQMK3, EQUIPMENT SERIAL NUMBER SG98360102, ADDITIONAL EQUIPMENT DATA WIRING NO.101B000-6, MANUFACTURER ROTORK, MANUFACTURER REFERENCE MODULE 1G/1 | TYPE : HAND/AUTO MECHANISM, W/O LEVER |  | CONTAINS A : CAM | CONTAINS B : SPRING | CONTAINS C : SEAL | [6 empty] | EQUIPMENT NAME : ELECTRIC ACTUATOR | EQUIPMENT TYPE/MODEL : IQ90F30Z-IQMK3 | EQUIPMENT SERIAL NUMBER : SG98360102 | ADDITIONAL EQUIPMENT DATA : WIRING NO.101B000-6 | MANUFACTURER : ROTORK | MANUFACTURER REFERENCE : MODULE 1G/1
9913057284 | R1201 | KIT | KIT: CENTRONIK;ACTUATOR;IQ12F10B3;MOD 6A | KIT: TYPE CENTRONIK, CONTAINS A CHASSIS, CONTAINS B PCB'S, CONTAINS C TRANSFORMER, CONTAINS D CABLE LOOMS, CONTAINS E CONTACTORS FIXINGS, EQUIPMENT NAME ELECTRIC ACTUATOR, EQUIPMENT TYPE/MODEL IQ12F10B3-IQMK2, EQUIPMENT SERIAL NUMBER SG26990101, MANUFACTURER ROTORK, MANUFACTURER REFERENCE MODULE 6A | TYPE : CENTRONIK |  | CONTAINS A : CHASSIS | CONTAINS B : PCB'S | CONTAINS C : TRANSFORMER | CONTAINS D : CABLE LOOMS | CONTAINS E : CONTACTORS FIXINGS |  |  |  |  | EQUIPMENT NAME : ELECTRIC ACTUATOR | EQUIPMENT TYPE/MODEL : IQ12F10B3-IQMK2 | EQUIPMENT SERIAL NUMBER : SG26990101 |  | MANUFACTURER : ROTORK | MANUFACTURER REFERENCE : MODULE 6A
9900254324 | R1201 | KIT | KIT: REPAIR;CRANE;RT745;9632100554 | KIT: TYPE REPAIR, EQUIPMENT NAME ROUGH TERRAIN CRANE, EQUIPMENT TYPE/MODEL RT745, MANUFACTURER GROVE, MANUFACTURER REFERENCE 9632100554 | TYPE : REPAIR | [10 empty] | EQUIPMENT NAME : ROUGH TERRAIN CRANE | EQUIPMENT TYPE/MODEL : RT745 |  |  | MANUFACTURER : GROVE | MANUFACTURER REFERENCE : 9632100554
9900248348 | R1201 | KIT | KIT: HOOK LATCH;CHAIN HOIST;4T;71275655 | KIT: TYPE HOOK LATCH, EQUIPMENT NAME ELECTRIC CHAIN HOIST, EQUIPMENT TYPE/MODEL 4T, MANUFACTURER INGERSOLL RAND, MANUFACTURER REFERENCE 71275655 | TYPE : HOOK LATCH | [10 empty] | EQUIPMENT NAME : ELECTRIC CHAIN HOIST | EQUIPMENT TYPE/MODEL : 4T |  |  | MANUFACTURER : INGERSOLL RAND | MANUFACTURER REFERENCE : 71275655
9900254535 | R1201 | KIT | KIT: REPAIR;HOLDG VALVE;RT745;9752100391 | KIT: TYPE REPAIR, APPLICATION HOLDING VALVE, EQUIPMENT NAME ROUGH TERRAIN CRANE, EQUIPMENT TYPE/MODEL RT745, MANUFACTURER GROVE, MANUFACTURER REFERENCE 9752100391 | TYPE : REPAIR | APPLICATION : HOLDING VALVE | [9 empty] | EQUIPMENT NAME : ROUGH TERRAIN CRANE | EQUIPMENT TYPE/MODEL : RT745 |  |  | MANUFACTURER : GROVE | MANUFACTURER REFERENCE : 9752100391
9913057273 | R1201 | KIT | KIT: ENCODER;ACTUATOR;IQ90F30Z;MOD 1C | KIT: TYPE POSITION ENCODER DRIVE MECHANISM, CONTAINS A PCB, CONTAINS B OIL SEALS, CONTAINS C DRIVE SHAFT GEAR, EQUIPMENT NAME ELECTRIC ACTUATOR, EQUIPMENT TYPE/MODEL IQ90F30Z-IQMK3, EQUIPMENT SERIAL NUMBER SG98360102, ADDITIONAL EQUIPMENT DATA WIRING NO.101B000-6, MANUFACTURER ROTORK, MANUFACTURER REFERENCE MODULE 1C | TYPE : POSITION ENCODER DRIVE MECHANISM |  | CONTAINS A : PCB | CONTAINS B : OIL SEALS | CONTAINS C : DRIVE SHAFT GEAR | [6 empty] | EQUIPMENT NAME : ELECTRIC ACTUATOR | EQUIPMENT TYPE/MODEL : IQ90F30Z-IQMK3 | EQUIPMENT SERIAL NUMBER : SG98360102 | ADDITIONAL EQUIPMENT DATA : WIRING NO.101B000-6 | MANUFACTURER : ROTORK | MANUFACTURER REFERENCE : MODULE 1C
9913057267 | R1201 | KIT | KIT: HAND MECH;ACTUATOR;IQ90F30Z;MOD 1G | KIT: TYPE HAND/AUTO MECHANISM, CONTAINS A LEVER, CONTAINS B CAM, CONTAINS C SPRING, CONTAINS D SEAL, EQUIPMENT NAME ELECTRIC ACTUATOR, EQUIPMENT TYPE/MODEL IQ90F30Z-IQMK2, EQUIPMENT SERIAL NUMBER SG12440102, MANUFACTURER ROTORK, MANUFACTURER REFERENCE MODULE 1G | TYPE : HAND/AUTO MECHANISM |  | CONTAINS A : LEVER | CONTAINS B : CAM | CONTAINS C : SPRING | CONTAINS D : SEAL | [5 empty] | EQUIPMENT NAME : ELECTRIC ACTUATOR | EQUIPMENT TYPE/MODEL : IQ90F30Z-IQMK2 | EQUIPMENT SERIAL NUMBER : SG12440102 |  | MANUFACTURER : ROTORK | MANUFACTURER REFERENCE : MODULE 1G
9900234533 | R1201 | KIT | KIT: REPAIR;VALVE STEM | KIT: TYPE REPAIR, APPLICATION VALVE STEM, MANUFACTURER WKM | TYPE : REPAIR | APPLICATION : VALVE STEM | [13 empty] | MANUFACTURER : WKM
9900220392 | R1201 | KIT | KIT: TOOL & ACCESS;WELL DRILLING 20IN | KIT: TYPE TOOL AND ACCESSORIES, APPLICATION WELL DRILLING 20 IN | TYPE : TOOL AND ACCESSORIES | APPLICATION : WELL DRILLING 20 IN
9900254523 | R1201 | KIT | KIT: REPAIR;BEAM;CRANE;RT745;9752100623 | KIT: TYPE REPAIR, APPLICATION BEAM, EQUIPMENT NAME ROUGH TERRAIN CRANE, EQUIPMENT TYPE/MODEL RT745, MANUFACTURER GROVE, MANUFACTURER REFERENCE 9752100623 | TYPE : REPAIR | APPLICATION : BEAM | [9 empty] | EQUIPMENT NAME : ROUGH TERRAIN CRANE | EQUIPMENT TYPE/MODEL : RT745 |  |  | MANUFACTURER : GROVE | MANUFACTURER REFERENCE : 9752100623
9900220397 | R1201 | KIT | KIT: TOOL & ACCESS;WELL DRILLING 4-1/2IN | KIT: TYPE TOOL AND ACCESSORIES, APPLICATION WELL DRILLING 4-1/2 IN | TYPE : TOOL AND ACCESSORIES | APPLICATION : WELL DRILLING 4-1/2 IN
7599010563 | R1201 | KIT | KIT: MECH SWITCH;ACTUATOR;IQ7-95;MOD 20E | KIT: TYPE MECHANICAL SWITCH, CONTAINS A BATTERY HOLDER, CONTAINS B HAND WHEEL SPUR BOX COVER, CONTAINS C O-RING, CONTAINS D SCREW, EQUIPMENT NAME ELECTRIC ACTUATOR, EQUIPMENT TYPE/MODEL IQ7-95, MANUFACTURER ROTORK, MANUFACTURER REFERENCE MODULE 20E | TYPE : MECHANICAL SWITCH |  | CONTAINS A : BATTERY HOLDER | CONTAINS B : HAND WHEEL SPUR BOX COVER | CONTAINS C : O-RING | CONTAINS D : SCREW | [5 empty] | EQUIPMENT NAME : ELECTRIC ACTUATOR | EQUIPMENT TYPE/MODEL : IQ7-95 |  |  | MANUFACTURER : ROTORK | MANUFACTURER REFERENCE : MODULE 20E
9900101964 | R1201 | KIT | KIT: REPAIR;BFLY VALVE;8IN X 300PSI | KIT: TYPE REPAIR, CONTAINS A SPIRAL, CONTAINS B SEAL RING, CONTAINS C PACKING, EQUIPMENT NAME BUTTERFLY VALVE, EQUIPMENT TYPE/MODEL 8 IN X 300 PSI, MANUFACTURER VANESSA | TYPE : REPAIR |  | CONTAINS A : SPIRAL | CONTAINS B : SEAL RING | CONTAINS C : PACKING | [6 empty] | EQUIPMENT NAME : BUTTERFLY VALVE | EQUIPMENT TYPE/MODEL : 8 IN X 300 PSI |  |  | MANUFACTURER : VANESSA
9900101965 | R1201 | KIT | KIT: REPAIR;VALVE;6INX300PSI | KIT: TYPE REPAIR, CONTAINS A GASKET SPIRAL WOUND, CONTAINS B SEAL RING, CONTAINS C PACKING, EQUIPMENT NAME VALVE, EQUIPMENT TYPE/MODEL 6 IN X 300 PSI, MANUFACTURER KEYSTONE | TYPE : REPAIR |  | CONTAINS A : GASKET SPIRAL WOUND | CONTAINS B : SEAL RING | CONTAINS C : PACKING | [6 empty] | EQUIPMENT NAME : VALVE | EQUIPMENT TYPE/MODEL : 6 IN X 300 PSI |  |  | MANUFACTURER : KEYSTONE
9900236290 | R1201 | KIT | KIT: REPAIR;CTRL VALVE;3IN X 150PSI | KIT: TYPE REPAIR, EQUIPMENT NAME CONTROL VALVE, EQUIPMENT TYPE/MODEL 3 IN X 150 PSI, MANUFACTURER FISHER, MANUFACTURER REFERENCE R377X000012 | TYPE : REPAIR | [10 empty] | EQUIPMENT NAME : CONTROL VALVE | EQUIPMENT TYPE/MODEL : 3 IN X 150 PSI |  |  | MANUFACTURER : FISHER | MANUFACTURER REFERENCE : R377X000012
9900100588 | R1201 | KIT | KIT: REPAIR;HP BFLY VALVE;1221725 | KIT: TYPE REPAIR, CONTAINS A SEAL, CONTAINS B O-RING, CONTAINS C PISTON SEAL, EQUIPMENT NAME HIGH PERFORMANCE BUTTERFLY VALVE, EQUIPMENT TYPE/MODEL 9374202, MANUFACTURER DEZURIK, MANUFACTURER REFERENCE 1221725 | TYPE : REPAIR |  | CONTAINS A : SEAL | CONTAINS B : O-RING | CONTAINS C : PISTON SEAL | [6 empty] | EQUIPMENT NAME : HIGH PERFORMANCE BUTTERFLY VALVE | EQUIPMENT TYPE/MODEL : 9374202 |  |  | MANUFACTURER : DEZURIK | MANUFACTURER REFERENCE : 1221725
9900220398 | R1201 | KIT | KIT: TOOL & ACCESS;WELL DRILLING 7IN | KIT: TYPE TOOL AND ACCESSORIES, APPLICATION WELL DRILLING 7 IN | TYPE : TOOL AND ACCESSORIES | APPLICATION : WELL DRILLING 7 IN
9900237084 | R1201 | KIT | KIT: REPAIR;REGUL VALVE;COMPR;041742 | KIT: TYPE REPAIR, APPLICATION PRESSURE REGULATOR VALVE, EQUIPMENT NAME ROTARY SCREW AIR COMPRESSOR, EQUIPMENT TYPE/MODEL 12BS-4040AC, EQUIPMENT SERIAL NUMBER 00391077/78, ADDITIONAL EQUIPMENT DATA 100-115 PSI, MANUFACTURER SULLAIR, MANUFACTURER REFERENCE 041742 | TYPE : REPAIR | APPLICATION : PRESSURE REGULATOR VALVE | [9 empty] | EQUIPMENT NAME : ROTARY SCREW AIR COMPRESSOR | EQUIPMENT TYPE/MODEL : 12BS-4040AC | EQUIPMENT SERIAL NUMBER : 00391077/78 | ADDITIONAL EQUIPMENT DATA : 100-115 PSI | MANUFACTURER : SULLAIR | MANUFACTURER REFERENCE : 041742
9900250623 | R1201 | KIT | KIT: | KIT: TYPE MODULEVEL PC BOARD, APPLICATION LEVEL TRANSMITTER | TYPE : MODULEVEL PC BOARD | APPLICATION : LEVEL TRANSMITTER
9903015027 | R1201 | KIT | KIT: REPAIR;CTRL VALVE;RKW283MT | KIT: TYPE REPAIR, CONTAINS A GASKET 30 IN, EQUIPMENT NAME CONTROL VALVE, MANUFACTURER METSO AUTOMATION, MANUFACTURER REFERENCE RKW283MT | TYPE : REPAIR |  | CONTAINS A : GASKET 30 IN | [8 empty] | EQUIPMENT NAME : CONTROL VALVE |  |  |  | MANUFACTURER : METSO AUTOMATION | MANUFACTURER REFERENCE : RKW283MT
9900252990 | R1201 | KIT | KIT: REPAIR;CTRL VLV;33082SR;V164263X012 | KIT: TYPE REPAIR, CONTAINS A 2EA YOKE O-RING 162420, CONTAINS B 2EA SEAL 162414, CONTAINS C 2EA GASKET ADAPTER 163259, CONTAINS D 8EA SEAL 162421, CONTAINS E 2EA POLY-PAK SEAL 162407, CONTAINS F 2EA PISTON O-RING 162413, CONTAINS X 4EA 8 IN CYLINDER GASKET 163304, 2EA U-RING SEAL 163335, NUMBER OF PIECES 24, EQUIPMENT NAME ACTUATOR CONTROL VALVE, EQUIPMENT TYPE/MODEL 1031-33082SR, EQUIPMENT SERIAL NUMBER 14248300, MANUFACTURER FISHER, MANUFACTURER REFERENCE V164263X012 | TYPE : REPAIR |  | CONTAINS A : 2EA YOKE O-RING 162420 | CONTAINS B : 2EA SEAL 162414 | CONTAINS C : 2EA GASKET ADAPTER 163259 | CONTAINS D : 8EA SEAL 162421 | CONTAINS E : 2EA POLY-PAK SEAL 162407 | CONTAINS F : 2EA PISTON O-RING 162413 | CONTAINS X : 2EA U-RING SEAL 163335, 4EA 8 IN CYLINDER GASKET 163304 | NUMBER OF PIECES : 24 |  | EQUIPMENT NAME : ACTUATOR CONTROL VALVE | EQUIPMENT TYPE/MODEL : 1031-33082SR | EQUIPMENT SERIAL NUMBER : 14248300 |  | MANUFACTURER : FISHER | MANUFACTURER REFERENCE : V164263X012
9900252988 | R1201 | KIT | KIT: REPAIR;CTRL VLV;26062SR;V164257X012 | KIT: TYPE REPAIR, CONTAINS A 2EA YOKE O-RING 124703, CONTAINS B 2EA SEAL 162415, CONTAINS C 2EA GASKET ADAPTER 162429, CONTAINS D 8EA SEAL 162423, CONTAINS E 2EA POLY-PAK SEAL 162406, CONTAINS F 2EA PISTON O-RING 162412, CONTAINS X 2EA U-RING SEAL, 4EA 6 IN CYLINDER GASKET 163302, NUMBER OF PIECES 24, EQUIPMENT NAME ACTUATOR CONTROL VALVE, EQUIPMENT TYPE/MODEL 1031-26062SR, MANUFACTURER FISHER, MANUFACTURER REFERENCE V164257X012 | TYPE : REPAIR |  | CONTAINS A : 2EA YOKE O-RING 124703 | CONTAINS B : 2EA SEAL 162415 | CONTAINS C : 2EA GASKET ADAPTER 162429 | CONTAINS D : 8EA SEAL 162423 | CONTAINS E : 2EA POLY-PAK SEAL 162406 | CONTAINS F : 2EA PISTON O-RING 162412 | CONTAINS X : 2EA U-RING SEAL, 4EA 6 IN CYLINDER GASKET 163302 | NUMBER OF PIECES : 24 |  | EQUIPMENT NAME : ACTUATOR CONTROL VALVE | EQUIPMENT TYPE/MODEL : 1031-26062SR |  |  | MANUFACTURER : FISHER | MANUFACTURER REFERENCE : V164257X012
9900252992 | R1201 | KIT | KIT: REPAIR;CTRL VLV;33122SR;V164269X012 | KIT: TYPE REPAIR, CONTAINS A 2EA YOKE O-RING 162420, CONTAINS B 2EA SEAL 162414, CONTAINS C 2EA GASKET ADAPTER 163259, CONTAINS D 8EA SEAL 162421, CONTAINS E 2EA POLY-PAK SEAL 162407, CONTAINS F 2EA PISTON O-RING 162413, CONTAINS X 2EA U-RING SEAL 162410, 4EA 12 IN CYLINDER GASKET 163306, NUMBER OF PIECES 24, EQUIPMENT NAME ACTUATOR CONTROL VALVE, EQUIPMENT TYPE/MODEL 1031-33122SR, MANUFACTURER FISHER, MANUFACTURER REFERENCE V164269X012 | TYPE : REPAIR |  | CONTAINS A : 2EA YOKE O-RING 162420 | CONTAINS B : 2EA SEAL 162414 | CONTAINS C : 2EA GASKET ADAPTER 163259 | CONTAINS D : 8EA SEAL 162421 | CONTAINS E : 2EA POLY-PAK SEAL 162407 | CONTAINS F : 2EA PISTON O-RING 162413 | CONTAINS X : 2EA U-RING SEAL 162410, 4EA 12 IN CYLINDER GASKET 163306 | NUMBER OF PIECES : 24 |  | EQUIPMENT NAME : ACTUATOR CONTROL VALVE | EQUIPMENT TYPE/MODEL : 1031-33122SR |  |  | MANUFACTURER : FISHER | MANUFACTURER REFERENCE : V164269X012
9900220399 | R1201 | KIT | KIT: TOOL & ACCESS;WELL DRL 9-5/8IN | KIT: TYPE TOOL AND ACCESSORIES, APPLICATION WELL DRILLING 9-5/8 IN | TYPE : TOOL AND ACCESSORIES | APPLICATION : WELL DRILLING 9-5/8 IN
9900252994 | R1201 | KIT | KIT: REPAIR;CTRL VLV;33082DA;V164231X012 | KIT: TYPE REPAIR, CONTAINS A 2EA YOKE O-RING 124703, CONTAINS B 2EA SEAL 162415, CONTAINS C 2EA GASKET ADAPTER 162429, CONTAINS D 8EA SEAL 162423, CONTAINS E 2EA POLY-PAK SEAL 162406, CONTAINS F 2EA PISTON O-RING 162412, CONTAINS X 4EA 6 IN CYLINDER GASKET, 4EA U-RING SEAL, NUMBER OF PIECES 26, EQUIPMENT NAME ACTUATOR CONTROL VALVE, EQUIPMENT TYPE/MODEL 1031-33082DA, MANUFACTURER FISHER, MANUFACTURER REFERENCE V164231X012 | TYPE : REPAIR |  | CONTAINS A : 2EA YOKE O-RING 124703 | CONTAINS B : 2EA SEAL 162415 | CONTAINS C : 2EA GASKET ADAPTER 162429 | CONTAINS D : 8EA SEAL 162423 | CONTAINS E : 2EA POLY-PAK SEAL 162406 | CONTAINS F : 2EA PISTON O-RING 162412 | CONTAINS X : 4EA U-RING SEAL, 4EA 6 IN CYLINDER GASKET | NUMBER OF PIECES : 26 |  | EQUIPMENT NAME : ACTUATOR CONTROL VALVE | EQUIPMENT TYPE/MODEL : 1031-33082DA |  |  | MANUFACTURER : FISHER | MANUFACTURER REFERENCE : V164231X012
9900220406 | R1201 | KIT | KIT: TOOL & ACCESS;WELL DRILLING 20IN | KIT: TYPE TOOL AND ACCESSORIES, APPLICATION WELL DRILLING 20 IN | TYPE : TOOL AND ACCESSORIES | APPLICATION : WELL DRILLING 20 IN
9900254331 | R1201 | KIT | KIT: REPAIR;STEERING;RT745;9752100683 | KIT: TYPE REPAIR, APPLICATION STEERING, EQUIPMENT NAME ROUGH TERRAIN CRANE, EQUIPMENT TYPE/MODEL RT745, MANUFACTURER GROVE, MANUFACTURER REFERENCE 9752100683 | TYPE : REPAIR | APPLICATION : STEERING | [9 empty] | EQUIPMENT NAME : ROUGH TERRAIN CRANE | EQUIPMENT TYPE/MODEL : RT745 |  |  | MANUFACTURER : GROVE | MANUFACTURER REFERENCE : 9752100683
9903055831 | R1201 | KIT | KIT: REPAIR;FUEL PUMP;LOADER;428C | KIT: TYPE REPAIR, APPLICATION FUEL PUMP, EQUIPMENT NAME BACKHOE LOADER, EQUIPMENT TYPE/MODEL 428C, EQUIPMENT SERIAL NUMBER ENGINE NO. 5HK57265, MANUFACTURER CATERPILLAR, MANUFACTURER REFERENCE 121-7034 | TYPE : REPAIR | APPLICATION : FUEL PUMP | [9 empty] | EQUIPMENT NAME : BACKHOE LOADER | EQUIPMENT TYPE/MODEL : 428C | EQUIPMENT SERIAL NUMBER : ENGINE NO. 5HK57265 |  | MANUFACTURER : CATERPILLAR | MANUFACTURER REFERENCE : 121-7034
9903075975 | R1201 | KIT | KIT: REPAIR;AIR DRYER;CD230;2901-0995-00 | KIT: TYPE REPAIR, EQUIPMENT NAME AIR DRYER, EQUIPMENT TYPE/MODEL CD-230, MANUFACTURER ATLAS COPCO, MANUFACTURER REFERENCE 2901-0995-00 | TYPE : REPAIR | [10 empty] | EQUIPMENT NAME : AIR DRYER | EQUIPMENT TYPE/MODEL : CD-230 |  |  | MANUFACTURER : ATLAS COPCO | MANUFACTURER REFERENCE : 2901-0995-00
9900235783 | R1201 | KIT | KIT: REPAIR;AIR REGULATOR;R-12 | KIT: TYPE REPAIR, EQUIPMENT NAME AIR REGULATOR, EQUIPMENT TYPE/MODEL R-12 | TYPE : REPAIR | [10 empty] | EQUIPMENT NAME : AIR REGULATOR | EQUIPMENT TYPE/MODEL : R-12
9900220379 | R1201 | KIT | KIT: TOOL & ACCESS;WELL DRL 9-5/8IN STAB | KIT: TYPE TOOL AND ACCESSORIES, APPLICATION WELL DRILLING 9-5/8 IN STAB IN WITH LEFT THREAD ON SLIP | TYPE : TOOL AND ACCESSORIES | APPLICATION : WELL DRILLING 9-5/8 IN STAB IN WITH LEFT THREAD ON SLIP
9900105130 | R1201 | KIT | KIT: SEAL;LIMIT SWITCH BOX;G0212A030M00 | KIT: TYPE SEAL, APPLICATION LIMIT SWITCHES BOX, CONTAINS A 1EA PLAT GASKET 312A030010, NUMBER OF PIECES 1EA, EQUIPMENT NAME ACTUATOR PCV, EQUIPMENT TYPE/MODEL OLGA-H-0.3S-35-MHP, EQUIPMENT SERIAL NUMBER 981097K02001/981097K02002, MANUFACTURER BIFFI, MANUFACTURER REFERENCE G0212A030M00 | TYPE : SEAL | APPLICATION : LIMIT SWITCHES BOX | CONTAINS A : 1EA PLAT GASKET 312A030010 | [6 empty] | NUMBER OF PIECES : 1EA |  | EQUIPMENT NAME : ACTUATOR PCV | EQUIPMENT TYPE/MODEL : OLGA-H-0.3S-35-MHP | EQUIPMENT SERIAL NUMBER : 981097K02001/981097K02002 |  | MANUFACTURER : BIFFI | MANUFACTURER REFERENCE : G0212A030M00
9900220391 | R1201 | KIT | KIT: TOOL & ACCESS;WELL DRILL 13-3/8IN | KIT: TYPE TOOL AND ACCESSORIES, APPLICATION WELL DRILLING 13-3/8 IN | TYPE : TOOL AND ACCESSORIES | APPLICATION : WELL DRILLING 13-3/8 IN
9900253653 | R1201 | KIT | KIT: AUTO S/S FIELD;COMPR;39671193 | KIT: TYPE AUTO S/S FIELD INSTALL, EQUIPMENT NAME ROTARY SCREW AIR COMPRESSOR, EQUIPMENT TYPE/MODEL SSR-EP-60/50-C-100-A/B, MANUFACTURER INGERSOLL RAND, MANUFACTURER REFERENCE 39671193 | TYPE : AUTO S/S FIELD INSTALL | [10 empty] | EQUIPMENT NAME : ROTARY SCREW AIR COMPRESSOR | EQUIPMENT TYPE/MODEL : SSR-EP-60/50-C-100-A/B |  |  | MANUFACTURER : INGERSOLL RAND | MANUFACTURER REFERENCE : 39671193
9900239739 | R1201 | KIT | KIT: INSULATION;PIPE-2IN X 150PSI | KIT: TYPE INSULATION, APPLICATION PIPE, 2 IN X 150 PSI, CONTAINS A 8EA WASHER 1-3/8 IN OD; 5/8 IN ID; 1MM TH, CONTAINS B 8EA SLEEVE 3/4 IN OD; 1-3/4 IN LG; 1MM TH, CONTAINS C 1EA GASKET 2 IN 150 PSI, NUMBER OF PIECES 17 | TYPE : INSULATION | APPLICATION : PIPE, 2 IN X 150 PSI | CONTAINS A : 8EA WASHER 1-3/8 IN OD; 5/8 IN ID; 1MM TH | CONTAINS B : 8EA SLEEVE 3/4 IN OD; 1-3/4 IN LG; 1MM TH | CONTAINS C : 1EA GASKET 2 IN 150 PSI |  |  |  |  | NUMBER OF PIECES : 17
9900239743 | R1201 | KIT | KIT: INSULATION;PIPE-4IN X 150PSI | KIT: TYPE INSULATION, APPLICATION PIPE, 4 IN X 150 PSI, CONTAINS A 16EA WASHER 1-3/8 IN OD; 5/8 IN ID; 1/8 IN TH, CONTAINS B 8EA SLEEVE 3/4 IN OD; 2-1/8 IN LG; 1MM TH, CONTAINS C 1EA GASKET 4 IN 150 PSI, NUMBER OF PIECES 25 | TYPE : INSULATION | APPLICATION : PIPE, 4 IN X 150 PSI | CONTAINS A : 16EA WASHER 1-3/8 IN OD; 5/8 IN ID; 1/8 IN TH | CONTAINS B : 8EA SLEEVE 3/4 IN OD; 2-1/8 IN LG; 1MM TH | CONTAINS C : 1EA GASKET 4 IN 150 PSI |  |  |  |  | NUMBER OF PIECES : 25
9900234553 | R1201 | KIT | KIT: BEARING SET;VALVE STEM | KIT: TYPE BEARING SET, APPLICATION VALVE STEM, EQUIPMENT NAME VALVE | TYPE : BEARING SET | APPLICATION : VALVE STEM | [9 empty] | EQUIPMENT NAME : VALVE
7599010533 | R1201 | KIT | KIT: GEARCASE;ACTUATOR;IQ30;MOD 1G | KIT: TYPE GEARCASE MAINTENANCE KIT, CONTAINS A BEARINGS, CONTAINS B O-RINGS, CONTAINS C SCREWS, CONTAINS D SEALS, EQUIPMENT NAME ELECTRIC ACTUATOR, EQUIPMENT TYPE/MODEL IQ30, MANUFACTURER ROTORK, MANUFACTURER REFERENCE MODULE 1G | TYPE : GEARCASE MAINTENANCE KIT |  | CONTAINS A : BEARINGS | CONTAINS B : O-RINGS | CONTAINS C : SCREWS | CONTAINS D : SEALS | [5 empty] | EQUIPMENT NAME : ELECTRIC ACTUATOR | EQUIPMENT TYPE/MODEL : IQ30 |  |  | MANUFACTURER : ROTORK | MANUFACTURER REFERENCE : MODULE 1G
7599010513 | R1201 | KIT | KIT: GEARCASE;ACTUATOR;IQ45-90;MOD 1F | KIT: TYPE GEARCASE MAINTENANCE KIT, EQUIPMENT NAME ELECTRIC ACTUATOR, EQUIPMENT TYPE/MODEL IQ45-90, MANUFACTURER ROTORK, MANUFACTURER REFERENCE MODULE 1F | TYPE : GEARCASE MAINTENANCE KIT | [10 empty] | EQUIPMENT NAME : ELECTRIC ACTUATOR | EQUIPMENT TYPE/MODEL : IQ45-90 |  |  | MANUFACTURER : ROTORK | MANUFACTURER REFERENCE : MODULE 1F
9913056231 | R1201 | KIT | KIT: REPAIR;MECHANICAL SEAL;PUMP | KIT: TYPE REPAIR, APPLICATION MECHANICAL SEAL JC-8B1, 7.5 IN, CONTAINS A 1EA SILICON CARBIDE MATING RING PN.DE-F1815-803/9221, CONTAINS B 1EA EPDM O-RING P/N 0000-268/9561, CONTAINS C 1 EA SILICON CARBIDE PRIMARY RING P/N PW9-F1905-002/9221, CONTAINS D 1EA EPDM O-RING 0000-264/9561, CONTAINS E 1EA SUS316L RETAINER P/N PR9-1905-007/0541, CONTAINS F 36EA HASTELLOY-C SPRING P/N 4967/0690, CONTAINS X 1EA SUS316L DISC P/N A9-7500-012/0541, 1 EA HASTELLOY-C SNAP RING P/N A9-7500- 011/0690, 4EA HASTELLOY-C SET SCREW 1/4-20X1/2L P/N 11252008/0690, 1 EA EPDM O-RING P/N 0000-260/9561, EQUIPMENT NAME PUMP, EQUIPMENT TYPE/MODEL CKDTV 1200 , MANUFACTURER TORISHIMA PUMP, MANUFACTURER REFERENCE DWG:M1-8B-4630 | TYPE : REPAIR | APPLICATION : MECHANICAL SEAL JC-8B1, 7.5 IN | CONTAINS A : 1EA SILICON CARBIDE MATING RING PN.DE-F1815-803/9221 | CONTAINS B : 1EA EPDM O-RING P/N 0000-268/9561 | CONTAINS C : 1 EA SILICON CARBIDE PRIMARY RING P/N PW9-F1905-002/9221 | CONTAINS D : 1EA EPDM O-RING 0000-264/9561 | CONTAINS E : 1EA SUS316L RETAINER P/N PR9-1905-007/0541 | CONTAINS F : 36EA HASTELLOY-C SPRING P/N 4967/0690 | CONTAINS X : 1EA SUS316L DISC P/N A9-7500-012/0541, 1 EA HASTELLOY-C SNAP RING P/N A9-7500- 011/0690, 4EA HASTELLOY-C SET SCREW 1/4-20X1/2L P/N 11252008/0690, 1 EA EPDM O-RING P/N 0000-260/9561 |  |  | EQUIPMENT NAME : PUMP | EQUIPMENT TYPE/MODEL : CKDTV 1200 |  |  | MANUFACTURER : TORISHIMA PUMP | MANUFACTURER REFERENCE : DWG:M1-8B-4630
9900100579 | R1201 | KIT | KIT: REPAIR SEAT;HP BFLY VALVE;1123691 | KIT: TYPE REPAIR SEAT, CONTAINS A SEAT 1053846 POS A21, CONTAINS B TC RING 1053708 POS A22, EQUIPMENT NAME HIGH PERFORMANCE BUTTERFLY VALVE, EQUIPMENT TYPE/MODEL 9332312, MANUFACTURER DEZURIK, MANUFACTURER REFERENCE 1123691 | TYPE : REPAIR SEAT |  | CONTAINS A : SEAT 1053846 POS A21 | CONTAINS B : TC RING 1053708 POS A22 | [7 empty] | EQUIPMENT NAME : HIGH PERFORMANCE BUTTERFLY VALVE | EQUIPMENT TYPE/MODEL : 9332312 |  |  | MANUFACTURER : DEZURIK | MANUFACTURER REFERENCE : 1123691
9900100585 | R1201 | KIT | KIT: REPAIR SEAT;HP BFLY VALVE;1221727 | KIT: TYPE REPAIR SEAT, CONTAINS A O-RING, CONTAINS B COVER GASKET, EQUIPMENT NAME HIGH PERFORMANCE BUTTERFLY VALVE, EQUIPMENT TYPE/MODEL 9374202, MANUFACTURER DEZURIK, MANUFACTURER REFERENCE 1221727 | TYPE : REPAIR SEAT |  | CONTAINS A : O-RING | CONTAINS B : COVER GASKET | [7 empty] | EQUIPMENT NAME : HIGH PERFORMANCE BUTTERFLY VALVE | EQUIPMENT TYPE/MODEL : 9374202 |  |  | MANUFACTURER : DEZURIK | MANUFACTURER REFERENCE : 1221727
9900100587 | R1201 | KIT | KIT: REPAIR SEAT;HP BFLY VALVE;1167839 | KIT: TYPE REPAIR SEAT, EQUIPMENT NAME HIGH PERFORMANCE BUTTERFLY VALVE, EQUIPMENT TYPE/MODEL 9374202, MANUFACTURER DEZURIK, MANUFACTURER REFERENCE 1167839 | TYPE : REPAIR SEAT | [10 empty] | EQUIPMENT NAME : HIGH PERFORMANCE BUTTERFLY VALVE | EQUIPMENT TYPE/MODEL : 9374202 |  |  | MANUFACTURER : DEZURIK | MANUFACTURER REFERENCE : 1167839
9913057276 | R1201 | KIT | KIT: STATOR/ROT;ACTUATOR;IQ90F30Z;MOD 5A | KIT: TYPE STATOR/ROTOR ASSEMBLY, CONTAINS A MOTOR COVER, CONTAINS B BEARING, CONTAINS C SCREWS, CONTAINS D O-RING, EQUIPMENT NAME ELECTRIC ACTUATOR, EQUIPMENT TYPE/MODEL IQ90F30Z-IQMK3, EQUIPMENT SERIAL NUMBER SG98360102, ADDITIONAL EQUIPMENT DATA WIRING NO.101B000-6, MANUFACTURER ROTORK, MANUFACTURER REFERENCE MODULE 5A | TYPE : STATOR/ROTOR ASSEMBLY |  | CONTAINS A : MOTOR COVER | CONTAINS B : BEARING | CONTAINS C : SCREWS | CONTAINS D : O-RING | [5 empty] | EQUIPMENT NAME : ELECTRIC ACTUATOR | EQUIPMENT TYPE/MODEL : IQ90F30Z-IQMK3 | EQUIPMENT SERIAL NUMBER : SG98360102 | ADDITIONAL EQUIPMENT DATA : WIRING NO.101B000-6 | MANUFACTURER : ROTORK | MANUFACTURER REFERENCE : MODULE 5A
9900254337 | R1201 | KIT | KIT: REPAIR;BRAKE CALIPER | KIT: TYPE REPAIR, APPLICATION BRAKE CALIPER | TYPE : REPAIR | APPLICATION : BRAKE CALIPER
9900253252 | R1201 | KIT | KIT: SEAL;CTRL VALVE;41A-18IN X 150 PSI | KIT: TYPE SEAL, SPECIAL FEATURES 33082 SR-SI NITRILE, EQUIPMENT NAME CONTROL VALVE, EQUIPMENT TYPE/MODEL 41A, 18 IN X 150 PSI, MANUFACTURER FISHER, MANUFACTURER REFERENCE V162996X012 | TYPE : SEAL | [9 empty] | SPECIAL FEATURES : 33082 SR-SI NITRILE | EQUIPMENT NAME : CONTROL VALVE | EQUIPMENT TYPE/MODEL : 41A, 18 IN X 150 PSI |  |  | MANUFACTURER : FISHER | MANUFACTURER REFERENCE : V162996X012
9903006108 | R1201 | KIT | KIT: REPAIR;SEAL MECHANICAL;WTR PUMP | KIT: TYPE REPAIR, APPLICATION SEAL MECHANICAL CDPN-43MM, CONTAINS A NEW STATIONARY, CONTAINS B ROTARY SEAL, CONTAINS C O-RING, EQUIPMENT NAME WATER PUMP, ADDITIONAL EQUIPMENT DATA P411, 511, 611 | TYPE : REPAIR | APPLICATION : SEAL MECHANICAL CDPN-43MM | CONTAINS A : NEW STATIONARY | CONTAINS B : ROTARY SEAL | CONTAINS C : O-RING | [6 empty] | EQUIPMENT NAME : WATER PUMP |  |  | ADDITIONAL EQUIPMENT DATA : P411, 511, 611
9903006111 | R1201 | KIT | KIT: REPAIR;MECH SEAL;SISS-R;2.750INSIZE | KIT: TYPE REPAIR, CONTAINS A NEW STATIONARY, CONTAINS B ROTARY SEAL, CONTAINS C O-RING AND SERVICE, SPECIAL FEATURES 2.750 IN SIZE, EQUIPMENT NAME MECHANICAL SEAL, EQUIPMENT TYPE/MODEL SISS-R, ADDITIONAL EQUIPMENT DATA CONDENSATE PUMP CIS-P-28,29,P-109-A/B, MANUFACTURER AESSEAL | TYPE : REPAIR |  | CONTAINS A : NEW STATIONARY | CONTAINS B : ROTARY SEAL | CONTAINS C : O-RING AND SERVICE | [5 empty] | SPECIAL FEATURES : 2.750 IN SIZE | EQUIPMENT NAME : MECHANICAL SEAL | EQUIPMENT TYPE/MODEL : SISS-R |  | ADDITIONAL EQUIPMENT DATA : CONDENSATE PUMP CIS-P-28,29,P-109-A/B | MANUFACTURER : AESSEAL
9903069059 | R1201 | KIT | KIT: PART CHANGE;STATION;B1671-10 | KIT: TYPE PART CHANGE ASSEMBLY, CONTAINS A VALVE LEVER ASSEMBLY, CONTAINS B VALVE SEAT, CONTAINS C GUIDE PIN ASSEMBLY, EQUIPMENT NAME STEAM TRAP INVERTED BUCKET, EQUIPMENT TYPE/MODEL 313-FW-CL300, MANUFACTURER ARMSTRONG, MANUFACTURER REFERENCE B1671-10 | TYPE : PART CHANGE ASSEMBLY |  | CONTAINS A : VALVE LEVER ASSEMBLY | CONTAINS B : VALVE SEAT | CONTAINS C : GUIDE PIN ASSEMBLY | [6 empty] | EQUIPMENT NAME : STEAM TRAP INVERTED BUCKET | EQUIPMENT TYPE/MODEL : 313-FW-CL300 |  |  | MANUFACTURER : ARMSTRONG | MANUFACTURER REFERENCE : B1671-10
9903075258 | R1201 | KIT | KIT: REPAIR;DRAINER;WLD600-450 | KIT: TYPE REPAIR, CONTAINS A FLOAT, CONTAINS B MOUNTING SCREWS, CONTAINS C MAIN VALVE ASSEMBLY, CONTAINS D GASKET VALVE ASSEMBLY, CONTAINS E COVER GASKET, CONTAINS F NOZLE, EQUIPMENT NAME LIQUID DRAINER, EQUIPMENT TYPE/MODEL WLD600-450, 3/4 IN SS, MANUFACTURER WATSON MCDANIEL | TYPE : REPAIR |  | CONTAINS A : FLOAT | CONTAINS B : MOUNTING SCREWS | CONTAINS C : MAIN VALVE ASSEMBLY | CONTAINS D : GASKET VALVE ASSEMBLY | CONTAINS E : COVER GASKET | CONTAINS F : NOZLE |  |  |  | EQUIPMENT NAME : LIQUID DRAINER | EQUIPMENT TYPE/MODEL : WLD600-450, 3/4 IN SS |  |  | MANUFACTURER : WATSON MCDANIEL
9903071942 | R1201 | KIT | KIT: REPAIR;DRAINER;WLD600-450 | KIT: TYPE REPAIR, CONTAINS A FLOAT, CONTAINS B MOUNTING SCREWS, CONTAINS C PIVOT ASSEMBLY, CONTAINS D GASKET, CONTAINS E VALVE ASSEMBLY, CONTAINS F COVER GASKET, EQUIPMENT NAME LIQUID DRAINER, EQUIPMENT TYPE/MODEL WLD600-450, 1-1/2 IN, MANUFACTURER WATSON MCDANIEL | TYPE : REPAIR |  | CONTAINS A : FLOAT | CONTAINS B : MOUNTING SCREWS | CONTAINS C : PIVOT ASSEMBLY | CONTAINS D : GASKET | CONTAINS E : VALVE ASSEMBLY | CONTAINS F : COVER GASKET |  |  |  | EQUIPMENT NAME : LIQUID DRAINER | EQUIPMENT TYPE/MODEL : WLD600-450, 1-1/2 IN |  |  | MANUFACTURER : WATSON MCDANIEL
9900254344 | R1201 | KIT | KIT: SPRING | KIT: APPLICATION SPRING MOUNTH HARDWARE, MANUFACTURER HENDRICKSON |  | APPLICATION : SPRING MOUNTH HARDWARE | [13 empty] | MANUFACTURER : HENDRICKSON
9900249957 | R1201 | KIT | KIT: FLOATER;089-3208-001;316SS | KIT: TYPE FLOATER AND STEM KIT, SPECIAL FEATURES MN B60-2B30-HM7, UPPER FLOAT: LEVEL SWITCH, 316SS, MANUFACTURER MAGNETROL, MANUFACTURER REFERENCE 089-3208-001 | TYPE : FLOATER AND STEM KIT | [9 empty] | SPECIAL FEATURES : MN B60-2B30-HM7, UPPER FLOAT: LEVEL SWITCH, 316SS |  |  |  |  | MANUFACTURER : MAGNETROL | MANUFACTURER REFERENCE : 089-3208-001
9900220402 | R1201 | KIT | KIT: TOOL & ACCESS;WELL DRL 13-3/8 RETRV | KIT: TYPE TOOL AND ACCESSORIES, APPLICATION WELL DRILLING 13-3/8 IN, RETRIEVING TOOL | TYPE : TOOL AND ACCESSORIES | APPLICATION : WELL DRILLING 13-3/8 IN, RETRIEVING TOOL
9900103227 | R1201 | KIT | KIT: REPAIR;FLOAT VALVE;G-5F-6R;60137 | KIT: TYPE REPAIR, CONTAINS A 1EA RETAINING RING, CONTAINS B 1EA FLAPPER VALVE, CONTAINS C 3EA SPRING ASSEMBLIES, CONTAINS D 3EA HINGE PINS, NUMBER OF PIECES 8, EQUIPMENT NAME FULL FLOW DRILL PIPE FLOAT VALVE, EQUIPMENT TYPE/MODEL MODEL G, SIZE 5F-6R, ADDITIONAL EQUIPMENT DATA PRODUCT NO.480-15, MANUFACTURER BAKERLINE, MANUFACTURER REFERENCE 60137 | TYPE : REPAIR |  | CONTAINS A : 1EA RETAINING RING | CONTAINS B : 1EA FLAPPER VALVE | CONTAINS C : 3EA SPRING ASSEMBLIES | CONTAINS D : 3EA HINGE PINS |  |  |  | NUMBER OF PIECES : 8 |  | EQUIPMENT NAME : FULL FLOW DRILL PIPE FLOAT VALVE | EQUIPMENT TYPE/MODEL : MODEL G, SIZE 5F-6R |  | ADDITIONAL EQUIPMENT DATA : PRODUCT NO.480-15 | MANUFACTURER : BAKERLINE | MANUFACTURER REFERENCE : 60137
9903015025 | R1201 | KIT | KIT: REPAIR;CTRL VALVE;RKW334MT | KIT: TYPE REPAIR, CONTAINS A GASKET 20 IN, EQUIPMENT NAME CONTROL VALVE, MANUFACTURER METSO AUTOMATION, MANUFACTURER REFERENCE RKW334MT | TYPE : REPAIR |  | CONTAINS A : GASKET 20 IN | [8 empty] | EQUIPMENT NAME : CONTROL VALVE |  |  |  | MANUFACTURER : METSO AUTOMATION | MANUFACTURER REFERENCE : RKW334MT
9913056895 | R1201 | KIT | KIT: UNLOAD VLV;AIR COMPR;2911-0074-00 | KIT: TYPE UNLOADING VALVE, CONTAINS A 1EA VALVE UNLOADING, REF.10, CONTAINS B 1EA SPRING, REF.20, CONTAINS C 1EA PISTON SEAL, REF.40, CONTAINS D 1EA LOCK NUT, REF.50, CONTAINS E 1EA O-RING, REF.60, CONTAINS F 1EA O-RING, REF.70, CONTAINS X 1EA PLAIN WASHER, REF.120, 1EA O-RING, REF.110, 1EA O-RING, REF.100, 1EA VALVE, REF.90, 1EA O-RING, REF.80, 1EA O-RING, REF.130, 1EA O-RING, REF.140, 1EA O-RI NG, REF.150, NUMBER OF PIECES 14, EQUIPMENT NAME PORTABLE AIR COMPRESSOR, EQUIPMENT TYPE/MODEL XAHS-186-DD, MANUFACTURER ATLAS COPCO, MANUFACTURER REFERENCE 2911-0074-00 | TYPE : UNLOADING VALVE |  | CONTAINS A : 1EA VALVE UNLOADING, REF.10 | CONTAINS B : 1EA SPRING, REF.20 | CONTAINS C : 1EA PISTON SEAL, REF.40 | CONTAINS D : 1EA LOCK NUT, REF.50 | CONTAINS E : 1EA O-RING, REF.60 | CONTAINS F : 1EA O-RING, REF.70 | CONTAINS X : 1EA O-RING, REF.80, 1EA VALVE, REF.90, 1EA O-RING, REF.100, 1EA O-RING, REF.110, 1EA PLAIN WASHER, REF.120, 1EA O-RING, REF.130, 1EA O-RING, REF.140, 1EA O-RI NG, REF.150 | NUMBER OF PIECES : 14 |  | EQUIPMENT NAME : PORTABLE AIR COMPRESSOR | EQUIPMENT TYPE/MODEL : XAHS-186-DD |  |  | MANUFACTURER : ATLAS COPCO | MANUFACTURER REFERENCE : 2911-0074-00
9903015042 | R1201 | KIT | KIT: REPAIR;CTRL VALVE;RKN359XT | KIT: TYPE REPAIR, EQUIPMENT NAME CONTROL VALVE, MANUFACTURER METSO AUTOMATION, MANUFACTURER REFERENCE RKN359XT | TYPE : REPAIR | [10 empty] | EQUIPMENT NAME : CONTROL VALVE |  |  |  | MANUFACTURER : METSO AUTOMATION | MANUFACTURER REFERENCE : RKN359XT
9900239747 | R1201 | KIT | KIT: INSULATION;PIPE-16IN X 150PSI | KIT: TYPE INSULATION, APPLICATION PIPE, 16 IN X 150 PSI, CONTAINS A 32EA WASHER 2-1/16 IN OD; 1-1/16 IN ID; 1/8 IN TH, CONTAINS B 16EA SLEEVE 1-1/16 IN OD; 3-1/8 IN LG; 1MM TH, CONTAINS C 1EA GASKET 16 IN 150 PSI, NUMBER OF PIECES 49 | TYPE : INSULATION | APPLICATION : PIPE, 16 IN X 150 PSI | CONTAINS A : 32EA WASHER 2-1/16 IN OD; 1-1/16 IN ID; 1/8 IN TH | CONTAINS B : 16EA SLEEVE 1-1/16 IN OD; 3-1/8 IN LG; 1MM TH | CONTAINS C : 1EA GASKET 16 IN 150 PSI |  |  |  |  | NUMBER OF PIECES : 49
9903015041 | R1201 | KIT | KIT: REPAIR;CTRL VALVE;RKN356XT | KIT: TYPE REPAIR, EQUIPMENT NAME CONTROL VALVE, MANUFACTURER METSO AUTOMATION, MANUFACTURER REFERENCE RKN356XT | TYPE : REPAIR | [10 empty] | EQUIPMENT NAME : CONTROL VALVE |  |  |  | MANUFACTURER : METSO AUTOMATION | MANUFACTURER REFERENCE : RKN356XT
9900245659 | R1201 | KIT | KIT: REPAIR;MASTER CYL;PS120;MB295003 | KIT: TYPE REPAIR, APPLICATION MASTER CYLINDER, EQUIPMENT NAME DUMP TRUCK, EQUIPMENT TYPE/MODEL PS120, MANUFACTURER MITSUBISHI MOTOR, MANUFACTURER REFERENCE MB295003 | TYPE : REPAIR | APPLICATION : MASTER CYLINDER | [9 empty] | EQUIPMENT NAME : DUMP TRUCK | EQUIPMENT TYPE/MODEL : PS120 |  |  | MANUFACTURER : MITSUBISHI MOTOR | MANUFACTURER REFERENCE : MB295003
9900239748 | R1201 | KIT | KIT: INSULATION;PIPE-18IN X 150PSI | KIT: TYPE INSULATION, APPLICATION PIPE, 18 IN X 150 PSI, CONTAINS A 32EA WASHER 2-1/16 IN OD; 1-1/4 IN ID; 1/8 IN TH, CONTAINS B 16EA SLEEVE 1-1/4 IN OD; 3-3/4 IN LG; 1MM TH, CONTAINS C 1EA GASKET 18 IN 150 PSI, NUMBER OF PIECES 49 | TYPE : INSULATION | APPLICATION : PIPE, 18 IN X 150 PSI | CONTAINS A : 32EA WASHER 2-1/16 IN OD; 1-1/4 IN ID; 1/8 IN TH | CONTAINS B : 16EA SLEEVE 1-1/4 IN OD; 3-3/4 IN LG; 1MM TH | CONTAINS C : 1EA GASKET 18 IN 150 PSI |  |  |  |  | NUMBER OF PIECES : 49
9900103223 | R1201 | KIT | KIT: REPAIR;FLOAT VALVE;G-4R;60143 | KIT: TYPE REPAIR, CONTAINS A 1EA RETAINING RING, CONTAINS B 8EA SIDE SEAL, CONTAINS C 2EA VALVE SEAL, CONTAINS D 1EA SHOCK ABSORBER, NUMBER OF PIECES 12, EQUIPMENT NAME FULL FLOW DRILL PIPE FLOAT VALVE, EQUIPMENT TYPE/MODEL MODEL G, SIZE 4R, ADDITIONAL EQUIPMENT DATA PRODUCT NO.480-15, MANUFACTURER BAKERLINE, MANUFACTURER REFERENCE 60143 | TYPE : REPAIR |  | CONTAINS A : 1EA RETAINING RING | CONTAINS B : 8EA SIDE SEAL | CONTAINS C : 2EA VALVE SEAL | CONTAINS D : 1EA SHOCK ABSORBER |  |  |  | NUMBER OF PIECES : 12 |  | EQUIPMENT NAME : FULL FLOW DRILL PIPE FLOAT VALVE | EQUIPMENT TYPE/MODEL : MODEL G, SIZE 4R |  | ADDITIONAL EQUIPMENT DATA : PRODUCT NO.480-15 | MANUFACTURER : BAKERLINE | MANUFACTURER REFERENCE : 60143
9900239749 | R1201 | KIT | KIT: INSULATION;PIPE-24IN X 150PSI | KIT: TYPE INSULATION, APPLICATION PIPE, 24 IN X 150 PSI, CONTAINS A 40EA WASHER 2-1/2 IN OD; 1-3/8 IN ID; 1/8 IN TH, CONTAINS B 20EA SLEEVE 1-3/8 IN OD; 4 IN LG; 1MM TH, CONTAINS C 1EA GASKET 24 IN 150 PSI, NUMBER OF PIECES 61 | TYPE : INSULATION | APPLICATION : PIPE, 24 IN X 150 PSI | CONTAINS A : 40EA WASHER 2-1/2 IN OD; 1-3/8 IN ID; 1/8 IN TH | CONTAINS B : 20EA SLEEVE 1-3/8 IN OD; 4 IN LG; 1MM TH | CONTAINS C : 1EA GASKET 24 IN 150 PSI |  |  |  |  | NUMBER OF PIECES : 61
9900100008 | R1201 | KIT | KIT: REPAIR;FLOAT VALVE;G-5F-6R;60143 | KIT: TYPE REPAIR, CONTAINS A 1EA RETAINING RING, CONTAINS B 8EA SIDE SEAL, CONTAINS C 2EA VALVE SEAL, CONTAINS D 1EA SHOCK ABSORBER, NUMBER OF PIECES 12, EQUIPMENT NAME FULL FLOW DRILL PIPE FLOAT VALVE, EQUIPMENT TYPE/MODEL MODEL G, SIZE 5F-6R, ADDITIONAL EQUIPMENT DATA PRODUCT NO.480-15, MANUFACTURER BAKERLINE, MANUFACTURER REFERENCE 60143 | TYPE : REPAIR |  | CONTAINS A : 1EA RETAINING RING | CONTAINS B : 8EA SIDE SEAL | CONTAINS C : 2EA VALVE SEAL | CONTAINS D : 1EA SHOCK ABSORBER |  |  |  | NUMBER OF PIECES : 12 |  | EQUIPMENT NAME : FULL FLOW DRILL PIPE FLOAT VALVE | EQUIPMENT TYPE/MODEL : MODEL G, SIZE 5F-6R |  | ADDITIONAL EQUIPMENT DATA : PRODUCT NO.480-15 | MANUFACTURER : BAKERLINE | MANUFACTURER REFERENCE : 60143
9900103230 | R1201 | KIT | KIT: REPAIR;FLOAT VALVE;G-4R;03058 | KIT: TYPE REPAIR, CONTAINS A 1EA RETAINING RING, CONTAINS B 8EA SIDE SEAL, CONTAINS C 4EA VALVE SEAL, CONTAINS D 4EA SHOCK ABSORBER, NUMBER OF PIECES 17, EQUIPMENT NAME FULL FLOW DRILL PIPE FLOAT VALVE, EQUIPMENT TYPE/MODEL MODEL G, SIZE 4R, ADDITIONAL EQUIPMENT DATA PRODUCT NO.480-15, MANUFACTURER BAKERLINE, MANUFACTURER REFERENCE 03058 | TYPE : REPAIR |  | CONTAINS A : 1EA RETAINING RING | CONTAINS B : 8EA SIDE SEAL | CONTAINS C : 4EA VALVE SEAL | CONTAINS D : 4EA SHOCK ABSORBER |  |  |  | NUMBER OF PIECES : 17 |  | EQUIPMENT NAME : FULL FLOW DRILL PIPE FLOAT VALVE | EQUIPMENT TYPE/MODEL : MODEL G, SIZE 4R |  | ADDITIONAL EQUIPMENT DATA : PRODUCT NO.480-15 | MANUFACTURER : BAKERLINE | MANUFACTURER REFERENCE : 03058
9900236287 | R1201 | KIT | KIT: REPAIR;ACTUATOR;1066-20;R1066SRX202 | KIT: TYPE REPAIR, EQUIPMENT NAME ROTARY ACTUATOR, EQUIPMENT TYPE/MODEL 1066-20, MANUFACTURER FISHER, MANUFACTURER REFERENCE R1066SRX202 | TYPE : REPAIR | [8 empty] | EQUIPMENT NAME : ROTARY ACTUATOR | EQUIPMENT TYPE/MODEL : 1066-20 |  |  | MANUFACTURER : FISHER | MANUFACTURER REFERENCE : R1066SRX202
9900103233 | R1201 | KIT | KIT: REPAIR;FLOAT VALVE;G-5F-6R;03061 | KIT: TYPE REPAIR, CONTAINS A 1EA RETAINING RING, CONTAINS B 8EA SIDE SEAL, CONTAINS C 4EA VALVE SEAL, CONTAINS D 4EA SHOCK ABSORBER, NUMBER OF PIECES 17, EQUIPMENT NAME FULL FLOW DRILL PIPE FLOAT VALVE, EQUIPMENT TYPE/MODEL MODEL G, SIZE 5F-6R, ADDITIONAL EQUIPMENT DATA PRODUCT NO.480-15, MANUFACTURER BAKERLINE, MANUFACTURER REFERENCE 03061 | TYPE : REPAIR |  | CONTAINS A : 1EA RETAINING RING | CONTAINS B : 8EA SIDE SEAL | CONTAINS C : 4EA VALVE SEAL | CONTAINS D : 4EA SHOCK ABSORBER |  |  |  | NUMBER OF PIECES : 17 |  | EQUIPMENT NAME : FULL FLOW DRILL PIPE FLOAT VALVE | EQUIPMENT TYPE/MODEL : MODEL G, SIZE 5F-6R |  | ADDITIONAL EQUIPMENT DATA : PRODUCT NO.480-15 | MANUFACTURER : BAKERLINE | MANUFACTURER REFERENCE : 03061
9903051391 | R1201 | KIT | KIT: SCOTCH YOKE MECH;G0229F060S02 | KIT: TYPE REPAIR, APPLICATION SCOTCH YOKE MECHANISM, CONTAINS A 4EA O-RING 8092176000, CONTAINS B 1EA COVER GASKET 329A060009, CONTAINS C 1EA VENT VALVE 4272690150, CONTAINS D 1EA YOKE SUPPORTER WASHER 329A060905, NUMBER OF PIECES 7, EQUIPMENT NAME ACTUATOR PCV, EQUIPMENT TYPE/MODEL OLGA-H-0.3S-35-MHP, EQUIPMENT SERIAL NUMBER 981097K02001/981097K02002, MANUFACTURER BIFFI, MANUFACTURER REFERENCE G0229F060S02 | TYPE : REPAIR | APPLICATION : SCOTCH YOKE MECHANISM | CONTAINS A : 4EA O-RING 8092176000 | CONTAINS B : 1EA COVER GASKET 329A060009 | CONTAINS C : 1EA VENT VALVE 4272690150 | CONTAINS D : 1EA YOKE SUPPORTER WASHER 329A060905 |  |  |  | NUMBER OF PIECES : 7 |  | EQUIPMENT NAME : ACTUATOR PCV | EQUIPMENT TYPE/MODEL : OLGA-H-0.3S-35-MHP | EQUIPMENT SERIAL NUMBER : 981097K02001/981097K02002 |  | MANUFACTURER : BIFFI | MANUFACTURER REFERENCE : G0229F060S02
9913057368 | R1201 | KIT | KIT: REPAIR;AIR SOLENOID;CRANE;NK-200E-V | KIT: TYPE REPAIR, APPLICATION AIR SOLENOID DIESEL ENGINE, CONTAINS A SEAL OIL, CONTAINS B O-RING, CONTAINS C GASKET, CONTAINS D SHAFT, CONTAINS E VALVE, EQUIPMENT NAME FULLY HYDRAULIC TRUCK CRANE, EQUIPMENT TYPE/MODEL NK-200E-V, ADDITIONAL EQUIPMENT DATA CAPACITY 20 TON WITH DRIVEN MITSUBISHI K203, ENGINE 288397, MANUFACTURER KATO | TYPE : REPAIR | APPLICATION : AIR SOLENOID DIESEL ENGINE | CONTAINS A : SEAL OIL | CONTAINS B : O-RING | CONTAINS C : GASKET | CONTAINS D : SHAFT | CONTAINS E : VALVE |  |  |  |  | EQUIPMENT NAME : FULLY HYDRAULIC TRUCK CRANE | EQUIPMENT TYPE/MODEL : NK-200E-V |  | ADDITIONAL EQUIPMENT DATA : CAPACITY 20 TON WITH DRIVEN MITSUBISHI K203, ENGINE 288397 | MANUFACTURER : KATO
9903051393 | R1201 | KIT | KIT: SCOTCH YOKE MECH;G0229F00S004 | KIT: TYPE REPAIR, APPLICATION SCOTCH YOKE MECHANISM, CONTAINS A 2EA O-RING 8092152000, CONTAINS B 1EA COVER GASKET 329A003009, CONTAINS C 1EA VENT VALVE 4272690150, CONTAINS D 2EA O-RING 8092043000, NUMBER OF PIECES 6, EQUIPMENT NAME ACTUATOR PCV, EQUIPMENT TYPE/MODEL OLGA-H-0.3S-35-MHP, EQUIPMENT SERIAL NUMBER 981097K02001/981097K02002, MANUFACTURER BIFFI, MANUFACTURER REFERENCE G0229F00S004 | TYPE : REPAIR | APPLICATION : SCOTCH YOKE MECHANISM | CONTAINS A : 2EA O-RING 8092152000 | CONTAINS B : 1EA COVER GASKET 329A003009 | CONTAINS C : 1EA VENT VALVE 4272690150 | CONTAINS D : 2EA O-RING 8092043000 |  |  |  | NUMBER OF PIECES : 6 |  | EQUIPMENT NAME : ACTUATOR PCV | EQUIPMENT TYPE/MODEL : OLGA-H-0.3S-35-MHP | EQUIPMENT SERIAL NUMBER : 981097K02001/981097K02002 |  | MANUFACTURER : BIFFI | MANUFACTURER REFERENCE : G0229F00S004
9903051392 | R1201 | KIT | KIT: REPAIR;HYD CYL;G0228035R030 | KIT: TYPE REPAIR, APPLICATION HYDRAULIC CYLINDER, CONTAINS A 2EA PISTON ROD SEAL 8862089020, CONTAINS B 2EA BACK-UP RING 8800822126, CONTAINS C 2EA O-RING 8092126000, CONTAINS D 2EA GUIDE SLIDING RING 328A035018, CONTAINS E 1EA PISTON SEAL RING 8800835006, NUMBER OF PIECES 9, EQUIPMENT NAME ACTUATOR PCV, EQUIPMENT TYPE/MODEL OLGA-H-0.3S-35-MHP, EQUIPMENT SERIAL NUMBER 981097K02001/981097K02002, MANUFACTURER BIFFI, MANUFACTURER REFERENCE G0228035R030 | TYPE : REPAIR | APPLICATION : HYDRAULIC CYLINDER | CONTAINS A : 2EA PISTON ROD SEAL 8862089020 | CONTAINS B : 2EA BACK-UP RING 8800822126 | CONTAINS C : 2EA O-RING 8092126000 | CONTAINS D : 2EA GUIDE SLIDING RING 328A035018 | CONTAINS E : 1EA PISTON SEAL RING 8800835006 |  |  | NUMBER OF PIECES : 9 |  | EQUIPMENT NAME : ACTUATOR PCV | EQUIPMENT TYPE/MODEL : OLGA-H-0.3S-35-MHP | EQUIPMENT SERIAL NUMBER : 981097K02001/981097K02002 |  | MANUFACTURER : BIFFI | MANUFACTURER REFERENCE : G0228035R030
9900254343 | R1201 | KIT | KIT: REPAIR;SPIDER;PS120;MB00267 | KIT: TYPE REPAIR, APPLICATION SPIDER, EQUIPMENT NAME DUMP TRUCK, EQUIPMENT TYPE/MODEL PS120, MANUFACTURER MITSUBISHI, MANUFACTURER REFERENCE MB00267 | TYPE : REPAIR | APPLICATION : SPIDER | [9 empty] | EQUIPMENT NAME : DUMP TRUCK | EQUIPMENT TYPE/MODEL : PS120 |  |  | MANUFACTURER : MITSUBISHI | MANUFACTURER REFERENCE : MB00267
9903060208 | R1201 | KIT | KIT: REPAIR;GLOBE VLV;30-30252-8IN X 150 | KIT: TYPE REPAIR, CONTAINS A 1EA SEAL RING RADIAL 400091075-680-0000, CONTAINS B 1EA BUSHING LOWER 30K 8 400092820-596-0000, CONTAINS C 1EA BUSHING UPPER 30K 8 400092823-596-0000, CONTAINS D 1EA WASHER POSITIONING 30K 8 400096875-170-0000, CONTAINS E 1EA RETAINER 30K 8 400096878-170-0000, CONTAINS F 1EA PACKING SET 30K 8 400107092-999-0000, NUMBER OF PIECES 6, EQUIPMENT NAME ACTUATOR GLOBE VALVE, EQUIPMENT TYPE/MODEL 30-30252, 8 IN X 150 PSI, EQUIPMENT SERIAL NUMBER B22996602296H , MANUFACTURER MASONEILAN | TYPE : REPAIR |  | CONTAINS A : 1EA SEAL RING RADIAL 400091075-680-0000 | CONTAINS B : 1EA BUSHING LOWER 30K 8 400092820-596-0000 | CONTAINS C : 1EA BUSHING UPPER 30K 8 400092823-596-0000 | CONTAINS D : 1EA WASHER POSITIONING 30K 8 400096875-170-0000 | CONTAINS E : 1EA RETAINER 30K 8 400096878-170-0000 | CONTAINS F : 1EA PACKING SET 30K 8 400107092-999-0000 |  | NUMBER OF PIECES : 6 |  | EQUIPMENT NAME : ACTUATOR GLOBE VALVE | EQUIPMENT TYPE/MODEL : 30-30252, 8 IN X 150 PSI | EQUIPMENT SERIAL NUMBER : B22996602296H |  | MANUFACTURER : MASONEILAN
9900222858 | R1201 | KIT | KIT: REPAIR;FLOAT VALVE;F-5F-6R;60130 | KIT: TYPE REPAIR, CONTAINS A 8EA SIDE SEAL, CONTAINS B 2EA VALVE SEAL, NUMBER OF PIECES 10, EQUIPMENT NAME DRILL PIPE FLOAT VALVE, EQUIPMENT TYPE/MODEL MODEL F, SIZE 5F-6R, ADDITIONAL EQUIPMENT DATA PRODUCT NO.480-13, MANUFACTURER BAKERLINE, MANUFACTURER REFERENCE 60130 | TYPE : REPAIR |  | CONTAINS A : 8EA SIDE SEAL | CONTAINS B : 2EA VALVE SEAL | [5 empty] | NUMBER OF PIECES : 10 |  | EQUIPMENT NAME : DRILL PIPE FLOAT VALVE | EQUIPMENT TYPE/MODEL : MODEL F, SIZE 5F-6R |  | ADDITIONAL EQUIPMENT DATA : PRODUCT NO.480-13 | MANUFACTURER : BAKERLINE | MANUFACTURER REFERENCE : 60130
9913053796 | R1201 | KIT | KIT: SEAL;DRIVE SHAFT;COMPR;2906-0656-00 | KIT: TYPE SEAL, APPLICATION DRIVE SHAFT, CONTAINS A 1EA O-RING 0663-2110-03, CONTAINS B 1EA O-RING 0663-6147-00, CONTAINS C 1EA SEAL RING 1616-5448-00, CONTAINS D 1EA BUSHING 1621-0469-00, NUMBER OF PIECES 4, EQUIPMENT NAME AIR COMPRESSOR, EQUIPMENT TYPE/MODEL ZR55-8.6-50HZ, MANUFACTURER ATLAS COPCO, MANUFACTURER REFERENCE 2906-0656-00 | TYPE : SEAL | APPLICATION : DRIVE SHAFT | CONTAINS A : 1EA O-RING 0663-2110-03 | CONTAINS B : 1EA O-RING 0663-6147-00 | CONTAINS C : 1EA SEAL RING 1616-5448-00 | CONTAINS D : 1EA BUSHING 1621-0469-00 |  |  |  | NUMBER OF PIECES : 4 |  | EQUIPMENT NAME : AIR COMPRESSOR | EQUIPMENT TYPE/MODEL : ZR55-8.6-50HZ |  |  | MANUFACTURER : ATLAS COPCO | MANUFACTURER REFERENCE : 2906-0656-00
9900248673 | R1201 | KIT | KIT: REPAIR;PUMP;P1000V400CR-TC | KIT: TYPE REPAIR, EQUIPMENT NAME PUMP, EQUIPMENT TYPE/MODEL P1000V400CR-TC, EQUIPMENT SERIAL NUMBER 1951, MANUFACTURER WILLIAMS PUMPS | TYPE : REPAIR | [10 empty] | EQUIPMENT NAME : PUMP | EQUIPMENT TYPE/MODEL : P1000V400CR-TC | EQUIPMENT SERIAL NUMBER : 1951 |  | MANUFACTURER : WILLIAMS PUMPS
9913053797 | R1201 | KIT | KIT: OVHL;INLET VLV;COMPR;2906-0176-00 | KIT: TYPE OVERHAUL, APPLICATION INLET VALVE, CONTAINS A 1EA CIRCLIP 0335-1136-00, CONTAINS B 1EA CIRCLIP 0335-2101-21, CONTAINS C 1EA BEARING 0500-4510-04, CONTAINS D 1EA SPRING 1614-6747-00, CONTAINS E 1EA BEARING 2250-5629-00, NUMBER OF PIECES 5, EQUIPMENT NAME AIR COMPRESSOR, EQUIPMENT TYPE/MODEL ZR55-8.6-50HZ, MANUFACTURER ATLAS COPCO, MANUFACTURER REFERENCE 2906-0176-00 | TYPE : OVERHAUL | APPLICATION : INLET VALVE | CONTAINS A : 1EA CIRCLIP 0335-1136-00 | CONTAINS B : 1EA CIRCLIP 0335-2101-21 | CONTAINS C : 1EA BEARING 0500-4510-04 | CONTAINS D : 1EA SPRING 1614-6747-00 | CONTAINS E : 1EA BEARING 2250-5629-00 |  |  | NUMBER OF PIECES : 5 |  | EQUIPMENT NAME : AIR COMPRESSOR | EQUIPMENT TYPE/MODEL : ZR55-8.6-50HZ |  |  | MANUFACTURER : ATLAS COPCO | MANUFACTURER REFERENCE : 2906-0176-00
9913053799 | R1201 | KIT | KIT: HP ELEMENT;COMPR;ZR55;2906-0670-00 | KIT: TYPE HP ELEMENT EXCHANGE, CONTAINS A 1EA O-RING 0663-2103-19, CONTAINS B 1EA O-RING 0663-2107-80, CONTAINS C 1EA O-RING 0663-2107-89, CONTAINS D 2EA O-RING 0663-2107-92, CONTAINS E 1EA O-RING 0663-2107-97, CONTAINS F 8EA O-RING 0663-2135-00, NUMBER OF PIECES 14, EQUIPMENT NAME AIR COMPRESSOR, EQUIPMENT TYPE/MODEL ZR55-8.6-50HZ, MANUFACTURER ATLAS COPCO, MANUFACTURER REFERENCE 2906-0670-00 | TYPE : HP ELEMENT EXCHANGE |  | CONTAINS A : 1EA O-RING 0663-2103-19 | CONTAINS B : 1EA O-RING 0663-2107-80 | CONTAINS C : 1EA O-RING 0663-2107-89 | CONTAINS D : 2EA O-RING 0663-2107-92 | CONTAINS E : 1EA O-RING 0663-2107-97 | CONTAINS F : 8EA O-RING 0663-2135-00 |  | NUMBER OF PIECES : 14 |  | EQUIPMENT NAME : AIR COMPRESSOR | EQUIPMENT TYPE/MODEL : ZR55-8.6-50HZ |  |  | MANUFACTURER : ATLAS COPCO | MANUFACTURER REFERENCE : 2906-0670-00
9913053800 | R1201 | KIT | KIT: BRG;DRIVE SHAFT;COMPR;2906-0657-00 | KIT: TYPE BEARING, APPLICATION DRIVE SHAFT, CONTAINS A 1EA CIRCLIP 0335-2169-00, CONTAINS B 1EA BEARING 0502-1092-01, CONTAINS C 1EA BEARING 0502-2111-00, NUMBER OF PIECES 3, EQUIPMENT NAME AIR COMPRESSOR, EQUIPMENT TYPE/MODEL ZR55-8.6-50HZ, MANUFACTURER ATLAS COPCO, MANUFACTURER REFERENCE 2906-0657-00 | TYPE : BEARING | APPLICATION : DRIVE SHAFT | CONTAINS A : 1EA CIRCLIP 0335-2169-00 | CONTAINS B : 1EA BEARING 0502-1092-01 | CONTAINS C : 1EA BEARING 0502-2111-00 |  |  |  |  | NUMBER OF PIECES : 3 |  | EQUIPMENT NAME : AIR COMPRESSOR | EQUIPMENT TYPE/MODEL : ZR55-8.6-50HZ |  |  | MANUFACTURER : ATLAS COPCO | MANUFACTURER REFERENCE : 2906-0657-00
9900254332 | R1201 | KIT | KIT: REPAIR;M43446;RT745;9752100610 | KIT: TYPE REPAIR, APPLICATION M43446, EQUIPMENT NAME ROUGH TERRAIN CRANE, EQUIPMENT TYPE/MODEL RT745, MANUFACTURER GROVE, MANUFACTURER REFERENCE 9752100610 | TYPE : REPAIR | APPLICATION : M43446 | [9 empty] | EQUIPMENT NAME : ROUGH TERRAIN CRANE | EQUIPMENT TYPE/MODEL : RT745 |  |  | MANUFACTURER : GROVE | MANUFACTURER REFERENCE : 9752100610
9900245676 | R1201 | KIT | KIT: REPAIR;DIAPH VLV;DRYER;250031-394 | KIT: TYPE REPAIR, APPLICATION DIAPHRAGM VALVE 3/4 IN, SPECIAL FEATURES NORMALLY CLOSED, EQUIPMENT NAME REGENERATIVE DRYER, EQUIPMENT TYPE/MODEL SAR-125, EQUIPMENT SERIAL NUMBER 003-08251, MANUFACTURER SULLAIR, MANUFACTURER REFERENCE 250031-394 | TYPE : REPAIR | APPLICATION : DIAPHRAGM VALVE 3/4 IN | [8 empty] | SPECIAL FEATURES : NORMALLY CLOSED | EQUIPMENT NAME : REGENERATIVE DRYER | EQUIPMENT TYPE/MODEL : SAR-125 | EQUIPMENT SERIAL NUMBER : 003-08251 |  | MANUFACTURER : SULLAIR | MANUFACTURER REFERENCE : 250031-394
9900235338 | R1201 | KIT | KIT: REPAIR;DIAPH VLV;DRYER;250031-395 | KIT: TYPE REPAIR, APPLICATION DIAPHRAGM VALVE 1-1/4 IN, SPECIAL FEATURES NORMALLY OPEN, EQUIPMENT NAME REGENERATIVE DRYER, EQUIPMENT TYPE/MODEL SAR-125, EQUIPMENT SERIAL NUMBER 003-08251, MANUFACTURER SULLAIR, MANUFACTURER REFERENCE 250031-395 | TYPE : REPAIR | APPLICATION : DIAPHRAGM VALVE 1-1/4 IN | [8 empty] | SPECIAL FEATURES : NORMALLY OPEN | EQUIPMENT NAME : REGENERATIVE DRYER | EQUIPMENT TYPE/MODEL : SAR-125 | EQUIPMENT SERIAL NUMBER : 003-08251 |  | MANUFACTURER : SULLAIR | MANUFACTURER REFERENCE : 250031-395
9903015068 | R1201 | KIT | KIT: REPAIR;CTRL VALVE;RKW359MT | KIT: TYPE REPAIR, CONTAINS A GASKET 4 IN, EQUIPMENT NAME CONTROL VALVE, MANUFACTURER METSO AUTOMATION, MANUFACTURER REFERENCE RKW359MT | TYPE : REPAIR |  | CONTAINS A : GASKET 4 IN | [8 empty] | EQUIPMENT NAME : CONTROL VALVE |  |  |  | MANUFACTURER : METSO AUTOMATION | MANUFACTURER REFERENCE : RKW359MT
9913057285 | R1201 | KIT | KIT: CENTRONIK;ACTUATOR;IQ12F10B3;MOD 6B | KIT: TYPE CENTRONIK, CONTAINS A POWER PCB, CONTAINS B TRANSFORMER, EQUIPMENT NAME ELECTRIC ACTUATOR, EQUIPMENT TYPE/MODEL IQ12F10B3-IQMK2, EQUIPMENT SERIAL NUMBER SG26990101, MANUFACTURER ROTORK, MANUFACTURER REFERENCE MODULE 6B | TYPE : CENTRONIK |  | CONTAINS A : POWER PCB | CONTAINS B : TRANSFORMER | [7 empty] | EQUIPMENT NAME : ELECTRIC ACTUATOR | EQUIPMENT TYPE/MODEL : IQ12F10B3-IQMK2 | EQUIPMENT SERIAL NUMBER : SG26990101 |  | MANUFACTURER : ROTORK | MANUFACTURER REFERENCE : MODULE 6B
9913057286 | R1201 | KIT | KIT: CENTRONIK;ACTUATOR;IQ12F10B3;MOD 6C | KIT: TYPE CENTRONIK, CONTAINS A POWER PCB, CONTAINS B TRANSFORMER, EQUIPMENT NAME ELECTRIC ACTUATOR, EQUIPMENT TYPE/MODEL IQ12F10B3-IQMK2, EQUIPMENT SERIAL NUMBER SG26990101, MANUFACTURER ROTORK, MANUFACTURER REFERENCE MODULE 6C | TYPE : CENTRONIK |  | CONTAINS A : POWER PCB | CONTAINS B : TRANSFORMER | [7 empty] | EQUIPMENT NAME : ELECTRIC ACTUATOR | EQUIPMENT TYPE/MODEL : IQ12F10B3-IQMK2 | EQUIPMENT SERIAL NUMBER : SG26990101 |  | MANUFACTURER : ROTORK | MANUFACTURER REFERENCE : MODULE 6C
9900254323 | R1201 | KIT | KIT: REPAIR;HOLDG VALVE;RT745;9752100391 | KIT: TYPE REPAIR, APPLICATION HOLDING VALVE, EQUIPMENT NAME ROUGH TERRAIN CRANE, EQUIPMENT TYPE/MODEL RT745, MANUFACTURER GROVE, MANUFACTURER REFERENCE 9752100391 | TYPE : REPAIR | APPLICATION : HOLDING VALVE | [9 empty] | EQUIPMENT NAME : ROUGH TERRAIN CRANE | EQUIPMENT TYPE/MODEL : RT745 |  |  | MANUFACTURER : GROVE | MANUFACTURER REFERENCE : 9752100391
9900235306 | R1201 | KIT | KIT: REPAIR;BLOWDOWN;COMPR;046782 | KIT: TYPE REPAIR, APPLICATION BLOWDOWN VALVE, EQUIPMENT NAME AIR COMPRESSOR, MANUFACTURER SULLAIR, MANUFACTURER REFERENCE 046782 | TYPE : REPAIR | APPLICATION : BLOWDOWN VALVE | [9 empty] | EQUIPMENT NAME : AIR COMPRESSOR |  |  |  | MANUFACTURER : SULLAIR | MANUFACTURER REFERENCE : 046782
9900234684 | R1201 | KIT | KIT: SPDR AND BRG;LOADER;IT28B;8V6435 | KIT: TYPE SPIDER AND BEARING, EQUIPMENT NAME WHEEL LOADER, EQUIPMENT TYPE/MODEL IT28B, MANUFACTURER CATERPILLAR, MANUFACTURER REFERENCE 8V6435 | TYPE : SPIDER AND BEARING | [10 empty] | EQUIPMENT NAME : WHEEL LOADER | EQUIPMENT TYPE/MODEL : IT28B |  |  | MANUFACTURER : CATERPILLAR | MANUFACTURER REFERENCE : 8V6435
9900235339 | R1201 | KIT | KIT: SEAL;SHAFT;COMPR;602540-002 | KIT: TYPE SEAL, APPLICATION SHAFT, EQUIPMENT NAME AIR COMPRESSOR, MANUFACTURER SULLAIR, MANUFACTURER REFERENCE 602540-002 | TYPE : SEAL | APPLICATION : SHAFT | [9 empty] | EQUIPMENT NAME : AIR COMPRESSOR |  |  |  | MANUFACTURER : SULLAIR | MANUFACTURER REFERENCE : 602540-002
9900235895 | R1201 | KIT | KIT: REPAIR;ENGINE;3406DI;2W0725 | KIT: TYPE REPAIR, EQUIPMENT NAME DIESEL ENGINE, EQUIPMENT TYPE/MODEL 3406DI, EQUIPMENT SERIAL NUMBER 2WB12494, MANUFACTURER CATERPILLAR, MANUFACTURER REFERENCE 2W0725 | TYPE : REPAIR | [8 empty] | EQUIPMENT NAME : DIESEL ENGINE | EQUIPMENT TYPE/MODEL : 3406DI | EQUIPMENT SERIAL NUMBER : 2WB12494 |  | MANUFACTURER : CATERPILLAR | MANUFACTURER REFERENCE : 2W0725
9900100260 | R1201 | KIT | KIT: REPAIR;FILTER ELEM;AIR COMPR | KIT: TYPE REPAIR, APPLICATION FILTER ELEMENT/SEPARATOR, EQUIPMENT NAME PORTABLE AIR COMPRESSOR, EQUIPMENT TYPE/MODEL SP-405, MANUFACTURER SULLAIR, MANUFACTURER REFERENCE 250034-909 | TYPE : REPAIR | APPLICATION : FILTER ELEMENT/SEPARATOR | [9 empty] | EQUIPMENT NAME : PORTABLE AIR COMPRESSOR | EQUIPMENT TYPE/MODEL : SP-405 |  |  | MANUFACTURER : SULLAIR | MANUFACTURER REFERENCE : 250034-909
9900235956 | R1201 | KIT | KIT: REPAIR;BFLY VALVE;R3710X00012 | KIT: TYPE REPAIR, EQUIPMENT NAME BUTTERFLY VALVE, MANUFACTURER FISHER, MANUFACTURER REFERENCE R3710X00012 | TYPE : REPAIR | [10 empty] | EQUIPMENT NAME : BUTTERFLY VALVE |  |  |  | MANUFACTURER : FISHER | MANUFACTURER REFERENCE : R3710X00012
9903053533 | R1201 | KIT | KIT: SEAL;DRIVE SHAFT;COMPR;2906-3032-00 | KIT: TYPE SEAL, APPLICATION DRIVE SHAFT, EQUIPMENT NAME AIR COMPRESSOR, EQUIPMENT TYPE/MODEL ZR55-8.6-50HZ, MANUFACTURER ATLAS COPCO, MANUFACTURER REFERENCE 2906-3032-00 | TYPE : SEAL | APPLICATION : DRIVE SHAFT | [9 empty] | EQUIPMENT NAME : AIR COMPRESSOR | EQUIPMENT TYPE/MODEL : ZR55-8.6-50HZ |  |  | MANUFACTURER : ATLAS COPCO | MANUFACTURER REFERENCE : 2906-3032-00
9900236509 | R1201 | KIT | KIT: REPAIR;CTRL VALVE;R67AFX00012 | KIT: TYPE REPAIR, EQUIPMENT NAME CONTROL VALVE, MANUFACTURER FISHER, MANUFACTURER REFERENCE R67AFX00012 | TYPE : REPAIR | [10 empty] | EQUIPMENT NAME : CONTROL VALVE |  |  |  | MANUFACTURER : FISHER | MANUFACTURER REFERENCE : R67AFX00012
9900238449 | R1201 | KIT | KIT: REPAIR;CRANE;RT745;9752100129 | KIT: TYPE REPAIR, NUMBER OF PIECES 4, EQUIPMENT NAME ROUGH TERRAIN CRANE, EQUIPMENT TYPE/MODEL RT745, MANUFACTURER GROVE, MANUFACTURER REFERENCE 9752100129 | TYPE : REPAIR | [8 empty] | NUMBER OF PIECES : 4 |  | EQUIPMENT NAME : ROUGH TERRAIN CRANE | EQUIPMENT TYPE/MODEL : RT745 |  |  | MANUFACTURER : GROVE | MANUFACTURER REFERENCE : 9752100129
9900246022 | R1201 | KIT | KIT: REPAIR;NJM SEPAR;COMPR;044374 | KIT: TYPE REPAIR, APPLICATION NJM SEPARATOR, EQUIPMENT NAME AIR COMPRESSOR, MANUFACTURER SULLAIR, MANUFACTURER REFERENCE 044374 | TYPE : REPAIR | APPLICATION : NJM SEPARATOR | [9 empty] | EQUIPMENT NAME : AIR COMPRESSOR |  |  |  | MANUFACTURER : SULLAIR | MANUFACTURER REFERENCE : 044374
9900100254 | R1201 | KIT | KIT: REPAIR;THERMAL VALVE;COMPR;045764 | KIT: TYPE REPAIR, APPLICATION ELEMENT THERMAL VALVE, EQUIPMENT NAME ROTARY SCREW AIR COMPRESSOR, EQUIPMENT TYPE/MODEL ES-8-20XH-380, MANUFACTURER SULLAIR, MANUFACTURER REFERENCE 045764 | TYPE : REPAIR | APPLICATION : ELEMENT THERMAL VALVE | [9 empty] | EQUIPMENT NAME : ROTARY SCREW AIR COMPRESSOR | EQUIPMENT TYPE/MODEL : ES-8-20XH-380 |  |  | MANUFACTURER : SULLAIR | MANUFACTURER REFERENCE : 045764
9900243404 | R1201 | KIT | KIT: REPAIR;CRANE;RT528C;9752100419 | KIT: TYPE REPAIR, EQUIPMENT NAME ROUGH TERRAIN CRANE, EQUIPMENT TYPE/MODEL RT528C, EQUIPMENT SERIAL NUMBER 76886, MANUFACTURER GROVE, MANUFACTURER REFERENCE 9752100419 | TYPE : REPAIR | [10 empty] | EQUIPMENT NAME : ROUGH TERRAIN CRANE | EQUIPMENT TYPE/MODEL : RT528C | EQUIPMENT SERIAL NUMBER : 76886 |  | MANUFACTURER : GROVE | MANUFACTURER REFERENCE : 9752100419
9900226122 | R1201 | KIT | KIT: O-RING;CTRL VALVE;CRANE;RT58B | KIT: TYPE O-RING, APPLICATION CONTROL VALVE, EQUIPMENT NAME ROUGH TERRAIN CRANE, EQUIPMENT TYPE/MODEL RT58B, EQUIPMENT SERIAL NUMBER 75959, MANUFACTURER GROVE | TYPE : O-RING | APPLICATION : CONTROL VALVE | [9 empty] | EQUIPMENT NAME : ROUGH TERRAIN CRANE | EQUIPMENT TYPE/MODEL : RT58B | EQUIPMENT SERIAL NUMBER : 75959 |  | MANUFACTURER : GROVE
9900253206 | R1201 | KIT | KIT: SEAL;BFLY VALVE;V163048X012 | KIT: TYPE SEAL, EQUIPMENT NAME BUTTERFLY VALVE, EQUIPMENT TYPE/MODEL A31A, 14 IN X 150 PSI, MANUFACTURER FISHER, MANUFACTURER REFERENCE V163048X012 | TYPE : SEAL | [10 empty] | EQUIPMENT NAME : BUTTERFLY VALVE | EQUIPMENT TYPE/MODEL : A31A, 14 IN X 150 PSI |  |  | MANUFACTURER : FISHER | MANUFACTURER REFERENCE : V163048X012
9900253235 | R1201 | KIT | KIT: REPAIR;REGULATOR;R164AX00012 | KIT: TYPE REPAIR, CONTAINS A 1EA VALVE SPRING, CONTAINS B 2EA O-RING, CONTAINS C 1EA VALVE DISC ASSEMBLY, CONTAINS D 1EA DIAPHRAGM ASSEMBLY, CONTAINS E 1EA VENT SCREEN, NUMBER OF PIECES 6, EQUIPMENT NAME REGULATOR, EQUIPMENT TYPE/MODEL 164A, MANUFACTURER FISHER, MANUFACTURER REFERENCE R164AX00012 | TYPE : REPAIR |  | CONTAINS A : 1EA VALVE SPRING | CONTAINS B : 2EA O-RING | CONTAINS C : 1EA VALVE DISC ASSEMBLY | CONTAINS D : 1EA DIAPHRAGM ASSEMBLY | CONTAINS E : 1EA VENT SCREEN |  |  | NUMBER OF PIECES : 6 |  | EQUIPMENT NAME : REGULATOR | EQUIPMENT TYPE/MODEL : 164A |  |  | MANUFACTURER : FISHER | MANUFACTURER REFERENCE : R164AX00012
9900254326 | R1201 | KIT | KIT: REPAIR;M32409;RT745;9752100623 | KIT: TYPE REPAIR, APPLICATION M32409, EQUIPMENT NAME ROUGH TERRAIN CRANE, EQUIPMENT TYPE/MODEL RT745, MANUFACTURER GROVE, MANUFACTURER REFERENCE 9752100623 | TYPE : REPAIR | APPLICATION : M32409 | [9 empty] | EQUIPMENT NAME : ROUGH TERRAIN CRANE | EQUIPMENT TYPE/MODEL : RT745 |  |  | MANUFACTURER : GROVE | MANUFACTURER REFERENCE : 9752100623
9900254352 | R1201 | KIT | KIT: SEAL;LOADER;IT28B;7X2751 | KIT: TYPE SEAL, EQUIPMENT NAME WHEEL LOADER, EQUIPMENT TYPE/MODEL IT28B, MANUFACTURER CATERPILLAR, MANUFACTURER REFERENCE 7X2751 | TYPE : SEAL | [10 empty] | EQUIPMENT NAME : WHEEL LOADER | EQUIPMENT TYPE/MODEL : IT28B |  |  | MANUFACTURER : CATERPILLAR | MANUFACTURER REFERENCE : 7X2751
9900256624 | R1201 | KIT | KIT: REPAIR;CTRL VALVE;SG-D-4-13-IT | KIT: TYPE REPAIR, APPLICATION DIAPHRAGM 140 SQ IN, EQUIPMENT NAME CONTROL VALVE, EQUIPMENT TYPE/MODEL 33-36324, SIZE C, EQUIPMENT SERIAL NUMBER B-92634-A-30-1, MANUFACTURER MASONEILAN, MANUFACTURER REFERENCE SG-D-4-13-IT | TYPE : REPAIR | APPLICATION : DIAPHRAGM 140 SQ IN | [9 empty] | EQUIPMENT NAME : CONTROL VALVE | EQUIPMENT TYPE/MODEL : 33-36324, SIZE C | EQUIPMENT SERIAL NUMBER : B-92634-A-30-1 |  | MANUFACTURER : MASONEILAN | MANUFACTURER REFERENCE : SG-D-4-13-IT
9903005031 | R1201 | KIT | KIT: REPAIR;CTRL VALVE;SG-C-2-168 | KIT: TYPE REPAIR, APPLICATION DIAPHRAGM 35K 6 ACTUATOR, EQUIPMENT NAME CONTROL VALVE, EQUIPMENT TYPE/MODEL 35-35212, 6 IN, EQUIPMENT SERIAL NUMBER S-229965-9, MANUFACTURER MASONEILAN, MANUFACTURER REFERENCE SG-C-2-168 | TYPE : REPAIR | APPLICATION : DIAPHRAGM 35K 6 ACTUATOR | [9 empty] | EQUIPMENT NAME : CONTROL VALVE | EQUIPMENT TYPE/MODEL : 35-35212, 6 IN | EQUIPMENT SERIAL NUMBER : S-229965-9 |  | MANUFACTURER : MASONEILAN | MANUFACTURER REFERENCE : SG-C-2-168
9900253786 | R1201 | KIT | KIT: O-RING;COMPR;250024-288 | KIT: TYPE O-RING, EQUIPMENT NAME AIR COMPRESSOR, MANUFACTURER SULLAIR, MANUFACTURER REFERENCE 250024-288 | TYPE : O-RING | [10 empty] | EQUIPMENT NAME : AIR COMPRESSOR |  |  |  | MANUFACTURER : SULLAIR | MANUFACTURER REFERENCE : 250024-288
9903074685 | R1201 | KIT | KIT: WASTEGATE;TURBO;ENGINE;4090042 | KIT: TYPE WASTEGATE ACTUATOR, APPLICATION TURBOCHARGER, EQUIPMENT NAME DIESEL ENGINE, EQUIPMENT TYPE/MODEL QSX15-P500, EQUIPMENT SERIAL NUMBER 79598346, 79596901, MANUFACTURER CUMMINS, MANUFACTURER REFERENCE 4090042 | TYPE : WASTEGATE ACTUATOR | APPLICATION : TURBOCHARGER | [7 empty] | EQUIPMENT NAME : DIESEL ENGINE | EQUIPMENT TYPE/MODEL : QSX15-P500 | EQUIPMENT SERIAL NUMBER : 79598346, 79596901 |  | MANUFACTURER : CUMMINS | MANUFACTURER REFERENCE : 4090042
9900254327 | R1201 | KIT | KIT: REPAIR;M35937;RT745;9752100618 | KIT: TYPE REPAIR, APPLICATION M35937, EQUIPMENT NAME ROUGH TERRAIN CRANE, EQUIPMENT TYPE/MODEL RT745, MANUFACTURER GROVE, MANUFACTURER REFERENCE 9752100618 | TYPE : REPAIR | APPLICATION : M35937 | [7 empty] | EQUIPMENT NAME : ROUGH TERRAIN CRANE | EQUIPMENT TYPE/MODEL : RT745 |  |  | MANUFACTURER : GROVE | MANUFACTURER REFERENCE : 9752100618
9900101072 | R1201 | KIT | KIT: REPAIR;CTRL VALVE;V172983X002 | KIT: TYPE REPAIR, APPLICATION RETAINER RING, EQUIPMENT NAME CONTROL VALVE, EQUIPMENT TYPE/MODEL 20 IN X 300 PSI, MANUFACTURER FISHER, MANUFACTURER REFERENCE V172983X002 | TYPE : REPAIR | APPLICATION : RETAINER RING | [9 empty] | EQUIPMENT NAME : CONTROL VALVE | EQUIPMENT TYPE/MODEL : 20 IN X 300 PSI |  |  | MANUFACTURER : FISHER | MANUFACTURER REFERENCE : V172983X002
9913057269 | R1201 | KIT | KIT: CENTRONIK;ACTUATOR;IQ90F30Z;MOD 6A | KIT: TYPE CENTRONIK, CONTAINS A CHASSIS, CONTAINS B PCB, CONTAINS C TRANSFORMER, CONTAINS D CABLE LOOMS, CONTAINS E CONTACTORS FIXINGS, EQUIPMENT NAME ELECTRIC ACTUATOR, EQUIPMENT TYPE/MODEL IQ90F30Z-IQMK2, EQUIPMENT SERIAL NUMBER SG12440102, MANUFACTURER ROTORK, MANUFACTURER REFERENCE MODULE 6A | TYPE : CENTRONIK |  | CONTAINS A : CHASSIS | CONTAINS B : PCB | CONTAINS C : TRANSFORMER | CONTAINS D : CABLE LOOMS | CONTAINS E : CONTACTORS FIXINGS |  |  |  |  | EQUIPMENT NAME : ELECTRIC ACTUATOR | EQUIPMENT TYPE/MODEL : IQ90F30Z-IQMK2 | EQUIPMENT SERIAL NUMBER : SG12440102 |  | MANUFACTURER : ROTORK | MANUFACTURER REFERENCE : MODULE 6A
9913056227 | R1201 | KIT | KIT: REPAIR;3180-14X16-22;H-SP-11556-2 | KIT: TYPE REPAIR, APPLICATION MECHANICAL SEAL T-1100, CONTAINS A 1EA SILICON CARBIDE MATING RING P/N D40002339221, CONTAINS B 1EA O-RING VITON P/N 00002479549, CONTAINS C 1EA RING CARBON PRIMARY P/N D40000359050, CONTAINS D 1EA BELLOWS VITON P/N D40000655850, CONTAINS E 1EA SPRING SS316 P/N 7005, CONTAINS F 1EA GASKET STYLE 2160 P/N D5003747354, CONTAINS X 1EA O-RING VITON P/N 00002409549, 4EA CAP SCREW SS316 P/N 210540040000550, 8EA SET SCREW SS416 P/N 172520060000650, NUMBER OF PIECES 19, EQUIPMENT NAME AUXILIARY CIRCULATING WATER PUMP, EQUIPMENT TYPE/MODEL 3180-14X16-22XL, MANUFACTURER GOULDS PUMP, MANUFACTURER REFERENCE DWG:H-SP-11556-2 | TYPE : REPAIR | APPLICATION : MECHANICAL SEAL T-1100 | CONTAINS A : 1EA SILICON CARBIDE MATING RING P/N D40002339221 | CONTAINS B : 1EA O-RING VITON P/N 00002479549 | CONTAINS C : 1EA RING CARBON PRIMARY P/N D40000359050 | CONTAINS D : 1EA BELLOWS VITON P/N D40000655850 | CONTAINS E : 1EA SPRING SS316 P/N 7005 | CONTAINS F : 1EA GASKET STYLE 2160 P/N D5003747354 | CONTAINS X : 1EA O-RING VITON P/N 00002409549, 8EA SET SCREW SS416 P/N 172520060000650, 4EA CAP SCREW SS316 P/N 210540040000550 | NUMBER OF PIECES : 19 |  | EQUIPMENT NAME : AUXILIARY CIRCULATING WATER PUMP | EQUIPMENT TYPE/MODEL : 3180-14X16-22XL |  |  | MANUFACTURER : GOULDS PUMP | MANUFACTURER REFERENCE : DWG:H-SP-11556-2
9900254328 | R1201 | KIT | KIT: REPAIR;M35938;RT745;9752100618 | KIT: TYPE REPAIR, APPLICATION M35938, EQUIPMENT NAME ROUGH TERRAIN CRANE, EQUIPMENT TYPE/MODEL RT745, MANUFACTURER GROVE, MANUFACTURER REFERENCE 9752100618 | TYPE : REPAIR | APPLICATION : M35938 | [9 empty] | EQUIPMENT NAME : ROUGH TERRAIN CRANE | EQUIPMENT TYPE/MODEL : RT745 |  |  | MANUFACTURER : GROVE | MANUFACTURER REFERENCE : 9752100618
9913056230 | R1201 | KIT | KIT: REPAIR;MECH SEAL P-50;2K-65630 | KIT: TYPE REPAIR, APPLICATION MECHANICAL SEAL P-50-3.75 IN, CONTAINS A 1EA SS316/5 CBN STATOR ASSEMBLY/P-50 P/N KERD3750P33, CONTAINS B 1EA SIL CAR 2 ROTOR/P-50 P/N K23D3750Q33, CONTAINS C 12EA HAST-C SPRING P/N MIAX8840305, CONTAINS D 1EA O-RING VITON P/N MVSR3875333, CONTAINS E 1EA O-RING VITON P/N MVSR4500333, CONTAINS F 1EA GASKET DMC340 P/N MJ3G5625AM3, CONTAINS X 4EA ZYTEL 408 CENTERING TAB P/N MLA25464133, 4EA SET SCREW 3/8 X 3/8 IN SS416 P/N MQAX8840417, 1EA O-RING VITON P/N MVRR0125333, 2EA SET SCREW 10-24 X 1/4 IN SS304 P/N MCAX8840503, 1EA O-RING VITON P/N MVSR3750333, MANUFACTURER GOULDS PUMP, MANUFACTURER REFERENCE DWG:2K-65630 | TYPE : REPAIR | APPLICATION : MECHANICAL SEAL P-50-3.75 IN | CONTAINS A : 1EA SS316/5 CBN STATOR ASSEMBLY/P-50 P/N KERD3750P33 | CONTAINS B : 1EA SIL CAR 2 ROTOR/P-50 P/N K23D3750Q33 | CONTAINS C : 12EA HAST-C SPRING P/N MIAX8840305 | CONTAINS D : 1EA O-RING VITON P/N MVSR3875333 | CONTAINS E : 1EA O-RING VITON P/N MVSR4500333 | CONTAINS F : 1EA GASKET DMC340 P/N MJ3G5625AM3 | CONTAINS X : 4EA SET SCREW 3/8 X 3/8 IN SS416 P/N MQAX8840417, 2EA SET SCREW 10-24 X 1/4 IN SS304 P/N MCAX8840503, 1EA O-RING VITON P/N MVRR0125333, 4EA ZYTEL 408 CENTERING TAB P/N MLA25464133, 1EA O-RING VITON P/N MVSR3750333 | [6 empty] | MANUFACTURER : GOULDS PUMP | MANUFACTURER REFERENCE : DWG:2K-65630
9903054579 | R1201 | KIT | KIT: REPAIR;MECHANICAL SEAL;FMG-BQFD-23 | KIT: TYPE REPAIR, APPLICATION MECHANICAL SEAL, CONTAINS A O-RING, CONTAINS B GASKET, CONTAINS C LUBRICANT, CONTAINS D STATIONARY AND ROTARY SEAL, MANUFACTURER AESSEAL, MANUFACTURER REFERENCE FMG-BQFD-23 | TYPE : REPAIR | APPLICATION : MECHANICAL SEAL | CONTAINS A : O-RING | CONTAINS B : GASKET | CONTAINS C : LUBRICANT | CONTAINS D : STATIONARY AND ROTARY SEAL | [9 empty] | MANUFACTURER : AESSEAL | MANUFACTURER REFERENCE : FMG-BQFD-23
9900103229 | R1201 | KIT | KIT: REPAIR;FLOAT VALVE;F-4R;705029 | KIT: TYPE REPAIR, CONTAINS A 8EA SIDE SEAL, CONTAINS B 2EA VALVE SEAL, NUMBER OF PIECES 10, EQUIPMENT NAME DRILL PIPE FLOAT VALVE, EQUIPMENT TYPE/MODEL MODEL F, SIZE 4R, MANUFACTURER BAKERLINE, MANUFACTURER REFERENCE 705029 | TYPE : REPAIR |  | CONTAINS A : 8EA SIDE SEAL | CONTAINS B : 2EA VALVE SEAL | [5 empty] | NUMBER OF PIECES : 10 |  | EQUIPMENT NAME : DRILL PIPE FLOAT VALVE | EQUIPMENT TYPE/MODEL : MODEL F, SIZE 4R |  |  | MANUFACTURER : BAKERLINE | MANUFACTURER REFERENCE : 705029
9900104394 | R1201 | KIT | KIT: F026-27-KIT;94131F026-27 | KIT: SPECIAL FEATURES 94131, F026-27, MANUFACTURER GUTOR, MANUFACTURER REFERENCE DWG:F026-27-KIT | [10 empty] | SPECIAL FEATURES : 94131, F026-27 |  |  |  |  | MANUFACTURER : GUTOR | MANUFACTURER REFERENCE : DWG:F026-27-KIT
9900100576 | R1201 | KIT | KIT: REPAIR SEAT;RANDOM VLV;2017238 | KIT: TYPE REPAIR SEAT, CONTAINS A SEAT A2, PN.1102138, CONTAINS B PACKING (A7, P/N: 1144053), CONTAINS C GASKET (A9, P/N: 1116376), CONTAINS D INSERT (A3, P/N: 1102177), EQUIPMENT NAME RANDOM VALVE, EQUIPMENT TYPE/MODEL 9373018, MANUFACTURER DEZURIK, MANUFACTURER REFERENCE 2017238 | TYPE : REPAIR SEAT |  | CONTAINS A : SEAT A2, PN.1102138 | CONTAINS B : PACKING (A7, P/N: 1144053) | CONTAINS C : GASKET (A9, P/N: 1116376) | CONTAINS D : INSERT (A3, P/N: 1102177) | [5 empty] | EQUIPMENT NAME : RANDOM VALVE | EQUIPMENT TYPE/MODEL : 9373018 |  |  | MANUFACTURER : DEZURIK | MANUFACTURER REFERENCE : 2017238
9903029482 | R1201 | KIT | KIT: SERVICE 4000HR;COMPR;2906-0674-00 | KIT: TYPE SERVICE 4000 HRS, EQUIPMENT NAME AIR COMPRESSOR, MANUFACTURER ATLAS COPCO, MANUFACTURER REFERENCE 2906-0674-00 | TYPE : SERVICE 4000 HRS | [10 empty] | EQUIPMENT NAME : AIR COMPRESSOR |  |  |  | MANUFACTURER : ATLAS COPCO | MANUFACTURER REFERENCE : 2906-0674-00
9903043671 | R1201 | KIT | KIT: INSTAL;ENGINE;8V-92;5149643 | KIT: TYPE INSTALLATION, APPLICATION ENGINE BLOWER, EQUIPMENT NAME DIESEL ENGINE, EQUIPMENT TYPE/MODEL 8V-92, 8083-7405, EQUIPMENT SERIAL NUMBER 8VF-167236, MANUFACTURER DETROIT, MANUFACTURER REFERENCE 5149643 | TYPE : INSTALLATION | APPLICATION : ENGINE BLOWER | [9 empty] | EQUIPMENT NAME : DIESEL ENGINE | EQUIPMENT TYPE/MODEL : 8V-92, 8083-7405 | EQUIPMENT SERIAL NUMBER : 8VF-167236 |  | MANUFACTURER : DETROIT | MANUFACTURER REFERENCE : 5149643
9913057960 | R1201 | KIT | KIT: ACTUATOR;LINED,DU | KIT: CONTAINS A BUSHING, SPECIAL FEATURES LINED, DU, EQUIPMENT NAME ACTUATOR PNEUMATIC |  |  | CONTAINS A : BUSHING | [7 empty] | SPECIAL FEATURES : LINED, DU | EQUIPMENT NAME : ACTUATOR PNEUMATIC
9903014298 | R1201 | KIT | KIT: BATTERY SERV | KIT: TYPE BATTERY SERVICE | TYPE : BATTERY SERVICE
9903015377 | R1201 | KIT | KIT: REPAIR;DIVERTER;DO3-QA-IC1-MVR-100 | KIT: TYPE REPAIR, CONTAINS A DISK, CONTAINS B SPACE WASHER, EQUIPMENT NAME DIVERTER VALVE, 3IN, ADDITIONAL EQUIPMENT DATA C/W DIAPHGRAM, MANUFACTURER CLAVAL, MANUFACTURER REFERENCE DO3-QA-IC1-MVR-100 | TYPE : REPAIR |  | CONTAINS A : DISK | CONTAINS B : SPACE WASHER | [7 empty] | EQUIPMENT NAME : DIVERTER VALVE, 3IN |  |  | ADDITIONAL EQUIPMENT DATA : C/W DIAPHGRAM | MANUFACTURER : CLAVAL | MANUFACTURER REFERENCE : DO3-QA-IC1-MVR-100
9903026647 | R1201 | KIT | KIT: FRAME;HARDWARE | KIT: CONTAINS A HARDWARE, CONTAINS B FRAME |  |  | CONTAINS A : HARDWARE | CONTAINS B : FRAME
9913056899 | R1201 | KIT | KIT: SPEED REGULATOR;AIR COMPR;2911-0052 | KIT: TYPE SPEED REGULATOR, CONTAINS A 1EA PISTON SEAL, REF.10, CONTAINS B 1EA WIPER, REF.20, NUMBER OF PIECES 2, EQUIPMENT NAME PORTABLE AIR COMPRESSOR, EQUIPMENT TYPE/MODEL XAHS-186-DD, MANUFACTURER ATLAS COPCO, MANUFACTURER REFERENCE 2911-0052-00 | TYPE : SPEED REGULATOR |  | CONTAINS A : 1EA PISTON SEAL, REF.10 | CONTAINS B : 1EA WIPER, REF.20 | [5 empty] | NUMBER OF PIECES : 2 |  | EQUIPMENT NAME : PORTABLE AIR COMPRESSOR | EQUIPMENT TYPE/MODEL : XAHS-186-DD |  |  | MANUFACTURER : ATLAS COPCO | MANUFACTURER REFERENCE : 2911-0052-00
9900100262 | R1201 | KIT | KIT: REPAIR;PRES VALVE;COMPR;250035-587 | KIT: TYPE REPAIR, APPLICATION MINIMUM PRESSURE VALVE, EQUIPMENT NAME ROTARY SCREW AIR COMPRESSOR, EQUIPMENT TYPE/MODEL ES-8-20XH-380, MANUFACTURER SULLAIR, MANUFACTURER REFERENCE 250035-587 | TYPE : REPAIR | APPLICATION : MINIMUM PRESSURE VALVE | [9 empty] | EQUIPMENT NAME : ROTARY SCREW AIR COMPRESSOR | EQUIPMENT TYPE/MODEL : ES-8-20XH-380 |  |  | MANUFACTURER : SULLAIR | MANUFACTURER REFERENCE : 250035-587
9903053764 | R1201 | KIT | KIT: REPLACE;COIL;COMPR;250028-809 | KIT: TYPE REPLACEMENT, APPLICATION COIL, EQUIPMENT NAME ROTARY SCREW AIR COMPRESSOR, EQUIPMENT TYPE/MODEL ES-8-20XH-380, MANUFACTURER SULLAIR, MANUFACTURER REFERENCE 250028-809 | TYPE : REPLACEMENT | APPLICATION : COIL | [9 empty] | EQUIPMENT NAME : ROTARY SCREW AIR COMPRESSOR | EQUIPMENT TYPE/MODEL : ES-8-20XH-380 |  |  | MANUFACTURER : SULLAIR | MANUFACTURER REFERENCE : 250028-809
9900251760 | R1201 | KIT | KIT: WAVE SPRING;COMPRESSOR;PC84-Q-46/50 | KIT: TYPE WAVE SPRING, EQUIPMENT NAME COMPRESSOR, EQUIPMENT TYPE/MODEL PC84-Q-46/50, EQUIPMENT SERIAL NUMBER EEMR291214, MANUFACTURER YORK | TYPE : WAVE SPRING | [10 empty] | EQUIPMENT NAME : COMPRESSOR | EQUIPMENT TYPE/MODEL : PC84-Q-46/50 | EQUIPMENT SERIAL NUMBER : EEMR291214 |  | MANUFACTURER : YORK
8553982203 | R1325 | MATERIAL | MATERIAL: O-RING;5MM THK;NBR 70A | MATERIAL: TYPE O-RING, COMPOSITION NBR, 70 SHORE A, SIZE 5MM THK, TEMPERATURE RATING -34 TO 121DEG C | TYPE : O-RING | COMPOSITION : NBR, 70 SHORE A | SIZE : 5MM THK |  | TEMPERATURE RATING : -34 TO 121DEG C
9900102886 | R1325 | MATERIAL | MATERIAL: GASKET;1270X1270X0.8MM;ASB+SBR | MATERIAL: TYPE GASKET, COMPOSITION ASBESTOS FIBER-SBR BINDER, SIZE 1270MM W X 1270MM LG X 0.8MM THK, PRESSURE RATING 140 BAR, TEMPERATURE RATING 500 DEG C | TYPE : GASKET | COMPOSITION : ASBESTOS FIBER-SBR BINDER | SIZE : 1270MM W X 1270MM LG X 0.8MM THK | PRESSURE RATING : 140 BAR | TEMPERATURE RATING : 500 DEG C
9900253831 | R1325 | MATERIAL | MATERIAL: GASKET;1100X1100X2MM;EPDM | MATERIAL: TYPE GASKET, COMPOSITION EPDM, SIZE 1100MM W X 1100MM LG X 2MM THK | TYPE : GASKET | COMPOSITION : EPDM | SIZE : 1100MM W X 1100MM LG X 2MM THK
9900253832 | R1325 | MATERIAL | MATERIAL: GASKET;1100X1100X3MM;EPDM | MATERIAL: TYPE GASKET, COMPOSITION EPDM, SIZE 1100MM W X 1100MM LG X 3MM THK | TYPE : GASKET | COMPOSITION : EPDM | SIZE : 1100MM W X 1100MM LG X 3MM THK
9900105248 | R1325 | MATERIAL | MATERIAL: O-RING;3X1400MM;NBR CL-A | MATERIAL: TYPE O-RING, COMPOSITION NBR CL-A, SIZE 3MM THK X 1400MM LG | TYPE : O-RING | COMPOSITION : NBR CL-A | SIZE : 3MM THK X 1400MM LG
9913056593 | R1325 | MATERIAL | MATERIAL: O-RING;5X13000MM;NBR | MATERIAL: TYPE O-RING, COMPOSITION NBR, SIZE 5MM THK X 13000MM LG | TYPE : O-RING | COMPOSITION : NBR | SIZE : 5MM THK X 13000MM LG
9900236128 | R1325 | MATERIAL | MATERIAL: GASKET;4125X6000X15MM | MATERIAL: TYPE GASKET, SIZE 4125MM W X 6000MM LG X 15MM THK | TYPE : GASKET |  | SIZE : 4125MM W X 6000MM LG X 15MM THK
9903020256 | R1325 | MATERIAL | MATERIAL: | MATERIAL: TYPE BIG FLAT, COMPOSITION GRC (GLASSFIBER REINFORCED CONCRETE) CEMENT, SIZE 4MM THK X 4 FT WD X 8 FT LG | TYPE : BIG FLAT | COMPOSITION : GRC (GLASSFIBER REINFORCED CONCRETE) CEMENT | SIZE : 4MM THK X 4 FT WD X 8 FT LG
9900239345 | R1325 | MATERIAL | MATERIAL: GASKET;1550X1550X5MM;NEOPRENE | MATERIAL: TYPE GASKET, COMPOSITION NEOPRENE RUBBER, SIZE 1550MM W X 1550MM LG X 5MM THK | TYPE : GASKET | COMPOSITION : NEOPRENE RUBBER | SIZE : 1550MM W X 1550MM LG X 5MM THK
6295700051 | R1325 | MATERIAL | MATERIAL: O-RING;3X1000MM;NBR CL-A | MATERIAL: TYPE O-RING, COMPOSITION NBR CL-A, SIZE 3MM THK X 1000MM LG | TYPE : O-RING | COMPOSITION : NBR CL-A | SIZE : 3MM THK X 1000MM LG
6295700101 | R1325 | MATERIAL | MATERIAL: O-RING;3X1000MM;NBR CL-A | MATERIAL: TYPE O-RING, COMPOSITION NBR CL-A, SIZE 3MM THK X 1000MM LG | TYPE : O-RING | COMPOSITION : NBR CL-A | SIZE : 3MM THK X 1000MM LG
6295700111 | R1325 | MATERIAL | MATERIAL: O-RING;3X800MM;NBR CL-A | MATERIAL: TYPE O-RING, COMPOSITION NBR CL-A, SIZE 3MM THK X 800MM LG | TYPE : O-RING | COMPOSITION : NBR CL-A | SIZE : 3MM THK X 800MM LG
6295700121 | R1325 | MATERIAL | MATERIAL: O-RING;3X800MM;NBR CL-A | MATERIAL: TYPE O-RING, COMPOSITION NBR CL-A, SIZE 3MM THK X 800MM LG | TYPE : O-RING | COMPOSITION : NBR CL-A | SIZE : 3MM THK X 800MM LG
9903070164 | R1325 | MATERIAL | MATERIAL: GASKET;1000X1000X3MM;NBR | MATERIAL: TYPE GASKET, COMPOSITION NBR, SIZE 1000MM W X 1000MM LG X 3MM THK, PRESSURE RATING 250 PSI, TEMPERATURE RATING -30 TO 120 DEG C | TYPE : GASKET | COMPOSITION : NBR | SIZE : 1000MM W X 1000MM LG X 3MM THK | PRESSURE RATING : 250 PSI | TEMPERATURE RATING : -30 TO 120 DEG C
8552532611 | R1325 | MATERIAL | MATERIAL: O-RING;3X1000MM;NBR CL-A | MATERIAL: TYPE O-RING, COMPOSITION NBR CL-A, SIZE 3MM THK X 1000MM LG | TYPE : O-RING | COMPOSITION : NBR CL-A | SIZE : 3MM THK X 1000MM LG
9900105500 | R1325 | MATERIAL | MATERIAL: GASKET;1000X1000X1.5MM;GR+SS | MATERIAL: TYPE GASKET, COMPOSITION GRPAHITE REINFORCED-SS304 INSERT, SIZE 1000MM W X 1000MM LG X 1.5MM THK, PRESSURE RATING 140 BAR, TEMPERATURE RATING 870 DEG C | TYPE : GASKET | COMPOSITION : GRPAHITE REINFORCED-SS304 INSERT | SIZE : 1000MM W X 1000MM LG X 1.5MM THK | PRESSURE RATING : 140 BAR | TEMPERATURE RATING : 870 DEG C
9900250355 | R1325 | MATERIAL | MATERIAL: GASKET;1000X1000X5MM;NBR | MATERIAL: TYPE GASKET, COMPOSITION NBR, SIZE 1000MM W X 7000MM LG X 5MM THK | TYPE : GASKET | COMPOSITION : NBR | SIZE : 1000MM W X 7000MM LG X 5MM THK
9900103847 | R1325 | MATERIAL | MATERIAL: GASKET;1000X1000X6MM;NBR-CORK | MATERIAL: TYPE GASKET, COMPOSITION NBR/GRANULATED CORK COMPOSITE, SIZE 1000MM W X 1000MM LG X 6MM THK, PRESSURE RATING 25 BAR, TEMPERATURE RATING -25 TO 120 DEG C | TYPE : GASKET | COMPOSITION : NBR/GRANULATED CORK COMPOSITE | SIZE : 1000MM W X 1000MM LG X 6MM THK | PRESSURE RATING : 25 BAR | TEMPERATURE RATING : -25 TO 120 DEG C
9900250356 | R1325 | MATERIAL | MATERIAL: GASKET;1000X7000X3MM;NBR | MATERIAL: TYPE GASKET, COMPOSITION NBR, SIZE 1000MM W X 7000MM LG X 3MM THK | TYPE : GASKET | COMPOSITION : NBR | SIZE : 1000MM W X 7000MM LG X 3MM THK
9900253864 | R1325 | MATERIAL | MATERIAL: GASKET;1200X1200X0.04MM;PTFE | MATERIAL: TYPE GASKET, COMPOSITION FILLED PTFE, SIZE 1200MM W X 1200MM LG X 0.04MM THK, SPECIAL FEATURES CONFORM TO AMS 3667/ASTM D3294 | TYPE : GASKET | COMPOSITION : FILLED PTFE | SIZE : 1200MM W X 1200MM LG X 0.04MM THK |  |  | SPECIAL FEATURES : CONFORM TO AMS 3667/ASTM D3294
9900250353 | R1325 | MATERIAL | MATERIAL: GASKET;1200X1200X0.4MM;RED | MATERIAL: TYPE GASKET, SIZE 1200MM W X 1200MM LG X 0.4MM THK, SPECIAL FEATURES RED COLOR | TYPE : GASKET |  | SIZE : 1200MM W X 1200MM LG X 0.4MM THK |  |  | SPECIAL FEATURES : RED COLOR
9900250351 | R1325 | MATERIAL | MATERIAL: GASKET;1200X1200X2MM;RED | MATERIAL: TYPE GASKET, SIZE 1200MM W X 1200MM LG X 2MM THK, SPECIAL FEATURES RED COLOR | TYPE : GASKET |  | SIZE : 1200MM W X 1200MM LG X 2MM THK |  |  | SPECIAL FEATURES : RED COLOR
8541320831 | R1325 | MATERIAL | MATERIAL: GASKET;1200X1200X5MM;EPDM | MATERIAL: TYPE GASKET, COMPOSITION EPDM, SIZE 1200MM W X 1200MM LG X 5MM THK | TYPE : GASKET | COMPOSITION : EPDM | SIZE : 1200MM W X 1200MM LG X 5MM THK
8541320811 | R1325 | MATERIAL | MATERIAL: GASKET;1200X1200X6MM;NEOPRENE | MATERIAL: TYPE GASKET, COMPOSITION NEOPRENE RUBBER, SIZE 1200MM W X 1200MM LG X 6MM THK, SPECIAL FEATURES ORANGE COLOR | TYPE : GASKET | COMPOSITION : NEOPRENE RUBBER | SIZE : 1200MM W X 1200MM LG X 6MM THK |  |  | SPECIAL FEATURES : ORANGE COLOR
9900250352 | R1325 | MATERIAL | MATERIAL: GASKET;1200X1270X3MM;RED | MATERIAL: TYPE GASKET, SIZE 1200MM W X 1270MM LG X 3MM THK, SPECIAL FEATURES RED COLOR | TYPE : GASKET |  | SIZE : 1200MM W X 1270MM LG X 3MM THK |  |  | SPECIAL FEATURES : RED COLOR
9900253283 | R1325 | MATERIAL | MATERIAL: GASKET;1200X1550X3MM;NEOPRENE | MATERIAL: TYPE GASKET, COMPOSITION NEOPRENE RUBBER, SIZE 1200MM W X 1550MM LG X 3MM THK | TYPE : GASKET | COMPOSITION : NEOPRENE RUBBER | SIZE : 1200MM W X 1550MM LG X 3MM THK
9903017408 | R1325 | MATERIAL | MATERIAL: GASKET;1220X6000X3MM;PTFE | MATERIAL: TYPE GASKET, COMPOSITION FILLED PTFE, SIZE 1220MM W X 6000MM LG X 3MM THK, SPECIAL FEATURES CONFORM TO AMS 3667/ASTM D3294 | TYPE : GASKET | COMPOSITION : FILLED PTFE | SIZE : 1220MM W X 6000MM LG X 3MM THK |  |  | SPECIAL FEATURES : CONFORM TO AMS 3667/ASTM D3294
9900253848 | R1325 | MATERIAL | MATERIAL: GASKET;1270X1270X2MM;ASB+SBR | MATERIAL: TYPE GASKET, COMPOSITION ASBESTOS FIBER-SBR BINDER, SIZE 1270MM W X 1270MM LG X 2MM THK, PRESSURE RATING 100 BAR, TEMPERATURE RATING 250 DEG C | TYPE : GASKET | COMPOSITION : ASBESTOS FIBER-SBR BINDER | SIZE : 1270MM W X 1270MM LG X 2MM THK | PRESSURE RATING : 100 BAR | TEMPERATURE RATING : 250 DEG C
9900253830 | R1325 | MATERIAL | MATERIAL: GASKET;1270X1270X2MM;ASB+SBR | MATERIAL: TYPE GASKET, COMPOSITION ASBESTOS FIBER-SBR BINDER, SIZE 1270MM W X 1270MM LG X 2MM THK, PRESSURE RATING 140 BAR, TEMPERATURE RATING 500 DEG C | TYPE : GASKET | COMPOSITION : ASBESTOS FIBER-SBR BINDER | SIZE : 1270MM W X 1270MM LG X 2MM THK | PRESSURE RATING : 140 BAR | TEMPERATURE RATING : 500 DEG C
9903017742 | R1325 | MATERIAL | MATERIAL: GASKET;1270X1270X3MM;ARM-NBR | MATERIAL: TYPE GASKET, COMPOSITION ARAMID FIBER-NBR BINDER, SIZE 1270MM W X 1270MM LG X 3MM THK | TYPE : GASKET | COMPOSITION : ARAMID FIBER-NBR BINDER | SIZE : 1270MM W X 1270MM LG X 3MM THK
9900255485 | R1325 | MATERIAL | MATERIAL: GASKET;1270X2540X1.5MM;NA+NBR | MATERIAL: TYPE GASKET, COMPOSITION NON-ASBESTOS FIBER-NBR BINDER, SIZE 1270MM W X 2540MM LG X 1.5MM THK, PRESSURE RATING 100 BAR, TEMPERATURE RATING 250 DEG C | TYPE : GASKET | COMPOSITION : NON-ASBESTOS FIBER-NBR BINDER | SIZE : 1270MM W X 2540MM LG X 1.5MM THK | PRESSURE RATING : 100 BAR | TEMPERATURE RATING : 250 DEG C
9900255486 | R1325 | MATERIAL | MATERIAL: GASKET;1270X2540X3MM;NA+NBR | MATERIAL: TYPE GASKET, COMPOSITION NON-ASBESTOS FIBER-NBR BINDER, SIZE 1270MM W X 2540MM LG X 3MM THK, PRESSURE RATING 100 BAR, TEMPERATURE RATING 250 DEG C | TYPE : GASKET | COMPOSITION : NON-ASBESTOS FIBER-NBR BINDER | SIZE : 1270MM W X 2540MM LG X 3MM THK | PRESSURE RATING : 100 BAR | TEMPERATURE RATING : 250 DEG C
9900102882 | R1325 | MATERIAL | MATERIAL: GASKET;1270X3810X3MM;ASB+SBR | MATERIAL: TYPE GASKET, COMPOSITION ASBESTOS FIBER-SBR BINDER, SIZE 1270MM W X 3810MM LG X 3MM THK, PRESSURE RATING 140 BAR, TEMPERATURE RATING 500 DEG C | TYPE : GASKET | COMPOSITION : ASBESTOS FIBER-SBR BINDER | SIZE : 1270MM W X 3810MM LG X 3MM THK | PRESSURE RATING : 140 BAR | TEMPERATURE RATING : 500 DEG C
9900102884 | R1325 | MATERIAL | MATERIAL: GASKET;1270X3810X3MM;NA+NBR | MATERIAL: TYPE GASKET, COMPOSITION NON-ASBESTOS FIBER-NBR BINDER, SIZE 1270MM W X 3810MM LG X 3MM THK, PRESSURE RATING 30 BAR, TEMPERATURE RATING -100 TO 215 DEG C | TYPE : GASKET | COMPOSITION : NON-ASBESTOS FIBER-NBR BINDER | SIZE : 1270MM W X 3810MM LG X 3MM THK | PRESSURE RATING : 30 BAR | TEMPERATURE RATING : -100 TO 215 DEG C
7637022671 | R1325 | MATERIAL | MATERIAL: GASKET;1500X1500X3MM;N-ASB | MATERIAL: TYPE GASKET, COMPOSITION COMPRESSED NON-ASBESTOS, SIZE 1500MM W X 1500MM LG X 3MM THK, PRESSURE RATING 40 BAR, TEMPERATURE RATING 250 DEG C | TYPE : GASKET | COMPOSITION : COMPRESSED NON-ASBESTOS | SIZE : 1500MM W X 1500MM LG X 3MM THK | PRESSURE RATING : 40 BAR | TEMPERATURE RATING : 250 DEG C
6295700131 | R1325 | MATERIAL | MATERIAL: O-RING;3X800MM;NBR CL-A | MATERIAL: TYPE O-RING, COMPOSITION NBR CL-A, SIZE 3MM THK X 800MM LG | TYPE : O-RING | COMPOSITION : NBR CL-A | SIZE : 3MM THK X 800MM LG
8502010203 | R1325 | MATERIAL | MATERIAL: GASKET;200X220X3MM;NBR | MATERIAL: TYPE GASKET, COMPOSITION NBR, SIZE 200MM W X 220MM LG X 3MM THK | TYPE : GASKET | COMPOSITION : NBR | SIZE : 200MM W X 220MM LG X 3MM THK
8531001131 | R1325 | MATERIAL | MATERIAL: GASKET;1524X1524X1MM;NA+SBR | MATERIAL: TYPE GASKET, COMPOSITION NON ASBESTOS FIBER-SBR BINDER, SIZE 1524MM W X 1524MM LG X 1MM THK, PRESSURE RATING 83 BAR, TEMPERATURE RATING -73 TO 371 DEG C | TYPE : GASKET | COMPOSITION : NON ASBESTOS FIBER-SBR BINDER | SIZE : 1524MM W X 1524MM LG X 1MM THK | PRESSURE RATING : 83 BAR | TEMPERATURE RATING : -73 TO 371 DEG C
8541320771 | R1325 | MATERIAL | MATERIAL: GASKET;1800X1800X3.2MM;N-ASB | MATERIAL: TYPE GASKET, COMPOSITION COMPRESSED NON-ASBESTOS, SIZE 1800MM W X 1800MM LG X 3.2MM THK | TYPE : GASKET | COMPOSITION : COMPRESSED NON-ASBESTOS | SIZE : 1800MM W X 1800MM LG X 3.2MM THK
8541320741 | R1325 | MATERIAL | MATERIAL: GASKET;1200X1200X0.4MM;NA+NBR | MATERIAL: TYPE GASKET, COMPOSITION NON-ASBESTOS FIBER-NBR BINDER, SIZE 1200MM W X 1200MM LG X 0.4MM THK | TYPE : GASKET | COMPOSITION : NON-ASBESTOS FIBER-NBR BINDER | SIZE : 1200MM W X 1200MM LG X 0.4MM THK
8541320751 | R1325 | MATERIAL | MATERIAL: GASKET;1200X1200X1MM;N-ASB | MATERIAL: TYPE GASKET, COMPOSITION COMPRESSED NON-ASBESTOS, SIZE 1200MM W X 1200MM LG X 1MM THK | TYPE : GASKET | COMPOSITION : COMPRESSED NON-ASBESTOS | SIZE : 1200MM W X 1200MM LG X 1MM THK
8541320821 | R1325 | MATERIAL | MATERIAL: GASKET;1200X1200X2.5MM;EPDM | MATERIAL: TYPE GASKET, COMPOSITION EPDM, SIZE 1200MM W X 1200MM LG X 2.5MM THK | TYPE : GASKET | COMPOSITION : EPDM | SIZE : 1200MM W X 1200MM LG X 2.5MM THK
8541320761 | R1325 | MATERIAL | MATERIAL: GASKET;1200X1200X3.2MM;N-ASB | MATERIAL: TYPE GASKET, COMPOSITION COMPRESSED NON-ASBESTOS, SIZE 1200MM W X 1200MM LG X 3.2MM THK | TYPE : GASKET | COMPOSITION : COMPRESSED NON-ASBESTOS | SIZE : 1200MM W X 1200MM LG X 3.2MM THK
8541320791 | R1325 | MATERIAL | MATERIAL: GASKET;1200X1200X3.2MM;N-ASB | MATERIAL: TYPE GASKET, COMPOSITION COMPRESSED NON-ASBESTOS, SIZE 1200MM W X 1200MM LG X 3.2MM THK | TYPE : GASKET | COMPOSITION : COMPRESSED NON-ASBESTOS | SIZE : 1200MM W X 1200MM LG X 3.2MM THK
8541320801 | R1325 | MATERIAL | MATERIAL: GASKET;1200X1200X4.8MM;N-ASB | MATERIAL: TYPE GASKET, COMPOSITION COMPRESSED NON-ASBESTOS, SIZE 1200MM W X 1200MM LG X 4.8MM THK | TYPE : GASKET | COMPOSITION : COMPRESSED NON-ASBESTOS | SIZE : 1200MM W X 1200MM LG X 4.8MM THK
8541320961 | R1325 | MATERIAL | MATERIAL: GASKET;1200X1200X1.2MM;NA+NBR | MATERIAL: TYPE GASKET, COMPOSITION NON-ASBESTOS FIBER-NBR BINDER, SIZE 1200MM W X 1200MM LG X 1.2MM THK, PRESSURE RATING 100 BAR, TEMPERATURE RATING 250 DEG C | TYPE : GASKET | COMPOSITION : NON-ASBESTOS FIBER-NBR BINDER | SIZE : 1200MM W X 1200MM LG X 1.2MM THK | PRESSURE RATING : 100 BAR | TEMPERATURE RATING : 250 DEG C
8541320901 | R1325 | MATERIAL | MATERIAL: GASKET;1200X1200X2.5MM;EPDM | MATERIAL: TYPE GASKET, COMPOSITION EPDM, SIZE 1200MM W X 1200MM LG X 2.5MM THK | TYPE : GASKET | COMPOSITION : EPDM | SIZE : 1200MM W X 1200MM LG X 2.5MM THK
8541320891 | R1325 | MATERIAL | MATERIAL: GASKET;1200X1200X5MM;EPDM | MATERIAL: TYPE GASKET, COMPOSITION EPDM, SIZE 1200MM W X 1200MM LG X 5MM THK | TYPE : GASKET | COMPOSITION : EPDM | SIZE : 1200MM W X 1200MM LG X 5MM THK
8548610141 | R1325 | MATERIAL | MATERIAL: GASKET;1200X1200X6MM;NEOPRENE | MATERIAL: TYPE GASKET, COMPOSITION NEOPRENE RUBBER, SIZE 1200MM W X 1200MM LG X 6MM THK, SPECIAL FEATURES ORANGE COLOR | TYPE : GASKET | COMPOSITION : NEOPRENE RUBBER | SIZE : 1200MM W X 1200MM LG X 6MM THK |  |  | SPECIAL FEATURES : ORANGE COLOR
8552532561 | R1325 | MATERIAL | MATERIAL: O-RING;3X1000MM;NBR CL-A | MATERIAL: TYPE O-RING, COMPOSITION NBR CL-A, SIZE 3MM THK X 1000MM LG | TYPE : O-RING | COMPOSITION : NBR CL-A | SIZE : 3MM THK X 1000MM LG
8552533121 | R1325 | MATERIAL | MATERIAL: GASKET;1270X1270X1.5MM;ARM-NBR | MATERIAL: TYPE GASKET, COMPOSITION ARAMID FIBER-NBR BINDER, SIZE 1270MM W X 1270MM LG X 1.5MM THK | TYPE : GASKET | COMPOSITION : ARAMID FIBER-NBR BINDER | SIZE : 1270MM W X 1270MM LG X 1.5MM THK
8553982183 | R1325 | MATERIAL | MATERIAL: O-RING;4MM THK;NBR 70A | MATERIAL: TYPE O-RING, COMPOSITION NBR, 70 SHORE A, SIZE 4MM THK, TEMPERATURE RATING -34 TO 121DEG C | TYPE : O-RING | COMPOSITION : NBR, 70 SHORE A | SIZE : 4MM THK |  | TEMPERATURE RATING : -34 TO 121DEG C
9900236124 | R1325 | MATERIAL | MATERIAL: GASKET;2500X7000X31MM | MATERIAL: TYPE GASKET, SIZE 2500MM W X 7000MM LG X 31MM THK | TYPE : GASKET |  | SIZE : 2500MM W X 7000MM LG X 31MM THK
9900249840 | R1325 | MATERIAL | MATERIAL: O-RING;3X1400MM;NBR CL-A | MATERIAL: TYPE O-RING, COMPOSITION NBR CL-A, SIZE 3MM THK X 1400MM LG | TYPE : O-RING | COMPOSITION : NBR CL-A | SIZE : 3MM THK X 1400MM LG
9900249913 | R1325 | MATERIAL | MATERIAL: O-RING;3X1400MM;NBR CL-A | MATERIAL: TYPE O-RING, COMPOSITION NBR CL-A, SIZE 3MM THK X 1400MM LG | TYPE : O-RING | COMPOSITION : NBR CL-A | SIZE : 3MM THK X 1400MM LG
9900250017 | R1325 | MATERIAL | MATERIAL: GASKET;16000X1600X5MM;ASB+NBR | MATERIAL: TYPE GASKET, COMPOSITION ASBESTOS FIBER-NBR BINDER, SIZE 1600MM W X 1600MM LG X 5MM THK, PRESSURE RATING 140 BAR, TEMPERATURE RATING 500 DEG C | TYPE : GASKET | COMPOSITION : ASBESTOS FIBER-NBR BINDER | SIZE : 1600MM W X 1600MM LG X 5MM THK | PRESSURE RATING : 140 BAR | TEMPERATURE RATING : 500 DEG C
9900253284 | R1325 | MATERIAL | MATERIAL: GASKET;1200X1270X3MM;RED | MATERIAL: TYPE GASKET, SIZE 1200MM W X 1270MM LG X 3MM THK, SPECIAL FEATURES RED COLOR | TYPE : GASKET |  | SIZE : 1200MM W X 1270MM LG X 3MM THK |  |  | SPECIAL FEATURES : RED COLOR
9900253605 | R1325 | MATERIAL | MATERIAL: GASKET;25000X35000X0.16MM | MATERIAL: TYPE GASKET, SIZE 25000 X 35000 X 0.16MM | TYPE : GASKET |  | SIZE : 25000 X 35000 X 0.16MM
9900255484 | R1325 | MATERIAL | MATERIAL: GASKET;1270X2540X0.5MM;NA+NBR | MATERIAL: TYPE GASKET, COMPOSITION NON-ASBESTOS FIBER-NBR BINDER, SIZE 1270MM W X 2540MM LG X 0.5MM THK, PRESSURE RATING 100 BAR, TEMPERATURE RATING 250 DEG C | TYPE : GASKET | COMPOSITION : NON-ASBESTOS FIBER-NBR BINDER | SIZE : 1270MM W X 2540MM LG X 0.5MM THK | PRESSURE RATING : 100 BAR | TEMPERATURE RATING : 250 DEG C
9903017741 | R1325 | MATERIAL | MATERIAL: GASKET;1270X1270X2MM;ARM-NBR | MATERIAL: TYPE GASKET, COMPOSITION ARAMID FIBER-NBR BINDER, SIZE 1270MM W X 1270MM LG X 2MM THK | TYPE : GASKET | COMPOSITION : ARAMID FIBER-NBR BINDER | SIZE : 1270MM W X 1270MM LG X 2MM THK
9903011384 | R1325 | MATERIAL | MATERIAL: O-RING;6X10000MM;NBR | MATERIAL: TYPE O-RING, COMPOSITION NBR, SIZE 6MM THK X 10000MM LG, SPECIAL FEATURES FOR HOLDUCT ISOPHASE BUS PARTS | TYPE : O-RING | COMPOSITION : NBR | SIZE : 6MM THK X 10000MM LG |  |  | SPECIAL FEATURES : FOR HOLDUCT ISOPHASE BUS PARTS
9903011385 | R1325 | MATERIAL | MATERIAL: O-RING;10X2000MM;NBR | MATERIAL: TYPE O-RING, COMPOSITION NBR, SIZE 10MM THK X 2000MM LG, SPECIAL FEATURES FOR HOLDUCT ISOPHASE BUS PARTS | TYPE : O-RING | COMPOSITION : NBR | SIZE : 10MM THK X 2000MM LG |  |  | SPECIAL FEATURES : FOR HOLDUCT ISOPHASE BUS PARTS
9903011386 | R1325 | MATERIAL | MATERIAL: O-RING;16X2000MM;NBR | MATERIAL: TYPE O-RING, COMPOSITION NBR, SIZE 16MM THK X 2000MM LG, SPECIAL FEATURES FOR HOLDUCT ISOPHASE BUS PARTS | TYPE : O-RING | COMPOSITION : NBR | SIZE : 16MM THK X 2000MM LG |  |  | SPECIAL FEATURES : FOR HOLDUCT ISOPHASE BUS PARTS
9903012802 | R1325 | MATERIAL | MATERIAL: O-RING;3X760MM;VITON | MATERIAL: TYPE O-RING, COMPOSITION VITON, SIZE 3MM THK X 760MM LG | TYPE : O-RING | COMPOSITION : VITON | SIZE : 3MM THK X 760MM LG
9903017405 | R1325 | MATERIAL | MATERIAL: GASKET;1220X1220X1.5MM;PTFE | MATERIAL: TYPE GASKET, COMPOSITION FILLED PTFE, SIZE 1220MM W X 1220MM LG X 1.5MM THK, SPECIAL FEATURES CONFORM TO AMS 3667/ASTM D3294 | TYPE : GASKET | COMPOSITION : FILLED PTFE | SIZE : 1220MM W X 1220MM LG X 1.5MM THK |  |  | SPECIAL FEATURES : CONFORM TO AMS 3667/ASTM D3294
9903017406 | R1325 | MATERIAL | MATERIAL: GASKET;1220X1220X3MM;PTFE | MATERIAL: TYPE GASKET, COMPOSITION FILLED PTFE, SIZE 1220MM W X 1220MM LG X 3MM THK, SPECIAL FEATURES CONFORM TO AMS 3667/ASTM D3294 | TYPE : GASKET | COMPOSITION : FILLED PTFE | SIZE : 1220MM W X 1220MM LG X 3MM THK |  |  | SPECIAL FEATURES : CONFORM TO AMS 3667/ASTM D3294
9903020255 | R1325 | MATERIAL | MATERIAL: | MATERIAL: TYPE BIG FLAT, COMPOSITION GRC (GLASSFIBER REINFORCED CONCRETE) CEMENT, SIZE 3MM THK X 4 FT WD X 8 FT LG | TYPE : BIG FLAT | COMPOSITION : GRC (GLASSFIBER REINFORCED CONCRETE) CEMENT | SIZE : 3MM THK X 4 FT WD X 8 FT LG
9903059147 | R1325 | MATERIAL | MATERIAL: GASKET;1270X1270X3MM;NA+NBR | MATERIAL: TYPE GASKET, COMPOSITION NON-ASBESTOS FIBER-NBR BINDER, SIZE 1270MM W X 1270MM LG X 3MM THK, PRESSURE RATING 30 BAR, TEMPERATURE RATING -100 TO 215 DEG C | TYPE : GASKET | COMPOSITION : NON-ASBESTOS FIBER-NBR BINDER | SIZE : 1270MM W X 1270MM LG X 3MM THK | PRESSURE RATING : 30 BAR | TEMPERATURE RATING : -100 TO 215 DEG C
9903017403 | R1325 | MATERIAL | MATERIAL: GASKET;1220X1220X0.5MM;PTFE | MATERIAL: TYPE GASKET, COMPOSITION FILLED PTFE, SIZE 1220MM W X 1220MM LG X 0.5MM THK, SPECIAL FEATURES CONFORM TO AMS 3667/ASTM D3294 | TYPE : GASKET | COMPOSITION : FILLED PTFE | SIZE : 1220MM W X 1220MM LG X 0.5MM THK |  |  | SPECIAL FEATURES : CONFORM TO AMS 3667/ASTM D3294
9903072307 | R1325 | MATERIAL | MATERIAL: O-RING;19X21590MM;VMQ | MATERIAL: TYPE O-RING, COMPOSITION SILICONE RUBBER (VMQ), SIZE 19MM THK X 21590MM LG | TYPE : O-RING | COMPOSITION : SILICONE RUBBER (VMQ) | SIZE : 19MM THK X 21590MM LG
9903017404 | R1325 | MATERIAL | MATERIAL: GASKET;1220X1220X1MM;PTFE | MATERIAL: TYPE GASKET, COMPOSITION FILLED PTFE, SIZE 1220MM W X 1220MM LG X 1MM THK, SPECIAL FEATURES CONFORM TO AMS 3667/ASTM D3294 | TYPE : GASKET | COMPOSITION : FILLED PTFE | SIZE : 1220MM W X 1220MM LG X 1MM THK |  |  | SPECIAL FEATURES : CONFORM TO AMS 3667/ASTM D3294
9903078164 | R1325 | MATERIAL | MATERIAL: O-RING;10X2250MM;VITON | MATERIAL: TYPE O-RING, COMPOSITION VITON, SIZE 10MM THK X 2250MM LG | TYPE : O-RING | COMPOSITION : VITON | SIZE : 10MM THK X 2250MM LG
9913057000 | R1325 | MATERIAL | MATERIAL: GASKET;1000X1000X3MM;GR+SS | MATERIAL: TYPE GASKET, COMPOSITION GRAPHITE LAMINATED-SS INSERT, SIZE 1000MM W X 1000MM LG X 3MM THK, PRESSURE RATING 52 BAR, TEMPERATURE RATING 450 DEG C | TYPE : GASKET | COMPOSITION : GRAPHITE LAMINATED-SS INSERT | SIZE : 1000MM W X 1000MM LG X 3MM THK | PRESSURE RATING : 52 BAR | TEMPERATURE RATING : 450 DEG C
9913057752 | R1325 | MATERIAL | MATERIAL: O-RING;6X25000MM;VITON | MATERIAL: TYPE O-RING, COMPOSITION VITON, SIZE 6MM THK X 25000MM LG | TYPE : O-RING | COMPOSITION : VITON | SIZE : 6MM THK X 25000MM LG
9900105249 | R1325 | MATERIAL | MATERIAL: O-RING;3X1400MM;NBR CL-A | MATERIAL: TYPE O-RING, COMPOSITION NBR CL-A, SIZE 3MM THK X 1400MM LG | TYPE : O-RING | COMPOSITION : NBR CL-A | SIZE : 3MM THK X 1400MM LG
9900253281 | R1325 | MATERIAL | MATERIAL: GASKET;1270X1270X3MM;NA+NBR | MATERIAL: TYPE GASKET, COMPOSITION NON-ASBESTOS FIBER-NBR BINDER, SIZE 1270MM W X 1270MM LG X 3MM THK, PRESSURE RATING 30 BAR, TEMPERATURE RATING -100 TO 215 DEG C | TYPE : GASKET | COMPOSITION : NON-ASBESTOS FIBER-NBR BINDER | SIZE : 1270MM W X 1270MM LG X 3MM THK | PRESSURE RATING : 30 BAR | TEMPERATURE RATING : -100 TO 215 DEG C
9903018784 | R1325 | MATERIAL | MATERIAL: SHEET;1000X4000X5MM;RUBBER | MATERIAL: TYPE SHEET, COMPOSITION RUBBER, SIZE 1000MM W X 4000MM LG X 5MM THK, PRESSURE RATING 10 BAR, TEMPERATURE RATING -25 TO 120 DEG C | TYPE : SHEET | COMPOSITION : RUBBER | SIZE : 1000MM W X 4000MM LG X 5MM THK | PRESSURE RATING : 10 BAR | TEMPERATURE RATING : -25 TO 120 DEG C
9900102885 | R1325 | MATERIAL | MATERIAL: GASKET;1000X1000X1.5MM;NA+GR | MATERIAL: TYPE GASKET, COMPOSITION NON-ASBESTOS FIBER-GRAPHITE LAMINATED, SIZE 1000MM W X 1000MM LG X 1.5MM THK | TYPE : GASKET | COMPOSITION : NON-ASBESTOS FIBER-GRAPHITE LAMINATED | SIZE : 1000MM W X 1000MM LG X 1.5MM THK
8541320841 | R1325 | MATERIAL | MATERIAL: GASKET;1200X1200X6MM;EPDM | MATERIAL: TYPE GASKET, COMPOSITION EPDM, SIZE 1200MM W X 1200MM LG X 6MM THK, PRESSURE RATING 20 BAR, TEMPERATURE RATING 121 DEG C | TYPE : GASKET | COMPOSITION : EPDM | SIZE : 1200MM W X 1200MM LG X 6MM THK | PRESSURE RATING : 20 BAR | TEMPERATURE RATING : 121 DEG C
9900250354 | R1325 | MATERIAL | MATERIAL: GASKET;1200X1270X5MM;RED | MATERIAL: TYPE GASKET, SIZE 1200MM W X 1270MM LG X 5MM THK, SPECIAL FEATURES RED COLOR | TYPE : GASKET |  | SIZE : 1200MM W X 1270MM LG X 5MM THK |  |  | SPECIAL FEATURES : RED COLOR
9903017407 | R1325 | MATERIAL | MATERIAL: GASKET;1220X1220X5MM;PTFE | MATERIAL: TYPE GASKET, COMPOSITION FILLED PTFE, SIZE 1220MM W X 1220MM LG X 5MM THK, SPECIAL FEATURES CONFORM TO AMS 3667/ASTM D3294 | TYPE : GASKET | COMPOSITION : FILLED PTFE | SIZE : 1220MM W X 1220MM LG X 5MM THK |  |  | SPECIAL FEATURES : CONFORM TO AMS 3667/ASTM D3294
9903039404 | R1325 | MATERIAL | MATERIAL: GASKET;1270X2540X1MM;NA+NBR | MATERIAL: TYPE GASKET, COMPOSITION NON-ASBESTOS FIBER-NBR BINDER, SIZE 1270MM W X 2540MM LG X 1MM THK, PRESSURE RATING 100 BAR, TEMPERATURE RATING 250 DEG C | TYPE : GASKET | COMPOSITION : NON-ASBESTOS FIBER-NBR BINDER | SIZE : 1270MM W X 2540MM LG X 1MM THK | PRESSURE RATING : 100 BAR | TEMPERATURE RATING : 250 DEG C
9900254990 | R1325 | MATERIAL | MATERIAL: GASKET;1500X2000X0.7MM;ARM-NBR | MATERIAL: TYPE GASKET, COMPOSITION ARAMID FIBER-NBR BINDER, SIZE 1500MM W X 2000MM LG X 0.7MM THK | TYPE : GASKET | COMPOSITION : ARAMID FIBER-NBR BINDER | SIZE : 1500MM W X 2000MM LG X 0.7MM THK
9900253287 | R1325 | MATERIAL | MATERIAL: GASKET;1190X1190X5MM;GREY DARK | MATERIAL: TYPE GASKET, SIZE 1190MM W X 1190MM LG X 5MM THK, SPECIAL FEATURES GREY DARK COLOR | TYPE : GASKET |  | SIZE : 1190MM W X 1190MM LG X 5MM THK |  |  | SPECIAL FEATURES : GREY DARK COLOR
9900102883 | R1325 | MATERIAL | MATERIAL: GASKET;1270X3810X2MM;ASB+SBR | MATERIAL: TYPE GASKET, COMPOSITION ASBESTOS FIBER-SBR BINDER, SIZE 1270MM W X 3810MM LG 2MM THK, PRESSURE RATING 140 BAR, TEMPERATURE RATING 500 DEG C | TYPE : GASKET | COMPOSITION : ASBESTOS FIBER-SBR BINDER | SIZE : 1270MM W X 3810MM LG 2MM THK | PRESSURE RATING : 140 BAR | TEMPERATURE RATING : 500 DEG C
9900250020 | R1325 | MATERIAL | MATERIAL: GASKET;1550X1550X10MM;NEOPRENE | MATERIAL: TYPE GASKET, COMPOSITION NEOPRENE RUBBER, SIZE 1550MM W X 1550MM LG X 10MM THK | TYPE : GASKET | COMPOSITION : NEOPRENE RUBBER | SIZE : 1550MM W X 1550MM LG X 10MM THK
9913055989 | R1325 | MATERIAL | MATERIAL: WOVEN;FIBERGLASS | MATERIAL: TYPE WOVEN ROVING (WR), COMPOSITION FIBERGLASS REINFORCEMENT | TYPE : WOVEN ROVING (WR) | COMPOSITION : FIBERGLASS REINFORCEMENT
9903000447 | R1325 | MATERIAL | MATERIAL: ROOFING;120X60CM | MATERIAL: TYPE ROOFING CEILING ACCOUSTIC, SIZE 120 X 60 CM | TYPE : ROOFING CEILING ACCOUSTIC |  | SIZE : 120 X 60 CM
9913057006 | R1325 | MATERIAL | MATERIAL: ROLL;1MMX1.4X50M;PLASTIC | MATERIAL: TYPE ROLL, COMPOSITION PLASTIC, SIZE 1MM X 1.4MTR X 50MTR THK | TYPE : ROLL | COMPOSITION : PLASTIC | SIZE : 1MM X 1.4MTR X 50MTR THK
6435010251 | R1325 | MATERIAL | MATERIAL: SHEET;1220X2440X3MM;PVC | MATERIAL: TYPE SHEET, COMPOSITION PVC, SIZE 1220MM W X 2440MM LG X 3MM THK | TYPE : SHEET | COMPOSITION : PVC | SIZE : 1220MM W X 2440MM LG X 3MM THK
8541320781 | R1325 | MATERIAL | MATERIAL: GASKET;1200X1200X4.8MM;N-ASB | MATERIAL: TYPE GASKET, COMPOSITION COMPRESSED NON-ASBESTOS, SIZE 1200MM W X 1200MM LG X 4.8MM THK | TYPE : GASKET | COMPOSITION : COMPRESSED NON-ASBESTOS | SIZE : 1200MM W X 1200MM LG X 4.8MM THK
9900253285 | R1325 | MATERIAL | MATERIAL: GASKET;1265X1265X2MM;RED | MATERIAL: TYPE GASKET, SIZE 1265MM W X 1265MM LG X 2MM THK, SPECIAL FEATURES RED COLOR | TYPE : GASKET |  | SIZE : 1265MM W X 1265MM LG X 2MM THK |  |  | SPECIAL FEATURES : RED COLOR
9903041919 | R1325 | MATERIAL | MATERIAL: O-RING;8X6000MM;VITON | MATERIAL: TYPE O-RING, COMPOSITION VITON, SIZE 8MM THK X 6000MM LG | TYPE : O-RING | COMPOSITION : VITON | SIZE : 8MM THK X 6000MM LG
9903053768 | R1325 | MATERIAL | MATERIAL: GASKET;1000X1500X8MM;EPDM | MATERIAL: TYPE GASKET, COMPOSITION EPDM, SIZE 1000MM W X 1500MM LG X 8MM THK | TYPE : GASKET | COMPOSITION : EPDM | SIZE : 1000MM W X 1500MM LG X 8MM THK
9903072306 | R1325 | MATERIAL | MATERIAL: O-RING;15.875X21590MM;VMQ | MATERIAL: TYPE O-RING, COMPOSITION SILICONE RUBBER (VMQ), SIZE 15.875MM THK X 21590MM LG | TYPE : O-RING | COMPOSITION : SILICONE RUBBER (VMQ) | SIZE : 15.875MM THK X 21590MM LG
9913057751 | R1325 | MATERIAL | MATERIAL: O-RING;7X25000MM;VITON | MATERIAL: TYPE O-RING, COMPOSITION VITON, SIZE 7MM THK X 25000MM LG | TYPE : O-RING | COMPOSITION : VITON | SIZE : 7MM THK X 25000MM LG
9900251544 | R1456 | PACKING,BULK | PACKING: 1/2IN X 10M;GRAPHITE-INC WIRE | PACKING: BULK, SHAPE ROLL, MATERIAL GRAPHITE-INCONEL WIRE, SIZE 1/2 IN SQ X 10M LG, TEMPERATURE -200 TO 450 DEG C, WORKING PRESSURE 350 BAR, ROTARY SPEED 2 M/S | SHAPE : ROLL | MATERIAL : GRAPHITE-INCONEL WIRE | SIZE : 1/2 IN SQ X 10M LG | TEMPERATURE : -200 TO 450 DEG C | WORKING PRESSURE : 350 BAR | ROTARY SPEED : 2 M/S
9900249676 | R1456 | PACKING,BULK | PACKING: 1/8IN X 10M;GRAPHITE-KEVLAR | PACKING: BULK, SHAPE ROLL, MATERIAL GRAPHITE IMPREGNATED KEVLAR, SIZE 1/8 IN SQ X 10M LG | SHAPE : ROLL | MATERIAL : GRAPHITE IMPREGNATED KEVLAR | SIZE : 1/8 IN SQ X 10M LG
9900223008 | R1456 | PACKING,BULK | PACKING: 5/8IN X 12M;PTFE-GRAPH FIBER | PACKING: BULK, SHAPE ROLL, MATERIAL PTFE-GRAPHITE FIBER, SIZE 5/8 IN SQ X 12M LG, TEMPERATURE -50 TO 280 DEG C, WORKING PRESSURE 25 BAR, ROTARY SPEED 20 M/S | SHAPE : ROLL | MATERIAL : PTFE-GRAPHITE FIBER | SIZE : 5/8 IN SQ X 12M LG | TEMPERATURE : -50 TO 280 DEG C | WORKING PRESSURE : 25 BAR | ROTARY SPEED : 20 M/S
9913057208 | R1456 | PACKING,BULK | PACKING: 1/4IN X 10M;GRAPHITE-INC WIRE | PACKING: BULK, SHAPE ROLL, MATERIAL GRAPHITE-INCONEL WIRE, SIZE 1/4 IN SQ X 10M LG, TEMPERATURE -200 TO 550 DEG C, WORKING PRESSURE 300 BAR | SHAPE : ROLL | MATERIAL : GRAPHITE-INCONEL WIRE | SIZE : 1/4 IN SQ X 10M LG | TEMPERATURE : -200 TO 550 DEG C | WORKING PRESSURE : 300 BAR
9900251545 | R1456 | PACKING,BULK | PACKING: 1/8IN X 10M;GRAPHITE-INC WIRE | PACKING: BULK, SHAPE ROLL, MATERIAL GRAPHITE-INCONEL WIRE, SIZE 1/8 IN SQ X 10M LG, TEMPERATURE -200 TO 450 DEG C, WORKING PRESSURE 350 BAR, ROTARY SPEED 2 M/S | SHAPE : ROLL | MATERIAL : GRAPHITE-INCONEL WIRE | SIZE : 1/8 IN SQ X 10M LG | TEMPERATURE : -200 TO 450 DEG C | WORKING PRESSURE : 350 BAR | ROTARY SPEED : 2 M/S
8516200121 | R1456 | PACKING,BULK | PACKING: 1/4IN X 10M;EXPANDED GRAPHITE | PACKING: BULK, SHAPE ROLL, MATERIAL EXPANDED GRAPHITE, SIZE 1/4 IN SQ X 10M LG | SHAPE : ROLL | MATERIAL : EXPANDED GRAPHITE | SIZE : 1/4 IN SQ X 10M LG
8541320881 | R1456 | PACKING,BULK | PACKING: 1/2IN X 10M;EXPANDED GRAPHITE | PACKING: BULK, SHAPE ROLL, MATERIAL EXPANDED GRAPHITE, SIZE 1/2 IN SQ X 10M LG | SHAPE : ROLL | MATERIAL : EXPANDED GRAPHITE | SIZE : 1/2 IN SQ X 10M LG
8541320871 | R1456 | PACKING,BULK | PACKING: 3/8IN X 10M;EXPANDED GRAPHITE | PACKING: BULK, SHAPE ROLL, MATERIAL EXPANDED GRAPHITE, SIZE 3/8 IN SQ X 10M LG | SHAPE : ROLL | MATERIAL : EXPANDED GRAPHITE | SIZE : 3/8 IN SQ X 10M LG
8541320931 | R1456 | PACKING,BULK | PACKING: 1 IN X 10M;EXPANDED GRAPHITE | PACKING: BULK, SHAPE ROLL, MATERIAL EXPANDED GRAPHITE, SIZE 1 IN SQ X 10M LG | SHAPE : ROLL | MATERIAL : EXPANDED GRAPHITE | SIZE : 1 IN SQ X 10M LG
9900249168 | R1456 | PACKING,BULK | PACKING: 3/4IN X 12M;EXPANDED GRAPHITE | PACKING: BULK, SHAPE ROLL, MATERIAL EXPANDED GRAPHITE, SIZE 3/4 IN SQ X 12M LG, TEMPERATURE -200 TO 550 DEG C, WORKING PRESSURE 20 BAR, ROTARY SPEED 20 M/S | SHAPE : ROLL | MATERIAL : EXPANDED GRAPHITE | SIZE : 3/4 IN SQ X 12M LG | TEMPERATURE : -200 TO 550 DEG C | WORKING PRESSURE : 20 BAR | ROTARY SPEED : 20 M/S
9900249167 | R1456 | PACKING,BULK | PACKING: 3/4IN X 8M;PTFE-GRAPH FIBER | PACKING: BULK, SHAPE ROLL, MATERIAL PTFE-GRAPHITE FIBER, SIZE 3/4 IN SQ X 8M LG, TEMPERATURE -50 TO 280 DEG C, WORKING PRESSURE 25 BAR, ROTARY SPEED 20 M/S | SHAPE : ROLL | MATERIAL : PTFE-GRAPHITE FIBER | SIZE : 3/4 IN SQ X 8M LG | TEMPERATURE : -50 TO 280 DEG C | WORKING PRESSURE : 25 BAR | ROTARY SPEED : 20 M/S
9900249169 | R1456 | PACKING,BULK | PACKING: 5/8IN X 12M;EXPANDED GRAPHITE | PACKING: BULK, SHAPE ROLL, MATERIAL EXPANDED GRAPHITE, SIZE 5/8 IN SQ X 12M LG, TEMPERATURE -200 TO 550 DEG C, WORKING PRESSURE 20 BAR, ROTARY SPEED 20 M/S | SHAPE : ROLL | MATERIAL : EXPANDED GRAPHITE | SIZE : 5/8 IN SQ X 12M LG | TEMPERATURE : -200 TO 550 DEG C | WORKING PRESSURE : 20 BAR | ROTARY SPEED : 20 M/S
9900253474 | R1456 | PACKING,BULK | PACKING: 5/8IN X 6M;GRAPHITE-INC WIRE | PACKING: BULK, SHAPE ROLL, MATERIAL GRAPHITE-INCONEL WIRE, SIZE 5/8 IN SQ X 6M LG, TEMPERATURE -200 TO 450 DEG C, WORKING PRESSURE 350 BAR, ROTARY SPEED 2 M/S | SHAPE : ROLL | MATERIAL : GRAPHITE-INCONEL WIRE | SIZE : 5/8 IN SQ X 6M LG | TEMPERATURE : -200 TO 450 DEG C | WORKING PRESSURE : 350 BAR | ROTARY SPEED : 2 M/S
9900253475 | R1456 | PACKING,BULK | PACKING: 5/8IN X 6M;GRAPHITE-INC WIRE | PACKING: BULK, SHAPE ROLL, MATERIAL GRAPHITE-INCONEL WIRE, SIZE 5/8 IN SQ X 6M LG, TEMPERATURE -200 TO 450 DEG C, WORKING PRESSURE 350 BAR, ROTARY SPEED 2 M/S | SHAPE : ROLL | MATERIAL : GRAPHITE-INCONEL WIRE | SIZE : 5/8 IN SQ X 6M LG | TEMPERATURE : -200 TO 450 DEG C | WORKING PRESSURE : 350 BAR | ROTARY SPEED : 2 M/S
9900255411 | R1456 | PACKING,BULK | PACKING: 3/8IN X 10M;GRAPHITE-KEVLAR | PACKING: BULK, SHAPE ROLL, MATERIAL GRAPHITE IMPREGNATED KEVLAR, SIZE 3/8 IN SQ X 10M LG | SHAPE : ROLL | MATERIAL : GRAPHITE IMPREGNATED KEVLAR | SIZE : 3/8 IN SQ X 10M LG
9900255412 | R1456 | PACKING,BULK | PACKING: 1/4IN X 10M;GRAPHITE-KEVLAR | PACKING: BULK, SHAPE ROLL, MATERIAL GRAPHITE IMPREGNATED KEVLAR, SIZE 1/4 IN SQ X 10M LG | SHAPE : ROLL | MATERIAL : GRAPHITE IMPREGNATED KEVLAR | SIZE : 1/4 IN SQ X 10M LG
0187590171 | R1456 | PACKING,BULK | PACKING: 1/2IN X 10M;EXPANDED GRAPHITE | PACKING: BULK, SHAPE ROLL, MATERIAL EXPANDED GRAPHITE, SIZE 1/2 IN SQ X 10M LG | SHAPE : ROLL | MATERIAL : EXPANDED GRAPHITE | SIZE : 1/2 IN SQ X 10M LG
8541320861 | R1456 | PACKING,BULK | PACKING: 1/4IN X 10M;EXPANDED GRAPHITE | PACKING: BULK, SHAPE ROLL, MATERIAL EXPANDED GRAPHITE, SIZE 1/4 IN SQ X 10M LG | SHAPE : ROLL | MATERIAL : EXPANDED GRAPHITE | SIZE : 1/4 IN SQ X 10M LG
9900100329 | R1457 | PACKING,RING SET | PACKING,RING SET: GLAND MSV;11040-01-15 | PACKING: RING SET, TYPE GLAND PACKING MSV & GV, NUMBER OF RINGS 2, EQUIPMENT NAME TURBINE & GENERATOR, MANUFACTURER MITSUBISHI HEAVY INDUSTRIES, MANUFACTURER REFERENCE 11040-01-15, DWG:06T22-05000-001A | TYPE : GLAND PACKING MSV & GV | NUMBER OF RINGS : 2 |  |  |  |  | EQUIPMENT NAME : TURBINE & GENERATOR |  |  |  | MANUFACTURER : MITSUBISHI HEAVY INDUSTRIES | MANUFACTURER REFERENCE : 11040-01-15, DWG:06T22-05000-001A
9900102776 | R1457 | PACKING,RING SET | PACKING,RING SET: 3X300PSI;8682-000-089 | PACKING: RING SET, MATERIAL PTFE, SPECIAL FEATURES C1045, EQUIPMENT NAME VALVE, EQUIPMENT TYPE/MODEL 3 IN X 300 PSI, MANUFACTURER VELAN, MANUFACTURER REFERENCE 8682-000-089, ITEM 2 |  |  | MATERIAL : PTFE |  |  | SPECIAL FEATURES : C1045 | EQUIPMENT NAME : VALVE | EQUIPMENT TYPE/MODEL : 3 IN X 300 PSI |  |  | MANUFACTURER : VELAN | MANUFACTURER REFERENCE : 8682-000-089, ITEM 2
9900102777 | R1457 | PACKING,RING SET | PACKING,RING SET: 4X300PSI;8682-001-089 | PACKING: RING SET, MATERIAL PTFE, EQUIPMENT NAME VALVE, EQUIPMENT TYPE/MODEL 4 IN X 300 PSI, MANUFACTURER VELAN, MANUFACTURER REFERENCE 8682-001-089, ITEM 3A & 6 |  |  | MATERIAL : PTFE |  |  |  | EQUIPMENT NAME : VALVE | EQUIPMENT TYPE/MODEL : 4 IN X 300 PSI |  |  | MANUFACTURER : VELAN | MANUFACTURER REFERENCE : 8682-001-089, ITEM 3A & 6
9913057563 | R1457 | PACKING,RING SET | PACKING,RING SET: SLEWING;CRANE;NK200E-V | PACKING: RING SET, TYPE ROTARY SLEWING, EQUIPMENT NAME FULLY HYDRAULIC TRUCK CRANE, EQUIPMENT TYPE/MODEL NK-200E-V, ADDITIONAL EQUIPMENT DATA CAPACITY 20 TON WITH DRIVEN MITSUBISHI K203, ENGINE 288397, MANUFACTURER KATO | TYPE : ROTARY SLEWING | [5 empty] | EQUIPMENT NAME : FULLY HYDRAULIC TRUCK CRANE | EQUIPMENT TYPE/MODEL : NK-200E-V |  | ADDITIONAL EQUIPMENT DATA : CAPACITY 20 TON WITH DRIVEN MITSUBISHI K203, ENGINE 288397 | MANUFACTURER : KATO
9900251083 | R1457 | PACKING,RING SET | PACKING,RING SET: VLV STEM;020761-925000 | PACKING: RING SET, TYPE VALVE STEM, MATERIAL PTFE, CROSS-SECTIONAL SHAPE VEE, SIZE 12-1/2 IN, EQUIPMENT NAME VALVE, MANUFACTURER VALTEK, MANUFACTURER REFERENCE 020761-925-000 | TYPE : VALVE STEM |  | MATERIAL : PTFE | CROSS-SECTIONAL SHAPE : VEE | SIZE : 12-1/2 IN |  | EQUIPMENT NAME : VALVE |  |  |  | MANUFACTURER : VALTEK | MANUFACTURER REFERENCE : 020761-925-000
9900251080 | R1457 | PACKING,RING SET | PACKING,RING SET: VLV STEM;020752-925000 | PACKING: RING SET, TYPE VALVE STEM, MATERIAL PTFE, CROSS-SECTIONAL SHAPE VEE, SIZE 1-1/8 IN, EQUIPMENT NAME VALVE, MANUFACTURER VALTEK, MANUFACTURER REFERENCE 020752-925-000 | TYPE : VALVE STEM |  | MATERIAL : PTFE | CROSS-SECTIONAL SHAPE : VEE | SIZE : 1-1/8 IN |  | EQUIPMENT NAME : VALVE |  |  |  | MANUFACTURER : VALTEK | MANUFACTURER REFERENCE : 020752-925-000
9900251078 | R1457 | PACKING,RING SET | PACKING,RING SET: VLV STEM;020746-925000 | PACKING: RING SET, TYPE VALVE STEM, MATERIAL PTFE, CROSS-SECTIONAL SHAPE VEE, SIZE 1/2 IN, EQUIPMENT NAME VALVE, MANUFACTURER VALTEK, MANUFACTURER REFERENCE 020746-925-000 | TYPE : VALVE STEM |  | MATERIAL : PTFE | CROSS-SECTIONAL SHAPE : VEE | SIZE : 1/2 IN |  | EQUIPMENT NAME : VALVE |  |  |  | MANUFACTURER : VALTEK | MANUFACTURER REFERENCE : 020746-925-000
9900251082 | R1457 | PACKING,RING SET | PACKING,RING SET: VLV STEM;020758-925000 | PACKING: RING SET, TYPE VALVE STEM, MATERIAL PTFE, CROSS-SECTIONAL SHAPE VEE, SIZE 2 IN, EQUIPMENT NAME VALVE, MANUFACTURER VALTEK, MANUFACTURER REFERENCE 020758-925-000 | TYPE : VALVE STEM |  | MATERIAL : PTFE | CROSS-SECTIONAL SHAPE : VEE | SIZE : 2 IN |  | EQUIPMENT NAME : VALVE |  |  |  | MANUFACTURER : VALTEK | MANUFACTURER REFERENCE : 020758-925-000
9900251084 | R1457 | PACKING,RING SET | PACKING,RING SET: VLV STEM;020764-925000 | PACKING: RING SET, TYPE VALVE STEM, MATERIAL PTFE, CROSS-SECTIONAL SHAPE VEE, SIZE 3 IN, EQUIPMENT NAME VALVE, MANUFACTURER VALTEK, MANUFACTURER REFERENCE 020764-925-000 | TYPE : VALVE STEM |  | MATERIAL : PTFE | CROSS-SECTIONAL SHAPE : VEE | SIZE : 3 IN |  | EQUIPMENT NAME : VALVE |  |  |  | MANUFACTURER : VALTEK | MANUFACTURER REFERENCE : 020764-925-000
9900105411 | R1457 | PACKING,RING SET | PACKING,RING SET: GOV VALVE;11040-01-P16 | PACKING: RING SET, TYPE GOVERNOR VALVE, NUMBER OF RINGS 4, MATERIAL BRAIDED RING JC 3871, EQUIPMENT NAME LUG BUTTERFLY VALVE, EQUIPMENT TYPE/MODEL 22-CL300, MANUFACTURER ATWOOD & MORRILL, MANUFACTURER REFERENCE DWG:11040-01-POS 16 | TYPE : GOVERNOR VALVE | NUMBER OF RINGS : 4 | MATERIAL : BRAIDED RING JC 3871 |  |  |  | EQUIPMENT NAME : LUG BUTTERFLY VALVE | EQUIPMENT TYPE/MODEL : 22-CL300 |  |  | MANUFACTURER : ATWOOD & MORRILL | MANUFACTURER REFERENCE : DWG:11040-01-POS 16
9900236203 | R1457 | PACKING,RING SET | PACKING,RING SET: CTRL VALVE;12A9016X022 | PACKING: RING SET, CROSS-SECTIONAL SHAPE VEE, EQUIPMENT NAME CONTROL VALVE, EQUIPMENT TYPE/MODEL V500, 1 IN X 300 PSI, MANUFACTURER FISHER, MANUFACTURER REFERENCE 12A9016X022 |  |  |  | CROSS-SECTIONAL SHAPE : VEE |  |  | EQUIPMENT NAME : CONTROL VALVE | EQUIPMENT TYPE/MODEL : V500, 1 IN X 300 PSI |  |  | MANUFACTURER : FISHER | MANUFACTURER REFERENCE : 12A9016X022
9900236210 | R1457 | PACKING,RING SET | PACKING,RING SET: CTRL VALVE;V118840X012 | PACKING: RING SET, EQUIPMENT NAME CONTROL VALVE, MANUFACTURER FISHER, MANUFACTURER REFERENCE V118840X012 | [6 empty] | EQUIPMENT NAME : CONTROL VALVE |  |  |  | MANUFACTURER : FISHER | MANUFACTURER REFERENCE : V118840X012
0187590661 | R1457 | PACKING,RING SET | PACKING,RING SET: CTRL VALVE;12A8995X022 | PACKING: RING SET, CROSS-SECTIONAL SHAPE VEE, EQUIPMENT NAME CONTROL VALVE, EQUIPMENT TYPE/MODEL V150, MANUFACTURER FISHER, MANUFACTURER REFERENCE 12A8995X022 |  |  |  | CROSS-SECTIONAL SHAPE : VEE |  |  | EQUIPMENT NAME : CONTROL VALVE | EQUIPMENT TYPE/MODEL : V150 |  |  | MANUFACTURER : FISHER | MANUFACTURER REFERENCE : 12A8995X022
6982140953 | R1457 | PACKING,RING SET | PACKING,RING SET: VALVE;8560;12A8832X022 | PACKING: RING SET, MATERIAL PTFE, EQUIPMENT NAME BUTTERFLY CONTROL VALVE, EQUIPMENT TYPE/MODEL 8560, MANUFACTURER FISHER, MANUFACTURER REFERENCE 12A8832X022 |  |  | MATERIAL : PTFE |  |  |  | EQUIPMENT NAME : BUTTERFLY CONTROL VALVE | EQUIPMENT TYPE/MODEL : 8560 |  |  | MANUFACTURER : FISHER | MANUFACTURER REFERENCE : 12A8832X022
9900236202 | R1457 | PACKING,RING SET | PACKING,RING SET: CTRL VALVE;12A8935X022 | PACKING: RING SET, EQUIPMENT NAME CONTROL VALVE, MANUFACTURER FISHER, MANUFACTURER REFERENCE 12A8935X022 | [6 empty] | EQUIPMENT NAME : CONTROL VALVE |  |  |  | MANUFACTURER : FISHER | MANUFACTURER REFERENCE : 12A8935X022
9900236201 | R1457 | PACKING,RING SET | PACKING,RING SET: VALVE;8560;12A8833X022 | PACKING: RING SET, EQUIPMENT NAME BUTTERFLY CONTROL VALVE, EQUIPMENT TYPE/MODEL 8560, MANUFACTURER FISHER, MANUFACTURER REFERENCE 12A8833X022 | [6 empty] | EQUIPMENT NAME : BUTTERFLY CONTROL VALVE | EQUIPMENT TYPE/MODEL : 8560 |  |  | MANUFACTURER : FISHER | MANUFACTURER REFERENCE : 12A8833X022
9900255253 | R1457 | PACKING,RING SET | PACKING,RING SET: LIFT CYL;FORKLF;121687 | PACKING: RING SET, TYPE LIFT CYLINDER, EQUIPMENT NAME TELESCOPIC FORKLIFT, EQUIPMENT TYPE/MODEL MRT-1850, MANUFACTURER MANITOU, MANUFACTURER REFERENCE 121687 | TYPE : LIFT CYLINDER | [5 empty] | EQUIPMENT NAME : TELESCOPIC FORKLIFT | EQUIPMENT TYPE/MODEL : MRT-1850 |  |  | MANUFACTURER : MANITOU | MANUFACTURER REFERENCE : 121687
8502011993 | R1457 | PACKING,RING SET | PACKING,RING SET: AUX PUMP;ST7A3357-P6 | PACKING: RING SET, TYPE AUXILIARY PUMP, SIZE 150MM ID, EQUIPMENT NAME STEAM TURBINE, EQUIPMENT TYPE/MODEL ST-100, EQUIPMENT SERIAL NUMBER K1E69011G1, MANUFACTURER FUJI ELECTRIC, MANUFACTURER REFERENCE DWWG:ST7A3357-POS 6 | TYPE : AUXILIARY PUMP |  |  |  | SIZE : 150MM ID |  | EQUIPMENT NAME : STEAM TURBINE | EQUIPMENT TYPE/MODEL : ST-100 | EQUIPMENT SERIAL NUMBER : K1E69011G1 |  | MANUFACTURER : FUJI ELECTRIC | MANUFACTURER REFERENCE : DWWG:ST7A3357-POS 6
9900246180 | R1457 | PACKING,RING SET | PACKING,RING SET: VALVE;A31A;V111434X012 | PACKING: RING SET, MATERIAL GRAPHITE, CROSS-SECTIONAL SHAPE SQUARE, SIZE 1-3/8 IN, SPECIAL FEATURES 7R3/8CS X 39450, EQUIPMENT NAME BUTTERFLY CONTROL VALVE, EQUIPMENT TYPE/MODEL A31A, 14 IN X 150 PSI, MANUFACTURER FISHER, MANUFACTURER REFERENCE V111434X012 |  |  | MATERIAL : GRAPHITE | CROSS-SECTIONAL SHAPE : SQUARE | SIZE : 1-3/8 IN | SPECIAL FEATURES : 7R3/8CS X 39450 | EQUIPMENT NAME : BUTTERFLY CONTROL VALVE | EQUIPMENT TYPE/MODEL : A31A, 14 IN X 150 PSI |  |  | MANUFACTURER : FISHER | MANUFACTURER REFERENCE : V111434X012
9900246179 | R1457 | PACKING,RING SET | PACKING,RING SET: CTRL VALVE;V111028X012 | PACKING: RING SET, CROSS-SECTIONAL SHAPE VEE, EQUIPMENT NAME CONTROL VALVE, EQUIPMENT TYPE/MODEL A41, 18 IN X 150 PSI, MANUFACTURER FISHER, MANUFACTURER REFERENCE V111028X012 |  |  |  | CROSS-SECTIONAL SHAPE : VEE |  |  | EQUIPMENT NAME : CONTROL VALVE | EQUIPMENT TYPE/MODEL : A41, 18 IN X 150 PSI |  |  | MANUFACTURER : FISHER | MANUFACTURER REFERENCE : V111028X012
9900246177 | R1457 | PACKING,RING SET | PACKING,RING SET: VALVE;A11;V126139X012 | PACKING: RING SET, MATERIAL GRAPHITE, CROSS-SECTIONAL SHAPE SQUARE, SIZE 3-1/4 IN, SPECIAL FEATURES 7R1/2CS X 38047, EQUIPMENT NAME BUTTERFLY CONTROL VALVE, EQUIPMENT TYPE/MODEL A11, 42 IN X 150 PSI, MANUFACTURER FISHER, MANUFACTURER REFERENCE V126139X012 |  |  | MATERIAL : GRAPHITE | CROSS-SECTIONAL SHAPE : SQUARE | SIZE : 3-1/4 IN | SPECIAL FEATURES : 7R1/2CS X 38047 | EQUIPMENT NAME : BUTTERFLY CONTROL VALVE | EQUIPMENT TYPE/MODEL : A11, 42 IN X 150 PSI |  |  | MANUFACTURER : FISHER | MANUFACTURER REFERENCE : V126139X012
9900247248 | R1457 | PACKING,RING SET | PACKING,RING SET: INLET;AIR DYER;1197859 | PACKING: RING SET, TYPE INLET VALVE, SIZE 1-1/2 IN, EQUIPMENT NAME AIR DYER, EQUIPMENT TYPE/MODEL 400-DHA-SP-SA4S1H-SPEC, MANUFACTURER PNEUMATIC PRODUCTS, MANUFACTURER REFERENCE 1197859 | TYPE : INLET VALVE |  |  |  | SIZE : 1-1/2 IN |  | EQUIPMENT NAME : AIR DYER | EQUIPMENT TYPE/MODEL : 400-DHA-SP-SA4S1H-SPEC |  |  | MANUFACTURER : PNEUMATIC PRODUCTS | MANUFACTURER REFERENCE : 1197859
9900247450 | R1457 | PACKING,RING SET | PACKING,RING SET: 285K;11488-500-999 | PACKING: RING SET, TYPE 285K, SIZE 0.625 IN, EQUIPMENT NAME CONTROL VALVE, MANUFACTURER MASONEILAN, MANUFACTURER REFERENCE 11488-500-999 | TYPE : 285K |  |  |  | SIZE : 0.625 IN |  | EQUIPMENT NAME : CONTROL VALVE |  |  |  | MANUFACTURER : MASONEILAN | MANUFACTURER REFERENCE : 11488-500-999
9900253230 | R1457 | PACKING,RING SET | PACKING,RING SET: VALVE;A31A;V111434X012 | PACKING: RING SET, MATERIAL GRAPHITE, CROSS-SECTIONAL SHAPE SQUARE, SIZE 1-3/8 IN, SPECIAL FEATURES 7R3/8CS X 39450, EQUIPMENT NAME BUTTERFLY CONTROL VALVE, EQUIPMENT TYPE/MODEL A31A, 14 IN X 150 PSI, MANUFACTURER FISHER, MANUFACTURER REFERENCE V111434X012 |  |  | MATERIAL : GRAPHITE | CROSS-SECTIONAL SHAPE : SQUARE | SIZE : 1-3/8 IN | SPECIAL FEATURES : 7R3/8CS X 39450 | EQUIPMENT NAME : BUTTERFLY CONTROL VALVE | EQUIPMENT TYPE/MODEL : A31A, 14 IN X 150 PSI |  |  | MANUFACTURER : FISHER | MANUFACTURER REFERENCE : V111434X012
9900253229 | R1457 | PACKING,RING SET | PACKING,RING SET: VALVE;A11;V111696X012 | PACKING: RING SET, MATERIAL GRAPHITE, CROSS-SECTIONAL SHAPE SQUARE, SIZE 2-1/4 IN, SPECIAL FEATURES 7R3/8CS, EQUIPMENT NAME BUTTERFLY CONTROL VALVE, EQUIPMENT TYPE/MODEL A11, 12 IN X 150 PSI, MANUFACTURER FISHER, MANUFACTURER REFERENCE V111696X012 |  |  | MATERIAL : GRAPHITE | CROSS-SECTIONAL SHAPE : SQUARE | SIZE : 2-1/4 IN | SPECIAL FEATURES : 7R3/8CS | EQUIPMENT NAME : BUTTERFLY CONTROL VALVE | EQUIPMENT TYPE/MODEL : A11, 12 IN X 150 PSI |  |  | MANUFACTURER : FISHER | MANUFACTURER REFERENCE : V111696X012
9900253227 | R1457 | PACKING,RING SET | PACKING,RING SET: CTRL VALVE;V111021X012 | PACKING: RING SET, CROSS-SECTIONAL SHAPE SQUARE, EQUIPMENT NAME CONTROL VALVE, EQUIPMENT TYPE/MODEL A31A, 3 IN X 300 PSI, MANUFACTURER FISHER, MANUFACTURER REFERENCE V111021X012 |  |  |  | CROSS-SECTIONAL SHAPE : SQUARE |  |  | EQUIPMENT NAME : CONTROL VALVE | EQUIPMENT TYPE/MODEL : A31A, 3 IN X 300 PSI |  |  | MANUFACTURER : FISHER | MANUFACTURER REFERENCE : V111021X012
9900253228 | R1457 | PACKING,RING SET | PACKING,RING SET: CTRL VALVE;V111437X012 | PACKING: RING SET, CROSS-SECTIONAL SHAPE SQUARE, EQUIPMENT NAME CONTROL VALVE, EQUIPMENT TYPE/MODEL 8532, 14 IN X 300 PSI, MANUFACTURER FISHER, MANUFACTURER REFERENCE V111437X012 |  |  |  | CROSS-SECTIONAL SHAPE : SQUARE |  |  | EQUIPMENT NAME : CONTROL VALVE | EQUIPMENT TYPE/MODEL : 8532, 14 IN X 300 PSI |  |  | MANUFACTURER : FISHER | MANUFACTURER REFERENCE : V111437X012
9900253231 | R1457 | PACKING,RING SET | PACKING,RING SET: VALVE;A11;V125909X012 | PACKING: RING SET, CROSS-SECTIONAL SHAPE SQUARE, SPECIAL FEATURES 5R3/4CS X 14, EQUIPMENT NAME BUTTERFLY CONTROL VALVE, EQUIPMENT TYPE/MODEL A11, 20 IN X 600 PSI, MANUFACTURER FISHER, MANUFACTURER REFERENCE V125909X012 |  |  |  | CROSS-SECTIONAL SHAPE : SQUARE |  | SPECIAL FEATURES : 5R3/4CS X 14 | EQUIPMENT NAME : BUTTERFLY CONTROL VALVE | EQUIPMENT TYPE/MODEL : A11, 20 IN X 600 PSI |  |  | MANUFACTURER : FISHER | MANUFACTURER REFERENCE : V125909X012
9900255257 | R1457 | PACKING,RING SET | PACKING,RING SET: STABZR;FORKLF;MRT-1850 | PACKING: RING SET, TYPE STABILIZER, EQUIPMENT NAME TELESCOPIC FORKLIFT, EQUIPMENT TYPE/MODEL MRT-1850, MANUFACTURER MANITOU | TYPE : STABILIZER | [5 empty] | EQUIPMENT NAME : TELESCOPIC FORKLIFT | EQUIPMENT TYPE/MODEL : MRT-1850 |  |  | MANUFACTURER : MANITOU
9900255471 | R1457 | PACKING,RING SET | PACKING,RING SET: CTRL VALVE;V167864X012 | PACKING: RING SET, CROSS-SECTIONAL SHAPE SQUARE, EQUIPMENT NAME CONTROL VALVE, MANUFACTURER FISHER, MANUFACTURER REFERENCE V167864X012, KEY NO.13 |  |  |  | CROSS-SECTIONAL SHAPE : SQUARE |  |  | EQUIPMENT NAME : CONTROL VALVE |  |  |  | MANUFACTURER : FISHER | MANUFACTURER REFERENCE : V167864X012, KEY NO.13
9900257283 | R1457 | PACKING,RING SET | PACKING,RING SET: GATE VLV;K001526-16IN | PACKING: RING SET, EQUIPMENT NAME GATE VALVE, EQUIPMENT TYPE/MODEL K001526, 16 IN X 600 PSI, MANUFACTURER FOSTER | [6 empty] | EQUIPMENT NAME : GATE VALVE | EQUIPMENT TYPE/MODEL : K001526, 16 IN X 600 PSI |  |  | MANUFACTURER : FOSTER
9900258000 | R1457 | PACKING,RING SET | PACKING,RING SET: GATE VLV;795577-1-16IN | PACKING: RING SET, EQUIPMENT NAME GATE VALVE, EQUIPMENT TYPE/MODEL 795577-1, 16 IN X 600 PSI, MANUFACTURER WKM | [6 empty] | EQUIPMENT NAME : GATE VALVE | EQUIPMENT TYPE/MODEL : 795577-1, 16 IN X 600 PSI |  |  | MANUFACTURER : WKM
9903056487 | R1457 | PACKING,RING SET | PACKING,RING SET: OIL CLR;26100-0002-P22 | PACKING: RING SET, TYPE LUBE OIL COOLER, EQUIPMENT NAME STEAM TURBINE, EQUIPMENT TYPE/MODEL SC2F-30, MANUFACTURER MITSUBISHI HEAVY INDUSTRIES, MANUFACTURER REFERENCE DWG:26100-0002-POS 22 | TYPE : LUBE OIL COOLER | [5 empty] | EQUIPMENT NAME : STEAM TURBINE | EQUIPMENT TYPE/MODEL : SC2F-30 |  |  | MANUFACTURER : MITSUBISHI HEAVY INDUSTRIES | MANUFACTURER REFERENCE : DWG:26100-0002-POS 22
9900240201 | R1457 | PACKING,RING SET | PACKING,RING SET: WATER PUMP;240201-9067 | PACKING: RING SET, NUMBER OF RINGS 10, EQUIPMENT NAME FIRE WATER PUMP, MANUFACTURER PATTERSON PUMP, MANUFACTURER REFERENCE 240201-9067 |  | NUMBER OF RINGS : 10 |  |  |  |  | EQUIPMENT NAME : FIRE WATER PUMP |  |  |  | MANUFACTURER : PATTERSON PUMP | MANUFACTURER REFERENCE : 240201-9067
9900105410 | R1457 | PACKING,RING SET | PACKING,RING SET: GOV VALVE;11040-01-P15 | PACKING: RING SET, TYPE GOVERNOR VALVE, NUMBER OF RINGS 6, MATERIAL GRAFOIL JC 235, EQUIPMENT NAME LUG BUTTERFLY VALVE, EQUIPMENT TYPE/MODEL 22-CL300, MANUFACTURER ATWOOD & MORRILL, MANUFACTURER REFERENCE DWG:11040-01-POS 15 | TYPE : GOVERNOR VALVE | NUMBER OF RINGS : 6 | MATERIAL : GRAFOIL JC 235 |  |  |  | EQUIPMENT NAME : LUG BUTTERFLY VALVE | EQUIPMENT TYPE/MODEL : 22-CL300 |  |  | MANUFACTURER : ATWOOD & MORRILL | MANUFACTURER REFERENCE : DWG:11040-01-POS 15
9900246178 | R1457 | PACKING,RING SET | PACKING,RING SET: VALVE;A31A-16 X 150PSI | PACKING: RING SET, MATERIAL GRAPHITE, CROSS-SECTIONAL SHAPE SQUARE, SIZE 1-1/2 IN, SPECIAL FEATURES 7R3/8CS, EQUIPMENT NAME BUTTERFLY CONTROL VALVE, EQUIPMENT TYPE/MODEL A31A, 16 IN X 150 PSI, MANUFACTURER FISHER |  |  | MATERIAL : GRAPHITE | CROSS-SECTIONAL SHAPE : SQUARE | SIZE : 1-1/2 IN | SPECIAL FEATURES : 7R3/8CS | EQUIPMENT NAME : BUTTERFLY CONTROL VALVE | EQUIPMENT TYPE/MODEL : A31A, 16 IN X 150 PSI |  |  | MANUFACTURER : FISHER
9900102782 | R1457 | PACKING,RING SET | PACKING,RING SET: GATE VLV;2-1/2X300PSI | PACKING: RING SET, MATERIAL PTFE, EQUIPMENT NAME GATE VALVE, EQUIPMENT TYPE/MODEL 2-1/2 IN X 300 PSI, MANUFACTURER VELAN, MANUFACTURER REFERENCE 8682-013-089, B09-1064C-02TY |  |  | MATERIAL : PTFE |  |  |  | EQUIPMENT NAME : GATE VALVE | EQUIPMENT TYPE/MODEL : 2-1/2 IN X 300 PSI |  |  | MANUFACTURER : VELAN | MANUFACTURER REFERENCE : 8682-013-089, B09-1064C-02TY
9900102779 | R1457 | PACKING,RING SET | PACKING,RING SET: 10X300PSI;8682-005-089 | PACKING: RING SET, NUMBER OF RINGS 5, MATERIAL PTFE, SPECIAL FEATURES C1045, EQUIPMENT NAME VALVE, EQUIPMENT TYPE/MODEL 10 IN X 300 PSI, MANUFACTURER VELAN, MANUFACTURER REFERENCE 8682-005-089, ITEM 5 |  | NUMBER OF RINGS : 5 | MATERIAL : PTFE |  |  | SPECIAL FEATURES : C1045 | EQUIPMENT NAME : VALVE | EQUIPMENT TYPE/MODEL : 10 IN X 300 PSI |  |  | MANUFACTURER : VELAN | MANUFACTURER REFERENCE : 8682-005-089, ITEM 5
9903022520 | R1457 | PACKING,RING SET | PACKING,RING SET: POWER CYL;4508-01K | PACKING: RING SET, TYPE POWER CYLINDER, EQUIPMENT NAME FORKLIFT, EQUIPMENT TYPE/MODEL 60-6FDN-3, EQUIPMENT SERIAL NUMBER 10347, MANUFACTURER TOYOTA, MANUFACTURER REFERENCE 4508-01K | TYPE : POWER CYLINDER | [5 empty] | EQUIPMENT NAME : FORKLIFT | EQUIPMENT TYPE/MODEL : 60-6FDN-3 | EQUIPMENT SERIAL NUMBER : 10347 |  | MANUFACTURER : TOYOTA | MANUFACTURER REFERENCE : 4508-01K
9900247251 | R1457 | PACKING,RING SET | PACKING,RING SET: OUTL;AIR DYER;1219035 | PACKING: RING SET, TYPE OUTLET AND PURGE CHECK VALVE, SIZE 2 IN, EQUIPMENT NAME AIR DYER, EQUIPMENT TYPE/MODEL 400-DHA-SP-SA4S1H-SPEC, MANUFACTURER PNEUMATIC PRODUCTS, MANUFACTURER REFERENCE 1219035 | TYPE : OUTLET AND PURGE CHECK VALVE |  |  |  | SIZE : 2 IN |  | EQUIPMENT NAME : AIR DYER | EQUIPMENT TYPE/MODEL : 400-DHA-SP-SA4S1H-SPEC |  |  | MANUFACTURER : PNEUMATIC PRODUCTS | MANUFACTURER REFERENCE : 1219035
9900230369 | R1457 | PACKING,RING SET | PACKING,RING SET: CTRL VALVE;1R5162X0012 | PACKING: RING SET, EQUIPMENT NAME CONTROL VALVE, MANUFACTURER FISHER, MANUFACTURER REFERENCE 1R5162X0012 | [6 empty] | EQUIPMENT NAME : CONTROL VALVE |  |  |  | MANUFACTURER : FISHER | MANUFACTURER REFERENCE : 1R5162X0012
9900255255 | R1457 | PACKING,RING SET | PACKING,RING SET: OUTRGR;FORKLF;MRT-1850 | PACKING: RING SET, TYPE OUTRIGGER CYLINDER, EQUIPMENT NAME TELESCOPIC FORKLIFT, EQUIPMENT TYPE/MODEL MRT-1850, MANUFACTURER MANITOU | TYPE : OUTRIGGER CYLINDER | [5 empty] | EQUIPMENT NAME : TELESCOPIC FORKLIFT | EQUIPMENT TYPE/MODEL : MRT-1850 |  |  | MANUFACTURER : MANITOU
0187590141 | R1457 | PACKING,RING SET | PACKING,RING SET: CTRL VALVE;12A8995X022 | PACKING: RING SET, CROSS-SECTIONAL SHAPE VEE, EQUIPMENT NAME CONTROL VALVE, EQUIPMENT TYPE/MODEL V150, MANUFACTURER FISHER, MANUFACTURER REFERENCE 12A8995X022 |  |  |  | CROSS-SECTIONAL SHAPE : VEE |  |  | EQUIPMENT NAME : CONTROL VALVE | EQUIPMENT TYPE/MODEL : V150 |  |  | MANUFACTURER : FISHER | MANUFACTURER REFERENCE : 12A8995X022
6982140593 | R1457 | PACKING,RING SET | PACKING,RING SET: VALVE;8560;12A8832X022 | PACKING: RING SET, MATERIAL PTFE, EQUIPMENT NAME BUTTERFLY CONTROL VALVE, EQUIPMENT TYPE/MODEL 8560, MANUFACTURER FISHER, MANUFACTURER REFERENCE 12A8832X022 |  |  | MATERIAL : PTFE |  |  |  | EQUIPMENT NAME : BUTTERFLY CONTROL VALVE | EQUIPMENT TYPE/MODEL : 8560 |  |  | MANUFACTURER : FISHER | MANUFACTURER REFERENCE : 12A8832X022
8502010271 | R1457 | PACKING,RING SET | PACKING,RING SET: VALVE;8560;12A8832X022 | PACKING: RING SET, MATERIAL PTFE, EQUIPMENT NAME BUTTERFLY CONTROL VALVE, EQUIPMENT TYPE/MODEL 8560, MANUFACTURER FISHER, MANUFACTURER REFERENCE 12A8832X022 |  |  | MATERIAL : PTFE |  |  |  | EQUIPMENT NAME : BUTTERFLY CONTROL VALVE | EQUIPMENT TYPE/MODEL : 8560 |  |  | MANUFACTURER : FISHER | MANUFACTURER REFERENCE : 12A8832X022
9900236204 | R1457 | PACKING,RING SET | PACKING,RING SET: CTRL VALVE;12A9057X022 | PACKING: RING SET, CROSS-SECTIONAL SHAPE VEE, EQUIPMENT NAME CONTROL VALVE, MANUFACTURER FISHER, MANUFACTURER REFERENCE 12A9057X022 |  |  |  | CROSS-SECTIONAL SHAPE : VEE |  |  | EQUIPMENT NAME : CONTROL VALVE |  |  |  | MANUFACTURER : FISHER | MANUFACTURER REFERENCE : 12A9057X022
9900247249 | R1457 | PACKING,RING SET | PACKING,RING SET: EXH;AIR DYER;1197859 | PACKING: RING SET, TYPE EXHAUST VALVE , SIZE 1-1/2 IN, EQUIPMENT NAME AIR DYER, EQUIPMENT TYPE/MODEL 400-DHA-SP-SA4S1H-SPEC, MANUFACTURER PNEUMATIC PRODUCTS, MANUFACTURER REFERENCE 1197859 | TYPE : EXHAUST VALVE |  |  |  | SIZE : 1-1/2 IN |  | EQUIPMENT NAME : AIR DYER | EQUIPMENT TYPE/MODEL : 400-DHA-SP-SA4S1H-SPEC |  |  | MANUFACTURER : PNEUMATIC PRODUCTS | MANUFACTURER REFERENCE : 1197859
9900249546 | R1457 | PACKING,RING SET | PACKING,RING SET: 88-41614;011488-496999 | PACKING: RING SET, EQUIPMENT NAME STATION RECYCLE VALVE, EQUIPMENT TYPE/MODEL 88-41614, 4 IN X 1500 PSI, EQUIPMENT SERIAL NUMBER S332436-1, MANUFACTURER MASONEILAN, MANUFACTURER REFERENCE 011488-496-999 | [6 empty] | EQUIPMENT NAME : STATION RECYCLE VALVE | EQUIPMENT TYPE/MODEL : 88-41614, 4 IN X 1500 PSI | EQUIPMENT SERIAL NUMBER : S332436-1 |  | MANUFACTURER : MASONEILAN | MANUFACTURER REFERENCE : 011488-496-999
9900251081 | R1457 | PACKING,RING SET | PACKING,RING SET: VLV STEM;020755-925000 | PACKING: RING SET, TYPE VALVE STEM, CROSS-SECTIONAL SHAPE VEE, SIZE 6 IN, EQUIPMENT NAME VALVE, MANUFACTURER VALTEK, MANUFACTURER REFERENCE 020755-925-000 | TYPE : VALVE STEM |  |  | CROSS-SECTIONAL SHAPE : VEE | SIZE : 6 IN |  | EQUIPMENT NAME : VALVE |  |  |  | MANUFACTURER : VALTEK | MANUFACTURER REFERENCE : 020755-925-000
9900253226 | R1457 | PACKING,RING SET | PACKING,RING SET: VALVE;8532;V143698X012 | PACKING: RING SET, MATERIAL GRAPHITE, CROSS-SECTIONAL SHAPE SQUARE, SIZE 1-5/16 IN, SPECIAL FEATURES 7R1/4CS, EQUIPMENT NAME BUTTERFLY CONTROL VALVE, EQUIPMENT TYPE/MODEL 8532, 6 IN X 150 PSI, MANUFACTURER FISHER, MANUFACTURER REFERENCE V143698X012 |  |  | MATERIAL : GRAPHITE | CROSS-SECTIONAL SHAPE : SQUARE | SIZE : 1-5/16 IN | SPECIAL FEATURES : 7R1/4CS | EQUIPMENT NAME : BUTTERFLY CONTROL VALVE | EQUIPMENT TYPE/MODEL : 8532, 6 IN X 150 PSI |  |  | MANUFACTURER : FISHER | MANUFACTURER REFERENCE : V143698X012
9903053296 | R1457 | PACKING,RING SET | PACKING,RING SET: VLV STEM;GATE VLV;36IN | PACKING: RING SET, TYPE TOP & BOTTOM SUPPORT ADAPTER, VALVE STEM, NUMBER OF RINGS 3, MATERIAL MOULDED PTFE, CROSS-SECTIONAL SHAPE VEE, SIZE 3-3/8 IN ID X 4-3/8 IN OD X 1/2 IN W, SPECIAL FEATURES FOR STEAM, 20 BAR, 230 DEG C, EQUIPMENT NAME GATE VALVE, EQUIPMENT TYPE/MODEL 36 IN | TYPE : TOP & BOTTOM SUPPORT ADAPTER, VALVE STEM | NUMBER OF RINGS : 3 | MATERIAL : MOULDED PTFE | CROSS-SECTIONAL SHAPE : VEE | SIZE : 3-3/8 IN ID X 4-3/8 IN OD X 1/2 IN W | SPECIAL FEATURES : FOR STEAM, 20 BAR, 230 DEG C | EQUIPMENT NAME : GATE VALVE | EQUIPMENT TYPE/MODEL : 36 IN
9903054523 | R1457 | PACKING,RING SET | PACKING,RING SET: GOVERNOR;CST110900-P14 | PACKING: RING SET, TYPE MECHANICAL GOVERNOR, NUMBER OF RINGS 43, EQUIPMENT NAME STEAM TURBINE, EQUIPMENT TYPE/MODEL 2X9 STAGE, ADDITIONAL EQUIPMENT DATA SINGLE OR DUAL FLASH, REACTION TYPE, CONDENSING, 3000 RPM, OR EQUIVALENT, MANUFACTURER FUJI ELECTRIC, MANUFACTURER REFERENCE DWG:CST110900-POS 14, DWG:CST110900-POS 11, TC-67 | TYPE : MECHANICAL GOVERNOR | NUMBER OF RINGS : 43 |  |  |  |  | EQUIPMENT NAME : STEAM TURBINE | EQUIPMENT TYPE/MODEL : 2X9 STAGE |  | ADDITIONAL EQUIPMENT DATA : SINGLE OR DUAL FLASH, REACTION TYPE, CONDENSING, 3000 RPM, OR EQUIVALENT | MANUFACTURER : FUJI ELECTRIC | MANUFACTURER REFERENCE : DWG:CST110900-POS 14, DWG:CST110900-POS 11, TC-67
9903063772 | R1535 | PIPE,SPECIAL PURPOSE | PIPE: TAIL;ENGINE;QSX15-P500;50000480 | PIPE: SPECIAL PURPOSE, TYPE TAIL, SIZE 5 IN, LENGTH 18 IN, MATERIAL CARBON STEEL, EQUIPMENT NAME DIESEL ENGINE, EQUIPMENT TYPE/MODEL QSX15-P500, EQUIPMENT SERIAL NUMBER 79598346, MANUFACTURER CUMMINS, MANUFACTURER REFERENCE 50000480 | TYPE : TAIL | SIZE : 5 IN | LENGTH : 18 IN |  |  | MATERIAL : CARBON STEEL | [5 empty] | EQUIPMENT NAME : DIESEL ENGINE | EQUIPMENT TYPE/MODEL : QSX15-P500 | EQUIPMENT SERIAL NUMBER : 79598346 |  | MANUFACTURER : CUMMINS | MANUFACTURER REFERENCE : 50000480
9903063757 | R1535 | PIPE,SPECIAL PURPOSE | PIPE: EXH;5IN;ENGINE;QSX15-P500;50000588 | PIPE: SPECIAL PURPOSE, TYPE EXHAUST, SIZE 5 IN, MATERIAL CARBON STEEL, EQUIPMENT NAME DIESEL ENGINE, EQUIPMENT TYPE/MODEL QSX15-P500, EQUIPMENT SERIAL NUMBER 79598346, MANUFACTURER CUMMINS, MANUFACTURER REFERENCE 50000588 | TYPE : EXHAUST | SIZE : 5 IN |  |  |  | MATERIAL : CARBON STEEL | [5 empty] | EQUIPMENT NAME : DIESEL ENGINE | EQUIPMENT TYPE/MODEL : QSX15-P500 | EQUIPMENT SERIAL NUMBER : 79598346 |  | MANUFACTURER : CUMMINS | MANUFACTURER REFERENCE : 50000588
9903063756 | R1535 | PIPE,SPECIAL PURPOSE | PIPE: EXH;5IN;ENGINE;QSX15-P500;50000589 | PIPE: SPECIAL PURPOSE, TYPE EXHAUST, SIZE 5 IN, MATERIAL CARBON STEEL, EQUIPMENT NAME DIESEL ENGINE, EQUIPMENT TYPE/MODEL QSX15-P500, EQUIPMENT SERIAL NUMBER 79598346, MANUFACTURER CUMMINS, MANUFACTURER REFERENCE 50000589 | TYPE : EXHAUST | SIZE : 5 IN |  |  |  | MATERIAL : CARBON STEEL | [5 empty] | EQUIPMENT NAME : DIESEL ENGINE | EQUIPMENT TYPE/MODEL : QSX15-P500 | EQUIPMENT SERIAL NUMBER : 79598346 |  | MANUFACTURER : CUMMINS | MANUFACTURER REFERENCE : 50000589
8361742051 | R1535 | PIPE,SPECIAL PURPOSE | PIPE: SCAFFOLDING; 48.3X4MM;6M;GALV;SMLS | PIPE: SPECIAL PURPOSE, TYPE SCAFFOLDING, SIZE 48.3MM OD X 4MM THK, LENGTH 6M, ENDS PLAIN, MATERIAL CARBON STEEL, SPECIFICATION BS1139/EN39, FINISH HOT DIP GALVANIZED, STRUCTURE SEAMLESS | TYPE : SCAFFOLDING | SIZE : 48.3MM OD X 4MM THK | LENGTH : 6M | ENDS : PLAIN |  | MATERIAL : CARBON STEEL | SPECIFICATION : BS1139/EN39 |  | FINISH : HOT DIP GALVANIZED | STRUCTURE : SEAMLESS
9900254497 | R1535 | PIPE,SPECIAL PURPOSE | PIPE: EXH;GROVE;CRANE;RT745;2172800056 | PIPE: SPECIAL PURPOSE, TYPE EXHAUST, EQUIPMENT NAME ROUGH TERRAIN CRANE, EQUIPMENT TYPE/MODEL RT745, MANUFACTURER GROVE, MANUFACTURER REFERENCE 2172800056 | TYPE : EXHAUST | [10 empty] | EQUIPMENT NAME : ROUGH TERRAIN CRANE | EQUIPMENT TYPE/MODEL : RT745 |  |  | MANUFACTURER : GROVE | MANUFACTURER REFERENCE : 2172800056
9903073230 | R1535 | PIPE,SPECIAL PURPOSE | PIPE: 6IN;1M;150LB;SS304L;FLANGE | PIPE: SPECIAL PURPOSE, SIZE 6 IN, LENGTH 1M, ENDS FLANGE, RATING 150LB, MATERIAL STAINESS STEEL 304L, SPECIAL FEATURES FOR MSV 28 IN, C/W MILL CERTIFICATE |  | SIZE : 6 IN | LENGTH : 1M | ENDS : FLANGE | RATING : 150LB | MATERIAL : STAINESS STEEL 304L |  |  |  |  | SPECIAL FEATURES : C/W MILL CERTIFICATE, FOR MSV 28 IN
9903017704 | R1535 | PIPE,SPECIAL PURPOSE | PIPE: PERFORATED;8IN;50M/ROLL;HDPE;PLAIN | PIPE: SPECIAL PURPOSE, TYPE PERFORATED, SIZE 8 IN, LENGTH 50M/ROLL, ENDS PLAIN, MATERIAL HDPE | TYPE : PERFORATED | SIZE : 8 IN | LENGTH : 50M/ROLL | ENDS : PLAIN |  | MATERIAL : HDPE
8731600101 | R1535 | PIPE,SPECIAL PURPOSE | PIPE: MOP | PIPE: SPECIAL PURPOSE, TYPE MAIN OIL PUMP, EQUIPMENT NAME STEAM TURBINE, EQUIPMENT TYPE/MODEL ST-100, EQUIPMENT SERIAL NUMBER K1E69011G1, MANUFACTURER FUJI ELECTRIC | TYPE : MAIN OIL PUMP | [10 empty] | EQUIPMENT NAME : STEAM TURBINE | EQUIPMENT TYPE/MODEL : ST-100 | EQUIPMENT SERIAL NUMBER : K1E69011G1 |  | MANUFACTURER : FUJI ELECTRIC
9900248127 | R1535 | PIPE,SPECIAL PURPOSE | PIPE: EXH;CAT;WATER PUMP;3116D1 | PIPE: SPECIAL PURPOSE, TYPE EXHAUST, EQUIPMENT NAME WATER PUMP, EQUIPMENT TYPE/MODEL 3116D1, ADDITIONAL EQUIPMENT DATA PART OF WDS-P-13, MANUFACTURER CATERPILLAR | TYPE : EXHAUST | [10 empty] | EQUIPMENT NAME : WATER PUMP | EQUIPMENT TYPE/MODEL : 3116D1 |  | ADDITIONAL EQUIPMENT DATA : PART OF WDS-P-13 | MANUFACTURER : CATERPILLAR
9903040312 | R1535 | PIPE,SPECIAL PURPOSE | PIPE: SEAL;3IN;20FT;SCH80S;SS304;SMLS | PIPE: SPECIAL PURPOSE, TYPE SEAL POT, SIZE 3 IN, LENGTH 20 FT, ENDS PLAIN, RATING SCH 80S, MATERIAL STAINESS STEEL 304, STRUCTURE SEAMLESS | TYPE : SEAL POT | SIZE : 3 IN | LENGTH : 20 FT | ENDS : PLAIN | RATING : SCH 80S | MATERIAL : STAINESS STEEL 304 |  |  |  | STRUCTURE : SEAMLESS
9903047419 | R1535 | PIPE,SPECIAL PURPOSE | PIPE: SCAFFOLDING; 48.3X4MM;6M;GALV;ERW | PIPE: SPECIAL PURPOSE, TYPE SCAFFOLDING, SIZE 48.3MM OD X 4MM THK, LENGTH 6M, ENDS PLAIN, MATERIAL CARBON STEEL, SPECIFICATION BS1139/EN39, FINISH HOT DIP GALVANIZED, STRUCTURE ERW | TYPE : SCAFFOLDING | SIZE : 48.3MM OD X 4MM THK | LENGTH : 6M | ENDS : PLAIN |  | MATERIAL : CARBON STEEL | SPECIFICATION : BS1139/EN39 |  | FINISH : HOT DIP GALVANIZED | STRUCTURE : ERW
9913057973 | R1535 | PIPE,SPECIAL PURPOSE | PIPE: TURB BALNC;89.1MM;6M;10MM;CS;G3445 | PIPE: SPECIAL PURPOSE, TYPE TURBINE BALNCING, SIZE 89.1MM, LENGTH 6M, ENDS BEVELED, RATING 10MM WALL THK, MATERIAL CARBON STEEL, SPECIFICATION JIS G3445, GRADE STKM 13A 1-SH, FINISH HOT DIP GALVANIZED, STRUCTURE SEAMLESS | TYPE : TURBINE BALNCING | SIZE : 89.1MM | LENGTH : 6M | ENDS : BEVELED | RATING : 10MM WALL THK | MATERIAL : CARBON STEEL | SPECIFICATION : JIS G3445 | GRADE : STKM 13A 1-SH | FINISH : HOT DIP GALVANIZED | STRUCTURE : SEAMLESS
9900253390 | R1535 | PIPE,SPECIAL PURPOSE | PIPE: EXH;6IN;CAT;WATER PUMP;3116D1 | PIPE: SPECIAL PURPOSE, TYPE EXHAUST, SIZE 6 IN, EQUIPMENT NAME WATER PUMP, EQUIPMENT TYPE/MODEL 3116D1, ADDITIONAL EQUIPMENT DATA PART OF WDS-P-13, MANUFACTURER CATERPILLAR | TYPE : EXHAUST | SIZE : 6 IN | [9 empty] | EQUIPMENT NAME : WATER PUMP | EQUIPMENT TYPE/MODEL : 3116D1 |  | ADDITIONAL EQUIPMENT DATA : PART OF WDS-P-13 | MANUFACTURER : CATERPILLAR
9900254495 | R1535 | PIPE,SPECIAL PURPOSE | PIPE: EXH-LH;CRANE;RT745;7910001656 | PIPE: SPECIAL PURPOSE, TYPE EXHAUST, LH, EQUIPMENT NAME ROUGH TERRAIN CRANE, EQUIPMENT TYPE/MODEL RT745, MANUFACTURER GROVE, MANUFACTURER REFERENCE 7910001656 | TYPE : EXHAUST, LH | [10 empty] | EQUIPMENT NAME : ROUGH TERRAIN CRANE | EQUIPMENT TYPE/MODEL : RT745 |  |  | MANUFACTURER : GROVE | MANUFACTURER REFERENCE : 7910001656
9900254496 | R1535 | PIPE,SPECIAL PURPOSE | PIPE: EXH-RH;CRANE;RT745;7910001660 | PIPE: SPECIAL PURPOSE, TYPE EXHAUST, RH, EQUIPMENT NAME ROUGH TERRAIN CRANE, EQUIPMENT TYPE/MODEL RT745, MANUFACTURER GROVE, MANUFACTURER REFERENCE 7910001660 | TYPE : EXHAUST, RH | [10 empty] | EQUIPMENT NAME : ROUGH TERRAIN CRANE | EQUIPMENT TYPE/MODEL : RT745 |  |  | MANUFACTURER : GROVE | MANUFACTURER REFERENCE : 7910001660
9903017705 | R1535 | PIPE,SPECIAL PURPOSE | PIPE: PERFORATED;4IN;50M/ROLL;HDPE;PLAIN | PIPE: SPECIAL PURPOSE, TYPE PERFORATED, SIZE 4 IN, LENGTH 50M/ROLL, ENDS PLAIN, MATERIAL HDPE | TYPE : PERFORATED | SIZE : 4 IN | LENGTH : 50M/ROLL | ENDS : PLAIN |  | MATERIAL : HDPE
9913057965 | R1535 | PIPE,SPECIAL PURPOSE | PIPE: AIR COMPR;ZR55-8.6-50HZ | PIPE: SPECIAL PURPOSE, TYPE COOLER, SPECIAL FEATURES C/W 2EA O-RING PN.0663-2135-00, EQUIPMENT NAME AIR COMPRESSOR, EQUIPMENT TYPE/MODEL ZR55-8.6-50HZ, MANUFACTURER ATLAS COPCO, MANUFACTURER REFERENCE 0663-2135-00 | TYPE : COOLER | [9 empty] | SPECIAL FEATURES : C/W 2EA O-RING PN.0663-2135-00 | EQUIPMENT NAME : AIR COMPRESSOR | EQUIPMENT TYPE/MODEL : ZR55-8.6-50HZ |  |  | MANUFACTURER : ATLAS COPCO | MANUFACTURER REFERENCE : 0663-2135-00
9900238200 | R1623 | PULLEY,V-BELT | PULLEY,V-BELT: WATER PUMP;E-5626-E | PULLEY: V-BELT, EQUIPMENT NAME WATER PUMP, EQUIPMENT TYPE/MODEL E-5626-E, EQUIPMENT SERIAL NUMBER 30118584 | [7 empty] | EQUIPMENT NAME : WATER PUMP | EQUIPMENT TYPE/MODEL : E-5626-E | EQUIPMENT SERIAL NUMBER : 30118584
9900241686 | R1623 | PULLEY,V-BELT | PULLEY,V-BELT: | PULLEY: V-BELT,
9903014468 | R1623 | PULLEY,V-BELT | PULLEY,V-BELT: 2 GRV;ENGINE;8V92;5148796 | PULLEY: V-BELT, GROOVE 2, EQUIPMENT NAME DIESEL ENGINE, EQUIPMENT TYPE/MODEL 8V-92, EQUIPMENT SERIAL NUMBER 8VF-167237, MANUFACTURER DETROIT, MANUFACTURER REFERENCE 5148796 |  |  | GROOVE : 2 |  |  |  |  | EQUIPMENT NAME : DIESEL ENGINE | EQUIPMENT TYPE/MODEL : 8V-92 | EQUIPMENT SERIAL NUMBER : 8VF-167237 |  | MANUFACTURER : DETROIT | MANUFACTURER REFERENCE : 5148796
9903044735 | R1623 | PULLEY,V-BELT | PULLEY,V-BELT: 1 GRV;0.94IN ID;4.95IN OD | PULLEY: V-BELT, BORE 0.94 IN, OUTSIDE DIAMETER 4.95 IN, GROOVE 1, BELT WIDTH 0.66 IN, PITCH DIAMETER 4.13 IN, MATERIAL CAST IRON | BORE : 0.94 IN | OUTSIDE DIAMETER : 4.95 IN | GROOVE : 1 | BELT WIDTH : 0.66 IN | PITCH DIAMETER : 4.13 IN | MATERIAL : CAST IRON
9903024633 | R1624 | PUMP | PUMP: DRAIN;FIRE PUMP;112548 | PUMP: TYPE DRAIN, EQUIPMENT NAME CENTRIFUGAL FIRE PUMP TRUCK, EQUIPMENT TYPE/MODEL FP-16/8-2H, MANUFACTURER ZIEGLER, MANUFACTURER REFERENCE 112548 | TYPE : DRAIN | [9 empty] | EQUIPMENT NAME : CENTRIFUGAL FIRE PUMP TRUCK | EQUIPMENT TYPE/MODEL : FP-16/8-2H |  |  | MANUFACTURER : ZIEGLER | MANUFACTURER REFERENCE : 112548
9900252668 | R1624 | PUMP | PUMP: SUBMERSIBLE;1M3;SAND PUMP | PUMP: TYPE SUBMERSIBLE MOTOR, CAPACITY 1 M3/MNT, SPECIAL FEATURES C/W CABLE POWER, FIT TO THE PUMP, UNDER WATER GROMMET, EQUIPMENT NAME SAND PUMP, MANUFACTURER TSURUMI | TYPE : SUBMERSIBLE MOTOR |  |  | CAPACITY : 1 M3/MNT | [5 empty] | SPECIAL FEATURES : C/W CABLE POWER, FIT TO THE PUMP, UNDER WATER GROMMET | EQUIPMENT NAME : SAND PUMP |  |  |  | MANUFACTURER : TSURUMI
9900255057 | R1624 | PUMP | PUMP: COMPLETE;M4/APPB/UB/BN/BN;682882 | PUMP: TYPE COMPLETE, MANUFACTURER REFERENCE 682882, M4/APPB/UB/BN/BN | TYPE : COMPLETE | [14 empty] | MANUFACTURER REFERENCE : 682882, M4/APPB/UB/BN/BN
9900253036 | R1624 | PUMP | PUMP: WATER;HINO;TRUCK;FF-172;16100-2640 | PUMP: TYPE WATER PUMP, EQUIPMENT NAME TRUCK, EQUIPMENT TYPE/MODEL FF-172/92, MANUFACTURER HINO, MANUFACTURER REFERENCE 16100-2640 | TYPE : WATER PUMP | [9 empty] | EQUIPMENT NAME : TRUCK | EQUIPMENT TYPE/MODEL : FF-172/92 |  |  | MANUFACTURER : HINO | MANUFACTURER REFERENCE : 16100-2640
9900238097 | R1624 | PUMP | PUMP: HYDR;15-150M3;3IN;DK-Z630T | PUMP: TYPE HYDRAULIC RAM, INLET SIZE 6 IN, OUTLET SIZE 3 IN, CAPACITY 15 TO 150 M3/H, DRIVER PIPE 8M LG, CASING MATERIAL CAST IRON, MANUFACTURER DERKOR, MANUFACTURER REFERENCE DK-Z630T | TYPE : HYDRAULIC RAM | INLET SIZE : 6 IN | OUTLET SIZE : 3 IN | CAPACITY : 15 TO 150 M3/H |  |  | DRIVER : PIPE 8M LG | CASING MATERIAL : CAST IRON | [6 empty] | MANUFACTURER : DERKOR | MANUFACTURER REFERENCE : DK-Z630T
9058950481 | R1624 | PUMP | PUMP: | PUMP: TYPE VACUUM, DRIVER HAND OPERATED | TYPE : VACUUM | [5 empty] | DRIVER : HAND OPERATED
9900255198 | R1624 | PUMP | PUMP: PACKAGES;M11 AND RESERVOIR | PUMP: TYPE PACKAGES, SPECIAL FEATURES M11 AND RESERVOIR FOR T416 SR | TYPE : PACKAGES | [8 empty] | SPECIAL FEATURES : M11 AND RESERVOIR FOR T416 SR
9900251896 | R1624 | PUMP | PUMP: HYDR | PUMP: TYPE HYDRAULIC, RATING 10000 PSI, DRIVER HAND OPERATED, SPECIAL FEATURES WITH DOUBLE ACTING | TYPE : HYDRAULIC |  |  |  |  | RATING : 10000 PSI | DRIVER : HAND OPERATED |  |  | SPECIAL FEATURES : WITH DOUBLE ACTING
9900254519 | R1624 | PUMP | PUMP: WATER;FORKLIFT;60-6FDN-3;1601-01 | PUMP: TYPE WATER PUMP, EQUIPMENT NAME FORKLIFT, EQUIPMENT TYPE/MODEL 60-6FDN-3, EQUIPMENT SERIAL NUMBER 10347, MANUFACTURER TOYOTA, MANUFACTURER REFERENCE 1601-01 | TYPE : WATER PUMP | [9 empty] | EQUIPMENT NAME : FORKLIFT | EQUIPMENT TYPE/MODEL : 60-6FDN-3 | EQUIPMENT SERIAL NUMBER : 10347 |  | MANUFACTURER : TOYOTA | MANUFACTURER REFERENCE : 1601-01
9900255055 | R1624 | PUMP | PUMP: F3NXA;18X28XCHC1X954-128-967;MOTOR | PUMP: TYPE F3NXA,400CG, INLET SIZE 18 X 28 X CHC1, SPECIAL FEATURES C/W MOTOR, MANUFACTURER GOULD PUMP, MANUFACTURER REFERENCE 954-128-967 | TYPE : F3NXA,400CG | INLET SIZE : 18 X 28 X CHC1 | [7 empty] | SPECIAL FEATURES : C/W MOTOR |  |  |  |  | MANUFACTURER : GOULD PUMP | MANUFACTURER REFERENCE : 954-128-967
9900255503 | R1624 | PUMP | PUMP: | PUMP: TYPE SUBMERSIBLE, OUTLET SIZE 100MM, CAPACITY 0.5 M3/MIN, SPEED 1445 RPM, DRIVER MOTOR 5.5KW, 7.5HP, 380VAC, 12.7A, 50HZ, CASING MATERIAL CAST IRON, IMPELLER MATERIAL CAST IRON, SPECIAL FEATURES C/W CABLE MODEL ET 7.5-1, MANUFACTURER TOYO, MANUFACTURER REFERENCE - | TYPE : SUBMERSIBLE |  | OUTLET SIZE : 100MM | CAPACITY : 0.5 M3/MIN | SPEED : 1445 RPM |  | DRIVER : MOTOR 5.5KW, 7.5HP, 380VAC, 12.7A, 50HZ | CASING MATERIAL : CAST IRON | IMPELLER MATERIAL : CAST IRON | SPECIAL FEATURES : C/W CABLE MODEL ET 7.5-1 |  |  |  |  | MANUFACTURER : TOYO | MANUFACTURER REFERENCE : -
9900255476 | R1624 | PUMP | PUMP: OUT PLUG;3-1/2INX | PUMP: TYPE OUT PLUG, INLET SIZE 3-1/2 IN | TYPE : OUT PLUG | INLET SIZE : 3-1/2 IN
9900257099 | R1624 | PUMP | PUMP: HYDR;1/4INX | PUMP: TYPE HYDRAULIC, INLET SIZE 1/4 IN, MANUFACTURER -, MANUFACTURER REFERENCE - | TYPE : HYDRAULIC | INLET SIZE : 1/4 IN | [12 empty] | MANUFACTURER : - | MANUFACTURER REFERENCE : -
9900257910 | R1624 | PUMP | PUMP: HYDR | PUMP: TYPE HYDRAULIC | TYPE : HYDRAULIC
9903006098 | R1624 | PUMP | PUMP: GEAR;32.6CM3;0510-725-106 | PUMP: TYPE GEAR, INLET SIZE 32, CAPACITY 32.6 CM3, SPECIAL FEATURES JACKING OIL, C/W ROTATION, MANUFACTURER REFERENCE 0510-725-106-AZPN-11-032RDC07KBS0023 | TYPE : GEAR | INLET SIZE : 32 |  | CAPACITY : 32.6 CM3 | [5 empty] | SPECIAL FEATURES : JACKING OIL, C/W ROTATION | [5 empty] | MANUFACTURER REFERENCE : 0510-725-106-AZPN-11-032RDC07KBS0023
9903025871 | R1624 | PUMP | PUMP: | PUMP: TYPE SUBMERSIBLE, INLET SIZE 1-1/4IN DIA, OUTLET SIZE 5/8 IN, CAPACITY 2.7 TO 72 GPM, SPEED 3600 RPM, 50HZ, 2 POLE, SINGLE PHASE, CLASS F, RATING 1/3 HP, 220/230 VAC, DRIVER MOTOR TYPE AIR FILLED, CASING MATERIAL STAINLESS STEEL 304, IMPELLER MATERIAL STAINLESS STEEL 304L, SPECIAL FEATURES 9.3 TO 57 FEET HEAD | TYPE : SUBMERSIBLE | INLET SIZE : 1-1/4IN DIA | OUTLET SIZE : 5/8 IN | CAPACITY : 2.7 TO 72 GPM | SPEED : 3600 RPM, 50HZ, 2 POLE, SINGLE PHASE, CLASS F | RATING : 1/3 HP, 220/230 VAC | DRIVER : MOTOR TYPE AIR FILLED | CASING MATERIAL : STAINLESS STEEL 304 | IMPELLER MATERIAL : STAINLESS STEEL 304L | SPECIAL FEATURES : 9.3 TO 57 FEET HEAD
9903025545 | R1624 | PUMP | PUMP: MOTORIZED (ITX) | PUMP: SPECIAL FEATURES SAMPLING ISP MOTORIZED (ITX) CONFINED SPACE PACK | [9 empty] | SPECIAL FEATURES : SAMPLING ISP MOTORIZED (ITX) CONFINED SPACE PACK
9903061233 | R1624 | PUMP | PUMP: ELEC WTR;150W;220VAC | PUMP: TYPE ELECTRIC WATER PUMP, CAPACITY 150W, RATING 220VAC, MANUFACTURER SANYO | TYPE : ELECTRIC WATER PUMP |  |  | CAPACITY : 150W |  | RATING : 220VAC | [8 empty] | MANUFACTURER : SANYO
9903067655 | R1624 | PUMP | PUMP: HYDR;ELEC MOTOR6BAR | PUMP: TYPE HYDRAULIC-OIL FEED PUMP, RATING 6BAR, DRIVER ELECTRIMOTOR 1.5KW, SPEED 1500RPM, CAP 28 | TYPE : HYDRAULIC-OIL FEED PUMP |  |  |  |  | RATING : 6BAR | DRIVER : ELECTRIMOTOR 1.5KW, SPEED 1500RPM, CAP 28
9903069697 | R1624 | PUMP | PUMP: HYDR;24L/MIN;HPU-UNIT2 | PUMP: TYPE HYDRAULIC, INLET SIZE 30MM, OUTLET SIZE 19MM, CAPACITY 24 L/MIN, SPEED 1500 RPM, RATING 6000 PSI, DRIVER ELECTRIC MOTOR, SPECIAL FEATURES AXIAL PISTON PUMP, C/W STANDARD PRESSURE COMPENSATOR, EQUIPMENT NAME HPU INTERFACE UNIT 2&3, MANUFACTURER BIFFI, MANUFACTURER REFERENCE PV016-R1K1-T1-NM-MC-16CM3, DWG:2112250000-POS 543 | TYPE : HYDRAULIC | INLET SIZE : 30MM | OUTLET SIZE : 19MM | CAPACITY : 24 L/MIN | SPEED : 1500 RPM | RATING : 6000 PSI | DRIVER : ELECTRIC MOTOR |  |  | SPECIAL FEATURES : AXIAL PISTON PUMP, C/W STANDARD PRESSURE COMPENSATOR | EQUIPMENT NAME : HPU INTERFACE UNIT 2&3 |  |  |  | MANUFACTURER : BIFFI | MANUFACTURER REFERENCE : PV016-R1K1-T1-NM-MC-16CM3, DWG:2112250000-POS 543
9903071401 | R1624 | PUMP | PUMP: SUBMERSIBLE;36M3/HR;15.4MX3IN;50HZ | PUMP: TYPE SUBMERSIBLE, INLET SIZE 15.4M, OUTLET SIZE 3 IN, CAPACITY 36 M3/HR, RATING 380VAC, SPECIAL FEATURES 50 HZ | TYPE : SUBMERSIBLE | INLET SIZE : 15.4M | OUTLET SIZE : 3 IN | CAPACITY : 36 M3/HR |  | RATING : 380VAC |  |  |  | SPECIAL FEATURES : 50 HZ
9903074681 | R1624 | PUMP | PUMP: WATER;ENGINE;QSX15-P500;4089909NXO | PUMP: TYPE WATER PUMP, EQUIPMENT NAME DIESEL ENGINE, EQUIPMENT TYPE/MODEL QSX15-P500, EQUIPMENT SERIAL NUMBER 79598346, 79596901, MANUFACTURER CUMMINS, MANUFACTURER REFERENCE 4089909NXO | TYPE : WATER PUMP | [9 empty] | EQUIPMENT NAME : DIESEL ENGINE | EQUIPMENT TYPE/MODEL : QSX15-P500 | EQUIPMENT SERIAL NUMBER : 79598346, 79596901 |  | MANUFACTURER : CUMMINS | MANUFACTURER REFERENCE : 4089909NXO
9913057786 | R1624 | PUMP | PUMP: FUEL TRANSFER;ENGINE;3406;4W5477 | PUMP: TYPE FUEL TRANSFER, EQUIPMENT NAME DIESEL ENGINE, EQUIPMENT TYPE/MODEL 3406, MANUFACTURER CATERPILLAR, MANUFACTURER REFERENCE 4W5477 | TYPE : FUEL TRANSFER | [9 empty] | EQUIPMENT NAME : DIESEL ENGINE | EQUIPMENT TYPE/MODEL : 3406 |  |  | MANUFACTURER : CATERPILLAR | MANUFACTURER REFERENCE : 4W5477
9903041217 | R1624 | PUMP | PUMP: FUEL;COMPRESSOR;P260AWIR;22226385 | PUMP: TYPE FUEL INJECTION, EQUIPMENT NAME INSTRUMENT AIR PORTABLE COMPRESSOR, EQUIPMENT TYPE/MODEL P260AWIR, EQUIPMENT SERIAL NUMBER 399177UCSA24, MANUFACTURER INGERSOLL RAND, MANUFACTURER REFERENCE 22226385 | TYPE : FUEL INJECTION | [9 empty] | EQUIPMENT NAME : INSTRUMENT AIR PORTABLE COMPRESSOR | EQUIPMENT TYPE/MODEL : P260AWIR | EQUIPMENT SERIAL NUMBER : 399177UCSA24 |  | MANUFACTURER : INGERSOLL RAND | MANUFACTURER REFERENCE : 22226385
9903025872 | R1624 | PUMP | PUMP: SUBMERSIBLE;2.7-86GPM | PUMP: TYPE SUBMERSIBLE, INLET SIZE 1-1/2IN DIA, OUTLET SIZE 5/8 IN, CAPACITY 2.7 TO 86 GPM, SPEED 3600 RPM, 50 HZ, 2 POLE, CLASS F, RATING 1-1/2 HP, 380/400 VAC, DRIVER MOTOR TYPE AIR FILLED, CASING MATERIAL STAINLESS STEEL 304, IMPELLER MATERIAL STAINLESS STEEL 304L, SPECIAL FEATURES 9.3 TO 61 FEET HEAD | TYPE : SUBMERSIBLE | INLET SIZE : 1-1/2IN DIA | OUTLET SIZE : 5/8 IN | CAPACITY : 2.7 TO 86 GPM | SPEED : 3600 RPM, 50 HZ, 2 POLE, CLASS F | RATING : 1-1/2 HP, 380/400 VAC | DRIVER : MOTOR TYPE AIR FILLED | CASING MATERIAL : STAINLESS STEEL 304 | IMPELLER MATERIAL : STAINLESS STEEL 304L | SPECIAL FEATURES : 9.3 TO 61 FEET HEAD
9913057787 | R1624 | PUMP | PUMP: GP TRANSFER;ENGINE;3406;137-5541 | PUMP: TYPE GP TRANSFER, EQUIPMENT NAME DIESEL ENGINE, EQUIPMENT TYPE/MODEL 3406, MANUFACTURER CATERPILLAR, MANUFACTURER REFERENCE 137-5541 | TYPE : GP TRANSFER | [9 empty] | EQUIPMENT NAME : DIESEL ENGINE | EQUIPMENT TYPE/MODEL : 3406 |  |  | MANUFACTURER : CATERPILLAR | MANUFACTURER REFERENCE : 137-5541
9913056029 | R1624 | PUMP | PUMP: GEAR;47L/MIN;1500RPM;11/4INXSTL | PUMP: TYPE GEAR, INLET SIZE 1 1/4 IN, CAPACITY 47 L/MIN, SPEED 1500 RPM, RATING 220 BAR, DRIVER 20 HP, CASING MATERIAL ALUMUNIUM, IMPELLER MATERIAL STEEL | TYPE : GEAR | INLET SIZE : 1 1/4 IN |  | CAPACITY : 47 L/MIN | SPEED : 1500 RPM | RATING : 220 BAR | DRIVER : 20 HP | CASING MATERIAL : ALUMUNIUM | IMPELLER MATERIAL : STEEL
9903023872 | R1624 | PUMP | PUMP: HYDR;3000PSI;CAPACITYMIN:32ML | PUMP: TYPE HYDRAULIC. BOUNDIOIL, SPEED 1450.3000 PSi, SPECIAL FEATURES CAPACITY MIN: 32 ML/ REVOLUTION. FOR ELECTRIC MOTOR OF HPU | TYPE : HYDRAULIC. BOUNDIOIL |  |  |  | SPEED : 1450.3000 PSi |  |  |  |  | SPECIAL FEATURES : CAPACITY MIN: 32 ML/ REVOLUTION. FOR ELECTRIC MOTOR OF HPU
9900254750 | R1624 | PUMP | PUMP: STAGE | PUMP: TYPE STAGE | TYPE : STAGE
9900254524 | R1624 | PUMP | PUMP: WATER | PUMP: TYPE WATER | TYPE : WATER
9903041203 | R1624 | PUMP | PUMP: WATER;COMPRESSOR;P260AWIR;15896582 | PUMP: TYPE WATER PUMP, EQUIPMENT NAME INSTRUMENT AIR PORTABLE COMPRESSOR, EQUIPMENT TYPE/MODEL P260AWIR, EQUIPMENT SERIAL NUMBER 399177UCSA24, MANUFACTURER INGERSOLL RAND, MANUFACTURER REFERENCE 15896582 | TYPE : WATER PUMP | [9 empty] | EQUIPMENT NAME : INSTRUMENT AIR PORTABLE COMPRESSOR | EQUIPMENT TYPE/MODEL : P260AWIR | EQUIPMENT SERIAL NUMBER : 399177UCSA24 |  | MANUFACTURER : INGERSOLL RAND | MANUFACTURER REFERENCE : 15896582
9900254521 | R1624 | PUMP | PUMP: FUEL;COMPACTOR;HV700;MM306922 | PUMP: TYPE FUEL INJECTION, EQUIPMENT NAME VIBRATORY COMPACTOR, EQUIPMENT TYPE/MODEL HV700, MANUFACTURER SAKAI, MANUFACTURER REFERENCE MM306922 | TYPE : FUEL INJECTION | [9 empty] | EQUIPMENT NAME : VIBRATORY COMPACTOR | EQUIPMENT TYPE/MODEL : HV700 |  |  | MANUFACTURER : SAKAI | MANUFACTURER REFERENCE : MM306922
9913056737 | R1624 | PUMP | PUMP: GEAR;9.1L;ALP2AD9;3000PSI | PUMP: TYPE GEAR, CAPACITY 9.1 L/MIN, RATING 3000 PSI, SPECIAL FEATURES RIGHT HAND ROTATE, MANUFACTURER MARZOCCHI, MANUFACTURER REFERENCE ALP2AD9 | TYPE : GEAR |  |  | CAPACITY : 9.1 L/MIN |  | RATING : 3000 PSI |  |  |  | SPECIAL FEATURES : RIGHT HAND ROTATE |  |  |  |  | MANUFACTURER : MARZOCCHI | MANUFACTURER REFERENCE : ALP2AD9
9913056461 | R1624 | PUMP | PUMP: SEAL;NO.3935 | PUMP: TYPE SEAL WATER BOOSTER, MANUFACTURER GOULDS PUMP, MANUFACTURER REFERENCE 3935 | TYPE : SEAL WATER BOOSTER | [13 empty] | MANUFACTURER : GOULDS PUMP | MANUFACTURER REFERENCE : 3935
9900241091 | R1624 | PUMP | PUMP: ASSY;2973RPM;ELEC MOTOR | PUMP: TYPE ASSEMBLY, SPEED 2973 RPM, DRIVER ELECTRIC MOTOR | TYPE : ASSEMBLY |  |  |  | SPEED : 2973 RPM |  | DRIVER : ELECTRIC MOTOR
9913056277 | R1624 | PUMP | PUMP: CENTRIFUGAL;2924RPM;LIQUID TEMPSS | PUMP: TYPE CENTRIFUGAL, SPEED 2924RPM, CASING MATERIAL STAINLESS STEEL, IMPELLER MATERIAL STAINLESS STEEL, SPECIAL FEATURES LIQUID TEMPERATURE 20 DEG C, DENSITY AT SELECTED LIQUID TEMPERATURE 998.2 KG/M³, EQUIPMENT TYPE/MODEL CRN 32-5A-F-A-V-HQQV, MANUFACTURER GRUNDFOS | TYPE : CENTRIFUGAL |  |  |  | SPEED : 2924RPM |  |  | CASING MATERIAL : STAINLESS STEEL | IMPELLER MATERIAL : STAINLESS STEEL | SPECIAL FEATURES : LIQUID TEMPERATURE 20 DEG C, DENSITY AT SELECTED LIQUID TEMPERATURE 998.2 KG/M³ |  | EQUIPMENT TYPE/MODEL : CRN 32-5A-F-A-V-HQQV |  |  | MANUFACTURER : GRUNDFOS
9913057966 | R1624 | PUMP | PUMP: CENTRIFUGAL;3000RPM;150MX | PUMP: TYPE CENTRIFUGAL, INLET SIZE 150M, SPEED 3000 RPM, SPECIAL FEATURES HEAD AT 1063 CU.METER/HR BRINE FLOW RATE | TYPE : CENTRIFUGAL | INLET SIZE : 150M |  |  | SPEED : 3000 RPM |  |  |  |  | SPECIAL FEATURES : HEAD AT 1063 CU.METER/HR BRINE FLOW RATE
9900253683 | R1624 | PUMP | PUMP: FUEL;NO.0400866092 | PUMP: TYPE FUEL, SPECIAL FEATURES D150-17, PES 6A80D410/3, RS2527 NO.0400866092 | TYPE : FUEL | [8 empty] | SPECIAL FEATURES : D150-17, PES 6A80D410/3, RS2527 NO.0400866092
9900252453 | R1624 | PUMP | PUMP: HYDR;1/4IN;10MPA | PUMP: TYPE HYDRAULIC PRESSURE TEST, OUTLET SIZE 1/4 IN, RATING 10 MPA | TYPE : HYDRAULIC PRESSURE TEST |  | OUTLET SIZE : 1/4 IN |  |  | RATING : 10 MPA
9913056470 | R1624 | PUMP | PUMP: SEAL;ELEC MOTOR | PUMP: TYPE SEAL WATER SEPARATOR, DRIVER ELECTRIC MOTOR, MANUFACTURER RELIANCE ELECTRIC, MANUFACTURER REFERENCE - | TYPE : SEAL WATER SEPARATOR | [5 empty] | DRIVER : ELECTRIC MOTOR | [7 empty] | MANUFACTURER : RELIANCE ELECTRIC | MANUFACTURER REFERENCE : -
9900249672 | R1624 | PUMP | PUMP: VACUUM | PUMP: TYPE VACUUM DESOLDERING | TYPE : VACUUM DESOLDERING
9900255059 | R1624 | PUMP | PUMP: VACUUM;230VAC,50HZ | PUMP: TYPE VACUUM LIQUID, SPECIAL FEATURES 230VAC, 50HZ, 1.0AMP | TYPE : VACUUM LIQUID | [8 empty] | SPECIAL FEATURES : 230VAC, 50HZ, 1.0AMP
3499019773 | R1624 | PUMP | PUMP: ELEMENT VER 540118;GCB;R4-2X/6.5 | PUMP: TYPE ELEMENT VERSION 540118, EQUIPMENT NAME GCB OPERATING MECHANISM, MANUFACTURER ABB, MANUFACTURER REFERENCE GPFX052218P0002, R4-2X/6.5 | TYPE : ELEMENT VERSION 540118 | [9 empty] | EQUIPMENT NAME : GCB OPERATING MECHANISM |  |  |  | MANUFACTURER : ABB | MANUFACTURER REFERENCE : GPFX052218P0002, R4-2X/6.5
9900103271 | R1624 | PUMP | PUMP: FUEL;INJEC PUMP;DPA.32337241 | PUMP: TYPE FUEL INJECTION, SPECIAL FEATURES FOR GENSET, EQUIPMENT NAME INJECTION PUMP, EQUIPMENT TYPE/MODEL DPA. 32337241 MODEL : 45, TW. 46L / 800 / 2 / 1800, EQUIPMENT SERIAL NUMBER SER: B 08176 | TYPE : FUEL INJECTION | [8 empty] | SPECIAL FEATURES : FOR GENSET | EQUIPMENT NAME : INJECTION PUMP | EQUIPMENT TYPE/MODEL : DPA. 32337241 MODEL : 45, TW. 46L / 800 / 2 / 1800 | EQUIPMENT SERIAL NUMBER : SER: B 08176
9900240041 | R1624 | PUMP | PUMP: FUEL;AL35 | PUMP: TYPE FUEL, MANUFACTURER REFERENCE AL35 | TYPE : FUEL | [14 empty] | MANUFACTURER REFERENCE : AL35
9900254075 | R1624 | PUMP | PUMP: ASSY PUMP | PUMP: TYPE ASSY WATER PUMP | TYPE : ASSY WATER PUMP
9903052763 | R1624 | PUMP | PUMP: FUEL;ENGINE;GX620;16700-ZJ1-003 | PUMP: TYPE FUEL INJECTION, EQUIPMENT NAME DIESEL ENGINE, EQUIPMENT TYPE/MODEL GX620, EQUIPMENT SERIAL NUMBER VZE7, MANUFACTURER HONDA, MANUFACTURER REFERENCE 16700-ZJ1-003 | TYPE : FUEL INJECTION | [9 empty] | EQUIPMENT NAME : DIESEL ENGINE | EQUIPMENT TYPE/MODEL : GX620 | EQUIPMENT SERIAL NUMBER : VZE7 |  | MANUFACTURER : HONDA | MANUFACTURER REFERENCE : 16700-ZJ1-003
9903053455 | R1624 | PUMP | PUMP: HYDR;COMPACTOR;DD-16;59200675 | PUMP: TYPE HYDRAULIC, EQUIPMENT NAME VIBRATORY COMPACTOR, EQUIPMENT TYPE/MODEL DD-16, MANUFACTURER INGERSOLL RAND, MANUFACTURER REFERENCE 59200675 | TYPE : HYDRAULIC | [9 empty] | EQUIPMENT NAME : VIBRATORY COMPACTOR | EQUIPMENT TYPE/MODEL : DD-16 |  |  | MANUFACTURER : INGERSOLL RAND | MANUFACTURER REFERENCE : 59200675
9903053511 | R1624 | PUMP | PUMP: WATER;COMPACTOR;DD-16;59117440 | PUMP: TYPE WATER PUMP, EQUIPMENT NAME VIBRATORY COMPACTOR, EQUIPMENT TYPE/MODEL DD-16, MANUFACTURER INGERSOLL RAND, MANUFACTURER REFERENCE 59117440 | TYPE : WATER PUMP | [9 empty] | EQUIPMENT NAME : VIBRATORY COMPACTOR | EQUIPMENT TYPE/MODEL : DD-16 |  |  | MANUFACTURER : INGERSOLL RAND | MANUFACTURER REFERENCE : 59117440
9903053594 | R1624 | PUMP | PUMP: STEERING;COMPACTOR;DD-16;59184689 | PUMP: TYPE STEERING ORBITAL, EQUIPMENT NAME VIBRATORY COMPACTOR, EQUIPMENT TYPE/MODEL DD-16, MANUFACTURER INGERSOLL RAND, MANUFACTURER REFERENCE 59184689 | TYPE : STEERING ORBITAL | [9 empty] | EQUIPMENT NAME : VIBRATORY COMPACTOR | EQUIPMENT TYPE/MODEL : DD-16 |  |  | MANUFACTURER : INGERSOLL RAND | MANUFACTURER REFERENCE : 59184689
9903069688 | R1624 | PUMP | PUMP: HYDR;24L/MIN;HPU-UNIT2 | PUMP: TYPE HYDRAULIC, INLET SIZE 30MM, OUTLET SIZE 19MM, CAPACITY 24 L/MIN, SPEED 1500 RPM, RATING 6000 PSI, DRIVER ELECTRIC MOTOR, SPECIAL FEATURES AXIAL PISTON PUMP, EQUIPMENT NAME HPU INTERFACE UNIT 2, ADDITIONAL EQUIPMENT DATA ELECTRO-HYDRAULIC POWER UNIT, MANUFACTURER BIFFI, MANUFACTURER REFERENCE DW:2110340000-A-POS 543, PV016-R1K1-S1-NP-WS-16CM3 | TYPE : HYDRAULIC | INLET SIZE : 30MM | OUTLET SIZE : 19MM | CAPACITY : 24 L/MIN | SPEED : 1500 RPM | RATING : 6000 PSI | DRIVER : ELECTRIC MOTOR |  |  | SPECIAL FEATURES : AXIAL PISTON PUMP | EQUIPMENT NAME : HPU INTERFACE UNIT 2 |  |  | ADDITIONAL EQUIPMENT DATA : ELECTRO-HYDRAULIC POWER UNIT | MANUFACTURER : BIFFI | MANUFACTURER REFERENCE : DW:2110340000-A-POS 543, PV016-R1K1-S1-NP-WS-16CM3
9903071910 | R1624 | PUMP | PUMP: HAND PISTN;3/4;SHZAR001 | PUMP: TYPE HAND, PISTON, INLET SIZE 3/4 IN, OUTLET SIZE 3/4, MANUFACTURER REFERENCE DWG:SHZAR001 | TYPE : HAND, PISTON | INLET SIZE : 3/4 IN | OUTLET SIZE : 3/4 | [12 empty] | MANUFACTURER REFERENCE : DWG:SHZAR001
9913058125 | R1624 | PUMP | PUMP: FUEL TRANSFER;ENGINE;3406;1W1700 | PUMP: TYPE FUEL TRANSFER, EQUIPMENT NAME DIESEL ENGINE, EQUIPMENT TYPE/MODEL 3406, MANUFACTURER CATERPILLAR, MANUFACTURER REFERENCE 1W1700 | TYPE : FUEL TRANSFER | [9 empty] | EQUIPMENT NAME : DIESEL ENGINE | EQUIPMENT TYPE/MODEL : 3406 |  |  | MANUFACTURER : CATERPILLAR | MANUFACTURER REFERENCE : 1W1700
6982140531 | R1740 | RING | RING: DIFFUSION;PVC;COOLING TOWER;750851 | RING: TYPE DIFFUSION ASSEMBLY, MATERIAL PVC, USAGE DESIGN DISTRIBUTION FOR HALF CELL, EQUIPMENT NAME COOLING TOWER, MANUFACTURER MARLEY, MANUFACTURER REFERENCE 750851 | TYPE : DIFFUSION ASSEMBLY |  | MATERIAL : PVC |  | USAGE DESIGN : DISTRIBUTION FOR HALF CELL | EQUIPMENT NAME : COOLING TOWER |  |  |  | MANUFACTURER : MARLEY | MANUFACTURER REFERENCE : 750851
9900239493 | R1740 | RING | RING: RAD SEAL;CTRL VALVE;30-30252-6IN | RING: TYPE RADIAL SEAL, EQUIPMENT NAME CONTROL VALVE, EQUIPMENT TYPE/MODEL 30-30252, 6 IN X 150 PSI, MANUFACTURER MASONEILAN, MANUFACTURER REFERENCE 400091075680H | TYPE : RADIAL SEAL |  |  |  |  | EQUIPMENT NAME : CONTROL VALVE | EQUIPMENT TYPE/MODEL : 30-30252, 6 IN X 150 PSI |  |  | MANUFACTURER : MASONEILAN | MANUFACTURER REFERENCE : 400091075680H
5866500101 | R1740 | RING | RING: BAFFLE PLATE;4R;CI;TOTCO | RING: TYPE BAFFLE PLATE, SIZE 4R, MATERIAL CAST IRON, MANUFACTURER TOTCO | TYPE : BAFFLE PLATE | SIZE : 4R | MATERIAL : CAST IRON | [6 empty] | MANUFACTURER : TOTCO
5866500151 | R1740 | RING | RING: BAFFLE PLATE;6R;CI;TOTCO | RING: TYPE BAFFLE PLATE, SIZE 6R, MATERIAL CAST IRON, MANUFACTURER TOTCO | TYPE : BAFFLE PLATE | SIZE : 6R | MATERIAL : CAST IRON | [6 empty] | MANUFACTURER : TOTCO
5866500203 | R1740 | RING | RING: SLOT;GCB MECH;GPFX730089P0017 | RING: TYPE SLOTTED SUPPORT, MATERIAL STAINLESS STEEL 316, EQUIPMENT NAME GENERATOR CIRCUIT BREAKER OPERATING MECHANISM, MANUFACTURER ABB, MANUFACTURER REFERENCE GPFX730089P0017 | TYPE : SLOTTED SUPPORT |  | MATERIAL : STAINLESS STEEL 316 |  |  | EQUIPMENT NAME : GENERATOR CIRCUIT BREAKER OPERATING MECHANISM |  |  |  | MANUFACTURER : ABB | MANUFACTURER REFERENCE : GPFX730089P0017
9903005207 | R1740 | RING | RING: SLIDING;ACT;OLGA-H;328A035018 | RING: TYPE GUIDE SLIDING, MATERIAL PTFE+GRAPHITE, USAGE DESIGN CYLINDER, EQUIPMENT NAME ACTUATOR PCV, EQUIPMENT TYPE/MODEL OLGA-H-0.3S-35-MHP, EQUIPMENT SERIAL NUMBER 981097K02001/981097K02002, MANUFACTURER BIFFI, MANUFACTURER REFERENCE 328A035018 | TYPE : GUIDE SLIDING |  | MATERIAL : PTFE+GRAPHITE |  | USAGE DESIGN : CYLINDER | EQUIPMENT NAME : ACTUATOR PCV | EQUIPMENT TYPE/MODEL : OLGA-H-0.3S-35-MHP | EQUIPMENT SERIAL NUMBER : 981097K02001/981097K02002 |  | MANUFACTURER : BIFFI | MANUFACTURER REFERENCE : 328A035018
9900239492 | R1740 | RING | RING: SEAL;OUTER;VALVE;PV-6541-4IN | RING: TYPE SEAL, USAGE DESIGN OUTER, EQUIPMENT NAME STATION RECYCLE VALVE, EQUIPMENT TYPE/MODEL PV-6541, 88-41614, 4 IN X 1500 PSI, EQUIPMENT SERIAL NUMBER S332436-1, MANUFACTURER MASONEILAN | TYPE : SEAL |  |  |  | USAGE DESIGN : OUTER | EQUIPMENT NAME : STATION RECYCLE VALVE | EQUIPMENT TYPE/MODEL : PV-6541, 88-41614, 4 IN X 1500 PSI | EQUIPMENT SERIAL NUMBER : S332436-1 |  | MANUFACTURER : MASONEILAN
9900239491 | R1740 | RING | RING: SEAL;INNER;VALVE;PV-6541-4IN | RING: TYPE SEAL, USAGE DESIGN INNER, EQUIPMENT NAME STATION RECYCLE VALVE, EQUIPMENT TYPE/MODEL PV-6541, 88-41614, 4 IN X 1500 PSI, EQUIPMENT SERIAL NUMBER S332436-1, MANUFACTURER MASONEILAN | TYPE : SEAL |  |  |  | USAGE DESIGN : INNER | EQUIPMENT NAME : STATION RECYCLE VALVE | EQUIPMENT TYPE/MODEL : PV-6541, 88-41614, 4 IN X 1500 PSI | EQUIPMENT SERIAL NUMBER : S332436-1 |  | MANUFACTURER : MASONEILAN
9900103179 | R1740 | RING | RING: BAFFLE PLATE;4-1/2IN;CI;TOTCO;G-4R | RING: TYPE BAFFLE PLATE, SIZE 4-1/2 IN, MATERIAL CAST IRON, EQUIPMENT NAME FLOAT VALVE, EQUIPMENT TYPE/MODEL G-4R, MANUFACTURER TOTCO | TYPE : BAFFLE PLATE | SIZE : 4-1/2 IN | MATERIAL : CAST IRON |  |  | EQUIPMENT NAME : FLOAT VALVE | EQUIPMENT TYPE/MODEL : G-4R |  |  | MANUFACTURER : TOTCO
9900220072 | R1740 | RING | RING: CASING HOLE;16X20IN | RING: TYPE CASING HOLE, SIZE 16 IN X 20 IN | TYPE : CASING HOLE | SIZE : 16 IN X 20 IN
9900220452 | R1740 | RING | RING: CASING BOWS;16X20.6IN | RING: TYPE CASING BOWS, SIZE 16 IN X 20.6 IN, SPECIAL FEATURES WELD LATCH ONE-11046 | TYPE : CASING BOWS | SIZE : 16 IN X 20.6 IN |  | SPECIAL FEATURES : WELD LATCH ONE-11046
9900220460 | R1740 | RING | RING: CASING;24IN | RING: TYPE CASING, SIZE 24 IN | TYPE : CASING | SIZE : 24 IN
9900220076 | R1740 | RING | RING: CASING;20X25IN | RING: TYPE CASING, SIZE 20 IN X 25 IN | TYPE : CASING | SIZE : 20 IN X 25 IN
9900220459 | R1740 | RING | RING: CASING;18-5/8IN | RING: TYPE CASING, SIZE 18-5/8 IN | TYPE : CASING | SIZE : 18-5/8 IN
9900220456 | R1740 | RING | RING: CASING BOWS;30X38.5IN | RING: TYPE CASING BOWS, SIZE 30 IN X 38.5 IN, SPECIAL FEATURES WELD LATCH ONE-11085 | TYPE : CASING BOWS | SIZE : 30 IN X 38.5 IN |  | SPECIAL FEATURES : WELD LATCH ONE-11085
9900235346 | R1740 | RING | RING: LOCATING;PUMP;DVMXD-4X6X10;H200014 | RING: TYPE LOCATING, SIZE 1.971 IN, MATERIAL STAINLESS STEEL 410, EQUIPMENT NAME MULTIPLEX PUMP, EQUIPMENT TYPE/MODEL DVMXD-4X6X10M, EQUIPMENT SERIAL NUMBER 92DO0695/96/97, ADDITIONAL EQUIPMENT DATA 4 STAGE, 2970 RPM, 694 GPM, MANUFACTURER BWIP PUMP, MANUFACTURER REFERENCE H200014, POS 257 | TYPE : LOCATING | SIZE : 1.971 IN | MATERIAL : STAINLESS STEEL 410 |  |  | EQUIPMENT NAME : MULTIPLEX PUMP | EQUIPMENT TYPE/MODEL : DVMXD-4X6X10M | EQUIPMENT SERIAL NUMBER : 92DO0695/96/97 | ADDITIONAL EQUIPMENT DATA : 4 STAGE, 2970 RPM, 694 GPM | MANUFACTURER : BWIP PUMP | MANUFACTURER REFERENCE : H200014, POS 257
9900235420 | R1740 | RING | RING: SYNCHRONIZER;DAIHATSU;33367-87601 | RING: TYPE SYNCHRONIZER, MANUFACTURER DAIHATSU, MANUFACTURER REFERENCE 33367-87601-000 | TYPE : SYNCHRONIZER | [8 empty] | MANUFACTURER : DAIHATSU | MANUFACTURER REFERENCE : 33367-87601-000
9900235421 | R1740 | RING | RING: SYNCHRONIZER;DAIHATSU;33368-87601 | RING: TYPE SYNCHRONIZER, MANUFACTURER DAIHATSU, MANUFACTURER REFERENCE 33368-87601-000 | TYPE : SYNCHRONIZER | [8 empty] | MANUFACTURER : DAIHATSU | MANUFACTURER REFERENCE : 33368-87601-000
9900235709 | R1740 | RING | RING: GAUGE;7-7/8X9-7/8X1/2IN;MS PLATE | RING: TYPE GAUGE, SIZE 7-7/8 IN ID X 9-7/8 IN OD X 1/2 IN THK, MATERIAL MILD STEEL PLATE, SPECIAL FEATURES C/W TWO HANDLE 180 DEG EACH OUTHER | TYPE : GAUGE | SIZE : 7-7/8 IN ID X 9-7/8 IN OD X 1/2 IN THK | MATERIAL : MILD STEEL PLATE | SPECIAL FEATURES : C/W TWO HANDLE 180 DEG EACH OUTHER
9900235708 | R1740 | RING | RING: GAUGE;5-7/8X7-7/8X1/2IN;MS PLATE | RING: TYPE GAUGE, SIZE 5-7/8 IN ID X 7-7/8 IN OD X 1/2 IN THK, MATERIAL MILD STEEL PLATE, SPECIAL FEATURES C/W TWO HANDLE 180 DEG EACH OUTHER | TYPE : GAUGE | SIZE : 5-7/8 IN ID X 7-7/8 IN OD X 1/2 IN THK | MATERIAL : MILD STEEL PLATE | SPECIAL FEATURES : C/W TWO HANDLE 180 DEG EACH OUTHER
9900235714 | R1740 | RING | RING: GAUGE;14-3/4X16-3/4X1/2IN;MS PLATE | RING: TYPE GAUGE, SIZE 14-3/4 IN ID X 16-3/4 IN OD X 1/2 IN THK, MATERIAL MILD STEEL PLATE, SPECIAL FEATURES C/W TWO HANDLE 180 DEG EACH OUTHER | TYPE : GAUGE | SIZE : 14-3/4 IN ID X 16-3/4 IN OD X 1/2 IN THK | MATERIAL : MILD STEEL PLATE | SPECIAL FEATURES : C/W TWO HANDLE 180 DEG EACH OUTHER
9900103301 | R1740 | RING | RING: SEAL;BREAKER;150KV;950-46178-000 | RING: TYPE SEAL, SIZE 7.3MM ID X 10.2MM OD X 1MM THK, MATERIAL REMANIT, USAGE DESIGN FOR MAINTINANCE KIT P/N 427-01068-033, EQUIPMENT NAME CIRCUIT BREAKER, EQUIPMENT TYPE/MODEL 150KV, MANUFACTURER SIEMENS, MANUFACTURER REFERENCE 950-46178-000, SWN-67848 | TYPE : SEAL | SIZE : 7.3MM ID X 10.2MM OD X 1MM THK | MATERIAL : REMANIT |  | USAGE DESIGN : FOR MAINTINANCE KIT P/N 427-01068-033 | EQUIPMENT NAME : CIRCUIT BREAKER | EQUIPMENT TYPE/MODEL : 150KV |  |  | MANUFACTURER : SIEMENS | MANUFACTURER REFERENCE : 950-46178-000, SWN-67848
9903015445 | R1740 | RING | RING: SEAL;N26-W10-0632-AF;B01140-003F | RING: TYPE SEAL, EQUIPMENT NAME STEAM TURBINE, EQUIPMENT TYPE/MODEL SC2F-30, MANUFACTURER MITSUBISHI HEAVY INDUSTRIES, MANUFACTURER REFERENCE DWG:N26-W10-0632-POS AF, B/M NO.B01140-003F, ORDER NO.05G93, 05410-101A, CASE NO.05G93-2 | TYPE : SEAL |  |  |  |  | EQUIPMENT NAME : STEAM TURBINE | EQUIPMENT TYPE/MODEL : SC2F-30 |  |  | MANUFACTURER : MITSUBISHI HEAVY INDUSTRIES | MANUFACTURER REFERENCE : DWG:N26-W10-0632-POS AF, B/M NO.B01140-003F, ORDER NO.05G93, 05410-101A, CASE NO.05G93-2
8552530163 | R1740 | RING | RING: SEAL;RUBBER;GCB;GPHL732002P0004 | RING: TYPE SEAL, SIZE 8MM ID X 13MM OD X 1MM THK, MATERIAL RUBBER, EQUIPMENT NAME GENERATOR CIRCUIT BREAKER, MANUFACTURER ABB, MANUFACTURER REFERENCE GPHL732002P0004 | TYPE : SEAL | SIZE : 8MM ID X 13MM OD X 1MM THK | MATERIAL : RUBBER |  |  | EQUIPMENT NAME : GENERATOR CIRCUIT BREAKER |  |  |  | MANUFACTURER : ABB | MANUFACTURER REFERENCE : GPHL732002P0004
5822230203 | R1740 | RING | RING: SEAL BACK;SS316L;TANKEN;MECH SEAL | RING: TYPE SEAL BACK, MATERIAL STAINLESS STEEL 316L, EQUIPMENT NAME MECHANICAL SEAL, EQUIPMENT TYPE/MODEL 100-B011-Y3, MANUFACTURER TANKEN SEAL SEIKO, MANUFACTURER REFERENCE 45-309197-C-100, DWG:T3-25539-POS 6C | TYPE : SEAL BACK |  | MATERIAL : STAINLESS STEEL 316L |  |  | EQUIPMENT NAME : MECHANICAL SEAL | EQUIPMENT TYPE/MODEL : 100-B011-Y3 |  |  | MANUFACTURER : TANKEN SEAL SEIKO | MANUFACTURER REFERENCE : 45-309197-C-100, DWG:T3-25539-POS 6C
9913055859 | R1740 | RING | RING: SPLIT;PUMP;TG-MHSK-180-100/4 | RING: TYPE SPLIT, SIZE 76MM OD, MATERIAL ASTM B265-13, EQUIPMENT NAME PUMP, EQUIPMENT TYPE/MODEL TG-MHSK-180-100/4, MANUFACTURER GAE, MANUFACTURER REFERENCE DWG:PU00140048-001SCD | TYPE : SPLIT | SIZE : 76MM OD | MATERIAL : ASTM B265-13 |  |  | EQUIPMENT NAME : PUMP | EQUIPMENT TYPE/MODEL : TG-MHSK-180-100/4 |  |  | MANUFACTURER : GAE | MANUFACTURER REFERENCE : DWG:PU00140048-001SCD
9913055849 | R1740 | RING | RING: PUMP;TG-MHSK-180-100/4 | RING: TYPE HUB, IMPELLER, SIZE 105MM OD X 17.5MM W, MATERIAL ASTM A890 GR 1A+HARD FACE, EQUIPMENT NAME PUMP, EQUIPMENT TYPE/MODEL TG-MHSK-180-100/4, MANUFACTURER GAE, MANUFACTURER REFERENCE DWG:PU00140048-001SCD-POS 5030-3 | TYPE : HUB, IMPELLER | SIZE : 105MM OD X 17.5MM W | MATERIAL : ASTM A890 GR 1A+HARD FACE |  |  | EQUIPMENT NAME : PUMP | EQUIPMENT TYPE/MODEL : TG-MHSK-180-100/4 |  |  | MANUFACTURER : GAE | MANUFACTURER REFERENCE : DWG:PU00140048-001SCD-POS 5030-3
9900236235 | R1740 | RING | RING: SEAL;BFLY VLV;24 X 150;V159046X012 | RING: TYPE SEAL, EQUIPMENT NAME BUTTERFLY VALVE, EQUIPMENT TYPE/MODEL 24 IN X 150 PSI, MANUFACTURER FISHER, MANUFACTURER REFERENCE V159046X012 | TYPE : SEAL |  |  |  |  | EQUIPMENT NAME : BUTTERFLY VALVE | EQUIPMENT TYPE/MODEL : 24 IN X 150 PSI |  |  | MANUFACTURER : FISHER | MANUFACTURER REFERENCE : V159046X012
9900100259 | R1740 | RING | RING: SEAT;COMPR;ES-8-20XH;02250047-162 | RING: TYPE VALVE SEAT, EQUIPMENT NAME ROTARY SCREW AIR COMPRESSOR, EQUIPMENT TYPE/MODEL ES-8-20XH-380, MANUFACTURER SULLAIR, MANUFACTURER REFERENCE 02250047-162 | TYPE : VALVE SEAT |  |  |  |  | EQUIPMENT NAME : ROTARY SCREW AIR COMPRESSOR | EQUIPMENT TYPE/MODEL : ES-8-20XH-380 |  |  | MANUFACTURER : SULLAIR | MANUFACTURER REFERENCE : 02250047-162
9900101071 | R1740 | RING | RING: SEAL;BFLY VLV;8560-6IN;75B1110X022 | RING: TYPE SEAL, MATERIAL NOVEX NITRONIC 60, EQUIPMENT NAME BUTTERFLY CONTROL VALVE, EQUIPMENT TYPE/MODEL 8560, 6 IN X 150/300 PSI, MANUFACTURER FISHER, MANUFACTURER REFERENCE 75B1110X022 | TYPE : SEAL |  | MATERIAL : NOVEX NITRONIC 60 |  |  | EQUIPMENT NAME : BUTTERFLY CONTROL VALVE | EQUIPMENT TYPE/MODEL : 8560, 6 IN X 150/300 PSI |  |  | MANUFACTURER : FISHER | MANUFACTURER REFERENCE : 75B1110X022
9900105138 | R1740 | RING | RING: SEAL;SEPARATOR;MMB-304S;73547-00 | RING: TYPE SEAL, EQUIPMENT NAME CENTRIFUGE OIL SEPARATOR, EQUIPMENT TYPE/MODEL MMB-304S-11-50, MANUFACTURER ALFA LAVAL, MANUFACTURER REFERENCE 73547-00 | TYPE : SEAL |  |  |  |  | EQUIPMENT NAME : CENTRIFUGE OIL SEPARATOR | EQUIPMENT TYPE/MODEL : MMB-304S-11-50 |  |  | MANUFACTURER : ALFA LAVAL | MANUFACTURER REFERENCE : 73547-00
9900104589 | R1740 | RING | RING: PLAT;WA-A2, CT, 50/ 5A | RING: TYPE PLAT, SPECIAL FEATURES WA-A2, CT, 50/ 5A | TYPE : PLAT |  |  | SPECIAL FEATURES : WA-A2, CT, 50/ 5A
9903015147 | R1740 | RING | RING: RUBBER;NASH ELMO;NCG SYSTEM | RING: MATERIAL RUBBER, EQUIPMENT NAME NCG SYSTEM, MANUFACTURER NASH ELMO |  |  | MATERIAL : RUBBER |  |  | EQUIPMENT NAME : NCG SYSTEM |  |  |  | MANUFACTURER : NASH ELMO
9903071668 | R1740 | RING | RING: LOCATING;65X120 | RING: TYPE LOCATING, SIZE 65 ID X 120 OD, SPECIAL FEATURES THK: 10 MM | TYPE : LOCATING | SIZE : 65 ID X 120 OD |  | SPECIAL FEATURES : THK: 10 MM
9900225062 | R1740 | RING | RING: SYNCHRONIZER;DAIHATSU;33367-87601 | RING: TYPE SYNCHRONIZER, MANUFACTURER DAIHATSU, MANUFACTURER REFERENCE 33367-87601-000 | TYPE : SYNCHRONIZER | [8 empty] | MANUFACTURER : DAIHATSU | MANUFACTURER REFERENCE : 33367-87601-000
9900228856 | R1740 | RING | RING: | RING:
9900235399 | R1740 | RING | RING: ZSKE-15/40T;13950 | RING: TYPE CONICAL BRAKE KB 80 B, EQUIPMENT NAME OVERHEAD CRANE, EQUIPMENT TYPE/MODEL ZSKE-15/40T SWL, EQUIPMENT SERIAL NUMBER 96-1974, MANUFACTURER DEMAG, MANUFACTURER REFERENCE 13950 | TYPE : CONICAL BRAKE KB 80 B |  |  |  |  | EQUIPMENT NAME : OVERHEAD CRANE | EQUIPMENT TYPE/MODEL : ZSKE-15/40T SWL | EQUIPMENT SERIAL NUMBER : 96-1974 |  | MANUFACTURER : DEMAG | MANUFACTURER REFERENCE : 13950
9900236236 | R1740 | RING | RING: SEAL;CTRL VALVE;V162260X012 | RING: TYPE SEAL, EQUIPMENT NAME CONTROL VALVE, MANUFACTURER FISHER, MANUFACTURER REFERENCE V162260X012 | TYPE : SEAL |  |  |  |  | EQUIPMENT NAME : CONTROL VALVE |  |  |  | MANUFACTURER : FISHER | MANUFACTURER REFERENCE : V162260X012
9900236234 | R1740 | RING | RING: SEAL;CTRL VALVE;V158992X012 | RING: TYPE SEAL, EQUIPMENT NAME CONTROL VALVE, MANUFACTURER FISHER, MANUFACTURER REFERENCE V158992X012 | TYPE : SEAL |  |  |  |  | EQUIPMENT NAME : CONTROL VALVE |  |  |  | MANUFACTURER : FISHER | MANUFACTURER REFERENCE : V158992X012
9900238712 | R1740 | RING | RING: SPLIT;COUPLING;PUMP;VIT-FF-18X28 | RING: TYPE SPLIT, USAGE DESIGN COUPLING ASSEMBLY, EQUIPMENT NAME CONDENSATE PUMP, EQUIPMENT TYPE/MODEL VIT-FF-18X28-CHC-1 STG, EQUIPMENT SERIAL NUMBER 311975, MANUFACTURER GOULDS PUMPS | TYPE : SPLIT |  |  |  | USAGE DESIGN : COUPLING ASSEMBLY | EQUIPMENT NAME : CONDENSATE PUMP | EQUIPMENT TYPE/MODEL : VIT-FF-18X28-CHC-1 STG | EQUIPMENT SERIAL NUMBER : 311975 |  | MANUFACTURER : GOULDS PUMPS
9900238659 | R1740 | RING | RING: SPLIT;COUPLING;PUMP;VIT-FF-12X18 | RING: TYPE SPLIT, USAGE DESIGN COUPLING ASSEMBLY, EQUIPMENT NAME CONDENSATE PUMP, EQUIPMENT TYPE/MODEL VIT-FF-12X18-15-EHC-1 STG, EQUIPMENT SERIAL NUMBER 311976, MANUFACTURER GOULDS PUMPS | TYPE : SPLIT |  |  |  | USAGE DESIGN : COUPLING ASSEMBLY | EQUIPMENT NAME : CONDENSATE PUMP | EQUIPMENT TYPE/MODEL : VIT-FF-12X18-15-EHC-1 STG | EQUIPMENT SERIAL NUMBER : 311976 |  | MANUFACTURER : GOULDS PUMPS
9900237098 | R1740 | RING | RING: OIL 4.688;42-A | RING: TYPE OIL 4.688, SPECIAL FEATURES 42-A | TYPE : OIL 4.688 |  |  | SPECIAL FEATURES : 42-A
9900238706 | R1740 | RING | RING: PACKING;2.950x3.951x0.500;10EA/BOX | RING: TYPE PACKING GLAND 100M, SIZE 2.950 x 3.951 x 0.500, SPECIAL FEATURES 10 EA/BOX, MANUFACTURER JOHN CRANE | TYPE : PACKING GLAND 100M | SIZE : 2.950 x 3.951 x 0.500 |  | SPECIAL FEATURES : 10 EA/BOX | [5 empty] | MANUFACTURER : JOHN CRANE
9900237105 | R1740 | RING | RING: OIL | RING: TYPE OIL, SPECIAL FEATURES SIGHT WINDOW | TYPE : OIL |  |  | SPECIAL FEATURES : SIGHT WINDOW
9900239490 | R1740 | RING | RING: SEAL;CTRL VALVE;036003061655H | RING: TYPE SEAL, EQUIPMENT NAME CONTROL VALVE, MANUFACTURER MASONEILAN, MANUFACTURER REFERENCE 036003061655H | TYPE : SEAL |  |  |  |  | EQUIPMENT NAME : CONTROL VALVE |  |  |  | MANUFACTURER : MASONEILAN | MANUFACTURER REFERENCE : 036003061655H
9900238765 | R1740 | RING | RING: THRUST;IMPELLER;PUMP;VIT-FF-42X50 | RING: TYPE THRUST, USAGE DESIGN IMPELLER, EQUIPMENT NAME CIRCULATING WATER PUMP, EQUIPMENT TYPE/MODEL VIT-FF-42X50-EHC-1 STG, EQUIPMENT SERIAL NUMBER 311974, MANUFACTURER GOULDS PUMPS, MANUFACTURER REFERENCE POS 725 | TYPE : THRUST |  |  |  | USAGE DESIGN : IMPELLER | EQUIPMENT NAME : CIRCULATING WATER PUMP | EQUIPMENT TYPE/MODEL : VIT-FF-42X50-EHC-1 STG | EQUIPMENT SERIAL NUMBER : 311974 |  | MANUFACTURER : GOULDS PUMPS | MANUFACTURER REFERENCE : POS 725
9900247491 | R1740 | RING | RING: PRIMRY;MECH SEAL 5610-2.5;U03170/A | RING: TYPE PRIMARY, MATERIAL SILICONE CARBIDE, USAGE DESIGN CARTRIDGE MECHANICAL SEAL 5610, SIZE 2.5 IN, EQUIPMENT NAME COOLING WATER PUMP, EQUIPMENT TYPE/MODEL CPT32-6, MANUFACTURER SULZER, MANUFACTURER REFERENCE DWG:U-03170/A | TYPE : PRIMARY |  | MATERIAL : SILICONE CARBIDE |  | USAGE DESIGN : CARTRIDGE MECHANICAL SEAL 5610, SIZE 2.5 IN | EQUIPMENT NAME : COOLING WATER PUMP | EQUIPMENT TYPE/MODEL : CPT32-6 |  |  | MANUFACTURER : SULZER | MANUFACTURER REFERENCE : DWG:U-03170/A
9900247451 | R1740 | RING | RING: MATING;SEAL 5610-2.125;HSP-1002865 | RING: TYPE MATING, MATERIAL SILICONE CARBIDE, USAGE DESIGN CARTRIDGE MECHANICAL SEAL 5610, SIZE 2.125 IN, EQUIPMENT NAME CENTRIFUGAL PUMP, EQUIPMENT TYPE/MODEL CPT24-3, MANUFACTURER SULZER, MANUFACTURER REFERENCE DWG:HSP-1002865, H-2126-283-9221 | TYPE : MATING |  | MATERIAL : SILICONE CARBIDE |  | USAGE DESIGN : CARTRIDGE MECHANICAL SEAL 5610, SIZE 2.125 IN | EQUIPMENT NAME : CENTRIFUGAL PUMP | EQUIPMENT TYPE/MODEL : CPT24-3 |  |  | MANUFACTURER : SULZER | MANUFACTURER REFERENCE : DWG:HSP-1002865, H-2126-283-9221
9900247459 | R1740 | RING | RING: PRIMRY;SEAL 5610-2.125;HSP-1002865 | RING: TYPE PRIMARY, MATERIAL SILICONE CARBIDE, USAGE DESIGN CARTRIDGE MECHANICAL SEAL 5610, SIZE 2.125 IN, EQUIPMENT NAME CENTRIFUGAL PUMP, EQUIPMENT TYPE/MODEL CPT24-3, MANUFACTURER SULZER, MANUFACTURER REFERENCE DWG:HSP-1002865 | TYPE : PRIMARY |  | MATERIAL : SILICONE CARBIDE |  | USAGE DESIGN : CARTRIDGE MECHANICAL SEAL 5610, SIZE 2.125 IN | EQUIPMENT NAME : CENTRIFUGAL PUMP | EQUIPMENT TYPE/MODEL : CPT24-3 |  |  | MANUFACTURER : SULZER | MANUFACTURER REFERENCE : DWG:HSP-1002865
9900247477 | R1740 | RING | RING: MATING;MECH SEAL 5610-2.5;U03170/A | RING: TYPE MATING, MATERIAL SILICONE CARBIDE, USAGE DESIGN CARTRIDGE MECHANICAL SEAL 5610, SIZE 2.5 IN, EQUIPMENT NAME COOLING WATER PUMP, EQUIPMENT TYPE/MODEL CPT32-6, MANUFACTURER SULZER, MANUFACTURER REFERENCE DWG:U-03170/A | TYPE : MATING |  | MATERIAL : SILICONE CARBIDE |  | USAGE DESIGN : CARTRIDGE MECHANICAL SEAL 5610, SIZE 2.5 IN | EQUIPMENT NAME : COOLING WATER PUMP | EQUIPMENT TYPE/MODEL : CPT32-6 |  |  | MANUFACTURER : SULZER | MANUFACTURER REFERENCE : DWG:U-03170/A
9900247499 | R1740 | RING | RING: DRIVE;MECH SEAL 5610-2.5;U03170/A | RING: TYPE DRIVE, MATERIAL STAINLESS STEEL 316, USAGE DESIGN CARTRIDGE MECHANICAL SEAL 5610, SIZE 2.5 IN, EQUIPMENT NAME COOLING WATER PUMP, EQUIPMENT TYPE/MODEL CPT32-6, MANUFACTURER SULZER, MANUFACTURER REFERENCE DWG:U-03170/A | TYPE : DRIVE |  | MATERIAL : STAINLESS STEEL 316 |  | USAGE DESIGN : CARTRIDGE MECHANICAL SEAL 5610, SIZE 2.5 IN | EQUIPMENT NAME : COOLING WATER PUMP | EQUIPMENT TYPE/MODEL : CPT32-6 |  |  | MANUFACTURER : SULZER | MANUFACTURER REFERENCE : DWG:U-03170/A
9900249419 | R1740 | RING | RING: PUMP | RING: TYPE STATIONARY MATING, MATERIAL TUNGSTEN CARBIDE, EQUIPMENT NAME VERTICAL PUMP, EQUIPMENT TYPE/MODEL VIC-T-10AHX-10AHC, ADDITIONAL EQUIPMENT DATA STAGE 5, HEAD 730 FT; CAPACITY 60 GPM, SHAFT SIZE 1-3/16 IN, MANUFACTURER GOULDS PUMPS | TYPE : STATIONARY MATING |  | MATERIAL : TUNGSTEN CARBIDE |  |  | EQUIPMENT NAME : VERTICAL PUMP | EQUIPMENT TYPE/MODEL : VIC-T-10AHX-10AHC |  | ADDITIONAL EQUIPMENT DATA : STAGE 5, HEAD 730 FT; CAPACITY 60 GPM, SHAFT SIZE 1-3/16 IN | MANUFACTURER : GOULDS PUMPS
9900249421 | R1740 | RING | RING: PRIMRY;PUMP | RING: TYPE PRIMARY, EQUIPMENT NAME VERTICAL PUMP, EQUIPMENT TYPE/MODEL VIC-T-10AHX-10AHC, ADDITIONAL EQUIPMENT DATA STAGE 5, HEAD 730 FT; CAPACITY 60 GPM, SHAFT SIZE 1-3/16 IN, MANUFACTURER GOULDS PUMPS | TYPE : PRIMARY |  |  |  |  | EQUIPMENT NAME : VERTICAL PUMP | EQUIPMENT TYPE/MODEL : VIC-T-10AHX-10AHC |  | ADDITIONAL EQUIPMENT DATA : STAGE 5, HEAD 730 FT; CAPACITY 60 GPM, SHAFT SIZE 1-3/16 IN | MANUFACTURER : GOULDS PUMPS
9900249359 | R1740 | RING | RING: LABYRINTH;PUMP;93200 | RING: TYPE LABYRINTH, EQUIPMENT NAME PUMP, MANUFACTURER REFERENCE 93200 | TYPE : LABYRINTH |  |  |  |  | EQUIPMENT NAME : PUMP |  |  |  |  | MANUFACTURER REFERENCE : 93200
9900253038 | R1740 | RING | RING: 1 MTG | RING: TYPE 1 MTG | TYPE : 1 MTG
9900254550 | R1740 | RING | RING: LOCK;CAT;LOADER;IT28B;1T0034 | RING: TYPE LOCK, EQUIPMENT NAME WHEEL LOADER, EQUIPMENT TYPE/MODEL IT28B, MANUFACTURER CATERPILLAR, MANUFACTURER REFERENCE 1T0034 | TYPE : LOCK |  |  |  |  | EQUIPMENT NAME : WHEEL LOADER | EQUIPMENT TYPE/MODEL : IT28B |  |  | MANUFACTURER : CATERPILLAR | MANUFACTURER REFERENCE : 1T0034
9900254575 | R1740 | RING | RING: SLIP UNIT;GROVE;CRANE;500B;144165 | RING: TYPE SLIP UNIT, EQUIPMENT NAME BOOM TRUCK CRANE, EQUIPMENT TYPE/MODEL 500B, MANUFACTURER GROVE, MANUFACTURER REFERENCE 144165 | TYPE : SLIP UNIT |  |  |  |  | EQUIPMENT NAME : BOOM TRUCK CRANE | EQUIPMENT TYPE/MODEL : 500B |  |  | MANUFACTURER : GROVE | MANUFACTURER REFERENCE : 144165
9900255065 | R1740 | RING | RING: BEARING | RING: TYPE BEARING | TYPE : BEARING
9900255066 | R1740 | RING | RING: NECK;345030 | RING: TYPE NECK, MANUFACTURER REFERENCE 345030 | TYPE : NECK | [9 empty] | MANUFACTURER REFERENCE : 345030
9900255067 | R1740 | RING | RING: OIL;5X5.357X0.281IN;STEEL | RING: TYPE OIL, SIZE 5 IN ID X 5.357 IN OD X 0.281 IN W, MATERIAL STEEL | TYPE : OIL | SIZE : 5 IN ID X 5.357 IN OD X 0.281 IN W | MATERIAL : STEEL
9900255228 | R1740 | RING | RING: OIL;4.5X 4.13X0.25IN;BRZ;PUMP;HHS | RING: TYPE OIL, SIZE 4.5 IN OD X 4.13 IN ID X 0.25 IN THK, MATERIAL BRONZE, EQUIPMENT NAME CONDENSATE PUMP, EQUIPMENT TYPE/MODEL HHS-3X4X10, MANUFACTURER UNION PUMP, MANUFACTURER REFERENCE 817B0222714J11600 | TYPE : OIL | SIZE : 4.5 IN OD X 4.13 IN ID X 0.25 IN THK | MATERIAL : BRONZE |  |  | EQUIPMENT NAME : CONDENSATE PUMP | EQUIPMENT TYPE/MODEL : HHS-3X4X10 |  |  | MANUFACTURER : UNION PUMP | MANUFACTURER REFERENCE : 817B0222714J11600
9900257618 | R1740 | RING | RING: SHOULDER;PUMP;4021649;POS 44A | RING: TYPE SHOULDER, SIZE 1.969 IN, EQUIPMENT NAME PUMP, MANUFACTURER BWIP PUMP, MANUFACTURER REFERENCE 4021649, POS 44A | TYPE : SHOULDER | SIZE : 1.969 IN |  |  |  | EQUIPMENT NAME : PUMP |  |  |  | MANUFACTURER : BWIP PUMP | MANUFACTURER REFERENCE : 4021649, POS 44A
9900256299 | R1740 | RING | RING: BAFFLE;COUPLING;1035-HS;REF NO.33 | RING: TYPE BAFFLE, EQUIPMENT NAME GEAR COUPLING, EQUIPMENT TYPE/MODEL 1035-HS, MANUFACTURER FALK, MANUFACTURER REFERENCE REF NO.33 | TYPE : BAFFLE |  |  |  |  | EQUIPMENT NAME : GEAR COUPLING | EQUIPMENT TYPE/MODEL : 1035-HS |  |  | MANUFACTURER : FALK | MANUFACTURER REFERENCE : REF NO.33
9900256308 | R1740 | RING | RING: BAFFLE;COUPLING;1050-LS;REF NO.43 | RING: TYPE BAFFLE, EQUIPMENT NAME GEAR COUPLING, EQUIPMENT TYPE/MODEL 1050-LS, MANUFACTURER FALK, MANUFACTURER REFERENCE REF NO.43 | TYPE : BAFFLE |  |  |  |  | EQUIPMENT NAME : GEAR COUPLING | EQUIPMENT TYPE/MODEL : 1050-LS |  |  | MANUFACTURER : FALK | MANUFACTURER REFERENCE : REF NO.43
9903070162 | R1740 | RING | RING: MSIII-300Y;8939006E-P36 | RING: TYPE GRADING/SCREENING, SPECIAL FEATURES 123 TO 245KV, EQUIPMENT NAME ON-LOAD TAP CHANGER, EQUIPMENT TYPE/MODEL MSIII-300Y-72.5/B-1019, EQUIPMENT SERIAL NUMBER 1139178, MANUFACTURER MASCHINENFABRIK REINHAUSEN, MANUFACTURER REFERENCE DWG:8939006E-POS 36 | TYPE : GRADING/SCREENING |  |  | SPECIAL FEATURES : 123 TO 245KV |  | EQUIPMENT NAME : ON-LOAD TAP CHANGER | EQUIPMENT TYPE/MODEL : MSIII-300Y-72.5/B-1019 | EQUIPMENT SERIAL NUMBER : 1139178 |  | MANUFACTURER : MASCHINENFABRIK REINHAUSEN | MANUFACTURER REFERENCE : DWG:8939006E-POS 36
9900253207 | R1740 | RING | RING: SEAL;BFLY VLV;A41-12IN;75B1113X012 | RING: TYPE SEAL, EQUIPMENT NAME BUTTERFLY VALVE, EQUIPMENT TYPE/MODEL A41, 12 IN X 150 PSI, EQUIPMENT SERIAL NUMBER 14248299, MANUFACTURER FISHER, MANUFACTURER REFERENCE 75B1113X012 | TYPE : SEAL |  |  |  |  | EQUIPMENT NAME : BUTTERFLY VALVE | EQUIPMENT TYPE/MODEL : A41, 12 IN X 150 PSI | EQUIPMENT SERIAL NUMBER : 14248299 |  | MANUFACTURER : FISHER | MANUFACTURER REFERENCE : 75B1113X012
9900253233 | R1740 | RING | RING: SEAL;CTRL VALVE;V158982X012 | RING: TYPE SEAL, MATERIAL STAINLESS STEEL A182-F316, EQUIPMENT NAME CONTROL VALVE, MANUFACTURER FISHER, MANUFACTURER REFERENCE V158982X012 | TYPE : SEAL |  | MATERIAL : STAINLESS STEEL A182-F316 |  |  | EQUIPMENT NAME : CONTROL VALVE |  |  |  | MANUFACTURER : FISHER | MANUFACTURER REFERENCE : V158982X012
9900253237 | R1740 | RING | RING: PACKING BOX;CTRL VALVE;A41-12IN | RING: TYPE PACKING BOX, USAGE DESIGN SHAFT, EQUIPMENT NAME CONTROL VALVE, EQUIPMENT TYPE/MODEL A41, 12 IN X 150 PSI, MANUFACTURER FISHER, MANUFACTURER REFERENCE 16A6087X012 | TYPE : PACKING BOX |  |  |  | USAGE DESIGN : SHAFT | EQUIPMENT NAME : CONTROL VALVE | EQUIPMENT TYPE/MODEL : A41, 12 IN X 150 PSI |  |  | MANUFACTURER : FISHER | MANUFACTURER REFERENCE : 16A6087X012
9900253258 | R1740 | RING | RING: SEAL;BFLY VLV;8532-14;V164731X022 | RING: TYPE SEAL, MATERIAL STAINLESS STEEL A182-F316, EQUIPMENT NAME BUTTERFLY VALVE, EQUIPMENT TYPE/MODEL 8532, 14 IN X 300 PSI, MANUFACTURER FISHER, MANUFACTURER REFERENCE V164731X022 | TYPE : SEAL |  | MATERIAL : STAINLESS STEEL A182-F316 |  |  | EQUIPMENT NAME : BUTTERFLY VALVE | EQUIPMENT TYPE/MODEL : 8532, 14 IN X 300 PSI |  |  | MANUFACTURER : FISHER | MANUFACTURER REFERENCE : V164731X022
9900236214 | R1740 | RING | RING: PACKING BOX;CTRL VALVE;12B3373X012 | RING: TYPE PACKING BOX, USAGE DESIGN SHAFT, EQUIPMENT NAME CONTROL VALVE, EQUIPMENT TYPE/MODEL V500, 12 IN X 150 PSI, MANUFACTURER FISHER, MANUFACTURER REFERENCE 12B3373X012 | TYPE : PACKING BOX |  |  |  | USAGE DESIGN : SHAFT | EQUIPMENT NAME : CONTROL VALVE | EQUIPMENT TYPE/MODEL : V500, 12 IN X 150 PSI |  |  | MANUFACTURER : FISHER | MANUFACTURER REFERENCE : 12B3373X012
9900101436 | R1740 | RING | RING: SEAL;BREAKER;150KV;950-46584-000 | RING: TYPE SEAL, SIZE 13.7MM ID X 20MM OD X 1.5MM THK, MATERIAL REMANIT, EQUIPMENT NAME CIRCUIT BREAKER, EQUIPMENT TYPE/MODEL 150KV, MANUFACTURER SIEMENS, MANUFACTURER REFERENCE 950-46584-000, SWN-C267-67848 | TYPE : SEAL | SIZE : 13.7MM ID X 20MM OD X 1.5MM THK | MATERIAL : REMANIT |  |  | EQUIPMENT NAME : CIRCUIT BREAKER | EQUIPMENT TYPE/MODEL : 150KV |  |  | MANUFACTURER : SIEMENS | MANUFACTURER REFERENCE : 950-46584-000, SWN-C267-67848
9900101422 | R1740 | RING | RING: AD-75;BREAKER;150KV;412-04073-000 | RING: TYPE AD-75, SPECIAL FEATURES FUEHRUNGS, EQUIPMENT NAME CIRCUIT BREAKER, EQUIPMENT TYPE/MODEL 150KV, MANUFACTURER SIEMENS, MANUFACTURER REFERENCE 412-04073-000 | TYPE : AD-75 |  |  | SPECIAL FEATURES : FUEHRUNGS |  | EQUIPMENT NAME : CIRCUIT BREAKER | EQUIPMENT TYPE/MODEL : 150KV |  |  | MANUFACTURER : SIEMENS | MANUFACTURER REFERENCE : 412-04073-000
9900101440 | R1740 | RING | RING: SUPP;BREAKER;150KV;950-40735-000 | RING: TYPE SUPPORT, EQUIPMENT NAME CIRCUIT BREAKER, EQUIPMENT TYPE/MODEL 150KV, MANUFACTURER SIEMENS, MANUFACTURER REFERENCE 8-113-N 300-9, OTF528, 950-40735-000 | TYPE : SUPPORT |  |  |  |  | EQUIPMENT NAME : CIRCUIT BREAKER | EQUIPMENT TYPE/MODEL : 150KV |  |  | MANUFACTURER : SIEMENS | MANUFACTURER REFERENCE : 8-113-N 300-9, OTF528, 950-40735-000
9900101495 | R1740 | RING | RING: SEAL;BREAKER;150KV;412-04015-001 | RING: TYPE SEAL, MATERIAL RUBBER, EQUIPMENT NAME CIRCUIT BREAKER, EQUIPMENT TYPE/MODEL 150KV, MANUFACTURER SIEMENS, MANUFACTURER REFERENCE 412-04015-001 | TYPE : SEAL |  | MATERIAL : RUBBER |  |  | EQUIPMENT NAME : CIRCUIT BREAKER | EQUIPMENT TYPE/MODEL : 150KV |  |  | MANUFACTURER : SIEMENS | MANUFACTURER REFERENCE : 412-04015-001
9900101464 | R1740 | RING | RING: SUPP;BREAKER;150KV;950-42281-000 | RING: TYPE SUPPORT, EQUIPMENT NAME CIRCUIT BREAKER, EQUIPMENT TYPE/MODEL 150KV, MANUFACTURER SIEMENS, MANUFACTURER REFERENCE 8-113-N 300-9, 950-42281-000 | TYPE : SUPPORT |  |  |  |  | EQUIPMENT NAME : CIRCUIT BREAKER | EQUIPMENT TYPE/MODEL : 150KV |  |  | MANUFACTURER : SIEMENS | MANUFACTURER REFERENCE : 8-113-N 300-9, 950-42281-000
9903079523 | R1740 | RING | RING: CURRENT;GCB;HGF-3;HAGG200902R0001 | RING: TYPE MAIN CURRENT, MATERIAL COPPER, EQUIPMENT NAME GENERATOR CIRCUIT BREAKER, EQUIPMENT TYPE/MODEL HGF-3, EQUIPMENT SERIAL NUMBER HA-10236-10, MANUFACTURER ABB, MANUFACTURER REFERENCE HAGG200902R0001 | TYPE : MAIN CURRENT |  | MATERIAL : COPPER |  |  | EQUIPMENT NAME : GENERATOR CIRCUIT BREAKER | EQUIPMENT TYPE/MODEL : HGF-3 | EQUIPMENT SERIAL NUMBER : HA-10236-10 |  | MANUFACTURER : ABB | MANUFACTURER REFERENCE : HAGG200902R0001
9903079521 | R1740 | RING | RING: SEAL;GCB;HGF-3;AG434301P0073 | RING: TYPE SEALING, SIZE 126 X 8MM, USAGE DESIGN OVERHAUL MATERIAL BREAKER AND DRIVE, EQUIPMENT NAME GENERATOR CIRCUIT BREAKER, EQUIPMENT TYPE/MODEL HGF-3, EQUIPMENT SERIAL NUMBER HA-10236-10, MANUFACTURER ABB, MANUFACTURER REFERENCE AG434301P0073 | TYPE : SEALING | SIZE : 126 X 8MM |  |  | USAGE DESIGN : OVERHAUL MATERIAL BREAKER AND DRIVE | EQUIPMENT NAME : GENERATOR CIRCUIT BREAKER | EQUIPMENT TYPE/MODEL : HGF-3 | EQUIPMENT SERIAL NUMBER : HA-10236-10 |  | MANUFACTURER : ABB | MANUFACTURER REFERENCE : AG434301P0073
9903079530 | R1740 | RING | RING: SEAL;GCB;HGF-3;HAGG401414P0001 | RING: TYPE SEALING, USAGE DESIGN OVERHAUL MATERIAL BREAKER AND DRIVE, EQUIPMENT NAME GENERATOR CIRCUIT BREAKER, EQUIPMENT TYPE/MODEL HGF-3, EQUIPMENT SERIAL NUMBER HA-10236-10, MANUFACTURER ABB, MANUFACTURER REFERENCE HAGG401414P0001 | TYPE : SEALING |  |  |  | USAGE DESIGN : OVERHAUL MATERIAL BREAKER AND DRIVE | EQUIPMENT NAME : GENERATOR CIRCUIT BREAKER | EQUIPMENT TYPE/MODEL : HGF-3 | EQUIPMENT SERIAL NUMBER : HA-10236-10 |  | MANUFACTURER : ABB | MANUFACTURER REFERENCE : HAGG401414P0001
9900257201 | R1740 | RING | RING: WIPER;GATE VLV;KA004750-10IN X 600 | RING: TYPE WIPER, EQUIPMENT NAME GATE VALVE, EQUIPMENT TYPE/MODEL KA004750, 10 IN X 600 PSI, MANUFACTURER FOSTER | TYPE : WIPER |  |  |  |  | EQUIPMENT NAME : GATE VALVE | EQUIPMENT TYPE/MODEL : KA004750, 10 IN X 600 PSI |  |  | MANUFACTURER : FOSTER
9900257214 | R1740 | RING | RING: SEAL;GATE VLV;KA004750-10IN X 600 | RING: TYPE SEAL, MATERIAL Y267 80 DURO, USAGE DESIGN PRIMARY SEAT, EQUIPMENT NAME GATE VALVE, EQUIPMENT TYPE/MODEL KA004750, 10 IN X 600 PSI, MANUFACTURER FOSTER | TYPE : SEAL |  | MATERIAL : Y267 80 DURO |  | USAGE DESIGN : PRIMARY SEAT | EQUIPMENT NAME : GATE VALVE | EQUIPMENT TYPE/MODEL : KA004750, 10 IN X 600 PSI |  |  | MANUFACTURER : FOSTER
9900257195 | R1740 | RING | RING: BACKUP;GATE VLV;K001526-16IN X 600 | RING: TYPE BACKUP, EQUIPMENT NAME GATE VALVE, EQUIPMENT TYPE/MODEL K001526, 16 IN X 600 PSI, MANUFACTURER FOSTER | TYPE : BACKUP |  |  |  |  | EQUIPMENT NAME : GATE VALVE | EQUIPMENT TYPE/MODEL : K001526, 16 IN X 600 PSI |  |  | MANUFACTURER : FOSTER
9900257190 | R1740 | RING | RING: SEAL;GATE VLV;K001526-16IN X 600 | RING: TYPE SEAL, USAGE DESIGN VALVE BONNET, EQUIPMENT NAME GATE VALVE, EQUIPMENT TYPE/MODEL K001526, 16 IN X 600 PSI, MANUFACTURER FOSTER | TYPE : SEAL |  |  |  | USAGE DESIGN : VALVE BONNET | EQUIPMENT NAME : GATE VALVE | EQUIPMENT TYPE/MODEL : K001526, 16 IN X 600 PSI |  |  | MANUFACTURER : FOSTER
9900257217 | R1740 | RING | RING: SEAL;GATE VLV;KA004750-10IN X 600 | RING: TYPE SEAL, MATERIAL PTFE, USAGE DESIGN SECONDARY SEAT, EQUIPMENT NAME GATE VALVE, EQUIPMENT TYPE/MODEL KA004750, 10 IN X 600 PSI, MANUFACTURER FOSTER | TYPE : SEAL |  | MATERIAL : PTFE |  | USAGE DESIGN : SECONDARY SEAT | EQUIPMENT NAME : GATE VALVE | EQUIPMENT TYPE/MODEL : KA004750, 10 IN X 600 PSI |  |  | MANUFACTURER : FOSTER
9900257234 | R1740 | RING | RING: STOP;GATE VLV;KA004750-10IN X 600 | RING: TYPE STOP, MATERIAL CARBON STEEL, EQUIPMENT NAME GATE VALVE, EQUIPMENT TYPE/MODEL KA004750, 10 IN X 600 PSI, MANUFACTURER FOSTER | TYPE : STOP |  | MATERIAL : CARBON STEEL |  |  | EQUIPMENT NAME : GATE VALVE | EQUIPMENT TYPE/MODEL : KA004750, 10 IN X 600 PSI |  |  | MANUFACTURER : FOSTER
9900257252 | R1740 | RING | RING: SEAL;GATE VLV;26184-16IN X 300PSI | RING: TYPE SEAL, USAGE DESIGN VALVE BONNET, EQUIPMENT NAME GATE VALVE, EQUIPMENT TYPE/MODEL 26184, 16 IN X 300 PSI, MANUFACTURER FOSTER | TYPE : SEAL |  |  |  | USAGE DESIGN : VALVE BONNET | EQUIPMENT NAME : GATE VALVE | EQUIPMENT TYPE/MODEL : 26184, 16 IN X 300 PSI |  |  | MANUFACTURER : FOSTER
9900257362 | R1740 | RING | RING: SEAL;GATE VLV;KA001703-20IN X 150 | RING: TYPE SEAL, MATERIAL FILLED TFE, USAGE DESIGN FACE SECONDARY, EQUIPMENT NAME GATE VALVE, EQUIPMENT TYPE/MODEL KA001703, 20 IN X 150 PSI, MANUFACTURER FOSTER | TYPE : SEAL |  | MATERIAL : FILLED TFE |  | USAGE DESIGN : FACE SECONDARY | EQUIPMENT NAME : GATE VALVE | EQUIPMENT TYPE/MODEL : KA001703, 20 IN X 150 PSI |  |  | MANUFACTURER : FOSTER
9900257887 | R1740 | RING | RING: SPLIT;BLEED VLV;A11/T416-M11;4-70 | RING: TYPE SPLIT, EQUIPMENT NAME BLEED VALVE, EQUIPMENT TYPE/MODEL A11/T416-M11-S, ADDITIONAL EQUIPMENT DATA SIZE 42 IN, MANUFACTURER BETTIS, MANUFACTURER REFERENCE POS 4-70 | TYPE : SPLIT |  |  |  |  | EQUIPMENT NAME : BLEED VALVE | EQUIPMENT TYPE/MODEL : A11/T416-M11-S |  | ADDITIONAL EQUIPMENT DATA : SIZE 42 IN | MANUFACTURER : BETTIS | MANUFACTURER REFERENCE : POS 4-70
9900257420 | R1740 | RING | RING: OIL;SIGHT;INJECTN PUMP;1D64738H10 | RING: TYPE OIL, USAGE DESIGN SIGHT GLASS, EQUIPMENT NAME BRINE INJECTION PUMP, MANUFACTURER WESTINGHOUSE, MANUFACTURER REFERENCE 1D64738H10 | TYPE : OIL |  |  |  | USAGE DESIGN : SIGHT GLASS | EQUIPMENT NAME : BRINE INJECTION PUMP |  |  |  | MANUFACTURER : WESTINGHOUSE | MANUFACTURER REFERENCE : 1D64738H10
9900103570 | R1740 | RING | RING: SLIDING;ACT;401/406;328A125018 | RING: TYPE GUIDE SLIDING, MATERIAL PTFE+GRAPHITE, SPECIAL FEATURES REFERS TO SPARE PART KIT CODE G0228125R600, USAGE DESIGN PISTON, CYLINDER, EQUIPMENT NAME ACTUATOR PCV, EQUIPMENT TYPE/MODEL 401/406, MANUFACTURER BIFFI, MANUFACTURER REFERENCE 328A125018 | TYPE : GUIDE SLIDING |  | MATERIAL : PTFE+GRAPHITE | SPECIAL FEATURES : REFERS TO SPARE PART KIT CODE G0228125R600 | USAGE DESIGN : PISTON, CYLINDER | EQUIPMENT NAME : ACTUATOR PCV | EQUIPMENT TYPE/MODEL : 401/406 |  |  | MANUFACTURER : BIFFI | MANUFACTURER REFERENCE : 328A125018
9900103554 | R1740 | RING | RING: SLIDING;ACT;401/406;328A035018 | RING: TYPE GUIDE SLIDING, MATERIAL PTFE+GRAPHITE, SPECIAL FEATURES REFERS TO SPARE PART KIT CODE G0228035R030, USAGE DESIGN CYLINDER, EQUIPMENT NAME ACTUATOR PCV, EQUIPMENT TYPE/MODEL 401/406, MANUFACTURER BIFFI, MANUFACTURER REFERENCE 328A035018 | TYPE : GUIDE SLIDING |  | MATERIAL : PTFE+GRAPHITE | SPECIAL FEATURES : REFERS TO SPARE PART KIT CODE G0228035R030 | USAGE DESIGN : CYLINDER | EQUIPMENT NAME : ACTUATOR PCV | EQUIPMENT TYPE/MODEL : 401/406 |  |  | MANUFACTURER : BIFFI | MANUFACTURER REFERENCE : 328A035018
9900103220 | R1740 | RING | RING: GAUGE;6IN;MS PLATE;2 HANDLE | RING: TYPE GAUGE, SIZE 6 IN, MATERIAL MILD STEEL PLATE, SPECIAL FEATURES C/W TWO HANDLE 180 DEG EACH OUTHER | TYPE : GAUGE | SIZE : 6 IN | MATERIAL : MILD STEEL PLATE | SPECIAL FEATURES : C/W TWO HANDLE 180 DEG EACH OUTHER
9900103571 | R1740 | RING | RING: SEAL;ACT;3CW-FCV-006;8800835021 | RING: TYPE SEAL, MATERIAL PTFE+GRAPHITE+NBR, SPECIAL FEATURES REFERS TO SPARE PART KIT CODE G0228125R600, USAGE DESIGN CYLINDER PISTON, EQUIPMENT NAME ACTUATOR PCV, EQUIPMENT TYPE/MODEL 3CW-FCV-006, MANUFACTURER BIFFI, MANUFACTURER REFERENCE 8800835021 | TYPE : SEAL |  | MATERIAL : PTFE+GRAPHITE+NBR | SPECIAL FEATURES : REFERS TO SPARE PART KIT CODE G0228125R600 | USAGE DESIGN : CYLINDER PISTON | EQUIPMENT NAME : ACTUATOR PCV | EQUIPMENT TYPE/MODEL : 3CW-FCV-006 |  |  | MANUFACTURER : BIFFI | MANUFACTURER REFERENCE : 8800835021
9900101991 | R1740 | RING | RING: BAFFLE PLATE;6-5/8IN;CI;TOTCO;5F-6 | RING: TYPE BAFFLE PLATE, SIZE 6-5/8 IN, MATERIAL CAST IRON, EQUIPMENT NAME FLOAT VALVE, EQUIPMENT TYPE/MODEL 5F-6, MANUFACTURER TOTCO | TYPE : BAFFLE PLATE | SIZE : 6-5/8 IN | MATERIAL : CAST IRON |  |  | EQUIPMENT NAME : FLOAT VALVE | EQUIPMENT TYPE/MODEL : 5F-6 |  |  | MANUFACTURER : TOTCO
9903015048 | R1740 | RING | RING: 37X48X0.8MM;CTRL VALVE;234267 | RING: TYPE SHEET, SIZE 37MM ID X 48MM OD X 0.8MM THK, EQUIPMENT NAME CONTROL VALVE, MANUFACTURER METSO AUTOMATION, MANUFACTURER REFERENCE 234267 | TYPE : SHEET | SIZE : 37MM ID X 48MM OD X 0.8MM THK |  |  |  | EQUIPMENT NAME : CONTROL VALVE |  |  |  | MANUFACTURER : METSO AUTOMATION | MANUFACTURER REFERENCE : 234267
9900104976 | R1740 | RING | RING: ANTI EXTRUSION;20.6X30X1MM;SS316L | RING: TYPE ANTI EXTRUSION, SIZE 20.6 X 30 X 1MM, MATERIAL STAINLESS STEEL 316L, EQUIPMENT NAME BALL & BUTTERFLY VALVE, MANUFACTURER NELES, MANUFACTURER REFERENCE 968161, POS 17 | TYPE : ANTI EXTRUSION | SIZE : 20.6 X 30 X 1MM | MATERIAL : STAINLESS STEEL 316L |  |  | EQUIPMENT NAME : BALL & BUTTERFLY VALVE |  |  |  | MANUFACTURER : NELES | MANUFACTURER REFERENCE : 968161, POS 17
9913053853 | R1740 | RING | RING: SLIDING;ACT;3CW-LCV-1A;328A095018 | RING: TYPE GUIDE SLIDING, MATERIAL PTFE + GRAPHITE, SPECIAL FEATURES REFERS TO SPARE PART KIT CODE GB228A095460, USAGE DESIGN PISTON, EQUIPMENT NAME ACTUATOR PCV, EQUIPMENT TYPE/MODEL 3CW-LCV-1A/1B, MANUFACTURER BIFFI, MANUFACTURER REFERENCE 328A095018 | TYPE : GUIDE SLIDING |  | MATERIAL : PTFE + GRAPHITE | SPECIAL FEATURES : REFERS TO SPARE PART KIT CODE GB228A095460 | USAGE DESIGN : PISTON | EQUIPMENT NAME : ACTUATOR PCV | EQUIPMENT TYPE/MODEL : 3CW-LCV-1A/1B |  |  | MANUFACTURER : BIFFI | MANUFACTURER REFERENCE : 328A095018
9913053863 | R1740 | RING | RING: SLIDING;ACT;3CW-FCV-1C;328A095018 | RING: TYPE GUIDE SLIDING, MATERIAL PTFE + GRAPHITE, SPECIAL FEATURES REFERS TO SPARE PART KIT CODE GB228A095260, USAGE DESIGN PISTON, EQUIPMENT NAME ACTUATOR PCV, EQUIPMENT TYPE/MODEL 3CW-FCV-1C/1D, MANUFACTURER BIFFI, MANUFACTURER REFERENCE 328A095018 | TYPE : GUIDE SLIDING |  | MATERIAL : PTFE + GRAPHITE | SPECIAL FEATURES : REFERS TO SPARE PART KIT CODE GB228A095260 | USAGE DESIGN : PISTON | EQUIPMENT NAME : ACTUATOR PCV | EQUIPMENT TYPE/MODEL : 3CW-FCV-1C/1D |  |  | MANUFACTURER : BIFFI | MANUFACTURER REFERENCE : 328A095018
5866500403 | R1740 | RING | RING: SUPP;GCB MECH;GPFX730089P0003 | RING: TYPE SUPPORT, EQUIPMENT NAME GENERATOR CIRCUIT BREAKER OPERATING MECHANISM, MANUFACTURER ABB, MANUFACTURER REFERENCE GPFX730089P0003 | TYPE : SUPPORT |  |  |  |  | EQUIPMENT NAME : GENERATOR CIRCUIT BREAKER OPERATING MECHANISM |  |  |  | MANUFACTURER : ABB | MANUFACTURER REFERENCE : GPFX730089P0003
9913053843 | R1740 | RING | RING: SLIDING;ACT;3CW-FCV-006;328A125018 | RING: TYPE GUIDE SLIDING, MATERIAL PTFE+GRAPHITE+NBR, SPECIAL FEATURES REFERS TO SPARE PART KIT CODE GB228A125500, USAGE DESIGN PISTON, EQUIPMENT NAME ACTUATOR PCV, EQUIPMENT TYPE/MODEL 3CW-FCV-006, MANUFACTURER BIFFI, MANUFACTURER REFERENCE 328A125018 | TYPE : GUIDE SLIDING |  | MATERIAL : PTFE+GRAPHITE+NBR | SPECIAL FEATURES : REFERS TO SPARE PART KIT CODE GB228A125500 | USAGE DESIGN : PISTON | EQUIPMENT NAME : ACTUATOR PCV | EQUIPMENT TYPE/MODEL : 3CW-FCV-006 |  |  | MANUFACTURER : BIFFI | MANUFACTURER REFERENCE : 328A125018
9903029801 | R1740 | RING | RING: SEAL;GCB;HGF-3;HAMT-400593-P0009 | RING: TYPE SEAL, USAGE DESIGN SHAFT, EQUIPMENT NAME GENERATOR CIRCUIT BREAKER, EQUIPMENT TYPE/MODEL HGF-3, MANUFACTURER ABB, MANUFACTURER REFERENCE HAMT-400593-P0009 | TYPE : SEAL |  |  |  | USAGE DESIGN : SHAFT | EQUIPMENT NAME : GENERATOR CIRCUIT BREAKER | EQUIPMENT TYPE/MODEL : HGF-3 |  |  | MANUFACTURER : ABB | MANUFACTURER REFERENCE : HAMT-400593-P0009
9900236233 | R1740 | RING | RING: SEAL;CTRL VALVE;V158982X012 | RING: TYPE SEAL, MATERIAL STAINLESS STEEL A182-F316, EQUIPMENT NAME CONTROL VALVE, MANUFACTURER FISHER, MANUFACTURER REFERENCE V158982X012 | TYPE : SEAL |  | MATERIAL : STAINLESS STEEL A182-F316 |  |  | EQUIPMENT NAME : CONTROL VALVE |  |  |  | MANUFACTURER : FISHER | MANUFACTURER REFERENCE : V158982X012
5866500201 | R1740 | RING | RING: BAFFLE PLATE;3R;CI;TOTCO | RING: TYPE BAFFLE PLATE, SIZE 3R, MATERIAL CAST IRON, MANUFACTURER TOTCO | TYPE : BAFFLE PLATE | SIZE : 3R | MATERIAL : CAST IRON | [6 empty] | MANUFACTURER : TOTCO
5866500251 | R1740 | RING | RING: BAFFLE PLATE;5R;CI;TOTCO | RING: TYPE BAFFLE PLATE, SIZE 5R, MATERIAL CAST IRON, MANUFACTURER TOTCO | TYPE : BAFFLE PLATE | SIZE : 5R | MATERIAL : CAST IRON | [6 empty] | MANUFACTURER : TOTCO
9903029800 | R1740 | RING | RING: SEAL;GCB;HGF-3;HAGG-402009-P6590 | RING: TYPE SEAL, USAGE DESIGN SHAFT, EQUIPMENT NAME GENERATOR CIRCUIT BREAKER, EQUIPMENT TYPE/MODEL HGF-3, MANUFACTURER ABB, MANUFACTURER REFERENCE HAGG-402009-P6590 | TYPE : SEAL |  |  |  | USAGE DESIGN : SHAFT | EQUIPMENT NAME : GENERATOR CIRCUIT BREAKER | EQUIPMENT TYPE/MODEL : HGF-3 |  |  | MANUFACTURER : ABB | MANUFACTURER REFERENCE : HAGG-402009-P6590
9900255068 | R1740 | RING | RING: SIGHT;SEPARATOR;MAB-104B-24;223436 | RING: TYPE RECTANGULAR, MATERIAL NBR, USAGE DESIGN SIGHT GLASS, EQUIPMENT NAME SEPARATOR, EQUIPMENT TYPE/MODEL MAB-104B-24, ADDITIONAL EQUIPMENT DATA PRODUCT NO. 881241-08-14, MANUFACTURER ALFA LAVAL, MANUFACTURER REFERENCE 223436-02 | TYPE : RECTANGULAR |  | MATERIAL : NBR |  | USAGE DESIGN : SIGHT GLASS | EQUIPMENT NAME : SEPARATOR | EQUIPMENT TYPE/MODEL : MAB-104B-24 |  | ADDITIONAL EQUIPMENT DATA : PRODUCT NO. 881241-08-14 | MANUFACTURER : ALFA LAVAL | MANUFACTURER REFERENCE : 223436-02
9903019555 | R1740 | RING | RING: SIGHT;SEPARATOR;MAB-104B-24;37168 | RING: TYPE LOCK, MATERIAL BRASS, USAGE DESIGN SIGHT GLASS, EQUIPMENT NAME SEPARATOR, EQUIPMENT TYPE/MODEL MAB-104B-24, ADDITIONAL EQUIPMENT DATA PRODUCT NO. 881241-08-14, MANUFACTURER ALFA LAVAL, MANUFACTURER REFERENCE 37168 | TYPE : LOCK |  | MATERIAL : BRASS |  | USAGE DESIGN : SIGHT GLASS | EQUIPMENT NAME : SEPARATOR | EQUIPMENT TYPE/MODEL : MAB-104B-24 |  | ADDITIONAL EQUIPMENT DATA : PRODUCT NO. 881241-08-14 | MANUFACTURER : ALFA LAVAL | MANUFACTURER REFERENCE : 37168
9900245646 | R1740 | RING | RING: PACKING BOX;CTRL VALVE;A41-12IN | RING: TYPE PACKING BOX, USAGE DESIGN SHAFT, EQUIPMENT NAME CONTROL VALVE, EQUIPMENT TYPE/MODEL A41, 12 IN X 150 PSI, MANUFACTURER FISHER, MANUFACTURER REFERENCE 16A6087X012 | TYPE : PACKING BOX |  |  |  | USAGE DESIGN : SHAFT | EQUIPMENT NAME : CONTROL VALVE | EQUIPMENT TYPE/MODEL : A41, 12 IN X 150 PSI |  |  | MANUFACTURER : FISHER | MANUFACTURER REFERENCE : 16A6087X012
5866500303 | R1740 | RING | RING: SUPP;GCB MECH;GPFX730089P0031 | RING: TYPE SUPPORT, EQUIPMENT NAME GENERATOR CIRCUIT BREAKER OPERATING MECHANISM, MANUFACTURER ABB, MANUFACTURER REFERENCE GPFX730089P0031 | TYPE : SUPPORT |  |  |  |  | EQUIPMENT NAME : GENERATOR CIRCUIT BREAKER OPERATING MECHANISM |  |  |  | MANUFACTURER : ABB | MANUFACTURER REFERENCE : GPFX730089P0031
9900257860 | R1740 | RING | RING: SPLIT;BLEED VLV;A11/T416-M11;2-70 | RING: TYPE SPLIT, EQUIPMENT NAME BLEED VALVE, EQUIPMENT TYPE/MODEL A11/T416-M11-S, ADDITIONAL EQUIPMENT DATA SIZE 42 IN, MANUFACTURER BETTIS, MANUFACTURER REFERENCE POS 2-70 | TYPE : SPLIT |  |  |  |  | EQUIPMENT NAME : BLEED VALVE | EQUIPMENT TYPE/MODEL : A11/T416-M11-S |  | ADDITIONAL EQUIPMENT DATA : SIZE 42 IN | MANUFACTURER : BETTIS | MANUFACTURER REFERENCE : POS 2-70
9900101048 | R1740 | RING | RING: SEAL;BFLY VLV;8560-8IN;75B0341X022 | RING: TYPE SEAL, EQUIPMENT NAME BUTTERFLY CONTROL VALVE, EQUIPMENT TYPE/MODEL 8560, 8 IN X 150 PSI, EQUIPMENT SERIAL NUMBER 14020357, MANUFACTURER FISHER, MANUFACTURER REFERENCE 75B0341X022 | TYPE : SEAL |  |  |  |  | EQUIPMENT NAME : BUTTERFLY CONTROL VALVE | EQUIPMENT TYPE/MODEL : 8560, 8 IN X 150 PSI | EQUIPMENT SERIAL NUMBER : 14020357 |  | MANUFACTURER : FISHER | MANUFACTURER REFERENCE : 75B0341X022
9900256656 | R1740 | RING | RING: CLUTCH;ACTUATOR;A90;MOD 26 | RING: TYPE CLUTCH, EQUIPMENT NAME ELECTRIC ACTUATOR, EQUIPMENT TYPE/MODEL A90, MANUFACTURER ROTORK, MANUFACTURER REFERENCE MODULE 26 | TYPE : CLUTCH |  |  |  |  | EQUIPMENT NAME : ELECTRIC ACTUATOR | EQUIPMENT TYPE/MODEL : A90 |  |  | MANUFACTURER : ROTORK | MANUFACTURER REFERENCE : MODULE 26
9900257263 | R1740 | RING | RING: WIPER;GATE VLV;26184-16IN X 300PSI | RING: TYPE WIPER, EQUIPMENT NAME GATE VALVE, EQUIPMENT TYPE/MODEL 26184, 16 IN X 300 PSI, MANUFACTURER FOSTER | TYPE : WIPER |  |  |  |  | EQUIPMENT NAME : GATE VALVE | EQUIPMENT TYPE/MODEL : 26184, 16 IN X 300 PSI |  |  | MANUFACTURER : FOSTER
9900257347 | R1740 | RING | RING: STOP;GATE VLV;KA007037-18IN X 600 | RING: TYPE STOP, EQUIPMENT NAME GATE VALVE, EQUIPMENT TYPE/MODEL KA007037, 18 IN X 600 PSI, MANUFACTURER FOSTER | TYPE : STOP |  |  |  |  | EQUIPMENT NAME : GATE VALVE | EQUIPMENT TYPE/MODEL : KA007037, 18 IN X 600 PSI |  |  | MANUFACTURER : FOSTER
9900252711 | R1740 | RING | RING: SEAL;COMPACTOR;CA251D;900782 | RING: TYPE SEALING, EQUIPMENT NAME VIBRATORY ROLLER COMPACTOR, EQUIPMENT TYPE/MODEL CA251D, MANUFACTURER DYNAPAC, MANUFACTURER REFERENCE 900782 | TYPE : SEALING |  |  |  |  | EQUIPMENT NAME : VIBRATORY ROLLER COMPACTOR | EQUIPMENT TYPE/MODEL : CA251D |  |  | MANUFACTURER : DYNAPAC | MANUFACTURER REFERENCE : 900782
9900252710 | R1740 | RING | RING: SEAL;COMPACTOR;CA251D;167023 | RING: TYPE SEALING, EQUIPMENT NAME VIBRATORY ROLLER COMPACTOR, EQUIPMENT TYPE/MODEL CA251D, MANUFACTURER DYNAPAC, MANUFACTURER REFERENCE 167023 | TYPE : SEALING |  |  |  |  | EQUIPMENT NAME : VIBRATORY ROLLER COMPACTOR | EQUIPMENT TYPE/MODEL : CA251D |  |  | MANUFACTURER : DYNAPAC | MANUFACTURER REFERENCE : 167023
9900240534 | R1740 | RING | RING: RETAINING | RING: TYPE RETAINING | TYPE : RETAINING
9900101465 | R1740 | RING | RING: SUPP;BREAKER;150KV;950-47798-000 | RING: TYPE SUPPORT, MATERIAL PTFE, EQUIPMENT NAME CIRCUIT BREAKER, EQUIPMENT TYPE/MODEL 150KV, MANUFACTURER SIEMENS, MANUFACTURER REFERENCE SRA-17-2.05-1.0, 950-47798-000 | TYPE : SUPPORT |  | MATERIAL : PTFE |  |  | EQUIPMENT NAME : CIRCUIT BREAKER | EQUIPMENT TYPE/MODEL : 150KV |  |  | MANUFACTURER : SIEMENS | MANUFACTURER REFERENCE : SRA-17-2.05-1.0, 950-47798-000
9900257361 | R1740 | RING | RING: SEAL;GATE VLV;KA001703-20IN X 150 | RING: TYPE SEAL, MATERIAL FILLED TFE, USAGE DESIGN SECONDARY, EQUIPMENT NAME GATE VALVE, EQUIPMENT TYPE/MODEL KA001703, 20 IN X 150 PSI, MANUFACTURER FOSTER | TYPE : SEAL |  | MATERIAL : FILLED TFE |  | USAGE DESIGN : SECONDARY | EQUIPMENT NAME : GATE VALVE | EQUIPMENT TYPE/MODEL : KA001703, 20 IN X 150 PSI |  |  | MANUFACTURER : FOSTER
9900257338 | R1740 | RING | RING: SEAL;GATE VLV;KA007037-18IN X 600 | RING: TYPE SEAL, EQUIPMENT NAME GATE VALVE, EQUIPMENT TYPE/MODEL KA007037, 18 IN X 600 PSI, MANUFACTURER FOSTER | TYPE : SEAL |  |  |  |  | EQUIPMENT NAME : GATE VALVE | EQUIPMENT TYPE/MODEL : KA007037, 18 IN X 600 PSI |  |  | MANUFACTURER : FOSTER
9900257321 | R1740 | RING | RING: SEAL;GATE VLV;KA007037-18IN X 600 | RING: TYPE SEAL, USAGE DESIGN FACE SEAT, EQUIPMENT NAME GATE VALVE, EQUIPMENT TYPE/MODEL KA007037, 18 IN X 600 PSI, MANUFACTURER FOSTER | TYPE : SEAL |  |  |  | USAGE DESIGN : FACE SEAT | EQUIPMENT NAME : GATE VALVE | EQUIPMENT TYPE/MODEL : KA007037, 18 IN X 600 PSI |  |  | MANUFACTURER : FOSTER
9900257181 | R1740 | RING | RING: SEAL;GATE VLV | RING: TYPE SEAL, EQUIPMENT NAME GATE VALVE, MANUFACTURER FOSTER | TYPE : SEAL |  |  |  |  | EQUIPMENT NAME : GATE VALVE |  |  |  | MANUFACTURER : FOSTER
9900257216 | R1740 | RING | RING: SEAL;GATE VLV;KA004750-10IN X 600 | RING: TYPE SEAL, MATERIAL PTFE, USAGE DESIGN SECONDARY, EQUIPMENT NAME GATE VALVE, EQUIPMENT TYPE/MODEL KA004750, 10 IN X 600 PSI, MANUFACTURER FOSTER | TYPE : SEAL |  | MATERIAL : PTFE |  | USAGE DESIGN : SECONDARY | EQUIPMENT NAME : GATE VALVE | EQUIPMENT TYPE/MODEL : KA004750, 10 IN X 600 PSI |  |  | MANUFACTURER : FOSTER
9903029795 | R1740 | RING | RING: CORR;GCB;HGF-3;HAGG-300923-P3535 | RING: TYPE CORRUGATED, EQUIPMENT NAME GENERATOR CIRCUIT BREAKER, EQUIPMENT TYPE/MODEL HGF-3, MANUFACTURER ABB, MANUFACTURER REFERENCE HAGG-300923-P3535 | TYPE : CORRUGATED |  |  |  |  | EQUIPMENT NAME : GENERATOR CIRCUIT BREAKER | EQUIPMENT TYPE/MODEL : HGF-3 |  |  | MANUFACTURER : ABB | MANUFACTURER REFERENCE : HAGG-300923-P3535
9900105502 | R1740 | RING | RING: SEAL;BFLY VLV;16IN X 300PSI;REF 95 | RING: TYPE SEALING, EQUIPMENT NAME BUTTERFLY VALVE, EQUIPMENT TYPE/MODEL 16 IN X 300 PSI, MANUFACTURER VANESSA, MANUFACTURER REFERENCE 5964-019, REF NO.95 | TYPE : SEALING |  |  |  |  | EQUIPMENT NAME : BUTTERFLY VALVE | EQUIPMENT TYPE/MODEL : 16 IN X 300 PSI |  |  | MANUFACTURER : VANESSA | MANUFACTURER REFERENCE : 5964-019, REF NO.95
9903015146 | R1740 | RING | RING: REV B;NASH ELMO;NCG SYSTEM;3200218 | RING: TYPE REV B, EQUIPMENT NAME NCG SYSTEM, MANUFACTURER NASH ELMO, MANUFACTURER REFERENCE 3200218 | TYPE : REV B |  |  |  |  | EQUIPMENT NAME : NCG SYSTEM |  |  |  | MANUFACTURER : NASH ELMO | MANUFACTURER REFERENCE : 3200218
9903015145 | R1740 | RING | RING: REV B;NASH ELMO;NCG SYSTEM;3200212 | RING: TYPE REV B, EQUIPMENT NAME NCG SYSTEM, MANUFACTURER NASH ELMO, MANUFACTURER REFERENCE 3200212 | TYPE : REV B |  |  |  |  | EQUIPMENT NAME : NCG SYSTEM |  |  |  | MANUFACTURER : NASH ELMO | MANUFACTURER REFERENCE : 3200212
9903029802 | R1740 | RING | RING: SPRING;GCB;HGF-3;NB335805P0512 | RING: TYPE HIGH TENSION SPRING, EQUIPMENT NAME GENERATOR CIRCUIT BREAKER, EQUIPMENT TYPE/MODEL HGF-3, MANUFACTURER ABB, MANUFACTURER REFERENCE NB335805P0512 | TYPE : HIGH TENSION SPRING |  |  |  |  | EQUIPMENT NAME : GENERATOR CIRCUIT BREAKER | EQUIPMENT TYPE/MODEL : HGF-3 |  |  | MANUFACTURER : ABB | MANUFACTURER REFERENCE : NB335805P0512
9903029811 | R1740 | RING | RING: SEAL;GCB;HGF-3;HAGG-402460-P0034 | RING: TYPE SHAFT SEALING, EQUIPMENT NAME GENERATOR CIRCUIT BREAKER, EQUIPMENT TYPE/MODEL HGF-3, MANUFACTURER ABB, MANUFACTURER REFERENCE HAGG-402460-P0034 | TYPE : SHAFT SEALING |  |  |  |  | EQUIPMENT NAME : GENERATOR CIRCUIT BREAKER | EQUIPMENT TYPE/MODEL : HGF-3 |  |  | MANUFACTURER : ABB | MANUFACTURER REFERENCE : HAGG-402460-P0034
9903053589 | R1740 | RING | RING: SHAFT;COMPACTOR;DD-16;54509575 | RING: TYPE SEAL ROTARY, USAGE DESIGN SHAFT, EQUIPMENT NAME VIBRATORY COMPACTOR, EQUIPMENT TYPE/MODEL DD-16, MANUFACTURER INGERSOLL RAND, MANUFACTURER REFERENCE 54509575 | TYPE : SEAL ROTARY |  |  |  | USAGE DESIGN : SHAFT | EQUIPMENT NAME : VIBRATORY COMPACTOR | EQUIPMENT TYPE/MODEL : DD-16 |  |  | MANUFACTURER : INGERSOLL RAND | MANUFACTURER REFERENCE : 54509575
9913053861 | R1740 | RING | RING: SEAL;ACT;3CW-FCV-1C;8862089040 | RING: TYPE SEAL, MATERIAL PTFE+GRAPHITE+NBR, SPECIAL FEATURES REFERS TO SPARE PART KIT CODE GB228A095260, USAGE DESIGN PISTON ROD, EQUIPMENT NAME ACTUATOR PCV, EQUIPMENT TYPE/MODEL 3CW-FCV-1C/1D, MANUFACTURER BIFFI, MANUFACTURER REFERENCE 8862089040 | TYPE : SEAL |  | MATERIAL : PTFE+GRAPHITE+NBR | SPECIAL FEATURES : REFERS TO SPARE PART KIT CODE GB228A095260 | USAGE DESIGN : PISTON ROD | EQUIPMENT NAME : ACTUATOR PCV | EQUIPMENT TYPE/MODEL : 3CW-FCV-1C/1D |  |  | MANUFACTURER : BIFFI | MANUFACTURER REFERENCE : 8862089040
9900236135 | R1740 | RING | RING: CIS-P-04/05/06;4214035 | RING: TYPE LOATING 1971, EQUIPMENT NAME CONDENSATE INJECTION PUMP, EQUIPMENT TYPE/MODEL CIS-P-04/05/06, EQUIPMENT SERIAL NUMBER 92DO0695/96/97, MANUFACTURER BWIP PUMP, MANUFACTURER REFERENCE 4214035 | TYPE : LOATING 1971 |  |  |  |  | EQUIPMENT NAME : CONDENSATE INJECTION PUMP | EQUIPMENT TYPE/MODEL : CIS-P-04/05/06 | EQUIPMENT SERIAL NUMBER : 92DO0695/96/97 |  | MANUFACTURER : BWIP PUMP | MANUFACTURER REFERENCE : 4214035
9900236130 | R1740 | RING | RING: OIL;ELEC MOTOR;PUMP;4211581 | RING: TYPE OIL, USAGE DESIGN WESTINGHOUSE ELECTRIC MOTOR, EQUIPMENT NAME CONDENSATE PUMP, MANUFACTURER UNION PUMP, MANUFACTURER REFERENCE 4211581, 4-687-310 | TYPE : OIL |  |  |  | USAGE DESIGN : WESTINGHOUSE ELECTRIC MOTOR | EQUIPMENT NAME : CONDENSATE PUMP |  |  |  | MANUFACTURER : UNION PUMP | MANUFACTURER REFERENCE : 4211581, 4-687-310
9900101480 | R1740 | RING | RING: SEAL;BREAKER;150KV;SWN-67848 | RING: TYPE SEAL, SIZE 22.7MM ID X 30MM OD X 2MM THK, MATERIAL REMANIT, EQUIPMENT NAME CIRCUIT BREAKER, EQUIPMENT TYPE/MODEL 150KV, MANUFACTURER SIEMENS, MANUFACTURER REFERENCE SWN-67848 | TYPE : SEAL | SIZE : 22.7MM ID X 30MM OD X 2MM THK | MATERIAL : REMANIT |  |  | EQUIPMENT NAME : CIRCUIT BREAKER | EQUIPMENT TYPE/MODEL : 150KV |  |  | MANUFACTURER : SIEMENS | MANUFACTURER REFERENCE : SWN-67848
9913053851 | R1740 | RING | RING: SEAL;ACT;3CW-LCV-1A;8862089040 | RING: TYPE SEAL, MATERIAL PTFE+GRAPHITE+NBR, SPECIAL FEATURES REFERS TO SPARE PART KIT CODE GB228A095460, USAGE DESIGN PISTON ROD, EQUIPMENT NAME ACTUATOR PCV, EQUIPMENT TYPE/MODEL 3CW-LCV-1A/1B, MANUFACTURER BIFFI, MANUFACTURER REFERENCE 8862089040 | TYPE : SEAL |  | MATERIAL : PTFE+GRAPHITE+NBR | SPECIAL FEATURES : REFERS TO SPARE PART KIT CODE GB228A095460 | USAGE DESIGN : PISTON ROD | EQUIPMENT NAME : ACTUATOR PCV | EQUIPMENT TYPE/MODEL : 3CW-LCV-1A/1B |  |  | MANUFACTURER : BIFFI | MANUFACTURER REFERENCE : 8862089040
9913053841 | R1740 | RING | RING: SEAL;ACT;3CW-FCV-006;8862089050 | RING: TYPE SEAL, MATERIAL PTFE+GRAPHITE+NBR, SPECIAL FEATURES REFERS TO SPARE PART KIT CODE GB228A125500, USAGE DESIGN PISTON ROD, EQUIPMENT NAME ACTUATOR PCV, EQUIPMENT TYPE/MODEL 3CW-FCV-006, MANUFACTURER BIFFI, MANUFACTURER REFERENCE 8862089050 | TYPE : SEAL |  | MATERIAL : PTFE+GRAPHITE+NBR | SPECIAL FEATURES : REFERS TO SPARE PART KIT CODE GB228A125500 | USAGE DESIGN : PISTON ROD | EQUIPMENT NAME : ACTUATOR PCV | EQUIPMENT TYPE/MODEL : 3CW-FCV-006 |  |  | MANUFACTURER : BIFFI | MANUFACTURER REFERENCE : 8862089050
9913053864 | R1740 | RING | RING: SEAL;ACT;3CW-FCV-1C;8800835017 | RING: TYPE SEAL, MATERIAL PTFE+GRAPHITE+NBR, SPECIAL FEATURES REFERS TO SPARE PART KIT CODE GB228A095260, USAGE DESIGN PISTON, EQUIPMENT NAME ACTUATOR PCV, EQUIPMENT TYPE/MODEL 3CW-FCV-1C/1D, MANUFACTURER BIFFI, MANUFACTURER REFERENCE 8800835017 | TYPE : SEAL |  | MATERIAL : PTFE+GRAPHITE+NBR | SPECIAL FEATURES : REFERS TO SPARE PART KIT CODE GB228A095260 | USAGE DESIGN : PISTON | EQUIPMENT NAME : ACTUATOR PCV | EQUIPMENT TYPE/MODEL : 3CW-FCV-1C/1D |  |  | MANUFACTURER : BIFFI | MANUFACTURER REFERENCE : 8800835017
9913053854 | R1740 | RING | RING: SEAL;ACT;3CW-LCV-1A;8800835017 | RING: TYPE SEAL, MATERIAL PTFE+GRAPHITE+NBR, SPECIAL FEATURES REFERS TO SPARE PART KIT CODE GB228A095460, USAGE DESIGN PISTON, EQUIPMENT NAME ACTUATOR PCV, EQUIPMENT TYPE/MODEL 3CW-LCV-1A/1B, MANUFACTURER BIFFI, MANUFACTURER REFERENCE 8800835017 | TYPE : SEAL |  | MATERIAL : PTFE+GRAPHITE+NBR | SPECIAL FEATURES : REFERS TO SPARE PART KIT CODE GB228A095460 | USAGE DESIGN : PISTON | EQUIPMENT NAME : ACTUATOR PCV | EQUIPMENT TYPE/MODEL : 3CW-LCV-1A/1B |  |  | MANUFACTURER : BIFFI | MANUFACTURER REFERENCE : 8800835017
9903073744 | R1740 | RING | RING: SEAL;GRAPH;OIL PUMP;VCRE;POS 134 | RING: TYPE SEALING, MATERIAL CARBON GRAPHITE, EQUIPMENT NAME VERTICAL LUBE OIL PUMP, EQUIPMENT TYPE/MODEL VCRE, EQUIPMENT SERIAL NUMBER 96430001, ADDITIONAL EQUIPMENT DATA IMPL. DIA 11-5/8 IN, 341 HEAD, 462 GPM, 2970 RPM, ROT. CW, MANUFACTURER BUFFALO PUMPS, MANUFACTURER REFERENCE POS 134 | TYPE : SEALING |  | MATERIAL : CARBON GRAPHITE |  |  | EQUIPMENT NAME : VERTICAL LUBE OIL PUMP | EQUIPMENT TYPE/MODEL : VCRE | EQUIPMENT SERIAL NUMBER : 96430001 | ADDITIONAL EQUIPMENT DATA : IMPL. DIA 11-5/8 IN, 341 HEAD, 462 GPM, 2970 RPM, ROT. CW | MANUFACTURER : BUFFALO PUMPS | MANUFACTURER REFERENCE : POS 134
9900252240 | R1740 | RING | RING: SEAL;SEPARATOR;MAB-104B-24 | RING: TYPE SHAFT SEALING, MATERIAL NBR, EQUIPMENT NAME SEPARATOR, EQUIPMENT TYPE/MODEL MAB-104B-24, ADDITIONAL EQUIPMENT DATA PRODUCT NO. 881241-08-14, MANUFACTURER ALFA LAVAL, MANUFACTURER REFERENCE 223521-21 | TYPE : SHAFT SEALING |  | MATERIAL : NBR |  |  | EQUIPMENT NAME : SEPARATOR | EQUIPMENT TYPE/MODEL : MAB-104B-24 |  | ADDITIONAL EQUIPMENT DATA : PRODUCT NO. 881241-08-14 | MANUFACTURER : ALFA LAVAL | MANUFACTURER REFERENCE : 223521-21
8552530151 | R1740 | RING | RING: SEAL;MOP | RING: TYPE SEAL, USAGE DESIGN MAIN OIL PUMP, EQUIPMENT NAME STEAM TURBINE, EQUIPMENT TYPE/MODEL ST-100, EQUIPMENT SERIAL NUMBER K1E69011G1, MANUFACTURER FUJI ELECTRIC | TYPE : SEAL |  |  |  | USAGE DESIGN : MAIN OIL PUMP | EQUIPMENT NAME : STEAM TURBINE | EQUIPMENT TYPE/MODEL : ST-100 | EQUIPMENT SERIAL NUMBER : K1E69011G1 |  | MANUFACTURER : FUJI ELECTRIC
9900240536 | R1740 | RING | RING: IMPELLER | RING: TYPE IMPELLER | TYPE : IMPELLER
9900240535 | R1740 | RING | RING: CASE | RING: TYPE CASE | TYPE : CASE
9913053844 | R1740 | RING | RING: SEAL;ACT;3CW-FCV-006;8800835021 | RING: TYPE SEAL, MATERIAL PTFE+GRAPHITE+NBR, SPECIAL FEATURES REFERS TO SPARE PART KIT CODE GB228A125500, USAGE DESIGN CYLINDER PISTON, EQUIPMENT NAME ACTUATOR PCV, EQUIPMENT TYPE/MODEL 3CW-FCV-006, MANUFACTURER BIFFI, MANUFACTURER REFERENCE 8800835021 | TYPE : SEAL |  | MATERIAL : PTFE+GRAPHITE+NBR | SPECIAL FEATURES : REFERS TO SPARE PART KIT CODE GB228A125500 | USAGE DESIGN : CYLINDER PISTON | EQUIPMENT NAME : ACTUATOR PCV | EQUIPMENT TYPE/MODEL : 3CW-FCV-006 |  |  | MANUFACTURER : BIFFI | MANUFACTURER REFERENCE : 8800835021
9903029815 | R1740 | RING | RING: GCB;HGF-3;HAQN-400443-P0025 | RING: EQUIPMENT NAME GENERATOR CIRCUIT BREAKER, EQUIPMENT TYPE/MODEL HGF-3, MANUFACTURER ABB, MANUFACTURER REFERENCE HAQN-400443-P0025 | [5 empty] | EQUIPMENT NAME : GENERATOR CIRCUIT BREAKER | EQUIPMENT TYPE/MODEL : HGF-3 |  |  | MANUFACTURER : ABB | MANUFACTURER REFERENCE : HAQN-400443-P0025
9913056928 | R1740 | RING | RING: SEAL;BFLY VLV;A31A-16;V159014X022 | RING: TYPE SEAL, EQUIPMENT NAME BUTTERFLY VALVE, EQUIPMENT TYPE/MODEL A31A, 16 IN X 150 PSI, EQUIPMENT SERIAL NUMBER 14347105, MANUFACTURER FISHER, MANUFACTURER REFERENCE V159014X022 | TYPE : SEAL |  |  |  |  | EQUIPMENT NAME : BUTTERFLY VALVE | EQUIPMENT TYPE/MODEL : A31A, 16 IN X 150 PSI | EQUIPMENT SERIAL NUMBER : 14347105 |  | MANUFACTURER : FISHER | MANUFACTURER REFERENCE : V159014X022
9900246157 | R1740 | RING | RING: SEAL;CTRL VALVE;A41-8;75B0341X012 | RING: TYPE SEAL, MATERIAL NBR, EQUIPMENT NAME CONTROL VALVE, EQUIPMENT TYPE/MODEL A41, 8 IN X 150 PSI, MANUFACTURER FISHER, MANUFACTURER REFERENCE 75B0341X012 | TYPE : SEAL |  | MATERIAL : NBR |  |  | EQUIPMENT NAME : CONTROL VALVE | EQUIPMENT TYPE/MODEL : A41, 8 IN X 150 PSI |  |  | MANUFACTURER : FISHER | MANUFACTURER REFERENCE : 75B0341X012
9903029823 | R1740 | RING | RING: SEAL;GCB;HGF-3;NB-435106-P0026 | RING: TYPE SEAL, EQUIPMENT NAME GENERATOR CIRCUIT BREAKER, EQUIPMENT TYPE/MODEL HGF-3, MANUFACTURER ABB, MANUFACTURER REFERENCE NB-435106-P0026 | TYPE : SEAL |  |  |  |  | EQUIPMENT NAME : GENERATOR CIRCUIT BREAKER | EQUIPMENT TYPE/MODEL : HGF-3 |  |  | MANUFACTURER : ABB | MANUFACTURER REFERENCE : NB-435106-P0026
9903029789 | R1740 | RING | RING: SEAL;GCB;HGF-3;AG-434301-P0073 | RING: TYPE SEAL, EQUIPMENT NAME GENERATOR CIRCUIT BREAKER, EQUIPMENT TYPE/MODEL HGF-3, MANUFACTURER ABB, MANUFACTURER REFERENCE AG-434301-P0073 | TYPE : SEAL |  |  |  |  | EQUIPMENT NAME : GENERATOR CIRCUIT BREAKER | EQUIPMENT TYPE/MODEL : HGF-3 |  |  | MANUFACTURER : ABB | MANUFACTURER REFERENCE : AG-434301-P0073
9900246154 | R1740 | RING | RING: SEAL;BFLY VLV;18IN X 150PSI | RING: TYPE SEAL, MATERIAL STAINLESS STEEL A182-F316, EQUIPMENT NAME BUTTERFLY VALVE, EQUIPMENT TYPE/MODEL 18 IN X 150 PSI, MANUFACTURER FISHER | TYPE : SEAL |  | MATERIAL : STAINLESS STEEL A182-F316 |  |  | EQUIPMENT NAME : BUTTERFLY VALVE | EQUIPMENT TYPE/MODEL : 18 IN X 150 PSI |  |  | MANUFACTURER : FISHER
9900246153 | R1740 | RING | RING: SEAL;CTRL VALVE;V158982X012 | RING: TYPE SEAL, MATERIAL STAINLESS STEEL A182-F316, EQUIPMENT NAME CONTROL VALVE, MANUFACTURER FISHER, MANUFACTURER REFERENCE V158982X012 | TYPE : SEAL |  | MATERIAL : STAINLESS STEEL A182-F316 |  |  | EQUIPMENT NAME : CONTROL VALVE |  |  |  | MANUFACTURER : FISHER | MANUFACTURER REFERENCE : V158982X012
9900246164 | R1740 | RING | RING: SEAL;CTRL VALVE;036002-057-163 | RING: TYPE SEAL, EQUIPMENT NAME CONTROL VALVE, MANUFACTURER MASONEILAN, MANUFACTURER REFERENCE 036002-057-163 | TYPE : SEAL |  |  |  |  | EQUIPMENT NAME : CONTROL VALVE |  |  |  | MANUFACTURER : MASONEILAN | MANUFACTURER REFERENCE : 036002-057-163
9903029796 | R1740 | RING | RING: GUIDE;GCB;HGF-3;HAGG-300935-P0001 | RING: TYPE GUIDE, EQUIPMENT NAME GENERATOR CIRCUIT BREAKER, EQUIPMENT TYPE/MODEL HGF-3, MANUFACTURER ABB, MANUFACTURER REFERENCE HAGG-300935-P0001 | TYPE : GUIDE |  |  |  |  | EQUIPMENT NAME : GENERATOR CIRCUIT BREAKER | EQUIPMENT TYPE/MODEL : HGF-3 |  |  | MANUFACTURER : ABB | MANUFACTURER REFERENCE : HAGG-300935-P0001
9900247461 | R1740 | RING | RING: ANTI EXTRUSION;SEAL 5610-2.125 | RING: TYPE ANTI EXTRUSION, MATERIAL STAINLESS STEEL 316, USAGE DESIGN CARTRIDGE MECHANICAL SEAL 5610, SIZE 2.125 IN, EQUIPMENT NAME CENTRIFUGAL PUMP, EQUIPMENT TYPE/MODEL CPT24-3, MANUFACTURER SULZER, MANUFACTURER REFERENCE DWG:HSP-1002865 | TYPE : ANTI EXTRUSION |  | MATERIAL : STAINLESS STEEL 316 |  | USAGE DESIGN : CARTRIDGE MECHANICAL SEAL 5610, SIZE 2.125 IN | EQUIPMENT NAME : CENTRIFUGAL PUMP | EQUIPMENT TYPE/MODEL : CPT24-3 |  |  | MANUFACTURER : SULZER | MANUFACTURER REFERENCE : DWG:HSP-1002865
9900247498 | R1740 | RING | RING: ANTI EXTRUSION;MECH SEAL 5610-2.5 | RING: TYPE ANTI EXTRUSION, MATERIAL STAINLESS STEEL 316, USAGE DESIGN CARTRIDGE MECHANICAL SEAL 5610, SIZE 2.5 IN, EQUIPMENT NAME COOLING WATER PUMP, EQUIPMENT TYPE/MODEL CPT32-6, MANUFACTURER SULZER, MANUFACTURER REFERENCE DWG:U-03170/A | TYPE : ANTI EXTRUSION |  | MATERIAL : STAINLESS STEEL 316 |  | USAGE DESIGN : CARTRIDGE MECHANICAL SEAL 5610, SIZE 2.5 IN | EQUIPMENT NAME : COOLING WATER PUMP | EQUIPMENT TYPE/MODEL : CPT32-6 |  |  | MANUFACTURER : SULZER | MANUFACTURER REFERENCE : DWG:U-03170/A
9900101525 | R1740 | RING | RING: SEAL;BREAKER;150KV;950-44561-000 | RING: TYPE SEAL, SIZE 28.7MM ID X 37MM OD X 2MM THK, MATERIAL REMANIT, USAGE DESIGN FOR MAINTINANCE KIT P/N 427-01068-033, EQUIPMENT NAME CIRCUIT BREAKER, EQUIPMENT TYPE/MODEL 150KV, MANUFACTURER SIEMENS, MANUFACTURER REFERENCE 950-44561-000, SWN-C307-67848 | TYPE : SEAL | SIZE : 28.7MM ID X 37MM OD X 2MM THK | MATERIAL : REMANIT |  | USAGE DESIGN : FOR MAINTINANCE KIT P/N 427-01068-033 | EQUIPMENT NAME : CIRCUIT BREAKER | EQUIPMENT TYPE/MODEL : 150KV |  |  | MANUFACTURER : SIEMENS | MANUFACTURER REFERENCE : 950-44561-000, SWN-C307-67848
9903029790 | R1740 | RING | RING: SEAL;GCB;HGF-3;AG-434301-P0090 | RING: TYPE SEAL, EQUIPMENT NAME GENERATOR CIRCUIT BREAKER, EQUIPMENT TYPE/MODEL HGF-3, MANUFACTURER ABB, MANUFACTURER REFERENCE AG-434301-P0090 | TYPE : SEAL |  |  |  |  | EQUIPMENT NAME : GENERATOR CIRCUIT BREAKER | EQUIPMENT TYPE/MODEL : HGF-3 |  |  | MANUFACTURER : ABB | MANUFACTURER REFERENCE : AG-434301-P0090
8552530121 | R1740 | RING | RING: SEAL;300MM;BFLY VLV;24IN X 300PSI | RING: TYPE SEAL, SIZE 300MM DIA, MATERIAL STAINLESS STEEL 316, USAGE DESIGN MAIN OIL PUMP, EQUIPMENT NAME BUTTERFLY VALVE, EQUIPMENT TYPE/MODEL 24 IN X 300 PSI | TYPE : SEAL | SIZE : 300MM DIA | MATERIAL : STAINLESS STEEL 316 |  | USAGE DESIGN : MAIN OIL PUMP | EQUIPMENT NAME : BUTTERFLY VALVE | EQUIPMENT TYPE/MODEL : 24 IN X 300 PSI
5866500103 | R1740 | RING | RING: SHEAR;600MM;BFLY VLV;24IN X 300PSI | RING: TYPE SHEAR, SIZE 600MM DIA, MATERIAL STAINLESS STEEL 316, USAGE DESIGN MAIN OIL PUMP, EQUIPMENT NAME BUTTERFLY VALVE, EQUIPMENT TYPE/MODEL 24 IN X 300 PSI | TYPE : SHEAR | SIZE : 600MM DIA | MATERIAL : STAINLESS STEEL 316 |  | USAGE DESIGN : MAIN OIL PUMP | EQUIPMENT NAME : BUTTERFLY VALVE | EQUIPMENT TYPE/MODEL : 24 IN X 300 PSI
9903029791 | R1740 | RING | RING: SEAL;GCB;HGF-3;AG-434301-P0109 | RING: TYPE SEAL, EQUIPMENT NAME GENERATOR CIRCUIT BREAKER, EQUIPMENT TYPE/MODEL HGF-3, MANUFACTURER ABB, MANUFACTURER REFERENCE AG-434301-P0109 | TYPE : SEAL |  |  |  |  | EQUIPMENT NAME : GENERATOR CIRCUIT BREAKER | EQUIPMENT TYPE/MODEL : HGF-3 |  |  | MANUFACTURER : ABB | MANUFACTURER REFERENCE : AG-434301-P0109
9903029792 | R1740 | RING | RING: SEAL;GCB;HGF-3;AGT-437524-P0028 | RING: TYPE SEAL, EQUIPMENT NAME GENERATOR CIRCUIT BREAKER, EQUIPMENT TYPE/MODEL HGF-3, MANUFACTURER ABB, MANUFACTURER REFERENCE AGT-437524-P0028 | TYPE : SEAL |  |  |  |  | EQUIPMENT NAME : GENERATOR CIRCUIT BREAKER | EQUIPMENT TYPE/MODEL : HGF-3 |  |  | MANUFACTURER : ABB | MANUFACTURER REFERENCE : AGT-437524-P0028
9913057058 | R1740 | RING | RING: SPLIT;SS316L;HWP;CDKTV-1200;5010-1 | RING: TYPE SPLIT, MATERIAL STAINLESS STEEL 316L, SPECIAL FEATURES ASTM A276 GRADE 316L, EQUIPMENT NAME HOTWELL PUMP, EQUIPMENT TYPE/MODEL CDKTV-1200, ADDITIONAL EQUIPMENT DATA PRODUCT NO. AP321184, MANUFACTURER TORISHIMA, MANUFACTURER REFERENCE DWG:091011587-POS 5010-1 | TYPE : SPLIT |  | MATERIAL : STAINLESS STEEL 316L | SPECIAL FEATURES : ASTM A276 GRADE 316L |  | EQUIPMENT NAME : HOTWELL PUMP | EQUIPMENT TYPE/MODEL : CDKTV-1200 |  | ADDITIONAL EQUIPMENT DATA : PRODUCT NO. AP321184 | MANUFACTURER : TORISHIMA | MANUFACTURER REFERENCE : DWG:091011587-POS 5010-1
9900252401 | R1740 | RING | RING: SEAL;BFLY VLV;28 X 150;94574401-P3 | RING: TYPE SEAL, EQUIPMENT NAME BUTTERFLY VALVE, EQUIPMENT TYPE/MODEL 28 IN X 150 PSI, MANUFACTURER VANESSA, MANUFACTURER REFERENCE DWG:94574401-POS 3, ITEM NO.12 | TYPE : SEAL |  |  |  |  | EQUIPMENT NAME : BUTTERFLY VALVE | EQUIPMENT TYPE/MODEL : 28 IN X 150 PSI |  |  | MANUFACTURER : VANESSA | MANUFACTURER REFERENCE : DWG:94574401-POS 3, ITEM NO.12
9900253749 | R1740 | RING | RING: SEAL;BFLY VLV;8560-8IN;75B0311X012 | RING: TYPE SEAL, MATERIAL PTFE, EQUIPMENT NAME BUTTERFLY VALVE, EQUIPMENT TYPE/MODEL 8560, 8 IN X 150 PSI, MANUFACTURER FISHER, MANUFACTURER REFERENCE 75B0311X012 | TYPE : SEAL |  | MATERIAL : PTFE |  |  | EQUIPMENT NAME : BUTTERFLY VALVE | EQUIPMENT TYPE/MODEL : 8560, 8 IN X 150 PSI |  |  | MANUFACTURER : FISHER | MANUFACTURER REFERENCE : 75B0311X012
9900246155 | R1740 | RING | RING: SEAL;CTRL VALVE;1381554X012 | RING: TYPE SEAL, MATERIAL STAINLESS STEEL 316, EQUIPMENT NAME CONTROL VALVE, MANUFACTURER FISHER, MANUFACTURER REFERENCE 1381554X012 | TYPE : SEAL |  | MATERIAL : STAINLESS STEEL 316 |  |  | EQUIPMENT NAME : CONTROL VALVE |  |  |  | MANUFACTURER : FISHER | MANUFACTURER REFERENCE : 1381554X012
9900254609 | R1740 | RING | RING: METAL SEAL;CAT;LOADER;IT28B;6N0992 | RING: TYPE METAL SEAL, EQUIPMENT NAME WHEEL LOADER, EQUIPMENT TYPE/MODEL IT28B, MANUFACTURER CATERPILLAR, MANUFACTURER REFERENCE 6N0992 | TYPE : METAL SEAL |  |  |  |  | EQUIPMENT NAME : WHEEL LOADER | EQUIPMENT TYPE/MODEL : IT28B |  |  | MANUFACTURER : CATERPILLAR | MANUFACTURER REFERENCE : 6N0992
9900255480 | R1740 | RING | RING: PACKING BOX;CTRL VALVE;13B2186X012 | RING: TYPE PACKING BOX, EQUIPMENT NAME CONTROL VALVE, MANUFACTURER FISHER, MANUFACTURER REFERENCE 13B2186X012, KEY NO.34 | TYPE : PACKING BOX |  |  |  |  | EQUIPMENT NAME : CONTROL VALVE |  |  |  | MANUFACTURER : FISHER | MANUFACTURER REFERENCE : 13B2186X012, KEY NO.34
9900255483 | R1740 | RING | RING: SEAL;BFLY VLV;A41-12IN;75B1113X012 | RING: TYPE SEAL, EQUIPMENT NAME BUTTERFLY VALVE, EQUIPMENT TYPE/MODEL A41, 12 IN X 150 PSI, EQUIPMENT SERIAL NUMBER 14248299, MANUFACTURER FISHER, MANUFACTURER REFERENCE 75B1113X012 | TYPE : SEAL |  |  |  |  | EQUIPMENT NAME : BUTTERFLY VALVE | EQUIPMENT TYPE/MODEL : A41, 12 IN X 150 PSI | EQUIPMENT SERIAL NUMBER : 14248299 |  | MANUFACTURER : FISHER | MANUFACTURER REFERENCE : 75B1113X012
9900256736 | R1740 | RING | RING: CLUTCH;ACTUATOR;A11;MOD 26 | RING: TYPE CLUTCH, EQUIPMENT NAME ELECTRIC ACTUATOR, EQUIPMENT TYPE/MODEL A11, MANUFACTURER ROTORK, MANUFACTURER REFERENCE MODULE 26 | TYPE : CLUTCH |  |  |  |  | EQUIPMENT NAME : ELECTRIC ACTUATOR | EQUIPMENT TYPE/MODEL : A11 |  |  | MANUFACTURER : ROTORK | MANUFACTURER REFERENCE : MODULE 26
9900256529 | R1740 | RING | RING: SEAL;BFLY VLV;A41-12IN;75B1113X012 | RING: TYPE SEAL, EQUIPMENT NAME BUTTERFLY VALVE, EQUIPMENT TYPE/MODEL A41, 12 IN X 150 PSI, EQUIPMENT SERIAL NUMBER 14248299, MANUFACTURER FISHER, MANUFACTURER REFERENCE 75B1113X012 | TYPE : SEAL |  |  |  |  | EQUIPMENT NAME : BUTTERFLY VALVE | EQUIPMENT TYPE/MODEL : A41, 12 IN X 150 PSI | EQUIPMENT SERIAL NUMBER : 14248299 |  | MANUFACTURER : FISHER | MANUFACTURER REFERENCE : 75B1113X012
9903010917 | R1740 | RING | RING: STEEL | RING: MATERIAL STEEL |  |  | MATERIAL : STEEL
9903060378 | R1740 | RING | RING: SEAL;BFLY VLV;A31A-18;V159026X022 | RING: TYPE SEAL, MATERIAL STAINLESS STEEL 316 GRADE S31600, EQUIPMENT NAME BUTTERFLY VALVE, EQUIPMENT TYPE/MODEL A31A, 18 IN X 150 PSI, EQUIPMENT SERIAL NUMBER 14248286, MANUFACTURER FISHER, MANUFACTURER REFERENCE V159026X022 | TYPE : SEAL |  | MATERIAL : STAINLESS STEEL 316 GRADE S31600 |  |  | EQUIPMENT NAME : BUTTERFLY VALVE | EQUIPMENT TYPE/MODEL : A31A, 18 IN X 150 PSI | EQUIPMENT SERIAL NUMBER : 14248286 |  | MANUFACTURER : FISHER | MANUFACTURER REFERENCE : V159026X022
9903060365 | R1740 | RING | RING: SEAL;BFLY VLV;8560-6IN;75B1110X012 | RING: TYPE SEAL, MATERIAL STAINLESS STEEL 316 GRADE S31600, EQUIPMENT NAME BUTTERFLY CONTROL VALVE, EQUIPMENT TYPE/MODEL 8560, 6 IN X 150 PSI, EQUIPMENT SERIAL NUMBER 14314099, MANUFACTURER FISHER, MANUFACTURER REFERENCE 75B1110X012 | TYPE : SEAL |  | MATERIAL : STAINLESS STEEL 316 GRADE S31600 |  |  | EQUIPMENT NAME : BUTTERFLY CONTROL VALVE | EQUIPMENT TYPE/MODEL : 8560, 6 IN X 150 PSI | EQUIPMENT SERIAL NUMBER : 14314099 |  | MANUFACTURER : FISHER | MANUFACTURER REFERENCE : 75B1110X012
9913055841 | R1740 | RING | RING: TURCON GLYD;AHMA-4;PG44001000-T46 | RING: TYPE TURCON GLYD, MATERIAL PTFE, EQUIPMENT NAME HCM OPERATING MECHANISM, EQUIPMENT TYPE/MODEL AHMA-4, MANUFACTURER TRELLEBORG, MANUFACTURER REFERENCE PG44001000-T46, ITEM NO.91 | TYPE : TURCON GLYD |  | MATERIAL : PTFE |  |  | EQUIPMENT NAME : HCM OPERATING MECHANISM | EQUIPMENT TYPE/MODEL : AHMA-4 |  |  | MANUFACTURER : TRELLEBORG | MANUFACTURER REFERENCE : PG44001000-T46, ITEM NO.91
9900257617 | R1740 | RING | RING: OIL;PUMP;DVS-Y-10X14;4211581 | RING: TYPE OIL, SIZE 4.688 IN , MATERIAL BRONZE COPPER ALLOY, SPECIAL FEATURES ASTM B584, EQUIPMENT NAME CENTRIFUGAL PUMP, EQUIPMENT TYPE/MODEL DVS-Y-10X14, EQUIPMENT SERIAL NUMBER 92DO713/14/15, ADDITIONAL EQUIPMENT DATA 2970 RPM, 5860 GPM, MANUFACTURER BWIP PUMP, MANUFACTURER REFERENCE 4211581, POS 42A | TYPE : OIL | SIZE : 4.688 IN | MATERIAL : BRONZE COPPER ALLOY | SPECIAL FEATURES : ASTM B584 |  | EQUIPMENT NAME : CENTRIFUGAL PUMP | EQUIPMENT TYPE/MODEL : DVS-Y-10X14 | EQUIPMENT SERIAL NUMBER : 92DO713/14/15 | ADDITIONAL EQUIPMENT DATA : 2970 RPM, 5860 GPM | MANUFACTURER : BWIP PUMP | MANUFACTURER REFERENCE : 4211581, POS 42A
8552530141 | R1740 | RING | RING: SEAL;600MM;BFLY VLV;24IN X 300PSI | RING: TYPE SEAL, SIZE 600MM DIA, MATERIAL STAINLESS STEEL 316, USAGE DESIGN MAIN OIL PUMP, EQUIPMENT NAME BUTTERFLY VALVE, EQUIPMENT TYPE/MODEL 24 IN X 300 PSI | TYPE : SEAL | SIZE : 600MM DIA | MATERIAL : STAINLESS STEEL 316 |  | USAGE DESIGN : MAIN OIL PUMP | EQUIPMENT NAME : BUTTERFLY VALVE | EQUIPMENT TYPE/MODEL : 24 IN X 300 PSI
8552530171 | R1740 | RING | RING: SEAL;BFLY VLV;8560-6IN;75B0003X012 | RING: TYPE SEAL, MATERIAL PTFE, EQUIPMENT NAME BUTTERFLY CONTROL VALVE, EQUIPMENT TYPE/MODEL 8560, 6 IN, MANUFACTURER FISHER, MANUFACTURER REFERENCE 75B0003X012 | TYPE : SEAL |  | MATERIAL : PTFE |  |  | EQUIPMENT NAME : BUTTERFLY CONTROL VALVE | EQUIPMENT TYPE/MODEL : 8560, 6 IN |  |  | MANUFACTURER : FISHER | MANUFACTURER REFERENCE : 75B0003X012
9900257359 | R1740 | RING | RING: SEAL;GATE VLV;KA001703-20IN X 150 | RING: TYPE SEAL, MATERIAL L-GRADE Y267 80 DURO, USAGE DESIGN FACE PRIMARY SEAT, EQUIPMENT NAME GATE VALVE, EQUIPMENT TYPE/MODEL KA001703, 20 IN X 150 PSI, MANUFACTURER FOSTER | TYPE : SEAL |  | MATERIAL : L-GRADE Y267 80 DURO |  | USAGE DESIGN : FACE PRIMARY SEAT | EQUIPMENT NAME : GATE VALVE | EQUIPMENT TYPE/MODEL : KA001703, 20 IN X 150 PSI |  |  | MANUFACTURER : FOSTER
9900220447 | R1740 | RING | RING: CASING;13-3/8IN;EZLOCK | RING: TYPE CASING, SIZE 13-3/8 IN, SPECIAL FEATURES EZ LOCK | TYPE : CASING | SIZE : 13-3/8 IN |  | SPECIAL FEATURES : EZ LOCK
9900220446 | R1740 | RING | RING: CASING;9-5/8IN;EZLOCK | RING: TYPE CASING, SIZE 9-5/8 IN, SPECIAL FEATURES EZ LOCK | TYPE : CASING | SIZE : 9-5/8 IN |  | SPECIAL FEATURES : EZ LOCK
6982140583 | R1740 | RING | RING: PACKING BOX;CTRL VALVE;12B3373X012 | RING: TYPE PACKING BOX, USAGE DESIGN SHAFT, EQUIPMENT NAME CONTROL VALVE, EQUIPMENT TYPE/MODEL V500, 12 IN X 150 PSI, MANUFACTURER FISHER, MANUFACTURER REFERENCE 12B3373X012 | TYPE : PACKING BOX |  |  |  | USAGE DESIGN : SHAFT | EQUIPMENT NAME : CONTROL VALVE | EQUIPMENT TYPE/MODEL : V500, 12 IN X 150 PSI |  |  | MANUFACTURER : FISHER | MANUFACTURER REFERENCE : 12B3373X012
8552530161 | R1740 | RING | RING: SEAL;BFLY VLV;8560-3IN;75B1108X012 | RING: TYPE SEAL, MATERIAL NOVEX-S31600, EQUIPMENT NAME BUTTERFLY CONTROL VALVE, EQUIPMENT TYPE/MODEL 8560, 3 IN X 150/300 PSI, MANUFACTURER FISHER, MANUFACTURER REFERENCE 75B1108X012 | TYPE : SEAL |  | MATERIAL : NOVEX-S31600 |  |  | EQUIPMENT NAME : BUTTERFLY CONTROL VALVE | EQUIPMENT TYPE/MODEL : 8560, 3 IN X 150/300 PSI |  |  | MANUFACTURER : FISHER | MANUFACTURER REFERENCE : 75B1108X012
9900255469 | R1740 | RING | RING: SEAL;CTRL VALVE;V159014X022;KEY 5 | RING: TYPE SEAL, EQUIPMENT NAME CONTROL VALVE, MANUFACTURER FISHER, MANUFACTURER REFERENCE V159014X022, KEY NO.5 | TYPE : SEAL |  |  |  |  | EQUIPMENT NAME : CONTROL VALVE |  |  |  | MANUFACTURER : FISHER | MANUFACTURER REFERENCE : V159014X022, KEY NO.5
9913057059 | R1740 | RING | RING: SPLIT;SS316L;HWP;CDKTV-1200;5010-2 | RING: TYPE SPLIT, MATERIAL STAINLESS STEEL 316L, SPECIAL FEATURES ASTM A276 GRADE 316L, EQUIPMENT NAME HOTWELL PUMP, EQUIPMENT TYPE/MODEL CDKTV-1200, ADDITIONAL EQUIPMENT DATA PRODUCT NO. AP321184, MANUFACTURER TORISHIMA, MANUFACTURER REFERENCE DWG:091011587-POS 5010-2 | TYPE : SPLIT |  | MATERIAL : STAINLESS STEEL 316L | SPECIAL FEATURES : ASTM A276 GRADE 316L |  | EQUIPMENT NAME : HOTWELL PUMP | EQUIPMENT TYPE/MODEL : CDKTV-1200 |  | ADDITIONAL EQUIPMENT DATA : PRODUCT NO. AP321184 | MANUFACTURER : TORISHIMA | MANUFACTURER REFERENCE : DWG:091011587-POS 5010-2
9900238753 | R1740 | RING | RING: SPLIT;COUPLING;PUMP;VIT-FF-42X50 | RING: TYPE SPLIT, USAGE DESIGN COUPLING ASSEMBLY, EQUIPMENT NAME CONDENSATE PUMP, EQUIPMENT TYPE/MODEL VIT-FF-42X50-EHC-1 STG, EQUIPMENT SERIAL NUMBER 311974, MANUFACTURER GOULDS PUMPS | TYPE : SPLIT |  |  |  | USAGE DESIGN : COUPLING ASSEMBLY | EQUIPMENT NAME : CONDENSATE PUMP | EQUIPMENT TYPE/MODEL : VIT-FF-42X50-EHC-1 STG | EQUIPMENT SERIAL NUMBER : 311974 |  | MANUFACTURER : GOULDS PUMPS
9903019554 | R1740 | RING | RING: SEAL;SEPARATOR;MAB-104B-24;65235 | RING: TYPE SEAL, MATERIAL NBR, SPECIAL FEATURES RECTANGULAR, USAGE DESIGN FRAME FEET, EQUIPMENT NAME SEPARATOR, EQUIPMENT TYPE/MODEL MAB-104B-24, ADDITIONAL EQUIPMENT DATA PRODUCT NO. 881241-08-14, MANUFACTURER ALFA LAVAL, MANUFACTURER REFERENCE 65235 | TYPE : SEAL |  | MATERIAL : NBR | SPECIAL FEATURES : RECTANGULAR | USAGE DESIGN : FRAME FEET | EQUIPMENT NAME : SEPARATOR | EQUIPMENT TYPE/MODEL : MAB-104B-24 |  | ADDITIONAL EQUIPMENT DATA : PRODUCT NO. 881241-08-14 | MANUFACTURER : ALFA LAVAL | MANUFACTURER REFERENCE : 65235
9900253426 | R1740 | RING | RING: SEAL;CI;CAT;ENGINE;3406B;5L8854 | RING: TYPE SEAL, SIZE 3.13MM TH X 115.9MM OD, MATERIAL CAST IRON, USAGE DESIGN EXHAUST ELBOW, EQUIPMENT NAME DIESEL ENGINE, EQUIPMENT TYPE/MODEL 3406B, MANUFACTURER CATERPILLAR, MANUFACTURER REFERENCE 5L8854 | TYPE : SEAL | SIZE : 3.13MM TH X 115.9MM OD | MATERIAL : CAST IRON |  | USAGE DESIGN : EXHAUST ELBOW | EQUIPMENT NAME : DIESEL ENGINE | EQUIPMENT TYPE/MODEL : 3406B |  |  | MANUFACTURER : CATERPILLAR | MANUFACTURER REFERENCE : 5L8854
9900103551 | R1740 | RING | RING: SEAL;PISTON ROD;401/406;8862089020 | RING: TYPE SEAL, MATERIAL PTFE+GRAPHITE+NBR, SPECIAL FEATURES REFERS TO SPARE PART KIT CODE G0228035R030, USAGE DESIGN CYLINDER PISTON ROD, EQUIPMENT NAME ACTUATOR PCV, EQUIPMENT TYPE/MODEL 401/406, MANUFACTURER BIFFI, MANUFACTURER REFERENCE 8862089020 | TYPE : SEAL |  | MATERIAL : PTFE+GRAPHITE+NBR | SPECIAL FEATURES : REFERS TO SPARE PART KIT CODE G0228035R030 | USAGE DESIGN : CYLINDER PISTON ROD | EQUIPMENT NAME : ACTUATOR PCV | EQUIPMENT TYPE/MODEL : 401/406 |  |  | MANUFACTURER : BIFFI | MANUFACTURER REFERENCE : 8862089020
9900103566 | R1740 | RING | RING: SEAL;PISTON ROD;401/406;8862089050 | RING: TYPE SEAL, MATERIAL PTFE+GRAPHITE+NBR, SPECIAL FEATURES REFERS TO SPARE PART KIT CODE G0228125R600, USAGE DESIGN CYLINDER PISTON ROD, EQUIPMENT NAME ACTUATOR PCV, EQUIPMENT TYPE/MODEL 401/406, MANUFACTURER BIFFI, MANUFACTURER REFERENCE 8862089050, S-55015-0500-A46K | TYPE : SEAL |  | MATERIAL : PTFE+GRAPHITE+NBR | SPECIAL FEATURES : REFERS TO SPARE PART KIT CODE G0228125R600 | USAGE DESIGN : CYLINDER PISTON ROD | EQUIPMENT NAME : ACTUATOR PCV | EQUIPMENT TYPE/MODEL : 401/406 |  |  | MANUFACTURER : BIFFI | MANUFACTURER REFERENCE : 8862089050, S-55015-0500-A46K
9900103823 | R1740 | RING | RING: SPLIT;HWP;BSMC-750-001-1ST;501-01 | RING: TYPE SPLIT, MATERIAL DUPLEX STAINLESS STEEL UNS 31803, EQUIPMENT NAME HOTWELL PUMP, EQUIPMENT TYPE/MODEL BSMC-750-001-1ST, EQUIPMENT SERIAL NUMBER 9910-31905, MANUFACTURER SULZER, MANUFACTURER REFERENCE POS 501-01 | TYPE : SPLIT |  | MATERIAL : DUPLEX STAINLESS STEEL UNS 31803 |  |  | EQUIPMENT NAME : HOTWELL PUMP | EQUIPMENT TYPE/MODEL : BSMC-750-001-1ST | EQUIPMENT SERIAL NUMBER : 9910-31905 |  | MANUFACTURER : SULZER | MANUFACTURER REFERENCE : POS 501-01
9900235345 | R1740 | RING | RING: SPLIT;PUMP;DVMXD-4X6X10;H200011 | RING: TYPE SPLIT, SIZE 2.875 IN, MATERIAL STAINLESS STEEL 410, EQUIPMENT NAME MULTIPLEX PUMP, EQUIPMENT TYPE/MODEL DVMXD-4X6X10M, EQUIPMENT SERIAL NUMBER 92DO0695/96/97, ADDITIONAL EQUIPMENT DATA 4 STAGE, 2970 RPM, 694 GPM, MANUFACTURER BWIP PUMP, MANUFACTURER REFERENCE H200011, POS 256 | TYPE : SPLIT | SIZE : 2.875 IN | MATERIAL : STAINLESS STEEL 410 |  |  | EQUIPMENT NAME : MULTIPLEX PUMP | EQUIPMENT TYPE/MODEL : DVMXD-4X6X10M | EQUIPMENT SERIAL NUMBER : 92DO0695/96/97 | ADDITIONAL EQUIPMENT DATA : 4 STAGE, 2970 RPM, 694 GPM | MANUFACTURER : BWIP PUMP | MANUFACTURER REFERENCE : H200011, POS 256
6982140511 | R1740 | RING | RING: DIFFUSION;PVC;COOLING TOWER;B49969 | RING: TYPE DIFFUSION ASSEMBLY, MATERIAL PVC, USAGE DESIGN DISTRIBUTION FOR HALF CELL, EQUIPMENT NAME COOLING TOWER, MANUFACTURER MARLEY, MANUFACTURER REFERENCE B49969 | TYPE : DIFFUSION ASSEMBLY |  | MATERIAL : PVC |  | USAGE DESIGN : DISTRIBUTION FOR HALF CELL | EQUIPMENT NAME : COOLING TOWER |  |  |  | MANUFACTURER : MARLEY | MANUFACTURER REFERENCE : B49969
9900101491 | R1740 | RING | RING: SEAL;BREAKER;150KV;950-46179-000 | RING: TYPE SEAL, SIZE 9.3MM ID X 19.3MM OD X 1MM THK, MATERIAL REMANIT, USAGE DESIGN FOR MAINTINANCE KIT P/N 427-01068-033, EQUIPMENT NAME CIRCUIT BREAKER, EQUIPMENT TYPE/MODEL 150KV, MANUFACTURER SIEMENS, MANUFACTURER REFERENCE 950-46179-000, SWN-67848 | TYPE : SEAL | SIZE : 9.3MM ID X 19.3MM OD X 1MM THK | MATERIAL : REMANIT |  | USAGE DESIGN : FOR MAINTINANCE KIT P/N 427-01068-033 | EQUIPMENT NAME : CIRCUIT BREAKER | EQUIPMENT TYPE/MODEL : 150KV |  |  | MANUFACTURER : SIEMENS | MANUFACTURER REFERENCE : 950-46179-000, SWN-67848
9900101488 | R1740 | RING | RING: SEAL;BREAKER;150KV;950-46585-000 | RING: TYPE SEAL, SIZE 17.4MM ID X 24MM OD X 1.5MM THK, MATERIAL REMANIT, EQUIPMENT NAME CIRCUIT BREAKER, EQUIPMENT TYPE/MODEL 150KV, MANUFACTURER SIEMENS, MANUFACTURER REFERENCE 950-46585-000, SWN-67848 | TYPE : SEAL | SIZE : 17.4MM ID X 24MM OD X 1.5MM THK | MATERIAL : REMANIT |  |  | EQUIPMENT NAME : CIRCUIT BREAKER | EQUIPMENT TYPE/MODEL : 150KV |  |  | MANUFACTURER : SIEMENS | MANUFACTURER REFERENCE : 950-46585-000, SWN-67848
9900253257 | R1740 | RING | RING: SEAL;BFLY VLV;A31A-14;V159013X062 | RING: TYPE SEAL, MATERIAL STAINLESS STEEL A182-F316, SPECIAL FEATURES H1150M MELONITE, EQUIPMENT NAME BUTTERFLY VALVE, EQUIPMENT TYPE/MODEL A31A, 14 IN X 150 PSI, MANUFACTURER FISHER, MANUFACTURER REFERENCE V159013X062 | TYPE : SEAL |  | MATERIAL : STAINLESS STEEL A182-F316 | SPECIAL FEATURES : H1150M MELONITE |  | EQUIPMENT NAME : BUTTERFLY VALVE | EQUIPMENT TYPE/MODEL : A31A, 14 IN X 150 PSI |  |  | MANUFACTURER : FISHER | MANUFACTURER REFERENCE : V159013X062
9913056927 | R1740 | RING | RING: SEAL;BFLY VLV;A41-12IN;75B1113X012 | RING: TYPE SEAL, EQUIPMENT NAME BUTTERFLY VALVE, EQUIPMENT TYPE/MODEL A41, 12 IN X 150 PSI, EQUIPMENT SERIAL NUMBER 14248299, MANUFACTURER FISHER, MANUFACTURER REFERENCE 75B1113X012 | TYPE : SEAL |  |  |  |  | EQUIPMENT NAME : BUTTERFLY VALVE | EQUIPMENT TYPE/MODEL : A41, 12 IN X 150 PSI | EQUIPMENT SERIAL NUMBER : 14248299 |  | MANUFACTURER : FISHER | MANUFACTURER REFERENCE : 75B1113X012
9900238673 | R1740 | RING | RING: THRUST;IMP 15BH;PUMP;VIT-FF-12X18 | RING: TYPE THRUST, USAGE DESIGN IMPELLER, 15BH, EQUIPMENT NAME VERTICAL PUMP, EQUIPMENT TYPE/MODEL VIT-FF-12X18-15-EHC-1 STG, EQUIPMENT SERIAL NUMBER 311976, MANUFACTURER GOULDS PUMPS, MANUFACTURER REFERENCE POS 725 | TYPE : THRUST |  |  |  | USAGE DESIGN : IMPELLER, 15BH | EQUIPMENT NAME : VERTICAL PUMP | EQUIPMENT TYPE/MODEL : VIT-FF-12X18-15-EHC-1 STG | EQUIPMENT SERIAL NUMBER : 311976 |  | MANUFACTURER : GOULDS PUMPS | MANUFACTURER REFERENCE : POS 725
9900238724 | R1740 | RING | RING: THRUST;IMPELLER;PUMP;VIT-FF-18X28 | RING: TYPE THRUST, USAGE DESIGN IMPELLER, EQUIPMENT NAME VERTICAL PUMP, EQUIPMENT TYPE/MODEL VIT-FF-18X28-CHC-1 STG, EQUIPMENT SERIAL NUMBER 311975, MANUFACTURER GOULD PUMP | TYPE : THRUST |  |  |  | USAGE DESIGN : IMPELLER | EQUIPMENT NAME : VERTICAL PUMP | EQUIPMENT TYPE/MODEL : VIT-FF-18X28-CHC-1 STG | EQUIPMENT SERIAL NUMBER : 311975 |  | MANUFACTURER : GOULD PUMP
9900238672 | R1740 | RING | RING: THRUST;IMP 15EH;PUMP;VIT-FF-12X18 | RING: TYPE THRUST, USAGE DESIGN IMPELLER, 15EH, EQUIPMENT NAME VERTICAL PUMP, EQUIPMENT TYPE/MODEL VIT-FF-12X18-15-EHC-1 STG, EQUIPMENT SERIAL NUMBER 311976, MANUFACTURER GOULDS PUMPS, MANUFACTURER REFERENCE POS 725 | TYPE : THRUST |  |  |  | USAGE DESIGN : IMPELLER, 15EH | EQUIPMENT NAME : VERTICAL PUMP | EQUIPMENT TYPE/MODEL : VIT-FF-12X18-15-EHC-1 STG | EQUIPMENT SERIAL NUMBER : 311976 |  | MANUFACTURER : GOULDS PUMPS | MANUFACTURER REFERENCE : POS 725
9900101427 | R1740 | RING | RING: SUPP;BREAKER;150KV;950-44207-000 | RING: TYPE SUPPORT, EQUIPMENT NAME CIRCUIT BREAKER, EQUIPMENT TYPE/MODEL 150KV, MANUFACTURER SIEMENS, MANUFACTURER REFERENCE 8-212-N-300-9, 950-44207-000 | TYPE : SUPPORT |  |  |  |  | EQUIPMENT NAME : CIRCUIT BREAKER | EQUIPMENT TYPE/MODEL : 150KV |  |  | MANUFACTURER : SIEMENS | MANUFACTURER REFERENCE : 8-212-N-300-9, 950-44207-000
9900101418 | R1740 | RING | RING: SUPP;BREAKER;150KV;950-48438-000 | RING: TYPE SUPPORT, EQUIPMENT NAME CIRCUIT BREAKER, EQUIPMENT TYPE/MODEL 150KV, MANUFACTURER SIEMENS, MANUFACTURER REFERENCE 8-330-N-300-9, 950-48438-000 | TYPE : SUPPORT |  |  |  |  | EQUIPMENT NAME : CIRCUIT BREAKER | EQUIPMENT TYPE/MODEL : 150KV |  |  | MANUFACTURER : SIEMENS | MANUFACTURER REFERENCE : 8-330-N-300-9, 950-48438-000
9900101423 | R1740 | RING | RING: SUPP;BREAKER;150KV;950-47773-000 | RING: TYPE SUPPORT, EQUIPMENT NAME CIRCUIT BREAKER, EQUIPMENT TYPE/MODEL 150KV, MANUFACTURER SIEMENS, MANUFACTURER REFERENCE 8-331-N-300-90, 950-47773-000 | TYPE : SUPPORT |  |  |  |  | EQUIPMENT NAME : CIRCUIT BREAKER | EQUIPMENT TYPE/MODEL : 150KV |  |  | MANUFACTURER : SIEMENS | MANUFACTURER REFERENCE : 8-331-N-300-90, 950-47773-000
9900101424 | R1740 | RING | RING: SUPP;BREAKER;150KV;950-47108-000 | RING: TYPE SUPPORT, EQUIPMENT NAME CIRCUIT BREAKER, EQUIPMENT TYPE/MODEL 150KV, MANUFACTURER SIEMENS, MANUFACTURER REFERENCE 8-116-N-300-90, 950-47108-000 | TYPE : SUPPORT |  |  |  |  | EQUIPMENT NAME : CIRCUIT BREAKER | EQUIPMENT TYPE/MODEL : 150KV |  |  | MANUFACTURER : SIEMENS | MANUFACTURER REFERENCE : 8-116-N-300-90, 950-47108-000
9900101054 | R1740 | RING | RING: SEAL;BFLY VLV;8532-20;V167658X022 | RING: TYPE SEAL, EQUIPMENT NAME BUTTERFLY CONTROL VALVE, EQUIPMENT TYPE/MODEL 8532, 20 IN X 150 PSI, EQUIPMENT SERIAL NUMBER 14020717, MANUFACTURER FISHER, MANUFACTURER REFERENCE V167658X022 | TYPE : SEAL |  |  |  |  | EQUIPMENT NAME : BUTTERFLY CONTROL VALVE | EQUIPMENT TYPE/MODEL : 8532, 20 IN X 150 PSI | EQUIPMENT SERIAL NUMBER : 14020717 |  | MANUFACTURER : FISHER | MANUFACTURER REFERENCE : V167658X022
9900240544 | R1740 | RING | RING: SHOULDER;WTR PUMP;23000322-1013 | RING: TYPE SHOULDER, EQUIPMENT NAME FIRE WATER PUMP, MANUFACTURER PATTERSON PUMP, MANUFACTURER REFERENCE 23000322-1013 | TYPE : SHOULDER |  |  |  |  | EQUIPMENT NAME : FIRE WATER PUMP |  |  |  | MANUFACTURER : PATTERSON PUMP | MANUFACTURER REFERENCE : 23000322-1013
9900257379 | R1740 | RING | RING: STOP;GATE VLV;KA001703-20IN X 150 | RING: TYPE STOP, MATERIAL CARBON STEEL, EQUIPMENT NAME GATE VALVE, EQUIPMENT TYPE/MODEL KA001703, 20 IN X 150 PSI, MANUFACTURER FOSTER | TYPE : STOP |  | MATERIAL : CARBON STEEL |  |  | EQUIPMENT NAME : GATE VALVE | EQUIPMENT TYPE/MODEL : KA001703, 20 IN X 150 PSI |  |  | MANUFACTURER : FOSTER
9900257615 | R1740 | RING | RING: OIL;PUMP;40622335;POS 44A | RING: TYPE OIL CARRIER, SIZE 1.875, EQUIPMENT NAME PUMP, MANUFACTURER BWIP PUMP, MANUFACTURER REFERENCE 40622335, POS 44A | TYPE : OIL CARRIER | SIZE : 1.875 |  |  |  | EQUIPMENT NAME : PUMP |  |  |  | MANUFACTURER : BWIP PUMP | MANUFACTURER REFERENCE : 40622335, POS 44A
8537200071 | R1740 | RING | RING: TORQUE;8-5/8IN;CASING BTC | RING: TYPE TORQUE, SIZE 8-5/8 IN, USAGE DESIGN CASING, BTC CONNECTION | TYPE : TORQUE | SIZE : 8-5/8 IN |  |  | USAGE DESIGN : CASING, BTC CONNECTION
8537200091 | R1740 | RING | RING: TORQUE;13-3/8IN;CASING BTC | RING: TYPE TORQUE, SIZE 13-3/8 IN, USAGE DESIGN CASING, BTC CONNECTION | TYPE : TORQUE | SIZE : 13-3/8 IN |  |  | USAGE DESIGN : CASING, BTC CONNECTION
8537200061 | R1740 | RING | RING: TORQUE;10-3/4IN;CASING BTC | RING: TYPE TORQUE, SIZE 10-3/4 IN, USAGE DESIGN CASING, BTC CONNECTION | TYPE : TORQUE | SIZE : 10-3/4 IN |  |  | USAGE DESIGN : CASING, BTC CONNECTION
1650250053 | R1826 | SEAL | SEAL: BONDED;RBR;DRAIN PIP;CST784642-P6 | SEAL: TYPE BONDED, MATERIAL RUBBER, USAGE DESIGN EHG CONVERTER, VENT, DRAIN PIPING, EQUIPMENT NAME STEAM TURBINE, EQUIPMENT TYPE/MODEL ST-100, EQUIPMENT SERIAL NUMBER K1E69011G1, MANUFACTURER FUJI ELECTRIC, MANUFACTURER REFERENCE DWG:CST784642-POS 6 | TYPE : BONDED |  | MATERIAL : RUBBER |  | USAGE DESIGN : EHG CONVERTER, VENT, DRAIN PIPING | EQUIPMENT NAME : STEAM TURBINE | EQUIPMENT TYPE/MODEL : ST-100 | EQUIPMENT SERIAL NUMBER : K1E69011G1 |  | MANUFACTURER : FUJI ELECTRIC | MANUFACTURER REFERENCE : DWG:CST784642-POS 6
1650254733 | R1826 | SEAL | SEAL: FINS;0.6X0.3MM;893M;4.8H;SS410 | SEAL: TYPE SEALING FINS, SIZE 0.6 X 0.3MM, 893M L, 562 A, 4.8 H, MATERIAL STAINLESS STEEL 410, USAGE DESIGN CASING SIDE (AT FRONT GLAND PACKING COVER) 1.1M, EQUIPMENT NAME STEAM TURBINE, EQUIPMENT TYPE/MODEL ST-100, EQUIPMENT SERIAL NUMBER K1E69011G1, MANUFACTURER FUJI ELECTRIC | TYPE : SEALING FINS | SIZE : 0.6 X 0.3MM, 893M L, 562 A, 4.8 H | MATERIAL : STAINLESS STEEL 410 |  | USAGE DESIGN : CASING SIDE (AT FRONT GLAND PACKING COVER) 1.1M | EQUIPMENT NAME : STEAM TURBINE | EQUIPMENT TYPE/MODEL : ST-100 | EQUIPMENT SERIAL NUMBER : K1E69011G1 |  | MANUFACTURER : FUJI ELECTRIC
1650254753 | R1826 | SEAL | SEAL: FINS;0.6X0.3MM;893M;7H;SS410 | SEAL: TYPE SEALING FINS, SIZE 0.6 X 0.3MM, 893M L, 562 D, 7 H, MATERIAL STAINLESS STEEL 410, USAGE DESIGN CASING SIDE (AT FRONT GLAND PACKING COVER) 1.1M, EQUIPMENT NAME STEAM TURBINE, EQUIPMENT TYPE/MODEL ST-100, EQUIPMENT SERIAL NUMBER K1E69011G1, MANUFACTURER FUJI ELECTRIC | TYPE : SEALING FINS | SIZE : 0.6 X 0.3MM, 893M L, 562 D, 7 H | MATERIAL : STAINLESS STEEL 410 |  | USAGE DESIGN : CASING SIDE (AT FRONT GLAND PACKING COVER) 1.1M | EQUIPMENT NAME : STEAM TURBINE | EQUIPMENT TYPE/MODEL : ST-100 | EQUIPMENT SERIAL NUMBER : K1E69011G1 |  | MANUFACTURER : FUJI ELECTRIC
1650251863 | R1826 | SEAL | SEAL: FINS;2ND FR DEFLECTOR;CST216052-P7 | SEAL: TYPE SEALING FINS, MATERIAL ALUMINUM, USAGE DESIGN 2ND FRONT OIL DEFLECTOR RING, EQUIPMENT NAME STEAM TURBINE, EQUIPMENT TYPE/MODEL ST-100, EQUIPMENT SERIAL NUMBER K1E69011G1, MANUFACTURER FUJI ELECTRIC, MANUFACTURER REFERENCE DWG:CST216052-POS 7 | TYPE : SEALING FINS |  | MATERIAL : ALUMINUM |  | USAGE DESIGN : 2ND FRONT OIL DEFLECTOR RING | EQUIPMENT NAME : STEAM TURBINE | EQUIPMENT TYPE/MODEL : ST-100 | EQUIPMENT SERIAL NUMBER : K1E69011G1 |  | MANUFACTURER : FUJI ELECTRIC | MANUFACTURER REFERENCE : DWG:CST216052-POS 7
1650251853 | R1826 | SEAL | SEAL: FINS;2ND RR DEFLECTOR;CST216053-P7 | SEAL: TYPE SEALING FINS, MATERIAL ALUMINUM, USAGE DESIGN 2ND REAR OIL DEFLECTOR RING, EQUIPMENT NAME STEAM TURBINE, EQUIPMENT TYPE/MODEL ST-100, EQUIPMENT SERIAL NUMBER K1E69011G1, MANUFACTURER FUJI ELECTRIC, MANUFACTURER REFERENCE DWG:CST216053-POS 7 | TYPE : SEALING FINS |  | MATERIAL : ALUMINUM |  | USAGE DESIGN : 2ND REAR OIL DEFLECTOR RING | EQUIPMENT NAME : STEAM TURBINE | EQUIPMENT TYPE/MODEL : ST-100 | EQUIPMENT SERIAL NUMBER : K1E69011G1 |  | MANUFACTURER : FUJI ELECTRIC | MANUFACTURER REFERENCE : DWG:CST216053-POS 7
1650254813 | R1826 | SEAL | SEAL: FINS;0.6X0.3MM;893M;4.8H;SS410 | SEAL: TYPE SEALING FINS, SIZE 0.6 X 0.3MM, 893M L, 562 A, 4.8 H, MATERIAL STAINLESS STEEL 410, USAGE DESIGN CASING SIDE (AT FRONT GLAND PACKING COVER) 1.1M, EQUIPMENT NAME STEAM TURBINE, EQUIPMENT TYPE/MODEL ST-100, EQUIPMENT SERIAL NUMBER K1E69011G1, MANUFACTURER FUJI ELECTRIC | TYPE : SEALING FINS | SIZE : 0.6 X 0.3MM, 893M L, 562 A, 4.8 H | MATERIAL : STAINLESS STEEL 410 |  | USAGE DESIGN : CASING SIDE (AT FRONT GLAND PACKING COVER) 1.1M | EQUIPMENT NAME : STEAM TURBINE | EQUIPMENT TYPE/MODEL : ST-100 | EQUIPMENT SERIAL NUMBER : K1E69011G1 |  | MANUFACTURER : FUJI ELECTRIC
1650254763 | R1826 | SEAL | SEAL: FINS;0.6X0.3MM;893M;7H;SS410 | SEAL: TYPE SEALING FINS, SIZE 0.6 X 0.3MM, 893M L, 562 D, 7 H, MATERIAL STAINLESS STEEL 410, USAGE DESIGN CASING SIDE (AT FRONT GLAND PACKING COVER) 1.1M, EQUIPMENT NAME STEAM TURBINE, EQUIPMENT TYPE/MODEL ST-100, EQUIPMENT SERIAL NUMBER K1E69011G1, MANUFACTURER FUJI ELECTRIC | TYPE : SEALING FINS | SIZE : 0.6 X 0.3MM, 893M L, 562 D, 7 H | MATERIAL : STAINLESS STEEL 410 |  | USAGE DESIGN : CASING SIDE (AT FRONT GLAND PACKING COVER) 1.1M | EQUIPMENT NAME : STEAM TURBINE | EQUIPMENT TYPE/MODEL : ST-100 | EQUIPMENT SERIAL NUMBER : K1E69011G1 |  | MANUFACTURER : FUJI ELECTRIC
1650254773 | R1826 | SEAL | SEAL: FINS;0.6X0.3MM;893M;5H;SS410 | SEAL: TYPE SEALING FINS, SIZE 0.6 X 0.3MM, 893M L, 562 D, 5 H, MATERIAL STAINLESS STEEL 410, USAGE DESIGN CASING SIDE (AT FRONT GLAND PACKING COVER) 1.1M, EQUIPMENT NAME STEAM TURBINE, EQUIPMENT TYPE/MODEL ST-100, EQUIPMENT SERIAL NUMBER K1E69011G1, MANUFACTURER FUJI ELECTRIC | TYPE : SEALING FINS | SIZE : 0.6 X 0.3MM, 893M L, 562 D, 5 H | MATERIAL : STAINLESS STEEL 410 |  | USAGE DESIGN : CASING SIDE (AT FRONT GLAND PACKING COVER) 1.1M | EQUIPMENT NAME : STEAM TURBINE | EQUIPMENT TYPE/MODEL : ST-100 | EQUIPMENT SERIAL NUMBER : K1E69011G1 |  | MANUFACTURER : FUJI ELECTRIC
1650254783 | R1826 | SEAL | SEAL: FINS;0.6X0.3MM;893M;7H;SS410 | SEAL: TYPE SEALING FINS, SIZE 0.6 X 0.3MM, 893M L, 562 D, 7 H, MATERIAL STAINLESS STEEL 410, USAGE DESIGN CASING SIDE (AT FRONT GLAND PACKING COVER) 1.1M, EQUIPMENT NAME STEAM TURBINE, EQUIPMENT TYPE/MODEL ST-100, EQUIPMENT SERIAL NUMBER K1E69011G1, MANUFACTURER FUJI ELECTRIC | TYPE : SEALING FINS | SIZE : 0.6 X 0.3MM, 893M L, 562 D, 7 H | MATERIAL : STAINLESS STEEL 410 |  | USAGE DESIGN : CASING SIDE (AT FRONT GLAND PACKING COVER) 1.1M | EQUIPMENT NAME : STEAM TURBINE | EQUIPMENT TYPE/MODEL : ST-100 | EQUIPMENT SERIAL NUMBER : K1E69011G1 |  | MANUFACTURER : FUJI ELECTRIC
9900235930 | R1826 | SEAL | SEAL: ENGINE;3116D;4P7750 | SEAL: USAGE DESIGN VALVE STEM-CYLINDER HEAD GP, EQUIPMENT NAME DIESEL ENGINE, EQUIPMENT TYPE/MODEL 3116D, MANUFACTURER CATERPILLAR, MANUFACTURER REFERENCE 4P7750 |  |  |  |  | USAGE DESIGN : VALVE STEM-CYLINDER HEAD GP | EQUIPMENT NAME : DIESEL ENGINE | EQUIPMENT TYPE/MODEL : 3116D |  |  | MANUFACTURER : CATERPILLAR | MANUFACTURER REFERENCE : 4P7750
1650254793 | R1826 | SEAL | SEAL: FINS;0.6X0.3MM;893M;5H;SS410 | SEAL: TYPE SEALING FINS, SIZE 0.6 X 0.3MM, 893M L, 562 D, 5 H, MATERIAL STAINLESS STEEL 410, USAGE DESIGN CASING SIDE (AT FRONT GLAND PACKING COVER) 1.1M, EQUIPMENT NAME STEAM TURBINE, EQUIPMENT TYPE/MODEL ST-100, EQUIPMENT SERIAL NUMBER K1E69011G1, MANUFACTURER FUJI ELECTRIC | TYPE : SEALING FINS | SIZE : 0.6 X 0.3MM, 893M L, 562 D, 5 H | MATERIAL : STAINLESS STEEL 410 |  | USAGE DESIGN : CASING SIDE (AT FRONT GLAND PACKING COVER) 1.1M | EQUIPMENT NAME : STEAM TURBINE | EQUIPMENT TYPE/MODEL : ST-100 | EQUIPMENT SERIAL NUMBER : K1E69011G1 |  | MANUFACTURER : FUJI ELECTRIC
1650254803 | R1826 | SEAL | SEAL: FINS;0.6X0.3MM;893M;7H;SS410 | SEAL: TYPE SEALING FINS, SIZE 0.6 X 0.3MM, 893M L, 562 D, 7 H, MATERIAL STAINLESS STEEL 410, USAGE DESIGN CASING SIDE (AT FRONT GLAND PACKING COVER) 1.1M, EQUIPMENT NAME STEAM TURBINE, EQUIPMENT TYPE/MODEL ST-100, EQUIPMENT SERIAL NUMBER K1E69011G1, MANUFACTURER FUJI ELECTRIC | TYPE : SEALING FINS | SIZE : 0.6 X 0.3MM, 893M L, 562 D, 7 H | MATERIAL : STAINLESS STEEL 410 |  | USAGE DESIGN : CASING SIDE (AT FRONT GLAND PACKING COVER) 1.1M | EQUIPMENT NAME : STEAM TURBINE | EQUIPMENT TYPE/MODEL : ST-100 | EQUIPMENT SERIAL NUMBER : K1E69011G1 |  | MANUFACTURER : FUJI ELECTRIC
4394200161 | R1826 | SEAL | SEAL: RBR;OIL WITH COVER;ST109482-P5 | SEAL: MATERIAL RUBBER, USAGE DESIGN OIL WITH COVER, EQUIPMENT NAME STEAM TURBINE, EQUIPMENT TYPE/MODEL ST-100, EQUIPMENT SERIAL NUMBER K1E69011G1, MANUFACTURER FUJI ELECTRIC, MANUFACTURER REFERENCE DWG:ST109482-POS 5, 99394103-105 |  |  | MATERIAL : RUBBER |  | USAGE DESIGN : OIL WITH COVER | EQUIPMENT NAME : STEAM TURBINE | EQUIPMENT TYPE/MODEL : ST-100 | EQUIPMENT SERIAL NUMBER : K1E69011G1 |  | MANUFACTURER : FUJI ELECTRIC | MANUFACTURER REFERENCE : DWG:ST109482-POS 5, 99394103-105
5822230303 | R1826 | SEAL | SEAL: ELBOW;GCB;GPFX052076P0001 | SEAL: TYPE ELBOW, MATERIAL SILICONE RUBBER, EQUIPMENT NAME GCB OPERATING MECHANISM, MANUFACTURER ABB, MANUFACTURER REFERENCE GPFX052076P0001 | TYPE : ELBOW |  | MATERIAL : SILICONE RUBBER |  |  | EQUIPMENT NAME : GCB OPERATING MECHANISM |  |  |  | MANUFACTURER : ABB | MANUFACTURER REFERENCE : GPFX052076P0001
5822601113 | R1826 | SEAL | SEAL: 2-5/8 IN ID X 3-1/2 IN OD;RBR | SEAL: SIZE 2-5/8 IN ID X 3-1/2 IN OD, MATERIAL RUBBER, USAGE DESIGN INNER CASING, EQUIPMENT NAME CRANE CARRIER 20T, MANUFACTURER MITSUBISHI MOTOR, MANUFACTURER REFERENCE ME902765 |  | SIZE : 2-5/8 IN ID X 3-1/2 IN OD | MATERIAL : RUBBER |  | USAGE DESIGN : INNER CASING | EQUIPMENT NAME : CRANE CARRIER 20T |  |  |  | MANUFACTURER : MITSUBISHI MOTOR | MANUFACTURER REFERENCE : ME902765
9913057580 | R1826 | SEAL | SEAL: BOOM CYL;CRANE;NK-400E-III-40T | SEAL: TYPE BOOM CYLINDER, EQUIPMENT NAME TRUCK CRANE, EQUIPMENT TYPE/MODEL NK-400E-III, 40T, ADDITIONAL EQUIPMENT DATA NISSAN ENGINE KG54T, NO.RE8021338, MANUFACTURER KATO | TYPE : BOOM CYLINDER |  |  |  |  | EQUIPMENT NAME : TRUCK CRANE | EQUIPMENT TYPE/MODEL : NK-400E-III, 40T |  | ADDITIONAL EQUIPMENT DATA : NISSAN ENGINE KG54T, NO.RE8021338 | MANUFACTURER : KATO
6885140353 | R1826 | SEAL | SEAL: RETAINER;CTRL VALVE;75B1040X072 | SEAL: TYPE RETAINER, EQUIPMENT NAME CONTROL VALVE, MANUFACTURER FISHER, MANUFACTURER REFERENCE 75B1040X072 | TYPE : RETAINER |  |  |  |  | EQUIPMENT NAME : CONTROL VALVE |  |  |  | MANUFACTURER : FISHER | MANUFACTURER REFERENCE : 75B1040X072
6885140363 | R1826 | SEAL | SEAL: BONDED KP-C-03;FKM;ST7A3375-P6 | SEAL: TYPE BONDED KP-C-03, MATERIAL FKM, EQUIPMENT NAME STEAM TURBINE, EQUIPMENT TYPE/MODEL ST-100, MANUFACTURER FUJI ELECTRIC, MANUFACTURER REFERENCE DWG:ST7A3375-POS 6 | TYPE : BONDED KP-C-03 |  | MATERIAL : FKM |  |  | EQUIPMENT NAME : STEAM TURBINE | EQUIPMENT TYPE/MODEL : ST-100 |  |  | MANUFACTURER : FUJI ELECTRIC | MANUFACTURER REFERENCE : DWG:ST7A3375-POS 6
6887140151 | R1826 | SEAL | SEAL: SECURITY;3/8IN;TRANSAC | SEAL: TYPE SECURITY, TWO HOLE DISC, SIZE 3/8 IN, USAGE DESIGN ENERGY TRANSACTION METER MNL & PLN | TYPE : SECURITY, TWO HOLE DISC | SIZE : 3/8 IN |  |  | USAGE DESIGN : ENERGY TRANSACTION METER MNL & PLN
6885140303 | R1826 | SEAL | SEAL: RETAINER;GPFX052077P0001 | SEAL: TYPE RECTANGULAR RETAINER, MANUFACTURER ABB, MANUFACTURER REFERENCE GPFX052077P0001 | TYPE : RECTANGULAR RETAINER | [8 empty] | MANUFACTURER : ABB | MANUFACTURER REFERENCE : GPFX052077P0001
9900224468 | R1826 | SEAL | SEAL: SPACER-HUB;ENGINE;3406;5S2106 | SEAL: USAGE DESIGN SPACER TO HUB, EQUIPMENT NAME DIESEL ENGINE, EQUIPMENT TYPE/MODEL 3406, EQUIPMENT SERIAL NUMBER 6TB14953, ADDITIONAL EQUIPMENT DATA 472 HP, MANUFACTURER CATERPILLAR, MANUFACTURER REFERENCE 5S2106 |  |  |  |  | USAGE DESIGN : SPACER TO HUB | EQUIPMENT NAME : DIESEL ENGINE | EQUIPMENT TYPE/MODEL : 3406 | EQUIPMENT SERIAL NUMBER : 6TB14953 | ADDITIONAL EQUIPMENT DATA : 472 HP | MANUFACTURER : CATERPILLAR | MANUFACTURER REFERENCE : 5S2106
9900252312 | R1826 | SEAL | SEAL: DUST;12.5X20.5X4.5MM;ST109469-P227 | SEAL: TYPE DUST, SIZE 12.5 X 20.5 X 4.5MM, USAGE DESIGN E/H CONVERTER DEVICE, EQUIPMENT NAME STEAM TURBINE, EQUIPMENT TYPE/MODEL 2X9 STAGE, ADDITIONAL EQUIPMENT DATA SINGLE OR DUAL FLASH, REACTION TYPE, CONDENSING, 3000 RPM, OR EQUIVALENT, MANUFACTURER FUJI ELECTRIC, MANUFACTURER REFERENCE DWG:ST109469-POS 227, ITEM NO.212 | TYPE : DUST | SIZE : 12.5 X 20.5 X 4.5MM |  |  | USAGE DESIGN : E/H CONVERTER DEVICE | EQUIPMENT NAME : STEAM TURBINE | EQUIPMENT TYPE/MODEL : 2X9 STAGE |  | ADDITIONAL EQUIPMENT DATA : SINGLE OR DUAL FLASH, REACTION TYPE, CONDENSING, 3000 RPM, OR EQUIVALENT | MANUFACTURER : FUJI ELECTRIC | MANUFACTURER REFERENCE : DWG:ST109469-POS 227, ITEM NO.212
9900254339 | R1826 | SEAL | SEAL: VALVE;ART 50/51 | SEAL: TYPE VALVE ACTUATOR, MANUFACTURER REFERENCE ART 50/51 | TYPE : VALVE ACTUATOR | [9 empty] | MANUFACTURER REFERENCE : ART 50/51
7637022651 | R1826 | SEAL | SEAL: TAPER;5/32X1/4IN | SEAL: TYPE TAPER, SIZE 5/32 X 1/4 IN NPT, SPECIAL FEATURES MALE ADAPTER IN 825 | TYPE : TAPER | SIZE : 5/32 X 1/4 IN NPT |  | SPECIAL FEATURES : MALE ADAPTER IN 825
9900103185 | R1826 | SEAL | SEAL: RING ALIGMENT;9-5/8X13-5/8IN;PTFE | SEAL: TYPE RING ALIGMENT BOWL, SIZE 9-5/8 IN ID X 13-5/8 IN OD, MATERIAL PTFE | TYPE : RING ALIGMENT BOWL | SIZE : 9-5/8 IN ID X 13-5/8 IN OD | MATERIAL : PTFE
7637022631 | R1826 | SEAL | SEAL: TAPER;5/32IN;COLLARININ825 | SEAL: TYPE TAPER, SIZE 5/32 IN, SPECIAL FEATURES COLLAR IN IN825 | TYPE : TAPER | SIZE : 5/32 IN |  | SPECIAL FEATURES : COLLAR IN IN825
7637022641 | R1826 | SEAL | SEAL: TAPER;5/32IN;GLANDININ825 | SEAL: TYPE TAPER, SIZE 5/32 IN, SPECIAL FEATURES GLAND IN IN825 | TYPE : TAPER | SIZE : 5/32 IN |  | SPECIAL FEATURES : GLAND IN IN825
7637022661 | R1826 | SEAL | SEAL: TAPER;0.25X0.5FNPT | SEAL: TYPE TAPER, SIZE 0.25 IN FNPT X 0.5 IN MNPT, ADDITIONAL EQUIPMENT DATA ADAPTER IN IN825 | TYPE : TAPER | SIZE : 0.25 IN FNPT X 0.5 IN MNPT | [6 empty] | ADDITIONAL EQUIPMENT DATA : ADAPTER IN IN825
9900100453 | R1826 | SEAL | SEAL: V-RING;TL-10904-P510 | SEAL: TYPE V-RING, EQUIPMENT NAME EMERGENCY OIL PUMP, MANUFACTURER TAIKO KIKAI INDUSTRIES, MANUFACTURER REFERENCE DWG:TL-10904-POS 510 | TYPE : V-RING |  |  |  |  | EQUIPMENT NAME : EMERGENCY OIL PUMP |  |  |  | MANUFACTURER : TAIKO KIKAI INDUSTRIES | MANUFACTURER REFERENCE : DWG:TL-10904-POS 510
9900249013 | R1826 | SEAL | SEAL: FACE;PUMP;22-H76N/38-00;POS 1.1 | SEAL: TYPE FACE, EQUIPMENT NAME PUMP, EQUIPMENT TYPE/MODEL 22-H76N/38-00, MANUFACTURER BURGMANN, MANUFACTURER REFERENCE POS 1.1 | TYPE : FACE |  |  |  |  | EQUIPMENT NAME : PUMP | EQUIPMENT TYPE/MODEL : 22-H76N/38-00 |  |  | MANUFACTURER : BURGMANN | MANUFACTURER REFERENCE : POS 1.1
9900105403 | R1826 | SEAL | SEAL: BFLY VALVE;22IN X 300;11040-01-P5 | SEAL: USAGE DESIGN GOVERNOR VALVE, EQUIPMENT NAME LUG BUTTERFLY VALVE, EQUIPMENT TYPE/MODEL 22 IN X 300 PSI, MANUFACTURER ATWOOD & MORRILL, MANUFACTURER REFERENCE DWG:11040-01-POS 5 |  |  |  |  | USAGE DESIGN : GOVERNOR VALVE | EQUIPMENT NAME : LUG BUTTERFLY VALVE | EQUIPMENT TYPE/MODEL : 22 IN X 300 PSI |  |  | MANUFACTURER : ATWOOD & MORRILL | MANUFACTURER REFERENCE : DWG:11040-01-POS 5
9900240916 | R1826 | SEAL | SEAL: FINS;0.6X0.3MM;1130D;6.8H;SS410 | SEAL: TYPE SEALING FINS, SIZE 0.6 X 0.3MM, 1130 D, 6.8 H, MATERIAL STAINLESS STEEL 410, USAGE DESIGN ROTOR SIDE BLADE LP2, EQUIPMENT NAME STEAM TURBINE, EQUIPMENT TYPE/MODEL 2X9 STAGE, ADDITIONAL EQUIPMENT DATA SINGLE OR DUAL FLASH, REACTION TYPE, CONDENSING, 3000 RPM, OR EQUIVALENT, MANUFACTURER FUJI ELECTRIC | TYPE : SEALING FINS | SIZE : 0.6 X 0.3MM, 1130 D, 6.8 H | MATERIAL : STAINLESS STEEL 410 |  | USAGE DESIGN : ROTOR SIDE BLADE LP2 | EQUIPMENT NAME : STEAM TURBINE | EQUIPMENT TYPE/MODEL : 2X9 STAGE |  | ADDITIONAL EQUIPMENT DATA : SINGLE OR DUAL FLASH, REACTION TYPE, CONDENSING, 3000 RPM, OR EQUIVALENT | MANUFACTURER : FUJI ELECTRIC
9900240917 | R1826 | SEAL | SEAL: FINS;0.6X0.3MM;994D;6.8H;SS410 | SEAL: TYPE SEALING FINS, SIZE 0.6 X 0.3MM, 994 D, 6.8 H, MATERIAL STAINLESS STEEL 410, USAGE DESIGN ROTOR SIDE BLADE LP3, EQUIPMENT NAME STEAM TURBINE, EQUIPMENT TYPE/MODEL 2X9 STAGE, ADDITIONAL EQUIPMENT DATA SINGLE OR DUAL FLASH, REACTION TYPE, CONDENSING, 3000 RPM, OR EQUIVALENT, MANUFACTURER FUJI ELECTRIC | TYPE : SEALING FINS | SIZE : 0.6 X 0.3MM, 994 D, 6.8 H | MATERIAL : STAINLESS STEEL 410 |  | USAGE DESIGN : ROTOR SIDE BLADE LP3 | EQUIPMENT NAME : STEAM TURBINE | EQUIPMENT TYPE/MODEL : 2X9 STAGE |  | ADDITIONAL EQUIPMENT DATA : SINGLE OR DUAL FLASH, REACTION TYPE, CONDENSING, 3000 RPM, OR EQUIVALENT | MANUFACTURER : FUJI ELECTRIC
9900240915 | R1826 | SEAL | SEAL: FINS;0.6X0.3MM;1160D;6.8H;SS410 | SEAL: TYPE SEALING FINS, SIZE 0.6 X 0.3MM, 1160 D, 6.8 H, MATERIAL STAINLESS STEEL 410, USAGE DESIGN ROTOR SIDE BLADE LP1, EQUIPMENT NAME STEAM TURBINE, EQUIPMENT TYPE/MODEL 2X9 STAGE, ADDITIONAL EQUIPMENT DATA SINGLE OR DUAL FLASH, REACTION TYPE, CONDENSING, 3000 RPM, OR EQUIVALENT, MANUFACTURER FUJI ELECTRIC | TYPE : SEALING FINS | SIZE : 0.6 X 0.3MM, 1160 D, 6.8 H | MATERIAL : STAINLESS STEEL 410 |  | USAGE DESIGN : ROTOR SIDE BLADE LP1 | EQUIPMENT NAME : STEAM TURBINE | EQUIPMENT TYPE/MODEL : 2X9 STAGE |  | ADDITIONAL EQUIPMENT DATA : SINGLE OR DUAL FLASH, REACTION TYPE, CONDENSING, 3000 RPM, OR EQUIVALENT | MANUFACTURER : FUJI ELECTRIC
8545020843 | R1826 | SEAL | SEAL: KIT;#32.22 ,11-26 | SEAL: TYPE KIT, USAGE DESIGN #32.22 ,11-26/STGS AUUE, MANUFACTURER GRUNDFOS, MANUFACTURER REFERENCE 985167 | TYPE : KIT |  |  |  | USAGE DESIGN : #32.22 ,11-26/STGS AUUE |  |  |  |  | MANUFACTURER : GRUNDFOS | MANUFACTURER REFERENCE : 985167
8552530271 | R1826 | SEAL | SEAL: SEAL;GENERATOR;M080-271878 | SEAL: TYPE SEALING, EQUIPMENT NAME GENERATOR, EQUIPMENT TYPE/MODEL FTLRI544/63-2, ADDITIONAL EQUIPMENT DATA CHECK NO.GA00XY, MANUFACTURER FUJI ELECTRIC, MANUFACTURER REFERENCE DWG:M080-271878 | TYPE : SEALING |  |  |  |  | EQUIPMENT NAME : GENERATOR | EQUIPMENT TYPE/MODEL : FTLRI544/63-2 |  | ADDITIONAL EQUIPMENT DATA : CHECK NO.GA00XY | MANUFACTURER : FUJI ELECTRIC | MANUFACTURER REFERENCE : DWG:M080-271878
8552530251 | R1826 | SEAL | SEAL: FINS;STG 1-5;ST7A0227;ST781430 | SEAL: TYPE SEALING FINS, MATERIAL STAINLESS STEEL 410, USAGE DESIGN STAGE 1-5 (HALF RING), EQUIPMENT NAME STEAM TURBINE, EQUIPMENT TYPE/MODEL ST-100, EQUIPMENT SERIAL NUMBER K1E69011G1, MANUFACTURER FUJI ELECTRIC, MANUFACTURER REFERENCE DWG:ST7A0227, DWG:ST781430 | TYPE : SEALING FINS |  | MATERIAL : STAINLESS STEEL 410 |  | USAGE DESIGN : STAGE 1-5 (HALF RING) | EQUIPMENT NAME : STEAM TURBINE | EQUIPMENT TYPE/MODEL : ST-100 | EQUIPMENT SERIAL NUMBER : K1E69011G1 |  | MANUFACTURER : FUJI ELECTRIC | MANUFACTURER REFERENCE : DWG:ST7A0227, DWG:ST781430
9913057761 | R1826 | SEAL | SEAL: FR CRANKSHAFT;ENGINE;3406;142-5847 | SEAL: USAGE DESIGN FRONT CRANKSHAFT, EQUIPMENT NAME DIESEL ENGINE, EQUIPMENT TYPE/MODEL 3406, EQUIPMENT SERIAL NUMBER 6TB14953, ADDITIONAL EQUIPMENT DATA 472 HP, MANUFACTURER CATERPILLAR, MANUFACTURER REFERENCE 142-5847 |  |  |  |  | USAGE DESIGN : FRONT CRANKSHAFT | EQUIPMENT NAME : DIESEL ENGINE | EQUIPMENT TYPE/MODEL : 3406 | EQUIPMENT SERIAL NUMBER : 6TB14953 | ADDITIONAL EQUIPMENT DATA : 472 HP | MANUFACTURER : CATERPILLAR | MANUFACTURER REFERENCE : 142-5847
9913057760 | R1826 | SEAL | SEAL: RR CRANKSHAFT;ENGINE;3406;142-5868 | SEAL: USAGE DESIGN REAR CRANKSHAFT, EQUIPMENT NAME DIESEL ENGINE, EQUIPMENT TYPE/MODEL 3406, EQUIPMENT SERIAL NUMBER 6TB14953, ADDITIONAL EQUIPMENT DATA 472 HP, MANUFACTURER CATERPILLAR, MANUFACTURER REFERENCE 142-5868 |  |  |  |  | USAGE DESIGN : REAR CRANKSHAFT | EQUIPMENT NAME : DIESEL ENGINE | EQUIPMENT TYPE/MODEL : 3406 | EQUIPMENT SERIAL NUMBER : 6TB14953 | ADDITIONAL EQUIPMENT DATA : 472 HP | MANUFACTURER : CATERPILLAR | MANUFACTURER REFERENCE : 142-5868
8552530273 | R1826 | SEAL | SEAL: BALL;CTRL VALVE;V150;13A2619X102 | SEAL: TYPE BALL, EQUIPMENT NAME ROTARY CONTROL VALVE, EQUIPMENT TYPE/MODEL V150-NPS 6, MANUFACTURER FISHER, MANUFACTURER REFERENCE 13A2619X102 | TYPE : BALL |  |  |  |  | EQUIPMENT NAME : ROTARY CONTROL VALVE | EQUIPMENT TYPE/MODEL : V150-NPS 6 |  |  | MANUFACTURER : FISHER | MANUFACTURER REFERENCE : 13A2619X102
8552532531 | R1826 | SEAL | SEAL: FINS;1ST RR DEFLECTOR;CST216053-P7 | SEAL: TYPE SEALING FINS, USAGE DESIGN 1ST REAR OIL DEFLECTOR RING, EQUIPMENT NAME STEAM TURBINE, EQUIPMENT TYPE/MODEL ST-100, EQUIPMENT SERIAL NUMBER K1E69011G1, MANUFACTURER FUJI ELECTRIC, MANUFACTURER REFERENCE DWG:CST216053-POS 7, TC-162 | TYPE : SEALING FINS |  |  |  | USAGE DESIGN : 1ST REAR OIL DEFLECTOR RING | EQUIPMENT NAME : STEAM TURBINE | EQUIPMENT TYPE/MODEL : ST-100 | EQUIPMENT SERIAL NUMBER : K1E69011G1 |  | MANUFACTURER : FUJI ELECTRIC | MANUFACTURER REFERENCE : DWG:CST216053-POS 7, TC-162
8552532521 | R1826 | SEAL | SEAL: FINS;1ST FR DEFLECTOR;CST216052-P7 | SEAL: TYPE SEALING FINS, USAGE DESIGN 1ST FRONT OIL DEFLECTOR RING, EQUIPMENT NAME STEAM TURBINE, EQUIPMENT TYPE/MODEL ST-100, EQUIPMENT SERIAL NUMBER K1E69011G1, MANUFACTURER FUJI ELECTRIC, MANUFACTURER REFERENCE DWG:CST216052-POS 7, TC-261 | TYPE : SEALING FINS |  |  |  | USAGE DESIGN : 1ST FRONT OIL DEFLECTOR RING | EQUIPMENT NAME : STEAM TURBINE | EQUIPMENT TYPE/MODEL : ST-100 | EQUIPMENT SERIAL NUMBER : K1E69011G1 |  | MANUFACTURER : FUJI ELECTRIC | MANUFACTURER REFERENCE : DWG:CST216052-POS 7, TC-261
8552532541 | R1826 | SEAL | SEAL: FINS;1ST RR DEFLECTOR;CST216053-P7 | SEAL: TYPE SEALING FINS, USAGE DESIGN 1ST REAR OIL DEFLECTOR RING, EQUIPMENT NAME STEAM TURBINE, EQUIPMENT TYPE/MODEL ST-100, EQUIPMENT SERIAL NUMBER K1E69011G1, MANUFACTURER FUJI ELECTRIC, MANUFACTURER REFERENCE DWG:CST216053-POS 7, TC-172 | TYPE : SEALING FINS |  |  |  | USAGE DESIGN : 1ST REAR OIL DEFLECTOR RING | EQUIPMENT NAME : STEAM TURBINE | EQUIPMENT TYPE/MODEL : ST-100 | EQUIPMENT SERIAL NUMBER : K1E69011G1 |  | MANUFACTURER : FUJI ELECTRIC | MANUFACTURER REFERENCE : DWG:CST216053-POS 7, TC-172
9063050371 | R1826 | SEAL | SEAL: PISTON;PE/PTFE;METROHM;62741020 | SEAL: TYPE PISTON, MATERIAL PE/PTFE, MANUFACTURER METROHM, MANUFACTURER REFERENCE 62741020 | TYPE : PISTON |  | MATERIAL : PE/PTFE | [6 empty] | MANUFACTURER : METROHM | MANUFACTURER REFERENCE : 62741020
9900239069 | R1826 | SEAL | SEAL: MECHANICAL;JU4F/VP | SEAL: TYPE MECHANICAL DURA 2.50 PBR, SPECIAL FEATURES JU4F/VP | TYPE : MECHANICAL DURA 2.50 PBR |  |  | SPECIAL FEATURES : JU4F/VP
9900239073 | R1826 | SEAL | SEAL: BEARING;1700-A-M002-0 | SEAL: TYPE BEARING ISOLATOR, SIZE 57.15MM ID X 82.55MM OD, 3 X 4 X 10 , MATERIAL HHS, MANUFACTURER REFERENCE 1700-A-M002-0 | TYPE : BEARING ISOLATOR | SIZE : 57.15MM ID X 82.55MM OD, 3 X 4 X 10 | MATERIAL : HHS | [7 empty] | MANUFACTURER REFERENCE : 1700-A-M002-0
9900238692 | R1826 | SEAL | SEAL: HOUSING;PUMP;VIT-FF-12X18-15EHC-1S | SEAL: TYPE HOUSING, EQUIPMENT NAME CONDENSATE PUMP, EQUIPMENT TYPE/MODEL VIT-FF-12X18-15EHC-1 STG, EQUIPMENT SERIAL NUMBER 311976, MANUFACTURER GOULDS PUMPS | TYPE : HOUSING |  |  |  |  | EQUIPMENT NAME : CONDENSATE PUMP | EQUIPMENT TYPE/MODEL : VIT-FF-12X18-15EHC-1 STG | EQUIPMENT SERIAL NUMBER : 311976 |  | MANUFACTURER : GOULDS PUMPS
9900246014 | R1826 | SEAL | SEAL: MECHANICAL;BXW3125/9NDX | SEAL: TYPE MECHANICAL, MANUFACTURER REFERENCE BXW3125/9NDX | TYPE : MECHANICAL | [9 empty] | MANUFACTURER REFERENCE : BXW3125/9NDX
9900246099 | R1826 | SEAL | SEAL: INPRO BRG;2.875X3.875IN | SEAL: TYPE INPRO BEARING, SIZE 2.875 IN ID X 3.875 IN OD | TYPE : INPRO BEARING | SIZE : 2.875 IN ID X 3.875 IN OD
9900255217 | R1826 | SEAL | SEAL: INPRO BRG;2.875X3.875IN;HHS-4X6X13 | SEAL: TYPE INPRO BEARING SEAL, SIZE 2.875 IN ID X 3.875 IN OD, EQUIPMENT NAME CENTRIFUGAL PUMP, EQUIPMENT TYPE/MODEL HHS-4X6X13, MANUFACTURER UNION PUMP, MANUFACTURER REFERENCE 9411W000058 | TYPE : INPRO BEARING SEAL | SIZE : 2.875 IN ID X 3.875 IN OD |  |  |  | EQUIPMENT NAME : CENTRIFUGAL PUMP | EQUIPMENT TYPE/MODEL : HHS-4X6X13 |  |  | MANUFACTURER : UNION PUMP | MANUFACTURER REFERENCE : 9411W000058
9900255218 | R1826 | SEAL | SEAL: INPRO BRG;2.625X3.625IN;HHS-4X6X13 | SEAL: TYPE INPRO BEARING SEAL, SIZE 2.625 IN ID X 3.625 IN OD, EQUIPMENT NAME CENTRIFUGAL PUMP, EQUIPMENT TYPE/MODEL HHS-4X6X13, MANUFACTURER UNION PUMP, MANUFACTURER REFERENCE 9411W000057 | TYPE : INPRO BEARING SEAL | SIZE : 2.625 IN ID X 3.625 IN OD |  |  |  | EQUIPMENT NAME : CENTRIFUGAL PUMP | EQUIPMENT TYPE/MODEL : HHS-4X6X13 |  |  | MANUFACTURER : UNION PUMP | MANUFACTURER REFERENCE : 9411W000057
9903073727 | R1826 | SEAL | SEAL: BEARING;LUBE OIL;VCRE;P30 | SEAL: USAGE DESIGN BEARING, EQUIPMENT NAME VERTICAL LUBE OIL PUMP, EQUIPMENT TYPE/MODEL VCRE, EQUIPMENT SERIAL NUMBER 96430001, ADDITIONAL EQUIPMENT DATA 11-5/8 IN IMPL DIA, 341 HEAD, 462 GPM, 2970 RPM, ROT CW, MANUFACTURER BUFFALO PUMPS, MANUFACTURER REFERENCE POS 30 |  |  |  |  | USAGE DESIGN : BEARING | EQUIPMENT NAME : VERTICAL LUBE OIL PUMP | EQUIPMENT TYPE/MODEL : VCRE | EQUIPMENT SERIAL NUMBER : 96430001 | ADDITIONAL EQUIPMENT DATA : 11-5/8 IN IMPL DIA, 341 HEAD, 462 GPM, 2970 RPM, ROT CW | MANUFACTURER : BUFFALO PUMPS | MANUFACTURER REFERENCE : POS 30
9913057797 | R1826 | SEAL | SEAL: SPACER-HUB;ENGINE;3406;5S2106 | SEAL: USAGE DESIGN SPACER TO HUB, EQUIPMENT NAME DIESEL ENGINE, EQUIPMENT TYPE/MODEL 3406, EQUIPMENT SERIAL NUMBER 6TB14953, ADDITIONAL EQUIPMENT DATA 472 HP, MANUFACTURER CATERPILLAR, MANUFACTURER REFERENCE 5S2106 |  |  |  |  | USAGE DESIGN : SPACER TO HUB | EQUIPMENT NAME : DIESEL ENGINE | EQUIPMENT TYPE/MODEL : 3406 | EQUIPMENT SERIAL NUMBER : 6TB14953 | ADDITIONAL EQUIPMENT DATA : 472 HP | MANUFACTURER : CATERPILLAR | MANUFACTURER REFERENCE : 5S2106
9900240565 | R1826 | SEAL | SEAL: SHAFT;AIR COMPR;SSR-EP-60;39311485 | SEAL: TYPE SHAFT, EQUIPMENT NAME INSTRUMENT AIR COMPRESSOR, EQUIPMENT TYPE/MODEL SSR-EP-60/50, MANUFACTURER INGERSOLL RAND, MANUFACTURER REFERENCE 39311485 | TYPE : SHAFT |  |  |  |  | EQUIPMENT NAME : INSTRUMENT AIR COMPRESSOR | EQUIPMENT TYPE/MODEL : SSR-EP-60/50 |  |  | MANUFACTURER : INGERSOLL RAND | MANUFACTURER REFERENCE : 39311485
5822230253 | R1826 | SEAL | SEAL: BALL;PTFE;CTRL VALVE;13A2619X012 | SEAL: TYPE BALL, MATERIAL PTFE, EQUIPMENT NAME CONTROL VALVE, MANUFACTURER FISHER, MANUFACTURER REFERENCE 13A2619X012 | TYPE : BALL |  | MATERIAL : PTFE |  |  | EQUIPMENT NAME : CONTROL VALVE |  |  |  | MANUFACTURER : FISHER | MANUFACTURER REFERENCE : 13A2619X012
9913054647 | R1826 | SEAL | SEAL: BEARING DIAPHRAGM;N26-T20-2210-P9 | SEAL: TYPE OIL SEAL PLATE, MATERIAL STAINLESS STEEL 304, USAGE DESIGN BEARING DIAPHRAGM SEAL, EQUIPMENT NAME STEAM TURBINE, EQUIPMENT TYPE/MODEL SC2F-30, MANUFACTURER MITSUBISHI HEAVY INDUSTRIES, MANUFACTURER REFERENCE DWG:N26-T20-2210-POS 9 | TYPE : OIL SEAL PLATE |  | MATERIAL : STAINLESS STEEL 304 |  | USAGE DESIGN : BEARING DIAPHRAGM SEAL | EQUIPMENT NAME : STEAM TURBINE | EQUIPMENT TYPE/MODEL : SC2F-30 |  |  | MANUFACTURER : MITSUBISHI HEAVY INDUSTRIES | MANUFACTURER REFERENCE : DWG:N26-T20-2210-POS 9
9913054648 | R1826 | SEAL | SEAL: BEARING DIAPHRAGM;N26-T20-2210-P10 | SEAL: TYPE OIL SEAL PLATE, MATERIAL STAINLESS STEEL 304, USAGE DESIGN BEARING DIAPHRAGM SEAL, EQUIPMENT NAME STEAM TURBINE, EQUIPMENT TYPE/MODEL SC2F-30, MANUFACTURER MITSUBISHI HEAVY INDUSTRIES, MANUFACTURER REFERENCE DWG:N26-T20-2210-POS 10 | TYPE : OIL SEAL PLATE |  | MATERIAL : STAINLESS STEEL 304 |  | USAGE DESIGN : BEARING DIAPHRAGM SEAL | EQUIPMENT NAME : STEAM TURBINE | EQUIPMENT TYPE/MODEL : SC2F-30 |  |  | MANUFACTURER : MITSUBISHI HEAVY INDUSTRIES | MANUFACTURER REFERENCE : DWG:N26-T20-2210-POS 10
9900237102 | R1826 | SEAL | SEAL: INJEC PUMP;3R21879HU;1D64735H01 | SEAL: USAGE DESIGN FIXED REAR, EQUIPMENT NAME CONDENSATE INJECTION PUMP, EQUIPMENT TYPE/MODEL 3R21879HU, EQUIPMENT SERIAL NUMBER 92DO0695,96,97, MANUFACTURER BWIP PUMP, MANUFACTURER REFERENCE 1D64735H01 |  |  |  |  | USAGE DESIGN : FIXED REAR | EQUIPMENT NAME : CONDENSATE INJECTION PUMP | EQUIPMENT TYPE/MODEL : 3R21879HU | EQUIPMENT SERIAL NUMBER : 92DO0695,96,97 |  | MANUFACTURER : BWIP PUMP | MANUFACTURER REFERENCE : 1D64735H01
9900237101 | R1826 | SEAL | SEAL: CARRIER;INJEC PUMP;3R21879HU | SEAL: USAGE DESIGN CARRIER, EQUIPMENT NAME CONDENSATE INJECTION PUMP, EQUIPMENT TYPE/MODEL 3R21879HU, EQUIPMENT SERIAL NUMBER 92DO0695,95,97, MANUFACTURER BWIP PUMP, MANUFACTURER REFERENCE 1D64734H23 |  |  |  |  | USAGE DESIGN : CARRIER | EQUIPMENT NAME : CONDENSATE INJECTION PUMP | EQUIPMENT TYPE/MODEL : 3R21879HU | EQUIPMENT SERIAL NUMBER : 92DO0695,95,97 |  | MANUFACTURER : BWIP PUMP | MANUFACTURER REFERENCE : 1D64734H23
9900253644 | R1826 | SEAL | SEAL: CRKSHAFT;ENGINE;3406B;2W1734 | SEAL: USAGE DESIGN CRANKSHAFT, EQUIPMENT NAME DIESEL ENGINE, EQUIPMENT TYPE/MODEL 3406B, EQUIPMENT SERIAL NUMBER 6TB145953, MANUFACTURER CATERPILLAR, MANUFACTURER REFERENCE 2W1734 |  |  |  |  | USAGE DESIGN : CRANKSHAFT | EQUIPMENT NAME : DIESEL ENGINE | EQUIPMENT TYPE/MODEL : 3406B | EQUIPMENT SERIAL NUMBER : 6TB145953 |  | MANUFACTURER : CATERPILLAR | MANUFACTURER REFERENCE : 2W1734
9903053431 | R1826 | SEAL | SEAL: TRIM;NBR;VIBRATOR;DD-16;59208736 | SEAL: TYPE TRIM, SIZE 1275MM LG, MATERIAL NBR, EQUIPMENT NAME VIBRATORY COMPACTOR, EQUIPMENT TYPE/MODEL DD-16, MANUFACTURER INGERSOLL RAND, MANUFACTURER REFERENCE 59208736 | TYPE : TRIM | SIZE : 1275MM LG | MATERIAL : NBR |  |  | EQUIPMENT NAME : VIBRATORY COMPACTOR | EQUIPMENT TYPE/MODEL : DD-16 |  |  | MANUFACTURER : INGERSOLL RAND | MANUFACTURER REFERENCE : 59208736
9900100525 | R1826 | SEAL | SEAL: V-RING;NBR;HWP;BSMC-750-001-1ST | SEAL: TYPE V-RING, MATERIAL NBR, EQUIPMENT NAME HOTWELL PUMP, EQUIPMENT TYPE/MODEL BSMC-750-001-1ST, EQUIPMENT SERIAL NUMBER 9910-31905, MANUFACTURER SULZER BINGHAM PUMPS INC, MANUFACTURER REFERENCE POS 420-01 | TYPE : V-RING |  | MATERIAL : NBR |  |  | EQUIPMENT NAME : HOTWELL PUMP | EQUIPMENT TYPE/MODEL : BSMC-750-001-1ST | EQUIPMENT SERIAL NUMBER : 9910-31905 |  | MANUFACTURER : SULZER BINGHAM PUMPS INC | MANUFACTURER REFERENCE : POS 420-01
9900254617 | R1826 | SEAL | SEAL: CRANE;RT745;7794000517 | SEAL: EQUIPMENT NAME ROUGH TERRAIN CRANE, EQUIPMENT TYPE/MODEL RT745, MANUFACTURER GROVE, MANUFACTURER REFERENCE 7794000517 | [5 empty] | EQUIPMENT NAME : ROUGH TERRAIN CRANE | EQUIPMENT TYPE/MODEL : RT745 |  |  | MANUFACTURER : GROVE | MANUFACTURER REFERENCE : 7794000517
9913058173 | R1826 | SEAL | SEAL: PLAIN;WESTERN;TRUCK;4864S;478040 | SEAL: TYPE PLAIN, EQUIPMENT NAME VACUUM TRUCK, EQUIPMENT TYPE/MODEL 4864S, EQUIPMENT SERIAL NUMBER 2WLNCCBEXTK940247, MANUFACTURER WESTERN STAR, MANUFACTURER REFERENCE 478040 | TYPE : PLAIN |  |  |  |  | EQUIPMENT NAME : VACUUM TRUCK | EQUIPMENT TYPE/MODEL : 4864S | EQUIPMENT SERIAL NUMBER : 2WLNCCBEXTK940247 |  | MANUFACTURER : WESTERN STAR | MANUFACTURER REFERENCE : 478040
9903053432 | R1826 | SEAL | SEAL: TRIM;NBR;VIBRATOR;DD-16;59208835 | SEAL: TYPE TRIM, SIZE 1275MM LG, MATERIAL NBR, EQUIPMENT NAME VIBRATORY COMPACTOR, EQUIPMENT TYPE/MODEL DD-16, MANUFACTURER INGERSOLL RAND, MANUFACTURER REFERENCE 59208835 | TYPE : TRIM | SIZE : 1275MM LG | MATERIAL : NBR |  |  | EQUIPMENT NAME : VIBRATORY COMPACTOR | EQUIPMENT TYPE/MODEL : DD-16 |  |  | MANUFACTURER : INGERSOLL RAND | MANUFACTURER REFERENCE : 59208835
9903041212 | R1826 | SEAL | SEAL: DBL ELEMNT;COMPR;P260AWIR;39317599 | SEAL: TYPE DOUBLE ELEMENT, EQUIPMENT NAME INSTRUMENT PORTABLE AIR COMPRESSOR, EQUIPMENT TYPE/MODEL P260AWIR, EQUIPMENT SERIAL NUMBER 399177UCSA24, MANUFACTURER INGERSOLL RAND, MANUFACTURER REFERENCE 39317599 | TYPE : DOUBLE ELEMENT |  |  |  |  | EQUIPMENT NAME : INSTRUMENT PORTABLE AIR COMPRESSOR | EQUIPMENT TYPE/MODEL : P260AWIR | EQUIPMENT SERIAL NUMBER : 399177UCSA24 |  | MANUFACTURER : INGERSOLL RAND | MANUFACTURER REFERENCE : 39317599
9900247462 | R1826 | SEAL | SEAL: DRV RING;MECH SEAL;H2126-300-0550 | SEAL: TYPE DRIVE RING, MATERIAL STAINLESS STEEL 316, USAGE DESIGN MECHANICAL SEAL 5610 CART-2.125 IN, EQUIPMENT NAME CENTRIFUGAL PUMP, EQUIPMENT TYPE/MODEL CPT24-3, MANUFACTURER SULZER BINGHAM PUMPS, MANUFACTURER REFERENCE DWG:HSP-1002865, H-2126-300-0550 | TYPE : DRIVE RING |  | MATERIAL : STAINLESS STEEL 316 |  | USAGE DESIGN : MECHANICAL SEAL 5610 CART-2.125 IN | EQUIPMENT NAME : CENTRIFUGAL PUMP | EQUIPMENT TYPE/MODEL : CPT24-3 |  |  | MANUFACTURER : SULZER BINGHAM PUMPS | MANUFACTURER REFERENCE : DWG:HSP-1002865, H-2126-300-0550
9900255290 | R1826 | SEAL | SEAL: RR CRANKSHAFT;ENGINE;3406;142-5868 | SEAL: USAGE DESIGN REAR CRANKSHAFT, EQUIPMENT NAME DIESEL ENGINE, EQUIPMENT TYPE/MODEL 3406, EQUIPMENT SERIAL NUMBER 6TB14953, ADDITIONAL EQUIPMENT DATA 472 HP, MANUFACTURER CATERPILLAR, MANUFACTURER REFERENCE 142-5868 |  |  |  |  | USAGE DESIGN : REAR CRANKSHAFT | EQUIPMENT NAME : DIESEL ENGINE | EQUIPMENT TYPE/MODEL : 3406 | EQUIPMENT SERIAL NUMBER : 6TB14953 | ADDITIONAL EQUIPMENT DATA : 472 HP | MANUFACTURER : CATERPILLAR | MANUFACTURER REFERENCE : 142-5868
9900255291 | R1826 | SEAL | SEAL: GP;CRKSHAFT;ENGINE;3406B;142-5867 | SEAL: TYPE SEAL GROUP, USAGE DESIGN CRANKSHAFT, EQUIPMENT NAME DIESEL ENGINE, EQUIPMENT TYPE/MODEL 3406B, EQUIPMENT SERIAL NUMBER 6TB145953, MANUFACTURER CATERPILLAR, MANUFACTURER REFERENCE 142-5867 | TYPE : SEAL GROUP |  |  |  | USAGE DESIGN : CRANKSHAFT | EQUIPMENT NAME : DIESEL ENGINE | EQUIPMENT TYPE/MODEL : 3406B | EQUIPMENT SERIAL NUMBER : 6TB145953 |  | MANUFACTURER : CATERPILLAR | MANUFACTURER REFERENCE : 142-5867
9900255243 | R1826 | SEAL | SEAL: PISTON;RBR | SEAL: TYPE PISTON, MATERIAL RUBBER | TYPE : PISTON |  | MATERIAL : RUBBER
9903069523 | R1826 | SEAL | SEAL: CTR BUSH;TRUCK;4864S;HDRAE-30334 | SEAL: TYPE CENTER BUSHING, EQUIPMENT NAME VACUUM TRUCK, EQUIPMENT TYPE/MODEL 4864S, EQUIPMENT SERIAL NUMBER 2WLNCCBEXTK940247, MANUFACTURER WESTERN STAR, MANUFACTURER REFERENCE HDRAE-30334 | TYPE : CENTER BUSHING |  |  |  |  | EQUIPMENT NAME : VACUUM TRUCK | EQUIPMENT TYPE/MODEL : 4864S | EQUIPMENT SERIAL NUMBER : 2WLNCCBEXTK940247 |  | MANUFACTURER : WESTERN STAR | MANUFACTURER REFERENCE : HDRAE-30334
9903015049 | R1826 | SEAL | SEAL: V-RING;CTRL VALVE;004-0705-50 | SEAL: TYPE V-RING, EQUIPMENT NAME MANUAL & CONTROL VALVE, MANUFACTURER METSO AUTOMATION, MANUFACTURER REFERENCE 004-0705-50, MA-02 | TYPE : V-RING |  |  |  |  | EQUIPMENT NAME : MANUAL & CONTROL VALVE |  |  |  | MANUFACTURER : METSO AUTOMATION | MANUFACTURER REFERENCE : 004-0705-50, MA-02
9903015053 | R1826 | SEAL | SEAL: V-RING;CTRL VALVE;25-27.7-20 | SEAL: TYPE V-RING, EQUIPMENT NAME MANUAL & CONTROL VALVE, MANUFACTURER METSO AUTOMATION, MANUFACTURER REFERENCE 25-27.7-20, H006783 | TYPE : V-RING |  |  |  |  | EQUIPMENT NAME : MANUAL & CONTROL VALVE |  |  |  | MANUFACTURER : METSO AUTOMATION | MANUFACTURER REFERENCE : 25-27.7-20, H006783
9900224493 | R1826 | SEAL | SEAL: BACKHOE LOADER;428C;1P3703 | SEAL: TYPE RECTANGULAR, EQUIPMENT NAME BACKHOE LOADER, EQUIPMENT TYPE/MODEL 428C, MANUFACTURER CATERPILLAR, MANUFACTURER REFERENCE 1P3703 | TYPE : RECTANGULAR |  |  |  |  | EQUIPMENT NAME : BACKHOE LOADER | EQUIPMENT TYPE/MODEL : 428C |  |  | MANUFACTURER : CATERPILLAR | MANUFACTURER REFERENCE : 1P3703
9900235376 | R1826 | SEAL | SEAL: FLANGE;PUMP;2R11235EU | SEAL: USAGE DESIGN FLANGE, EQUIPMENT NAME BRINE INJECTION PUMP, MANUFACTURER BWIP PUMP, MANUFACTURER REFERENCE 2R11235EU |  |  |  |  | USAGE DESIGN : FLANGE | EQUIPMENT NAME : BRINE INJECTION PUMP |  |  |  | MANUFACTURER : BWIP PUMP | MANUFACTURER REFERENCE : 2R11235EU
9900241688 | R1826 | SEAL | SEAL: CUP;BOOM CRANE;500B;9437100215 | SEAL: TYPE CUP, USAGE DESIGN HYDRAULIC FILTER, EQUIPMENT NAME BOOM TRUCK CRANE, EQUIPMENT TYPE/MODEL 500B, MANUFACTURER GROVE, MANUFACTURER REFERENCE 9437100215 | TYPE : CUP |  |  |  | USAGE DESIGN : HYDRAULIC FILTER | EQUIPMENT NAME : BOOM TRUCK CRANE | EQUIPMENT TYPE/MODEL : 500B |  |  | MANUFACTURER : GROVE | MANUFACTURER REFERENCE : 9437100215
9900251742 | R1826 | SEAL | SEAL: PISTON;VENT SCRUBBER PUMP;6141 | SEAL: TYPE PISTON, EQUIPMENT NAME VENT SCRUBBER PUMP, EQUIPMENT TYPE/MODEL 6141 | TYPE : PISTON |  |  |  |  | EQUIPMENT NAME : VENT SCRUBBER PUMP | EQUIPMENT TYPE/MODEL : 6141
9900253378 | R1826 | SEAL | SEAL: FR CRANKSHAFT;PD PUMP;8VF070900 | SEAL: USAGE DESIGN FRONT CRANKSHAFT, EQUIPMENT NAME PD PUMP, MANUFACTURER DETROIT, MANUFACTURER REFERENCE 8VF070900 |  |  |  |  | USAGE DESIGN : FRONT CRANKSHAFT | EQUIPMENT NAME : PD PUMP |  |  |  | MANUFACTURER : DETROIT | MANUFACTURER REFERENCE : 8VF070900
9900253377 | R1826 | SEAL | SEAL: RR CRANKSHAFT;PD PUMP;23501544 | SEAL: USAGE DESIGN REAR CRANKSHAFT, EQUIPMENT NAME PD PUMP, MANUFACTURER DETROIT, MANUFACTURER REFERENCE 23501544 |  |  |  |  | USAGE DESIGN : REAR CRANKSHAFT | EQUIPMENT NAME : PD PUMP |  |  |  | MANUFACTURER : DETROIT | MANUFACTURER REFERENCE : 23501544
9900253481 | R1826 | SEAL | SEAL: PUMP;DRIVEN AA001-0A0;NO.3.20 | SEAL: EQUIPMENT NAME WATER PUMP, EQUIPMENT TYPE/MODEL DRIVEN AA001-0A0, MANUFACTURER STERLING SIHI, MANUFACTURER REFERENCE 058003001-090, NO.3.20 | [5 empty] | EQUIPMENT NAME : WATER PUMP | EQUIPMENT TYPE/MODEL : DRIVEN AA001-0A0 |  |  | MANUFACTURER : STERLING SIHI | MANUFACTURER REFERENCE : 058003001-090, NO.3.20
9900253482 | R1826 | SEAL | SEAL: PUMP;DRIVEN AA001-0A0;NO.50.50 | SEAL: EQUIPMENT NAME WATER PUMP, EQUIPMENT TYPE/MODEL DRIVEN AA001-0A0, MANUFACTURER STERLING SIHI, MANUFACTURER REFERENCE 913002040-100, NO.50.50 | [5 empty] | EQUIPMENT NAME : WATER PUMP | EQUIPMENT TYPE/MODEL : DRIVEN AA001-0A0 |  |  | MANUFACTURER : STERLING SIHI | MANUFACTURER REFERENCE : 913002040-100, NO.50.50
9900253586 | R1826 | SEAL | SEAL: FIXED;PUMP;3R21879HU | SEAL: TYPE FIXED, EQUIPMENT NAME BRINE INJECTION PUMP, EQUIPMENT TYPE/MODEL 3R21879HU, MANUFACTURER WESTINGHOUSE | TYPE : FIXED |  |  |  |  | EQUIPMENT NAME : BRINE INJECTION PUMP | EQUIPMENT TYPE/MODEL : 3R21879HU |  |  | MANUFACTURER : WESTINGHOUSE
9900253469 | R1826 | SEAL | SEAL: CRKSHAFT;ENGINE;3406B;2W9101 | SEAL: USAGE DESIGN CRANKSHAFT, EQUIPMENT NAME DIESEL ENGINE, EQUIPMENT TYPE/MODEL 3406B, MANUFACTURER CATERPILLAR, MANUFACTURER REFERENCE 2W9101 |  |  |  |  | USAGE DESIGN : CRANKSHAFT | EQUIPMENT NAME : DIESEL ENGINE | EQUIPMENT TYPE/MODEL : 3406B |  |  | MANUFACTURER : CATERPILLAR | MANUFACTURER REFERENCE : 2W9101
9900254154 | R1826 | SEAL | SEAL: LIP;ENGINE;112-3596 | SEAL: TYPE LIP, EQUIPMENT NAME DIESEL ENGINE, MANUFACTURER CATERPILLAR, MANUFACTURER REFERENCE 112-3596 | TYPE : LIP |  |  |  |  | EQUIPMENT NAME : DIESEL ENGINE |  |  |  | MANUFACTURER : CATERPILLAR | MANUFACTURER REFERENCE : 112-3596
9900254153 | R1826 | SEAL | SEAL: FACE;ENGINE;124-5245 | SEAL: TYPE FACE, EQUIPMENT NAME DIESEL ENGINE, MANUFACTURER CATERPILLAR, MANUFACTURER REFERENCE 124-5245 | TYPE : FACE |  |  |  |  | EQUIPMENT NAME : DIESEL ENGINE |  |  |  | MANUFACTURER : CATERPILLAR | MANUFACTURER REFERENCE : 124-5245
9900254155 | R1826 | SEAL | SEAL: LIP;ENGINE;112-3597 | SEAL: TYPE LIP, EQUIPMENT NAME DIESEL ENGINE, MANUFACTURER CATERPILLAR, MANUFACTURER REFERENCE 112-3597 | TYPE : LIP |  |  |  |  | EQUIPMENT NAME : DIESEL ENGINE |  |  |  | MANUFACTURER : CATERPILLAR | MANUFACTURER REFERENCE : 112-3597
9900255949 | R1826 | SEAL | SEAL: PISTON;TRUCK;FF173MA;32235-1040 | SEAL: TYPE PISTON, CLUTCH BOOSTER ASSY, EQUIPMENT NAME FLATBED TRUCK, EQUIPMENT TYPE/MODEL FF173MA, ADDITIONAL EQUIPMENT DATA ENGINE H07C, MANUFACTURER HINO, MANUFACTURER REFERENCE 32235-1040 | TYPE : PISTON, CLUTCH BOOSTER ASSY |  |  |  |  | EQUIPMENT NAME : FLATBED TRUCK | EQUIPMENT TYPE/MODEL : FF173MA |  | ADDITIONAL EQUIPMENT DATA : ENGINE H07C | MANUFACTURER : HINO | MANUFACTURER REFERENCE : 32235-1040
9900256301 | R1826 | SEAL | SEAL: COUPLING 1035-HS;FALK;REF 35 | SEAL: USAGE DESIGN GEAR COUPLING 1035-HS, EQUIPMENT NAME LIQUID RING VACUUM PUMP, MANUFACTURER FALK, MANUFACTURER REFERENCE REF NO.35 |  |  |  |  | USAGE DESIGN : GEAR COUPLING 1035-HS | EQUIPMENT NAME : LIQUID RING VACUUM PUMP |  |  |  | MANUFACTURER : FALK | MANUFACTURER REFERENCE : REF NO.35
9900256310 | R1826 | SEAL | SEAL: COUPLING 1050-LS;FALK;REF 45 | SEAL: USAGE DESIGN GEAR COUPLING 1050-LS, EQUIPMENT NAME LIQUID RING VACUUM PUMP, MANUFACTURER FALK, MANUFACTURER REFERENCE REF NO.45 |  |  |  |  | USAGE DESIGN : GEAR COUPLING 1050-LS | EQUIPMENT NAME : LIQUID RING VACUUM PUMP |  |  |  | MANUFACTURER : FALK | MANUFACTURER REFERENCE : REF NO.45
9903043658 | R1826 | SEAL | SEAL: ENGINE;8V-92;5103623 | SEAL: TYPE ENGINE AIR BLOWER, EQUIPMENT NAME DIESEL ENGINE, EQUIPMENT TYPE/MODEL 8V-92, 8083-7405/12V-71, 7123-61212, MANUFACTURER DETROIT, MANUFACTURER REFERENCE 5103623 | TYPE : ENGINE AIR BLOWER |  |  |  |  | EQUIPMENT NAME : DIESEL ENGINE | EQUIPMENT TYPE/MODEL : 8V-92, 8083-7405/12V-71, 7123-61212 |  |  | MANUFACTURER : DETROIT | MANUFACTURER REFERENCE : 5103623
9903043655 | R1826 | SEAL | SEAL: ENGINE;8V-92;8921209 | SEAL: TYPE EXHAUST VALVE, EQUIPMENT NAME DIESEL ENGINE, EQUIPMENT TYPE/MODEL 8V-92, 8083-7405/12V-71, 7123-61212, MANUFACTURER DETROIT, MANUFACTURER REFERENCE 8921209 | TYPE : EXHAUST VALVE |  |  |  |  | EQUIPMENT NAME : DIESEL ENGINE | EQUIPMENT TYPE/MODEL : 8V-92, 8083-7405/12V-71, 7123-61212 |  |  | MANUFACTURER : DETROIT | MANUFACTURER REFERENCE : 8921209
9900236257 | R1826 | SEAL | SEAL: BALL;CTRL VALVE;V200;33B0341X012 | SEAL: TYPE BALL, MATERIAL ALLLOY 6, EQUIPMENT NAME CONTROL VALVE, EQUIPMENT TYPE/MODEL V200, MANUFACTURER FISHER, MANUFACTURER REFERENCE 33B0341X012 | TYPE : BALL |  | MATERIAL : ALLLOY 6 |  |  | EQUIPMENT NAME : CONTROL VALVE | EQUIPMENT TYPE/MODEL : V200 |  |  | MANUFACTURER : FISHER | MANUFACTURER REFERENCE : 33B0341X012
9900236217 | R1826 | SEAL | SEAL: CTRL VALVE;CV500-12IN;12B3366X012 | SEAL: EQUIPMENT NAME CONTROL VALVE, EQUIPMENT TYPE/MODEL CV500-12 IN, MANUFACTURER FISHER, MANUFACTURER REFERENCE 12B3366X012 | [5 empty] | EQUIPMENT NAME : CONTROL VALVE | EQUIPMENT TYPE/MODEL : CV500-12 IN |  |  | MANUFACTURER : FISHER | MANUFACTURER REFERENCE : 12B3366X012
9900236218 | R1826 | SEAL | SEAL: CTRL VALVE;CV500-10IN;12B6851X012 | SEAL: EQUIPMENT NAME CONTROL VALVE, EQUIPMENT TYPE/MODEL CV500-10 IN, MANUFACTURER FISHER, MANUFACTURER REFERENCE 12B6851X012 | [5 empty] | EQUIPMENT NAME : CONTROL VALVE | EQUIPMENT TYPE/MODEL : CV500-10 IN |  |  | MANUFACTURER : FISHER | MANUFACTURER REFERENCE : 12B6851X012
9900256809 | R1826 | SEAL | SEAL: ROD;POLYPAK;ACTUATOR;1031-26082DA | SEAL: TYPE ROD, MATERIAL POLYPAK MOLYTHANE, EQUIPMENT NAME ACTUATOR, EQUIPMENT TYPE/MODEL 1031-26082DA, MANUFACTURER FISHER, MANUFACTURER REFERENCE POS 33 | TYPE : ROD |  | MATERIAL : POLYPAK MOLYTHANE |  |  | EQUIPMENT NAME : ACTUATOR | EQUIPMENT TYPE/MODEL : 1031-26082DA |  |  | MANUFACTURER : FISHER | MANUFACTURER REFERENCE : POS 33
9900256858 | R1826 | SEAL | SEAL: ROD;POLYPAK;ACTUATOR;1031-26062SR | SEAL: TYPE ROD, MATERIAL POLYPAK MOLYTHANE, EQUIPMENT NAME ACTUATOR, EQUIPMENT TYPE/MODEL 1031-26062SR, MANUFACTURER FISHER, MANUFACTURER REFERENCE POS 33 | TYPE : ROD |  | MATERIAL : POLYPAK MOLYTHANE |  |  | EQUIPMENT NAME : ACTUATOR | EQUIPMENT TYPE/MODEL : 1031-26062SR |  |  | MANUFACTURER : FISHER | MANUFACTURER REFERENCE : POS 33
9900257034 | R1826 | SEAL | SEAL: CROWN;ACTUATOR;P325-14SR;POS 52 | SEAL: TYPE CROWN, EQUIPMENT NAME PNEUMATIC ACTUATOR SPRING RETURN, EQUIPMENT TYPE/MODEL P325-14SR, EQUIPMENT SERIAL NUMBER WPH1001, MANUFACTURER ROTORK, MANUFACTURER REFERENCE POS 52 | TYPE : CROWN |  |  |  |  | EQUIPMENT NAME : PNEUMATIC ACTUATOR SPRING RETURN | EQUIPMENT TYPE/MODEL : P325-14SR | EQUIPMENT SERIAL NUMBER : WPH1001 |  | MANUFACTURER : ROTORK | MANUFACTURER REFERENCE : POS 52
9913057589 | R1826 | SEAL | SEAL: CYL LINER;CRANE;NK-400E-III-40T | SEAL: TYPE CYLINDER LINER, EQUIPMENT NAME TRUCK CRANE, EQUIPMENT TYPE/MODEL NK-400E-III, 40T, ADDITIONAL EQUIPMENT DATA NISSAN ENGINE KG54T, NO.RE8021338, MANUFACTURER KATO | TYPE : CYLINDER LINER |  |  |  |  | EQUIPMENT NAME : TRUCK CRANE | EQUIPMENT TYPE/MODEL : NK-400E-III, 40T |  | ADDITIONAL EQUIPMENT DATA : NISSAN ENGINE KG54T, NO.RE8021338 | MANUFACTURER : KATO
9913057585 | R1826 | SEAL | SEAL: PISTON;OUTRG;CRANE;NK-400E-III-40T | SEAL: TYPE PISTON, SIZE 45MM ID X 55MM OD X 7MM H, USAGE DESIGN OUTRIGGER HORIZONTAL, EQUIPMENT NAME TRUCK CRANE, EQUIPMENT TYPE/MODEL NK-400E-III, 40T, ADDITIONAL EQUIPMENT DATA NISSAN ENGINE KG54T, NO.RE8021338, MANUFACTURER KATO | TYPE : PISTON | SIZE : 45MM ID X 55MM OD X 7MM H |  |  | USAGE DESIGN : OUTRIGGER HORIZONTAL | EQUIPMENT NAME : TRUCK CRANE | EQUIPMENT TYPE/MODEL : NK-400E-III, 40T |  | ADDITIONAL EQUIPMENT DATA : NISSAN ENGINE KG54T, NO.RE8021338 | MANUFACTURER : KATO
9913057564 | R1826 | SEAL | SEAL: BOOM CYL;TRUCK CRANE;NK-200E-V | SEAL: USAGE DESIGN TELESCOPIC BOOM CYLINDER, EQUIPMENT NAME FULLY HYDRAULIC TRUCK CRANE, EQUIPMENT TYPE/MODEL NK-200E-V, ADDITIONAL EQUIPMENT DATA CAPACITY 20 TON WITH DRIVEN MITSUBISHI K203, ENGINE 288397, MANUFACTURER KATO |  |  |  |  | USAGE DESIGN : TELESCOPIC BOOM CYLINDER | EQUIPMENT NAME : FULLY HYDRAULIC TRUCK CRANE | EQUIPMENT TYPE/MODEL : NK-200E-V |  | ADDITIONAL EQUIPMENT DATA : CAPACITY 20 TON WITH DRIVEN MITSUBISHI K203, ENGINE 288397 | MANUFACTURER : KATO
9900100565 | R1826 | SEAL | SEAL: WATER EXTRUSION 4500 AMP;BUS SPARE | SEAL: TYPE WATER EXTRUSION, 4500 AMP, USAGE DESIGN BUS SPARES, NON SEGREGATED PHASE BUS DUC | TYPE : WATER EXTRUSION, 4500 AMP |  |  |  | USAGE DESIGN : BUS SPARES, NON SEGREGATED PHASE BUS DUC
9900101445 | R1826 | SEAL | SEAL: SIMMER;50X72X7X7.5MM;72NBR902 | SEAL: TYPE SIMMERRING BABSL, SIZE 50 X 72 X 7 X 7.5MM, MATERIAL 72 NBR 902, SPECIAL FEATURES 950-47874-000, USAGE DESIGN FOR 150 KV CIRCUIT BREAKER | TYPE : SIMMERRING BABSL | SIZE : 50 X 72 X 7 X 7.5MM | MATERIAL : 72 NBR 902 | SPECIAL FEATURES : 950-47874-000 | USAGE DESIGN : FOR 150 KV CIRCUIT BREAKER
9900101441 | R1826 | SEAL | SEAL: SIMMER;55X68X8MM;72NBR902 | SEAL: TYPE SIMMERRING BASL, SIZE 55 X 68 X 8MM, MATERIAL 72 NBR 902, SPECIAL FEATURES 950-47875-000, USAGE DESIGN FOR 150 KV CIRCUIT BREAKER | TYPE : SIMMERRING BASL | SIZE : 55 X 68 X 8MM | MATERIAL : 72 NBR 902 | SPECIAL FEATURES : 950-47875-000 | USAGE DESIGN : FOR 150 KV CIRCUIT BREAKER
9900101547 | R1826 | SEAL | SEAL: FUEL FILTER;CIRCUIT BREAKER;150KV | SEAL: TYPE FUEL FILTER, SPECIAL FEATURES DICHTRIG FUER, EQUIPMENT NAME CIRCUIT BREAKER, EQUIPMENT TYPE/MODEL 150KV, MANUFACTURER SIEMENS, MANUFACTURER REFERENCE 950-47018-000 | TYPE : FUEL FILTER |  |  | SPECIAL FEATURES : DICHTRIG FUER |  | EQUIPMENT NAME : CIRCUIT BREAKER | EQUIPMENT TYPE/MODEL : 150KV |  |  | MANUFACTURER : SIEMENS | MANUFACTURER REFERENCE : 950-47018-000
9900101529 | R1826 | SEAL | SEAL: CIRCUIT BREAKER;150KV;950-46762-00 | SEAL: USAGE DESIGN FOR MAINTINANCE KIT P/N 427-01068-033, EQUIPMENT NAME CIRCUIT BREAKER, EQUIPMENT TYPE/MODEL 150KV, MANUFACTURER SIEMENS, MANUFACTURER REFERENCE 950-46762-000, 8-109-N-300-90 |  |  |  |  | USAGE DESIGN : FOR MAINTINANCE KIT P/N 427-01068-033 | EQUIPMENT NAME : CIRCUIT BREAKER | EQUIPMENT TYPE/MODEL : 150KV |  |  | MANUFACTURER : SIEMENS | MANUFACTURER REFERENCE : 950-46762-000, 8-109-N-300-90
9900237925 | R1826 | SEAL | SEAL: GENERATOR;M798-258356-P295 | SEAL: EQUIPMENT NAME GENERATOR, EQUIPMENT TYPE/MODEL FTLRI504/58-2, EQUIPMENT SERIAL NUMBER K1Z69020L11/21/31, MANUFACTURER FUJI ELECTRIC, MANUFACTURER REFERENCE DWG:M798-258356-POS 295, DWG:M448-25119C1/C2-POS 6 | [5 empty] | EQUIPMENT NAME : GENERATOR | EQUIPMENT TYPE/MODEL : FTLRI504/58-2 | EQUIPMENT SERIAL NUMBER : K1Z69020L11/21/31 |  | MANUFACTURER : FUJI ELECTRIC | MANUFACTURER REFERENCE : DWG:M798-258356-POS 295, DWG:M448-25119C1/C2-POS 6
9900237104 | R1826 | SEAL | SEAL: AIR;INJEC PUMP;1D64737H08 | SEAL: TYPE AIR SEAL, EQUIPMENT NAME CONDENSATE INJECTION PUMP, EQUIPMENT TYPE/MODEL CIS-P-04/05/06, EQUIPMENT SERIAL NUMBER 92DO0695/96/97, MANUFACTURER BWIP PUMP, MANUFACTURER REFERENCE 1D64737H08 | TYPE : AIR SEAL |  |  |  |  | EQUIPMENT NAME : CONDENSATE INJECTION PUMP | EQUIPMENT TYPE/MODEL : CIS-P-04/05/06 | EQUIPMENT SERIAL NUMBER : 92DO0695/96/97 |  | MANUFACTURER : BWIP PUMP | MANUFACTURER REFERENCE : 1D64737H08
9900257187 | R1826 | SEAL | SEAL: SECONDARY;GATE VLV | SEAL: TYPE SECONDARY, EQUIPMENT NAME GATE VALVE, MANUFACTURER FOSTER | TYPE : SECONDARY |  |  |  |  | EQUIPMENT NAME : GATE VALVE |  |  |  | MANUFACTURER : FOSTER
9900257139 | R1826 | SEAL | SEAL: IN-RELAIS | SEAL: TYPE IN RELAIS | TYPE : IN RELAIS
9900257232 | R1826 | SEAL | SEAL: WEATHER;NITRILE-70;KA004750 | SEAL: TYPE WEATHER, MATERIAL NITRILE 70 DURO, USAGE DESIGN GATE VALVE 10 IN X 600 PSI, MANUFACTURER REFERENCE KA004750 | TYPE : WEATHER |  | MATERIAL : NITRILE 70 DURO |  | USAGE DESIGN : GATE VALVE 10 IN X 600 PSI | [5 empty] | MANUFACTURER REFERENCE : KA004750
9900257249 | R1826 | SEAL | SEAL: SEC;GATE VLV;26184-16IN X 300PSI | SEAL: USAGE DESIGN SECONDARY, EQUIPMENT NAME GATE VALVE, EQUIPMENT TYPE/MODEL 26184, 16 IN X 300 PSI, MANUFACTURER FOSTER |  |  |  |  | USAGE DESIGN : SECONDARY | EQUIPMENT NAME : GATE VALVE | EQUIPMENT TYPE/MODEL : 26184, 16 IN X 300 PSI |  |  | MANUFACTURER : FOSTER
9900257243 | R1826 | SEAL | SEAL: GATE VLV;26184-16IN X 300PSI | SEAL: TYPE RING FACE, EQUIPMENT NAME GATE VALVE, EQUIPMENT TYPE/MODEL 26184, 16 IN X 300 PSI, MANUFACTURER FOSTER | TYPE : RING FACE |  |  |  |  | EQUIPMENT NAME : GATE VALVE | EQUIPMENT TYPE/MODEL : 26184, 16 IN X 300 PSI |  |  | MANUFACTURER : FOSTER
9900257345 | R1826 | SEAL | SEAL: GATE VLV;KA007037-18IN X 600PSI | SEAL: TYPE ROD ASSEMBLY, EQUIPMENT NAME GATE VALVE, EQUIPMENT TYPE/MODEL KA007037, 18 IN X 600 PSI, MANUFACTURER FOSTER | TYPE : ROD ASSEMBLY |  |  |  |  | EQUIPMENT NAME : GATE VALVE | EQUIPMENT TYPE/MODEL : KA007037, 18 IN X 600 PSI |  |  | MANUFACTURER : FOSTER
9900257423 | R1826 | SEAL | SEAL: FIXED;PUMP;1D64735H01 | SEAL: TYPE FIXED, EQUIPMENT NAME BRINE INJECTION PUMP, MANUFACTURER WESTINGHOUSE, MANUFACTURER REFERENCE 1D64735H01 | TYPE : FIXED |  |  |  |  | EQUIPMENT NAME : BRINE INJECTION PUMP |  |  |  | MANUFACTURER : WESTINGHOUSE | MANUFACTURER REFERENCE : 1D64735H01
9900257872 | R1826 | SEAL | SEAL: ROD;BLEED VLV;A11/T416-M11-S;P3-70 | SEAL: TYPE ROD, EQUIPMENT NAME BLEED VALVE, EQUIPMENT TYPE/MODEL A11/T416-M11-S, ADDITIONAL EQUIPMENT DATA SIZE 42 IN, MANUFACTURER BETTIS, MANUFACTURER REFERENCE POS 3-70 | TYPE : ROD |  |  |  |  | EQUIPMENT NAME : BLEED VALVE | EQUIPMENT TYPE/MODEL : A11/T416-M11-S |  | ADDITIONAL EQUIPMENT DATA : SIZE 42 IN | MANUFACTURER : BETTIS | MANUFACTURER REFERENCE : POS 3-70
9900257874 | R1826 | SEAL | SEAL: PISTON;BLEED VLV;A11/T416-M11-S | SEAL: TYPE PISTON, MATERIAL NBR/NYLON, EQUIPMENT NAME BLEED VALVE, EQUIPMENT TYPE/MODEL A11/T416-M11-S, ADDITIONAL EQUIPMENT DATA SIZE 42 IN, MANUFACTURER BETTIS, MANUFACTURER REFERENCE POS 3-90 | TYPE : PISTON |  | MATERIAL : NBR/NYLON |  |  | EQUIPMENT NAME : BLEED VALVE | EQUIPMENT TYPE/MODEL : A11/T416-M11-S |  | ADDITIONAL EQUIPMENT DATA : SIZE 42 IN | MANUFACTURER : BETTIS | MANUFACTURER REFERENCE : POS 3-90
9900257895 | R1826 | SEAL | SEAL: PISTON;BLEED VLV;A11/T416-M11-S | SEAL: TYPE PISTON, MATERIAL NBR/NYLON, EQUIPMENT NAME BLEED VALVE, EQUIPMENT TYPE/MODEL A11/T416-M11-S, MANUFACTURER BETTIS, MANUFACTURER REFERENCE POS 5-90 | TYPE : PISTON |  | MATERIAL : NBR/NYLON |  |  | EQUIPMENT NAME : BLEED VALVE | EQUIPMENT TYPE/MODEL : A11/T416-M11-S |  |  | MANUFACTURER : BETTIS | MANUFACTURER REFERENCE : POS 5-90
9900257894 | R1826 | SEAL | SEAL: BLEED VLV;A11/T416-M11-S | SEAL: TYPE T, MATERIAL NBR/NYLON, EQUIPMENT NAME BLEED VALVE, EQUIPMENT TYPE/MODEL A11/T416-M11-S, MANUFACTURER BETTIS, MANUFACTURER REFERENCE POS 5-80 | TYPE : T |  | MATERIAL : NBR/NYLON |  |  | EQUIPMENT NAME : BLEED VALVE | EQUIPMENT TYPE/MODEL : A11/T416-M11-S |  |  | MANUFACTURER : BETTIS | MANUFACTURER REFERENCE : POS 5-80
9900257873 | R1826 | SEAL | SEAL: BLEED VLV;A11/T416-M11-S;P3-80 | SEAL: TYPE T, MATERIAL NBR/NYLON, USAGE DESIGN ROD, EQUIPMENT NAME BLEED VALVE, EQUIPMENT TYPE/MODEL A11/T416-M11-S, ADDITIONAL EQUIPMENT DATA SIZE 42 IN, MANUFACTURER BETTIS, MANUFACTURER REFERENCE POS 3-80 | TYPE : T |  | MATERIAL : NBR/NYLON |  | USAGE DESIGN : ROD | EQUIPMENT NAME : BLEED VALVE | EQUIPMENT TYPE/MODEL : A11/T416-M11-S |  | ADDITIONAL EQUIPMENT DATA : SIZE 42 IN | MANUFACTURER : BETTIS | MANUFACTURER REFERENCE : POS 3-80
9903054560 | R1826 | SEAL | SEAL: GENERATOR;M798-258356-P295 | SEAL: EQUIPMENT NAME GENERATOR, EQUIPMENT TYPE/MODEL FTLRI504/58-2, EQUIPMENT SERIAL NUMBER K1Z69020L11/21/31, MANUFACTURER FUJI ELECTRIC, MANUFACTURER REFERENCE DWG:M798-258356-POS 295, DWG:M448-25119C1/C2-POS 6, ITEM NO.GC201 | [5 empty] | EQUIPMENT NAME : GENERATOR | EQUIPMENT TYPE/MODEL : FTLRI504/58-2 | EQUIPMENT SERIAL NUMBER : K1Z69020L11/21/31 |  | MANUFACTURER : FUJI ELECTRIC | MANUFACTURER REFERENCE : DWG:M798-258356-POS 295, DWG:M448-25119C1/C2-POS 6, ITEM NO.GC201
9900257377 | R1826 | SEAL | SEAL: WEATHER;NITRILE-70;VALVE 20 IN | SEAL: TYPE WEATHER, MATERIAL NITRILE 70 DURO, USAGE DESIGN VALVE 20 IN | TYPE : WEATHER |  | MATERIAL : NITRILE 70 DURO |  | USAGE DESIGN : VALVE 20 IN
9900104987 | R1826 | SEAL | SEAL: VALVE;231343;POS 129 | SEAL: TYPE BACK, SIZE 469 X 478 X 4.5MM, EQUIPMENT NAME BALL & BUTTERFLY VALVE, MANUFACTURER METSO AUTOMATION, MANUFACTURER REFERENCE 231343, POS 129 | TYPE : BACK | SIZE : 469 X 478 X 4.5MM |  |  |  | EQUIPMENT NAME : BALL & BUTTERFLY VALVE |  |  |  | MANUFACTURER : METSO AUTOMATION | MANUFACTURER REFERENCE : 231343, POS 129
9900253744 | R1826 | SEAL | SEAL: V-RING;BALL VLV;2IN;33B6676X032 | SEAL: TYPE V-RING, EQUIPMENT NAME BALL VALVE, EQUIPMENT TYPE/MODEL 2 IN X 300 PSI, MANUFACTURER FISHER, MANUFACTURER REFERENCE 33B6676X032 | TYPE : V-RING |  |  |  |  | EQUIPMENT NAME : BALL VALVE | EQUIPMENT TYPE/MODEL : 2 IN X 300 PSI |  |  | MANUFACTURER : FISHER | MANUFACTURER REFERENCE : 33B6676X032
9903041213 | R1826 | SEAL | SEAL: SGL ELEMNT;COMPR;P260AWIR;39317581 | SEAL: TYPE SINGLE ELEMENT, EQUIPMENT NAME INSTRUMENT PORTABLE AIR COMPRESSOR, EQUIPMENT TYPE/MODEL P260AWIR, EQUIPMENT SERIAL NUMBER 399177UCSA24, MANUFACTURER INGERSOLL RAND, MANUFACTURER REFERENCE 39317581 | TYPE : SINGLE ELEMENT |  |  |  |  | EQUIPMENT NAME : INSTRUMENT PORTABLE AIR COMPRESSOR | EQUIPMENT TYPE/MODEL : P260AWIR | EQUIPMENT SERIAL NUMBER : 399177UCSA24 |  | MANUFACTURER : INGERSOLL RAND | MANUFACTURER REFERENCE : 39317581
9900100426 | R1826 | SEAL | SEAL: V-RING;NBR;OIL PUMP;TLS-10903-P510 | SEAL: TYPE V-RING, MATERIAL NBR, EQUIPMENT NAME AUXILIARY OIL PUMP, EQUIPMENT TYPE/MODEL 5DVCW-65DX80B, MANUFACTURER TAIKO KIKAI INDUSTRIES, MANUFACTURER REFERENCE DWG:TLS-10903-POS 510 | TYPE : V-RING |  | MATERIAL : NBR |  |  | EQUIPMENT NAME : AUXILIARY OIL PUMP | EQUIPMENT TYPE/MODEL : 5DVCW-65DX80B |  |  | MANUFACTURER : TAIKO KIKAI INDUSTRIES | MANUFACTURER REFERENCE : DWG:TLS-10903-POS 510
9913054645 | R1826 | SEAL | SEAL: BEARING DIAPHRAGM;N26-T20-2210-P3 | SEAL: TYPE OIL SEAL PLATE, MATERIAL STAINLESS STEEL 304, USAGE DESIGN BEARING DIAPHRAGM SEAL, EQUIPMENT NAME STEAM TURBINE, EQUIPMENT TYPE/MODEL SC2F-30, MANUFACTURER MITSUBISHI HEAVY INDUSTRIES, MANUFACTURER REFERENCE DWG:N26-T20-2210-POS 3 | TYPE : OIL SEAL PLATE |  | MATERIAL : STAINLESS STEEL 304 |  | USAGE DESIGN : BEARING DIAPHRAGM SEAL | EQUIPMENT NAME : STEAM TURBINE | EQUIPMENT TYPE/MODEL : SC2F-30 |  |  | MANUFACTURER : MITSUBISHI HEAVY INDUSTRIES | MANUFACTURER REFERENCE : DWG:N26-T20-2210-POS 3
9903003117 | R1826 | SEAL | SEAL: FINS;0.6X0.3MM;3.8M;CST110889-P12 | SEAL: TYPE SEALING FINS, SIZE 0.6 X 0.3MM, 3.8M L, 1165 A, 6.8 H, USAGE DESIGN MOVING 5-6, 11-12 ROTOR SIDE 4M, EQUIPMENT NAME STEAM TURBINE, EQUIPMENT TYPE/MODEL 2X9 STAGE, MANUFACTURER FUJI ELECTRIC, MANUFACTURER REFERENCE DWG:CST110889-POS 12 | TYPE : SEALING FINS | SIZE : 0.6 X 0.3MM, 3.8M L, 1165 A, 6.8 H |  |  | USAGE DESIGN : MOVING 5-6, 11-12 ROTOR SIDE 4M | EQUIPMENT NAME : STEAM TURBINE | EQUIPMENT TYPE/MODEL : 2X9 STAGE |  |  | MANUFACTURER : FUJI ELECTRIC | MANUFACTURER REFERENCE : DWG:CST110889-POS 12
9903003114 | R1826 | SEAL | SEAL: FINS;0.6X0.3MM;3.8M;CST110889-P9 | SEAL: TYPE SEALING FINS, SIZE 0.6 X 0.3MM, 3.8M L, 1166 A, 10.3 H, USAGE DESIGN MOVING 2-4, 8-10 ROTOR SIDE 4M, EQUIPMENT NAME STEAM TURBINE, EQUIPMENT TYPE/MODEL 2X9 STAGE, MANUFACTURER FUJI ELECTRIC, MANUFACTURER REFERENCE DWG:CST110889-POS 9 | TYPE : SEALING FINS | SIZE : 0.6 X 0.3MM, 3.8M L, 1166 A, 10.3 H |  |  | USAGE DESIGN : MOVING 2-4, 8-10 ROTOR SIDE 4M | EQUIPMENT NAME : STEAM TURBINE | EQUIPMENT TYPE/MODEL : 2X9 STAGE |  |  | MANUFACTURER : FUJI ELECTRIC | MANUFACTURER REFERENCE : DWG:CST110889-POS 9
9903003116 | R1826 | SEAL | SEAL: FINS;0.6X0.3MM;3.8M;CST110889-P10 | SEAL: TYPE SEALING FINS, SIZE 0.6 X 0.3MM, 3.8M L, 1166 A, 6.8 H, USAGE DESIGN MOVING 2-4, 8-10 ROTOR SIDE 4M, EQUIPMENT NAME STEAM TURBINE, EQUIPMENT TYPE/MODEL 2X9 STAGE, MANUFACTURER FUJI ELECTRIC, MANUFACTURER REFERENCE DWG:CST110889-POS 10 | TYPE : SEALING FINS | SIZE : 0.6 X 0.3MM, 3.8M L, 1166 A, 6.8 H |  |  | USAGE DESIGN : MOVING 2-4, 8-10 ROTOR SIDE 4M | EQUIPMENT NAME : STEAM TURBINE | EQUIPMENT TYPE/MODEL : 2X9 STAGE |  |  | MANUFACTURER : FUJI ELECTRIC | MANUFACTURER REFERENCE : DWG:CST110889-POS 10
9903009558 | R1826 | SEAL | SEAL: FINS;0.6X0.3MM;5.8M;CST110889-P8 | SEAL: TYPE SEALING FINS, SIZE 0.6 X 0.3MM, 5.8M L, 1659 A, 5.8 H, USAGE DESIGN CASING 6, 12 STATIONARY SIDE 2.9M, EQUIPMENT NAME STEAM TURBINE, EQUIPMENT TYPE/MODEL 2X9 STAGE, MANUFACTURER FUJI ELECTRIC, MANUFACTURER REFERENCE DWG:CST110889-POS 8 | TYPE : SEALING FINS | SIZE : 0.6 X 0.3MM, 5.8M L, 1659 A, 5.8 H |  |  | USAGE DESIGN : CASING 6, 12 STATIONARY SIDE 2.9M | EQUIPMENT NAME : STEAM TURBINE | EQUIPMENT TYPE/MODEL : 2X9 STAGE |  |  | MANUFACTURER : FUJI ELECTRIC | MANUFACTURER REFERENCE : DWG:CST110889-POS 8
9903005030 | R1826 | SEAL | SEAL: FINS;0.6X0.3MM;2.6M;CST110889-P6 | SEAL: TYPE SEALING FINS, SIZE 0.6 X 0.3MM, 2.6M L, 1520 A, 5.8 H, USAGE DESIGN CASING 4-5, 10-11 STATIONARY SIDE 2.8M, EQUIPMENT NAME STEAM TURBINE, EQUIPMENT TYPE/MODEL 2X9 STAGE, MANUFACTURER FUJI ELECTRIC, MANUFACTURER REFERENCE DWG:CST110889-POS 6 | TYPE : SEALING FINS | SIZE : 0.6 X 0.3MM, 2.6M L, 1520 A, 5.8 H |  |  | USAGE DESIGN : CASING 4-5, 10-11 STATIONARY SIDE 2.8M | EQUIPMENT NAME : STEAM TURBINE | EQUIPMENT TYPE/MODEL : 2X9 STAGE |  |  | MANUFACTURER : FUJI ELECTRIC | MANUFACTURER REFERENCE : DWG:CST110889-POS 6
9900259005 | R1826 | SEAL | SEAL: INJECTOR;ENGINE;3406B;114-3364 | SEAL: USAGE DESIGN INJECTOR, EQUIPMENT NAME DIESEL ENGINE, EQUIPMENT TYPE/MODEL 3406B, EQUIPMENT SERIAL NUMBER 6TB145953, MANUFACTURER CATERPILLAR, MANUFACTURER REFERENCE 114-3364 |  |  |  |  | USAGE DESIGN : INJECTOR | EQUIPMENT NAME : DIESEL ENGINE | EQUIPMENT TYPE/MODEL : 3406B | EQUIPMENT SERIAL NUMBER : 6TB145953 |  | MANUFACTURER : CATERPILLAR | MANUFACTURER REFERENCE : 114-3364
9903003115 | R1826 | SEAL | SEAL: FINS;0.6X0.3MM;2.4M;CST110889-P4 | SEAL: TYPE SEALING FINS, SIZE 0.6 X 0.3MM, 2.4M L, 1393 A, 5.8 H, USAGE DESIGN CASING 1-3, 7-9 STATIONARY SIDE 2.6M, EQUIPMENT NAME STEAM TURBINE, EQUIPMENT TYPE/MODEL 2X9 STAGE, MANUFACTURER FUJI ELECTRIC, MANUFACTURER REFERENCE DWG:CST110889-POS 4 | TYPE : SEALING FINS | SIZE : 0.6 X 0.3MM, 2.4M L, 1393 A, 5.8 H |  |  | USAGE DESIGN : CASING 1-3, 7-9 STATIONARY SIDE 2.6M | EQUIPMENT NAME : STEAM TURBINE | EQUIPMENT TYPE/MODEL : 2X9 STAGE |  |  | MANUFACTURER : FUJI ELECTRIC | MANUFACTURER REFERENCE : DWG:CST110889-POS 4
9900100715 | R1826 | SEAL | SEAL: BACKHOE LOADER;428C;101-3743 | SEAL: EQUIPMENT NAME BACKHOE LOADER, EQUIPMENT TYPE/MODEL 428C, MANUFACTURER CATERPILLAR, MANUFACTURER REFERENCE 101-3743 | [5 empty] | EQUIPMENT NAME : BACKHOE LOADER | EQUIPMENT TYPE/MODEL : 428C |  |  | MANUFACTURER : CATERPILLAR | MANUFACTURER REFERENCE : 101-3743
9900104054 | R1826 | SEAL | SEAL: BUSHING HS;GEARBOX;425-A2-CB | SEAL: TYPE BUSHING, HIGH SPEED, EQUIPMENT NAME GEARBOX, EQUIPMENT TYPE/MODEL 425-A2-CB, MANUFACTURER FALK, MANUFACTURER REFERENCE REF NO. 33 | TYPE : BUSHING, HIGH SPEED |  |  |  |  | EQUIPMENT NAME : GEARBOX | EQUIPMENT TYPE/MODEL : 425-A2-CB |  |  | MANUFACTURER : FALK | MANUFACTURER REFERENCE : REF NO. 33
9900104059 | R1826 | SEAL | SEAL: CAGE ASSY LS;GEARBOX;425-A2-CB | SEAL: TYPE CAGE ASSEMBLY, LOW SPEED, EQUIPMENT NAME GEARBOX, EQUIPMENT TYPE/MODEL 425-A2-CB, MANUFACTURER FALK, MANUFACTURER REFERENCE REF NO.40 | TYPE : CAGE ASSEMBLY, LOW SPEED |  |  |  |  | EQUIPMENT NAME : GEARBOX | EQUIPMENT TYPE/MODEL : 425-A2-CB |  |  | MANUFACTURER : FALK | MANUFACTURER REFERENCE : REF NO.40
9900104056 | R1826 | SEAL | SEAL: EXCLUSION LS;GEARBOX;425-A2-CB | SEAL: TYPE EXCLUSION, LOW SPEED, EQUIPMENT NAME GEARBOX, EQUIPMENT TYPE/MODEL 425-A2-CB, MANUFACTURER FALK, MANUFACTURER REFERENCE REF NO.42 | TYPE : EXCLUSION, LOW SPEED |  |  |  |  | EQUIPMENT NAME : GEARBOX | EQUIPMENT TYPE/MODEL : 425-A2-CB |  |  | MANUFACTURER : FALK | MANUFACTURER REFERENCE : REF NO.42
9900104060 | R1826 | SEAL | SEAL: BUSHING LS;GEARBOX;425-A2-CB | SEAL: TYPE BUSHING, LOW SPEED, EQUIPMENT NAME GEARBOX, EQUIPMENT TYPE/MODEL 425-A2-CB, MANUFACTURER FALK, MANUFACTURER REFERENCE REF NO.43 | TYPE : BUSHING, LOW SPEED |  |  |  |  | EQUIPMENT NAME : GEARBOX | EQUIPMENT TYPE/MODEL : 425-A2-CB |  |  | MANUFACTURER : FALK | MANUFACTURER REFERENCE : REF NO.43
9900104058 | R1826 | SEAL | SEAL: CAGE ASSY, HS;GEARBOX;425-A2-CB | SEAL: TYPE CAGE ASSEMBLY, HIGH SPEED, EQUIPMENT NAME GEARBOX, EQUIPMENT TYPE/MODEL 425-A2-CB, MANUFACTURER FALK, MANUFACTURER REFERENCE REF NO.30 | TYPE : CAGE ASSEMBLY, HIGH SPEED |  |  |  |  | EQUIPMENT NAME : GEARBOX | EQUIPMENT TYPE/MODEL : 425-A2-CB |  |  | MANUFACTURER : FALK | MANUFACTURER REFERENCE : REF NO.30
9900104053 | R1826 | SEAL | SEAL: EXCLUSION HS;GEARBOX;425-A2-CB | SEAL: TYPE EXCLUSION, HIGH SPEED, EQUIPMENT NAME GEARBOX, EQUIPMENT TYPE/MODEL 425-A2-CB, MANUFACTURER FALK, MANUFACTURER REFERENCE REF NO. 32 | TYPE : EXCLUSION, HIGH SPEED |  |  |  |  | EQUIPMENT NAME : GEARBOX | EQUIPMENT TYPE/MODEL : 425-A2-CB |  |  | MANUFACTURER : FALK | MANUFACTURER REFERENCE : REF NO. 32
9903015085 | R1826 | SEAL | SEAL: BEARING;STRAINER;010-1338-05 | SEAL: TYPE BEARING, EQUIPMENT NAME AUTOMATIC STRAINER, EQUIPMENT TYPE/MODEL 2 IN-793, MANUFACTURER FLUID ENGINEERING, MANUFACTURER REFERENCE 010-1338-05 | TYPE : BEARING |  |  |  |  | EQUIPMENT NAME : AUTOMATIC STRAINER | EQUIPMENT TYPE/MODEL : 2 IN-793 |  |  | MANUFACTURER : FLUID ENGINEERING | MANUFACTURER REFERENCE : 010-1338-05
9903015074 | R1826 | SEAL | SEAL: BEARING;STRAINER;864-10-2417--05 | SEAL: TYPE BEARING, EQUIPMENT NAME AUTOMATIC STRAINER, EQUIPMENT TYPE/MODEL 12 IN-723, MANUFACTURER FLUID ENGINEERING, MANUFACTURER REFERENCE 864-10-2417--05 | TYPE : BEARING |  |  |  |  | EQUIPMENT NAME : AUTOMATIC STRAINER | EQUIPMENT TYPE/MODEL : 12 IN-723 |  |  | MANUFACTURER : FLUID ENGINEERING | MANUFACTURER REFERENCE : 864-10-2417--05
9903015148 | R1826 | SEAL | SEAL: OIL CLIPER;NCG SYSTEM;913012 | SEAL: TYPE OIL CLIPER, EQUIPMENT NAME NCG SYSTEM, MANUFACTURER NASH ELMO, MANUFACTURER REFERENCE 913012 | TYPE : OIL CLIPER |  |  |  |  | EQUIPMENT NAME : NCG SYSTEM |  |  |  | MANUFACTURER : NASH ELMO | MANUFACTURER REFERENCE : 913012
9903050932 | R1826 | SEAL | SEAL: COVER;LS SHAFT COUPLING;1150T10 | SEAL: USAGE DESIGN COVER, EQUIPMENT NAME LOW SPEED SHAFT COUPLING, MANUFACTURER FALK, MANUFACTURER REFERENCE POS 01, 1150T10 |  |  |  |  | USAGE DESIGN : COVER | EQUIPMENT NAME : LOW SPEED SHAFT COUPLING |  |  |  | MANUFACTURER : FALK | MANUFACTURER REFERENCE : POS 01, 1150T10
9903029803 | R1826 | SEAL | SEAL: GCB;HGF-3;AG333800P0023 | SEAL: EQUIPMENT NAME GENERATOR CIRCUIT BREAKER, EQUIPMENT TYPE/MODEL HGF-3, MANUFACTURER ABB, MANUFACTURER REFERENCE AG333800P0023 | [5 empty] | EQUIPMENT NAME : GENERATOR CIRCUIT BREAKER | EQUIPMENT TYPE/MODEL : HGF-3 |  |  | MANUFACTURER : ABB | MANUFACTURER REFERENCE : AG333800P0023
9903043458 | R1826 | SEAL | SEAL: FORKLIFT;MRT-1850;MA601642 | SEAL: EQUIPMENT NAME TELESCOPIC FORKLIFT, EQUIPMENT TYPE/MODEL MRT-1850, EQUIPMENT SERIAL NUMBER 751906 , MANUFACTURER MANITOU, MANUFACTURER REFERENCE MA601642 | [5 empty] | EQUIPMENT NAME : TELESCOPIC FORKLIFT | EQUIPMENT TYPE/MODEL : MRT-1850 | EQUIPMENT SERIAL NUMBER : 751906 |  | MANUFACTURER : MANITOU | MANUFACTURER REFERENCE : MA601642
9903029819 | R1826 | SEAL | SEAL: GCB;HGF-3;HATH409341P0001 | SEAL: EQUIPMENT NAME GENERATOR CIRCUIT BREAKER, EQUIPMENT TYPE/MODEL HGF-3, MANUFACTURER ABB, MANUFACTURER REFERENCE HATH409341P0001 | [5 empty] | EQUIPMENT NAME : GENERATOR CIRCUIT BREAKER | EQUIPMENT TYPE/MODEL : HGF-3 |  |  | MANUFACTURER : ABB | MANUFACTURER REFERENCE : HATH409341P0001
9903018524 | R1826 | SEAL | SEAL: COMPRESSOR | SEAL: EQUIPMENT NAME COMPRESSOR, MANUFACTURER ATLAS COPCO | [5 empty] | EQUIPMENT NAME : COMPRESSOR |  |  |  | MANUFACTURER : ATLAS COPCO
9903050871 | R1826 | SEAL | SEAL: AS;MA 585930 | SEAL: TYPE AS, MANUFACTURER REFERENCE MA 585930 | TYPE : AS | [9 empty] | MANUFACTURER REFERENCE : MA 585930
9903046881 | R1826 | SEAL | SEAL: HOT BASIN;45X80X5000MM;IIR | SEAL: TYPE HOT BASIN WATER SEAL, SIZE 45MM X 80MM X 5000MM, MATERIAL BUTYL RUBBER (IIR), SPECIAL FEATURES ACID RESISTANCE, COLOR: BLACK, HARDNESS: 50-55 DEG. SHORE A | TYPE : HOT BASIN WATER SEAL | SIZE : 45MM X 80MM X 5000MM | MATERIAL : BUTYL RUBBER (IIR) | SPECIAL FEATURES : ACID RESISTANCE, COLOR: BLACK, HARDNESS: 50-55 DEG. SHORE A
9903029810 | R1826 | SEAL | SEAL: CORD;COVER SEAL;HAGG401909P0001 | SEAL: TYPE CORD, USAGE DESIGN COVER SEAL, EQUIPMENT NAME GENERATOR CIRCUIT BREAKER, EQUIPMENT TYPE/MODEL HGF-3, MANUFACTURER ABB, MANUFACTURER REFERENCE HAGG401909P0001 | TYPE : CORD |  |  |  | USAGE DESIGN : COVER SEAL | EQUIPMENT NAME : GENERATOR CIRCUIT BREAKER | EQUIPMENT TYPE/MODEL : HGF-3 |  |  | MANUFACTURER : ABB | MANUFACTURER REFERENCE : HAGG401909P0001
9903029804 | R1826 | SEAL | SEAL: GCB;HGF-3;AG434301P0047 | SEAL: EQUIPMENT NAME GENERATOR CIRCUIT BREAKER, EQUIPMENT TYPE/MODEL HGF-3, MANUFACTURER ABB, MANUFACTURER REFERENCE AG434301P0047 | [5 empty] | EQUIPMENT NAME : GENERATOR CIRCUIT BREAKER | EQUIPMENT TYPE/MODEL : HGF-3 |  |  | MANUFACTURER : ABB | MANUFACTURER REFERENCE : AG434301P0047
9903050931 | R1826 | SEAL | SEAL: COVER;HS SHAFT COUPLING;1110T0 | SEAL: USAGE DESIGN COVER, EQUIPMENT NAME HIGH SPEED SHAFT COUPLING, MANUFACTURER FALK, MANUFACTURER REFERENCE 0777238, 1110T0, POS 01 |  |  |  |  | USAGE DESIGN : COVER | EQUIPMENT NAME : HIGH SPEED SHAFT COUPLING |  |  |  | MANUFACTURER : FALK | MANUFACTURER REFERENCE : 0777238, 1110T0, POS 01
9903071319 | R1826 | SEAL | SEAL: HYDRAULIC CYL;FORKLIFT;MRT-1850 | SEAL: USAGE DESIGN HYDRAULIC CYLINDER, EQUIPMENT NAME TELESCOPIC FORKLIFT, EQUIPMENT TYPE/MODEL MRT-1850, MANUFACTURER MANITOU |  |  |  |  | USAGE DESIGN : HYDRAULIC CYLINDER | EQUIPMENT NAME : TELESCOPIC FORKLIFT | EQUIPMENT TYPE/MODEL : MRT-1850 |  |  | MANUFACTURER : MANITOU
9903074952 | R1826 | SEAL | SEAL: STREAM;BFLY VALVE;84X150PSI;V76389 | SEAL: MATERIAL EPDM, USAGE DESIGN STREAM, EQUIPMENT NAME BUTTERFLY VALVE, EQUIPMENT TYPE/MODEL 84 IN X 150 PSI, MANUFACTURER RODNEY HUNT, MANUFACTURER REFERENCE DWG:V76389B |  |  | MATERIAL : EPDM |  | USAGE DESIGN : STREAM | EQUIPMENT NAME : BUTTERFLY VALVE | EQUIPMENT TYPE/MODEL : 84 IN X 150 PSI |  |  | MANUFACTURER : RODNEY HUNT | MANUFACTURER REFERENCE : DWG:V76389B
9903071669 | R1826 | SEAL | SEAL: SHAFT;2EA/SET | SEAL: TYPE SHAFT BEARING, SPECIAL FEATURES 1 SET CONSIST OF 2 EA | TYPE : SHAFT BEARING |  |  | SPECIAL FEATURES : 1 SET CONSIST OF 2 EA
9903072447 | R1826 | SEAL | SEAL: TRANSFER BOX;RBR;FORKLIFT;MRT-1850 | SEAL: TYPE TRANSFER BOX, MATERIAL RUBBER, EQUIPMENT NAME TELESCOPIC FORKLIFT, EQUIPMENT TYPE/MODEL MRT-1850, MANUFACTURER MANITOU | TYPE : TRANSFER BOX |  | MATERIAL : RUBBER |  |  | EQUIPMENT NAME : TELESCOPIC FORKLIFT | EQUIPMENT TYPE/MODEL : MRT-1850 |  |  | MANUFACTURER : MANITOU
9903072448 | R1826 | SEAL | SEAL: TRANSFER BOX;RBR;FORKLIFT;MRT-1850 | SEAL: TYPE TRANSFER BOX, MATERIAL RUBBER, EQUIPMENT NAME TELESCOPIC FORKLIFT, EQUIPMENT TYPE/MODEL MRT-1850, MANUFACTURER MANITOU | TYPE : TRANSFER BOX |  | MATERIAL : RUBBER |  |  | EQUIPMENT NAME : TELESCOPIC FORKLIFT | EQUIPMENT TYPE/MODEL : MRT-1850 |  |  | MANUFACTURER : MANITOU
9903072439 | R1826 | SEAL | SEAL: HUB AXLE | SEAL: TYPE HUB AXLE | TYPE : HUB AXLE
9903071331 | R1826 | SEAL | SEAL: CABIN OPERATOR;FORKLIFT;MRT-1850 | SEAL: USAGE DESIGN CABIN OPERATOR, EQUIPMENT NAME TELESCOPIC FORKLIFT, EQUIPMENT TYPE/MODEL MRT-1850, EQUIPMENT SERIAL NUMBER 751906, MANUFACTURER MANITOU |  |  |  |  | USAGE DESIGN : CABIN OPERATOR | EQUIPMENT NAME : TELESCOPIC FORKLIFT | EQUIPMENT TYPE/MODEL : MRT-1850 | EQUIPMENT SERIAL NUMBER : 751906 |  | MANUFACTURER : MANITOU
9913056390 | R1826 | SEAL | SEAL: SEAL CONN;1/2NPT,S80;SS316 | SEAL: TYPE SEAL CONNECTION, SEAL POT RESERVOIR, SIZE 1/2 INCH NPT, SCH 80, MATERIAL STAINLESS STEEL 316 | TYPE : SEAL CONNECTION, SEAL POT RESERVOIR | SIZE : 1/2 INCH NPT, SCH 80 | MATERIAL : STAINLESS STEEL 316
9900216394 | R1826 | SEAL | SEAL: GENERATOR;3406T;8H2778 | SEAL: EQUIPMENT NAME EMERGENCY GENERATOR, EQUIPMENT TYPE/MODEL 3406T, MANUFACTURER CATERPILLAR, MANUFACTURER REFERENCE 8H2778 | [5 empty] | EQUIPMENT NAME : EMERGENCY GENERATOR | EQUIPMENT TYPE/MODEL : 3406T |  |  | MANUFACTURER : CATERPILLAR | MANUFACTURER REFERENCE : 8H2778
9913056478 | R1826 | SEAL | SEAL: WING;20MM BAND W X 0.5MM T;SS304 | SEAL: TYPE WING, SIZE 20MM BAND WIDTH X 0.5MM THK, MATERIAL STAINLESS STEEL 304, ANNEALED TEMPER | TYPE : WING | SIZE : 20MM BAND WIDTH X 0.5MM THK | MATERIAL : STAINLESS STEEL 304, ANNEALED TEMPER
9913056397 | R1826 | SEAL | SEAL: SEAL;3IN;SS;S804X1/2IN;LENGTH30CM | SEAL: TYPE SEAL POT, SIZE 3 IN, MATERIAL STAINLESS STEEL, SPECIAL FEATURES SCH 80, 4 X 1/2 IN FNPT, DESIGN PRESSURE 132 BARG, LENGTH 30 CM, USAGE DESIGN STEAM FLOW MEASUREMENT, MFG. PARKER OR EQUAL | TYPE : SEAL POT | SIZE : 3 IN | MATERIAL : STAINLESS STEEL | SPECIAL FEATURES : SCH 80, 4 X 1/2 IN FNPT, DESIGN PRESSURE 132 BARG, LENGTH 30 CM | USAGE DESIGN : STEAM FLOW MEASUREMENT, MFG. PARKER OR EQUAL
9900235896 | R1826 | SEAL | SEAL: PLAIN ENCASED;SUMP PUMP;3116D | SEAL: TYPE PLAIN ENCASED, EQUIPMENT NAME WELLPAD SUMP PUMP, EQUIPMENT TYPE/MODEL 3116D, MANUFACTURER CATERPILLAR, MANUFACTURER REFERENCE 2W0721 | TYPE : PLAIN ENCASED |  |  |  |  | EQUIPMENT NAME : WELLPAD SUMP PUMP | EQUIPMENT TYPE/MODEL : 3116D |  |  | MANUFACTURER : CATERPILLAR | MANUFACTURER REFERENCE : 2W0721
9900250434 | R1826 | SEAL | SEAL: FACE;2.258X2.492IN | SEAL: TYPE FACE, SIZE OD FACE SEAL: 2.258 IN X 2.492 IN, SPECIAL FEATURES VIRGIN PEEK/ELGILOY SPRING FOR 2-1/16 IN FL, ISO 10423 & API 6A 19THEDITION PSL 3, CAMERON, 140399-03-01-03 | TYPE : FACE | SIZE : OD FACE SEAL: 2.258 IN X 2.492 IN |  | SPECIAL FEATURES : VIRGIN PEEK/ELGILOY SPRING FOR 2-1/16 IN FL, ISO 10423 & API 6A 19THEDITION PSL 3, CAMERON, 140399-03-01-03
9900240920 | R1826 | SEAL | SEAL: FINS;1169D;6.3H;SS410 | SEAL: TYPE SEALING FINS, SIZE 1169D, 6.3H, MATERIAL STAINLESS STEEL 410, EQUIPMENT NAME STEAM TURBINE, EQUIPMENT TYPE/MODEL 2X9 STAGE, ADDITIONAL EQUIPMENT DATA SINGLE OR DUAL FLASH, REACTION TYPE, CONDENSING, 3000 RPM, OR EQUIVALENT, MANUFACTURER FUJI ELECTRIC | TYPE : SEALING FINS | SIZE : 1169D, 6.3H | MATERIAL : STAINLESS STEEL 410 |  |  | EQUIPMENT NAME : STEAM TURBINE | EQUIPMENT TYPE/MODEL : 2X9 STAGE |  | ADDITIONAL EQUIPMENT DATA : SINGLE OR DUAL FLASH, REACTION TYPE, CONDENSING, 3000 RPM, OR EQUIVALENT | MANUFACTURER : FUJI ELECTRIC
9900240925 | R1826 | SEAL | SEAL: FINS;1393D;8.8H;SS410 | SEAL: TYPE SEALING FINS, SIZE 1393 D, 8.8 H, MATERIAL STAINLESS STEEL 410, EQUIPMENT NAME STEAM TURBINE, EQUIPMENT TYPE/MODEL 2X9 STAGE, ADDITIONAL EQUIPMENT DATA SINGLE OR DUAL FLASH, REACTION TYPE, CONDENSING, 3000 RPM, OR EQUIVALENT, MANUFACTURER FUJI ELECTRIC | TYPE : SEALING FINS | SIZE : 1393 D, 8.8 H | MATERIAL : STAINLESS STEEL 410 |  |  | EQUIPMENT NAME : STEAM TURBINE | EQUIPMENT TYPE/MODEL : 2X9 STAGE |  | ADDITIONAL EQUIPMENT DATA : SINGLE OR DUAL FLASH, REACTION TYPE, CONDENSING, 3000 RPM, OR EQUIVALENT | MANUFACTURER : FUJI ELECTRIC
9900240921 | R1826 | SEAL | SEAL: FINS;1165D;10.3H;SS410 | SEAL: TYPE SEALING FINS, SIZE 1165 D, 10.3 H, MATERIAL STAINLESS STEEL 410, EQUIPMENT NAME STEAM TURBINE, EQUIPMENT TYPE/MODEL 2X9 STAGE, ADDITIONAL EQUIPMENT DATA SINGLE OR DUAL FLASH, REACTION TYPE, CONDENSING, 3000 RPM, OR EQUIVALENT, MANUFACTURER FUJI ELECTRIC | TYPE : SEALING FINS | SIZE : 1165 D, 10.3 H | MATERIAL : STAINLESS STEEL 410 |  |  | EQUIPMENT NAME : STEAM TURBINE | EQUIPMENT TYPE/MODEL : 2X9 STAGE |  | ADDITIONAL EQUIPMENT DATA : SINGLE OR DUAL FLASH, REACTION TYPE, CONDENSING, 3000 RPM, OR EQUIVALENT | MANUFACTURER : FUJI ELECTRIC
9900240922 | R1826 | SEAL | SEAL: FINS;1165D;6.3H;SS410 | SEAL: TYPE SEALING FINS, SIZE 1165D, 6.3H, MATERIAL STAINLESS STEEL 410, EQUIPMENT NAME STEAM TURBINE, EQUIPMENT TYPE/MODEL 2X9 STAGE, ADDITIONAL EQUIPMENT DATA SINGLE OR DUAL FLASH, REACTION TYPE, CONDENSING, 3000 RPM, OR EQUIVALENT, MANUFACTURER FUJI ELECTRIC | TYPE : SEALING FINS | SIZE : 1165D, 6.3H | MATERIAL : STAINLESS STEEL 410 |  |  | EQUIPMENT NAME : STEAM TURBINE | EQUIPMENT TYPE/MODEL : 2X9 STAGE |  | ADDITIONAL EQUIPMENT DATA : SINGLE OR DUAL FLASH, REACTION TYPE, CONDENSING, 3000 RPM, OR EQUIVALENT | MANUFACTURER : FUJI ELECTRIC
9900240926 | R1826 | SEAL | SEAL: FINS;1393D;5.3H;SS410 | SEAL: TYPE SEALING FINS, SIZE 1393 D, 5.3 H, MATERIAL STAINLESS STEEL 410, EQUIPMENT NAME STEAM TURBINE, EQUIPMENT TYPE/MODEL 2X9 STAGE, ADDITIONAL EQUIPMENT DATA SINGLE OR DUAL FLASH, REACTION TYPE, CONDENSING, 3000 RPM, OR EQUIVALENT, MANUFACTURER FUJI ELECTRIC | TYPE : SEALING FINS | SIZE : 1393 D, 5.3 H | MATERIAL : STAINLESS STEEL 410 |  |  | EQUIPMENT NAME : STEAM TURBINE | EQUIPMENT TYPE/MODEL : 2X9 STAGE |  | ADDITIONAL EQUIPMENT DATA : SINGLE OR DUAL FLASH, REACTION TYPE, CONDENSING, 3000 RPM, OR EQUIVALENT | MANUFACTURER : FUJI ELECTRIC
9900240927 | R1826 | SEAL | SEAL: FINS;1520D;9.3H;SS410 | SEAL: TYPE SEALING FINS, SIZE 1520 D, 9.3 H, MATERIAL STAINLESS STEEL 410, EQUIPMENT NAME STEAM TURBINE, EQUIPMENT TYPE/MODEL 2X9 STAGE, ADDITIONAL EQUIPMENT DATA SINGLE OR DUAL FLASH, REACTION TYPE, CONDENSING, 3000 RPM, OR EQUIVALENT, MANUFACTURER FUJI ELECTRIC | TYPE : SEALING FINS | SIZE : 1520 D, 9.3 H | MATERIAL : STAINLESS STEEL 410 |  |  | EQUIPMENT NAME : STEAM TURBINE | EQUIPMENT TYPE/MODEL : 2X9 STAGE |  | ADDITIONAL EQUIPMENT DATA : SINGLE OR DUAL FLASH, REACTION TYPE, CONDENSING, 3000 RPM, OR EQUIVALENT | MANUFACTURER : FUJI ELECTRIC
9900245589 | R1826 | SEAL | SEAL: TEST METER;42984P031 | SEAL: USAGE DESIGN DRUM SHAFT, EQUIPMENT NAME WET TEST METER, EQUIPMENT TYPE/MODEL AL-17, MANUFACTURER HONEYWELL, MANUFACTURER REFERENCE 42984P031 |  |  |  |  | USAGE DESIGN : DRUM SHAFT | EQUIPMENT NAME : WET TEST METER | EQUIPMENT TYPE/MODEL : AL-17 |  |  | MANUFACTURER : HONEYWELL | MANUFACTURER REFERENCE : 42984P031
9900246092 | R1826 | SEAL | SEAL: INPRO BRG;2.625X3.625IN | SEAL: TYPE INPRO BEARING, SIZE 2.625 IN ID X 3.625 IN OD | TYPE : INPRO BEARING | SIZE : 2.625 IN ID X 3.625 IN OD
9900240928 | R1826 | SEAL | SEAL: FINS;1520D;5.3H;SS410 | SEAL: TYPE SEALING FINS, SIZE 1520 D, 5.3 H, MATERIAL STAINLESS STEEL 410, EQUIPMENT NAME STEAM TURBINE, EQUIPMENT TYPE/MODEL 2X9 STAGE, ADDITIONAL EQUIPMENT DATA SINGLE OR DUAL FLASH, REACTION TYPE, CONDENSING, 3000 RPM, OR EQUIVALENT, MANUFACTURER FUJI ELECTRIC | TYPE : SEALING FINS | SIZE : 1520 D, 5.3 H | MATERIAL : STAINLESS STEEL 410 |  |  | EQUIPMENT NAME : STEAM TURBINE | EQUIPMENT TYPE/MODEL : 2X9 STAGE |  | ADDITIONAL EQUIPMENT DATA : SINGLE OR DUAL FLASH, REACTION TYPE, CONDENSING, 3000 RPM, OR EQUIVALENT | MANUFACTURER : FUJI ELECTRIC
9900240929 | R1826 | SEAL | SEAL: FINS;1659D;9.3H;SS410 | SEAL: TYPE SEALING FINS, SIZE 1659 D, 9.3 H, MATERIAL STAINLESS STEEL 410, EQUIPMENT NAME STEAM TURBINE, EQUIPMENT TYPE/MODEL 2X9 STAGE, ADDITIONAL EQUIPMENT DATA SINGLE OR DUAL FLASH, REACTION TYPE, CONDENSING, 3000 RPM, OR EQUIVALENT, MANUFACTURER FUJI ELECTRIC | TYPE : SEALING FINS | SIZE : 1659 D, 9.3 H | MATERIAL : STAINLESS STEEL 410 |  |  | EQUIPMENT NAME : STEAM TURBINE | EQUIPMENT TYPE/MODEL : 2X9 STAGE |  | ADDITIONAL EQUIPMENT DATA : SINGLE OR DUAL FLASH, REACTION TYPE, CONDENSING, 3000 RPM, OR EQUIVALENT | MANUFACTURER : FUJI ELECTRIC
9900246151 | R1826 | SEAL | SEAL: RING;S1600 | SEAL: TYPE RING, MATERIAL NITRILE S1600 | TYPE : RING |  | MATERIAL : NITRILE S1600
9900240931 | R1826 | SEAL | SEAL: FINS;1166D;9.8H;SS410 | SEAL: TYPE SEALING FINS, SIZE 1166D, 9.8H, MATERIAL STAINLESS STEEL 410, EQUIPMENT NAME STEAM TURBINE, EQUIPMENT TYPE/MODEL 2X9 STAGE, ADDITIONAL EQUIPMENT DATA SINGLE OR DUAL FLASH, REACTION TYPE, CONDENSING, 3000 RPM, OR EQUIVALENT, MANUFACTURER FUJI ELECTRIC | TYPE : SEALING FINS | SIZE : 1166D, 9.8H | MATERIAL : STAINLESS STEEL 410 |  |  | EQUIPMENT NAME : STEAM TURBINE | EQUIPMENT TYPE/MODEL : 2X9 STAGE |  | ADDITIONAL EQUIPMENT DATA : SINGLE OR DUAL FLASH, REACTION TYPE, CONDENSING, 3000 RPM, OR EQUIVALENT | MANUFACTURER : FUJI ELECTRIC
9900240930 | R1826 | SEAL | SEAL: FINS;1659D;5.3H;SS410 | SEAL: TYPE SEALING FINS, SIZE 1659 D, 5.3 H, MATERIAL STAINLESS STEEL 410, EQUIPMENT NAME STEAM TURBINE, EQUIPMENT TYPE/MODEL 2X9 STAGE, ADDITIONAL EQUIPMENT DATA SINGLE OR DUAL FLASH, REACTION TYPE, CONDENSING, 3000 RPM, OR EQUIVALENT, MANUFACTURER FUJI ELECTRIC | TYPE : SEALING FINS | SIZE : 1659 D, 5.3 H | MATERIAL : STAINLESS STEEL 410 |  |  | EQUIPMENT NAME : STEAM TURBINE | EQUIPMENT TYPE/MODEL : 2X9 STAGE |  | ADDITIONAL EQUIPMENT DATA : SINGLE OR DUAL FLASH, REACTION TYPE, CONDENSING, 3000 RPM, OR EQUIVALENT | MANUFACTURER : FUJI ELECTRIC
9900247050 | R1826 | SEAL | SEAL: FACE;PUMP;3R26172;G201343WA | SEAL: TYPE FACE, MATERIAL CARBON, EQUIPMENT NAME CENTRIFUGAL PUMP, EQUIPMENT TYPE/MODEL 6X13DA-7B/2, MANUFACTURER FLOWSERVE, MANUFACTURER REFERENCE 5X4U/5D4Z, DWG:G201343WA, DWG:890672-REV D, 3R26172 | TYPE : FACE |  | MATERIAL : CARBON |  |  | EQUIPMENT NAME : CENTRIFUGAL PUMP | EQUIPMENT TYPE/MODEL : 6X13DA-7B/2 |  |  | MANUFACTURER : FLOWSERVE | MANUFACTURER REFERENCE : 5X4U/5D4Z, DWG:G201343WA, DWG:890672-REV D, 3R26172
9900247076 | R1826 | SEAL | SEAL: DRIVE;PUMP;1-48827-05;890674 | SEAL: TYPE DRIVE, MATERIAL STAINLESS STEEL 316, EQUIPMENT NAME CENTRIFUGAL PUMP, EQUIPMENT TYPE/MODEL ERPN-150-250, MANUFACTURER FLOWSERVE, MANUFACTURER REFERENCE DWG:1-48827-05, DWG:890674, 3R16007DB | TYPE : DRIVE |  | MATERIAL : STAINLESS STEEL 316 |  |  | EQUIPMENT NAME : CENTRIFUGAL PUMP | EQUIPMENT TYPE/MODEL : ERPN-150-250 |  |  | MANUFACTURER : FLOWSERVE | MANUFACTURER REFERENCE : DWG:1-48827-05, DWG:890674, 3R16007DB
9900247046 | R1826 | SEAL | SEAL: DRIVE;PUMP;G201343WA;890672-REV D | SEAL: TYPE DRIVE, DB, MATERIAL STAINLESS STEEL 316, EQUIPMENT NAME CENTRIFUGAL PUMP, EQUIPMENT TYPE/MODEL 6X13DA-7B/2, MANUFACTURER FLOWSERVE, MANUFACTURER REFERENCE DWG:G201343WA, DWG:890672-REV D, 3R26191 | TYPE : DRIVE, DB |  | MATERIAL : STAINLESS STEEL 316 |  |  | EQUIPMENT NAME : CENTRIFUGAL PUMP | EQUIPMENT TYPE/MODEL : 6X13DA-7B/2 |  |  | MANUFACTURER : FLOWSERVE | MANUFACTURER REFERENCE : DWG:G201343WA, DWG:890672-REV D, 3R26191
9900247367 | R1826 | SEAL | SEAL: U-RING;NBR;CTRL VALVE;V163335X012 | SEAL: TYPE U-RING, MATERIAL NBR, EQUIPMENT NAME CONTROL VALVE, MANUFACTURER FISHER, MANUFACTURER REFERENCE V163335X012 | TYPE : U-RING |  | MATERIAL : NBR |  |  | EQUIPMENT NAME : CONTROL VALVE |  |  |  | MANUFACTURER : FISHER | MANUFACTURER REFERENCE : V163335X012
9900247366 | R1826 | SEAL | SEAL: U-RING;FKM;CTRL VALVE;V163336X022 | SEAL: TYPE U-RING, MATERIAL FKM, EQUIPMENT NAME CONTROL VALVE, MANUFACTURER FISHER, MANUFACTURER REFERENCE V163336X022 | TYPE : U-RING |  | MATERIAL : FKM |  |  | EQUIPMENT NAME : CONTROL VALVE |  |  |  | MANUFACTURER : FISHER | MANUFACTURER REFERENCE : V163336X022
9900247265 | R1826 | SEAL | SEAL: SEAL;CONSISTOF:2EAP;USED WITH: 212 | SEAL: TYPE SEAL UNIT ASSEMBLY, SPECIAL FEATURES CONSIST OF : 2 EA P/N 100006217, 1 EA P/N 100006794, USED WITH: 212 MSN 40000-A AND212 MSN 40000-B | TYPE : SEAL UNIT ASSEMBLY |  |  | SPECIAL FEATURES : CONSIST OF : 2 EA P/N 100006217, 1 EA P/N 100006794, USED WITH: 212 MSN 40000-A AND212 MSN 40000-B
9900246903 | R1826 | SEAL | SEAL: NIPPLE;SEAL | SEAL: TYPE NIPPLE TYPE-LG6, EQUIPMENT NAME SEAL NIPPLE, ADDITIONAL EQUIPMENT DATA W/ AFLAS V2 RP PACKING 5 IN; 18 PPF; P110; W/ BUTTRESS BOX, UPCONNECTION (MIN DRIFT 4.151 IN) W/3 SETS O F 5.25 IN OD SEALS. T.I.W., 622460, MANUFACTURER CEVRON | TYPE : NIPPLE TYPE-LG6 |  |  |  |  | EQUIPMENT NAME : SEAL NIPPLE |  |  | ADDITIONAL EQUIPMENT DATA : W/ AFLAS V2 RP PACKING 5 IN; 18 PPF; P110; W/ BUTTRESS BOX, UPCONNECTION (MIN DRIFT 4.151 IN) W/3 SETS O F 5.25 IN OD SEALS. T.I.W., 622460 | MANUFACTURER : CEVRON
9900247071 | R1826 | SEAL | SEAL: FACE;PUMP;1-48827-05;890674 | SEAL: TYPE FACE, MATERIAL SILICONE CARBIDE, EQUIPMENT NAME CENTRIFUGAL PUMP, EQUIPMENT TYPE/MODEL ERPN-150-250, MANUFACTURER FLOWSERVE, MANUFACTURER REFERENCE DWG:1-48827-05, DWG:890674, 3R11397 | TYPE : FACE |  | MATERIAL : SILICONE CARBIDE |  |  | EQUIPMENT NAME : CENTRIFUGAL PUMP | EQUIPMENT TYPE/MODEL : ERPN-150-250 |  |  | MANUFACTURER : FLOWSERVE | MANUFACTURER REFERENCE : DWG:1-48827-05, DWG:890674, 3R11397
9900247259 | R1826 | SEAL | SEAL: SEAL;4.050X2.970IN;ALLOYP-125 | SEAL: TYPE SEAL UNIT, MOULDED MAX, SIZE OD: 4.050 IN PACKING, MIN ID: 2.970 IN, SPECIAL FEATURES LG: 14.5 IN;MAKE UP LG: 12 IN, PACKER BORE: 4 IN, ALLOY P- 12 5, TOP THREAD: 3-1/2 IN API-NU;BOTTOM THREAD: 3-1/2 IN API-NU, ;SERVICE: H2S; BURST PRESS: 14,400 PSI;COLLAPSE PRESS: 11,1590 OTIS, 10 0007212 | TYPE : SEAL UNIT, MOULDED MAX | SIZE : OD: 4.050 IN PACKING, MIN ID: 2.970 IN |  | SPECIAL FEATURES : LG: 14.5 IN;MAKE UP LG: 12 IN, PACKER BORE: 4 IN, ALLOY P- 12 5, TOP THREAD: 3-1/2 IN API-NU;BOTTOM THREAD: 3-1/2 IN API-NU, ;SERVICE: H2S; BURST PRESS: 14,400 PSI;COLLAPSE PRESS: 11,1590 OTIS, 10 0007212
9900249063 | R1826 | SEAL | SEAL: OD;3IN;SP-51-19659 | SEAL: TYPE OD, SIZE 3 IN, MANUFACTURER REFERENCE SP-51-19659 | TYPE : OD | SIZE : 3 IN | [8 empty] | MANUFACTURER REFERENCE : SP-51-19659
9900248950 | R1826 | SEAL | SEAL: ASSY CHEM;FMCSP-82-22744 | SEAL: TYPE ASSY CHEMICAL INJECTION, SPECIAL FEATURES FMC SP-82-22744 SEAL SLEEVE, 3/8 IN LP MALE X 1/4 IN LP FEMALE WI TH THREES-SEALS, 748 OD X .38 IDFMC SP-82-22744 FMC, SP-82-22744 | TYPE : ASSY CHEMICAL INJECTION |  |  | SPECIAL FEATURES : FMC SP-82-22744 SEAL SLEEVE, 3/8 IN LP MALE X 1/4 IN LP FEMALE WI TH THREES-SEALS, 748 OD X .38 IDFMC SP-82-22744 FMC, SP-82-22744
9900248951 | R1826 | SEAL | SEAL: SEAL;ELECTRICAL;P414343 | SEAL: TYPE SEAL SLEEVE ASSEMBLY, SPECIAL FEATURES ELECTRICAL CONNECTOR FEED THRU FMC, P414343 | TYPE : SEAL SLEEVE ASSEMBLY |  |  | SPECIAL FEATURES : ELECTRICAL CONNECTOR FEED THRU FMC, P414343
9900249539 | R1826 | SEAL | SEAL: MECHANICAL;FMG BQFD-23 | SEAL: TYPE MECHANICAL, MATERIAL TC/SiC/AF, ALLOY C276, MANUFACTURER REFERENCE FMG BQFD-23 | TYPE : MECHANICAL |  | MATERIAL : TC/SiC/AF, ALLOY C276 | [7 empty] | MANUFACTURER REFERENCE : FMG BQFD-23
9900249603 | R1826 | SEAL | SEAL: TFEP;5.940INODX0.250IN | SEAL: TYPE TFEP, SIZE 5.940 IN OD X 0.250 IN | TYPE : TFEP | SIZE : 5.940 IN OD X 0.250 IN
9900249944 | R1826 | SEAL | SEAL: ASSY;PITMAN-UTEX | SEAL: TYPE ASSEMBLY, SPECIAL FEATURES PITMAN-UTEX PIT-MB1750-04S1750040305 | TYPE : ASSEMBLY |  |  | SPECIAL FEATURES : PITMAN-UTEX PIT-MB1750-04S1750040305
9900250462 | R1826 | SEAL | SEAL: O-RING;2.688X1.925IN;VITON | SEAL: TYPE O-RING, SIZE 2.688 IN X 1.925 IN, MATERIAL VITON, SPECIAL FEATURES 8 STUB ACME BOX | TYPE : O-RING | SIZE : 2.688 IN X 1.925 IN | MATERIAL : VITON | SPECIAL FEATURES : 8 STUB ACME BOX
9900250397 | R1826 | SEAL | SEAL: SEAL;1.00X1.75X0.62IN | SEAL: TYPE SEAL: SLS, SIZE (0.375 C.S.) 1.00 IN ID X 1.75 IN OD X 0.62 IN LG, SPECIAL FEATURES FILLED PTFE W/ CRA SPRINGS, ISO 10423 AND API 6A 19TH EDITION PSL 3, CAMERON: 2012992-01-01 | TYPE : SEAL: SLS | SIZE : (0.375 C.S.) 1.00 IN ID X 1.75 IN OD X 0.62 IN LG |  | SPECIAL FEATURES : FILLED PTFE W/ CRA SPRINGS, ISO 10423 AND API 6A 19TH EDITION PSL 3, CAMERON: 2012992-01-01
9900250447 | R1826 | SEAL | SEAL: BORE EXT;10FT;13-CR;4.625-8 SA | SEAL: TYPE BORE EXTENSION, SIZE 10FT, MATERIAL 13-CR, MANUFACTURER REFERENCE 4.625-8 SA | TYPE : BORE EXTENSION | SIZE : 10FT | MATERIAL : 13-CR | [7 empty] | MANUFACTURER REFERENCE : 4.625-8 SA
9900250451 | R1826 | SEAL | SEAL: QUANTUM;18IN | SEAL: TYPE QUANTUM SEAL COMPONENT, SIZE 18 IN | TYPE : QUANTUM SEAL COMPONENT | SIZE : 18 IN
9900250458 | R1826 | SEAL | SEAL: BORE EXT;2.688IN;13-CR80KSIM.Y | SEAL: TYPE BORE EXTENSION, SIZE 2.688 IN, SPECIAL FEATURES 13-CR 80KSI M.Y; OVERALL LENGTH: 72 IN, 3.375 IN-8 STUB ACME PIN X PIN | TYPE : BORE EXTENSION | SIZE : 2.688 IN |  | SPECIAL FEATURES : 3.375 IN-8 STUB ACME PIN X PIN, 13-CR 80KSI M.Y; OVERALL LENGTH: 72 IN
9913054646 | R1826 | SEAL | SEAL: BEARING DIAPHRAGM;N26-T20-2210-P4 | SEAL: TYPE OIL SEAL PLATE, MATERIAL STAINLESS STEEL 304, USAGE DESIGN BEARING DIAPHRAGM SEAL, EQUIPMENT NAME STEAM TURBINE, EQUIPMENT TYPE/MODEL SC2F-30, MANUFACTURER MITSUBISHI HEAVY INDUSTRIES, MANUFACTURER REFERENCE DWG:N26-T20-2210-POS 4 | TYPE : OIL SEAL PLATE |  | MATERIAL : STAINLESS STEEL 304 |  | USAGE DESIGN : BEARING DIAPHRAGM SEAL | EQUIPMENT NAME : STEAM TURBINE | EQUIPMENT TYPE/MODEL : SC2F-30 |  |  | MANUFACTURER : MITSUBISHI HEAVY INDUSTRIES | MANUFACTURER REFERENCE : DWG:N26-T20-2210-POS 4
9900252398 | R1826 | SEAL | SEAL: ROD;16X26X8MM;ST109469-P132 | SEAL: TYPE ROD, SIZE 16 X 26 X 8MM, USAGE DESIGN E/H CONVERTER DEVICE, EQUIPMENT NAME STEAM TURBINE, EQUIPMENT TYPE/MODEL 2X9 STAGE, ADDITIONAL EQUIPMENT DATA SINGLE OR DUAL FLASH, REACTION TYPE, CONDENSING, 3000 RPM, OR EQUIVALENT, MANUFACTURER FUJI ELECTRIC, MANUFACTURER REFERENCE DWG:ST109469-POS 132, TC-131 | TYPE : ROD | SIZE : 16 X 26 X 8MM |  |  | USAGE DESIGN : E/H CONVERTER DEVICE | EQUIPMENT NAME : STEAM TURBINE | EQUIPMENT TYPE/MODEL : 2X9 STAGE |  | ADDITIONAL EQUIPMENT DATA : SINGLE OR DUAL FLASH, REACTION TYPE, CONDENSING, 3000 RPM, OR EQUIVALENT | MANUFACTURER : FUJI ELECTRIC | MANUFACTURER REFERENCE : DWG:ST109469-POS 132, TC-131
9900252303 | R1826 | SEAL | SEAL: SEAL ASSY;SIZE11.7IN;11.500INSEAL | SEAL: TYPE SEAL ASSEMBLY; PBR 11.750 IN, SIZE SIZE 11.7 IN;, SPECIAL FEATURES 60.00 LB/FT VAM FJL BOX UP; 10.00 FT EXT LENGTH, 11.500 IN SEAL OD 3-188 CROSS SECTION, SEALS MG SEALS 12.002 IN OD 10.682 IN ID (MUST DRIFT 10.625 IN) | TYPE : SEAL ASSEMBLY; PBR 11.750 IN | SIZE : SIZE 11.7 IN; |  | SPECIAL FEATURES : 60.00 LB/FT VAM FJL BOX UP; 10.00 FT EXT LENGTH, 11.500 IN SEAL OD 3-188 CROSS SECTION, SEALS MG SEALS 12.002 IN OD 10.682 IN ID (MUST DRIFT 10.625 IN)
9900251169 | R1826 | SEAL | SEAL: PBR 9.625IN;9.6IN;15.00FTEXTLG | SEAL: TYPE PBR 9.625 IN DALMINE AMS 53.50 LB/FT BOX UP, SIZE 9.6 IN, SPECIAL FEATURES 15.00 FT EXT LG;10.625 IN SEAL OD 250 CROSS SECTION SEAL, MG SEAL 3 11.500 IN OD 8.530 IN (MUST DRIFT 8.500) | TYPE : PBR 9.625 IN DALMINE AMS 53.50 LB/FT BOX UP | SIZE : 9.6 IN |  | SPECIAL FEATURES : 15.00 FT EXT LG;10.625 IN SEAL OD 250 CROSS SECTION SEAL, MG SEAL 3 11.500 IN OD 8.530 IN (MUST DRIFT 8.500)
9900253600 | R1826 | SEAL | SEAL: SEAL;MANUAL ACTUATION;25052-003 | SEAL: TYPE SEAL KIT P 25 E TEFLON/DERLIN BSHG, SPECIAL FEATURES MANUAL ACTUATION FOR GAS LIF CHOKE VALVE, P 25 E SERIES MASTER FLOW, 25052-003 | TYPE : SEAL KIT P 25 E TEFLON/DERLIN BSHG |  |  | SPECIAL FEATURES : MANUAL ACTUATION FOR GAS LIF CHOKE VALVE, P 25 E SERIES MASTER FLOW, 25052-003
1650250283 | R1826 | SEAL | SEAL: RBR;MECH GOVERNOR;CST115736-P22 | SEAL: MATERIAL RUBBER, USAGE DESIGN MECHANICAL GOVERNOR, EQUIPMENT NAME STEAM TURBINE, EQUIPMENT TYPE/MODEL ST-100, EQUIPMENT SERIAL NUMBER K1E69011G1, MANUFACTURER FUJI ELECTRIC, MANUFACTURER REFERENCE DWG:CST115736-POS 22 |  |  | MATERIAL : RUBBER |  | USAGE DESIGN : MECHANICAL GOVERNOR | EQUIPMENT NAME : STEAM TURBINE | EQUIPMENT TYPE/MODEL : ST-100 | EQUIPMENT SERIAL NUMBER : K1E69011G1 |  | MANUFACTURER : FUJI ELECTRIC | MANUFACTURER REFERENCE : DWG:CST115736-POS 22
9900253741 | R1826 | SEAL | SEAL: CTRL VALVE;V200-2IN;18B0263X012 | SEAL: TYPE RADIAL, USAGE DESIGN INNER PART, EQUIPMENT NAME CONTROL VALVE, EQUIPMENT TYPE/MODEL V200, 2 IN X 600 PSI, MANUFACTURER FISHER, MANUFACTURER REFERENCE 18B0263X012 | TYPE : RADIAL |  |  |  | USAGE DESIGN : INNER PART | EQUIPMENT NAME : CONTROL VALVE | EQUIPMENT TYPE/MODEL : V200, 2 IN X 600 PSI |  |  | MANUFACTURER : FISHER | MANUFACTURER REFERENCE : 18B0263X012
9900254625 | R1826 | SEAL | SEAL: LIP;LOADER;IT28B;7K2830 | SEAL: TYPE LIP, USAGE DESIGN GEAR GP-TRANSFER, EQUIPMENT NAME WHEEL LOADER, EQUIPMENT TYPE/MODEL IT28B, MANUFACTURER CATERPILLAR, MANUFACTURER REFERENCE 7K2830 | TYPE : LIP |  |  |  | USAGE DESIGN : GEAR GP-TRANSFER | EQUIPMENT NAME : WHEEL LOADER | EQUIPMENT TYPE/MODEL : IT28B |  |  | MANUFACTURER : CATERPILLAR | MANUFACTURER REFERENCE : 7K2830
9900254626 | R1826 | SEAL | SEAL: NARROW | SEAL: TYPE NARROW END | TYPE : NARROW END
9900254619 | R1826 | SEAL | SEAL: PUMP;TRUCK;FM226MD;16104-1212 | SEAL: USAGE DESIGN COOLANT PUMP, EQUIPMENT NAME FLATBED TRUCK, EQUIPMENT TYPE/MODEL FM226MD, MANUFACTURER HINO, MANUFACTURER REFERENCE 16104-1212 |  |  |  |  | USAGE DESIGN : COOLANT PUMP | EQUIPMENT NAME : FLATBED TRUCK | EQUIPMENT TYPE/MODEL : FM226MD |  |  | MANUFACTURER : HINO | MANUFACTURER REFERENCE : 16104-1212
9900254624 | R1826 | SEAL | SEAL: LOADER;IT28B;8T7305 | SEAL: EQUIPMENT NAME WHEEL LOADER, EQUIPMENT TYPE/MODEL IT28B, MANUFACTURER CATERPILLAR, MANUFACTURER REFERENCE 8T7305 | [5 empty] | EQUIPMENT NAME : WHEEL LOADER | EQUIPMENT TYPE/MODEL : IT28B |  |  | MANUFACTURER : CATERPILLAR | MANUFACTURER REFERENCE : 8T7305
9900254675 | R1826 | SEAL | SEAL: SLEEVE;WESTERN;TRUCK;4864S;350-9 | SEAL: TYPE SLEEVE, EQUIPMENT NAME VACUUM TRUCK, EQUIPMENT TYPE/MODEL 4864S, EQUIPMENT SERIAL NUMBER 2WLNCCBEXTK940247, MANUFACTURER WESTERN STAR, MANUFACTURER REFERENCE 350-9 | TYPE : SLEEVE |  |  |  |  | EQUIPMENT NAME : VACUUM TRUCK | EQUIPMENT TYPE/MODEL : 4864S | EQUIPMENT SERIAL NUMBER : 2WLNCCBEXTK940247 |  | MANUFACTURER : WESTERN STAR | MANUFACTURER REFERENCE : 350-9
9900254647 | R1826 | SEAL | SEAL: SEAL;BELLCRANKPIN | SEAL: TYPE SEAL KIT, SPECIAL FEATURES BELL CRANK PIN | TYPE : SEAL KIT |  |  | SPECIAL FEATURES : BELL CRANK PIN
9900254627 | R1826 | SEAL | SEAL: WIDE END | SEAL: TYPE WIDE END | TYPE : WIDE END
9900254643 | R1826 | SEAL | SEAL: BUSH;BEAMCENTER(1743581) | SEAL: TYPE BUSHING, SPECIAL FEATURES BEAM CENTER (1743581) | TYPE : BUSHING |  |  | SPECIAL FEATURES : BEAM CENTER (1743581)
9900255115 | R1826 | SEAL | SEAL: 3/4IN (16-17 BWG);W/BACK-UP WASHER | SEAL: SIZE 3/4 IN (16 TO 17 BWG) TUBE, SPECIAL FEATURES WITH BACK-UP WASHER, USAGE DESIGN TUBE CLEANING TOOLS |  | SIZE : 3/4 IN (16 TO 17 BWG) TUBE |  | SPECIAL FEATURES : WITH BACK-UP WASHER | USAGE DESIGN : TUBE CLEANING TOOLS
9900255121 | R1826 | SEAL | SEAL: 7/8IN (16-17 BWG);W/BACK-UP WASHER | SEAL: SIZE 7/8 IN (16 TO 17 BWG) TUBE, SPECIAL FEATURES WITH BACK-UP WASHER, USAGE DESIGN TUBE CLEANING TOOLS |  | SIZE : 7/8 IN (16 TO 17 BWG) TUBE |  | SPECIAL FEATURES : WITH BACK-UP WASHER | USAGE DESIGN : TUBE CLEANING TOOLS
9900255118 | R1826 | SEAL | SEAL: 5/8IN (14-15 BWG);W/BACK-UP WASHER | SEAL: SIZE 5/8 IN (14 TO 15 BWG) TUBE, SPECIAL FEATURES WITH BACK-UP WASHER, USAGE DESIGN TUBE CLEANING TOOLS |  | SIZE : 5/8 IN (14 TO 15 BWG) TUBE |  | SPECIAL FEATURES : WITH BACK-UP WASHER | USAGE DESIGN : TUBE CLEANING TOOLS
9900255139 | R1826 | SEAL | SEAL: MECHANICAL;INGLE INSIDE | SEAL: TYPE MECHANICAL, SPECIAL FEATURES INGLE INSIDE | TYPE : MECHANICAL |  |  | SPECIAL FEATURES : INGLE INSIDE
9900255117 | R1826 | SEAL | SEAL: 3/4IN (8-9 BWG);W/BACK-UP WASHER | SEAL: SIZE 3/4 IN (8 TO 9 BWG) TUBE, SPECIAL FEATURES WITH BACK-UP WASHER, USAGE DESIGN TUBE CLEANING TOOLS |  | SIZE : 3/4 IN (8 TO 9 BWG) TUBE |  | SPECIAL FEATURES : WITH BACK-UP WASHER | USAGE DESIGN : TUBE CLEANING TOOLS
9900255116 | R1826 | SEAL | SEAL: 3/4IN (18-19 BWG);W/BACK-UP WASHER | SEAL: SIZE 3/4 IN (18 TO 19 BWG) TUBE, SPECIAL FEATURES WITH BACK-UP WASHER, USAGE DESIGN TUBE CLEANING TOOLS |  | SIZE : 3/4 IN (18 TO 19 BWG) TUBE |  | SPECIAL FEATURES : WITH BACK-UP WASHER | USAGE DESIGN : TUBE CLEANING TOOLS
9900255113 | R1826 | SEAL | SEAL: 3/4IN (18-19 BWG);W/BACK-UP WASHER | SEAL: SIZE 3/4 IN (18 TO 19 BWG) TUBE, SPECIAL FEATURES WITH BACK-UP WASHER, USAGE DESIGN TUBE CLEANING TOOLS |  | SIZE : 3/4 IN (18 TO 19 BWG) TUBE |  | SPECIAL FEATURES : WITH BACK-UP WASHER | USAGE DESIGN : TUBE CLEANING TOOLS
9900255123 | R1826 | SEAL | SEAL: 7/8IN (20-24 BWG);W/BACK-UP WASHER | SEAL: SIZE 7/8 IN (20 TO 24 BWG) TUBE, SPECIAL FEATURES WITH BACK-UP WASHER, USAGE DESIGN TUBE CLEANING TOOLS |  | SIZE : 7/8 IN (20 TO 24 BWG) TUBE |  | SPECIAL FEATURES : WITH BACK-UP WASHER | USAGE DESIGN : TUBE CLEANING TOOLS
9900255134 | R1826 | SEAL | SEAL: LEAD;190X215MM;RBR | SEAL: TYPE LEAD, SIZE 190MM ID X 215MM OD, MATERIAL RUBBER | TYPE : LEAD | SIZE : 190MM ID X 215MM OD | MATERIAL : RUBBER
9900255114 | R1826 | SEAL | SEAL: 3/4IN (8-9 BWG);W/BACK-UP WASHER | SEAL: SIZE 3/4 IN (8 TO 9 BWG) TUBE, SPECIAL FEATURES WITH BACK-UP WASHER, USAGE DESIGN TUBE CLEANING TOOLS |  | SIZE : 3/4 IN (8 TO 9 BWG) TUBE |  | SPECIAL FEATURES : WITH BACK-UP WASHER | USAGE DESIGN : TUBE CLEANING TOOLS
9900255460 | R1826 | SEAL | SEAL: 18-3/4X13-3/8IN;255015-01 | SEAL: SIZE 18-3/4 IN OD X 13-3/8 IN ID, MANUFACTURER REFERENCE 255015-01 |  | SIZE : 18-3/4 IN OD X 13-3/8 IN ID | [8 empty] | MANUFACTURER REFERENCE : 255015-01
9900255595 | R1826 | SEAL | SEAL: FACE;PUMP;ERPN;668825LV | SEAL: TYPE FACE, EQUIPMENT NAME PUMP, EQUIPMENT TYPE/MODEL ERPN, EQUIPMENT SERIAL NUMBER 40-315G20625201/02, ADDITIONAL EQUIPMENT DATA PAY-1070-A/B, MANUFACTURER FLOWSERVE, MANUFACTURER REFERENCE 668825LV | TYPE : FACE |  |  |  |  | EQUIPMENT NAME : PUMP | EQUIPMENT TYPE/MODEL : ERPN | EQUIPMENT SERIAL NUMBER : 40-315G20625201/02 | ADDITIONAL EQUIPMENT DATA : PAY-1070-A/B | MANUFACTURER : FLOWSERVE | MANUFACTURER REFERENCE : 668825LV
9900255120 | R1826 | SEAL | SEAL: 5/8IN (20-24 BWG);W/BACK-UP WASHER | SEAL: SIZE 5/8 IN (20 TO 24 BWG) TUBE, SPECIAL FEATURES WITH BACK-UP WASHER, USAGE DESIGN TUBE CLEANING TOOLS |  | SIZE : 5/8 IN (20 TO 24 BWG) TUBE |  | SPECIAL FEATURES : WITH BACK-UP WASHER | USAGE DESIGN : TUBE CLEANING TOOLS
9900255124 | R1826 | SEAL | SEAL: CRKSHAFT;ENGINE;3406B;2W1734 | SEAL: USAGE DESIGN CRANKSHAFT, EQUIPMENT NAME DIESEL ENGINE, EQUIPMENT TYPE/MODEL 3406B, EQUIPMENT SERIAL NUMBER 6TB145953, MANUFACTURER CATERPILLAR, MANUFACTURER REFERENCE 2W1734 |  |  |  |  | USAGE DESIGN : CRANKSHAFT | EQUIPMENT NAME : DIESEL ENGINE | EQUIPMENT TYPE/MODEL : 3406B | EQUIPMENT SERIAL NUMBER : 6TB145953 |  | MANUFACTURER : CATERPILLAR | MANUFACTURER REFERENCE : 2W1734
9900255202 | R1826 | SEAL | SEAL: PULL-TITE;RED COLOR | SEAL: TYPE PULL-TITE SEAL, SPECIAL FEATURES RED COLOR | TYPE : PULL-TITE SEAL |  |  | SPECIAL FEATURES : RED COLOR
9903027901 | R1826 | SEAL | SEAL: SEAL;0.125X1/4IN;SS316;HIP 2-8141 | SEAL: TYPE SEAL TAPER, SIZE 0.125 IN X 1/4 IN BORE-THRU, MATERIAL STAINLESS STEEL 316, SPECIAL FEATURES HIP 2-8141 | TYPE : SEAL TAPER | SIZE : 0.125 IN X 1/4 IN BORE-THRU | MATERIAL : STAINLESS STEEL 316 | SPECIAL FEATURES : HIP 2-8141
9903005004 | R1826 | SEAL | SEAL: FINS;0.6X0.3MM;3156;CST215173-P4 | SEAL: TYPE SEALING FINS, SIZE 0.6 X 0.3MM, 3156 L, 994 A, 7.3 H, USAGE DESIGN 2ND BALDES (LP SIDE) TS 1.2M, EQUIPMENT NAME STEAM TURBINE, EQUIPMENT TYPE/MODEL 2X9 STAGE, MANUFACTURER FUJI ELECTRIC, MANUFACTURER REFERENCE DWG:CST215173-POS 4 | TYPE : SEALING FINS | SIZE : 0.6 X 0.3MM, 3156 L, 994 A, 7.3 H |  |  | USAGE DESIGN : 2ND BALDES (LP SIDE) TS 1.2M | EQUIPMENT NAME : STEAM TURBINE | EQUIPMENT TYPE/MODEL : 2X9 STAGE |  |  | MANUFACTURER : FUJI ELECTRIC | MANUFACTURER REFERENCE : DWG:CST215173-POS 4
9903024679 | R1826 | SEAL | SEAL: SEAL;0.156X1/4IN;825;HIP 2-8141 | SEAL: TYPE SEAL TAPER, SIZE 0.156 IN X 1/4 IN BORE-THRU, MATERIAL 825, SPECIAL FEATURES HIP 2-8141 | TYPE : SEAL TAPER | SIZE : 0.156 IN X 1/4 IN BORE-THRU | MATERIAL : 825 | SPECIAL FEATURES : HIP 2-8141
9903007970 | R1826 | SEAL | SEAL: INLINE;HIGH TEMPERATURE/H2S | SEAL: TYPE INNER AND OUTER, SPECIAL FEATURES HIGH TEMPERATURE/H2S, AFL AS RATE 450 F, USAGE DESIGN H2S SERVICE FOR 3 IN BOP | TYPE : INNER AND OUTER |  |  | SPECIAL FEATURES : HIGH TEMPERATURE/H2S, AFL AS RATE 450 F | USAGE DESIGN : H2S SERVICE FOR 3 IN BOP
9903000240 | R1826 | SEAL | SEAL: FINS;0.6X0.3MM;3678;CST215174-P2 | SEAL: TYPE SEALING FINS, SIZE 0.6 X 0.3MM, 3678 L, 1160 A, 7.3 H, USAGE DESIGN 2ND BALDES (LP SIDE) GS 1.4M, EQUIPMENT NAME STEAM TURBINE, EQUIPMENT TYPE/MODEL 2X9 STAGE, MANUFACTURER FUJI ELECTRIC, MANUFACTURER REFERENCE DWG:CST215174-POS 2 | TYPE : SEALING FINS | SIZE : 0.6 X 0.3MM, 3678 L, 1160 A, 7.3 H |  |  | USAGE DESIGN : 2ND BALDES (LP SIDE) GS 1.4M | EQUIPMENT NAME : STEAM TURBINE | EQUIPMENT TYPE/MODEL : 2X9 STAGE |  |  | MANUFACTURER : FUJI ELECTRIC | MANUFACTURER REFERENCE : DWG:CST215174-POS 2
9903001605 | R1826 | SEAL | SEAL: COVER;GRID COUPLING;T31;1060T10 | SEAL: USAGE DESIGN COVER, EQUIPMENT NAME GRID COUPLING, EQUIPMENT TYPE/MODEL T31, MANUFACTURER FALK, MANUFACTURER REFERENCE 1060T10 |  |  |  |  | USAGE DESIGN : COVER | EQUIPMENT NAME : GRID COUPLING | EQUIPMENT TYPE/MODEL : T31 |  |  | MANUFACTURER : FALK | MANUFACTURER REFERENCE : 1060T10
9903008321 | R1826 | SEAL | SEAL: V-RING;VA-60;RBR;58-63MM;VA-60 | SEAL: TYPE V-RING, SIZE VA-60, MATERIAL RUBBER, USAGE DESIGN SHAFT 58-63MM, MANUFACTURER DAEMAR, MANUFACTURER REFERENCE VA-60 | TYPE : V-RING | SIZE : VA-60 | MATERIAL : RUBBER |  | USAGE DESIGN : SHAFT 58-63MM |  |  |  |  | MANUFACTURER : DAEMAR | MANUFACTURER REFERENCE : VA-60
9903003126 | R1826 | SEAL | SEAL: FINS;0.6X0.3MM;3678;CST215173-P2 | SEAL: TYPE SEALING FINS, SIZE 0.6 X 0.3MM, 3678 L, 1160 A, 7.3 H, USAGE DESIGN 2ND BALDES (LP SIDE) TS 1.4M, EQUIPMENT NAME STEAM TURBINE, EQUIPMENT TYPE/MODEL 2X9 STAGE, MANUFACTURER FUJI ELECTRIC, MANUFACTURER REFERENCE DWG:CST215173-POS 2 | TYPE : SEALING FINS | SIZE : 0.6 X 0.3MM, 3678 L, 1160 A, 7.3 H |  |  | USAGE DESIGN : 2ND BALDES (LP SIDE) TS 1.4M | EQUIPMENT NAME : STEAM TURBINE | EQUIPMENT TYPE/MODEL : 2X9 STAGE |  |  | MANUFACTURER : FUJI ELECTRIC | MANUFACTURER REFERENCE : DWG:CST215173-POS 2
9903005027 | R1826 | SEAL | SEAL: FINS;0.6X0.3MM;3583;CST215173-P3 | SEAL: TYPE SEALING FINS, SIZE 0.6 X 0.3MM, 3583 L, 1130 A, 7.3 H, USAGE DESIGN 2ND BALDES (LP SIDE) TS 1.4M, EQUIPMENT NAME STEAM TURBINE, EQUIPMENT TYPE/MODEL 2X9 STAGE, MANUFACTURER FUJI ELECTRIC, MANUFACTURER REFERENCE DWG:CST215173-POS 3 | TYPE : SEALING FINS | SIZE : 0.6 X 0.3MM, 3583 L, 1130 A, 7.3 H |  |  | USAGE DESIGN : 2ND BALDES (LP SIDE) TS 1.4M | EQUIPMENT NAME : STEAM TURBINE | EQUIPMENT TYPE/MODEL : 2X9 STAGE |  |  | MANUFACTURER : FUJI ELECTRIC | MANUFACTURER REFERENCE : DWG:CST215173-POS 3
9903003452 | R1826 | SEAL | SEAL: FINS;0.6X0.3MM;2.6M;CST110889-P5 | SEAL: TYPE SEALING FINS, SIZE 0.6 X 0.3MM, 2.6M L, 1520 A, 9.8 H, USAGE DESIGN CASING 4-5, 10-11 STATIONARY SIDE 2.8M, EQUIPMENT NAME STEAM TURBINE, EQUIPMENT TYPE/MODEL 2X9 STAGE, MANUFACTURER FUJI ELECTRIC, MANUFACTURER REFERENCE DWG:CST110889-POS 5 | TYPE : SEALING FINS | SIZE : 0.6 X 0.3MM, 2.6M L, 1520 A, 9.8 H |  |  | USAGE DESIGN : CASING 4-5, 10-11 STATIONARY SIDE 2.8M | EQUIPMENT NAME : STEAM TURBINE | EQUIPMENT TYPE/MODEL : 2X9 STAGE |  |  | MANUFACTURER : FUJI ELECTRIC | MANUFACTURER REFERENCE : DWG:CST110889-POS 5
9903004999 | R1826 | SEAL | SEAL: FINS;0.6X0.3MM;2.7M;CST110889-P7 | SEAL: TYPE SEALING FINS, SIZE 0.6 X 0.3MM, 2.7M L, 1659 A, 9.8 H, USAGE DESIGN CASING 6, 12 STATIONARY SIDE 2.9M, EQUIPMENT NAME STEAM TURBINE, EQUIPMENT TYPE/MODEL 2X9 STAGE, MANUFACTURER FUJI ELECTRIC, MANUFACTURER REFERENCE DWG:CST110889-POS 7 | TYPE : SEALING FINS | SIZE : 0.6 X 0.3MM, 2.7M L, 1659 A, 9.8 H |  |  | USAGE DESIGN : CASING 6, 12 STATIONARY SIDE 2.9M | EQUIPMENT NAME : STEAM TURBINE | EQUIPMENT TYPE/MODEL : 2X9 STAGE |  |  | MANUFACTURER : FUJI ELECTRIC | MANUFACTURER REFERENCE : DWG:CST110889-POS 7
9903003217 | R1826 | SEAL | SEAL: FINS;0.6X0.3MM;3156;CST215174-P4 | SEAL: TYPE SEALING FINS, SIZE 0.6 X 0.3MM, 3156 L, 994 A, 7.3 H, USAGE DESIGN 2ND BALDES (LP SIDE) GS 1.2M, EQUIPMENT NAME STEAM TURBINE, EQUIPMENT TYPE/MODEL 2X9 STAGE, MANUFACTURER FUJI ELECTRIC, MANUFACTURER REFERENCE DWG:CST215174-POS 4 | TYPE : SEALING FINS | SIZE : 0.6 X 0.3MM, 3156 L, 994 A, 7.3 H |  |  | USAGE DESIGN : 2ND BALDES (LP SIDE) GS 1.2M | EQUIPMENT NAME : STEAM TURBINE | EQUIPMENT TYPE/MODEL : 2X9 STAGE |  |  | MANUFACTURER : FUJI ELECTRIC | MANUFACTURER REFERENCE : DWG:CST215174-POS 4
9903005015 | R1826 | SEAL | SEAL: FINS;0.6X0.3MM;2.4M;CST110889-P3 | SEAL: TYPE SEALING FINS, SIZE 0.6 X 0.3MM, 2.4M L, 1393 A, 9.3 H, USAGE DESIGN CASING 1-3, 7-9 STATIONARY SIDE 2.6M, EQUIPMENT NAME STEAM TURBINE, EQUIPMENT TYPE/MODEL 2X9 STAGE, MANUFACTURER FUJI ELECTRIC, MANUFACTURER REFERENCE DWG:CST110889-POS 3 | TYPE : SEALING FINS | SIZE : 0.6 X 0.3MM, 2.4M L, 1393 A, 9.3 H |  |  | USAGE DESIGN : CASING 1-3, 7-9 STATIONARY SIDE 2.6M | EQUIPMENT NAME : STEAM TURBINE | EQUIPMENT TYPE/MODEL : 2X9 STAGE |  |  | MANUFACTURER : FUJI ELECTRIC | MANUFACTURER REFERENCE : DWG:CST110889-POS 3
9903054400 | R1826 | SEAL | SEAL: FINS;2ND RR DEFLECTOR;CST352484-P8 | SEAL: TYPE SEALING FINS, SIZE 610 L, 375 A, USAGE DESIGN 2ND REAR OIL DEFLECTOR RING, EQUIPMENT NAME STEAM TURBINE, EQUIPMENT TYPE/MODEL 2X9 STAGE, ADDITIONAL EQUIPMENT DATA SINGLE OR DUAL FLASH, REACTION TYPE, CONDENSING, 3000 RPM, OR EQUIVALENT, MANUFACTURER FUJI ELECTRIC, MANUFACTURER REFERENCE DWG:CST352484-POS 8, TC-256 | TYPE : SEALING FINS | SIZE : 610 L, 375 A |  |  | USAGE DESIGN : 2ND REAR OIL DEFLECTOR RING | EQUIPMENT NAME : STEAM TURBINE | EQUIPMENT TYPE/MODEL : 2X9 STAGE |  | ADDITIONAL EQUIPMENT DATA : SINGLE OR DUAL FLASH, REACTION TYPE, CONDENSING, 3000 RPM, OR EQUIVALENT | MANUFACTURER : FUJI ELECTRIC | MANUFACTURER REFERENCE : DWG:CST352484-POS 8, TC-256
9903054362 | R1826 | SEAL | SEAL: DUST;12.5X20.5X4.5MM;MECH GOVERNOR | SEAL: TYPE DUST, SIZE 12.5 X 20.5 X 4.5MM, USAGE DESIGN MECHANICAL GOVERNOR, EQUIPMENT NAME STEAM TURBINE, EQUIPMENT TYPE/MODEL 2X9 STAGE, ADDITIONAL EQUIPMENT DATA SINGLE OR DUAL FLASH, REACTION TYPE, CONDENSING, 3000 RPM, OR EQUIVALENT, MANUFACTURER FUJI ELECTRIC, MANUFACTURER REFERENCE DWG:CST109469-POS 227, TC-148 | TYPE : DUST | SIZE : 12.5 X 20.5 X 4.5MM |  |  | USAGE DESIGN : MECHANICAL GOVERNOR | EQUIPMENT NAME : STEAM TURBINE | EQUIPMENT TYPE/MODEL : 2X9 STAGE |  | ADDITIONAL EQUIPMENT DATA : SINGLE OR DUAL FLASH, REACTION TYPE, CONDENSING, 3000 RPM, OR EQUIVALENT | MANUFACTURER : FUJI ELECTRIC | MANUFACTURER REFERENCE : DWG:CST109469-POS 227, TC-148
9903054399 | R1826 | SEAL | SEAL: FINS;2ND FR DEFLECTOR;CST352484-P7 | SEAL: TYPE SEALING FINS, SIZE 735 L, 455 A, USAGE DESIGN 2ND FRONT OIL DEFLECTOR RING, EQUIPMENT NAME STEAM TURBINE, EQUIPMENT TYPE/MODEL 2X9 STAGE, ADDITIONAL EQUIPMENT DATA SINGLE OR DUAL FLASH, REACTION TYPE, CONDENSING, 3000 RPM, OR EQUIVALENT, MANUFACTURER FUJI ELECTRIC, MANUFACTURER REFERENCE DWG:CST352484-POS 7, TC-255 | TYPE : SEALING FINS | SIZE : 735 L, 455 A |  |  | USAGE DESIGN : 2ND FRONT OIL DEFLECTOR RING | EQUIPMENT NAME : STEAM TURBINE | EQUIPMENT TYPE/MODEL : 2X9 STAGE |  | ADDITIONAL EQUIPMENT DATA : SINGLE OR DUAL FLASH, REACTION TYPE, CONDENSING, 3000 RPM, OR EQUIVALENT | MANUFACTURER : FUJI ELECTRIC | MANUFACTURER REFERENCE : DWG:CST352484-POS 7, TC-255
9903056226 | R1826 | SEAL | SEAL: FINS;0.6X0.3MM;815;CST215279-P8 | SEAL: TYPE SEALING FINS, SIZE 0.6 X 0.3MM, 815 L, 512 A, 6.9 H, USAGE DESIGN GLAND PACKING FRONT 1.1M, EQUIPMENT NAME STEAM TURBINE, EQUIPMENT TYPE/MODEL 2X9 STAGE, ADDITIONAL EQUIPMENT DATA SINGLE OR DUAL FLASH, REACTION TYPE, CONDENSING, 3000 RPM, OR EQUIVALENT, MANUFACTURER FUJI ELECTRIC, MANUFACTURER REFERENCE DWG:CST215279-POS 8, TF-1 | TYPE : SEALING FINS | SIZE : 0.6 X 0.3MM, 815 L, 512 A, 6.9 H |  |  | USAGE DESIGN : GLAND PACKING FRONT 1.1M | EQUIPMENT NAME : STEAM TURBINE | EQUIPMENT TYPE/MODEL : 2X9 STAGE |  | ADDITIONAL EQUIPMENT DATA : SINGLE OR DUAL FLASH, REACTION TYPE, CONDENSING, 3000 RPM, OR EQUIVALENT | MANUFACTURER : FUJI ELECTRIC | MANUFACTURER REFERENCE : DWG:CST215279-POS 8, TF-1
9903056227 | R1826 | SEAL | SEAL: FINS;0.6X0.3MM;815;CST215279-P9 | SEAL: TYPE SEALING FINS, SIZE 0.6 X 0.3MM, 815 L, 512 A, 4.9 H, USAGE DESIGN GLAND PACKING FRONT 1.1M, EQUIPMENT NAME STEAM TURBINE, EQUIPMENT TYPE/MODEL 2X9 STAGE, ADDITIONAL EQUIPMENT DATA SINGLE OR DUAL FLASH, REACTION TYPE, CONDENSING, 3000 RPM, OR EQUIVALENT, MANUFACTURER FUJI ELECTRIC, MANUFACTURER REFERENCE DWG:CST215279-POS 9, TF-2 | TYPE : SEALING FINS | SIZE : 0.6 X 0.3MM, 815 L, 512 A, 4.9 H |  |  | USAGE DESIGN : GLAND PACKING FRONT 1.1M | EQUIPMENT NAME : STEAM TURBINE | EQUIPMENT TYPE/MODEL : 2X9 STAGE |  | ADDITIONAL EQUIPMENT DATA : SINGLE OR DUAL FLASH, REACTION TYPE, CONDENSING, 3000 RPM, OR EQUIVALENT | MANUFACTURER : FUJI ELECTRIC | MANUFACTURER REFERENCE : DWG:CST215279-POS 9, TF-2
9903056233 | R1826 | SEAL | SEAL: FINS;0.6X0.3MM;815;CST355482-P4 | SEAL: TYPE SEALING FINS, SIZE 0.6 X 0.3MM, 815 L, 512 A, 6.9 H, USAGE DESIGN GLAND PACKING COVER FRONT, EQUIPMENT NAME STEAM TURBINE, EQUIPMENT TYPE/MODEL 2X9 STAGE, ADDITIONAL EQUIPMENT DATA SINGLE OR DUAL FLASH, REACTION TYPE, CONDENSING, 3000 RPM, OR EQUIVALENT, MANUFACTURER FUJI ELECTRIC, MANUFACTURER REFERENCE DWG:CST355482-POS 4, TF-8 | TYPE : SEALING FINS | SIZE : 0.6 X 0.3MM, 815 L, 512 A, 6.9 H |  |  | USAGE DESIGN : GLAND PACKING COVER FRONT | EQUIPMENT NAME : STEAM TURBINE | EQUIPMENT TYPE/MODEL : 2X9 STAGE |  | ADDITIONAL EQUIPMENT DATA : SINGLE OR DUAL FLASH, REACTION TYPE, CONDENSING, 3000 RPM, OR EQUIVALENT | MANUFACTURER : FUJI ELECTRIC | MANUFACTURER REFERENCE : DWG:CST355482-POS 4, TF-8
9913055842 | R1826 | SEAL | SEAL: CORD;COVER SEAL;HAGG401909P0001 | SEAL: TYPE CORD, USAGE DESIGN COVER SEAL, EQUIPMENT NAME GENERATOR CIRCUIT BREAKER, EQUIPMENT TYPE/MODEL HGF-3, MANUFACTURER ABB, MANUFACTURER REFERENCE HAGG401909P0001 | TYPE : CORD |  |  |  | USAGE DESIGN : COVER SEAL | EQUIPMENT NAME : GENERATOR CIRCUIT BREAKER | EQUIPMENT TYPE/MODEL : HGF-3 |  |  | MANUFACTURER : ABB | MANUFACTURER REFERENCE : HAGG401909P0001
9913058040 | R1826 | SEAL | SEAL: BOOM CRANE;500B;7755916002 | SEAL: EQUIPMENT NAME BOOM TRUCK CRANE, EQUIPMENT TYPE/MODEL 500B, EQUIPMENT SERIAL NUMBER 23720, MANUFACTURER GROVE, MANUFACTURER REFERENCE 7755916002 | [5 empty] | EQUIPMENT NAME : BOOM TRUCK CRANE | EQUIPMENT TYPE/MODEL : 500B | EQUIPMENT SERIAL NUMBER : 23720 |  | MANUFACTURER : GROVE | MANUFACTURER REFERENCE : 7755916002
9913058038 | R1826 | SEAL | SEAL: BOOM CRANE;500B;7755906002 | SEAL: EQUIPMENT NAME BOOM TRUCK CRANE, EQUIPMENT TYPE/MODEL 500B, EQUIPMENT SERIAL NUMBER 23720, MANUFACTURER GROVE, MANUFACTURER REFERENCE 7755906002 | [5 empty] | EQUIPMENT NAME : BOOM TRUCK CRANE | EQUIPMENT TYPE/MODEL : 500B | EQUIPMENT SERIAL NUMBER : 23720 |  | MANUFACTURER : GROVE | MANUFACTURER REFERENCE : 7755906002
9913058304 | R1826 | SEAL | GEARBOX: SPARE PART, SEAL, P/N SH 1712 | GEARBOX: SPARE PART, SEAL, HORIZONTAL VITON SEAL, GEARBOX AMARILLO 1712 WITH SPARG CLUTCH FITURE, PART NUMBER SH 1712 | TYPE : HORIZONTAL |  | MATERIAL : VITON |  |  | EQUIPMENT NAME : GEARBOX WITH SPARG CLUTCH FITURE | EQUIPMENT TYPE/MODEL : 1712 |  |  | MANUFACTURER : AMARILLO | MANUFACTURER REFERENCE : SH1712
9903055985 | R1826 | SEAL | SEAL: ENGINE;LOADER;3204;IT28B;8N5130 | SEAL: SPECIAL FEATURES SET OF 6, USAGE DESIGN WIDE END-RADIATOR GP, EQUIPMENT NAME WHEEL LOADER, DIESEL ENGINE, EQUIPMENT TYPE/MODEL IT28B, 3204, EQUIPMENT SERIAL NUMBER 45V95S91, MANUFACTURER CATERPILLAR, MANUFACTURER REFERENCE 8N5130 |  |  |  | SPECIAL FEATURES : SET OF 6 | USAGE DESIGN : WIDE END-RADIATOR GP | EQUIPMENT NAME : WHEEL LOADER, DIESEL ENGINE | EQUIPMENT TYPE/MODEL : IT28B, 3204 | EQUIPMENT SERIAL NUMBER : 45V95S91 |  | MANUFACTURER : CATERPILLAR | MANUFACTURER REFERENCE : 8N5130
6885140153 | R1826 | SEAL | SEAL: 90X90MM;RBR;GCB;AG430588P0001 | SEAL: TYPE WINDOW, SIZE 90 X 90MM, MATERIAL RUBBER, EQUIPMENT NAME GENERATOR CIRCUIT BREAKER, MANUFACTURER ABB, MANUFACTURER REFERENCE AG430588P0001 | TYPE : WINDOW | SIZE : 90 X 90MM | MATERIAL : RUBBER |  |  | EQUIPMENT NAME : GENERATOR CIRCUIT BREAKER |  |  |  | MANUFACTURER : ABB | MANUFACTURER REFERENCE : AG430588P0001
8186710553 | R1826 | SEAL | SEAL: BALL;CTRL VALVE;V150;34B3365X032 | SEAL: TYPE BALL, EQUIPMENT NAME ROTARY CONTROL VALVE, EQUIPMENT TYPE/MODEL V150-NPS 10 & 12, MANUFACTURER FISHER, MANUFACTURER REFERENCE 34B3365X032 | TYPE : BALL |  |  |  |  | EQUIPMENT NAME : ROTARY CONTROL VALVE | EQUIPMENT TYPE/MODEL : V150-NPS 10 & 12 |  |  | MANUFACTURER : FISHER | MANUFACTURER REFERENCE : 34B3365X032
9903029824 | R1826 | SEAL | SEAL: GCB;HGF-3;NBT300280P0074 | SEAL: EQUIPMENT NAME GENERATOR CIRCUIT BREAKER, EQUIPMENT TYPE/MODEL HGF-3, MANUFACTURER ABB, MANUFACTURER REFERENCE NBT300280P0074 | [5 empty] | EQUIPMENT NAME : GENERATOR CIRCUIT BREAKER | EQUIPMENT TYPE/MODEL : HGF-3 |  |  | MANUFACTURER : ABB | MANUFACTURER REFERENCE : NBT300280P0074
5801010103 | R1826 | SEAL | SEAL: RBR;COOL WTR;1219713 | SEAL: MATERIAL RUBBER, USAGE DESIGN MECHANICAL COMPLETE SET, EQUIPMENT NAME AUXILIARY COOLING WATER SO21Q, MANUFACTURER TANKEN, MANUFACTURER REFERENCE 1219713 |  |  | MATERIAL : RUBBER |  | USAGE DESIGN : MECHANICAL COMPLETE SET | EQUIPMENT NAME : AUXILIARY COOLING WATER SO21Q |  |  |  | MANUFACTURER : TANKEN | MANUFACTURER REFERENCE : 1219713
6885140253 | R1826 | SEAL | SEAL: TOROIDAL;RBR;GPFX730165P0003 | SEAL: TYPE TOROIDAL, SIZE 10MM DIA X 4000MM LG, MATERIAL RUBBER, MANUFACTURER ABB, MANUFACTURER REFERENCE GPFX730165P0003 | TYPE : TOROIDAL | SIZE : 10MM DIA X 4000MM LG | MATERIAL : RUBBER | [6 empty] | MANUFACTURER : ABB | MANUFACTURER REFERENCE : GPFX730165P0003
6885140203 | R1826 | SEAL | SEAL: 9X3000MM;RBR;GPFX730165P0002 | SEAL: TYPE TOROIDOL, SIZE 9 X 3000MM, MATERIAL RUBBER, MANUFACTURER ABB, MANUFACTURER REFERENCE GPFX730165P0002 | TYPE : TOROIDOL | SIZE : 9 X 3000MM | MATERIAL : RUBBER | [6 empty] | MANUFACTURER : ABB | MANUFACTURER REFERENCE : GPFX730165P0002
9900236240 | R1826 | SEAL | SEAL: RING SPIRAL;0.94X1.12X0.09IN;PTFE | SEAL: TYPE RING SPIRAL RADIAL, SIZE 0.94 IN ID X 1.12 IN OD X 0.09 IN THK, MATERIAL PTFE, EQUIPMENT NAME CONTROL VALVE, MANUFACTURER FISHER, MANUFACTURER REFERENCE 13B0346X012 | TYPE : RING SPIRAL RADIAL | SIZE : 0.94 IN ID X 1.12 IN OD X 0.09 IN THK | MATERIAL : PTFE |  |  | EQUIPMENT NAME : CONTROL VALVE |  |  |  | MANUFACTURER : FISHER | MANUFACTURER REFERENCE : 13B0346X012
8552530461 | R1826 | SEAL | SEAL: V-RING;108X125X12.8MM;NBR | SEAL: TYPE V-RING, SIZE 108MM ID X 125MM OD X 12.8MM W, MATERIAL NBR | TYPE : V-RING | SIZE : 108MM ID X 125MM OD X 12.8MM W | MATERIAL : NBR
8552530421 | R1826 | SEAL | SEAL: V-RING;99X115X12.8MM;NBR | SEAL: TYPE V-RING, SIZE 99MM ID X 115MM OD X 12.8MM W, MATERIAL NBR | TYPE : V-RING | SIZE : 99MM ID X 115MM OD X 12.8MM W | MATERIAL : NBR
8552530191 | R1826 | SEAL | SEAL: RBR;CYL OUTRIGG | SEAL: MATERIAL RUBBER, USAGE DESIGN CYLINDER OUTRIGER VERTICAL 20T |  |  | MATERIAL : RUBBER |  | USAGE DESIGN : CYLINDER OUTRIGER VERTICAL 20T
8552530381 | R1826 | SEAL | SEAL: V-RING;72X83X11MM;NBR | SEAL: TYPE V-RING, SIZE 72MM ID X 83MM OD X 11MM W, MATERIAL NBR | TYPE : V-RING | SIZE : 72MM ID X 83MM OD X 11MM W | MATERIAL : NBR
8552530401 | R1826 | SEAL | SEAL: V-RING;81X93X11MM;NBR | SEAL: TYPE V-RING, SIZE 81MM ID X 93MM OD X 11MM W, MATERIAL NBR | TYPE : V-RING | SIZE : 81MM ID X 93MM OD X 11MM W | MATERIAL : NBR
9903015978 | R1826 | SEAL | SEAL: COMPACTOR;CA251D;162006 | SEAL: TYPE SEALING, USAGE DESIGN GEAR BOX, EQUIPMENT NAME VIBRATORY ROLLER COMPACTOR, EQUIPMENT TYPE/MODEL CA251D, ADDITIONAL EQUIPMENT DATA ID NO.58312051, MANUFACTURER DYNAPAC, MANUFACTURER REFERENCE 162006 | TYPE : SEALING |  |  |  | USAGE DESIGN : GEAR BOX | EQUIPMENT NAME : VIBRATORY ROLLER COMPACTOR | EQUIPMENT TYPE/MODEL : CA251D |  | ADDITIONAL EQUIPMENT DATA : ID NO.58312051 | MANUFACTURER : DYNAPAC | MANUFACTURER REFERENCE : 162006
9903015981 | R1826 | SEAL | SEAL: SHAFT;COMPACTOR;CA251D;901327 | SEAL: TYPE SHAFT, USAGE DESIGN HYDRAULIC PUMP, EQUIPMENT NAME VIBRATORY ROLLER COMPACTOR, EQUIPMENT TYPE/MODEL CA251D, ADDITIONAL EQUIPMENT DATA ID NO.58312051, MANUFACTURER DYNAPAC, MANUFACTURER REFERENCE 901327 | TYPE : SHAFT |  |  |  | USAGE DESIGN : HYDRAULIC PUMP | EQUIPMENT NAME : VIBRATORY ROLLER COMPACTOR | EQUIPMENT TYPE/MODEL : CA251D |  | ADDITIONAL EQUIPMENT DATA : ID NO.58312051 | MANUFACTURER : DYNAPAC | MANUFACTURER REFERENCE : 901327
9900255461 | R1826 | SEAL | SEAL: 18-3/4X7IN;255017-01 | SEAL: SIZE 18-3/4 IN OD X 7 IN ID X OVER, MANUFACTURER REFERENCE 255017-01 |  | SIZE : 18-3/4 IN OD X 7 IN ID X OVER | [8 empty] | MANUFACTURER REFERENCE : 255017-01
9900254622 | R1826 | SEAL | SEAL: LOADER;IT28B;9P1331 | SEAL: EQUIPMENT NAME WHEEL LOADER, EQUIPMENT TYPE/MODEL IT28B, MANUFACTURER CATERPILLAR, MANUFACTURER REFERENCE 9P1331 | [5 empty] | EQUIPMENT NAME : WHEEL LOADER | EQUIPMENT TYPE/MODEL : IT28B |  |  | MANUFACTURER : CATERPILLAR | MANUFACTURER REFERENCE : 9P1331
9900247263 | R1826 | SEAL | SEAL: SEAL;3.970X2.970X26.80IN;L80 | SEAL: TYPE SEAL UNIT EXTENSION MAX, SIZE OD: 3.970 IN, ID: 2.970 IN, LENGTH : 26.80 IN, MATERIAL ALLOY L-80, SPECIAL FEATURES TOP THREAD : 3-1/2 API- NU, BOT TOM THREAD : 3-1/2 API-NU, SERVICE : H2S;BURST PRESS : 10, 100 PSICOLLAPSE PRESS: 10,500 PSI OTIS, 100008608 | TYPE : SEAL UNIT EXTENSION MAX | SIZE : OD: 3.970 IN, ID: 2.970 IN, LENGTH : 26.80 IN | MATERIAL : ALLOY L-80 | SPECIAL FEATURES : TOP THREAD : 3-1/2 API- NU, BOT TOM THREAD : 3-1/2 API-NU, SERVICE, 100 PSICOLLAPSE PRESS: 10,500 PSI OTIS, 100008608
9900253584 | R1826 | SEAL | SEAL: AIR;PUMP;3R21879HU;1064737H08 | SEAL: TYPE AIR SEAL, EQUIPMENT NAME BRINE INJECTION PUMP, EQUIPMENT TYPE/MODEL 3R21879HU, MANUFACTURER WESTINGHOSE, MANUFACTURER REFERENCE 1064737H08 | TYPE : AIR SEAL |  |  |  |  | EQUIPMENT NAME : BRINE INJECTION PUMP | EQUIPMENT TYPE/MODEL : 3R21879HU |  |  | MANUFACTURER : WESTINGHOSE | MANUFACTURER REFERENCE : 1064737H08
9900255143 | R1826 | SEAL | SEAL: SPACER SLEEVE;PUMP;32-24-09-20 | SEAL: TYPE SPACER SLEEVE, EQUIPMENT NAME BALL CLEANING PUMP, MANUFACTURER VERTIFLO PUMP, MANUFACTURER REFERENCE 32-24-09-20 | TYPE : SPACER SLEEVE |  |  |  |  | EQUIPMENT NAME : BALL CLEANING PUMP |  |  |  | MANUFACTURER : VERTIFLO PUMP | MANUFACTURER REFERENCE : 32-24-09-20
9900257893 | R1826 | SEAL | SEAL: ROD;BLEED VLV;A11/T416-M11-S;P5-70 | SEAL: TYPE ROD, EQUIPMENT NAME BLEED VALVE, EQUIPMENT TYPE/MODEL A11/T416-M11-S, ADDITIONAL EQUIPMENT DATA SIZE 42 IN, MANUFACTURER BETTIS, MANUFACTURER REFERENCE POS 5-70 | TYPE : ROD |  |  |  |  | EQUIPMENT NAME : BLEED VALVE | EQUIPMENT TYPE/MODEL : A11/T416-M11-S |  | ADDITIONAL EQUIPMENT DATA : SIZE 42 IN | MANUFACTURER : BETTIS | MANUFACTURER REFERENCE : POS 5-70
6522012691 | R1826 | SEAL | SEAL: ROD;40X1000MM;PTFE | SEAL: TYPE ROD, SIZE 40MM X 1000MM, MATERIAL PTFE | TYPE : ROD | SIZE : 40MM X 1000MM | MATERIAL : PTFE
9900253645 | R1826 | SEAL | SEAL: GP;CRKSHAFT;ENGINE;3406B;2W1733 | SEAL: TYPE SEAL GROUP, USAGE DESIGN CRANKSHAFT, EQUIPMENT NAME DIESEL ENGINE, EQUIPMENT TYPE/MODEL 3406B, EQUIPMENT SERIAL NUMBER 6TB145953, MANUFACTURER CATERPILLAR, MANUFACTURER REFERENCE 2W1733 | TYPE : SEAL GROUP |  |  |  | USAGE DESIGN : CRANKSHAFT | EQUIPMENT NAME : DIESEL ENGINE | EQUIPMENT TYPE/MODEL : 3406B | EQUIPMENT SERIAL NUMBER : 6TB145953 |  | MANUFACTURER : CATERPILLAR | MANUFACTURER REFERENCE : 2W1733
9900239707 | R1826 | SEAL | SEAL: CTRL VALVE;87-41612-3IN X 300PSI | SEAL: EQUIPMENT NAME CONTROL VALVE, EQUIPMENT TYPE/MODEL 87-41612, 3 IN X 300 PSI, MANUFACTURER MASONEILAN, MANUFACTURER REFERENCE 972001011789H | [5 empty] | EQUIPMENT NAME : CONTROL VALVE | EQUIPMENT TYPE/MODEL : 87-41612, 3 IN X 300 PSI |  |  | MANUFACTURER : MASONEILAN | MANUFACTURER REFERENCE : 972001011789H
9900252389 | R1826 | SEAL | SEAL: ROD;12X25X8MM;ST109469-P51;NO.194 | SEAL: TYPE ROD, SIZE 12 X 25 X 8MM, USAGE DESIGN E/H CONVERTER DEVICE, EQUIPMENT NAME STEAM TURBINE, EQUIPMENT TYPE/MODEL 2X9 STAGE, ADDITIONAL EQUIPMENT DATA SINGLE OR DUAL FLASH, REACTION TYPE, CONDENSING, 3000 RPM, OR EQUIVALENT, MANUFACTURER FUJI ELECTRIC, MANUFACTURER REFERENCE DWG:ST109469-POS 51, ITEM NO.194 | TYPE : ROD | SIZE : 12 X 25 X 8MM |  |  | USAGE DESIGN : E/H CONVERTER DEVICE | EQUIPMENT NAME : STEAM TURBINE | EQUIPMENT TYPE/MODEL : 2X9 STAGE |  | ADDITIONAL EQUIPMENT DATA : SINGLE OR DUAL FLASH, REACTION TYPE, CONDENSING, 3000 RPM, OR EQUIVALENT | MANUFACTURER : FUJI ELECTRIC | MANUFACTURER REFERENCE : DWG:ST109469-POS 51, ITEM NO.194
1650251843 | R1826 | SEAL | SEAL: FINS;1ST FR DEFLECTOR;CST216052-P7 | SEAL: TYPE SEALING FINS, MATERIAL ALUMINUM, USAGE DESIGN 1ST FRONT OIL DEFLECTOR RING, EQUIPMENT NAME STEAM TURBINE, EQUIPMENT TYPE/MODEL ST-100, EQUIPMENT SERIAL NUMBER K1E69011G1, MANUFACTURER FUJI ELECTRIC, MANUFACTURER REFERENCE DWG:CST216052-POS 7 | TYPE : SEALING FINS |  | MATERIAL : ALUMINUM |  | USAGE DESIGN : 1ST FRONT OIL DEFLECTOR RING | EQUIPMENT NAME : STEAM TURBINE | EQUIPMENT TYPE/MODEL : ST-100 | EQUIPMENT SERIAL NUMBER : K1E69011G1 |  | MANUFACTURER : FUJI ELECTRIC | MANUFACTURER REFERENCE : DWG:CST216052-POS 7
9900248888 | R1826 | SEAL | SEAL: BALL;CTRL VALVE;V200;33B0341X012 | SEAL: TYPE BALL, MATERIAL ALLLOY 6, EQUIPMENT NAME CONTROL VALVE, EQUIPMENT TYPE/MODEL V200, MANUFACTURER FISHER, MANUFACTURER REFERENCE 33B0341X012 | TYPE : BALL |  | MATERIAL : ALLLOY 6 |  |  | EQUIPMENT NAME : CONTROL VALVE | EQUIPMENT TYPE/MODEL : V200 |  |  | MANUFACTURER : FISHER | MANUFACTURER REFERENCE : 33B0341X012
9900257032 | R1826 | SEAL | SEAL: ENVIRON;ACTUATOR;P325-14SR;POS 15 | SEAL: TYPE ENVIRONMENTAL, EQUIPMENT NAME PNEUMATIC ACTUATOR SPRING RETURN, EQUIPMENT TYPE/MODEL P325-14SR, EQUIPMENT SERIAL NUMBER WPH1001, MANUFACTURER ROTORK, MANUFACTURER REFERENCE POS 15 | TYPE : ENVIRONMENTAL |  |  |  |  | EQUIPMENT NAME : PNEUMATIC ACTUATOR SPRING RETURN | EQUIPMENT TYPE/MODEL : P325-14SR | EQUIPMENT SERIAL NUMBER : WPH1001 |  | MANUFACTURER : ROTORK | MANUFACTURER REFERENCE : POS 15
9900257419 | R1826 | SEAL | SEAL: AIR;PUMP;1D64737H08 | SEAL: TYPE AIR SEAL, EQUIPMENT NAME BRINE INJECTION PUMP, MANUFACTURER WESTINGHOUSE, MANUFACTURER REFERENCE 1D64737H08 | TYPE : AIR SEAL |  |  |  |  | EQUIPMENT NAME : BRINE INJECTION PUMP |  |  |  | MANUFACTURER : WESTINGHOUSE | MANUFACTURER REFERENCE : 1D64737H08
9903074950 | R1826 | SEAL | SEAL: STREAM;BFLY VALVE;60X150PSI;V76389 | SEAL: MATERIAL EPDM, USAGE DESIGN STREAM, EQUIPMENT NAME BUTTERFLY VALVE, EQUIPMENT TYPE/MODEL 60 IN X 150 PSI, MANUFACTURER RODNEY HUNT, MANUFACTURER REFERENCE DWG:V76389B |  |  | MATERIAL : EPDM |  | USAGE DESIGN : STREAM | EQUIPMENT NAME : BUTTERFLY VALVE | EQUIPMENT TYPE/MODEL : 60 IN X 150 PSI |  |  | MANUFACTURER : RODNEY HUNT | MANUFACTURER REFERENCE : DWG:V76389B
9900254618 | R1826 | SEAL | SEAL: INNER;CRANE;RT745;9049103564 | SEAL: TYPE INNER, EQUIPMENT NAME ROUGH TERRAIN CRANE, EQUIPMENT TYPE/MODEL RT745, MANUFACTURER GROVE, MANUFACTURER REFERENCE 9049103564 | TYPE : INNER |  |  |  |  | EQUIPMENT NAME : ROUGH TERRAIN CRANE | EQUIPMENT TYPE/MODEL : RT745 |  |  | MANUFACTURER : GROVE | MANUFACTURER REFERENCE : 9049103564
9903056230 | R1826 | SEAL | SEAL: FINS;0.6X0.3MM;815;CST215278-P9 | SEAL: TYPE SEALING FINS, SIZE 0.6 X 0.3MM, 815 L, 512 A, 4.9 H, USAGE DESIGN GLAND PACKING FRONT 1.1M, EQUIPMENT NAME STEAM TURBINE, EQUIPMENT TYPE/MODEL 2X9 STAGE, ADDITIONAL EQUIPMENT DATA SINGLE OR DUAL FLASH, REACTION TYPE, CONDENSING, 3000 RPM, OR EQUIVALENT, MANUFACTURER FUJI ELECTRIC, MANUFACTURER REFERENCE DWG:CST215278-POS 9, TF-5 | TYPE : SEALING FINS | SIZE : 0.6 X 0.3MM, 815 L, 512 A, 4.9 H |  |  | USAGE DESIGN : GLAND PACKING FRONT 1.1M | EQUIPMENT NAME : STEAM TURBINE | EQUIPMENT TYPE/MODEL : 2X9 STAGE |  | ADDITIONAL EQUIPMENT DATA : SINGLE OR DUAL FLASH, REACTION TYPE, CONDENSING, 3000 RPM, OR EQUIVALENT | MANUFACTURER : FUJI ELECTRIC | MANUFACTURER REFERENCE : DWG:CST215278-POS 9, TF-5
9903056222 | R1826 | SEAL | SEAL: FINS;0.6X0.3MM;815;ST355482-P4 | SEAL: TYPE SEALING FINS, SIZE 0.6 X 0.3MM, 815 L, 512 A, 6.7 H, USAGE DESIGN GLAND PACKING COVER FRONT & REAR, EQUIPMENT NAME STEAM TURBINE, EQUIPMENT TYPE/MODEL 2X9 STAGE, ADDITIONAL EQUIPMENT DATA SINGLE OR DUAL FLASH, REACTION TYPE, CONDENSING, 3000 RPM, OR EQUIVALENT, MANUFACTURER FUJI ELECTRIC, MANUFACTURER REFERENCE DWG:ST355482-POS 4, TR-12 | TYPE : SEALING FINS | SIZE : 0.6 X 0.3MM, 815 L, 512 A, 6.7 H |  |  | USAGE DESIGN : GLAND PACKING COVER FRONT & REAR | EQUIPMENT NAME : STEAM TURBINE | EQUIPMENT TYPE/MODEL : 2X9 STAGE |  | ADDITIONAL EQUIPMENT DATA : SINGLE OR DUAL FLASH, REACTION TYPE, CONDENSING, 3000 RPM, OR EQUIVALENT | MANUFACTURER : FUJI ELECTRIC | MANUFACTURER REFERENCE : DWG:ST355482-POS 4, TR-12
9900257031 | R1826 | SEAL | SEAL: FASTENER;ACTUATOR;P325-14SR;POS 14 | SEAL: TYPE FASTENER, EQUIPMENT NAME PNEUMATIC ACTUATOR SPRING RETURN, EQUIPMENT TYPE/MODEL P325-14SR, EQUIPMENT SERIAL NUMBER WPH1001, MANUFACTURER ROTORK, MANUFACTURER REFERENCE POS 14 | TYPE : FASTENER |  |  |  |  | EQUIPMENT NAME : PNEUMATIC ACTUATOR SPRING RETURN | EQUIPMENT TYPE/MODEL : P325-14SR | EQUIPMENT SERIAL NUMBER : WPH1001 |  | MANUFACTURER : ROTORK | MANUFACTURER REFERENCE : POS 14
9903003123 | R1826 | SEAL | SEAL: FINS;0.6X0.3MM;3.8M;CST110889-P11 | SEAL: TYPE SEALING FINS, SIZE 0.6 X 0.3MM, 3.8M L, 1165 A, 10.8 H, USAGE DESIGN MOVING 5-6, 11-12 ROTOR SIDE 4M, EQUIPMENT NAME STEAM TURBINE, EQUIPMENT TYPE/MODEL 2X9 STAGE, MANUFACTURER FUJI ELECTRIC, MANUFACTURER REFERENCE DWG:CST110889-POS 11 | TYPE : SEALING FINS | SIZE : 0.6 X 0.3MM, 3.8M L, 1165 A, 10.8 H |  |  | USAGE DESIGN : MOVING 5-6, 11-12 ROTOR SIDE 4M | EQUIPMENT NAME : STEAM TURBINE | EQUIPMENT TYPE/MODEL : 2X9 STAGE |  |  | MANUFACTURER : FUJI ELECTRIC | MANUFACTURER REFERENCE : DWG:CST110889-POS 11
9903074951 | R1826 | SEAL | SEAL: STREAM;BFLY VALVE;72X150PSI;V76389 | SEAL: MATERIAL EPDM, USAGE DESIGN STREAM, EQUIPMENT NAME BUTTERFLY VALVE, EQUIPMENT TYPE/MODEL 72 IN X 150 PSI, MANUFACTURER RODNEY HUNT, MANUFACTURER REFERENCE DWG:V76389B |  |  | MATERIAL : EPDM |  | USAGE DESIGN : STREAM | EQUIPMENT NAME : BUTTERFLY VALVE | EQUIPMENT TYPE/MODEL : 72 IN X 150 PSI |  |  | MANUFACTURER : RODNEY HUNT | MANUFACTURER REFERENCE : DWG:V76389B
9903056223 | R1826 | SEAL | SEAL: FINS;0.6X0.3MM;815;ST355482-P5 | SEAL: TYPE SEALING FINS, SIZE 0.6 X 0.3MM, 815 L, 512 A, 4.7 H, USAGE DESIGN GLAND PACKING COVER FRONT & REAR, EQUIPMENT NAME STEAM TURBINE, EQUIPMENT TYPE/MODEL 2X9 STAGE, ADDITIONAL EQUIPMENT DATA SINGLE OR DUAL FLASH, REACTION TYPE, CONDENSING, 3000 RPM, OR EQUIVALENT, MANUFACTURER FUJI ELECTRIC, MANUFACTURER REFERENCE DWG:ST355482-POS 5, TR-13 | TYPE : SEALING FINS | SIZE : 0.6 X 0.3MM, 815 L, 512 A, 4.7 H |  |  | USAGE DESIGN : GLAND PACKING COVER FRONT & REAR | EQUIPMENT NAME : STEAM TURBINE | EQUIPMENT TYPE/MODEL : 2X9 STAGE |  | ADDITIONAL EQUIPMENT DATA : SINGLE OR DUAL FLASH, REACTION TYPE, CONDENSING, 3000 RPM, OR EQUIVALENT | MANUFACTURER : FUJI ELECTRIC | MANUFACTURER REFERENCE : DWG:ST355482-POS 5, TR-13
9903056237 | R1826 | SEAL | SEAL: FINS;0.6X0.3MM;815;CST355481-P5 | SEAL: TYPE SEALING FINS, SIZE 0.6 X 0.3MM, 815 L, 512 A, 4.9 H, USAGE DESIGN GLAND PACKING COVER REAR, EQUIPMENT NAME STEAM TURBINE, EQUIPMENT TYPE/MODEL 2X9 STAGE, ADDITIONAL EQUIPMENT DATA SINGLE OR DUAL FLASH, REACTION TYPE, CONDENSING, 3000 RPM, OR EQUIVALENT, MANUFACTURER FUJI ELECTRIC, MANUFACTURER REFERENCE DWG:CST355481-POS 5, TF-12 | TYPE : SEALING FINS | SIZE : 0.6 X 0.3MM, 815 L, 512 A, 4.9 H |  |  | USAGE DESIGN : GLAND PACKING COVER REAR | EQUIPMENT NAME : STEAM TURBINE | EQUIPMENT TYPE/MODEL : 2X9 STAGE |  | ADDITIONAL EQUIPMENT DATA : SINGLE OR DUAL FLASH, REACTION TYPE, CONDENSING, 3000 RPM, OR EQUIVALENT | MANUFACTURER : FUJI ELECTRIC | MANUFACTURER REFERENCE : DWG:CST355481-POS 5, TF-12
9900253553 | R1826 | SEAL | SEAL: FRONT;STG PUMP;MS410 | SEAL: TYPE FRONT, EQUIPMENT NAME HORIZONTAL MULTI STAGE PUMP, EQUIPMENT TYPE/MODEL MS410/M150TMS, ADDITIONAL EQUIPMENT DATA ENGINE FORD E5626ET/E3926ET, MANUFACTURER EBARA | TYPE : FRONT |  |  |  |  | EQUIPMENT NAME : HORIZONTAL MULTI STAGE PUMP | EQUIPMENT TYPE/MODEL : MS410/M150TMS |  | ADDITIONAL EQUIPMENT DATA : ENGINE FORD E5626ET/E3926ET | MANUFACTURER : EBARA
9903056229 | R1826 | SEAL | SEAL: FINS;0.6X0.3MM;815;CST215278-P8 | SEAL: TYPE SEALING FINS, SIZE 0.6 X 0.3MM, 815 L, 512 A, 6.9 H, USAGE DESIGN GLAND PACKING REAR 1.1M, EQUIPMENT NAME STEAM TURBINE, EQUIPMENT TYPE/MODEL 2X9 STAGE, ADDITIONAL EQUIPMENT DATA SINGLE OR DUAL FLASH, REACTION TYPE, CONDENSING, 3000 RPM, OR EQUIVALENT, MANUFACTURER FUJI ELECTRIC, MANUFACTURER REFERENCE DWG:CST215278-POS 8, TF-4 | TYPE : SEALING FINS | SIZE : 0.6 X 0.3MM, 815 L, 512 A, 6.9 H |  |  | USAGE DESIGN : GLAND PACKING REAR 1.1M | EQUIPMENT NAME : STEAM TURBINE | EQUIPMENT TYPE/MODEL : 2X9 STAGE |  | ADDITIONAL EQUIPMENT DATA : SINGLE OR DUAL FLASH, REACTION TYPE, CONDENSING, 3000 RPM, OR EQUIVALENT | MANUFACTURER : FUJI ELECTRIC | MANUFACTURER REFERENCE : DWG:CST215278-POS 8, TF-4
8552530321 | R1826 | SEAL | SEAL: DUST;ST799628-P140 | SEAL: TYPE DUST, USAGE DESIGN GOVERNOR DRIVE, DS112, 5-20, 5-4.5, EQUIPMENT NAME STEAM TURBINE, EQUIPMENT TYPE/MODEL ST-100, EQUIPMENT SERIAL NUMBER K1E69011G1, MANUFACTURER FUJI ELECTRIC, MANUFACTURER REFERENCE DWG:ST799628-POS 140 | TYPE : DUST |  |  |  | USAGE DESIGN : GOVERNOR DRIVE, DS112, 5-20, 5-4.5 | EQUIPMENT NAME : STEAM TURBINE | EQUIPMENT TYPE/MODEL : ST-100 | EQUIPMENT SERIAL NUMBER : K1E69011G1 |  | MANUFACTURER : FUJI ELECTRIC | MANUFACTURER REFERENCE : DWG:ST799628-POS 140
9903056234 | R1826 | SEAL | SEAL: FINS;0.6X0.3MM;815;CST355482-P5 | SEAL: TYPE SEALING FINS, SIZE 0.6 X 0.3MM, 815 L, 512 A, 4.9 H, USAGE DESIGN GLAND PACKING COVER FRONT, EQUIPMENT NAME STEAM TURBINE, EQUIPMENT TYPE/MODEL 2X9 STAGE, ADDITIONAL EQUIPMENT DATA SINGLE OR DUAL FLASH, REACTION TYPE, CONDENSING, 3000 RPM, OR EQUIVALENT, MANUFACTURER FUJI ELECTRIC, MANUFACTURER REFERENCE DWG:CST355482-POS 5, TF-9 | TYPE : SEALING FINS | SIZE : 0.6 X 0.3MM, 815 L, 512 A, 4.9 H |  |  | USAGE DESIGN : GLAND PACKING COVER FRONT | EQUIPMENT NAME : STEAM TURBINE | EQUIPMENT TYPE/MODEL : 2X9 STAGE |  | ADDITIONAL EQUIPMENT DATA : SINGLE OR DUAL FLASH, REACTION TYPE, CONDENSING, 3000 RPM, OR EQUIVALENT | MANUFACTURER : FUJI ELECTRIC | MANUFACTURER REFERENCE : DWG:CST355482-POS 5, TF-9
9903005014 | R1826 | SEAL | SEAL: FINS;0.6X0.3MM;3583;CST215174-P3 | SEAL: TYPE SEALING FINS, SIZE 0.6 X 0.3MM, 3583 L, 1130 A, 7.3 H, USAGE DESIGN 2ND BALDES (LP SIDE) GS 1.4M, EQUIPMENT NAME STEAM TURBINE, EQUIPMENT TYPE/MODEL 2X9 STAGE, MANUFACTURER FUJI ELECTRIC, MANUFACTURER REFERENCE DWG:CST215174-POS 3 | TYPE : SEALING FINS | SIZE : 0.6 X 0.3MM, 3583 L, 1130 A, 7.3 H |  |  | USAGE DESIGN : 2ND BALDES (LP SIDE) GS 1.4M | EQUIPMENT NAME : STEAM TURBINE | EQUIPMENT TYPE/MODEL : 2X9 STAGE |  |  | MANUFACTURER : FUJI ELECTRIC | MANUFACTURER REFERENCE : DWG:CST215174-POS 3
9903056225 | R1826 | SEAL | SEAL: FINS;2ND RR DEFLECTOR;ST355038-P8 | SEAL: TYPE SEALING FINS, USAGE DESIGN 2ND REAR OIL DEFLECTOR RING, EQUIPMENT NAME STEAM TURBINE, EQUIPMENT TYPE/MODEL 2X9 STAGE, ADDITIONAL EQUIPMENT DATA SINGLE OR DUAL FLASH, REACTION TYPE, CONDENSING, 3000 RPM, OR EQUIVALENT, MANUFACTURER FUJI ELECTRIC, MANUFACTURER REFERENCE DWG:ST355038-POS 8, TR-17 | TYPE : SEALING FINS |  |  |  | USAGE DESIGN : 2ND REAR OIL DEFLECTOR RING | EQUIPMENT NAME : STEAM TURBINE | EQUIPMENT TYPE/MODEL : 2X9 STAGE |  | ADDITIONAL EQUIPMENT DATA : SINGLE OR DUAL FLASH, REACTION TYPE, CONDENSING, 3000 RPM, OR EQUIVALENT | MANUFACTURER : FUJI ELECTRIC | MANUFACTURER REFERENCE : DWG:ST355038-POS 8, TR-17
9900252714 | R1826 | SEAL | SEAL: V-RING;COMPACTOR;CA251D;929447 | SEAL: TYPE V-RING, EQUIPMENT NAME VIBRATORY ROLLER COMPACTOR, EQUIPMENT TYPE/MODEL CA251D, MANUFACTURER DYNAPAC, MANUFACTURER REFERENCE 929447 | TYPE : V-RING |  |  |  |  | EQUIPMENT NAME : VIBRATORY ROLLER COMPACTOR | EQUIPMENT TYPE/MODEL : CA251D |  |  | MANUFACTURER : DYNAPAC | MANUFACTURER REFERENCE : 929447
9903015977 | R1826 | SEAL | SEAL: COMPACTOR;CA251D;161093 | SEAL: TYPE SEALING, USAGE DESIGN GEAR BOX, EQUIPMENT NAME VIBRATORY ROLLER COMPACTOR, EQUIPMENT TYPE/MODEL CA251D, ADDITIONAL EQUIPMENT DATA ID NO.58312051, MANUFACTURER DYNAPAC, MANUFACTURER REFERENCE 161093 | TYPE : SEALING |  |  |  | USAGE DESIGN : GEAR BOX | EQUIPMENT NAME : VIBRATORY ROLLER COMPACTOR | EQUIPMENT TYPE/MODEL : CA251D |  | ADDITIONAL EQUIPMENT DATA : ID NO.58312051 | MANUFACTURER : DYNAPAC | MANUFACTURER REFERENCE : 161093
9903056236 | R1826 | SEAL | SEAL: FINS;0.6X0.3MM;815;CST355481-P4 | SEAL: TYPE SEALING FINS, SIZE 0.6 X 0.3MM, 815 L, 512 A, 6.9 H, USAGE DESIGN GLAND PACKING COVER REAR, EQUIPMENT NAME STEAM TURBINE, EQUIPMENT TYPE/MODEL 2X9 STAGE, ADDITIONAL EQUIPMENT DATA SINGLE OR DUAL FLASH, REACTION TYPE, CONDENSING, 3000 RPM, OR EQUIVALENT, MANUFACTURER FUJI ELECTRIC, MANUFACTURER REFERENCE DWG:CST355481-POS 4, TF-11 | TYPE : SEALING FINS | SIZE : 0.6 X 0.3MM, 815 L, 512 A, 6.9 H |  |  | USAGE DESIGN : GLAND PACKING COVER REAR | EQUIPMENT NAME : STEAM TURBINE | EQUIPMENT TYPE/MODEL : 2X9 STAGE |  | ADDITIONAL EQUIPMENT DATA : SINGLE OR DUAL FLASH, REACTION TYPE, CONDENSING, 3000 RPM, OR EQUIVALENT | MANUFACTURER : FUJI ELECTRIC | MANUFACTURER REFERENCE : DWG:CST355481-POS 4, TF-11
9900257422 | R1826 | SEAL | SEAL: CARRIER;PUMP;1D64734H23 | SEAL: TYPE CARRIER BAFFLE, EQUIPMENT NAME BRINE INJECTION PUMP, MANUFACTURER WESTINGHOUSE, MANUFACTURER REFERENCE 1D64734H23 | TYPE : CARRIER BAFFLE |  |  |  |  | EQUIPMENT NAME : BRINE INJECTION PUMP |  |  |  | MANUFACTURER : WESTINGHOUSE | MANUFACTURER REFERENCE : 1D64734H23
8552530301 | R1826 | SEAL | SEAL: FINS;LP STG 1-3;ST7A0227;ST781432 | SEAL: TYPE SEALING FINS, MATERIAL STAINLESS STEEL 410, USAGE DESIGN LP STAGE 1-3 (HALF RING), EQUIPMENT NAME STEAM TURBINE, EQUIPMENT TYPE/MODEL ST-100, MANUFACTURER FUJI ELECTRIC, MANUFACTURER REFERENCE DWG:ST7A0227, POS 1-36, DWG:ST781432 | TYPE : SEALING FINS |  | MATERIAL : STAINLESS STEEL 410 |  | USAGE DESIGN : LP STAGE 1-3 (HALF RING) | EQUIPMENT NAME : STEAM TURBINE | EQUIPMENT TYPE/MODEL : ST-100 |  |  | MANUFACTURER : FUJI ELECTRIC | MANUFACTURER REFERENCE : DWG:ST7A0227, POS 1-36, DWG:ST781432
9903072441 | R1826 | SEAL | SEAL: RBR;FORKLIFT;MRT-1850 | SEAL: MATERIAL RUBBER, EQUIPMENT NAME TELESCOPIC FORKLIFT, EQUIPMENT TYPE/MODEL MRT-1850, MANUFACTURER MANITOU |  |  | MATERIAL : RUBBER |  |  | EQUIPMENT NAME : TELESCOPIC FORKLIFT | EQUIPMENT TYPE/MODEL : MRT-1850 |  |  | MANUFACTURER : MANITOU
9913058021 | R1826 | SEAL | SEAL: BOOM CRANE;500B;973614 | SEAL: TYPE RC PORT RELIEF SEAL, EQUIPMENT NAME BOOM TRUCK CRANE, EQUIPMENT TYPE/MODEL 500B, EQUIPMENT SERIAL NUMBER 23720, MANUFACTURER GROVE, MANUFACTURER REFERENCE 973614 | TYPE : RC PORT RELIEF SEAL |  |  |  |  | EQUIPMENT NAME : BOOM TRUCK CRANE | EQUIPMENT TYPE/MODEL : 500B | EQUIPMENT SERIAL NUMBER : 23720 |  | MANUFACTURER : GROVE | MANUFACTURER REFERENCE : 973614
9900255119 | R1826 | SEAL | SEAL: 5/8IN (18-19 BWG);W/BACK-UP WASHER | SEAL: SIZE 5/8 IN (18 TO 19 BWG) TUBE, SPECIAL FEATURES WITH BACK-UP WASHER, USAGE DESIGN TUBE CLEANING TOOLS |  | SIZE : 5/8 IN (18 TO 19 BWG) TUBE |  | SPECIAL FEATURES : WITH BACK-UP WASHER | USAGE DESIGN : TUBE CLEANING TOOLS
9913058039 | R1826 | SEAL | SEAL: BOOM CRANE;500B;7755904002 | SEAL: EQUIPMENT NAME BOOM TRUCK CRANE, EQUIPMENT TYPE/MODEL 500B, EQUIPMENT SERIAL NUMBER 23720, MANUFACTURER GROVE, MANUFACTURER REFERENCE 7755904002 | [5 empty] | EQUIPMENT NAME : BOOM TRUCK CRANE | EQUIPMENT TYPE/MODEL : 500B | EQUIPMENT SERIAL NUMBER : 23720 |  | MANUFACTURER : GROVE | MANUFACTURER REFERENCE : 7755904002
9900255122 | R1826 | SEAL | SEAL: 7/8IN (18-19 BWG);W/BACK-UP WASHER | SEAL: SIZE 7/8 IN (18 TO 19 BWG) TUBE, SPECIAL FEATURES WITH BACK-UP WASHER, USAGE DESIGN TUBE CLEANING TOOLS |  | SIZE : 7/8 IN (18 TO 19 BWG) TUBE |  | SPECIAL FEATURES : WITH BACK-UP WASHER | USAGE DESIGN : TUBE CLEANING TOOLS
9913057579 | R1826 | SEAL | SEAL: ROTARY SLEW;CRANE;NK-400E-III-40T | SEAL: TYPE ROTARY SLEWING, EQUIPMENT NAME TRUCK CRANE, EQUIPMENT TYPE/MODEL NK-400E-III, 40T, ADDITIONAL EQUIPMENT DATA NISSAN ENGINE KG54T, NO.RE8021338, MANUFACTURER KATO | TYPE : ROTARY SLEWING |  |  |  |  | EQUIPMENT NAME : TRUCK CRANE | EQUIPMENT TYPE/MODEL : NK-400E-III, 40T |  | ADDITIONAL EQUIPMENT DATA : NISSAN ENGINE KG54T, NO.RE8021338 | MANUFACTURER : KATO
9913057584 | R1826 | SEAL | SEAL: CRANKSHAFT;CRANE;NK-400E-III-40T | SEAL: TYPE CRANKSHAFT, EQUIPMENT NAME TRUCK CRANE, EQUIPMENT TYPE/MODEL NK-400E-III, 40T, ADDITIONAL EQUIPMENT DATA NISSAN ENGINE KG54T, NO.RE8021338, MANUFACTURER KATO | TYPE : CRANKSHAFT |  |  |  |  | EQUIPMENT NAME : TRUCK CRANE | EQUIPMENT TYPE/MODEL : NK-400E-III, 40T |  | ADDITIONAL EQUIPMENT DATA : NISSAN ENGINE KG54T, NO.RE8021338 | MANUFACTURER : KATO
9913057588 | R1826 | SEAL | SEAL: PISTON;CRANE;NK-400E-III-40T | SEAL: TYPE PISTON, EQUIPMENT NAME TRUCK CRANE, EQUIPMENT TYPE/MODEL NK-400E-III, 40T, ADDITIONAL EQUIPMENT DATA NISSAN ENGINE KG54T, NO.RE8021338, MANUFACTURER KATO | TYPE : PISTON |  |  |  |  | EQUIPMENT NAME : TRUCK CRANE | EQUIPMENT TYPE/MODEL : NK-400E-III, 40T |  | ADDITIONAL EQUIPMENT DATA : NISSAN ENGINE KG54T, NO.RE8021338 | MANUFACTURER : KATO
9903072440 | R1826 | SEAL | SEAL: HUB AXLE;RBR;FORKLIFT;MRT-1850 | SEAL: TYPE HUB AXLE, MATERIAL RUBBER, EQUIPMENT NAME TELESCOPIC FORKLIFT, EQUIPMENT TYPE/MODEL MRT-1850, MANUFACTURER MANITOU | TYPE : HUB AXLE |  | MATERIAL : RUBBER |  |  | EQUIPMENT NAME : TELESCOPIC FORKLIFT | EQUIPMENT TYPE/MODEL : MRT-1850 |  |  | MANUFACTURER : MANITOU
9903072442 | R1826 | SEAL | SEAL: RBR;FORKLIFT;MRT-1850 | SEAL: MATERIAL RUBBER, EQUIPMENT NAME TELESCOPIC FORKLIFT, EQUIPMENT TYPE/MODEL MRT-1850, MANUFACTURER MANITOU |  |  | MATERIAL : RUBBER |  |  | EQUIPMENT NAME : TELESCOPIC FORKLIFT | EQUIPMENT TYPE/MODEL : MRT-1850 |  |  | MANUFACTURER : MANITOU
9903072449 | R1826 | SEAL | SEAL: RBR;FORKLIFT;MRT-1850 | SEAL: MATERIAL RUBBER, EQUIPMENT NAME TELESCOPIC FORKLIFT, EQUIPMENT TYPE/MODEL MRT-1850, MANUFACTURER MANITOU |  |  | MATERIAL : RUBBER |  |  | EQUIPMENT NAME : TELESCOPIC FORKLIFT | EQUIPMENT TYPE/MODEL : MRT-1850 |  |  | MANUFACTURER : MANITOU
3412011021 | R1826 | SEAL | SEAL: PISTON;PE/PTFE | SEAL: TYPE PISTON, MATERIAL PE/PTFE, USAGE DESIGN HEAD PUMP IC SPARE PART | TYPE : PISTON |  | MATERIAL : PE/PTFE |  | USAGE DESIGN : HEAD PUMP IC SPARE PART
9903008367 | R1826 | SEAL | SEAL: WATER;CYL HD;GENERTR;G3412;3E6772 | SEAL: TYPE WATER, USAGE DESIGN CYLINDER HEAD, EQUIPMENT NAME DIESEL GENERATOR, EQUIPMENT TYPE/MODEL G3412, EQUIPMENT SERIAL NUMBER 7DB01779, MANUFACTURER CATERPILLAR, MANUFACTURER REFERENCE 3E6772 | TYPE : WATER |  |  |  | USAGE DESIGN : CYLINDER HEAD | EQUIPMENT NAME : DIESEL GENERATOR | EQUIPMENT TYPE/MODEL : G3412 | EQUIPMENT SERIAL NUMBER : 7DB01779 |  | MANUFACTURER : CATERPILLAR | MANUFACTURER REFERENCE : 3E6772
4394200171 | R1830 | SEAL,OIL | SEAL,OIL: PTFE;MSV CYLINDER;ST357450-P26 | SEAL: OIL, SEAL MATERIAL PTFE, USAGE DESIGN MAIN STOP VALVE CYLINDER, MANUFACTURER FUJI ELECTRIC, MANUFACTURER REFERENCE DWG:ST357450-POS 26 |  |  |  |  | SEAL MATERIAL : PTFE |  |  | USAGE DESIGN : MAIN STOP VALVE CYLINDER |  |  |  |  | MANUFACTURER : FUJI ELECTRIC | MANUFACTURER REFERENCE : DWG:ST357450-POS 26
4394200151 | R1830 | SEAL,OIL | SEAL,OIL: V99F;NBRFABRIC;TURBO MOTOR | SEAL: OIL, TYPE V99F, SEAL MATERIAL NBR FABRIC, USAGE DESIGN TURBO MOTOR, MANUFACTURER FUJI ELECTRIC, MANUFACTURER REFERENCE V99F-80 | TYPE : V99F |  |  |  | SEAL MATERIAL : NBR FABRIC |  |  | USAGE DESIGN : TURBO MOTOR |  |  |  |  | MANUFACTURER : FUJI ELECTRIC | MANUFACTURER REFERENCE : V99F-80
4394200111 | R1830 | SEAL,OIL | SEAL,OIL: 1LIP-SPR;110X145X15MM;NBR | SEAL: OIL, TYPE SINGLE LIP, SPRING LOADED, INSIDE DIAMETER 110MM, OUTSIDE DIAMETER 145MM, WIDTH 15MM, SEAL MATERIAL NBR | TYPE : SINGLE LIP, SPRING LOADED | INSIDE DIAMETER : 110MM | OUTSIDE DIAMETER : 145MM | WIDTH : 15MM | SEAL MATERIAL : NBR
4394200201 | R1830 | SEAL,OIL | SEAL,OIL: V-SEAL;14X23.5X3MM;NBR | SEAL: OIL, TYPE V-SEAL, INSIDE DIAMETER 14MM, OUTSIDE DIAMETER 23.5MM, WIDTH 3MM, SEAL MATERIAL NBR | TYPE : V-SEAL | INSIDE DIAMETER : 14MM | OUTSIDE DIAMETER : 23.5MM | WIDTH : 3MM | SEAL MATERIAL : NBR
9900100454 | R1830 | SEAL,OIL | SEAL,OIL: EMERG OIL PUMP;TLS-10903-P530 | SEAL: OIL, SEAL MATERIAL NBR, EQUIPMENT NAME EMERGENCY OIL PUMP, MANUFACTURER TAIKO KIKAI INDUSTRIES, MANUFACTURER REFERENCE DWG:TLS-10903-POS 530 |  |  |  |  | SEAL MATERIAL : NBR |  |  |  | EQUIPMENT NAME : EMERGENCY OIL PUMP |  |  |  | MANUFACTURER : TAIKO KIKAI INDUSTRIES | MANUFACTURER REFERENCE : DWG:TLS-10903-POS 530
9900254669 | R1830 | SEAL,OIL | SEAL,OIL: COMPACTOR;HV700;3600110020 | SEAL: OIL, EQUIPMENT NAME VIBRATORY COMPACTOR, EQUIPMENT TYPE/MODEL HV700, MANUFACTURER SAKAI, MANUFACTURER REFERENCE 3600110020 | [8 empty] | EQUIPMENT NAME : VIBRATORY COMPACTOR | EQUIPMENT TYPE/MODEL : HV700 |  |  | MANUFACTURER : SAKAI | MANUFACTURER REFERENCE : 3600110020
9900255391 | R1830 | SEAL,OIL | SEAL,OIL: PUMP;2K3X2US-10RV-M3;BY50424D | SEAL: OIL, USAGE DESIGN INBOARD, EQUIPMENT NAME BULKHEAD CHARGE PUMP, EQUIPMENT TYPE/MODEL 2K3X2US-10RV-M3, ADDITIONAL EQUIPMENT DATA PBE-8970-AB, MANUFACTURER FLOWSERVE, MANUFACTURER REFERENCE BY50424D-TSSR | [7 empty] | USAGE DESIGN : INBOARD | EQUIPMENT NAME : BULKHEAD CHARGE PUMP | EQUIPMENT TYPE/MODEL : 2K3X2US-10RV-M3 |  | ADDITIONAL EQUIPMENT DATA : PBE-8970-AB | MANUFACTURER : FLOWSERVE | MANUFACTURER REFERENCE : BY50424D-TSSR
9900254610 | R1830 | SEAL,OIL | SEAL,OIL: CRKSHAFT;LOADER;IT28B;9L7735 | SEAL: OIL, USAGE DESIGN CRANKSHAFT, EQUIPMENT NAME WHEEL LOADER, EQUIPMENT TYPE/MODEL IT28B, MANUFACTURER CATERPILLAR, MANUFACTURER REFERENCE 9L7735 | [7 empty] | USAGE DESIGN : CRANKSHAFT | EQUIPMENT NAME : WHEEL LOADER | EQUIPMENT TYPE/MODEL : IT28B |  |  | MANUFACTURER : CATERPILLAR | MANUFACTURER REFERENCE : 9L7735
8162991081 | R1830 | SEAL,OIL | SEAL,OIL: PACKING;MSV;ST7996848;ST785869 | SEAL: OIL, TYPE PACKING, SEAL MATERIAL CARBON, EQUIPMENT NAME MSV, MANUFACTURER FUJI ELECTRIC, MANUFACTURER REFERENCE DWG:ST7996848, DWG:ST785869 | TYPE : PACKING |  |  |  | SEAL MATERIAL : CARBON |  |  |  | EQUIPMENT NAME : MSV |  |  |  | MANUFACTURER : FUJI ELECTRIC | MANUFACTURER REFERENCE : DWG:ST7996848, DWG:ST785869
9903049561 | R1830 | SEAL,OIL | SEAL,OIL: UP FLOAT RING;N26-690-3960-1 | SEAL: OIL, USAGE DESIGN UPPER FLOATING RING, THRUST BEARING GOV & GEN SIDE, EQUIPMENT NAME STEAM TURBINE, EQUIPMENT TYPE/MODEL SC2F-30, MANUFACTURER MITSUBISHI HEAVY INDUSTRIES, MANUFACTURER REFERENCE N26-690-3960-1, DWG:N26-T20-1585-POS 20, DWG:N26-T20-1585-POS 22 | [7 empty] | USAGE DESIGN : UPPER FLOATING RING, THRUST BEARING GOV & GEN SIDE | EQUIPMENT NAME : STEAM TURBINE | EQUIPMENT TYPE/MODEL : SC2F-30 |  |  | MANUFACTURER : MITSUBISHI HEAVY INDUSTRIES | MANUFACTURER REFERENCE : N26-690-3960-1, DWG:N26-T20-1585-POS 20, DWG:N26-T20-1585-POS 22
9900255136 | R1830 | SEAL,OIL | SEAL,OIL: LRV PUMP;904-R2-SS;PK-2296-5-1 | SEAL: OIL, TYPE SINGLE LIP, SPRING LOADED, INSIDE DIAMETER 8-3/4 IN, OUTSIDE DIAMETER 10 IN, WIDTH 5/8 IN, EQUIPMENT NAME LIQUID RING VACUUM PUMP, EQUIPMENT TYPE/MODEL 904-R2-SS, EQUIPMENT SERIAL NUMBER 96502168, MANUFACTURER NASH, MANUFACTURER REFERENCE DWG:PK-2296-POS 5-1 | TYPE : SINGLE LIP, SPRING LOADED | INSIDE DIAMETER : 8-3/4 IN | OUTSIDE DIAMETER : 10 IN | WIDTH : 5/8 IN |  |  |  |  | EQUIPMENT NAME : LIQUID RING VACUUM PUMP | EQUIPMENT TYPE/MODEL : 904-R2-SS | EQUIPMENT SERIAL NUMBER : 96502168 |  | MANUFACTURER : NASH | MANUFACTURER REFERENCE : DWG:PK-2296-POS 5-1
9900255135 | R1830 | SEAL,OIL | SEAL,OIL: LRV PUMP;904-R2-SS;PK-2294-P5 | SEAL: OIL, TYPE SINGLE LIP, SPRING LOADED, INSIDE DIAMETER 8-3/4 IN, OUTSIDE DIAMETER 10 IN, WIDTH 5/8 IN, EQUIPMENT NAME LIQUID RING VACUUM PUMP, EQUIPMENT TYPE/MODEL 904-R2-SS, EQUIPMENT SERIAL NUMBER 96502168, MANUFACTURER NASH, MANUFACTURER REFERENCE DWG:PK-2294-POS 5 | TYPE : SINGLE LIP, SPRING LOADED | INSIDE DIAMETER : 8-3/4 IN | OUTSIDE DIAMETER : 10 IN | WIDTH : 5/8 IN |  |  |  |  | EQUIPMENT NAME : LIQUID RING VACUUM PUMP | EQUIPMENT TYPE/MODEL : 904-R2-SS | EQUIPMENT SERIAL NUMBER : 96502168 |  | MANUFACTURER : NASH | MANUFACTURER REFERENCE : DWG:PK-2294-POS 5
9900105309 | R1830 | SEAL,OIL | SEAL,OIL: 1LIP-SPR;LRV PUMP;904T-SS;P5-1 | SEAL: OIL, TYPE SINGLE LIP, SPRING LOADED, EQUIPMENT NAME LIQUID RING VACUUM PUMP, EQUIPMENT TYPE/MODEL 904-T-SS, MANUFACTURER NASH, MANUFACTURER REFERENCE DWG:5-21-POS 5-1 | TYPE : SINGLE LIP, SPRING LOADED | [7 empty] | EQUIPMENT NAME : LIQUID RING VACUUM PUMP | EQUIPMENT TYPE/MODEL : 904-T-SS |  |  | MANUFACTURER : NASH | MANUFACTURER REFERENCE : DWG:5-21-POS 5-1
8552530193 | R1830 | SEAL,OIL | SEAL,OIL: LSS;GEARBOX;385A1;JM/11709LUP | SEAL: OIL, TYPE LOW SPEED SHAFT, EQUIPMENT NAME GEARBOX, EQUIPMENT TYPE/MODEL 385A1, MANUFACTURER FALK, MANUFACTURER REFERENCE JM/11709LUP-H5/L16(V) | TYPE : LOW SPEED SHAFT | [7 empty] | EQUIPMENT NAME : GEARBOX | EQUIPMENT TYPE/MODEL : 385A1 |  |  | MANUFACTURER : FALK | MANUFACTURER REFERENCE : JM/11709LUP-H5/L16(V)
8552530083 | R1830 | SEAL,OIL | SEAL,OIL: 2LIP-SPR;65X85X13MM;NBR | SEAL: OIL, TYPE DOUBLE LIP, SPRING LOADED, INSIDE DIAMETER 65MM, OUTSIDE DIAMETER 85MM, WIDTH 13MM, SEAL MATERIAL NBR, CAGE MATERIAL STEEL | TYPE : DOUBLE LIP, SPRING LOADED | INSIDE DIAMETER : 65MM | OUTSIDE DIAMETER : 85MM | WIDTH : 13MM | SEAL MATERIAL : NBR | CAGE MATERIAL : STEEL
8552530361 | R1830 | SEAL,OIL | SEAL,OIL: PTFE;MSV CYLINDER;ST357450-P26 | SEAL: OIL, SEAL MATERIAL PTFE, USAGE DESIGN MAIN STOP VALVE CYLINDER, EQUIPMENT NAME STEAM TURBINE, EQUIPMENT TYPE/MODEL ST-100, EQUIPMENT SERIAL NUMBER K1E69011G1, MANUFACTURER FUJI ELECTRIC, MANUFACTURER REFERENCE DWG:ST357450-POS 26, TC-16 |  |  |  |  | SEAL MATERIAL : PTFE |  |  | USAGE DESIGN : MAIN STOP VALVE CYLINDER | EQUIPMENT NAME : STEAM TURBINE | EQUIPMENT TYPE/MODEL : ST-100 | EQUIPMENT SERIAL NUMBER : K1E69011G1 |  | MANUFACTURER : FUJI ELECTRIC | MANUFACTURER REFERENCE : DWG:ST357450-POS 26, TC-16
8552532501 | R1830 | SEAL,OIL | SEAL,OIL: ROTATING PISTON;ST115350-P5 | SEAL: OIL, USAGE DESIGN ROTATING PISTON MAIN CONTROL VALVE (R12, L12), EQUIPMENT NAME STEAM TURBINE, EQUIPMENT TYPE/MODEL ST-100, EQUIPMENT SERIAL NUMBER K1E69011G1, MANUFACTURER FUJI ELECTRIC, MANUFACTURER REFERENCE DWG:ST115350-POS 5 | [7 empty] | USAGE DESIGN : ROTATING PISTON MAIN CONTROL VALVE (R12, L12) | EQUIPMENT NAME : STEAM TURBINE | EQUIPMENT TYPE/MODEL : ST-100 | EQUIPMENT SERIAL NUMBER : K1E69011G1 |  | MANUFACTURER : FUJI ELECTRIC | MANUFACTURER REFERENCE : DWG:ST115350-POS 5
9900227412 | R1830 | SEAL,OIL | SEAL,OIL: AIR COMPR;P250WCU;35593490 | SEAL: OIL, EQUIPMENT NAME AIR COMPRESSOR, EQUIPMENT TYPE/MODEL P250WCU, TYPE C-101, MANUFACTURER INGERSOLL RAND, MANUFACTURER REFERENCE 35593490 | [8 empty] | EQUIPMENT NAME : AIR COMPRESSOR | EQUIPMENT TYPE/MODEL : P250WCU, TYPE C-101 |  |  | MANUFACTURER : INGERSOLL RAND | MANUFACTURER REFERENCE : 35593490
8552532131 | R1830 | SEAL,OIL | SEAL,OIL: ROTATING PISTON;ST115350-P5 | SEAL: OIL, USAGE DESIGN ROTATING PISTON FOR MCV (R12, L12), EQUIPMENT NAME STEAM TURBINE, EQUIPMENT TYPE/MODEL ST-100, EQUIPMENT SERIAL NUMBER K1E69011G1, MANUFACTURER FUJI ELECTRIC, MANUFACTURER REFERENCE DWG:ST115350-POS 5, TC-37 | [7 empty] | USAGE DESIGN : ROTATING PISTON FOR MCV (R12, L12) | EQUIPMENT NAME : STEAM TURBINE | EQUIPMENT TYPE/MODEL : ST-100 | EQUIPMENT SERIAL NUMBER : K1E69011G1 |  | MANUFACTURER : FUJI ELECTRIC | MANUFACTURER REFERENCE : DWG:ST115350-POS 5, TC-37
8552532231 | R1830 | SEAL,OIL | SEAL,OIL: ROTATING PISTON;ST499276-P5 | SEAL: OIL, USAGE DESIGN ROTATING PISTON FOR MCV (R12, L12), EQUIPMENT NAME STEAM TURBINE, EQUIPMENT TYPE/MODEL ST-100, EQUIPMENT SERIAL NUMBER K1E69011G1, MANUFACTURER FUJI ELECTRIC, MANUFACTURER REFERENCE DWG:ST499276-POS 5, TC-38 | [7 empty] | USAGE DESIGN : ROTATING PISTON FOR MCV (R12, L12) | EQUIPMENT NAME : STEAM TURBINE | EQUIPMENT TYPE/MODEL : ST-100 | EQUIPMENT SERIAL NUMBER : K1E69011G1 |  | MANUFACTURER : FUJI ELECTRIC | MANUFACTURER REFERENCE : DWG:ST499276-POS 5, TC-38
9900241046 | R1830 | SEAL,OIL | SEAL,OIL: 1LIP;AIR COMPR;P250WCU | SEAL: OIL, TYPE SINGLE LIP, INSIDE DIAMETER 1.62 IN, OUTSIDE DIAMETER 1.88 IN, EQUIPMENT NAME AIR COMPRESSOR, EQUIPMENT TYPE/MODEL P250WCU, TYPE C-101, MANUFACTURER INGERSOLL RAND | TYPE : SINGLE LIP | INSIDE DIAMETER : 1.62 IN | OUTSIDE DIAMETER : 1.88 IN | [5 empty] | EQUIPMENT NAME : AIR COMPRESSOR | EQUIPMENT TYPE/MODEL : P250WCU, TYPE C-101 |  |  | MANUFACTURER : INGERSOLL RAND
9900235571 | R1830 | SEAL,OIL | SEAL,OIL: 1LIP-SPR;70X86MMX7MM;NBR;CS | SEAL: OIL, TYPE SINGLE LIP, SPRING LOADED, INSIDE DIAMETER 70MM, OUTSIDE DIAMETER 86MM, WIDTH 7MM, SEAL MATERIAL NBR, CAGE MATERIAL CARBON STEEL | TYPE : SINGLE LIP, SPRING LOADED | INSIDE DIAMETER : 70MM | OUTSIDE DIAMETER : 86MM | WIDTH : 7MM | SEAL MATERIAL : NBR | CAGE MATERIAL : CARBON STEEL
9900235568 | R1830 | SEAL,OIL | SEAL,OIL: V-SEAL;90043-12001-000 | SEAL: OIL, TYPE V-SEAL, MANUFACTURER DAIHATSU MOTOR, MANUFACTURER REFERENCE 90043-12001-000 | TYPE : V-SEAL | [11 empty] | MANUFACTURER : DAIHATSU MOTOR | MANUFACTURER REFERENCE : 90043-12001-000
9900235565 | R1830 | SEAL,OIL | SEAL,OIL: TC;2LIP;SPR;90043-11215 | SEAL: OIL, TYPE TC, DOUBLE LIP, SPRING LOADED, MANUFACTURER DAIHATSU MOTOR, MANUFACTURER REFERENCE 90043-11215 | TYPE : TC, DOUBLE LIP, SPRING LOADED | [11 empty] | MANUFACTURER : DAIHATSU MOTOR | MANUFACTURER REFERENCE : 90043-11215
9900235613 | R1830 | SEAL,OIL | SEAL,OIL: | SEAL: OIL,
9900226404 | R1830 | SEAL,OIL | SEAL,OIL: OUTBOARD;PUMP;3410-4X6-11 | SEAL: OIL, SEAL MATERIAL NBR, USAGE DESIGN OUTBOARD, EQUIPMENT NAME WATER PUMP, EQUIPMENT TYPE/MODEL 3410-4X6-11, EQUIPMENT SERIAL NUMBER 206C165, MANUFACTURER GOULD PUMP, MANUFACTURER REFERENCE 8690-02013 |  |  |  |  | SEAL MATERIAL : NBR |  |  | USAGE DESIGN : OUTBOARD | EQUIPMENT NAME : WATER PUMP | EQUIPMENT TYPE/MODEL : 3410-4X6-11 | EQUIPMENT SERIAL NUMBER : 206C165 |  | MANUFACTURER : GOULD PUMP | MANUFACTURER REFERENCE : 8690-02013
9900241669 | R1830 | SEAL,OIL | SEAL,OIL: FR AXLE | SEAL: OIL, TYPE FR AXLE | TYPE : FR AXLE
9900241670 | R1830 | SEAL,OIL | SEAL,OIL: RR AXLE;TRUCK;FF173;9828-01204 | SEAL: OIL, USAGE DESIGN REAR AXLE, EQUIPMENT NAME FLATBED TRUCK, EQUIPMENT TYPE/MODEL FF173MA, MANUFACTURER HINO, MANUFACTURER REFERENCE 9828-01204 | [7 empty] | USAGE DESIGN : REAR AXLE | EQUIPMENT NAME : FLATBED TRUCK | EQUIPMENT TYPE/MODEL : FF173MA |  |  | MANUFACTURER : HINO | MANUFACTURER REFERENCE : 9828-01204
9900248550 | R1830 | SEAL,OIL | SEAL,OIL: SHAFT;52X72X8MM;TRUCK;350-18 | SEAL: OIL, TYPE SHAFT, INSIDE DIAMETER 52MM, OUTSIDE DIAMETER 72MM, WIDTH 8MM, EQUIPMENT NAME VACUUM TRUCK, MANUFACTURER WESTERN STAR, MANUFACTURER REFERENCE 350-18 | TYPE : SHAFT | INSIDE DIAMETER : 52MM | OUTSIDE DIAMETER : 72MM | WIDTH : 8MM |  |  |  |  | EQUIPMENT NAME : VACUUM TRUCK |  |  |  | MANUFACTURER : WESTERN STAR | MANUFACTURER REFERENCE : 350-18
9900253450 | R1830 | SEAL,OIL | SEAL,OIL: END COVER;PUMP;6690-64068 | SEAL: OIL, SEAL MATERIAL NBR, USAGE DESIGN END COVER, EQUIPMENT NAME WATER PUMP, MANUFACTURER GOULD PUMP, MANUFACTURER REFERENCE 6690-64068, POS 332A |  |  |  |  | SEAL MATERIAL : NBR |  |  | USAGE DESIGN : END COVER | EQUIPMENT NAME : WATER PUMP |  |  |  | MANUFACTURER : GOULD PUMP | MANUFACTURER REFERENCE : 6690-64068, POS 332A
9900253578 | R1830 | SEAL,OIL | SEAL,OIL: BRINE INJECTN PUMP;ID64730H13 | SEAL: OIL, EQUIPMENT NAME BRINE INJECTION PUMP, MANUFACTURER WESTINGHOUSE, MANUFACTURER REFERENCE ID64730H13 | [8 empty] | EQUIPMENT NAME : BRINE INJECTION PUMP |  |  |  | MANUFACTURER : WESTINGHOUSE | MANUFACTURER REFERENCE : ID64730H13
9900253579 | R1830 | SEAL,OIL | SEAL,OIL: BRINE INJECTN PUMP;ID64730H10 | SEAL: OIL, EQUIPMENT NAME BRINE INJECTION PUMP, MANUFACTURER WESTINGHOUSE, MANUFACTURER REFERENCE ID64730H10 | [8 empty] | EQUIPMENT NAME : BRINE INJECTION PUMP |  |  |  | MANUFACTURER : WESTINGHOUSE | MANUFACTURER REFERENCE : ID64730H10
9900255953 | R1830 | SEAL,OIL | SEAL,OIL: CLUTCH;TRUCK;FF173;9828-08104 | SEAL: OIL, TYPE CLUTCH BOOSTER ASSEMBLY, EQUIPMENT NAME FLATBED TRUCK, EQUIPMENT TYPE/MODEL FF173MA, ADDITIONAL EQUIPMENT DATA ENGINE H07C, MANUFACTURER HINO, MANUFACTURER REFERENCE 9828-08104 | TYPE : CLUTCH BOOSTER ASSEMBLY | [7 empty] | EQUIPMENT NAME : FLATBED TRUCK | EQUIPMENT TYPE/MODEL : FF173MA |  | ADDITIONAL EQUIPMENT DATA : ENGINE H07C | MANUFACTURER : HINO | MANUFACTURER REFERENCE : 9828-08104
9900256670 | R1830 | SEAL,OIL | SEAL,OIL: ACTUATOR;A11-A90;MODULE 51 | SEAL: OIL, EQUIPMENT NAME ELECTRIC ACTUATOR, EQUIPMENT TYPE/MODEL A11 & A90, MANUFACTURER ROTORK, MANUFACTURER REFERENCE MODULE 51 | [8 empty] | EQUIPMENT NAME : ELECTRIC ACTUATOR | EQUIPMENT TYPE/MODEL : A11 & A90 |  |  | MANUFACTURER : ROTORK | MANUFACTURER REFERENCE : MODULE 51
9900256674 | R1830 | SEAL,OIL | SEAL,OIL: ACTUATOR;A11-A90;MODULE 56 | SEAL: OIL, EQUIPMENT NAME ELECTRIC ACTUATOR, EQUIPMENT TYPE/MODEL A11 & A90, MANUFACTURER ROTORK, MANUFACTURER REFERENCE MODULE 56 | [8 empty] | EQUIPMENT NAME : ELECTRIC ACTUATOR | EQUIPMENT TYPE/MODEL : A11 & A90 |  |  | MANUFACTURER : ROTORK | MANUFACTURER REFERENCE : MODULE 56
9900256675 | R1830 | SEAL,OIL | SEAL,OIL: TYPE G;1LIP;13X19X3MM;NBR | SEAL: OIL, TYPE TYPE G, SINGLE LIP, SPRINGLESS, INSIDE DIAMETER 13MM, OUTSIDE DIAMETER 19MM, WIDTH 3MM, SEAL MATERIAL NBR, CAGE MATERIAL STEEL | TYPE : TYPE G, SINGLE LIP, SPRINGLESS | INSIDE DIAMETER : 13MM | OUTSIDE DIAMETER : 19MM | WIDTH : 3MM | SEAL MATERIAL : NBR | CAGE MATERIAL : STEEL
9900257416 | R1830 | SEAL,OIL | SEAL,OIL: BRINE INJECTN PUMP;1D64730H10 | SEAL: OIL, EQUIPMENT NAME BRINE INJECTION PUMP, MANUFACTURER WESTINGHOUSE, MANUFACTURER REFERENCE 1D64730H10 | [8 empty] | EQUIPMENT NAME : BRINE INJECTION PUMP |  |  |  | MANUFACTURER : WESTINGHOUSE | MANUFACTURER REFERENCE : 1D64730H10
9900256673 | R1830 | SEAL,OIL | SEAL,OIL: ACTUATOR;A11-A90;MODULE 55 | SEAL: OIL, TYPE WORMSHAFT, INSIDE DIAMETER 52MM, OUTSIDE DIAMETER 945MM, WIDTH 4MM, EQUIPMENT NAME ELECTRIC ACTUATOR, EQUIPMENT TYPE/MODEL A11 & A90, MANUFACTURER ROTORK, MANUFACTURER REFERENCE MODULE 55 | TYPE : WORMSHAFT | INSIDE DIAMETER : 52MM | OUTSIDE DIAMETER : 945MM | WIDTH : 4MM |  |  |  |  | EQUIPMENT NAME : ELECTRIC ACTUATOR | EQUIPMENT TYPE/MODEL : A11 & A90 |  |  | MANUFACTURER : ROTORK | MANUFACTURER REFERENCE : MODULE 55
9903007656 | R1830 | SEAL,OIL | SEAL,OIL: STOP HD;HNR991528-1001;2011872 | SEAL: OIL, USAGE DESIGN STOP HEAD, EQUIPMENT NAME TRIPLEX PUMP, EQUIPMENT TYPE/MODEL HNR991528-1001, MANUFACTURER GARDNER DENVER, MANUFACTURER REFERENCE 2011872 | [7 empty] | USAGE DESIGN : STOP HEAD | EQUIPMENT NAME : TRIPLEX PUMP | EQUIPMENT TYPE/MODEL : HNR991528-1001 |  |  | MANUFACTURER : GARDNER DENVER | MANUFACTURER REFERENCE : 2011872
9913056119 | R1830 | SEAL,OIL | SEAL,OIL: 2LIP-SPR;NBR;STL | SEAL: OIL, TYPE DOUBLE LIP, SPRING LOADED, INSIDE DIAMETER 49.22MM, OUTSIDE DIAMETER 66.62MM, WIDTH 7.95MM, SEAL MATERIAL NBR, CAGE MATERIAL STEEL | TYPE : DOUBLE LIP, SPRING LOADED | INSIDE DIAMETER : 49.22MM | OUTSIDE DIAMETER : 66.62MM | WIDTH : 7.95MM | SEAL MATERIAL : NBR | CAGE MATERIAL : STEEL
9900247365 | R1830 | SEAL,OIL | SEAL,OIL: NBR;CTRL VALVE;1031-33122SR;10 | SEAL: OIL, TYPE ROD, SEAL MATERIAL NBR, CAGE MATERIAL STEEL, EQUIPMENT NAME ACTUATOR CONTROL VALVE, EQUIPMENT TYPE/MODEL 1031-33122SR, MANUFACTURER FISHER, MANUFACTURER REFERENCE DWG:POS 10, V162407X012 | TYPE : ROD |  |  |  | SEAL MATERIAL : NBR | CAGE MATERIAL : STEEL |  |  | EQUIPMENT NAME : ACTUATOR CONTROL VALVE | EQUIPMENT TYPE/MODEL : 1031-33122SR |  |  | MANUFACTURER : FISHER | MANUFACTURER REFERENCE : DWG:POS 10, V162407X012
9900256787 | R1830 | SEAL,OIL | SEAL,OIL: NBR;CTRL VALVE;1031-26082DA;10 | SEAL: OIL, TYPE CYLINDER ADAPTOR CAP SREW, SEAL MATERIAL NBR, CAGE MATERIAL STEEL, EQUIPMENT NAME ACTUATOR CONTROL VALVE, EQUIPMENT TYPE/MODEL 1031-26082DA, MANUFACTURER FISHER, MANUFACTURER REFERENCE DWG:POS 10 | TYPE : CYLINDER ADAPTOR CAP SREW |  |  |  | SEAL MATERIAL : NBR | CAGE MATERIAL : STEEL |  |  | EQUIPMENT NAME : ACTUATOR CONTROL VALVE | EQUIPMENT TYPE/MODEL : 1031-26082DA |  |  | MANUFACTURER : FISHER | MANUFACTURER REFERENCE : DWG:POS 10
9900256941 | R1830 | SEAL,OIL | SEAL,OIL: PISTON;CTRL VALVE;V163336X012 | SEAL: OIL, TYPE U-CUP, SEAL MATERIAL NBR, USAGE DESIGN PISTON, EQUIPMENT NAME ACTUATOR CONTROL VALVE, MANUFACTURER FISHER, MANUFACTURER REFERENCE V163336X012, POS 14 | TYPE : U-CUP |  |  |  | SEAL MATERIAL : NBR |  |  | USAGE DESIGN : PISTON | EQUIPMENT NAME : ACTUATOR CONTROL VALVE |  |  |  | MANUFACTURER : FISHER | MANUFACTURER REFERENCE : V163336X012, POS 14
9900256888 | R1830 | SEAL,OIL | SEAL,OIL: NBR;CTRL VALVE;1031-33082SR;10 | SEAL: OIL, TYPE CYLINDER ADAPTOR CAP SREW, SEAL MATERIAL NBR, CAGE MATERIAL STEEL, EQUIPMENT NAME ACTUATOR CONTROL VALVE, EQUIPMENT TYPE/MODEL 1031-33082SR, MANUFACTURER FISHER, MANUFACTURER REFERENCE DWG:POS 10 | TYPE : CYLINDER ADAPTOR CAP SREW |  |  |  | SEAL MATERIAL : NBR | CAGE MATERIAL : STEEL |  |  | EQUIPMENT NAME : ACTUATOR CONTROL VALVE | EQUIPMENT TYPE/MODEL : 1031-33082SR |  |  | MANUFACTURER : FISHER | MANUFACTURER REFERENCE : DWG:POS 10
9900256982 | R1830 | SEAL,OIL | SEAL,OIL: NBR;CTRL VALVE;1031-33122SR;6 | SEAL: OIL, TYPE STOP BOLT, SEAL MATERIAL NBR, CAGE MATERIAL STEEL, EQUIPMENT NAME ACTUATOR CONTROL VALVE, EQUIPMENT TYPE/MODEL 1031-33122SR, MANUFACTURER FISHER, MANUFACTURER REFERENCE DWG:POS 6 | TYPE : STOP BOLT |  |  |  | SEAL MATERIAL : NBR | CAGE MATERIAL : STEEL |  |  | EQUIPMENT NAME : ACTUATOR CONTROL VALVE | EQUIPMENT TYPE/MODEL : 1031-33122SR |  |  | MANUFACTURER : FISHER | MANUFACTURER REFERENCE : DWG:POS 6
9913057581 | R1830 | SEAL,OIL | SEAL,OIL: OUTRIG VERT;CRANE;NK-400E-III | SEAL: OIL, TYPE OUTRIGER VERTICAL, EQUIPMENT NAME KATO TRUCK CRANE, EQUIPMENT TYPE/MODEL NK-400E-III, 40T, ADDITIONAL EQUIPMENT DATA NISSAN ENGINE KG54T, NO.RE8021338, MANUFACTURER KATO | TYPE : OUTRIGER VERTICAL | [7 empty] | EQUIPMENT NAME : KATO TRUCK CRANE | EQUIPMENT TYPE/MODEL : NK-400E-III, 40T |  | ADDITIONAL EQUIPMENT DATA : NISSAN ENGINE KG54T, NO.RE8021338 | MANUFACTURER : KATO
9900101516 | R1830 | SEAL,OIL | SEAL,OIL: BREAKER;150KV;427-01068-033 | SEAL: OIL, EQUIPMENT NAME CIRCUIT BREAKER, EQUIPMENT TYPE/MODEL 150KV, MANUFACTURER SIEMENS, MANUFACTURER REFERENCE 427-01068-033, 950-48027-000 | [8 empty] | EQUIPMENT NAME : CIRCUIT BREAKER | EQUIPMENT TYPE/MODEL : 150KV |  |  | MANUFACTURER : SIEMENS | MANUFACTURER REFERENCE : 427-01068-033, 950-48027-000
9900241690 | R1830 | SEAL,OIL | SEAL,OIL: WELDING TRUCK;PS120;MB161134 | SEAL: OIL, EQUIPMENT NAME WELDING TRUCK, EQUIPMENT TYPE/MODEL PS120, MANUFACTURER MITSUBISHI MOTOR, MANUFACTURER REFERENCE MB161134 | [8 empty] | EQUIPMENT NAME : WELDING TRUCK | EQUIPMENT TYPE/MODEL : PS120 |  |  | MANUFACTURER : MITSUBISHI MOTOR | MANUFACTURER REFERENCE : MB161134
9900254644 | R1830 | SEAL,OIL | SEAL,OIL: GREASE;FORKLIFT;65562-20541-71 | SEAL: OIL, TYPE GREASE, EQUIPMENT NAME FORKLIFT, EQUIPMENT TYPE/MODEL 02-5FD-3.5, MANUFACTURER TOYOTA, MANUFACTURER REFERENCE 65562-20541-71 | TYPE : GREASE | [7 empty] | EQUIPMENT NAME : FORKLIFT | EQUIPMENT TYPE/MODEL : 02-5FD-3.5 |  |  | MANUFACTURER : TOYOTA | MANUFACTURER REFERENCE : 65562-20541-71
9900100427 | R1830 | SEAL,OIL | SEAL,OIL: AUX OIL PUMP;TLS-10903-P530 | SEAL: OIL, SEAL MATERIAL NBR, EQUIPMENT NAME AUXILIARY OIL PUMP, MANUFACTURER TAIKO KIKAI INDUSTRIES, MANUFACTURER REFERENCE DWG:TLS-10903-POS 530 |  |  |  |  | SEAL MATERIAL : NBR |  |  |  | EQUIPMENT NAME : AUXILIARY OIL PUMP |  |  |  | MANUFACTURER : TAIKO KIKAI INDUSTRIES | MANUFACTURER REFERENCE : DWG:TLS-10903-POS 530
9900105308 | R1830 | SEAL,OIL | SEAL,OIL: 1LIP-SPR;LRV PUMP;904T-SS;P5 | SEAL: OIL, TYPE SINGLE LIP, SPRING LOADED, EQUIPMENT NAME LIQUID RING VACUUM PUMP, EQUIPMENT TYPE/MODEL 904-T-SS, MANUFACTURER NASH, MANUFACTURER REFERENCE DWG:5-21-POS 5 | TYPE : SINGLE LIP, SPRING LOADED | [7 empty] | EQUIPMENT NAME : LIQUID RING VACUUM PUMP | EQUIPMENT TYPE/MODEL : 904-T-SS |  |  | MANUFACTURER : NASH | MANUFACTURER REFERENCE : DWG:5-21-POS 5
9900256783 | R1830 | SEAL,OIL | SEAL,OIL: NBR;CTRL VALVE;1031-26082DA;6 | SEAL: OIL, TYPE STOP BOLT, SEAL MATERIAL NBR, CAGE MATERIAL STEEL, EQUIPMENT NAME ACTUATOR CONTROL VALVE, EQUIPMENT TYPE/MODEL 1031-26082DA, MANUFACTURER FISHER, MANUFACTURER REFERENCE DWG:POS 6 | TYPE : STOP BOLT |  |  |  | SEAL MATERIAL : NBR | CAGE MATERIAL : STEEL |  |  | EQUIPMENT NAME : ACTUATOR CONTROL VALVE | EQUIPMENT TYPE/MODEL : 1031-26082DA |  |  | MANUFACTURER : FISHER | MANUFACTURER REFERENCE : DWG:POS 6
9900100230 | R1830 | SEAL,OIL | SEAL,OIL: RR CRKSHAFT;WELD M/C;2418F475 | SEAL: OIL, USAGE DESIGN REAR CRANKSHAFT, EQUIPMENT NAME WELDING MACHINE, MANUFACTURER PERKINS, MANUFACTURER REFERENCE 2418F475 | [7 empty] | USAGE DESIGN : REAR CRANKSHAFT | EQUIPMENT NAME : WELDING MACHINE |  |  |  | MANUFACTURER : PERKINS | MANUFACTURER REFERENCE : 2418F475
9900100294 | R1830 | SEAL,OIL | SEAL,OIL: LABYR;PUMP;3180-14;D08-717A16 | SEAL: OIL, TYPE LABYRINTH, INSIDE DIAMETER 85MM, OUTSIDE DIAMETER 110MM, WIDTH 9.5MM, EQUIPMENT NAME AUXILIARY CIRCULATING WATER PUMP, EQUIPMENT TYPE/MODEL 3180-14X16-22-XL, MANUFACTURER GOULDS PUMPS, MANUFACTURER REFERENCE D08-717A16 | TYPE : LABYRINTH | INSIDE DIAMETER : 85MM | OUTSIDE DIAMETER : 110MM | WIDTH : 9.5MM |  |  |  |  | EQUIPMENT NAME : AUXILIARY CIRCULATING WATER PUMP | EQUIPMENT TYPE/MODEL : 3180-14X16-22-XL |  |  | MANUFACTURER : GOULDS PUMPS | MANUFACTURER REFERENCE : D08-717A16
9900100457 | R1830 | SEAL,OIL | SEAL,OIL: 1LIP;7.5INX8.5INX0.5IN;NBR | SEAL: OIL, TYPE SINGLE LIP, INSIDE DIAMETER 7.5 IN, OUTSIDE DIAMETER 8.5 IN, WIDTH 0.5 IN, SEAL MATERIAL NBR, SPECIAL FEATURES TYPE 1, USAGE DESIGN RPK-2329 | TYPE : SINGLE LIP | INSIDE DIAMETER : 7.5 IN | OUTSIDE DIAMETER : 8.5 IN | WIDTH : 0.5 IN | SEAL MATERIAL : NBR |  | SPECIAL FEATURES : TYPE 1 | USAGE DESIGN : RPK-2329
9900100460 | R1830 | SEAL,OIL | SEAL,OIL: 1LIP;9.75INX11.25INX0.75 IN | SEAL: OIL, TYPE SINGLE LIP, INSIDE DIAMETER 9.75 IN, OUTSIDE DIAMETER 11.25 IN, WIDTH 0.75 IN, SEAL MATERIAL NBR, SPECIAL FEATURES TYPE 1, USAGE DESIGN RPK-1538 | TYPE : SINGLE LIP | INSIDE DIAMETER : 9.75 IN | OUTSIDE DIAMETER : 11.25 IN | WIDTH : 0.75 IN | SEAL MATERIAL : NBR |  | SPECIAL FEATURES : TYPE 1 | USAGE DESIGN : RPK-1538
9900104055 | R1830 | SEAL,OIL | SEAL,OIL: HSS;GEARBOX;425-A2-CB;POS 34 | SEAL: OIL, TYPE HIGH SPEED SHAFT, EQUIPMENT NAME GEARBOX, EQUIPMENT TYPE/MODEL 425-A2-CB, MANUFACTURER FALK, MANUFACTURER REFERENCE POS 34 | TYPE : HIGH SPEED SHAFT | [7 empty] | EQUIPMENT NAME : GEARBOX | EQUIPMENT TYPE/MODEL : 425-A2-CB |  |  | MANUFACTURER : FALK | MANUFACTURER REFERENCE : POS 34
9900104093 | R1830 | SEAL,OIL | SEAL,OIL: LABYR;PUMP;3180;D09197A13-6242 | SEAL: OIL, TYPE LABYRINTH ASSEMBLY, EQUIPMENT NAME AUXILIARY CIRCULATING WATER PUMP, EQUIPMENT TYPE/MODEL 3180, MANUFACTURER GOULDS PUMPS, MANUFACTURER REFERENCE D09197A13-6242, POS 333A | TYPE : LABYRINTH ASSEMBLY | [7 empty] | EQUIPMENT NAME : AUXILIARY CIRCULATING WATER PUMP | EQUIPMENT TYPE/MODEL : 3180 |  |  | MANUFACTURER : GOULDS PUMPS | MANUFACTURER REFERENCE : D09197A13-6242, POS 333A
9900104057 | R1830 | SEAL,OIL | SEAL,OIL: LSS;GEARBOX;425-A2-CB;POS 44 | SEAL: OIL, TYPE LOW SPEED SHAFT, EQUIPMENT NAME GEARBOX, EQUIPMENT TYPE/MODEL 425-A2-CB, MANUFACTURER FALK, MANUFACTURER REFERENCE POS 44 | TYPE : LOW SPEED SHAFT | [7 empty] | EQUIPMENT NAME : GEARBOX | EQUIPMENT TYPE/MODEL : 425-A2-CB |  |  | MANUFACTURER : FALK | MANUFACTURER REFERENCE : POS 44
9900256831 | R1830 | SEAL,OIL | SEAL,OIL: NBR;CTRL VALVE;1031-26062SR;6 | SEAL: OIL, TYPE STOP BOLT, SEAL MATERIAL NBR, CAGE MATERIAL STEEL, EQUIPMENT NAME ACTUATOR CONTROL VALVE, EQUIPMENT TYPE/MODEL 1031-26062SR, MANUFACTURER FISHER, MANUFACTURER REFERENCE DWG:POS 6 | TYPE : STOP BOLT |  |  |  | SEAL MATERIAL : NBR | CAGE MATERIAL : STEEL |  |  | EQUIPMENT NAME : ACTUATOR CONTROL VALVE | EQUIPMENT TYPE/MODEL : 1031-26062SR |  |  | MANUFACTURER : FISHER | MANUFACTURER REFERENCE : DWG:POS 6
9903015149 | R1830 | SEAL,OIL | SEAL,OIL: 1LIP-SPR;146.05X171.45X12.7MM | SEAL: OIL, TYPE SINGLE LIP, SPRING LOADED, INSIDE DIAMETER 146.05MM, OUTSIDE DIAMETER 171.45MM, WIDTH 12.7MM, SEAL MATERIAL FLUOROCARBON (FKM), CAGE MATERIAL STEEL | TYPE : SINGLE LIP, SPRING LOADED | INSIDE DIAMETER : 146.05MM | OUTSIDE DIAMETER : 171.45MM | WIDTH : 12.7MM | SEAL MATERIAL : FLUOROCARBON (FKM) | CAGE MATERIAL : STEEL
9903052774 | R1830 | SEAL,OIL | SEAL,OIL: ENGINE;GX620;91201-ZJ1-003 | SEAL: OIL, INSIDE DIAMETER 38MM, OUTSIDE DIAMETER 58MM, WIDTH 11MM, SEAL MATERIAL NBR, EQUIPMENT NAME DIESEL ENGINE, EQUIPMENT TYPE/MODEL GX620, EQUIPMENT SERIAL NUMBER VZE7, MANUFACTURER HONDA, MANUFACTURER REFERENCE 91201-ZJ1-003 |  | INSIDE DIAMETER : 38MM | OUTSIDE DIAMETER : 58MM | WIDTH : 11MM | SEAL MATERIAL : NBR |  |  |  | EQUIPMENT NAME : DIESEL ENGINE | EQUIPMENT TYPE/MODEL : GX620 | EQUIPMENT SERIAL NUMBER : VZE7 |  | MANUFACTURER : HONDA | MANUFACTURER REFERENCE : 91201-ZJ1-003
9903052779 | R1830 | SEAL,OIL | SEAL,OIL: ENGINE;GX620;91259-VM0-000 | SEAL: OIL, INSIDE DIAMETER 10MM, OUTSIDE DIAMETER 16MM, WIDTH 4.5MM, SEAL MATERIAL NBR, EQUIPMENT NAME DIESEL ENGINE, EQUIPMENT TYPE/MODEL GX620, EQUIPMENT SERIAL NUMBER VZE7, MANUFACTURER HONDA, MANUFACTURER REFERENCE 91259-VM0-000 |  | INSIDE DIAMETER : 10MM | OUTSIDE DIAMETER : 16MM | WIDTH : 4.5MM | SEAL MATERIAL : NBR |  |  |  | EQUIPMENT NAME : DIESEL ENGINE | EQUIPMENT TYPE/MODEL : GX620 | EQUIPMENT SERIAL NUMBER : VZE7 |  | MANUFACTURER : HONDA | MANUFACTURER REFERENCE : 91259-VM0-000
9903056485 | R1830 | SEAL,OIL | SEAL,OIL: MOT;MHI;SC2F-30 | SEAL: OIL, USAGE DESIGN MOT, EQUIPMENT NAME STEAM TURBINE, EQUIPMENT TYPE/MODEL SC2F-30, MANUFACTURER MITSUBISHI HEAVY INDUSTRIES | [7 empty] | USAGE DESIGN : MOT | EQUIPMENT NAME : STEAM TURBINE | EQUIPMENT TYPE/MODEL : SC2F-30 |  |  | MANUFACTURER : MITSUBISHI HEAVY INDUSTRIES
9903056484 | R1830 | SEAL,OIL | SEAL,OIL: MOT;MHI;SC2F-30 | SEAL: OIL, USAGE DESIGN MOT, EQUIPMENT NAME STEAM TURBINE, EQUIPMENT TYPE/MODEL SC2F-30, MANUFACTURER MITSUBISHI HEAVY INDUSTRIES | [7 empty] | USAGE DESIGN : MOT | EQUIPMENT NAME : STEAM TURBINE | EQUIPMENT TYPE/MODEL : SC2F-30 |  |  | MANUFACTURER : MITSUBISHI HEAVY INDUSTRIES
9900216867 | R1830 | SEAL,OIL | SEAL,OIL: GENERATOR;3406T;3S9643 | SEAL: OIL, OUTSIDE DIAMETER 2.272 IN, USAGE DESIGN ROTATING SHAFT, EQUIPMENT NAME GENERATOR, EQUIPMENT TYPE/MODEL 3406T, EQUIPMENT SERIAL NUMBER 2WB12494, MANUFACTURER CATERPILLAR, MANUFACTURER REFERENCE 3S9643 |  |  | OUTSIDE DIAMETER : 2.272 IN |  |  |  |  | USAGE DESIGN : ROTATING SHAFT | EQUIPMENT NAME : GENERATOR | EQUIPMENT TYPE/MODEL : 3406T | EQUIPMENT SERIAL NUMBER : 2WB12494 |  | MANUFACTURER : CATERPILLAR | MANUFACTURER REFERENCE : 3S9643
9913054666 | R1830 | SEAL,OIL | SEAL,OIL: 1LIP-SPR;40X52X7MM;NBR | SEAL: OIL, TYPE SINGLE LIP, SPRING LOADED, INSIDE DIAMETER 40MM, OUTSIDE DIAMETER 52MM, WIDTH 7MM, SEAL MATERIAL NBR, CAGE MATERIAL STEEL | TYPE : SINGLE LIP, SPRING LOADED | INSIDE DIAMETER : 40MM | OUTSIDE DIAMETER : 52MM | WIDTH : 7MM | SEAL MATERIAL : NBR | CAGE MATERIAL : STEEL
9900237171 | R1830 | SEAL,OIL | SEAL,OIL: CTRL VALVE;18INX600PSI;MOD 5B | SEAL: OIL, EQUIPMENT NAME CONTROL VALVE, EQUIPMENT TYPE/MODEL 18 IN X 600 PSI, MANUFACTURER ROTORK, MANUFACTURER REFERENCE MODULE 5B | [8 empty] | EQUIPMENT NAME : CONTROL VALVE | EQUIPMENT TYPE/MODEL : 18 IN X 600 PSI |  |  | MANUFACTURER : ROTORK | MANUFACTURER REFERENCE : MODULE 5B
9900241691 | R1830 | SEAL,OIL | SEAL,OIL: WELDING TRUCK;PS120;MB161152 | SEAL: OIL, USAGE DESIGN INNER, EQUIPMENT NAME WELDING TRUCK, EQUIPMENT TYPE/MODEL PS120, MANUFACTURER MITSUBISHI MOTOR, MANUFACTURER REFERENCE MB161152, MT100138 | [7 empty] | USAGE DESIGN : INNER | EQUIPMENT NAME : WELDING TRUCK | EQUIPMENT TYPE/MODEL : PS120 |  |  | MANUFACTURER : MITSUBISHI MOTOR | MANUFACTURER REFERENCE : MB161152, MT100138
9900241689 | R1830 | SEAL,OIL | SEAL,OIL: WELDING TRUCK;PS120;MB005157 | SEAL: OIL, EQUIPMENT NAME WELDING TRUCK, EQUIPMENT TYPE/MODEL PS120, MANUFACTURER MITSUBISHI MOTOR, MANUFACTURER REFERENCE MB005157 | [8 empty] | EQUIPMENT NAME : WELDING TRUCK | EQUIPMENT TYPE/MODEL : PS120 |  |  | MANUFACTURER : MITSUBISHI MOTOR | MANUFACTURER REFERENCE : MB005157
9900241125 | R1830 | SEAL,OIL | SEAL,OIL: 2.625INX3.756INXRBR | SEAL: OIL, INSIDE DIAMETER 2.625 IN, OUTSIDE DIAMETER 3.756 IN, SEAL MATERIAL RUBBER, SPECIAL FEATURES PART FOR RETAINER OIL PINION SHAFT MARLEY GEAR BOX SERIES 36 |  | INSIDE DIAMETER : 2.625 IN | OUTSIDE DIAMETER : 3.756 IN |  | SEAL MATERIAL : RUBBER |  | SPECIAL FEATURES : PART FOR RETAINER OIL PINION SHAFT MARLEY GEAR BOX SERIES 36
9900241703 | R1830 | SEAL,OIL | SEAL,OIL: RR AXLE;FORKLIFT;43090-90014 | SEAL: OIL, USAGE DESIGN REAR AXLE, EQUIPMENT NAME FORKLIFT, MANUFACTURER NISSAN DIESEL, MANUFACTURER REFERENCE 43090-90014 | [7 empty] | USAGE DESIGN : REAR AXLE | EQUIPMENT NAME : FORKLIFT |  |  |  | MANUFACTURER : NISSAN DIESEL | MANUFACTURER REFERENCE : 43090-90014
9900247275 | R1830 | SEAL,OIL | SEAL,OIL: 1LIP;88.9X114.33X11.13MM;NBR | SEAL: OIL, TYPE SINGLE LIP, INSIDE DIAMETER 88.9MM, OUTSIDE DIAMETER 114.33MM, WIDTH 11.13MM, SEAL MATERIAL NBR, CAGE MATERIAL STEEL | TYPE : SINGLE LIP | INSIDE DIAMETER : 88.9MM | OUTSIDE DIAMETER : 114.33MM | WIDTH : 11.13MM | SEAL MATERIAL : NBR | CAGE MATERIAL : STEEL
9900247276 | R1830 | SEAL,OIL | SEAL,OIL: 139.7X171.45X12.7MM;NBR | SEAL: OIL, TYPE SINGLE LIP, SPRING LOADED, INSIDE DIAMETER 139.7MM, OUTSIDE DIAMETER 171.45MM, WIDTH 12.7MM, SEAL MATERIAL NBR, CAGE MATERIAL STEEL | TYPE : SINGLE LIP, SPRING LOADED | INSIDE DIAMETER : 139.7MM | OUTSIDE DIAMETER : 171.45MM | WIDTH : 12.7MM | SEAL MATERIAL : NBR | CAGE MATERIAL : STEEL
9900250289 | R1830 | SEAL,OIL | SEAL,OIL: TC;2LIP;SPR;80X105X14MM;NBR | SEAL: OIL, TYPE TC, DOUBLE LIP, SPRING LOADED, INSIDE DIAMETER 80MM, OUTSIDE DIAMETER 105MM, WIDTH 14MM, SEAL MATERIAL NBR, CAGE MATERIAL STEEL, EQUIPMENT NAME STEAM TURBINE, EQUIPMENT TYPE/MODEL 2X9 STAGE, ADDITIONAL EQUIPMENT DATA SINGLE OR DUAL FLASH, REACTION TYPE, CONDENSING, 3000 RPM, OR EQUIVALENT, MANUFACTURER FUJI ELECTRIC, MANUFACTURER REFERENCE DWG:ST215132-POS 26, REF NO.172 | TYPE : TC, DOUBLE LIP, SPRING LOADED | INSIDE DIAMETER : 80MM | OUTSIDE DIAMETER : 105MM | WIDTH : 14MM | SEAL MATERIAL : NBR | CAGE MATERIAL : STEEL |  |  | EQUIPMENT NAME : STEAM TURBINE | EQUIPMENT TYPE/MODEL : 2X9 STAGE |  | ADDITIONAL EQUIPMENT DATA : SINGLE OR DUAL FLASH, REACTION TYPE, CONDENSING, 3000 RPM, OR EQUIVALENT | MANUFACTURER : FUJI ELECTRIC | MANUFACTURER REFERENCE : DWG:ST215132-POS 26, REF NO.172
9900253118 | R1830 | SEAL,OIL | SEAL,OIL: HOUSING;HEAT MEDIA | SEAL: OIL, TYPE HOUSING, USAGE DESIGN HEAT MEDIA BLOWER EAL-4300A/B | TYPE : HOUSING | [6 empty] | USAGE DESIGN : HEAT MEDIA BLOWER EAL-4300A/B
9900241087 | R1830 | SEAL,OIL | SEAL,OIL: 1LIP-SPR;1.25X2.125X0.25IN;NBR | SEAL: OIL, TYPE SINGLE LIP, SPRING LOADED, INSIDE DIAMETER 1.25 IN, OUTSIDE DIAMETER 2.125 IN, WIDTH 0.25 IN, SEAL MATERIAL NBR, CAGE MATERIAL STEEL | TYPE : SINGLE LIP, SPRING LOADED | INSIDE DIAMETER : 1.25 IN | OUTSIDE DIAMETER : 2.125 IN | WIDTH : 0.25 IN | SEAL MATERIAL : NBR | CAGE MATERIAL : STEEL
9903049562 | R1830 | SEAL,OIL | SEAL,OIL: LO FLOAT RING;N26-690-3960-2 | SEAL: OIL, USAGE DESIGN LOWER FLOATING RING, THRUST BEARING GOV & GEN SIDE, EQUIPMENT NAME STEAM TURBINE, EQUIPMENT TYPE/MODEL SC2F-30, MANUFACTURER MITSUBISHI HEAVY INDUSTRIES, MANUFACTURER REFERENCE N26-690-3960-2, DWG:N26-T20-1585-POS 21, DWG:N26-T20-1585-POS 23 | [7 empty] | USAGE DESIGN : LOWER FLOATING RING, THRUST BEARING GOV & GEN SIDE | EQUIPMENT NAME : STEAM TURBINE | EQUIPMENT TYPE/MODEL : SC2F-30 |  |  | MANUFACTURER : MITSUBISHI HEAVY INDUSTRIES | MANUFACTURER REFERENCE : N26-690-3960-2, DWG:N26-T20-1585-POS 21, DWG:N26-T20-1585-POS 23
9900254670 | R1830 | SEAL,OIL | SEAL,OIL: REAR;FORKLIFT;90311-95951-71 | SEAL: OIL, USAGE DESIGN REAR, EQUIPMENT NAME FORKLIFT, MANUFACTURER TOYOTA, MANUFACTURER REFERENCE 90311-95951-71 | [7 empty] | USAGE DESIGN : REAR | EQUIPMENT NAME : FORKLIFT |  |  |  | MANUFACTURER : TOYOTA | MANUFACTURER REFERENCE : 90311-95951-71
9900254611 | R1830 | SEAL,OIL | SEAL,OIL: ENGINE;3406B;5P3272 | SEAL: OIL, EQUIPMENT NAME DIESEL ENGINE, EQUIPMENT TYPE/MODEL 3406B, MANUFACTURER CATERPILLAR, MANUFACTURER REFERENCE 5P3272 | [8 empty] | EQUIPMENT NAME : DIESEL ENGINE | EQUIPMENT TYPE/MODEL : 3406B |  |  | MANUFACTURER : CATERPILLAR | MANUFACTURER REFERENCE : 5P3272
9900254667 | R1830 | SEAL,OIL | SEAL,OIL: RR AXLE;FM226MD;9828-65112 | SEAL: OIL, USAGE DESIGN REAR AXLE, EQUIPMENT NAME TRUCK, EQUIPMENT TYPE/MODEL FM226MD, MANUFACTURER HINO, MANUFACTURER REFERENCE 9828-65112 | [7 empty] | USAGE DESIGN : REAR AXLE | EQUIPMENT NAME : TRUCK | EQUIPMENT TYPE/MODEL : FM226MD |  |  | MANUFACTURER : HINO | MANUFACTURER REFERENCE : 9828-65112
9900254665 | R1830 | SEAL,OIL | SEAL,OIL: FR AXLE;FM226MD;4828-01112 | SEAL: OIL, USAGE DESIGN FRONT AXLE, EQUIPMENT NAME TRUCK, EQUIPMENT TYPE/MODEL FM226MD, MANUFACTURER HINO, MANUFACTURER REFERENCE 4828-01112 | [7 empty] | USAGE DESIGN : FRONT AXLE | EQUIPMENT NAME : TRUCK | EQUIPMENT TYPE/MODEL : FM226MD |  |  | MANUFACTURER : HINO | MANUFACTURER REFERENCE : 4828-01112
9900255140 | R1830 | SEAL,OIL | SEAL,OIL: 22MMX32MMX6MM | SEAL: OIL, INSIDE DIAMETER 22MM, OUTSIDE DIAMETER 32MM, WIDTH 6MM, SPECIAL FEATURES BABSLO.5CFN-F-600 |  | INSIDE DIAMETER : 22MM | OUTSIDE DIAMETER : 32MM | WIDTH : 6MM |  |  | SPECIAL FEATURES : BABSLO.5CFN-F-600
9900255126 | R1830 | SEAL,OIL | SEAL,OIL: DEFLECTOR;PUMP;74050005-5003 | SEAL: OIL, USAGE DESIGN OIL DEFLECTOR, EQUIPMENT NAME FIRE WATER PUMP, MANUFACTURER PATTERSON PUMP, MANUFACTURER REFERENCE 74050005-5003 | [7 empty] | USAGE DESIGN : OIL DEFLECTOR | EQUIPMENT NAME : FIRE WATER PUMP |  |  |  | MANUFACTURER : PATTERSON PUMP | MANUFACTURER REFERENCE : 74050005-5003
9900255337 | R1830 | SEAL,OIL | SEAL,OIL: U-CUP;PUMP;PBE-8960;P521647 | SEAL: OIL, TYPE U-CUP, EQUIPMENT NAME BULKHEAD PUMP, EQUIPMENT TYPE/MODEL PBE-8960-A/B-M2822, EQUIPMENT SERIAL NUMBER 04140500B002, MANUFACTURER FMC, MANUFACTURER REFERENCE P521647 | TYPE : U-CUP | [7 empty] | EQUIPMENT NAME : BULKHEAD PUMP | EQUIPMENT TYPE/MODEL : PBE-8960-A/B-M2822 | EQUIPMENT SERIAL NUMBER : 04140500B002 |  | MANUFACTURER : FMC | MANUFACTURER REFERENCE : P521647
9900255132 | R1830 | SEAL,OIL | SEAL,OIL: 1LIP-SPR;88.9X114.33X11.13MM | SEAL: OIL, TYPE SINGLE LIP, SPRING LOADED, INSIDE DIAMETER 88.9MM, OUTSIDE DIAMETER 114.33MM, WIDTH 11.13MM, SEAL MATERIAL NBR, CAGE MATERIAL STEEL | TYPE : SINGLE LIP, SPRING LOADED | INSIDE DIAMETER : 88.9MM | OUTSIDE DIAMETER : 114.33MM | WIDTH : 11.13MM | SEAL MATERIAL : NBR | CAGE MATERIAL : STEEL
9900255125 | R1830 | SEAL,OIL | SEAL,OIL: CRKSHAFT;ENGINE;3406B;2W1733 | SEAL: OIL, USAGE DESIGN CRANKSHAFT, EQUIPMENT NAME DIESEL ENGINE, EQUIPMENT TYPE/MODEL 3406B, MANUFACTURER CATERPILLAR, MANUFACTURER REFERENCE 2W1733 | [7 empty] | USAGE DESIGN : CRANKSHAFT | EQUIPMENT NAME : DIESEL ENGINE | EQUIPMENT TYPE/MODEL : 3406B |  |  | MANUFACTURER : CATERPILLAR | MANUFACTURER REFERENCE : 2W1733
9900256753 | R1830 | SEAL,OIL | SEAL,OIL: ACTUATOR;A11-A90;MODULE 55 | SEAL: OIL, TYPE WORMSHAFT, INSIDE DIAMETER 52MM, OUTSIDE DIAMETER 945MM, WIDTH 4MM, EQUIPMENT NAME ELECTRIC ACTUATOR, EQUIPMENT TYPE/MODEL A11 & A90, MANUFACTURER ROTORK, MANUFACTURER REFERENCE MODULE 55 | TYPE : WORMSHAFT | INSIDE DIAMETER : 52MM | OUTSIDE DIAMETER : 945MM | WIDTH : 4MM |  |  |  |  | EQUIPMENT NAME : ELECTRIC ACTUATOR | EQUIPMENT TYPE/MODEL : A11 & A90 |  |  | MANUFACTURER : ROTORK | MANUFACTURER REFERENCE : MODULE 55
9900256750 | R1830 | SEAL,OIL | SEAL,OIL: ACTUATOR;A11-A90;MODULE 51 | SEAL: OIL, EQUIPMENT NAME ELECTRIC ACTUATOR, EQUIPMENT TYPE/MODEL A11 & A90, MANUFACTURER ROTORK, MANUFACTURER REFERENCE MODULE 51 | [8 empty] | EQUIPMENT NAME : ELECTRIC ACTUATOR | EQUIPMENT TYPE/MODEL : A11 & A90 |  |  | MANUFACTURER : ROTORK | MANUFACTURER REFERENCE : MODULE 51
9900256754 | R1830 | SEAL,OIL | SEAL,OIL: ACTUATOR;A11-A90;MODULE 56 | SEAL: OIL, EQUIPMENT NAME ELECTRIC ACTUATOR, EQUIPMENT TYPE/MODEL A11 & A90, MANUFACTURER ROTORK, MANUFACTURER REFERENCE MODULE 56 | [8 empty] | EQUIPMENT NAME : ELECTRIC ACTUATOR | EQUIPMENT TYPE/MODEL : A11 & A90 |  |  | MANUFACTURER : ROTORK | MANUFACTURER REFERENCE : MODULE 56
9900256755 | R1830 | SEAL,OIL | SEAL,OIL: TYPE G;1LIP;13X19X3MM;NBR | SEAL: OIL, TYPE TYPE G, SINGLE LIP, SPRINGLESS, INSIDE DIAMETER 13MM, OUTSIDE DIAMETER 19MM, WIDTH 3MM, SEAL MATERIAL NBR, CAGE MATERIAL STEEL | TYPE : TYPE G, SINGLE LIP, SPRINGLESS | INSIDE DIAMETER : 13MM | OUTSIDE DIAMETER : 19MM | WIDTH : 3MM | SEAL MATERIAL : NBR | CAGE MATERIAL : STEEL
9900256892 | R1830 | SEAL,OIL | SEAL,OIL: U-CUP;PISTON;CTRL VALVE | SEAL: OIL, TYPE U-CUP, SEAL MATERIAL NBR, USAGE DESIGN PISTON, EQUIPMENT NAME ACTUATOR CONTROL VALVE, MANUFACTURER FISHER, MANUFACTURER REFERENCE V163335X012, POS 14 | TYPE : U-CUP |  |  |  | SEAL MATERIAL : NBR |  |  | USAGE DESIGN : PISTON | EQUIPMENT NAME : ACTUATOR CONTROL VALVE |  |  |  | MANUFACTURER : FISHER | MANUFACTURER REFERENCE : V163335X012, POS 14
9900257035 | R1830 | SEAL,OIL | SEAL,OIL: TC;2LIP;SPR;120X145X12MM;NBR | SEAL: OIL, TYPE TC, DOUBLE LIP, SPRING LOADED, INSIDE DIAMETER 120MM, OUTSIDE DIAMETER 145MM, WIDTH 12MM, SEAL MATERIAL NBR, CAGE MATERIAL STEEL | TYPE : TC, DOUBLE LIP, SPRING LOADED | INSIDE DIAMETER : 120MM | OUTSIDE DIAMETER : 145MM | WIDTH : 12MM | SEAL MATERIAL : NBR | CAGE MATERIAL : STEEL
9903046470 | R1830 | SEAL,OIL | SEAL,OIL: 1LIP-SPR;3.5X4.501INX0.3IN;NBR | SEAL: OIL, TYPE SINGLE LIP, SPRING LOADED, INSIDE DIAMETER 3.5 IN, OUTSIDE DIAMETER 4.501 IN, WIDTH 0.3 IN, SEAL MATERIAL NBR, CAGE MATERIAL CARBON STEEL, SPECIAL FEATURES C/W RETAINING RING | TYPE : SINGLE LIP, SPRING LOADED | INSIDE DIAMETER : 3.5 IN | OUTSIDE DIAMETER : 4.501 IN | WIDTH : 0.3 IN | SEAL MATERIAL : NBR | CAGE MATERIAL : CARBON STEEL | SPECIAL FEATURES : C/W RETAINING RING
9903046471 | R1830 | SEAL,OIL | SEAL,OIL: 1LIP-SPR;5.5X6.75INX0.5IN;NBR | SEAL: OIL, TYPE SINGLE LIP, SPRING LOADED, INSIDE DIAMETER 5.5 IN, OUTSIDE DIAMETER 6.75 IN, WIDTH 0.5 IN, SEAL MATERIAL NBR, CAGE MATERIAL CARBON STEEL | TYPE : SINGLE LIP, SPRING LOADED | INSIDE DIAMETER : 5.5 IN | OUTSIDE DIAMETER : 6.75 IN | WIDTH : 0.5 IN | SEAL MATERIAL : NBR | CAGE MATERIAL : CARBON STEEL
9903067674 | R1830 | SEAL,OIL | SEAL,OIL: FR AXLE;FORKLIFT;4201-40C | SEAL: OIL, USAGE DESIGN FRONT AXLE, EQUIPMENT NAME FORKLIFT, MANUFACTURER TOYOTA, MANUFACTURER REFERENCE 4201-40C | [7 empty] | USAGE DESIGN : FRONT AXLE | EQUIPMENT NAME : FORKLIFT |  |  |  | MANUFACTURER : TOYOTA | MANUFACTURER REFERENCE : 4201-40C
9903067681 | R1830 | SEAL,OIL | SEAL,OIL: FR AXLE;FORKLIFT;4201-40C | SEAL: OIL, USAGE DESIGN FRONT AXLE SHAFT, EQUIPMENT NAME FORKLIFT, EQUIPMENT TYPE/MODEL 02-5FD-3.5, MANUFACTURER TOYOTA, MANUFACTURER REFERENCE 4201-40C | [7 empty] | USAGE DESIGN : FRONT AXLE SHAFT | EQUIPMENT NAME : FORKLIFT | EQUIPMENT TYPE/MODEL : 02-5FD-3.5 |  |  | MANUFACTURER : TOYOTA | MANUFACTURER REFERENCE : 4201-40C
9900256937 | R1830 | SEAL,OIL | SEAL,OIL: NBR;CTRL VALVE;1031-33102SR;10 | SEAL: OIL, TYPE CYLINDER ADAPTOR CAP SREW, SEAL MATERIAL NBR, CAGE MATERIAL STEEL, EQUIPMENT NAME ACTUATOR CONTROL VALVE, EQUIPMENT TYPE/MODEL 1031-33102SR, MANUFACTURER FISHER, MANUFACTURER REFERENCE DWG:POS 10 | TYPE : CYLINDER ADAPTOR CAP SREW |  |  |  | SEAL MATERIAL : NBR | CAGE MATERIAL : STEEL |  |  | EQUIPMENT NAME : ACTUATOR CONTROL VALVE | EQUIPMENT TYPE/MODEL : 1031-33102SR |  |  | MANUFACTURER : FISHER | MANUFACTURER REFERENCE : DWG:POS 10
5867060201 | R1830 | SEAL,OIL | SEAL,OIL: RADIAL;VALVE;V150;28B0268X012 | SEAL: OIL, TYPE RADIAL, SEAL MATERIAL PTFE, EQUIPMENT NAME ROTARY CONTROL VALVE, EQUIPMENT TYPE/MODEL V150-NPS 10, MANUFACTURER FISHER, MANUFACTURER REFERENCE 28B0268X012 | TYPE : RADIAL |  |  |  | SEAL MATERIAL : PTFE |  |  |  | EQUIPMENT NAME : ROTARY CONTROL VALVE | EQUIPMENT TYPE/MODEL : V150-NPS 10 |  |  | MANUFACTURER : FISHER | MANUFACTURER REFERENCE : 28B0268X012
8553981601 | R1830 | SEAL,OIL | SEAL,OIL: V-SEAL;NBR;PUMP;KTV2-8 | SEAL: OIL, TYPE V-SEAL, SEAL MATERIAL NBR, EQUIPMENT NAME PORTABLE SUMP PUMP, EQUIPMENT TYPE/MODEL KTV2-8, MANUFACTURER TSURUMI, MANUFACTURER REFERENCE DWG:AE-0132-2-POS 122 | TYPE : V-SEAL |  |  |  | SEAL MATERIAL : NBR |  |  |  | EQUIPMENT NAME : PORTABLE SUMP PUMP | EQUIPMENT TYPE/MODEL : KTV2-8 |  |  | MANUFACTURER : TSURUMI | MANUFACTURER REFERENCE : DWG:AE-0132-2-POS 122
9903020958 | R1830 | SEAL,OIL | SEAL,OIL: TC;2LIP;SPR;58X80X12MM;NBR;STL | SEAL: OIL, TYPE TC, DOUBLE LIP, SPRING LOADED, INSIDE DIAMETER 58MM, OUTSIDE DIAMETER 80MM, WIDTH 12MM, SEAL MATERIAL NBR, CAGE MATERIAL STEEL | TYPE : TC, DOUBLE LIP, SPRING LOADED | INSIDE DIAMETER : 58MM | OUTSIDE DIAMETER : 80MM | WIDTH : 12MM | SEAL MATERIAL : NBR | CAGE MATERIAL : STEEL
5822010041 | R1830 | SEAL,OIL | SEAL,OIL: 1LIP-SPR;61.93X88.9X11.13MM | SEAL: OIL, TYPE SINGLE LIP, SPRING LOADED, INSIDE DIAMETER 61.93MM, OUTSIDE DIAMETER 88.9MM, WIDTH 11.13MM, SEAL MATERIAL FLUOROCARBON (FKM), CAGE MATERIAL STEEL | TYPE : SINGLE LIP, SPRING LOADED | INSIDE DIAMETER : 61.93MM | OUTSIDE DIAMETER : 88.9MM | WIDTH : 11.13MM | SEAL MATERIAL : FLUOROCARBON (FKM) | CAGE MATERIAL : STEEL
5822010031 | R1830 | SEAL,OIL | SEAL,OIL: 139.7X171.45X12.7MM;FKM | SEAL: OIL, TYPE SINGLE LIP, SPRING LOADED, INSIDE DIAMETER 139.7MM, OUTSIDE DIAMETER 171.45MM, WIDTH 12.7MM, SEAL MATERIAL FLUOROCARBON (FKM), CAGE MATERIAL STEEL | TYPE : SINGLE LIP, SPRING LOADED | INSIDE DIAMETER : 139.7MM | OUTSIDE DIAMETER : 171.45MM | WIDTH : 12.7MM | SEAL MATERIAL : FLUOROCARBON (FKM) | CAGE MATERIAL : STEEL
5822010011 | R1830 | SEAL,OIL | SEAL,OIL: TC;2LIP;SPR;65X85X10MM;NBR | SEAL: OIL, TYPE TC, DOUBLE LIP, SPRING LOADED, INSIDE DIAMETER 65MM, OUTSIDE DIAMETER 85MM, WIDTH 10MM, SEAL MATERIAL NBR, CAGE MATERIAL STEEL | TYPE : TC, DOUBLE LIP, SPRING LOADED | INSIDE DIAMETER : 65MM | OUTSIDE DIAMETER : 85MM | WIDTH : 10MM | SEAL MATERIAL : NBR | CAGE MATERIAL : STEEL
9903043463 | R1830 | SEAL,OIL | SEAL,OIL: TC;2LIP;SPR;60X80X10MM;NBR | SEAL: OIL, TYPE TC, DOUBLE LIP, SPRING LOADED, INSIDE DIAMETER 60MM, OUTSIDE DIAMETER 80MM, WIDTH 10MM, SEAL MATERIAL NBR, CAGE MATERIAL STEEL | TYPE : TC, DOUBLE LIP, SPRING LOADED | INSIDE DIAMETER : 60MM | OUTSIDE DIAMETER : 80MM | WIDTH : 10MM | SEAL MATERIAL : NBR | CAGE MATERIAL : STEEL
5822010021 | R1830 | SEAL,OIL | SEAL,OIL: TC;2LIP;SPR;110X130X12MM;NBR | SEAL: OIL, TYPE TC, DOUBLE LIP, SPRING LOADED, INSIDE DIAMETER 110MM, OUTSIDE DIAMETER 130MM, WIDTH 12MM, SEAL MATERIAL NBR, CAGE MATERIAL STEEL | TYPE : TC, DOUBLE LIP, SPRING LOADED | INSIDE DIAMETER : 110MM | OUTSIDE DIAMETER : 130MM | WIDTH : 12MM | SEAL MATERIAL : NBR | CAGE MATERIAL : STEEL
5801109773 | R1830 | SEAL,OIL | SEAL,OIL: TC;2LIP;SPR;95.28X11.13MM;NBR | SEAL: OIL, TYPE TC, DOUBLE LIP, SPRING LOADED, INSIDE DIAMETER 66.68MM, OUTSIDE DIAMETER 95.28MM, WIDTH 11.13MM, SEAL MATERIAL NBR, CAGE MATERIAL STEEL | TYPE : TC, DOUBLE LIP, SPRING LOADED | INSIDE DIAMETER : 66.68MM | OUTSIDE DIAMETER : 95.28MM | WIDTH : 11.13MM | SEAL MATERIAL : NBR | CAGE MATERIAL : STEEL
5801109763 | R1830 | SEAL,OIL | SEAL,OIL: 1LIP-SPR;180X210X15MM;NBR | SEAL: OIL, TYPE SINGLE LIP, SPRING LOADED, INSIDE DIAMETER 180MM, OUTSIDE DIAMETER 210MM, WIDTH 15MM, SEAL MATERIAL NBR, CAGE MATERIAL STEEL | TYPE : SINGLE LIP, SPRING LOADED | INSIDE DIAMETER : 180MM | OUTSIDE DIAMETER : 210MM | WIDTH : 15MM | SEAL MATERIAL : NBR | CAGE MATERIAL : STEEL
8552530073 | R1830 | SEAL,OIL | SEAL,OIL: 1LIP-SPR;60.33X85.09X9.53MM | SEAL: OIL, TYPE SINGLE LIP, SPRING LOADED, INSIDE DIAMETER 60.33MM, OUTSIDE DIAMETER 85.09MM, WIDTH 9.53MM, SEAL MATERIAL NBR, CAGE MATERIAL STEEL | TYPE : SINGLE LIP, SPRING LOADED | INSIDE DIAMETER : 60.33MM | OUTSIDE DIAMETER : 85.09MM | WIDTH : 9.53MM | SEAL MATERIAL : NBR | CAGE MATERIAL : STEEL
5867060211 | R1830 | SEAL,OIL | SEAL,OIL: TC;2LIP;SPR;180X210X15MM;NBR | SEAL: OIL, TYPE TC, DOUBLE LIP, SPRING LOADED, INSIDE DIAMETER 180MM, OUTSIDE DIAMETER 210MM, WIDTH 15MM, SEAL MATERIAL NBR, CAGE MATERIAL STEEL | TYPE : TC, DOUBLE LIP, SPRING LOADED | INSIDE DIAMETER : 180MM | OUTSIDE DIAMETER : 210MM | WIDTH : 15MM | SEAL MATERIAL : NBR | CAGE MATERIAL : STEEL
9913054667 | R1830 | SEAL,OIL | SEAL,OIL: TC;2LIP;SPR;25X40X7MM;NBR | SEAL: OIL, TYPE TC, DOUBLE LIP, SPRING LOADED, INSIDE DIAMETER 25MM, OUTSIDE DIAMETER 40MM, WIDTH 7MM, SEAL MATERIAL NBR, CAGE MATERIAL STEEL | TYPE : TC, DOUBLE LIP, SPRING LOADED | INSIDE DIAMETER : 25MM | OUTSIDE DIAMETER : 40MM | WIDTH : 7MM | SEAL MATERIAL : NBR | CAGE MATERIAL : STEEL
8552530173 | R1830 | SEAL,OIL | SEAL,OIL: LSS;GEARBOX;385A1;CRWH44973(V) | SEAL: OIL, TYPE LOW SPEED SHAFT, EQUIPMENT NAME VACUUM PUMP GEARBOX, EQUIPMENT TYPE/MODEL 385A1, MANUFACTURER FALK, MANUFACTURER REFERENCE CRWH44973(V) | TYPE : LOW SPEED SHAFT | [7 empty] | EQUIPMENT NAME : VACUUM PUMP GEARBOX | EQUIPMENT TYPE/MODEL : 385A1 |  |  | MANUFACTURER : FALK | MANUFACTURER REFERENCE : CRWH44973(V)
5822010073 | R1830 | SEAL,OIL | SEAL,OIL: 1LIP-SPR;88.9X114.33X11.13MM | SEAL: OIL, TYPE SINGLE LIP, SPRING LOADED, INSIDE DIAMETER 88.9MM, OUTSIDE DIAMETER 114.33MM, WIDTH 11.13MM, SEAL MATERIAL NBR, CAGE MATERIAL STEEL | TYPE : SINGLE LIP, SPRING LOADED | INSIDE DIAMETER : 88.9MM | OUTSIDE DIAMETER : 114.33MM | WIDTH : 11.13MM | SEAL MATERIAL : NBR | CAGE MATERIAL : STEEL
8552530133 | R1830 | SEAL,OIL | SEAL,OIL: TC;2LIP;SPR;114.3X146X9.5MM | SEAL: OIL, TYPE TC, DOUBLE LIP, SPRING LOADED, INSIDE DIAMETER 114.3MM, OUTSIDE DIAMETER 146.075MM, WIDTH 9.525MM, SEAL MATERIAL NBR, CAGE MATERIAL STEEL | TYPE : TC, DOUBLE LIP, SPRING LOADED | INSIDE DIAMETER : 114.3MM | OUTSIDE DIAMETER : 146.075MM | WIDTH : 9.525MM | SEAL MATERIAL : NBR | CAGE MATERIAL : STEEL
8552530183 | R1830 | SEAL,OIL | SEAL,OIL: HSS;GEARBOX;385A1;CRWH34892(V) | SEAL: OIL, TYPE HIGH SPEED SHAFT, EQUIPMENT NAME VACUUM PUMP GEARBOX, EQUIPMENT TYPE/MODEL 385A1, MANUFACTURER FALK, MANUFACTURER REFERENCE CRWH34892(V) | TYPE : HIGH SPEED SHAFT | [7 empty] | EQUIPMENT NAME : VACUUM PUMP GEARBOX | EQUIPMENT TYPE/MODEL : 385A1 |  |  | MANUFACTURER : FALK | MANUFACTURER REFERENCE : CRWH34892(V)
8552530283 | R1830 | SEAL,OIL | SEAL,OIL: TC;2LIP;SPR;88.9X114.325X11MM | SEAL: OIL, TYPE TC, DOUBLE LIP, SPRING LOADED, INSIDE DIAMETER 88.9MM, OUTSIDE DIAMETER 114.325MM, WIDTH 11.125MM, SEAL MATERIAL FLUOROCARBON (FKM), CAGE MATERIAL STEEL | TYPE : TC, DOUBLE LIP, SPRING LOADED | INSIDE DIAMETER : 88.9MM | OUTSIDE DIAMETER : 114.325MM | WIDTH : 11.125MM | SEAL MATERIAL : FLUOROCARBON (FKM) | CAGE MATERIAL : STEEL
8552530263 | R1830 | SEAL,OIL | SEAL,OIL: TC;2LIP;SPR;88.9X120.675X9.5MM | SEAL: OIL, TYPE TC, DOUBLE LIP, SPRING LOADED, INSIDE DIAMETER 88.9MM, OUTSIDE DIAMETER 120.675MM, WIDTH 9.525MM, SEAL MATERIAL NBR, CAGE MATERIAL STEEL | TYPE : TC, DOUBLE LIP, SPRING LOADED | INSIDE DIAMETER : 88.9MM | OUTSIDE DIAMETER : 120.675MM | WIDTH : 9.525MM | SEAL MATERIAL : NBR | CAGE MATERIAL : STEEL
9903022672 | R1830 | SEAL,OIL | SEAL,OIL: TC;2LIP;SPR;60X82X12MM;NBR | SEAL: OIL, TYPE TC, DOUBLE LIP, SPRING LOADED, INSIDE DIAMETER 60MM, OUTSIDE DIAMETER 82MM, WIDTH 12MM, SEAL MATERIAL NBR, CAGE MATERIAL STEEL | TYPE : TC, DOUBLE LIP, SPRING LOADED | INSIDE DIAMETER : 60MM | OUTSIDE DIAMETER : 82MM | WIDTH : 12MM | SEAL MATERIAL : NBR | CAGE MATERIAL : STEEL
5822010063 | R1830 | SEAL,OIL | SEAL,OIL: 1LIP-SPR;114.3X11.13MM;FKM | SEAL: OIL, TYPE SINGLE LIP, SPRING LOADED, INSIDE DIAMETER 114.3MM, OUTSIDE DIAMETER 139.73MM, WIDTH 11.13MM, SEAL MATERIAL FLUOROCARBON (FKM), CAGE MATERIAL STEEL | TYPE : SINGLE LIP, SPRING LOADED | INSIDE DIAMETER : 114.3MM | OUTSIDE DIAMETER : 139.73MM | WIDTH : 11.13MM | SEAL MATERIAL : FLUOROCARBON (FKM) | CAGE MATERIAL : STEEL
8552530103 | R1830 | SEAL,OIL | SEAL,OIL: TC;2LIP;SPR;66.675X95.275X11MM | SEAL: OIL, TYPE TC, DOUBLE LIP, SPRING LOADED, INSIDE DIAMETER 66.675MM, OUTSIDE DIAMETER 95.275MM, WIDTH 11.125MM, SEAL MATERIAL NBR, CAGE MATERIAL STEEL | TYPE : TC, DOUBLE LIP, SPRING LOADED | INSIDE DIAMETER : 66.675MM | OUTSIDE DIAMETER : 95.275MM | WIDTH : 11.125MM | SEAL MATERIAL : NBR | CAGE MATERIAL : STEEL
9900256933 | R1830 | SEAL,OIL | SEAL,OIL: NBR;CTRL VALVE;1031-33102SR;6 | SEAL: OIL, TYPE STOP BOLT, SEAL MATERIAL NBR, CAGE MATERIAL STEEL, EQUIPMENT NAME ACTUATOR CONTROL VALVE, EQUIPMENT TYPE/MODEL 1031-33102SR, MANUFACTURER FISHER, MANUFACTURER REFERENCE DWG:POS 6 | TYPE : STOP BOLT |  |  |  | SEAL MATERIAL : NBR | CAGE MATERIAL : STEEL |  |  | EQUIPMENT NAME : ACTUATOR CONTROL VALVE | EQUIPMENT TYPE/MODEL : 1031-33102SR |  |  | MANUFACTURER : FISHER | MANUFACTURER REFERENCE : DWG:POS 6
9900256835 | R1830 | SEAL,OIL | SEAL,OIL: NBR;CTRL VALVE;1031-26062SR;10 | SEAL: OIL, TYPE CYLINDER ADAPTOR CAP SREW, SEAL MATERIAL NBR, CAGE MATERIAL STEEL, EQUIPMENT NAME ACTUATOR CONTROL VALVE, EQUIPMENT TYPE/MODEL 1031-26062SR, MANUFACTURER FISHER, MANUFACTURER REFERENCE DWG:POS 10 | TYPE : CYLINDER ADAPTOR CAP SREW |  |  |  | SEAL MATERIAL : NBR | CAGE MATERIAL : STEEL |  |  | EQUIPMENT NAME : ACTUATOR CONTROL VALVE | EQUIPMENT TYPE/MODEL : 1031-26062SR |  |  | MANUFACTURER : FISHER | MANUFACTURER REFERENCE : DWG:POS 10
9900256986 | R1830 | SEAL,OIL | SEAL,OIL: NBR;CTRL VALVE;1031-33122SR;10 | SEAL: OIL, TYPE CYLINDER ADAPTOR CAP SREW, SEAL MATERIAL NBR, CAGE MATERIAL STEEL, EQUIPMENT NAME ACTUATOR CONTROL VALVE, EQUIPMENT TYPE/MODEL 1031-33122SR, MANUFACTURER FISHER, MANUFACTURER REFERENCE DWG:POS 10 | TYPE : CYLINDER ADAPTOR CAP SREW |  |  |  | SEAL MATERIAL : NBR | CAGE MATERIAL : STEEL |  |  | EQUIPMENT NAME : ACTUATOR CONTROL VALVE | EQUIPMENT TYPE/MODEL : 1031-33122SR |  |  | MANUFACTURER : FISHER | MANUFACTURER REFERENCE : DWG:POS 10
9900256884 | R1830 | SEAL,OIL | SEAL,OIL: NBR;CTRL VALVE;1031-33082SR;6 | SEAL: OIL, TYPE STOP BOLT, SEAL MATERIAL NBR, CAGE MATERIAL STEEL, EQUIPMENT NAME ACTUATOR CONTROL VALVE, EQUIPMENT TYPE/MODEL 1031-33082SR, MANUFACTURER FISHER, MANUFACTURER REFERENCE DWG:POS 6 | TYPE : STOP BOLT |  |  |  | SEAL MATERIAL : NBR | CAGE MATERIAL : STEEL |  |  | EQUIPMENT NAME : ACTUATOR CONTROL VALVE | EQUIPMENT TYPE/MODEL : 1031-33082SR |  |  | MANUFACTURER : FISHER | MANUFACTURER REFERENCE : DWG:POS 6
9913056118 | R1830 | SEAL,OIL | SEAL,OIL: 1LIP-SPR;NBR;STL | SEAL: OIL, TYPE SINGLE LIP, SPRING LOADED, INSIDE DIAMETER 34.93MM, OUTSIDE DIAMETER 53.98MM, WIDTH 7.95MM, SEAL MATERIAL NBR, CAGE MATERIAL STEEL | TYPE : SINGLE LIP, SPRING LOADED | INSIDE DIAMETER : 34.93MM | OUTSIDE DIAMETER : 53.98MM | WIDTH : 7.95MM | SEAL MATERIAL : NBR | CAGE MATERIAL : STEEL
9900256990 | R1830 | SEAL,OIL | SEAL,OIL: U-CUP;CTRL VALVE;V162410X012 | SEAL: OIL, TYPE U-CUP, SEAL MATERIAL NBR, USAGE DESIGN PISTON, EQUIPMENT NAME ACTUATOR CONTROL VALVE, MANUFACTURER FISHER, MANUFACTURER REFERENCE V162410X012, POS 14 | TYPE : U-CUP |  |  |  | SEAL MATERIAL : NBR |  |  | USAGE DESIGN : PISTON | EQUIPMENT NAME : ACTUATOR CONTROL VALVE |  |  |  | MANUFACTURER : FISHER | MANUFACTURER REFERENCE : V162410X012, POS 14
9900255392 | R1830 | SEAL,OIL | SEAL,OIL: OUTBOARD;PUMP;2K3X2US-10RV-M3 | SEAL: OIL, USAGE DESIGN OUTBOARD, EQUIPMENT NAME BULKHEAD CHARGE PUMP, EQUIPMENT TYPE/MODEL 2K3X2US-10RV-M3, ADDITIONAL EQUIPMENT DATA PBE-8970-AB, MANUFACTURER FLOWSERVE, MANUFACTURER REFERENCE BY50424C-TSSR | [7 empty] | USAGE DESIGN : OUTBOARD | EQUIPMENT NAME : BULKHEAD CHARGE PUMP | EQUIPMENT TYPE/MODEL : 2K3X2US-10RV-M3 |  | ADDITIONAL EQUIPMENT DATA : PBE-8970-AB | MANUFACTURER : FLOWSERVE | MANUFACTURER REFERENCE : BY50424C-TSSR
9900253696 | R1830 | SEAL,OIL | SEAL,OIL: AIR COMPR;HP375WD;35593508 | SEAL: OIL, EQUIPMENT NAME AIR COMPRESSOR, EQUIPMENT TYPE/MODEL HP375WD, MANUFACTURER INGERSOLL RAND, MANUFACTURER REFERENCE 35593508 | [8 empty] | EQUIPMENT NAME : AIR COMPRESSOR | EQUIPMENT TYPE/MODEL : HP375WD |  |  | MANUFACTURER : INGERSOLL RAND | MANUFACTURER REFERENCE : 35593508
9900254663 | R1830 | SEAL,OIL | SEAL,OIL: WHEEL HUB;FM226MD;9828-66106 | SEAL: OIL, USAGE DESIGN WHEEL HUB, EQUIPMENT NAME TRUCK, EQUIPMENT TYPE/MODEL FM226MD, MANUFACTURER HINO, MANUFACTURER REFERENCE 9828-66106 | [7 empty] | USAGE DESIGN : WHEEL HUB | EQUIPMENT NAME : TRUCK | EQUIPMENT TYPE/MODEL : FM226MD |  |  | MANUFACTURER : HINO | MANUFACTURER REFERENCE : 9828-66106
9900235612 | R1830 | SEAL,OIL | SEAL,OIL: TC;2LIP;SPR;48X62X9MM;NBR | SEAL: OIL, TYPE TC, DOUBLE LIP, SPRING LOADED, INSIDE DIAMETER 48MM, OUTSIDE DIAMETER 62MM, WIDTH 9MM, SEAL MATERIAL NBR, CAGE MATERIAL STEEL | TYPE : TC, DOUBLE LIP, SPRING LOADED | INSIDE DIAMETER : 48MM | OUTSIDE DIAMETER : 62MM | WIDTH : 9MM | SEAL MATERIAL : NBR | CAGE MATERIAL : STEEL
9900254664 | R1830 | SEAL,OIL | SEAL,OIL: TRUCK;FM226MD;9829-30115 | SEAL: OIL, EQUIPMENT NAME TRUCK, EQUIPMENT TYPE/MODEL FM226MD, MANUFACTURER HINO, MANUFACTURER REFERENCE 9829-30115 | [8 empty] | EQUIPMENT NAME : TRUCK | EQUIPMENT TYPE/MODEL : FM226MD |  |  | MANUFACTURER : HINO | MANUFACTURER REFERENCE : 9829-30115
9900255141 | R1830 | SEAL,OIL | SEAL,OIL: INBOARD;PUMP;2K-3X2-10A;P118 | SEAL: OIL, USAGE DESIGN INBOARD, EQUIPMENT NAME WATER PUMP, EQUIPMENT TYPE/MODEL 2K-3X2-10A/9, MANUFACTURER DUCO, MANUFACTURER REFERENCE POS 118 | [7 empty] | USAGE DESIGN : INBOARD | EQUIPMENT NAME : WATER PUMP | EQUIPMENT TYPE/MODEL : 2K-3X2-10A/9 |  |  | MANUFACTURER : DUCO | MANUFACTURER REFERENCE : POS 118
9900254666 | R1830 | SEAL,OIL | SEAL,OIL: RR AXLE;FM226MD;9828-65112 | SEAL: OIL, USAGE DESIGN REAR AXLE, EQUIPMENT NAME TRUCK, EQUIPMENT TYPE/MODEL FM226MD, MANUFACTURER HINO, MANUFACTURER REFERENCE 9828-65112 | [7 empty] | USAGE DESIGN : REAR AXLE | EQUIPMENT NAME : TRUCK | EQUIPMENT TYPE/MODEL : FM226MD |  |  | MANUFACTURER : HINO | MANUFACTURER REFERENCE : 9828-65112
9900254650 | R1830 | SEAL,OIL | SEAL,OIL: GROVE;CRANE;RT745;9904103991 | SEAL: OIL, EQUIPMENT NAME ROUGH TERRAIN CRANE, EQUIPMENT TYPE/MODEL RT745, MANUFACTURER GROVE, MANUFACTURER REFERENCE 9904103991 | [8 empty] | EQUIPMENT NAME : ROUGH TERRAIN CRANE | EQUIPMENT TYPE/MODEL : RT745 |  |  | MANUFACTURER : GROVE | MANUFACTURER REFERENCE : 9904103991
9913056594 | R1830 | SEAL,OIL | SEAL,OIL: TC;2LIP;SPR;80X103X13MM;NBR | SEAL: OIL, TYPE TC, DOUBLE LIP, SPRING LOADED, INSIDE DIAMETER 80MM, OUTSIDE DIAMETER 103MM, WIDTH 13MM, SEAL MATERIAL NBR, CAGE MATERIAL STEEL | TYPE : TC, DOUBLE LIP, SPRING LOADED | INSIDE DIAMETER : 80MM | OUTSIDE DIAMETER : 103MM | WIDTH : 13MM | SEAL MATERIAL : NBR | CAGE MATERIAL : STEEL
9900255142 | R1830 | SEAL,OIL | SEAL,OIL: OUTBOARD;PUMP;2K-3X2-10A;P129 | SEAL: OIL, USAGE DESIGN OUTBOARD, EQUIPMENT NAME WATER PUMP, EQUIPMENT TYPE/MODEL 2K-3X2-10A/9, MANUFACTURER DUCO, MANUFACTURER REFERENCE POS 129 | [7 empty] | USAGE DESIGN : OUTBOARD | EQUIPMENT NAME : WATER PUMP | EQUIPMENT TYPE/MODEL : 2K-3X2-10A/9 |  |  | MANUFACTURER : DUCO | MANUFACTURER REFERENCE : POS 129
9900254613 | R1830 | SEAL,OIL | SEAL,OIL: DETECTOR-OIL MIST;LOADER;IT28B | SEAL: OIL, USAGE DESIGN DETECTOR GP-OIL MIST, EQUIPMENT NAME WHEEL LOADER, EQUIPMENT TYPE/MODEL IT28B, MANUFACTURER CATERPILLAR, MANUFACTURER REFERENCE 6V0408 | [7 empty] | USAGE DESIGN : DETECTOR GP-OIL MIST | EQUIPMENT NAME : WHEEL LOADER | EQUIPMENT TYPE/MODEL : IT28B |  |  | MANUFACTURER : CATERPILLAR | MANUFACTURER REFERENCE : 6V0408
9903055793 | R1830 | SEAL,OIL | SEAL,OIL: COVER GP;LOADER;428C;105-1846 | SEAL: OIL, USAGE DESIGN COVER GP-VALVE MECHANISM, EQUIPMENT NAME BACKHOE LOADER, EQUIPMENT TYPE/MODEL 428C, EQUIPMENT SERIAL NUMBER 5HK57265, MANUFACTURER CATERPILLAR, MANUFACTURER REFERENCE 105-1846 | [7 empty] | USAGE DESIGN : COVER GP-VALVE MECHANISM | EQUIPMENT NAME : BACKHOE LOADER | EQUIPMENT TYPE/MODEL : 428C | EQUIPMENT SERIAL NUMBER : 5HK57265 |  | MANUFACTURER : CATERPILLAR | MANUFACTURER REFERENCE : 105-1846
9900254649 | R1830 | SEAL,OIL | SEAL,OIL: 2-1/8X3INXTRACTOR;263021053 | SEAL: OIL, INSIDE DIAMETER 2-1/8 IN, OUTSIDE DIAMETER 3 IN, EQUIPMENT NAME TRACTOR, MANUFACTURER JOHNDEERE, MANUFACTURER REFERENCE 263021053 |  | INSIDE DIAMETER : 2-1/8 IN | OUTSIDE DIAMETER : 3 IN | [5 empty] | EQUIPMENT NAME : TRACTOR |  |  |  | MANUFACTURER : JOHNDEERE | MANUFACTURER REFERENCE : 263021053
9900249220 | R1830 | SEAL,OIL | SEAL,OIL: PUMP;MARK-3-2K6X4-13A;BY50424D | SEAL: OIL, SEAL MATERIAL PTFE-SILICON RUBBER (TS), CAGE MATERIAL CARBON STEEL (SR), EQUIPMENT NAME JETTING SLURRY PUMP, EQUIPMENT TYPE/MODEL MARK-3-2K6X4-13A/104-RV, EQUIPMENT SERIAL NUMBER 03026213, MANUFACTURER FLOWSERVE, MANUFACTURER REFERENCE BY50424D-TSSR |  |  |  |  | SEAL MATERIAL : PTFE-SILICON RUBBER (TS) | CAGE MATERIAL : CARBON STEEL (SR) |  |  | EQUIPMENT NAME : JETTING SLURRY PUMP | EQUIPMENT TYPE/MODEL : MARK-3-2K6X4-13A/104-RV | EQUIPMENT SERIAL NUMBER : 03026213 |  | MANUFACTURER : FLOWSERVE | MANUFACTURER REFERENCE : BY50424D-TSSR
9900249234 | R1830 | SEAL,OIL | SEAL,OIL: PUMP;MARK-3-1K1.5;78797412 | SEAL: OIL, SEAL MATERIAL PTFE-SILICON RUBBER (TS), CAGE MATERIAL CARBON STEEL (SR), EQUIPMENT NAME SAND CLEANING OIL PUMP, EQUIPMENT TYPE/MODEL MARK-3-1K1.5X1.82/50-RV, MANUFACTURER FLOWSERVE, MANUFACTURER REFERENCE BY50424G-TSSR, 78797412 |  |  |  |  | SEAL MATERIAL : PTFE-SILICON RUBBER (TS) | CAGE MATERIAL : CARBON STEEL (SR) |  |  | EQUIPMENT NAME : SAND CLEANING OIL PUMP | EQUIPMENT TYPE/MODEL : MARK-3-1K1.5X1.82/50-RV |  |  | MANUFACTURER : FLOWSERVE | MANUFACTURER REFERENCE : BY50424G-TSSR, 78797412
9900249229 | R1830 | SEAL,OIL | SEAL,OIL: PUMP;MARK-3-2K6X4-13A;78997095 | SEAL: OIL, SEAL MATERIAL PTFE-SILICON RUBBER (TS), CAGE MATERIAL CARBON STEEL (SR), EQUIPMENT NAME JETTING SLURRY PUMP, EQUIPMENT TYPE/MODEL MARK-3-2K6X4-13A/104-RV, EQUIPMENT SERIAL NUMBER 03026213, MANUFACTURER FLOWSERVE, MANUFACTURER REFERENCE 78997095 |  |  |  |  | SEAL MATERIAL : PTFE-SILICON RUBBER (TS) | CAGE MATERIAL : CARBON STEEL (SR) |  |  | EQUIPMENT NAME : JETTING SLURRY PUMP | EQUIPMENT TYPE/MODEL : MARK-3-2K6X4-13A/104-RV | EQUIPMENT SERIAL NUMBER : 03026213 |  | MANUFACTURER : FLOWSERVE | MANUFACTURER REFERENCE : 78997095
8552530143 | R1830 | SEAL,OIL | SEAL,OIL: TC;2LIP;SPR;14X30X10MM;NBR | SEAL: OIL, TYPE TC, DOUBLE LIP, SPRING LOADED, INSIDE DIAMETER 14MM, OUTSIDE DIAMETER 30MM, WIDTH 10MM, SEAL MATERIAL NBR, CAGE MATERIAL STEEL | TYPE : TC, DOUBLE LIP, SPRING LOADED | INSIDE DIAMETER : 14MM | OUTSIDE DIAMETER : 30MM | WIDTH : 10MM | SEAL MATERIAL : NBR | CAGE MATERIAL : STEEL
9900249233 | R1830 | SEAL,OIL | SEAL,OIL: PUMP;MARK-3-1K1.5;78997103 | SEAL: OIL, SEAL MATERIAL PTFE-SILICON RUBBER (TS), CAGE MATERIAL CARBON STEEL (SR), EQUIPMENT NAME SAND CLEANING OIL PUMP, EQUIPMENT TYPE/MODEL MARK-3-1K1.5X1.82/50-RV, MANUFACTURER FLOWSERVE, MANUFACTURER REFERENCE BY50424B-TSSR, 78997103 |  |  |  |  | SEAL MATERIAL : PTFE-SILICON RUBBER (TS) | CAGE MATERIAL : CARBON STEEL (SR) |  |  | EQUIPMENT NAME : SAND CLEANING OIL PUMP | EQUIPMENT TYPE/MODEL : MARK-3-1K1.5X1.82/50-RV |  |  | MANUFACTURER : FLOWSERVE | MANUFACTURER REFERENCE : BY50424B-TSSR, 78997103
8552530113 | R1830 | SEAL,OIL | SEAL,OIL: TC;2LIP;SPR;114.3X11MM;FKM | SEAL: OIL, TYPE TC, DOUBLE LIP, SPRING LOADED, INSIDE DIAMETER 114.3MM, OUTSIDE DIAMETER 139.725MM, WIDTH 11.125MM, SEAL MATERIAL FLUOROCARBON (FKM), CAGE MATERIAL STEEL | TYPE : TC, DOUBLE LIP, SPRING LOADED | INSIDE DIAMETER : 114.3MM | OUTSIDE DIAMETER : 139.725MM | WIDTH : 11.125MM | SEAL MATERIAL : FLUOROCARBON (FKM) | CAGE MATERIAL : STEEL
9913054071 | R1830 | SEAL,OIL | SEAL,OIL: REAR;PUMP;JU6H-UFM2;C04627 | SEAL: OIL, USAGE DESIGN REAR, EQUIPMENT NAME DIESEL ENGINE FIRE PUMP, EQUIPMENT TYPE/MODEL JU6H-UFM2, MANUFACTURER CLARKE, MANUFACTURER REFERENCE C04627 | [7 empty] | USAGE DESIGN : REAR | EQUIPMENT NAME : DIESEL ENGINE FIRE PUMP | EQUIPMENT TYPE/MODEL : JU6H-UFM2 |  |  | MANUFACTURER : CLARKE | MANUFACTURER REFERENCE : C04627
9913054070 | R1830 | SEAL,OIL | SEAL,OIL: FRONT;PUMP;JU6H-UFM2;C04624 | SEAL: OIL, USAGE DESIGN FRONT, EQUIPMENT NAME DIESEL ENGINE FIRE PUMP, EQUIPMENT TYPE/MODEL JU6H-UFM2, MANUFACTURER CLARKE, MANUFACTURER REFERENCE C04624 | [7 empty] | USAGE DESIGN : FRONT | EQUIPMENT NAME : DIESEL ENGINE FIRE PUMP | EQUIPMENT TYPE/MODEL : JU6H-UFM2 |  |  | MANUFACTURER : CLARKE | MANUFACTURER REFERENCE : C04624
9903055792 | R1830 | SEAL,OIL | SEAL,OIL: COVER GP;LOADER;428C;101-3675 | SEAL: OIL, USAGE DESIGN COVER GP-VALVE MECHANISM, EQUIPMENT NAME BACKHOE LOADER, EQUIPMENT TYPE/MODEL 428C, EQUIPMENT SERIAL NUMBER 5HK57265, MANUFACTURER CATERPILLAR, MANUFACTURER REFERENCE 101-3675 | [7 empty] | USAGE DESIGN : COVER GP-VALVE MECHANISM | EQUIPMENT NAME : BACKHOE LOADER | EQUIPMENT TYPE/MODEL : 428C | EQUIPMENT SERIAL NUMBER : 5HK57265 |  | MANUFACTURER : CATERPILLAR | MANUFACTURER REFERENCE : 101-3675
9903017238 | R1830 | SEAL,OIL | SEAL,OIL: TC;2LIP;SPR;60X88X12MM;NBR | SEAL: OIL, TYPE TC, DOUBLE LIP, SPRING LOADED, INSIDE DIAMETER 60MM, OUTSIDE DIAMETER 88MM, WIDTH 12MM, SEAL MATERIAL NBR, CAGE MATERIAL STEEL | TYPE : TC, DOUBLE LIP, SPRING LOADED | INSIDE DIAMETER : 60MM | OUTSIDE DIAMETER : 88MM | WIDTH : 12MM | SEAL MATERIAL : NBR | CAGE MATERIAL : STEEL
8553981701 | R1830 | SEAL,OIL | SEAL,OIL: TC;2LIP;SPR;35X55X11MM;NBR | SEAL: OIL, TYPE TC, DOUBLE LIP, SPRING LOADED, INSIDE DIAMETER 35MM, OUTSIDE DIAMETER 55MM, WIDTH 11MM, SEAL MATERIAL NBR, CAGE MATERIAL STEEL | TYPE : TC, DOUBLE LIP, SPRING LOADED | INSIDE DIAMETER : 35MM | OUTSIDE DIAMETER : 55MM | WIDTH : 11MM | SEAL MATERIAL : NBR | CAGE MATERIAL : STEEL
9903018813 | R1830 | SEAL,OIL | SEAL,OIL: TC;2LIP;SPR;70X95X13MM;NBR | SEAL: OIL, TYPE TC, DOUBLE LIP, SPRING LOADED, INSIDE DIAMETER 70MM, OUTSIDE DIAMETER 95MM, WIDTH 13MM, SEAL MATERIAL NBR, CAGE MATERIAL STEEL | TYPE : TC, DOUBLE LIP, SPRING LOADED | INSIDE DIAMETER : 70MM | OUTSIDE DIAMETER : 95MM | WIDTH : 13MM | SEAL MATERIAL : NBR | CAGE MATERIAL : STEEL
8552530093 | R1830 | SEAL,OIL | SEAL,OIL: TC;2LIP;SPR;130X160X14MM;NBR | SEAL: OIL, TYPE TC, DOUBLE LIP, SPRING LOADED, INSIDE DIAMETER 130MM, OUTSIDE DIAMETER 160MM, WIDTH 14MM, SEAL MATERIAL NBR, CAGE MATERIAL STEEL | TYPE : TC, DOUBLE LIP, SPRING LOADED | INSIDE DIAMETER : 130MM | OUTSIDE DIAMETER : 160MM | WIDTH : 14MM | SEAL MATERIAL : NBR | CAGE MATERIAL : STEEL
9903020857 | R1830 | SEAL,OIL | SEAL,OIL: TB;2LIP;SPR;80X105X13MM;NBR | SEAL: OIL, TYPE TB, DOUBLE LIP, SPRING LOADED, INSIDE DIAMETER 80MM, OUTSIDE DIAMETER 105MM, WIDTH 13MM, SEAL MATERIAL NBR, CAGE MATERIAL STEEL | TYPE : TB, DOUBLE LIP, SPRING LOADED | INSIDE DIAMETER : 80MM | OUTSIDE DIAMETER : 105MM | WIDTH : 13MM | SEAL MATERIAL : NBR | CAGE MATERIAL : STEEL
4394200121 | R1830 | SEAL,OIL | SEAL,OIL: TC;2LIP;SPR;65X85X12MM;NBR | SEAL: OIL, TYPE TC, DOUBLE LIP, SPRING LOADED, INSIDE DIAMETER 65MM, OUTSIDE DIAMETER 85MM, WIDTH 12MM, SEAL MATERIAL NBR, CAGE MATERIAL STEEL | TYPE : TC, DOUBLE LIP, SPRING LOADED | INSIDE DIAMETER : 65MM | OUTSIDE DIAMETER : 85MM | WIDTH : 12MM | SEAL MATERIAL : NBR | CAGE MATERIAL : STEEL
9900256839 | R1830 | SEAL,OIL | SEAL,OIL: NBR;CTRL VALVE;1031-26062SR;14 | SEAL: OIL, TYPE U SHAPE, PISTON, SEAL MATERIAL NBR, EQUIPMENT NAME ACTUATOR CONTROL VALVE, EQUIPMENT TYPE/MODEL 1031-26062SR, MANUFACTURER FISHER, MANUFACTURER REFERENCE DWG:POS 14 | TYPE : U SHAPE, PISTON |  |  |  | SEAL MATERIAL : NBR |  |  |  | EQUIPMENT NAME : ACTUATOR CONTROL VALVE | EQUIPMENT TYPE/MODEL : 1031-26062SR |  |  | MANUFACTURER : FISHER | MANUFACTURER REFERENCE : DWG:POS 14
9913058260 | R1830 | SEAL,OIL | SEAL,OIL: PUMP;OMEGA 125-230B;421-01+02 | SEAL: OIL, TYPE SINGLE LIP, SPRING LOADED, SEAL MATERIAL NBR, SPECIAL FEATURES SET OF 2EA, C/W CERTIFICATE OF ORIGIN, EQUIPMENT NAME CENTRIFUGAL FIRE PUMP, EQUIPMENT TYPE/MODEL OMEGA 125-230B, MANUFACTURER KSB PUMP, MANUFACTURER REFERENCE POS 421-01+POS 421-02 | TYPE : SINGLE LIP, SPRING LOADED |  |  |  | SEAL MATERIAL : NBR |  | SPECIAL FEATURES : SET OF 2EA, C/W CERTIFICATE OF ORIGIN |  | EQUIPMENT NAME : CENTRIFUGAL FIRE PUMP | EQUIPMENT TYPE/MODEL : OMEGA 125-230B |  |  | MANUFACTURER : KSB PUMP | MANUFACTURER REFERENCE : POS 421-01+POS 421-02
9900256791 | R1830 | SEAL,OIL | SEAL,OIL: NBR;CTRL VALVE;1031-26082DA;14 | SEAL: OIL, TYPE U SHAPE, PISTON, SEAL MATERIAL NBR, EQUIPMENT NAME ACTUATOR CONTROL VALVE, EQUIPMENT TYPE/MODEL 1031-26082DA, MANUFACTURER FISHER, MANUFACTURER REFERENCE DWG:POS 14 | TYPE : U SHAPE, PISTON |  |  |  | SEAL MATERIAL : NBR |  |  |  | EQUIPMENT NAME : ACTUATOR CONTROL VALVE | EQUIPMENT TYPE/MODEL : 1031-26082DA |  |  | MANUFACTURER : FISHER | MANUFACTURER REFERENCE : DWG:POS 14
9903022673 | R1830 | SEAL,OIL | SEAL,OIL: TC;2LIP;SPR;65X88X12MM;NBR | SEAL: OIL, TYPE TC, DOUBLE LIP, SPRING LOADED, INSIDE DIAMETER 65MM, OUTSIDE DIAMETER 88MM, WIDTH 12MM, SEAL MATERIAL NBR, CAGE MATERIAL STEEL | TYPE : TC, DOUBLE LIP, SPRING LOADED | INSIDE DIAMETER : 65MM | OUTSIDE DIAMETER : 88MM | WIDTH : 12MM | SEAL MATERIAL : NBR | CAGE MATERIAL : STEEL
8552530181 | R1830 | SEAL,OIL | SEAL,OIL: 1LIP;40X50X7MM;NBR | SEAL: OIL, TYPE SINGLE LIP, INSIDE DIAMETER 40MM, OUTSIDE DIAMETER 50MM, WIDTH 7MM, SEAL MATERIAL NBR, CAGE MATERIAL STEEL | TYPE : SINGLE LIP | INSIDE DIAMETER : 40MM | OUTSIDE DIAMETER : 50MM | WIDTH : 7MM | SEAL MATERIAL : NBR | CAGE MATERIAL : STEEL
9903054214 | R1830 | SEAL,OIL | SEAL,OIL: FR AXLE HUB;FORKLIFT;60-6FDN-3 | SEAL: OIL, INSIDE DIAMETER 63MM, OUTSIDE DIAMETER 76MM, WIDTH 10MM, SEAL MATERIAL NBR, USAGE DESIGN FRONT AXLE HUB, EQUIPMENT NAME FORKLIFT, EQUIPMENT TYPE/MODEL 60-6FDN-3, EQUIPMENT SERIAL NUMBER 10347, MANUFACTURER TOYOTA, MANUFACTURER REFERENCE 4201-41A |  | INSIDE DIAMETER : 63MM | OUTSIDE DIAMETER : 76MM | WIDTH : 10MM | SEAL MATERIAL : NBR |  |  | USAGE DESIGN : FRONT AXLE HUB | EQUIPMENT NAME : FORKLIFT | EQUIPMENT TYPE/MODEL : 60-6FDN-3 | EQUIPMENT SERIAL NUMBER : 10347 |  | MANUFACTURER : TOYOTA | MANUFACTURER REFERENCE : 4201-41A
9903067682 | R1830 | SEAL,OIL | SEAL,OIL: FR AXLE;FORKLIFT;42428-31960 | SEAL: OIL, USAGE DESIGN FRONT AXLE SHAFT, EQUIPMENT NAME FORKLIFT, MANUFACTURER TOYOTA, MANUFACTURER REFERENCE 42428-31960-71 | [7 empty] | USAGE DESIGN : FRONT AXLE SHAFT | EQUIPMENT NAME : FORKLIFT |  |  |  | MANUFACTURER : TOYOTA | MANUFACTURER REFERENCE : 42428-31960-71
9900249509 | R1830 | SEAL,OIL | SEAL,OIL: PUMP;TD-60-2-1/2X3;94111000150 | SEAL: OIL, USAGE DESIGN CROSSHEAD STUB, EQUIPMENT NAME HP FLARE SCRUBBER PUMP, EQUIPMENT TYPE/MODEL TD-60-2-1/2 X 3 IN, EQUIPMENT SERIAL NUMBER CA5069A502, MANUFACTURER DAVID BROWN UNION PUMP, MANUFACTURER REFERENCE 94111000150 | [7 empty] | USAGE DESIGN : CROSSHEAD STUB | EQUIPMENT NAME : HP FLARE SCRUBBER PUMP | EQUIPMENT TYPE/MODEL : TD-60-2-1/2 X 3 IN | EQUIPMENT SERIAL NUMBER : CA5069A502 |  | MANUFACTURER : DAVID BROWN UNION PUMP | MANUFACTURER REFERENCE : 94111000150
9903044369 | R1830 | SEAL,OIL | SEAL,OIL: 1LIP-SPR;63.5X88.9X11MM;NBR | SEAL: OIL, TYPE SINGLE LIP, SPRING LOADED, INSIDE DIAMETER 63.5MM, OUTSIDE DIAMETER 88.9MM, WIDTH 11.125MM, SEAL MATERIAL NBR, CAGE MATERIAL STEEL | TYPE : SINGLE LIP, SPRING LOADED | INSIDE DIAMETER : 63.5MM | OUTSIDE DIAMETER : 88.9MM | WIDTH : 11.125MM | SEAL MATERIAL : NBR | CAGE MATERIAL : STEEL
9900100229 | R1830 | SEAL,OIL | SEAL,OIL: WELD MACH | SEAL: OIL, USAGE DESIGN TIMING CASE FRONT COVER AND PLUG GROUP, EQUIPMENT NAME WELDING MACHINE, MANUFACTURER MILLER ELECTRIC | [7 empty] | USAGE DESIGN : TIMING CASE FRONT COVER AND PLUG GROUP | EQUIPMENT NAME : WELDING MACHINE |  |  |  | MANUFACTURER : MILLER ELECTRIC
9900247478 | R1830 | SEAL,OIL | SEAL,OIL: V-SEAL;80X100X5MM;NBR | SEAL: OIL, TYPE V-SEAL, INSIDE DIAMETER 80MM, OUTSIDE DIAMETER 100MM, WIDTH 5MM, SEAL MATERIAL NBR, EQUIPMENT NAME STEAM TURBINE, EQUIPMENT TYPE/MODEL 2X9 STAGE, MANUFACTURER FUJI ELECTRIC, MANUFACTURER REFERENCE DWG:ST110665-POS 5 | TYPE : V-SEAL | INSIDE DIAMETER : 80MM | OUTSIDE DIAMETER : 100MM | WIDTH : 5MM | SEAL MATERIAL : NBR |  |  |  | EQUIPMENT NAME : STEAM TURBINE | EQUIPMENT TYPE/MODEL : 2X9 STAGE |  |  | MANUFACTURER : FUJI ELECTRIC | MANUFACTURER REFERENCE : DWG:ST110665-POS 5
9903073332 | R1843 | SEPARATOR | SEPARATOR: OIL;COMPR;34220-16501 | SEPARATOR: TYPE OIL, EQUIPMENT NAME PORTABLE SCREW COMPRESSOR, EQUIPMENT TYPE/MODEL PDS390S-4B1, EQUIPMENT SERIAL NUMBER 72-42B13520, MANUFACTURER AIRMAN COMPRESSOR, MANUFACTURER REFERENCE 34220-16501 | TYPE : OIL |  |  |  | EQUIPMENT NAME : PORTABLE SCREW COMPRESSOR | EQUIPMENT TYPE/MODEL : PDS390S-4B1 | EQUIPMENT SERIAL NUMBER : 72-42B13520 |  | MANUFACTURER : AIRMAN COMPRESSOR | MANUFACTURER REFERENCE : 34220-16501
9903073751 | R1843 | SEPARATOR | SEPARATOR: AIR COMPR;040847 | SEPARATOR: EQUIPMENT NAME ROTARY SCREW AIR COMPRESSOR, EQUIPMENT TYPE/MODEL 12BS-4040AC, EQUIPMENT SERIAL NUMBER 00391077/78, ADDITIONAL EQUIPMENT DATA 100-115 PSI, MANUFACTURER SULLAIR, MANUFACTURER REFERENCE 040847 |  |  |  |  | EQUIPMENT NAME : ROTARY SCREW AIR COMPRESSOR | EQUIPMENT TYPE/MODEL : 12BS-4040AC | EQUIPMENT SERIAL NUMBER : 00391077/78 | ADDITIONAL EQUIPMENT DATA : 100-115 PSI | MANUFACTURER : SULLAIR | MANUFACTURER REFERENCE : 040847
9903079686 | R1843 | SEPARATOR | SEPARATOR: CONTACT;GCB;HAGG300862R0002 | SEPARATOR: TYPE CONTACT FINGERS CPL, EQUIPMENT NAME GENERATOR CIRCUIT BREAKER, EQUIPMENT TYPE/MODEL HGF-3, EQUIPMENT SERIAL NUMBER HA-10236-10, ADDITIONAL EQUIPMENT DATA ID NO.HAGG300862R0002, MANUFACTURER ABB, MANUFACTURER REFERENCE HAGG300862R0002 | TYPE : CONTACT FINGERS CPL |  |  |  | EQUIPMENT NAME : GENERATOR CIRCUIT BREAKER | EQUIPMENT TYPE/MODEL : HGF-3 | EQUIPMENT SERIAL NUMBER : HA-10236-10 | ADDITIONAL EQUIPMENT DATA : ID NO.HAGG300862R0002 | MANUFACTURER : ABB | MANUFACTURER REFERENCE : HAGG300862R0002
9900257715 | R1843 | SEPARATOR | SEPARATOR: HYDRO;92351000122 | SEPARATOR: TYPE HYDROCYCLONE, SIZE 1/2 IN NPT, MATERIAL STAINLESS STEEL 316, MANUFACTURER UNION PUMPS, MANUFACTURER REFERENCE 92351000122 | TYPE : HYDROCYCLONE | SIZE : 1/2 IN NPT | MATERIAL : STAINLESS STEEL 316 | [5 empty] | MANUFACTURER : UNION PUMPS | MANUFACTURER REFERENCE : 92351000122
9900257792 | R1843 | SEPARATOR | SEPARATOR: HYDRO;92351000122 | SEPARATOR: TYPE HYDROCYCLONE, SIZE 1/2 IN NPT, MATERIAL STAINLESS STEEL 316, MANUFACTURER UNION PUMPS, MANUFACTURER REFERENCE 92351000122 | TYPE : HYDROCYCLONE | SIZE : 1/2 IN NPT | MATERIAL : STAINLESS STEEL 316 | [5 empty] | MANUFACTURER : UNION PUMPS | MANUFACTURER REFERENCE : 92351000122
9913055913 | R1843 | SEPARATOR | SEPARATOR: ELECTRODE;CERAMIC;250DEGC | SEPARATOR: TYPE ELECTRODE, SPECIAL FEATURES 3 POLE, 250 DEG C, CERAMIC | TYPE : ELECTRODE |  |  | SPECIAL FEATURES : 3 POLE, 250 DEG C, CERAMIC
9913056524 | R1843 | SEPARATOR | SEPARATOR: NOTCH;57-13/16X1.048X0.250IN | SEPARATOR: TYPE NOTCH, SIZE 57-13/16 X 1.048 X 0.250 IN, MATERIAL SEMI COMD LAMINATE, SPECIAL FEATURES IEC/DIN EN 60893, , MANUFACTURER REFERENCE DWG:NEC-33-069723/02, ITEM NO.11 | TYPE : NOTCH | SIZE : 57-13/16 X 1.048 X 0.250 IN | MATERIAL : SEMI COMD LAMINATE | SPECIAL FEATURES : IEC/DIN EN 60893, | [5 empty] | MANUFACTURER REFERENCE : DWG:NEC-33-069723/02, ITEM NO.11
9913056525 | R1843 | SEPARATOR | SEPARATOR: NOTCH;71X1.048X0.250IN;NO.12 | SEPARATOR: TYPE NOTCH, SIZE 71 X 1.048 X 0.250 IN, MATERIAL SEMI COMD LAMINATE, SPECIAL FEATURES IEC/DIN EN 60893, , MANUFACTURER REFERENCE DWG:NEC-33-069723/02, ITEM NO.12 | TYPE : NOTCH | SIZE : 71 X 1.048 X 0.250 IN | MATERIAL : SEMI COMD LAMINATE | SPECIAL FEATURES : IEC/DIN EN 60893, | [5 empty] | MANUFACTURER REFERENCE : DWG:NEC-33-069723/02, ITEM NO.12
9900104853 | R1843 | SEPARATOR | SEPARATOR: STEAM;CARBONSTEEL | SEPARATOR: TYPE STEAM 20 IN X 6 IN BTC BOX X 6 IN LTC PIN, SPECIAL FEATURES CARBON STEEL | TYPE : STEAM 20 IN X 6 IN BTC BOX X 6 IN LTC PIN |  |  | SPECIAL FEATURES : CARBON STEEL
9900030499 | R1843 | SEPARATOR | SEPARATOR: AIR COMPR;12BS-50;250018-041 | SEPARATOR: TYPE TRAP, EQUIPMENT NAME ROTARY SCREW AIR COMPRESSOR, EQUIPMENT TYPE/MODEL 12BS-50-50HP/12BS-50H-ACAC/12BS-40H-ACAC, MANUFACTURER SULLAIR, MANUFACTURER REFERENCE 250018-041 | TYPE : TRAP |  |  |  | EQUIPMENT NAME : ROTARY SCREW AIR COMPRESSOR | EQUIPMENT TYPE/MODEL : 12BS-50-50HP/12BS-50H-ACAC/12BS-40H-ACAC |  |  | MANUFACTURER : SULLAIR | MANUFACTURER REFERENCE : 250018-041
9900240821 | R2275 | VALVE,GATE | VALVE,GATE: 1IN;800;F316L;SW;BB;OSY | VALVE: GATE, SIZE 1 IN, DESIGN RATING 800 PSI, CONNECTION SOCKET WELD, BODY MATERIAL STAINLESS STEEL ASTM A182-F316L, TRIM ASTM A182-F316L BONNET, STEM, SEAT & WEDGE, PORT FULL, TYPE WEDGE, OPERATED HANDWHEEL, SOFTGOODS GRAPHITE PACKING, STYLE BOLTED BONNET, STEM DESIGN RISING STEM OS&Y, SPECIAL FEATURES API 602 | SIZE : 1 IN | DESIGN RATING : 800 PSI | CONNECTION : SOCKET WELD | BODY MATERIAL : STAINLESS STEEL ASTM A182-F316L | TRIM : ASTM A182-F316L BONNET, STEM, SEAT & WEDGE | PORT : FULL | TYPE : WEDGE | OPERATED : HANDWHEEL |  | SOFTGOODS : GRAPHITE PACKING | STYLE : BOLTED BONNET | STEM DESIGN : RISING STEM OS&Y | SPECIAL FEATURES : API 602
9900240819 | R2275 | VALVE,GATE | VALVE,GATE: 3/4IN;800;F316L;SW;BB;OSY | VALVE: GATE, SIZE 3/4 IN, DESIGN RATING 800 PSI, CONNECTION SOCKET WELD, BODY MATERIAL STAINLESS STEEL ASTM A182-F316L, TRIM ASTM A182-F316L BONNET, STEM, SEAT & WEDGE, PORT FULL, TYPE WEDGE, OPERATED HANDWHEEL, SOFTGOODS GRAPHITE PACKING, STYLE BOLTED BONNET, STEM DESIGN RISING STEM OS&Y, SPECIAL FEATURES API 602 | SIZE : 3/4 IN | DESIGN RATING : 800 PSI | CONNECTION : SOCKET WELD | BODY MATERIAL : STAINLESS STEEL ASTM A182-F316L | TRIM : ASTM A182-F316L BONNET, STEM, SEAT & WEDGE | PORT : FULL | TYPE : WEDGE | OPERATED : HANDWHEEL |  | SOFTGOODS : GRAPHITE PACKING | STYLE : BOLTED BONNET | STEM DESIGN : RISING STEM OS&Y | SPECIAL FEATURES : API 602
9900104843 | R2275 | VALVE,GATE | VALVE,GATE: 1-1/2IN;800;A105N;SW;BB;OSY | VALVE: GATE, SIZE 1-1/2 IN, DESIGN RATING 800 PSI, CONNECTION SOCKET WELD, BODY MATERIAL FORGED STEEL ASTM A105N, TRIM STELLITE FACED SEAT, 13CR STEM & WEDGE, ASTM A105N BONNET, PORT FULL, OPERATED HANDWHEEL, SOFTGOODS GRAPHITE PACKING, STYLE BOLTED BONNET, STEM DESIGN RISING STEM OS&Y | SIZE : 1-1/2 IN | DESIGN RATING : 800 PSI | CONNECTION : SOCKET WELD | BODY MATERIAL : FORGED STEEL ASTM A105N | TRIM : ASTM A105N BONNET, 13CR STEM & WEDGE, STELLITE FACED SEAT | PORT : FULL |  | OPERATED : HANDWHEEL |  | SOFTGOODS : GRAPHITE PACKING | STYLE : BOLTED BONNET | STEM DESIGN : RISING STEM OS&Y
9900239716 | R2275 | VALVE,GATE | VALVE,GATE: 1/2IN;800;F316;FNPT;BB;OSY | VALVE: GATE, SIZE 1/2 IN, DESIGN RATING 800 PSI, CONNECTION FEMALE NPT, BODY MATERIAL STAINLESS STEEL ASTM A182-F316, TRIM ASTM A182-F316 BONNET, STEM, SEAT & WEDGE, PORT FULL, TYPE WEDGE, OPERATED HANDWHEEL, SOFTGOODS GRAPHITE PACKING, STYLE BOLTED BONNET, STEM DESIGN RISING STEM OS&Y, SPECIAL FEATURES API 602 | SIZE : 1/2 IN | DESIGN RATING : 800 PSI | CONNECTION : FEMALE NPT | BODY MATERIAL : STAINLESS STEEL ASTM A182-F316 | TRIM : ASTM A182-F316 BONNET, STEM, SEAT & WEDGE | PORT : FULL | TYPE : WEDGE | OPERATED : HANDWHEEL |  | SOFTGOODS : GRAPHITE PACKING | STYLE : BOLTED BONNET | STEM DESIGN : RISING STEM OS&Y | SPECIAL FEATURES : API 602
7537360231 | R2275 | VALVE,GATE | VALVE,GATE: 3IN;300;WCB;RF;BB;OSY;FULL | VALVE: GATE, SIZE 3 IN, DESIGN RATING 300 PSI, CONNECTION RF FLANGE, BODY MATERIAL CAST STEEL ASTM A216-WCB, TRIM ASTM A216-WCB BONNET, ASTM A216-WCB + 13CR FACED DISC, ASTM A105N + STELLITE FACED SEAT, PORT FULL, OPERATED HANDWHEEL, SOFTGOODS GRAPHITE PACKING, STYLE BOLTED BONNET, STEM DESIGN RISING STEM OS&Y, SPECIAL FEATURES HI TEMP COATING BODY AND BONNET | SIZE : 3 IN | DESIGN RATING : 300 PSI | CONNECTION : RF FLANGE | BODY MATERIAL : CAST STEEL ASTM A216-WCB | TRIM : ASTM A216-WCB BONNET, ASTM A216-WCB + 13CR FACED DISC, ASTM A105N + STELLITE FACED SEAT | PORT : FULL |  | OPERATED : HANDWHEEL |  | SOFTGOODS : GRAPHITE PACKING | STYLE : BOLTED BONNET | STEM DESIGN : RISING STEM OS&Y | SPECIAL FEATURES : HI TEMP COATING BODY AND BONNET
7537370111 | R2275 | VALVE,GATE | VALVE,GATE: 1/2IN;150;CF8M;FNPT;BB;OSY | VALVE: GATE, SIZE 1/2 IN, DESIGN RATING 150 PSI, CONNECTION FEMALE NPT, BODY MATERIAL STAINLESS STEEL 316 ASTM A351-CF8M, TRIM 13CR STEM & WEDGE, ASTM A351-CF8M BONNET, STELLITE FACED SEAT, PORT FULL, TYPE SOLID WEDGE, OPERATED HANDWHEEL, SOFTGOODS GRAPHITE PACKING, STYLE BOLTED BONNET, STEM DESIGN RISING STEM OS&Y, SPECIAL FEATURES API 600 | SIZE : 1/2 IN | DESIGN RATING : 150 PSI | CONNECTION : FEMALE NPT | BODY MATERIAL : STAINLESS STEEL 316 ASTM A351-CF8M | TRIM : ASTM A351-CF8M BONNET, 13CR STEM & WEDGE, STELLITE FACED SEAT | PORT : FULL | TYPE : SOLID WEDGE | OPERATED : HANDWHEEL |  | SOFTGOODS : GRAPHITE PACKING | STYLE : BOLTED BONNET | STEM DESIGN : RISING STEM OS&Y | SPECIAL FEATURES : API 600
9900211654 | R2275 | VALVE,GATE | VALVE,GATE: 2IN;150;BRZ;FNPT;SB;NRS | VALVE: GATE, SIZE 2 IN, DESIGN RATING 150 PSI, CONNECTION FEMALE NPT, BODY MATERIAL BRONZE, TRIM FORGED BRASS STUFFING BOX, SPC BRASS STEM, BRASS PACKING NUT & GLAND, BRONZE BONNET & DISC, PORT FULL, OPERATED HANDWHEEL, SOFTGOODS ASBESTOS PTFE GLAND PACKING, STYLE SCREWED BONNET, STEM DESIGN NON-RISING STEM | SIZE : 2 IN | DESIGN RATING : 150 PSI | CONNECTION : FEMALE NPT | BODY MATERIAL : BRONZE | TRIM : BRONZE BONNET & DISC, SPC BRASS STEM, BRASS PACKING NUT & GLAND, FORGED BRASS STUFFING BOX | PORT : FULL |  | OPERATED : HANDWHEEL |  | SOFTGOODS : ASBESTOS PTFE GLAND PACKING | STYLE : SCREWED BONNET | STEM DESIGN : NON-RISING STEM
7537370331 | R2275 | VALVE,GATE | VALVE,GATE: 12IN;600;WCB;RTJ;BB;OSY | VALVE: GATE, SIZE 12 IN, DESIGN RATING 600 PSI, CONNECTION RTJ FLANGE, BODY MATERIAL CAST STEEL ASTM A216-WCB, TRIM ASTM A105 + STELLITE FACED SEAT, ASTM A216-WCB + STELLITE FACED DISC, SS 17-4 PH STEM, ASTM A216-WCB BONNET, PORT FULL, TYPE FLEXIBLE WEDGE, OPERATED HANDWHEEL, SOFTGOODS GRAPHITE PACKING, STYLE BOLTED BONNET, STEM DESIGN RISING STEM OS&Y, SPECIAL FEATURES API 600 | SIZE : 12 IN | DESIGN RATING : 600 PSI | CONNECTION : RTJ FLANGE | BODY MATERIAL : CAST STEEL ASTM A216-WCB | TRIM : ASTM A216-WCB BONNET, SS 17-4 PH STEM, ASTM A216-WCB + STELLITE FACED DISC, ASTM A105 + STELLITE FACED SEAT | PORT : FULL | TYPE : FLEXIBLE WEDGE | OPERATED : HANDWHEEL |  | SOFTGOODS : GRAPHITE PACKING | STYLE : BOLTED BONNET | STEM DESIGN : RISING STEM OS&Y | SPECIAL FEATURES : API 600
7537320201 | R2275 | VALVE,GATE | VALVE,GATE: 3-1/8IN;3000;RTJ;SB;RS | VALVE: GATE, SIZE 3-1/8 IN, DESIGN RATING 3000 PSI, CONNECTION RTJ FLANGE, BODY MATERIAL ALLOY STEEL AISI 4130, TRIM AISI 4135 STEM, AISI 4130 BONNET, PORT FULL, TYPE SLAB GATE, OPERATED HANDWHEEL, TEMPERATURE RATING -20 TO 250 DEG F, SOFTGOODS PTFE WITH GRAPHITE, STYLE SCREWED BONNET, STEM DESIGN RISING STEM | SIZE : 3-1/8 IN | DESIGN RATING : 3000 PSI | CONNECTION : RTJ FLANGE | BODY MATERIAL : ALLOY STEEL AISI 4130 | TRIM : AISI 4135 STEM, AISI 4130 BONNET | PORT : FULL | TYPE : SLAB GATE | OPERATED : HANDWHEEL | TEMPERATURE RATING : -20 TO 250 DEG F | SOFTGOODS : PTFE WITH GRAPHITE | STYLE : SCREWED BONNET | STEM DESIGN : RISING STEM
7537360201 | R2275 | VALVE,GATE | VALVE,GATE: 3-1/8IN;2000;RTJ | VALVE: GATE, SIZE 3-1/8 IN, DESIGN RATING 2000 PSI, CONNECTION RTJ FLANGE | SIZE : 3-1/8 IN | DESIGN RATING : 2000 PSI | CONNECTION : RTJ FLANGE
9900253164 | R2275 | VALVE,GATE | VALVE,GATE: 3IN;600;WCB;RF;BB;OSY;FULL | VALVE: GATE, SIZE 3 IN, DESIGN RATING 600 PSI, CONNECTION RF FLANGE, BODY MATERIAL CAST STEEL ASTM A216-WCB, TRIM ASTM A216-WCB BONNET, 13CR STEM & DISC, STELLITE FACED SEAT, PORT FULL, OPERATED HANDWHEEL, SOFTGOODS GRAPHITE PACKING, STYLE BOLTED BONNET, STEM DESIGN RISING STEM OS&Y, SPECIAL FEATURES API 600 | SIZE : 3 IN | DESIGN RATING : 600 PSI | CONNECTION : RF FLANGE | BODY MATERIAL : CAST STEEL ASTM A216-WCB | TRIM : ASTM A216-WCB BONNET, 13CR STEM & DISC, STELLITE FACED SEAT | PORT : FULL |  | OPERATED : HANDWHEEL |  | SOFTGOODS : GRAPHITE PACKING | STYLE : BOLTED BONNET | STEM DESIGN : RISING STEM OS&Y | SPECIAL FEATURES : API 600
9900236784 | R2275 | VALVE,GATE | VALVE,GATE: 16IN;600;WCB;RTJ;BB | VALVE: GATE, SIZE 16 IN, DESIGN RATING 600 PSI, CONNECTION RTJ FLANGE, BODY MATERIAL CAST STEEL ASTM A216-WCB, TRIM ASTM A216-WCB BONNET, ASTM A182-F316 STEM, ASTM A105 + ENP SEAT, ASTM A216-WCB + ENP GATE & SEGMENT, PORT FULL, TYPE THRU CONDUIT EXPANDING GATE, OPERATED GEAR, TEMPERATURE RATING -20 TO 750 DEG F, SOFTGOODS GRAPHITE PACKING, STYLE BOLTED BONNET, SPECIAL FEATURES C/W PRESSURE SAFETY RELIEF VALVE, API 6D | SIZE : 16 IN | DESIGN RATING : 600 PSI | CONNECTION : RTJ FLANGE | BODY MATERIAL : CAST STEEL ASTM A216-WCB | TRIM : ASTM A216-WCB BONNET, ASTM A182-F316 STEM, ASTM A105 + ENP SEAT, ASTM A216-WCB + ENP GATE & SEGMENT | PORT : FULL | TYPE : THRU CONDUIT EXPANDING GATE | OPERATED : GEAR | TEMPERATURE RATING : -20 TO 750 DEG F | SOFTGOODS : GRAPHITE PACKING | STYLE : BOLTED BONNET |  | SPECIAL FEATURES : API 6D, C/W PRESSURE SAFETY RELIEF VALVE
7556380661 | R2275 | VALVE,GATE | VALVE,GATE: 12IN;600;WCB;RTJ;BB;BSF | VALVE: GATE, SIZE 12 IN, DESIGN RATING 600 PSI, CONNECTION RTJ FLANGE, BODY MATERIAL CAST STEEL ASTM A216-WCB, TRIM SS 17-4 PH STEM, ASTM A105 + ENP SEAT, ASTM A216-WCB + ENP GATE, ASTM A216-WCB BONNET, PORT FULL, TYPE THRU CONDUIT , OPERATED HANDWHEEL, TEMPERATURE RATING -20 TO 250 DEG F, SOFTGOODS FILLED PTFE INSERT, STYLE BOLTED BONNET, STEM DESIGN RISING WITH BACK SEAT FEATURE, SPECIAL FEATURES API 6D | SIZE : 12 IN | DESIGN RATING : 600 PSI | CONNECTION : RTJ FLANGE | BODY MATERIAL : CAST STEEL ASTM A216-WCB | TRIM : ASTM A216-WCB BONNET, ASTM A216-WCB + ENP GATE, ASTM A105 + ENP SEAT, SS 17-4 PH STEM | PORT : FULL | TYPE : THRU CONDUIT | OPERATED : HANDWHEEL | TEMPERATURE RATING : -20 TO 250 DEG F | SOFTGOODS : FILLED PTFE INSERT | STYLE : BOLTED BONNET | STEM DESIGN : RISING WITH BACK SEAT FEATURE | SPECIAL FEATURES : API 6D
9900240814 | R2275 | VALVE,GATE | VALVE,GATE: 1IN;300;BRZ;FNPT;SB;NRS | VALVE: GATE, SIZE 1 IN, DESIGN RATING 300 PSI, CONNECTION FEMALE NPT, BODY MATERIAL BRONZE, TRIM BRONZE BONNET & DISC, SPC BRASS STEM, BRASS PACKING NUT & GLAND, FORGED BRASS STUFFING BOX, PORT FULL, OPERATED HANDWHEEL, SOFTGOODS ASBESTOS PTFE GLAND PACKING, STYLE SCREWED BONNET, STEM DESIGN NON-RISING STEM | SIZE : 1 IN | DESIGN RATING : 300 PSI | CONNECTION : FEMALE NPT | BODY MATERIAL : BRONZE | TRIM : BRONZE BONNET & DISC, SPC BRASS STEM, BRASS PACKING NUT & GLAND, FORGED BRASS STUFFING BOX | PORT : FULL |  | OPERATED : HANDWHEEL |  | SOFTGOODS : ASBESTOS PTFE GLAND PACKING | STYLE : SCREWED BONNET | STEM DESIGN : NON-RISING STEM
9900211655 | R2275 | VALVE,GATE | VALVE,GATE: 3IN;150;BRZ;FNPT;SB;OSY | VALVE: GATE, SIZE 3 IN, DESIGN RATING 150 PSI, CONNECTION FEMALE NPT, BODY MATERIAL BRONZE, TRIM BRONZE BONNET, DISC, STEM & SEAT, PORT FULL, OPERATED HANDWHEEL, STYLE SCREWED BONNET, STEM DESIGN RISING STEM OS&Y | SIZE : 3 IN | DESIGN RATING : 150 PSI | CONNECTION : FEMALE NPT | BODY MATERIAL : BRONZE | TRIM : BRONZE BONNET, DISC, STEM & SEAT | PORT : FULL |  | OPERATED : HANDWHEEL |  |  | STYLE : SCREWED BONNET | STEM DESIGN : RISING STEM OS&Y
9900104150 | R2275 | VALVE,GATE | VALVE,GATE: 10IN;600;WCB;RTJ;BB;BSF | VALVE: GATE, SIZE 10 IN, DESIGN RATING 600 PSI, CONNECTION RTJ FLANGE, BODY MATERIAL CAST STEEL ASTM A216-WCB, TRIM ASTM A216-WCB + ENP GATE & SEGMENT, ASTM A105 + ENP SEAT, SS 17-4 PH STEM, ASTM A216-WCB BONNET, PORT FULL, TYPE THRU CONDUIT EXPANDING GATE, OPERATED GEAR, TEMPERATURE RATING -20 TO 550 DEG F, SOFTGOODS FILLED PTFE INSERT, STYLE BOLTED BONNET, STEM DESIGN RISING WITH BACK SEAT FEATURE, SPECIAL FEATURES C/W PRESSURE SAFETY RELIEF VALVE, ADAPTER & STINGER, API 6D | SIZE : 10 IN | DESIGN RATING : 600 PSI | CONNECTION : RTJ FLANGE | BODY MATERIAL : CAST STEEL ASTM A216-WCB | TRIM : ASTM A216-WCB BONNET, SS 17-4 PH STEM, ASTM A105 + ENP SEAT, ASTM A216-WCB + ENP GATE & SEGMENT | PORT : FULL | TYPE : THRU CONDUIT EXPANDING GATE | OPERATED : GEAR | TEMPERATURE RATING : -20 TO 550 DEG F | SOFTGOODS : FILLED PTFE INSERT | STYLE : BOLTED BONNET | STEM DESIGN : RISING WITH BACK SEAT FEATURE | SPECIAL FEATURES : API 6D, C/W PRESSURE SAFETY RELIEF VALVE, ADAPTER & STINGER
9903061660 | R2275 | VALVE,GATE | VALVE,GATE: 12IN;900;WCB;RTJ;BB;BSF | VALVE: GATE, SIZE 12 IN, DESIGN RATING 900 PSI, CONNECTION RTJ FLANGE, BODY MATERIAL CAST STEEL ASTM A216-WCB, TRIM ASTM A216-WCB BONNET, SS 17-4 PH STEM, ASTM A105 + ENP SEAT, ASTM A216-WCB + ENP GATE, PORT FULL, TYPE THRU CONDUIT SLAB GATE, OPERATED HANDWHEEL, TEMPERATURE RATING -20 TO 550 DEG F, SOFTGOODS FILLED PTFE INSERT, STYLE BOLTED BONNET, STEM DESIGN RISING WITH BACK SEAT FEATURE, SPECIAL FEATURES API 6D | SIZE : 12 IN | DESIGN RATING : 900 PSI | CONNECTION : RTJ FLANGE | BODY MATERIAL : CAST STEEL ASTM A216-WCB | TRIM : ASTM A216-WCB BONNET, SS 17-4 PH STEM, ASTM A105 + ENP SEAT, ASTM A216-WCB + ENP GATE | PORT : FULL | TYPE : THRU CONDUIT SLAB GATE | OPERATED : HANDWHEEL | TEMPERATURE RATING : -20 TO 550 DEG F | SOFTGOODS : FILLED PTFE INSERT | STYLE : BOLTED BONNET | STEM DESIGN : RISING WITH BACK SEAT FEATURE | SPECIAL FEATURES : API 6D
7556380681 | R2275 | VALVE,GATE | VALVE,GATE: 2IN;800;A105;SW;BB;OSY | VALVE: GATE, SIZE 2 IN, DESIGN RATING 800 PSI, CONNECTION SOCKET WELD, BODY MATERIAL FORGED STEEL ASTM A105, TRIM 13CR STEM & DISC, ASTM A105 BONNET, STELLITE FACED SEAT, PORT FULL, OPERATED HANDWHEEL, SOFTGOODS GRAPHITE PACKING, STYLE BOLTED BONNET, STEM DESIGN RISING STEM OS&Y, SPECIAL FEATURES API 602 | SIZE : 2 IN | DESIGN RATING : 800 PSI | CONNECTION : SOCKET WELD | BODY MATERIAL : FORGED STEEL ASTM A105 | TRIM : ASTM A105 BONNET, 13CR STEM & DISC, STELLITE FACED SEAT | PORT : FULL |  | OPERATED : HANDWHEEL |  | SOFTGOODS : GRAPHITE PACKING | STYLE : BOLTED BONNET | STEM DESIGN : RISING STEM OS&Y | SPECIAL FEATURES : API 602
9900234527 | R2275 | VALVE,GATE | VALVE,GATE: 3-1/8IN;2000;RTJ | VALVE: GATE, SIZE 3-1/8 IN, DESIGN RATING 2000 PSI, CONNECTION RTJ FLANGE, TRIM T-GE, TYPE EXPANDING GATE | SIZE : 3-1/8 IN | DESIGN RATING : 2000 PSI | CONNECTION : RTJ FLANGE |  | TRIM : T-GE |  | TYPE : EXPANDING GATE
9900253261 | R2275 | VALVE,GATE | VALVE,GATE: 10IN;600;WCB;RF;BB;OSY;FULL | VALVE: GATE, SIZE 10 IN, DESIGN RATING 600 PSI, CONNECTION RF FLANGE, BODY MATERIAL CAST STEEL ASTM A216-WCB, TRIM ASTM A216-WCB + 13CR FACED DISC, ASTM A105N + STELLITE FACED SEAT, ASTM A216-WCB BONNET, PORT FULL, OPERATED HANDWHEEL, SOFTGOODS GRAPHITE PACKING, STYLE BOLTED BONNET, STEM DESIGN RISING STEM OS&Y, SPECIAL FEATURES HI TEMP COATING BODY AND BONNET | SIZE : 10 IN | DESIGN RATING : 600 PSI | CONNECTION : RF FLANGE | BODY MATERIAL : CAST STEEL ASTM A216-WCB | TRIM : ASTM A216-WCB + 13CR FACED DISC, ASTM A105N + STELLITE FACED SEAT, ASTM A216-WCB BONNET | PORT : FULL |  | OPERATED : HANDWHEEL |  | SOFTGOODS : GRAPHITE PACKING | STYLE : BOLTED BONNET | STEM DESIGN : RISING STEM OS&Y | SPECIAL FEATURES : HI TEMP COATING BODY AND BONNET
9903000882 | R2275 | VALVE,GATE | VALVE,GATE: 6IN;150;RF | VALVE: GATE, SIZE 6 IN, DESIGN RATING 150 PSI, CONNECTION RF FLANGE, SPECIAL FEATURES REFER TO GV02 FOR DETAIL SPECIFICATION | SIZE : 6 IN | DESIGN RATING : 150 PSI | CONNECTION : RF FLANGE | [9 empty] | SPECIAL FEATURES : REFER TO GV02 FOR DETAIL SPECIFICATION
9900101885 | R2275 | VALVE,GATE | VALVE,GATE: 1-1/2IN;800;A105;FNPT;BB;OSY | VALVE: GATE, SIZE 1-1/2 IN, DESIGN RATING 800 PSI, CONNECTION FEMALE NPT, BODY MATERIAL FORGED STEEL ASTM A105, TRIM SS410 + STELLITE FACED SEAT, SS410 + 13CR FACED STEM, CA15 + 13CR FACED WEDGE, ASTM A105 BONNET, PORT FULL, TYPE WEDGE, OPERATED HANDWHEEL, TEMPERATURE RATING -20 TO 100 DEG F, SOFTGOODS GRAPHITE PACKING, STYLE BOLTED BONNET, STEM DESIGN RISING STEM OS&Y, SPECIAL FEATURES API 602 | SIZE : 1-1/2 IN | DESIGN RATING : 800 PSI | CONNECTION : FEMALE NPT | BODY MATERIAL : FORGED STEEL ASTM A105 | TRIM : ASTM A105 BONNET, CA15 + 13CR FACED WEDGE, SS410 + 13CR FACED STEM, SS410 + STELLITE FACED SEAT | PORT : FULL | TYPE : WEDGE | OPERATED : HANDWHEEL | TEMPERATURE RATING : -20 TO 100 DEG F | SOFTGOODS : GRAPHITE PACKING | STYLE : BOLTED BONNET | STEM DESIGN : RISING STEM OS&Y | SPECIAL FEATURES : API 602
9900256433 | R2275 | VALVE,GATE | VALVE,GATE: DN 40;PN10;FLANGE;IDNOAA355 | VALVE: GATE, SIZE DN 40, DESIGN RATING PN 10, CONNECTION FLANGE, SPECIAL FEATURES FOR MAIN TRANSFORMER 150/11.8 KV, 70MVA, ID NO AA355, FOR ABB SDOR 70000/170 | SIZE : DN 40 | DESIGN RATING : PN 10 | CONNECTION : FLANGE | [9 empty] | SPECIAL FEATURES : FOR MAIN TRANSFORMER 150/11.8 KV, 70MVA, ID NO AA355, FOR ABB SDOR 70000/170
9900211668 | R2275 | VALVE,GATE | VALVE,GATE: 8IN;150;WCB;RF;BB;OSY;FULL | VALVE: GATE, SIZE 8 IN, DESIGN RATING 150 PSI, CONNECTION RF FLANGE, BODY MATERIAL CAST STEEL ASTM A216-WCB, TRIM ASTM A216-WCB BONNET, ASTM A216-WCB + 13CR FACED DISC, ASTM A105 + STELLITE FACED SEAT, SS410 + 13CR FACED STEM, PORT FULL, TYPE FLEXIBLE WEDGE, OPERATED HANDWHEEL, SOFTGOODS GRAPHITE PACKING, STYLE BOLTED BONNET, STEM DESIGN RISING STEM OS&Y, SPECIAL FEATURES API 600 | SIZE : 8 IN | DESIGN RATING : 150 PSI | CONNECTION : RF FLANGE | BODY MATERIAL : CAST STEEL ASTM A216-WCB | TRIM : ASTM A216-WCB BONNET, ASTM A216-WCB + 13CR FACED DISC, ASTM A105 + STELLITE FACED SEAT, SS410 + 13CR FACED STEM | PORT : FULL | TYPE : FLEXIBLE WEDGE | OPERATED : HANDWHEEL |  | SOFTGOODS : GRAPHITE PACKING | STYLE : BOLTED BONNET | STEM DESIGN : RISING STEM OS&Y | SPECIAL FEATURES : API 600
7537370121 | R2275 | VALVE,GATE | VALVE,GATE: 1IN;800;CF8M;SW;BB;OSY | VALVE: GATE, SIZE 1 IN, DESIGN RATING 800 PSI, CONNECTION SOCKET WELD, BODY MATERIAL STAINLESS STEEL 316 ASTM A351-CF8M, TRIM ASTM A351-CF8M BONNET, 13CR STEM & DISC, STELLITE FACED SEAT, PORT FULL, TYPE SOLID WEDGE, OPERATED HANDWHEEL, SOFTGOODS GRAPHITE PACKING, STYLE BOLTED BONNET, STEM DESIGN RISING STEM OS&Y, SPECIAL FEATURES API 600 | SIZE : 1 IN | DESIGN RATING : 800 PSI | CONNECTION : SOCKET WELD | BODY MATERIAL : STAINLESS STEEL 316 ASTM A351-CF8M | TRIM : ASTM A351-CF8M BONNET, 13CR STEM & DISC, STELLITE FACED SEAT | PORT : FULL | TYPE : SOLID WEDGE | OPERATED : HANDWHEEL |  | SOFTGOODS : GRAPHITE PACKING | STYLE : BOLTED BONNET | STEM DESIGN : RISING STEM OS&Y | SPECIAL FEATURES : API 600
9903077372 | R2275 | VALVE,GATE | VALVE,GATE: 12IN;600;WCB;RF;BB;OSY;FULL | VALVE: GATE, SIZE 12 IN, DESIGN RATING 600 PSI, CONNECTION RF FLANGE, BODY MATERIAL CAST STEEL ASTM A216-WCB, TRIM ASTM A216-WCB BONNET, ASTM A182 + 13CR FACED DISC, ASTM A182-F6A + STELLITE FACED SEAT, SS410 + 13CR FACED STEM, PORT FULL, TYPE SOLID WEDGE, OPERATED HANDWHEEL, TEMPERATURE RATING 100 TO 500 DEG F, SOFTGOODS GRAPHITE PACKING, STYLE BOLTED BONNET, STEM DESIGN RISING STEM OS&Y, SPECIAL FEATURES ASTM 193 GR.B7 BOLT + 2H, API 600 | SIZE : 12 IN | DESIGN RATING : 600 PSI | CONNECTION : RF FLANGE | BODY MATERIAL : CAST STEEL ASTM A216-WCB | TRIM : ASTM A216-WCB BONNET, ASTM A182 + 13CR FACED DISC, ASTM A182-F6A + STELLITE FACED SEAT, SS410 + 13CR FACED STEM | PORT : FULL | TYPE : SOLID WEDGE | OPERATED : HANDWHEEL | TEMPERATURE RATING : 100 TO 500 DEG F | SOFTGOODS : GRAPHITE PACKING | STYLE : BOLTED BONNET | STEM DESIGN : RISING STEM OS&Y | SPECIAL FEATURES : ASTM 193 GR.B7 BOLT + 2H, API 600
9900105725 | R2275 | VALVE,GATE | VALVE,GATE: 4-1/16IN;2M | VALVE: GATE, SIZE 4-1/16 IN, SPECIAL FEATURES EXPANDING, 2M | SIZE : 4-1/16 IN | [11 empty] | SPECIAL FEATURES : EXPANDING, 2M
9900245520 | R2275 | VALVE,GATE | VALVE,GATE: 6IN;150;WCB;RF | VALVE: GATE, SIZE 6 IN, DESIGN RATING 150 PSI, CONNECTION RF FLANGE, BODY MATERIAL CAST STEEL ASTM A216-WCB | SIZE : 6 IN | DESIGN RATING : 150 PSI | CONNECTION : RF FLANGE | BODY MATERIAL : CAST STEEL ASTM A216-WCB
9900240805 | R2275 | VALVE,GATE | VALVE,GATE: 3IN;125;BRZ;FF;SB;NRS | VALVE: GATE, SIZE 3 IN, DESIGN RATING 125 PSI, CONNECTION FF FLANGE, BODY MATERIAL BRONZE, TRIM BRONZE BONNET & DISC, SPC BRASS STEM, BRASS PACKING NUT & GLAND, FORGED BRASS STUFFING BOX, PORT FULL, OPERATED HANDWHEEL, SOFTGOODS ASBESTOS PTFE GLAND PACKING, STYLE SCREWED BONNET, STEM DESIGN NON-RISING STEM | SIZE : 3 IN | DESIGN RATING : 125 PSI | CONNECTION : FF FLANGE | BODY MATERIAL : BRONZE | TRIM : BRONZE BONNET & DISC, SPC BRASS STEM, BRASS PACKING NUT & GLAND, FORGED BRASS STUFFING BOX | PORT : FULL |  | OPERATED : HANDWHEEL |  | SOFTGOODS : ASBESTOS PTFE GLAND PACKING | STYLE : SCREWED BONNET | STEM DESIGN : NON-RISING STEM
7537360351 | R2275 | VALVE,GATE | VALVE,GATE: 1IN;800;F316;SW;BB;OSY | VALVE: GATE, SIZE 1 IN, DESIGN RATING 800 PSI, CONNECTION SOCKET WELD, BODY MATERIAL STAINLESS STEEL ASTM A182-F316, TRIM ASTM A182-F316 BONNET, STEM, SEAT & WEDGE, PORT FULL, TYPE WEDGE, OPERATED HANDWHEEL, SOFTGOODS GRAPHITE PACKING, STYLE BOLTED BONNET, STEM DESIGN RISING STEM OS&Y, SPECIAL FEATURES API 602 | SIZE : 1 IN | DESIGN RATING : 800 PSI | CONNECTION : SOCKET WELD | BODY MATERIAL : STAINLESS STEEL ASTM A182-F316 | TRIM : ASTM A182-F316 BONNET, STEM, SEAT & WEDGE | PORT : FULL | TYPE : WEDGE | OPERATED : HANDWHEEL |  | SOFTGOODS : GRAPHITE PACKING | STYLE : BOLTED BONNET | STEM DESIGN : RISING STEM OS&Y | SPECIAL FEATURES : API 602
9913056348 | R2275 | VALVE,GATE | VALVE,GATE: 12IN;900;WCC;RTJ;BB | VALVE: GATE, SIZE 12 IN, DESIGN RATING 900 PSI, CONNECTION RTJ FLANGE, BODY MATERIAL CAST STEEL ASTM A216-WCC, TRIM ASTM A216-WCC BONNET, ASTM A182-F316 STEM, ASTM A105 + ENP SEAT, ASTM A216-WCB + ENP GATE & SEGMENT, PORT FULL, TYPE THRU CONDUIT EXPANDING GATE, OPERATED GEAR, TEMPERATURE RATING -20 TO 650 DEG F, SOFTGOODS GRAPHITE PACKING, STYLE BOLTED BONNET, SPECIAL FEATURES API 6D, C/W SS PRESSURE SAFETY RELIEF VALVE | SIZE : 12 IN | DESIGN RATING : 900 PSI | CONNECTION : RTJ FLANGE | BODY MATERIAL : CAST STEEL ASTM A216-WCC | TRIM : ASTM A216-WCC BONNET, ASTM A182-F316 STEM, ASTM A105 + ENP SEAT, ASTM A216-WCB + ENP GATE & SEGMENT | PORT : FULL | TYPE : THRU CONDUIT EXPANDING GATE | OPERATED : GEAR | TEMPERATURE RATING : -20 TO 650 DEG F | SOFTGOODS : GRAPHITE PACKING | STYLE : BOLTED BONNET |  | SPECIAL FEATURES : API 6D, C/W SS PRESSURE SAFETY RELIEF VALVE
9900240832 | R2275 | VALVE,GATE | VALVE,GATE: 3/4IN;800;A105;SW;BB;OSY | VALVE: GATE, SIZE 3/4 IN, DESIGN RATING 800 PSI, CONNECTION SOCKET WELD, BODY MATERIAL FORGED STEEL ASTM A105, TRIM ASTM A105 BONNET, 13CR STEM & DISC, STELLITE FACED SEAT, PORT FULL, OPERATED HANDWHEEL, SOFTGOODS GRAPHITE PACKING, STYLE BOLTED BONNET, STEM DESIGN RISING STEM OS&Y, SPECIAL FEATURES API 602 | SIZE : 3/4 IN | DESIGN RATING : 800 PSI | CONNECTION : SOCKET WELD | BODY MATERIAL : FORGED STEEL ASTM A105 | TRIM : ASTM A105 BONNET, 13CR STEM & DISC, STELLITE FACED SEAT | PORT : FULL |  | OPERATED : HANDWHEEL |  | SOFTGOODS : GRAPHITE PACKING | STYLE : BOLTED BONNET | STEM DESIGN : RISING STEM OS&Y | SPECIAL FEATURES : API 602
9913056381 | R2275 | VALVE,GATE | VALVE,GATE: 12IN;600;WCB;RF;BB;-20-550 F | VALVE: GATE, SIZE 12 IN, DESIGN RATING 600 PSI, CONNECTION RF FLANGE, BODY MATERIAL CAST STEEL ASTM A216-WCB, TRIM ASTM A216-WCB BONNET, ASTM A182-F316 STEM, ASTM A105 + ENP SEAT, A515 GR.70 + ENP GATE, PORT FULL, TYPE THRU CONDUIT SLAB GATE, OPERATED GEAR, TEMPERATURE RATING -20 TO 550 DEG F, SOFTGOODS GRAPHITE PACKING, STYLE BOLTED BONNET, SPECIAL FEATURES API 6D | SIZE : 12 IN | DESIGN RATING : 600 PSI | CONNECTION : RF FLANGE | BODY MATERIAL : CAST STEEL ASTM A216-WCB | TRIM : ASTM A216-WCB BONNET, ASTM A182-F316 STEM, ASTM A105 + ENP SEAT, A515 GR.70 + ENP GATE | PORT : FULL | TYPE : THRU CONDUIT SLAB GATE | OPERATED : GEAR | TEMPERATURE RATING : -20 TO 550 DEG F | SOFTGOODS : GRAPHITE PACKING | STYLE : BOLTED BONNET |  | SPECIAL FEATURES : API 6D
9903000878 | R2275 | VALVE,GATE | VALVE,GATE: 1-1/2IN;800 | VALVE: GATE, SIZE 1-1/2 IN, DESIGN RATING 800 PSI, SPECIAL FEATURES REFER TO GV01 FOR DETAIL SPECIFICATION | SIZE : 1-1/2 IN | DESIGN RATING : 800 PSI | [10 empty] | SPECIAL FEATURES : REFER TO GV01 FOR DETAIL SPECIFICATION
9900101840 | R2275 | VALVE,GATE | VALVE,GATE: 1/2IN;300;A105;RF;BB;OSY | VALVE: GATE, SIZE 1/2 IN, DESIGN RATING 300 PSI, CONNECTION RF FLANGE, BODY MATERIAL FORGED STEEL ASTM A105, TRIM ASTM A105 BONNET, 13CR STEM & DISC, STELLITE FACED SEAT, PORT FULL, OPERATED HANDWHEEL, SOFTGOODS GRAPHITE PACKING, STYLE BOLTED BONNET, STEM DESIGN RISING STEM OS&Y, SPECIAL FEATURES API 602 | SIZE : 1/2 IN | DESIGN RATING : 300 PSI | CONNECTION : RF FLANGE | BODY MATERIAL : FORGED STEEL ASTM A105 | TRIM : ASTM A105 BONNET, 13CR STEM & DISC, STELLITE FACED SEAT | PORT : FULL |  | OPERATED : HANDWHEEL |  | SOFTGOODS : GRAPHITE PACKING | STYLE : BOLTED BONNET | STEM DESIGN : RISING STEM OS&Y | SPECIAL FEATURES : API 602
9903002890 | R2275 | VALVE,GATE | VALVE,GATE: 4IN;150;RF | VALVE: GATE, SIZE 4 IN, DESIGN RATING 150 PSI, CONNECTION RF FLANGE, SPECIAL FEATURES REFER TO GV02 FOR DETAIL SPECIFICATION | SIZE : 4 IN | DESIGN RATING : 150 PSI | CONNECTION : RF FLANGE | [9 empty] | SPECIAL FEATURES : REFER TO GV02 FOR DETAIL SPECIFICATION
9900240811 | R2275 | VALVE,GATE | VALVE,GATE: 8IN;150;CF8M;RF;BB;OSY;FULL | VALVE: GATE, SIZE 8 IN, DESIGN RATING 150 PSI, CONNECTION RF FLANGE, BODY MATERIAL STAINLESS STEEL 316 ASTM A351-CF8M, TRIM SS316 BONNET, STEM & WEDGE, SS316 + STELLITE FACED SEAT, PORT FULL, OPERATED HANDWHEEL, TEMPERATURE RATING -20 TO 100 DEG F, SOFTGOODS GRAPHITE PACKING, STYLE BOLTED BONNET, STEM DESIGN RISING STEM OS&Y, SPECIAL FEATURES API 600 | SIZE : 8 IN | DESIGN RATING : 150 PSI | CONNECTION : RF FLANGE | BODY MATERIAL : STAINLESS STEEL 316 ASTM A351-CF8M | TRIM : SS316 BONNET, STEM & WEDGE, SS316 + STELLITE FACED SEAT | PORT : FULL |  | OPERATED : HANDWHEEL | TEMPERATURE RATING : -20 TO 100 DEG F | SOFTGOODS : GRAPHITE PACKING | STYLE : BOLTED BONNET | STEM DESIGN : RISING STEM OS&Y | SPECIAL FEATURES : API 600
9900248957 | R2275 | VALVE,GATE | VALVE,GATE: 1/8IN;FLANGE;GATE | VALVE: GATE, SIZE 1/8 IN, CONNECTION FLANGED ENDS, TYPE GATE | SIZE : 1/8 IN |  | CONNECTION : FLANGED ENDS |  |  |  | TYPE : GATE
9913054567 | R2275 | VALVE,GATE | VALVE,GATE: 3-1/8IN;2000;RTJ | VALVE: GATE, SIZE 3-1/8 IN, DESIGN RATING 2000 PSI, CONNECTION RTJ FLANGE, SPECIAL FEATURES RECOMMENDED BRAND: FOSTER, IKS AND WKM | SIZE : 3-1/8 IN | DESIGN RATING : 2000 PSI | CONNECTION : RTJ FLANGE | [9 empty] | SPECIAL FEATURES : RECOMMENDED BRAND: FOSTER, IKS AND WKM
9900252323 | R2275 | VALVE,GATE | VALVE,GATE: 1-1/2IN;800;FNPT | VALVE: GATE, SIZE 1-1/2 IN, DESIGN RATING 800 PSI, CONNECTION FEMALE NPT | SIZE : 1-1/2 IN | DESIGN RATING : 800 PSI | CONNECTION : FEMALE NPT
9900101877 | R2275 | VALVE,GATE | VALVE,GATE: 3/4IN;800;A105;SW-FNPT;BB | VALVE: GATE, SIZE 3/4 IN, DESIGN RATING 800 PSI, CONNECTION SOCKET WELD X FEMALE NPT, BODY MATERIAL FORGED STEEL ASTM A105, TRIM ASTM A105 BONNET, 13CR STEM & DISC, STELLITE FACED SEAT, PORT FULL, OPERATED HANDWHEEL, SOFTGOODS GRAPHITE PACKING, STYLE BOLTED BONNET, STEM DESIGN RISING STEM OS&Y, SPECIAL FEATURES API 602 | SIZE : 3/4 IN | DESIGN RATING : 800 PSI | CONNECTION : SOCKET WELD X FEMALE NPT | BODY MATERIAL : FORGED STEEL ASTM A105 | TRIM : ASTM A105 BONNET, 13CR STEM & DISC, STELLITE FACED SEAT | PORT : FULL |  | OPERATED : HANDWHEEL |  | SOFTGOODS : GRAPHITE PACKING | STYLE : BOLTED BONNET | STEM DESIGN : RISING STEM OS&Y | SPECIAL FEATURES : API 602
9900251824 | R2275 | VALVE,GATE | VALVE,GATE: 1-1/2IN;WCB;FNPT | VALVE: GATE, SIZE 1-1/2 IN, CONNECTION FEMALE NPT, BODY MATERIAL CAST STEEL ASTM A216-WCB | SIZE : 1-1/2 IN |  | CONNECTION : FEMALE NPT | BODY MATERIAL : CAST STEEL ASTM A216-WCB
9903061695 | R2275 | VALVE,GATE | VALVE,GATE: 3-1/8IN;RTJ | VALVE: GATE, SIZE 3-1/8 IN, CONNECTION RTJ FLANGE | SIZE : 3-1/8 IN |  | CONNECTION : RTJ FLANGE
9900256593 | R2275 | VALVE,GATE | VALVE,GATE: 10IN;150;F316;RF | VALVE: GATE, SIZE 10 IN, DESIGN RATING 150 PSI, CONNECTION RF FLANGE, BODY MATERIAL STAINLESS STEEL ASTM A182-F316, TRIM OS& 4-BB, STEM DESIGN PIPE LINE, AWP DISCHARGE | SIZE : 10 IN | DESIGN RATING : 150 PSI | CONNECTION : RF FLANGE | BODY MATERIAL : STAINLESS STEEL ASTM A182-F316 | TRIM : OS& 4-BB | [6 empty] | STEM DESIGN : PIPE LINE, AWP DISCHARGE
9900256599 | R2275 | VALVE,GATE | VALVE,GATE: 10IN;150 | VALVE: GATE, SIZE 10 IN, DESIGN RATING 150 PSI, SPECIAL FEATURES PIPE LINE, HWP DISCHARGE | SIZE : 10 IN | DESIGN RATING : 150 PSI | [10 empty] | SPECIAL FEATURES : PIPE LINE, HWP DISCHARGE
9900240806 | R2275 | VALVE,GATE | VALVE,GATE: 2IN;125;BRZ;FF;SB;NRS | VALVE: GATE, SIZE 2 IN, DESIGN RATING 125 PSI, CONNECTION FF FLANGE, BODY MATERIAL BRONZE, TRIM BRONZE BONNET & DISC, SPC BRASS STEM, BRASS PACKING NUT & GLAND, FORGED BRASS STUFFING BOX, PORT FULL, OPERATED HANDWHEEL, SOFTGOODS ASBESTOS PTFE GLAND PACKING, STYLE SCREWED BONNET, STEM DESIGN NON-RISING STEM | SIZE : 2 IN | DESIGN RATING : 125 PSI | CONNECTION : FF FLANGE | BODY MATERIAL : BRONZE | TRIM : BRONZE BONNET & DISC, SPC BRASS STEM, BRASS PACKING NUT & GLAND, FORGED BRASS STUFFING BOX | PORT : FULL |  | OPERATED : HANDWHEEL |  | SOFTGOODS : ASBESTOS PTFE GLAND PACKING | STYLE : SCREWED BONNET | STEM DESIGN : NON-RISING STEM
9903029697 | R2275 | VALVE,GATE | VALVE,GATE: 1/2IN;800;F316;SW;BB;OSY | VALVE: GATE, SIZE 1/2 IN, DESIGN RATING 800 PSI, CONNECTION SOCKET WELD, BODY MATERIAL STAINLESS STEEL ASTM A182-F316, TRIM ASTM A182-F316 BONNET, STEM, SEAT & WEDGE, PORT FULL, TYPE WEDGE, OPERATED HANDWHEEL, SOFTGOODS GRAPHITE PACKING, STYLE BOLTED BONNET, STEM DESIGN RISING STEM OS&Y, SPECIAL FEATURES API 602 | SIZE : 1/2 IN | DESIGN RATING : 800 PSI | CONNECTION : SOCKET WELD | BODY MATERIAL : STAINLESS STEEL ASTM A182-F316 | TRIM : ASTM A182-F316 BONNET, STEM, SEAT & WEDGE | PORT : FULL | TYPE : WEDGE | OPERATED : HANDWHEEL |  | SOFTGOODS : GRAPHITE PACKING | STYLE : BOLTED BONNET | STEM DESIGN : RISING STEM OS&Y | SPECIAL FEATURES : API 602
7556380821 | R2275 | VALVE,GATE | VALVE,GATE: 2IN;150;F316L;RF;BB;OSY;FULL | VALVE: GATE, SIZE 2 IN, DESIGN RATING 150 PSI, CONNECTION RF FLANGE, BODY MATERIAL STAINLESS STEEL ASTM A182-F316L, TRIM ASTM A182-F316L BONNET, STEM, SEAT & DISC, PORT FULL, OPERATED HANDWHEEL, SOFTGOODS GRAPHITE PACKING, STYLE BOLTED BONNET, STEM DESIGN RISING STEM OS&Y, SPECIAL FEATURES API 602 | SIZE : 2 IN | DESIGN RATING : 150 PSI | CONNECTION : RF FLANGE | BODY MATERIAL : STAINLESS STEEL ASTM A182-F316L | TRIM : ASTM A182-F316L BONNET, STEM, SEAT & DISC | PORT : FULL |  | OPERATED : HANDWHEEL |  | SOFTGOODS : GRAPHITE PACKING | STYLE : BOLTED BONNET | STEM DESIGN : RISING STEM OS&Y | SPECIAL FEATURES : API 602
9913054533 | R2275 | VALVE,GATE | VALVE,GATE: 10IN;300;RF | VALVE: GATE, SIZE 10 IN, DESIGN RATING 300 PSI, CONNECTION RF FLANGE | SIZE : 10 IN | DESIGN RATING : 300 PSI | CONNECTION : RF FLANGE
9903021240 | R2275 | VALVE,GATE | VALVE,GATE: 4IN;300;A395;RF | VALVE: GATE, SIZE 4 IN, DESIGN RATING 300 PSI, CONNECTION RF FLANGE, BODY MATERIAL DUCTILE IRON ASTM A395 | SIZE : 4 IN | DESIGN RATING : 300 PSI | CONNECTION : RF FLANGE | BODY MATERIAL : DUCTILE IRON ASTM A395
9900101862 | R2275 | VALVE,GATE | VALVE,GATE: 20IN;600;-20-550 F6D SPEC | VALVE: GATE, SIZE 20 IN, DESIGN RATING 600 PSI, TRIM 17-4PH STEM, A516-S6 SEAT, TEMPERATURE RATING -20 TO 550 DEG F, SPECIAL FEATURES T-07, MOP/CWP 720 SERVICE, 6D SPEC | SIZE : 20 IN | DESIGN RATING : 600 PSI |  |  | TRIM : 17-4PH STEM, A516-S6 SEAT |  |  |  | TEMPERATURE RATING : -20 TO 550 DEG F |  |  |  | SPECIAL FEATURES : T-07, MOP/CWP 720 SERVICE, 6D SPEC
9900101850 | R2275 | VALVE,GATE | VALVE,GATE: 4IN;300;WCB;RF;BB;OSY;FULL | VALVE: GATE, SIZE 4 IN, DESIGN RATING 300 PSI, CONNECTION RF FLANGE, BODY MATERIAL CAST STEEL ASTM A216-WCB, TRIM ASTM A216-WCB GALVANIZED BONNET, SS410 STEM, ASTM A105 + STELLITE FACED SEAT, ASTM A216-WCB + 13CR FACED WEDGE, PORT FULL, OPERATED HANDWHEEL, TEMPERATURE RATING -20 TO 100 DEG F, SOFTGOODS GRAPHITE PACKING, STYLE BOLTED BONNET, STEM DESIGN RISING STEM OS&Y, SPECIAL FEATURES API 600 | SIZE : 4 IN | DESIGN RATING : 300 PSI | CONNECTION : RF FLANGE | BODY MATERIAL : CAST STEEL ASTM A216-WCB | TRIM : ASTM A216-WCB GALVANIZED BONNET, SS410 STEM, ASTM A105 + STELLITE FACED SEAT, ASTM A216-WCB + 13CR FACED WEDGE | PORT : FULL |  | OPERATED : HANDWHEEL | TEMPERATURE RATING : -20 TO 100 DEG F | SOFTGOODS : GRAPHITE PACKING | STYLE : BOLTED BONNET | STEM DESIGN : RISING STEM OS&Y | SPECIAL FEATURES : API 600
9900211691 | R2275 | VALVE,GATE | VALVE,GATE: 1IN;2500;A105;FNPT;BB;OSY | VALVE: GATE, SIZE 1 IN, DESIGN RATING 2500 PSI, CONNECTION FEMALE NPT, BODY MATERIAL FORGED STEEL ASTM A105, TRIM STELLITE FACED SEAT, 13CR STEM & DISC, ASTM A105 BONNET, PORT FULL, OPERATED HANDWHEEL, SOFTGOODS GRAPHITE PACKING, STYLE BOLTED BONNET, STEM DESIGN RISING STEM OS&Y, SPECIAL FEATURES API 602 | SIZE : 1 IN | DESIGN RATING : 2500 PSI | CONNECTION : FEMALE NPT | BODY MATERIAL : FORGED STEEL ASTM A105 | TRIM : ASTM A105 BONNET, 13CR STEM & DISC, STELLITE FACED SEAT | PORT : FULL |  | OPERATED : HANDWHEEL |  | SOFTGOODS : GRAPHITE PACKING | STYLE : BOLTED BONNET | STEM DESIGN : RISING STEM OS&Y | SPECIAL FEATURES : API 602
9900222357 | R2275 | VALVE,GATE | VALVE,GATE: 1IN;150;A105;RF;BB;OSY;FULL | VALVE: GATE, SIZE 1 IN, DESIGN RATING 150 PSI, CONNECTION RF FLANGE, BODY MATERIAL FORGED STEEL ASTM A105, TRIM ASTM A105 BONNET, 13CR STEM & DISC, STELLITE FACED SEAT, PORT FULL, OPERATED HANDWHEEL, SOFTGOODS GRAPHITE PACKING, STYLE BOLTED BONNET, STEM DESIGN RISING STEM OS&Y, SPECIAL FEATURES API 602 | SIZE : 1 IN | DESIGN RATING : 150 PSI | CONNECTION : RF FLANGE | BODY MATERIAL : FORGED STEEL ASTM A105 | TRIM : ASTM A105 BONNET, 13CR STEM & DISC, STELLITE FACED SEAT | PORT : FULL |  | OPERATED : HANDWHEEL |  | SOFTGOODS : GRAPHITE PACKING | STYLE : BOLTED BONNET | STEM DESIGN : RISING STEM OS&Y | SPECIAL FEATURES : API 602
9903046979 | R2275 | VALVE,GATE | VALVE,GATE: 16IN;300;WCB;RF;BB;OSY;FULL | VALVE: GATE, SIZE 16 IN, DESIGN RATING 300 PSI, CONNECTION RF FLANGE, BODY MATERIAL CAST STEEL ASTM A216-WCB, TRIM ASTM A216-WCB BONNET, ASTM A216-WCB + 13CR FACED WEDGE, ASTM A105 + STELLITE FACED SEAT, ASTM A564-630 STEM, PORT FULL, TYPE WEDGE GATE, OPERATED HANDWHEEL, TEMPERATURE RATING -20 TO 471 DEG F, SOFTGOODS GRAPHITE PACKING, STYLE BOLTED BONNET, STEM DESIGN RISING STEM OS&Y, SPECIAL FEATURES API 600 | SIZE : 16 IN | DESIGN RATING : 300 PSI | CONNECTION : RF FLANGE | BODY MATERIAL : CAST STEEL ASTM A216-WCB | TRIM : ASTM A216-WCB BONNET, ASTM A216-WCB + 13CR FACED WEDGE, ASTM A105 + STELLITE FACED SEAT, ASTM A564-630 STEM | PORT : FULL | TYPE : WEDGE GATE | OPERATED : HANDWHEEL | TEMPERATURE RATING : -20 TO 471 DEG F | SOFTGOODS : GRAPHITE PACKING | STYLE : BOLTED BONNET | STEM DESIGN : RISING STEM OS&Y | SPECIAL FEATURES : API 600
9900240807 | R2275 | VALVE,GATE | VALVE,GATE: 3/4IN;125;BRZ;FNPT;SB;NRS | VALVE: GATE, SIZE 3/4 IN, DESIGN RATING 125 PSI, CONNECTION FEMALE NPT, BODY MATERIAL BRONZE, TRIM BRONZE BONNET & DISC, SPC BRASS STEM, BRASS PACKING NUT & GLAND, FORGED BRASS STUFFING BOX, PORT FULL, OPERATED HANDWHEEL, SOFTGOODS ASBESTOS PTFE GLAND PACKING, STYLE SCREWED BONNET, STEM DESIGN NON-RISING STEM | SIZE : 3/4 IN | DESIGN RATING : 125 PSI | CONNECTION : FEMALE NPT | BODY MATERIAL : BRONZE | TRIM : BRONZE BONNET & DISC, SPC BRASS STEM, BRASS PACKING NUT & GLAND, FORGED BRASS STUFFING BOX | PORT : FULL |  | OPERATED : HANDWHEEL |  | SOFTGOODS : ASBESTOS PTFE GLAND PACKING | STYLE : SCREWED BONNET | STEM DESIGN : NON-RISING STEM
9900222351 | R2275 | VALVE,GATE | VALVE,GATE: 2IN;150;WCB;RF;BB;NRS;FULL | VALVE: GATE, SIZE 2 IN, DESIGN RATING 150 PSI, CONNECTION RF FLANGE, BODY MATERIAL CAST STEEL ASTM A216-WCB, TRIM ASTM A216-WCB BONNET, ASTM A182-F6A STEM, ASTM A216-WCB + ER 410 WEDGE, ASTM A105 + ER 410 SEAT, PORT FULL, OPERATED HANDWHEEL, TEMPERATURE RATING -20 TO 200 DEG F, SOFTGOODS INCONNEL WIRE ASBESTOS, STYLE BOLTED BONNET, STEM DESIGN NON-RISING STEM, SPECIAL FEATURES API 600, API 6FA FIRE SAFE | SIZE : 2 IN | DESIGN RATING : 150 PSI | CONNECTION : RF FLANGE | BODY MATERIAL : CAST STEEL ASTM A216-WCB | TRIM : ASTM A216-WCB BONNET, ASTM A182-F6A STEM, ASTM A216-WCB + ER 410 WEDGE, ASTM A105 + ER 410 SEAT | PORT : FULL |  | OPERATED : HANDWHEEL | TEMPERATURE RATING : -20 TO 200 DEG F | SOFTGOODS : INCONNEL WIRE ASBESTOS | STYLE : BOLTED BONNET | STEM DESIGN : NON-RISING STEM | SPECIAL FEATURES : API 600, API 6FA FIRE SAFE
0586501165 | R2275 | VALVE,GATE | VALVE,GATE: | VALVE: GATE,
9900101842 | R2275 | VALVE,GATE | VALVE,GATE: 1-1/2IN;300;A105;RF;BB;OSY | VALVE: GATE, SIZE 1-1/2 IN, DESIGN RATING 300 PSI, CONNECTION RF FLANGE, BODY MATERIAL FORGED STEEL ASTM A105, TRIM CR13 DISC & STEM HARD FACED SEAT, PORT FULL, OPERATED HANDWHEEL, TEMPERATURE RATING 800 DEG F, STYLE BOLTED BONNET, STEM DESIGN RISING STEM OS&Y | SIZE : 1-1/2 IN | DESIGN RATING : 300 PSI | CONNECTION : RF FLANGE | BODY MATERIAL : FORGED STEEL ASTM A105 | TRIM : CR13 DISC & STEM HARD FACED SEAT | PORT : FULL |  | OPERATED : HANDWHEEL | TEMPERATURE RATING : 800 DEG F |  | STYLE : BOLTED BONNET | STEM DESIGN : RISING STEM OS&Y
0919531421 | R2275 | VALVE,GATE | VALVE,GATE: 12IN;600;WCC;RTJ;TC;RS | VALVE: GATE, SIZE 12 IN, DESIGN RATING 600 PSI, CONNECTION RTJ FLANGE, BODY MATERIAL CAST STEEL ASTM A216-WCC, TRIM T-GE TRIM, PORT FULL, TYPE EXPANDING GATE, OPERATED BEVEL GEAR, TEMPERATURE RATING -20 TO 550 DEG F, SOFTGOODS GRAPHITE PACKING, STYLE TROUGHT CONDUIT, STEM DESIGN RISING STEM | SIZE : 12 IN | DESIGN RATING : 600 PSI | CONNECTION : RTJ FLANGE | BODY MATERIAL : CAST STEEL ASTM A216-WCC | TRIM : T-GE TRIM | PORT : FULL | TYPE : EXPANDING GATE | OPERATED : BEVEL GEAR | TEMPERATURE RATING : -20 TO 550 DEG F | SOFTGOODS : GRAPHITE PACKING | STYLE : TROUGHT CONDUIT | STEM DESIGN : RISING STEM
9900236491 | R2275 | VALVE,GATE | VALVE,GATE: 18IN;600;WCC;RF;TC;RS;FULL | VALVE: GATE, SIZE 18 IN, DESIGN RATING 600 PSI, CONNECTION RF FLANGE, BODY MATERIAL CAST STEEL ASTM A216-WCC, TRIM T-GE TRIM, PORT FULL, TYPE EXPANDING GATE, OPERATED BEVEL GEAR, TEMPERATURE RATING -20 TO 550 DEG F, SOFTGOODS GRAPHITE PACKING, STYLE TROUGHT CONDUIT, STEM DESIGN RISING STEM | SIZE : 18 IN | DESIGN RATING : 600 PSI | CONNECTION : RF FLANGE | BODY MATERIAL : CAST STEEL ASTM A216-WCC | TRIM : T-GE TRIM | PORT : FULL | TYPE : EXPANDING GATE | OPERATED : BEVEL GEAR | TEMPERATURE RATING : -20 TO 550 DEG F | SOFTGOODS : GRAPHITE PACKING | STYLE : TROUGHT CONDUIT | STEM DESIGN : RISING STEM
7537370261 | R2275 | VALVE,GATE | VALVE,GATE: 12IN;600;WCB;RTJ;BB;OSY | VALVE: GATE, SIZE 12 IN, DESIGN RATING 600 PSI, CONNECTION RTJ FLANGE, BODY MATERIAL CAST STEEL ASTM A216-WCB, TRIM SS410 STEM, ASTM A105 + STELLITE FACED SEAT, ASTM A216-WCB + 13CR FACED WEDGE, ASTM A216-WCB BONNET, PORT FULL, OPERATED HANDWHEEL, TEMPERATURE RATING -20 TO 100 DEG F, SOFTGOODS GRAPHITE PACKING, STYLE BOLTED BONNET, STEM DESIGN RISING STEM OS&Y, SPECIAL FEATURES API 600 | SIZE : 12 IN | DESIGN RATING : 600 PSI | CONNECTION : RTJ FLANGE | BODY MATERIAL : CAST STEEL ASTM A216-WCB | TRIM : ASTM A216-WCB BONNET, ASTM A216-WCB + 13CR FACED WEDGE, ASTM A105 + STELLITE FACED SEAT, SS410 STEM | PORT : FULL |  | OPERATED : HANDWHEEL | TEMPERATURE RATING : -20 TO 100 DEG F | SOFTGOODS : GRAPHITE PACKING | STYLE : BOLTED BONNET | STEM DESIGN : RISING STEM OS&Y | SPECIAL FEATURES : API 600
7556380351 | R2275 | VALVE,GATE | VALVE,GATE: 2IN;150;WCB;RF;BB;OSY;FULL | VALVE: GATE, SIZE 2 IN, DESIGN RATING 150 PSI, CONNECTION RF FLANGE, BODY MATERIAL CAST STEEL ASTM A216-WCB, TRIM ASTM A216-WCB BONNET, ASTM A216-WCB + STELLITE FACED STEM & DISC, ASTM A105 + STELLITE FACED SEAT, PORT FULL, OPERATED HANDWHEEL, SOFTGOODS GRAPHITE PACKING, STYLE BOLTED BONNET, STEM DESIGN RISING STEM OS&Y, SPECIAL FEATURES API 600 | SIZE : 2 IN | DESIGN RATING : 150 PSI | CONNECTION : RF FLANGE | BODY MATERIAL : CAST STEEL ASTM A216-WCB | TRIM : ASTM A216-WCB BONNET, ASTM A216-WCB + STELLITE FACED STEM & DISC, ASTM A105 + STELLITE FACED SEAT | PORT : FULL |  | OPERATED : HANDWHEEL |  | SOFTGOODS : GRAPHITE PACKING | STYLE : BOLTED BONNET | STEM DESIGN : RISING STEM OS&Y | SPECIAL FEATURES : API 600
7537370351 | R2275 | VALVE,GATE | VALVE,GATE: 16IN;300;WCB;RF;BB;OSY;FULL | VALVE: GATE, SIZE 16 IN, DESIGN RATING 300 PSI, CONNECTION RF FLANGE, BODY MATERIAL CAST STEEL ASTM A216-WCB, TRIM ASTM A216-WCB BONNET, ASTM A216-WCB + 13CR FACED WEDGE, ASTM A105 + STELLITE FACED SEAT, SS410 STEM, PORT FULL, OPERATED HANDWHEEL, TEMPERATURE RATING -20 TO 100 DEG F, SOFTGOODS GRAPHITE PACKING, STYLE BOLTED BONNET, STEM DESIGN RISING STEM OS&Y, SPECIAL FEATURES API 600 | SIZE : 16 IN | DESIGN RATING : 300 PSI | CONNECTION : RF FLANGE | BODY MATERIAL : CAST STEEL ASTM A216-WCB | TRIM : ASTM A216-WCB BONNET, ASTM A216-WCB + 13CR FACED WEDGE, ASTM A105 + STELLITE FACED SEAT, SS410 STEM | PORT : FULL |  | OPERATED : HANDWHEEL | TEMPERATURE RATING : -20 TO 100 DEG F | SOFTGOODS : GRAPHITE PACKING | STYLE : BOLTED BONNET | STEM DESIGN : RISING STEM OS&Y | SPECIAL FEATURES : API 600
7537320261 | R2275 | VALVE,GATE | VALVE,GATE: 2IN;150;CF8M;RF;BB;OSY;FULL | VALVE: GATE, SIZE 2 IN, DESIGN RATING 150 PSI, CONNECTION RF FLANGE, BODY MATERIAL STAINLESS STEEL 316 ASTM A351-CF8M, TRIM ASTM A351-CF8M BONNET, STEM & WEDGE, ASTM A182-F316 + STELLITE FACED SEAT, PORT FULL, OPERATED HANDWHEEL, SOFTGOODS GRAPHITE PACKING, STYLE BOLTED BONNET, STEM DESIGN RISING STEM OS&Y, SPECIAL FEATURES API 600 | SIZE : 2 IN | DESIGN RATING : 150 PSI | CONNECTION : RF FLANGE | BODY MATERIAL : STAINLESS STEEL 316 ASTM A351-CF8M | TRIM : ASTM A351-CF8M BONNET, STEM & WEDGE, ASTM A182-F316 + STELLITE FACED SEAT | PORT : FULL |  | OPERATED : HANDWHEEL |  | SOFTGOODS : GRAPHITE PACKING | STYLE : BOLTED BONNET | STEM DESIGN : RISING STEM OS&Y | SPECIAL FEATURES : API 600
7556380851 | R2275 | VALVE,GATE | VALVE,GATE: 1-1/2IN;800;F316;SW;BB;OSY | VALVE: GATE, SIZE 1-1/2 IN, DESIGN RATING 800 PSI, CONNECTION SOCKET WELD, BODY MATERIAL STAINLESS STEEL ASTM A182-F316, TRIM SS316 + STELLITE FACED SEAT, SS316 BONNET, STEM & WEDGE, PORT FULL, OPERATED HANDWHEEL, TEMPERATURE RATING -20 TO 100 DEG F, SOFTGOODS GRAPHITE PACKING, STYLE BOLTED BONNET, STEM DESIGN RISING STEM OS&Y, SPECIAL FEATURES API 600 | SIZE : 1-1/2 IN | DESIGN RATING : 800 PSI | CONNECTION : SOCKET WELD | BODY MATERIAL : STAINLESS STEEL ASTM A182-F316 | TRIM : SS316 BONNET, STEM & WEDGE, SS316 + STELLITE FACED SEAT | PORT : FULL |  | OPERATED : HANDWHEEL | TEMPERATURE RATING : -20 TO 100 DEG F | SOFTGOODS : GRAPHITE PACKING | STYLE : BOLTED BONNET | STEM DESIGN : RISING STEM OS&Y | SPECIAL FEATURES : API 600
9900211669 | R2275 | VALVE,GATE | VALVE,GATE: 12IN;150;WCB;RF;BB;NRS;FULL | VALVE: GATE, SIZE 12 IN, DESIGN RATING 150 PSI, CONNECTION RF FLANGE, BODY MATERIAL CAST STEEL ASTM A216-WCB, TRIM ASTM A216-WCB BONNET, ASTM A182-F6A STEM, ASTM A105 + ER 410 SEAT, ASTM A216-WCB + ER 410 WEDGE, PORT FULL, OPERATED HANDWHEEL, TEMPERATURE RATING -20 TO 200 DEG F, SOFTGOODS INCONNEL WIRE ASBESTOS, STYLE BOLTED BONNET, STEM DESIGN NON-RISING STEM, SPECIAL FEATURES SS ASTM A182-F6A PACKING GLAND, API 6D; API 600; FIRE SAFE API 6FA | SIZE : 12 IN | DESIGN RATING : 150 PSI | CONNECTION : RF FLANGE | BODY MATERIAL : CAST STEEL ASTM A216-WCB | TRIM : ASTM A216-WCB BONNET, ASTM A182-F6A STEM, ASTM A105 + ER 410 SEAT, ASTM A216-WCB + ER 410 WEDGE | PORT : FULL |  | OPERATED : HANDWHEEL | TEMPERATURE RATING : -20 TO 200 DEG F | SOFTGOODS : INCONNEL WIRE ASBESTOS | STYLE : BOLTED BONNET | STEM DESIGN : NON-RISING STEM | SPECIAL FEATURES : SS ASTM A182-F6A PACKING GLAND, API 6D; API 600; FIRE SAFE API 6FA
9900234665 | R2275 | VALVE,GATE | VALVE,GATE: 10IN;300;A105;RF;BB;OSY;FULL | VALVE: GATE, SIZE 10 IN, DESIGN RATING 300 PSI, CONNECTION RF FLANGE, BODY MATERIAL FORGED STEEL ASTM A105, TRIM ASTM A105 BONNET, 13CR STEM & DISC, STELLITE FACED SEAT, PORT FULL, OPERATED HANDWHEEL, SOFTGOODS GRAPHITE PACKING, STYLE BOLTED BONNET, STEM DESIGN RISING STEM OS&Y, SPECIAL FEATURES API 602 | SIZE : 10 IN | DESIGN RATING : 300 PSI | CONNECTION : RF FLANGE | BODY MATERIAL : FORGED STEEL ASTM A105 | TRIM : ASTM A105 BONNET, 13CR STEM & DISC, STELLITE FACED SEAT | PORT : FULL |  | OPERATED : HANDWHEEL |  | SOFTGOODS : GRAPHITE PACKING | STYLE : BOLTED BONNET | STEM DESIGN : RISING STEM OS&Y | SPECIAL FEATURES : API 602
9903046983 | R2275 | VALVE,GATE | VALVE,GATE: 10IN;600;WCB;RF;BB;OSY;FULL | VALVE: GATE, SIZE 10 IN, DESIGN RATING 600 PSI, CONNECTION RF FLANGE, BODY MATERIAL CAST STEEL ASTM A216-WCB, TRIM ASTM A216-WCB BONNET, ASTM A564-630 STEM, ASTM A105 + STELLITE FACED SEAT, ASTM A216-WCB + 13CR FACED WEDGE, PORT FULL, TYPE WEDGE GATE, OPERATED HANDWHEEL, TEMPERATURE RATING -20 TO 550 DEG F, SOFTGOODS GRAPHITE PACKING, STYLE BOLTED BONNET, STEM DESIGN RISING STEM OS&Y, SPECIAL FEATURES API 600 - ASME B16.34, API 6D AND API 598 | SIZE : 10 IN | DESIGN RATING : 600 PSI | CONNECTION : RF FLANGE | BODY MATERIAL : CAST STEEL ASTM A216-WCB | TRIM : ASTM A216-WCB BONNET, ASTM A564-630 STEM, ASTM A105 + STELLITE FACED SEAT, ASTM A216-WCB + 13CR FACED WEDGE | PORT : FULL | TYPE : WEDGE GATE | OPERATED : HANDWHEEL | TEMPERATURE RATING : -20 TO 550 DEG F | SOFTGOODS : GRAPHITE PACKING | STYLE : BOLTED BONNET | STEM DESIGN : RISING STEM OS&Y | SPECIAL FEATURES : API 600 - ASME B16.34, API 6D AND API 598
9900103489 | R2275 | VALVE,GATE | VALVE,GATE: 12IN;600;WCB;RF;BB;OSY;FULL | VALVE: GATE, SIZE 12 IN, DESIGN RATING 600 PSI, CONNECTION RF FLANGE, BODY MATERIAL CAST STEEL ASTM A216-WCB, TRIM ASTM A216-WCB BONNET, FG50 & 17-4 PH STEM, ASTM A105N + STELLITE FACED SEAT, PORT FULL, OPERATED HANDWHEEL, SOFTGOODS GRAPHITE PACKING, STYLE BOLTED BONNET, STEM DESIGN RISING STEM OS&Y | SIZE : 12 IN | DESIGN RATING : 600 PSI | CONNECTION : RF FLANGE | BODY MATERIAL : CAST STEEL ASTM A216-WCB | TRIM : ASTM A216-WCB BONNET, FG50 & 17-4 PH STEM, ASTM A105N + STELLITE FACED SEAT | PORT : FULL |  | OPERATED : HANDWHEEL |  | SOFTGOODS : GRAPHITE PACKING | STYLE : BOLTED BONNET | STEM DESIGN : RISING STEM OS&Y
9900104819 | R2275 | VALVE,GATE | VALVE,GATE: 6-1/8IN;1800PSI;RTJ | VALVE: GATE, SIZE 6-1/8 IN, DESIGN RATING 1800 PSI, CONNECTION RTJ FLANGE | SIZE : 6-1/8 IN | DESIGN RATING : 1800 PSI | CONNECTION : RTJ FLANGE
9903046978 | R2275 | VALVE,GATE | VALVE,GATE: 14IN;300;WCB;RF;BB;OSY;FULL | VALVE: GATE, SIZE 14 IN, DESIGN RATING 300 PSI, CONNECTION RF FLANGE, BODY MATERIAL CAST STEEL ASTM A216-WCB, TRIM ASTM A216-WCB BONNET, ASTM A216-WCB + 13CR FACED WEDGE, ASTM A105 + STELLITE FACED SEAT, ASTM A564-630 STEM, PORT FULL, TYPE WEDGE GATE, OPERATED HANDWHEEL, TEMPERATURE RATING -20 TO 471 DEG F, SOFTGOODS GRAPHITE PACKING, STYLE BOLTED BONNET, STEM DESIGN RISING STEM OS&Y, SPECIAL FEATURES API 600 | SIZE : 14 IN | DESIGN RATING : 300 PSI | CONNECTION : RF FLANGE | BODY MATERIAL : CAST STEEL ASTM A216-WCB | TRIM : ASTM A216-WCB BONNET, ASTM A216-WCB + 13CR FACED WEDGE, ASTM A105 + STELLITE FACED SEAT, ASTM A564-630 STEM | PORT : FULL | TYPE : WEDGE GATE | OPERATED : HANDWHEEL | TEMPERATURE RATING : -20 TO 471 DEG F | SOFTGOODS : GRAPHITE PACKING | STYLE : BOLTED BONNET | STEM DESIGN : RISING STEM OS&Y | SPECIAL FEATURES : API 600
9903047005 | R2275 | VALVE,GATE | VALVE,GATE: 30IN;300;WCB;RF;BB;FULL | VALVE: GATE, SIZE 30 IN, DESIGN RATING 300 PSI, CONNECTION RF FLANGE, BODY MATERIAL CAST STEEL ASTM A216-WCB, TRIM ASTM A216-WCB BONNET, DUCT IRON ASTM A439 GR.D2C STEM, ASTM A105 + ENP SEAT, A515 GR.70 + ENP GATE, PORT FULL, TYPE THRU CONDUIT SLAB GATE, OPERATED GEAR, TEMPERATURE RATING -20 TO 471 DEG F, SOFTGOODS GRAPHITE PACKING, STYLE BOLTED BONNET, SPECIAL FEATURES API 6D | SIZE : 30 IN | DESIGN RATING : 300 PSI | CONNECTION : RF FLANGE | BODY MATERIAL : CAST STEEL ASTM A216-WCB | TRIM : ASTM A216-WCB BONNET, DUCT IRON ASTM A439 GR.D2C STEM, ASTM A105 + ENP SEAT, A515 GR.70 + ENP GATE | PORT : FULL | TYPE : THRU CONDUIT SLAB GATE | OPERATED : GEAR | TEMPERATURE RATING : -20 TO 471 DEG F | SOFTGOODS : GRAPHITE PACKING | STYLE : BOLTED BONNET |  | SPECIAL FEATURES : API 6D
9913054537 | R2275 | VALVE,GATE | VALVE,GATE: 4-1/16IN;2000;RTJ | VALVE: GATE, SIZE 4-1/16 IN, DESIGN RATING 2000 PSI, CONNECTION RTJ FLANGE | SIZE : 4-1/16 IN | DESIGN RATING : 2000 PSI | CONNECTION : RTJ FLANGE
9913054540 | R2275 | VALVE,GATE | VALVE,GATE: 3-1/8IN;2000 | VALVE: GATE, SIZE 3-1/8 IN, DESIGN RATING 2000 PSI | SIZE : 3-1/8 IN | DESIGN RATING : 2000 PSI
9913054266 | R2275 | VALVE,GATE | VALVE,GATE: 4IN;300;CS;RF;HANDWHEEL | VALVE: GATE, SIZE 4 IN, DESIGN RATING 300 PSI, CONNECTION RF FLANGE, BODY MATERIAL CARBOB STEEL A.234, OPERATED HANDWHEEL | SIZE : 4 IN | DESIGN RATING : 300 PSI | CONNECTION : RF FLANGE | BODY MATERIAL : CARBOB STEEL A.234 |  |  |  | OPERATED : HANDWHEEL
9913054539 | R2275 | VALVE,GATE | VALVE,GATE: 6-1/8IN;1800PSI;RTJ | VALVE: GATE, SIZE 6-1/8 IN, DESIGN RATING 1800 PSI, CONNECTION RTJ FLANGE | SIZE : 6-1/8 IN | DESIGN RATING : 1800 PSI | CONNECTION : RTJ FLANGE
9913054534 | R2275 | VALVE,GATE | VALVE,GATE: 3/4IN;800;A105;FNPT;BB;OSY | VALVE: GATE, SIZE 3/4 IN, DESIGN RATING 800 PSI, CONNECTION FEMALE NPT, BODY MATERIAL FORGED STEEL ASTM A105, TRIM STELLITE FACED SEAT, 13CR STEM & DISC, ASTM A105 BONNET, PORT FULL, OPERATED HANDWHEEL, SOFTGOODS GRAPHITE PACKING, STYLE BOLTED BONNET, STEM DESIGN RISING STEM OS&Y, SPECIAL FEATURES API 602 | SIZE : 3/4 IN | DESIGN RATING : 800 PSI | CONNECTION : FEMALE NPT | BODY MATERIAL : FORGED STEEL ASTM A105 | TRIM : ASTM A105 BONNET, 13CR STEM & DISC, STELLITE FACED SEAT | PORT : FULL |  | OPERATED : HANDWHEEL |  | SOFTGOODS : GRAPHITE PACKING | STYLE : BOLTED BONNET | STEM DESIGN : RISING STEM OS&Y | SPECIAL FEATURES : API 602
9913056330 | R2275 | VALVE,GATE | VALVE,GATE: 1/2IN;800;F316;FNPT;BB;OSY | VALVE: GATE, SIZE 1/2 IN, DESIGN RATING 800 PSI, CONNECTION FEMALE NPT, BODY MATERIAL STAINLESS STEEL ASTM A182-F316, TRIM ASTM A182-F316 BONNET, STEM, SEAT & WEDGE, PORT FULL, TYPE WEDGE, OPERATED HANDWHEEL, SOFTGOODS GRAPHITE PACKING, STYLE BOLTED BONNET, STEM DESIGN RISING STEM OS&Y, SPECIAL FEATURES API 602 | SIZE : 1/2 IN | DESIGN RATING : 800 PSI | CONNECTION : FEMALE NPT | BODY MATERIAL : STAINLESS STEEL ASTM A182-F316 | TRIM : ASTM A182-F316 BONNET, STEM, SEAT & WEDGE | PORT : FULL | TYPE : WEDGE | OPERATED : HANDWHEEL |  | SOFTGOODS : GRAPHITE PACKING | STYLE : BOLTED BONNET | STEM DESIGN : RISING STEM OS&Y | SPECIAL FEATURES : API 602
9913056341 | R2275 | VALVE,GATE | VALVE,GATE: 3-1/8IN;3000 | VALVE: GATE, SIZE 3-1/8 IN, DESIGN RATING 3000 PSI | SIZE : 3-1/8 IN | DESIGN RATING : 3000 PSI
9900236490 | R2275 | VALVE,GATE | VALVE,GATE: 8IN;600;WCB;RF;BB;OSY;FULL | VALVE: GATE, SIZE 8 IN, DESIGN RATING 600 PSI, CONNECTION RF FLANGE, BODY MATERIAL CAST STEEL ASTM A216-WCB, TRIM ASTM A216-WCB BONNET, SS410 + 11-13CR FACED STEM, ASTM A105 + STELLITE FACED SEAT, ASTM A216-WCB + 13CR FACED WEDGE, PORT FULL, OPERATED HANDWHEEL, TEMPERATURE RATING -20 TO 100 DEG F, SOFTGOODS GRAPHITE PACKING, STYLE BOLTED BONNET, STEM DESIGN RISING STEM OS&Y, SPECIAL FEATURES API 600 | SIZE : 8 IN | DESIGN RATING : 600 PSI | CONNECTION : RF FLANGE | BODY MATERIAL : CAST STEEL ASTM A216-WCB | TRIM : ASTM A216-WCB BONNET, SS410 + 11-13CR FACED STEM, ASTM A105 + STELLITE FACED SEAT, ASTM A216-WCB + 13CR FACED WEDGE | PORT : FULL |  | OPERATED : HANDWHEEL | TEMPERATURE RATING : -20 TO 100 DEG F | SOFTGOODS : GRAPHITE PACKING | STYLE : BOLTED BONNET | STEM DESIGN : RISING STEM OS&Y | SPECIAL FEATURES : API 600
9900236480 | R2275 | VALVE,GATE | VALVE,GATE: 6IN;300;WCB;RF;BB;OSY;FULL | VALVE: GATE, SIZE 6 IN, DESIGN RATING 300 PSI, CONNECTION RF FLANGE, BODY MATERIAL CAST STEEL ASTM A216-WCB, TRIM ASTM A216-WCB BONNET, SS410 STEM, ASTM A216-WCB + 13CR FACED WEDGE, ASTM A216-WCB + STELLITE FACED SEAT, PORT FULL, OPERATED HANDWHEEL, SOFTGOODS GRAPHITE PACKING, STYLE BOLTED BONNET, STEM DESIGN RISING STEM OS&Y, SPECIAL FEATURES API 600 | SIZE : 6 IN | DESIGN RATING : 300 PSI | CONNECTION : RF FLANGE | BODY MATERIAL : CAST STEEL ASTM A216-WCB | TRIM : ASTM A216-WCB BONNET, SS410 STEM, ASTM A216-WCB + 13CR FACED WEDGE, ASTM A216-WCB + STELLITE FACED SEAT | PORT : FULL |  | OPERATED : HANDWHEEL |  | SOFTGOODS : GRAPHITE PACKING | STYLE : BOLTED BONNET | STEM DESIGN : RISING STEM OS&Y | SPECIAL FEATURES : API 600
9900240812 | R2275 | VALVE,GATE | VALVE,GATE: 2IN;150;WCB;RF;BB;OSY;FULL | VALVE: GATE, SIZE 2 IN, DESIGN RATING 150 PSI, CONNECTION RF FLANGE, BODY MATERIAL CAST STEEL ASTM A216-WCB, TRIM ASTM A216-WCB BONNET, ASTM A182-F6A STEM, ASTM A216-WCB + 13CR FACED DISC, ASTM A105 + STELLITE FACED SEAT, PORT FULL, OPERATED HANDWHEEL, SOFTGOODS GRAPHITE PACKING, STYLE BOLTED BONNET, STEM DESIGN RISING STEM OS&Y, SPECIAL FEATURES API 600 | SIZE : 2 IN | DESIGN RATING : 150 PSI | CONNECTION : RF FLANGE | BODY MATERIAL : CAST STEEL ASTM A216-WCB | TRIM : ASTM A216-WCB BONNET, ASTM A182-F6A STEM, ASTM A216-WCB + 13CR FACED DISC, ASTM A105 + STELLITE FACED SEAT | PORT : FULL |  | OPERATED : HANDWHEEL |  | SOFTGOODS : GRAPHITE PACKING | STYLE : BOLTED BONNET | STEM DESIGN : RISING STEM OS&Y | SPECIAL FEATURES : API 600
9900244729 | R2275 | VALVE,GATE | VALVE,GATE: 1/2IN;800;A105;SW;BB;OSY | VALVE: GATE, SIZE 1/2 IN, DESIGN RATING 800 PSI, CONNECTION SOCKET WELD, BODY MATERIAL FORGED STEEL ASTM A105, TRIM STELLITE FACED SEAT, 13CR STEM & DISC, ASTM A105 BONNET, PORT FULL, OPERATED HANDWHEEL, SOFTGOODS GRAPHITE PACKING, STYLE BOLTED BONNET, STEM DESIGN RISING STEM OS&Y, SPECIAL FEATURES API 602 | SIZE : 1/2 IN | DESIGN RATING : 800 PSI | CONNECTION : SOCKET WELD | BODY MATERIAL : FORGED STEEL ASTM A105 | TRIM : ASTM A105 BONNET, 13CR STEM & DISC, STELLITE FACED SEAT | PORT : FULL |  | OPERATED : HANDWHEEL |  | SOFTGOODS : GRAPHITE PACKING | STYLE : BOLTED BONNET | STEM DESIGN : RISING STEM OS&Y | SPECIAL FEATURES : API 602
9900248909 | R2275 | VALVE,GATE | VALVE,GATE: 24IN;300;WCB;RF;BB;OSY;FULL | VALVE: GATE, SIZE 24 IN, DESIGN RATING 300 PSI, CONNECTION RF FLANGE, BODY MATERIAL CAST STEEL ASTM A216-WCB, TRIM ASTM A216-WCB BONNET, SS410 STEM, ASTM A216-WCB + STELLITE FACED DISC, ASTM A105 + STELLITE FACED SEAT, PORT FULL, OPERATED GEAR, SOFTGOODS GRAPHITE PACKING, STYLE BOLTED BONNET, STEM DESIGN RISING STEM OS&Y, SPECIAL FEATURES API 600 | SIZE : 24 IN | DESIGN RATING : 300 PSI | CONNECTION : RF FLANGE | BODY MATERIAL : CAST STEEL ASTM A216-WCB | TRIM : ASTM A216-WCB BONNET, SS410 STEM, ASTM A216-WCB + STELLITE FACED DISC, ASTM A105 + STELLITE FACED SEAT | PORT : FULL |  | OPERATED : GEAR |  | SOFTGOODS : GRAPHITE PACKING | STYLE : BOLTED BONNET | STEM DESIGN : RISING STEM OS&Y | SPECIAL FEATURES : API 600
9900253147 | R2275 | VALVE,GATE | VALVE,GATE: 16IN;300;WCC;RF;BB;BSF;FULL | VALVE: GATE, SIZE 16 IN, DESIGN RATING 300 PSI, CONNECTION RF FLANGE, BODY MATERIAL CAST STEEL ASTM A216-WCC, TRIM ASTM A216-WCC BONNET, SS 17-4 PH STEM, ASTM A105 + ENP SEAT, ASTM A216-WCC + ENP GATE , PORT FULL, TYPE THRU CONDUIT SLAB GATE, OPERATED GEAR, TEMPERATURE RATING -20 TO 550 DEG F, SOFTGOODS FILLED PTFE INSERT, STYLE BOLTED BONNET, STEM DESIGN RISING WITH BACK SEAT FEATURE, SPECIAL FEATURES API 6D, MODEL 4000 D-SEAL | SIZE : 16 IN | DESIGN RATING : 300 PSI | CONNECTION : RF FLANGE | BODY MATERIAL : CAST STEEL ASTM A216-WCC | TRIM : ASTM A216-WCC BONNET, SS 17-4 PH STEM, ASTM A105 + ENP SEAT, ASTM A216-WCC + ENP GATE | PORT : FULL | TYPE : THRU CONDUIT SLAB GATE | OPERATED : GEAR | TEMPERATURE RATING : -20 TO 550 DEG F | SOFTGOODS : FILLED PTFE INSERT | STYLE : BOLTED BONNET | STEM DESIGN : RISING WITH BACK SEAT FEATURE | SPECIAL FEATURES : API 6D, MODEL 4000 D-SEAL
9903002899 | R2275 | VALVE,GATE | VALVE,GATE: 6IN;300;RF | VALVE: GATE, SIZE 6 IN, DESIGN RATING 300 PSI, CONNECTION RF FLANGE, SPECIAL FEATURES REFER TO GV04 FOR DETAIL SPECIFICATION | SIZE : 6 IN | DESIGN RATING : 300 PSI | CONNECTION : RF FLANGE | [9 empty] | SPECIAL FEATURES : REFER TO GV04 FOR DETAIL SPECIFICATION
9913057352 | R2275 | VALVE,GATE | VALVE,GATE: 3-1/8IN;2000;RTJ | VALVE: GATE, SIZE 3-1/8 IN, DESIGN RATING 2000 PSI, CONNECTION RTJ FLANGE | SIZE : 3-1/8 IN | DESIGN RATING : 2000 PSI | CONNECTION : RTJ FLANGE
9913056399 | R2275 | VALVE,GATE | VALVE,GATE: 10IN;600;WCB;RF;BB;BSF;FULL | VALVE: GATE, SIZE 10 IN, DESIGN RATING 600 PSI, CONNECTION RF FLANGE, BODY MATERIAL CAST STEEL ASTM A216-WCB, TRIM ASTM A216-WCB BONNET, ASTM A182-F316 STEM, ASTM A105 + ENP SEAT, A515 GR.70 + ENP GATE, PORT FULL, TYPE THRU CONDUIT SLAB GATE, OPERATED GEAR, TEMPERATURE RATING -20 TO 550 DEG F, SOFTGOODS GRAPHITE PACKING, STYLE BOLTED BONNET, STEM DESIGN RISING WITH BACK SEAT FEATURE, SPECIAL FEATURES API 6D | SIZE : 10 IN | DESIGN RATING : 600 PSI | CONNECTION : RF FLANGE | BODY MATERIAL : CAST STEEL ASTM A216-WCB | TRIM : ASTM A216-WCB BONNET, ASTM A182-F316 STEM, ASTM A105 + ENP SEAT, A515 GR.70 + ENP GATE | PORT : FULL | TYPE : THRU CONDUIT SLAB GATE | OPERATED : GEAR | TEMPERATURE RATING : -20 TO 550 DEG F | SOFTGOODS : GRAPHITE PACKING | STYLE : BOLTED BONNET | STEM DESIGN : RISING WITH BACK SEAT FEATURE | SPECIAL FEATURES : API 6D
9913058308 | R2275 | VALVE,GATE | VALVE: GATE, 12 IN 600, C/W CASING | VALVE: GATE, 12 IN, #600, COMPLETE SET WITH CASING HEAD 13-5/8 IN 2000 PSI, EXPANDING GATE VALVE 12 IN 600 | SIZE : 12 IN | DESIGN RATING : 600 PSI | CONNECTION : RTJ FLANGE | BODY MATERIAL : CAST STEEL ASTM A216-WCB |  |  | TYPE : EXPANDING GATE |  |  |  |  | STEM DESIGN : RISING STEM | SPECIAL FEATURES : C/W CASING HEAD 13-5/8 IN X 2000 PSI
7556380201 | R2275 | VALVE,GATE | VALVE,GATE: 18IN;600;WCB;RTJ;BB;OSY | VALVE: GATE, SIZE 18 IN, DESIGN RATING 600 PSI, CONNECTION RTJ FLANGE, BODY MATERIAL CAST STEEL ASTM A216-WCB, TRIM ASTM A105 + STELLITE FACED SEAT, ASTM A216-WCB + STELLITE FACED DISC, SS 17-4 PH STEM, ASTM A216-WCB BONNET, PORT FULL, TYPE FLEXIBLE WEDGE, OPERATED GEAR, SOFTGOODS GRAPHITE PACKING, STYLE BOLTED BONNET, STEM DESIGN RISING STEM OS&Y, SPECIAL FEATURES API 600 | SIZE : 18 IN | DESIGN RATING : 600 PSI | CONNECTION : RTJ FLANGE | BODY MATERIAL : CAST STEEL ASTM A216-WCB | TRIM : ASTM A216-WCB BONNET, SS 17-4 PH STEM, ASTM A216-WCB + STELLITE FACED DISC, ASTM A105 + STELLITE FACED SEAT | PORT : FULL | TYPE : FLEXIBLE WEDGE | OPERATED : GEAR |  | SOFTGOODS : GRAPHITE PACKING | STYLE : BOLTED BONNET | STEM DESIGN : RISING STEM OS&Y | SPECIAL FEATURES : API 600
9900211650 | R2275 | VALVE,GATE | VALVE,GATE: 3/4IN;150;BRZ;FNPT;SB;NRS | VALVE: GATE, SIZE 3/4 IN, DESIGN RATING 150 PSI, CONNECTION FEMALE NPT, BODY MATERIAL BRONZE, TRIM BRONZE BONNET & DISC, SPC BRASS STEM, BRASS PACKING NUT & GLAND, FORGED BRASS STUFFING BOX, PORT FULL, OPERATED HANDWHEEL, SOFTGOODS ASBESTOS PTFE GLAND PACKING, STYLE SCREWED BONNET, STEM DESIGN NON-RISING STEM | SIZE : 3/4 IN | DESIGN RATING : 150 PSI | CONNECTION : FEMALE NPT | BODY MATERIAL : BRONZE | TRIM : BRONZE BONNET & DISC, SPC BRASS STEM, BRASS PACKING NUT & GLAND, FORGED BRASS STUFFING BOX | PORT : FULL |  | OPERATED : HANDWHEEL |  | SOFTGOODS : ASBESTOS PTFE GLAND PACKING | STYLE : SCREWED BONNET | STEM DESIGN : NON-RISING STEM
5865011633 | R2275 | VALVE,GATE | VALVE,GATE: 6IN;300;WCB;RF;BB;OSY;FULL | VALVE: GATE, SIZE 6 IN, DESIGN RATING 300 PSI, CONNECTION RF FLANGE, BODY MATERIAL CAST STEEL ASTM A216-WCB, TRIM ASTM A216-WCB BONNET, ASTM A216-WCB + STELLITE FACED DISC, 17-4 PH STEM (RC33 MAX), ASTM A105 + STELLITE FACED SEAT, PORT FULL, TYPE FLEXIBLE WEDGE, OPERATED HANDWHEEL, SOFTGOODS GRAPHITE PACKING, STYLE BOLTED BONNET, STEM DESIGN RISING STEM OS&Y, SPECIAL FEATURES API 600 | SIZE : 6 IN | DESIGN RATING : 300 PSI | CONNECTION : RF FLANGE | BODY MATERIAL : CAST STEEL ASTM A216-WCB | TRIM : ASTM A216-WCB BONNET, ASTM A216-WCB + STELLITE FACED DISC, 17-4 PH STEM (RC33 MAX), ASTM A105 + STELLITE FACED SEAT | PORT : FULL | TYPE : FLEXIBLE WEDGE | OPERATED : HANDWHEEL |  | SOFTGOODS : GRAPHITE PACKING | STYLE : BOLTED BONNET | STEM DESIGN : RISING STEM OS&Y | SPECIAL FEATURES : API 600
7537361201 | R2275 | VALVE,GATE | VALVE,GATE: 4IN;600;WCB;RTJ;BB;OSY | VALVE: GATE, SIZE 4 IN, DESIGN RATING 600 PSI, CONNECTION RTJ FLANGE, BODY MATERIAL CAST STEEL ASTM A216-WCB, TRIM ASTM A105N + STELLITE FACED SEAT, ASTM A216-WCB + STELLITE FACED DISC, ASTM A216-WCB BONNET, PORT FULL, OPERATED HANDWHEEL, SOFTGOODS GRAPHITE PACKING, STYLE BOLTED BONNET, STEM DESIGN RISING STEM OS&Y, SPECIAL FEATURES HI TEMP COATING BODY AND BONNET | SIZE : 4 IN | DESIGN RATING : 600 PSI | CONNECTION : RTJ FLANGE | BODY MATERIAL : CAST STEEL ASTM A216-WCB | TRIM : ASTM A216-WCB BONNET, ASTM A216-WCB + STELLITE FACED DISC, ASTM A105N + STELLITE FACED SEAT | PORT : FULL |  | OPERATED : HANDWHEEL |  | SOFTGOODS : GRAPHITE PACKING | STYLE : BOLTED BONNET | STEM DESIGN : RISING STEM OS&Y | SPECIAL FEATURES : HI TEMP COATING BODY AND BONNET
7556380901 | R2275 | VALVE,GATE | VALVE,GATE: 2IN;800;F316;FNPT;BB;OSY | VALVE: GATE, SIZE 2 IN, DESIGN RATING 800 PSI, CONNECTION FEMALE NPT, BODY MATERIAL STAINLESS STEEL ASTM A182-F316, TRIM ASTM A182-F316 BONNET, STEM, SEAT & WEDGE, PORT FULL, OPERATED HANDWHEEL, SOFTGOODS GRAPHITE PACKING, STYLE BOLTED BONNET, STEM DESIGN RISING STEM OS&Y, SPECIAL FEATURES API 602 | SIZE : 2 IN | DESIGN RATING : 800 PSI | CONNECTION : FEMALE NPT | BODY MATERIAL : STAINLESS STEEL ASTM A182-F316 | TRIM : ASTM A182-F316 BONNET, STEM, SEAT & WEDGE | PORT : FULL |  | OPERATED : HANDWHEEL |  | SOFTGOODS : GRAPHITE PACKING | STYLE : BOLTED BONNET | STEM DESIGN : RISING STEM OS&Y | SPECIAL FEATURES : API 602
7537360101 | R2275 | VALVE,GATE | VALVE,GATE: 12IN;900;WCC;RTJ;BB;OSY | VALVE: GATE, SIZE 12 IN, DESIGN RATING 900 PSI, CONNECTION RTJ FLANGE, BODY MATERIAL CAST STEEL ASTM A216-WCC, TRIM SS410 STEM, ASTM A105 + STELLITE FACED SEAT, ASTM A216-WCC + 13CR FACED WEDGE, ASTM A216-WCC BONNET, PORT FULL, OPERATED HANDWHEEL, TEMPERATURE RATING -20 TO 100 DEG F, SOFTGOODS GRAPHITE PACKING, STYLE BOLTED BONNET, STEM DESIGN RISING STEM OS&Y, SPECIAL FEATURES API 600 | SIZE : 12 IN | DESIGN RATING : 900 PSI | CONNECTION : RTJ FLANGE | BODY MATERIAL : CAST STEEL ASTM A216-WCC | TRIM : ASTM A216-WCC BONNET, ASTM A216-WCC + 13CR FACED WEDGE, ASTM A105 + STELLITE FACED SEAT, SS410 STEM | PORT : FULL |  | OPERATED : HANDWHEEL | TEMPERATURE RATING : -20 TO 100 DEG F | SOFTGOODS : GRAPHITE PACKING | STYLE : BOLTED BONNET | STEM DESIGN : RISING STEM OS&Y | SPECIAL FEATURES : API 600
7537320111 | R2275 | VALVE,GATE | VALVE,GATE: 30IN;150;WCB;RF;BB;OSY;GEAR | VALVE: GATE, SIZE 30 IN, DESIGN RATING 150 PSI, CONNECTION RF FLANGE, BODY MATERIAL CAST STEEL ASTM A216-WCB, TRIM ASTM A216-WCB BONNET, SS 17CR-4NI + RC33 MIN FACED STEM, ASTM A216-WCB + STELLITE FACED DISC, ASTM A105 + STELLITE FACED SEAT, PORT FULL, TYPE FLEXIBLE WEDGE, OPERATED BEVEL GEAR, SOFTGOODS GRAPHITE PACKING, STYLE BOLTED BONNET, STEM DESIGN RISING STEM OS&Y, SPECIAL FEATURES ASTM 193 GR.B7 BOLT + 2H, API 600 | SIZE : 30 IN | DESIGN RATING : 150 PSI | CONNECTION : RF FLANGE | BODY MATERIAL : CAST STEEL ASTM A216-WCB | TRIM : ASTM A216-WCB BONNET, SS 17CR-4NI + RC33 MIN FACED STEM, ASTM A216-WCB + STELLITE FACED DISC, ASTM A105 + STELLITE FACED SEAT | PORT : FULL | TYPE : FLEXIBLE WEDGE | OPERATED : BEVEL GEAR |  | SOFTGOODS : GRAPHITE PACKING | STYLE : BOLTED BONNET | STEM DESIGN : RISING STEM OS&Y | SPECIAL FEATURES : ASTM 193 GR.B7 BOLT + 2H, API 600
9900211651 | R2275 | VALVE,GATE | VALVE,GATE: 1IN;150;BRZ;FNPT;SB;NRS | VALVE: GATE, SIZE 1 IN, DESIGN RATING 150 PSI, CONNECTION FEMALE NPT, BODY MATERIAL BRONZE, TRIM FORGED BRASS STUFFING BOX, SPC BRASS STEM, BRASS PACKING NUT & GLAND, BRONZE BONNET & DISC, PORT FULL, OPERATED HANDWHEEL, SOFTGOODS ASBESTOS PTFE GLAND PACKING, STYLE SCREWED BONNET, STEM DESIGN NON-RISING STEM | SIZE : 1 IN | DESIGN RATING : 150 PSI | CONNECTION : FEMALE NPT | BODY MATERIAL : BRONZE | TRIM : BRONZE BONNET & DISC, SPC BRASS STEM, BRASS PACKING NUT & GLAND, FORGED BRASS STUFFING BOX | PORT : FULL |  | OPERATED : HANDWHEEL |  | SOFTGOODS : ASBESTOS PTFE GLAND PACKING | STYLE : SCREWED BONNET | STEM DESIGN : NON-RISING STEM
7556380601 | R2275 | VALVE,GATE | VALVE,GATE: 12IN;600;WCB;RTJ;BB;BSF | VALVE: GATE, SIZE 12 IN, DESIGN RATING 600 PSI, CONNECTION RTJ FLANGE, BODY MATERIAL CAST STEEL ASTM A216-WCB, TRIM SS 17-4 PH STEM, ASTM A105 + ENP SEAT, ASTM A216-WCB + ENP GATE, ASTM A216-WCB BONNET, PORT FULL, TYPE THRU CONDUIT , OPERATED HANDWHEEL, TEMPERATURE RATING -20 TO 250 DEG F, SOFTGOODS FILLED PTFE INSERT, STYLE BOLTED BONNET, STEM DESIGN RISING WITH BACK SEAT FEATURE, SPECIAL FEATURES API 6D | SIZE : 12 IN | DESIGN RATING : 600 PSI | CONNECTION : RTJ FLANGE | BODY MATERIAL : CAST STEEL ASTM A216-WCB | TRIM : ASTM A216-WCB BONNET, ASTM A216-WCB + ENP GATE, ASTM A105 + ENP SEAT, SS 17-4 PH STEM | PORT : FULL | TYPE : THRU CONDUIT | OPERATED : HANDWHEEL | TEMPERATURE RATING : -20 TO 250 DEG F | SOFTGOODS : FILLED PTFE INSERT | STYLE : BOLTED BONNET | STEM DESIGN : RISING WITH BACK SEAT FEATURE | SPECIAL FEATURES : API 6D
7537360301 | R2275 | VALVE,GATE | VALVE,GATE: 2IN;600;WCB;RTJ;BB;OSY | VALVE: GATE, SIZE 2 IN, DESIGN RATING 600 PSI, CONNECTION RTJ FLANGE, BODY MATERIAL CAST STEEL ASTM A216-WCB, TRIM ASTM A105N + STELLITE FACED SEAT, ASTM A216-WCB + STELLITE FACED WEDGE, ASTM A479-410 STEM, ASTM A216-WCB BONNET, PORT FULL, TYPE FLEXIBLE WEDGE, OPERATED HANDWHEEL, SOFTGOODS GRAPHITE PACKING, STYLE BOLTED BONNET, STEM DESIGN RISING STEM OS&Y, SPECIAL FEATURES API 600 | SIZE : 2 IN | DESIGN RATING : 600 PSI | CONNECTION : RTJ FLANGE | BODY MATERIAL : CAST STEEL ASTM A216-WCB | TRIM : ASTM A216-WCB BONNET, ASTM A479-410 STEM, ASTM A216-WCB + STELLITE FACED WEDGE, ASTM A105N + STELLITE FACED SEAT | PORT : FULL | TYPE : FLEXIBLE WEDGE | OPERATED : HANDWHEEL |  | SOFTGOODS : GRAPHITE PACKING | STYLE : BOLTED BONNET | STEM DESIGN : RISING STEM OS&Y | SPECIAL FEATURES : API 600
0924380461 | R2275 | VALVE,GATE | VALVE,GATE: 3IN;600;WCB;RTJ;BB;OSY | VALVE: GATE, SIZE 3 IN, DESIGN RATING 600 PSI, CONNECTION RTJ FLANGE, BODY MATERIAL CAST STEEL ASTM A216-WCB, TRIM ASTM A105N + STELLITE FACED SEAT, ASTM A216-WCB + 13CR DISC, ASTM A564-630 STEM, ASTM A216-WCB BONNET, PORT FULL, OPERATED HANDWHEEL, SOFTGOODS GRAPHITE PACKING, STYLE BOLTED BONNET, STEM DESIGN RISING STEM OS&Y, SPECIAL FEATURES API 600 | SIZE : 3 IN | DESIGN RATING : 600 PSI | CONNECTION : RTJ FLANGE | BODY MATERIAL : CAST STEEL ASTM A216-WCB | TRIM : ASTM A216-WCB BONNET, ASTM A564-630 STEM, ASTM A216-WCB + 13CR DISC, ASTM A105N + STELLITE FACED SEAT | PORT : FULL |  | OPERATED : HANDWHEEL |  | SOFTGOODS : GRAPHITE PACKING | STYLE : BOLTED BONNET | STEM DESIGN : RISING STEM OS&Y | SPECIAL FEATURES : API 600
7556380451 | R2275 | VALVE,GATE | VALVE,GATE: 2-1/16IN;3000;WCB;RTJ | VALVE: GATE, SIZE 2-1/16 IN, DESIGN RATING 3000 PSI, CONNECTION RTJ FLANGE, BODY MATERIAL CAST STEEL ASTM A216-WCB | SIZE : 2-1/16 IN | DESIGN RATING : 3000 PSI | CONNECTION : RTJ FLANGE | BODY MATERIAL : CAST STEEL ASTM A216-WCB
7556380611 | R2275 | VALVE,GATE | VALVE,GATE: 1/2IN;800;F316;FNPT;BB;OSY | VALVE: GATE, SIZE 1/2 IN, DESIGN RATING 800 PSI, CONNECTION FEMALE NPT, BODY MATERIAL STAINLESS STEEL ASTM A182-F316, TRIM ASTM A182-F316 BONNET, STEM, SEAT & WEDGE, PORT FULL, TYPE WEDGE, OPERATED HANDWHEEL, SOFTGOODS GRAPHITE PACKING, STYLE BOLTED BONNET, STEM DESIGN RISING STEM OS&Y, SPECIAL FEATURES API 602 | SIZE : 1/2 IN | DESIGN RATING : 800 PSI | CONNECTION : FEMALE NPT | BODY MATERIAL : STAINLESS STEEL ASTM A182-F316 | TRIM : ASTM A182-F316 BONNET, STEM, SEAT & WEDGE | PORT : FULL | TYPE : WEDGE | OPERATED : HANDWHEEL |  | SOFTGOODS : GRAPHITE PACKING | STYLE : BOLTED BONNET | STEM DESIGN : RISING STEM OS&Y | SPECIAL FEATURES : API 602
7556380751 | R2275 | VALVE,GATE | VALVE,GATE: 2-1/16IN;3000;WCB;RTJ | VALVE: GATE, SIZE 2-1/16 IN, DESIGN RATING 3000 PSI, CONNECTION RTJ FLANGE, BODY MATERIAL CAST STEEL ASTM A216-WCB | SIZE : 2-1/16 IN | DESIGN RATING : 3000 PSI | CONNECTION : RTJ FLANGE | BODY MATERIAL : CAST STEEL ASTM A216-WCB
9900211653 | R2275 | VALVE,GATE | VALVE,GATE: 1-1/2IN;150;BRZ;FNPT;SB;NRS | VALVE: GATE, SIZE 1-1/2 IN, DESIGN RATING 150 PSI, CONNECTION FEMALE NPT, BODY MATERIAL BRONZE, TRIM FORGED BRASS STUFFING BOX, SPC BRASS STEM, BRASS PACKING NUT & GLAND, BRONZE BONNET & DISC, PORT FULL, OPERATED HANDWHEEL, SOFTGOODS ASBESTOS PTFE GLAND PACKING, STYLE SCREWED BONNET, STEM DESIGN NON-RISING STEM | SIZE : 1-1/2 IN | DESIGN RATING : 150 PSI | CONNECTION : FEMALE NPT | BODY MATERIAL : BRONZE | TRIM : BRONZE BONNET & DISC, SPC BRASS STEM, BRASS PACKING NUT & GLAND, FORGED BRASS STUFFING BOX | PORT : FULL |  | OPERATED : HANDWHEEL |  | SOFTGOODS : ASBESTOS PTFE GLAND PACKING | STYLE : SCREWED BONNET | STEM DESIGN : NON-RISING STEM
7556380691 | R2275 | VALVE,GATE | VALVE,GATE: 1IN;800;F316;FNPT;BB;OSY | VALVE: GATE, SIZE 1 IN, DESIGN RATING 800 PSI, CONNECTION FEMALE NPT, BODY MATERIAL STAINLESS STEEL ASTM A182-F316, TRIM ASTM A182-F316 BONNET, STEM, SEAT & WEDGE, PORT FULL, TYPE WEDGE, OPERATED HANDWHEEL, SOFTGOODS GRAPHITE PACKING, STYLE BOLTED BONNET, STEM DESIGN RISING STEM OS&Y, SPECIAL FEATURES API 602 | SIZE : 1 IN | DESIGN RATING : 800 PSI | CONNECTION : FEMALE NPT | BODY MATERIAL : STAINLESS STEEL ASTM A182-F316 | TRIM : ASTM A182-F316 BONNET, STEM, SEAT & WEDGE | PORT : FULL | TYPE : WEDGE | OPERATED : HANDWHEEL |  | SOFTGOODS : GRAPHITE PACKING | STYLE : BOLTED BONNET | STEM DESIGN : RISING STEM OS&Y | SPECIAL FEATURES : API 602
7556380641 | R2275 | VALVE,GATE | VALVE,GATE: 2IN;300;F316;SW;BB;OSY | VALVE: GATE, SIZE 2 IN, DESIGN RATING 300 PSI, CONNECTION SOCKET WELD, BODY MATERIAL STAINLESS STEEL ASTM A182-F316, TRIM ASTM A182-F316L BONNET, STEM, SEAT & WEDGE, PORT FULL, OPERATED HANDWHEEL, SOFTGOODS GRAPHITE PACKING, STYLE BOLTED BONNET, STEM DESIGN RISING STEM OS&Y, SPECIAL FEATURES API 602 | SIZE : 2 IN | DESIGN RATING : 300 PSI | CONNECTION : SOCKET WELD | BODY MATERIAL : STAINLESS STEEL ASTM A182-F316 | TRIM : ASTM A182-F316L BONNET, STEM, SEAT & WEDGE | PORT : FULL |  | OPERATED : HANDWHEEL |  | SOFTGOODS : GRAPHITE PACKING | STYLE : BOLTED BONNET | STEM DESIGN : RISING STEM OS&Y | SPECIAL FEATURES : API 602
7556380211 | R2275 | VALVE,GATE | VALVE,GATE: 2IN;800;F316L;SW;BB;OSY | VALVE: GATE, SIZE 2 IN, DESIGN RATING 800 PSI, CONNECTION SOCKET WELD, BODY MATERIAL STAINLESS STEEL ASTM A182-F316L, TRIM ASTM A182-F316L BONNET, STEM, SEAT & WEDGE, PORT FULL, OPERATED HANDWHEEL, SOFTGOODS GRAPHITE PACKING, STYLE BOLTED BONNET, STEM DESIGN RISING STEM OS&Y, SPECIAL FEATURES API 602 | SIZE : 2 IN | DESIGN RATING : 800 PSI | CONNECTION : SOCKET WELD | BODY MATERIAL : STAINLESS STEEL ASTM A182-F316L | TRIM : ASTM A182-F316L BONNET, STEM, SEAT & WEDGE | PORT : FULL |  | OPERATED : HANDWHEEL |  | SOFTGOODS : GRAPHITE PACKING | STYLE : BOLTED BONNET | STEM DESIGN : RISING STEM OS&Y | SPECIAL FEATURES : API 602
7556380701 | R2275 | VALVE,GATE | VALVE,GATE: 10IN;900;WCB;RTJ;BB;OSY | VALVE: GATE, SIZE 10 IN, DESIGN RATING 900 PSI, CONNECTION RTJ FLANGE, BODY MATERIAL CAST STEEL ASTM A216-WCB, TRIM SS410 STEM, ASTM A105 + STELLITE FACED SEAT, ASTM A216-WCB + 13CR FACED WEDGE, ASTM A216-WCB BONNET, PORT FULL, OPERATED HANDWHEEL, TEMPERATURE RATING -20 TO 100 DEG F, SOFTGOODS GRAPHITE PACKING, STYLE BOLTED BONNET, STEM DESIGN RISING STEM OS&Y, SPECIAL FEATURES API 600 | SIZE : 10 IN | DESIGN RATING : 900 PSI | CONNECTION : RTJ FLANGE | BODY MATERIAL : CAST STEEL ASTM A216-WCB | TRIM : ASTM A216-WCB BONNET, ASTM A216-WCB + 13CR FACED WEDGE, ASTM A105 + STELLITE FACED SEAT, SS410 STEM | PORT : FULL |  | OPERATED : HANDWHEEL | TEMPERATURE RATING : -20 TO 100 DEG F | SOFTGOODS : GRAPHITE PACKING | STYLE : BOLTED BONNET | STEM DESIGN : RISING STEM OS&Y | SPECIAL FEATURES : API 600
5865011643 | R2275 | VALVE,GATE | VALVE,GATE: 6IN;300;WCB;RF;BB;OSY;FULL | VALVE: GATE, SIZE 6 IN, DESIGN RATING 300 PSI, CONNECTION RF FLANGE, BODY MATERIAL CAST STEEL ASTM A216-WCB, TRIM ASTM A216-WCB BONNET, ASTM A216-WCB + 13CR FACED DISC & STEM, ASTM A216-WCB + STELLITE FACED SEAT, PORT FULL, OPERATED HANDWHEEL, TEMPERATURE RATING -20 TO 100 DEG F, SOFTGOODS GRAPHITE PACKING, STYLE BOLTED BONNET, STEM DESIGN RISING STEM OS&Y | SIZE : 6 IN | DESIGN RATING : 300 PSI | CONNECTION : RF FLANGE | BODY MATERIAL : CAST STEEL ASTM A216-WCB | TRIM : ASTM A216-WCB BONNET, ASTM A216-WCB + 13CR FACED DISC & STEM, ASTM A216-WCB + STELLITE FACED SEAT | PORT : FULL |  | OPERATED : HANDWHEEL | TEMPERATURE RATING : -20 TO 100 DEG F | SOFTGOODS : GRAPHITE PACKING | STYLE : BOLTED BONNET | STEM DESIGN : RISING STEM OS&Y
7537320221 | R2275 | VALVE,GATE | VALVE,GATE: 3IN;150;WCB;RF;BB;OSY;FULL | VALVE: GATE, SIZE 3 IN, DESIGN RATING 150 PSI, CONNECTION RF FLANGE, BODY MATERIAL CAST STEEL ASTM A216-WCB, TRIM ASTM A216-WCB BONNET, 13CR STEM & DISC, STELLITE FACED SEAT, PORT FULL, OPERATED HANDWHEEL, SOFTGOODS GRAPHITE PACKING, STYLE BOLTED BONNET, STEM DESIGN RISING STEM OS&Y, SPECIAL FEATURES API 600 | SIZE : 3 IN | DESIGN RATING : 150 PSI | CONNECTION : RF FLANGE | BODY MATERIAL : CAST STEEL ASTM A216-WCB | TRIM : ASTM A216-WCB BONNET, 13CR STEM & DISC, STELLITE FACED SEAT | PORT : FULL |  | OPERATED : HANDWHEEL |  | SOFTGOODS : GRAPHITE PACKING | STYLE : BOLTED BONNET | STEM DESIGN : RISING STEM OS&Y | SPECIAL FEATURES : API 600
7537320101 | R2275 | VALVE,GATE | VALVE,GATE: 3IN;150;WCB;RF;BB;OSY;FULL | VALVE: GATE, SIZE 3 IN, DESIGN RATING 150 PSI, CONNECTION RF FLANGE, BODY MATERIAL CAST STEEL ASTM A216-WCB, TRIM ASTM A216-WCB BONNET, 13CR STEM & DISC, STELLITE FACED SEAT, PORT FULL, OPERATED HANDWHEEL, SOFTGOODS GRAPHITE PACKING, STYLE BOLTED BONNET, STEM DESIGN RISING STEM OS&Y, SPECIAL FEATURES API 600 | SIZE : 3 IN | DESIGN RATING : 150 PSI | CONNECTION : RF FLANGE | BODY MATERIAL : CAST STEEL ASTM A216-WCB | TRIM : ASTM A216-WCB BONNET, 13CR STEM & DISC, STELLITE FACED SEAT | PORT : FULL |  | OPERATED : HANDWHEEL |  | SOFTGOODS : GRAPHITE PACKING | STYLE : BOLTED BONNET | STEM DESIGN : RISING STEM OS&Y | SPECIAL FEATURES : API 600
7537370251 | R2275 | VALVE,GATE | VALVE,GATE: 10IN;300;WCC;RF;BB;OSY;FULL | VALVE: GATE, SIZE 10 IN, DESIGN RATING 300 PSI, CONNECTION RF FLANGE, BODY MATERIAL CAST STEEL ASTM A216-WCC, TRIM ASTM A216-WCC BONNET, ASTM A182-F6A STEM, ASTM A216-WCC + 13CR FACED DISC, ASTM A105 + STELLITE FACED SEAT, PORT FULL, OPERATED HANDWHEEL, SOFTGOODS CORRUGATED METAL WITH FLEXIBLE GRAPHITE, STYLE BOLTED BONNET, STEM DESIGN RISING STEM OS&Y, SPECIAL FEATURES API 600 | SIZE : 10 IN | DESIGN RATING : 300 PSI | CONNECTION : RF FLANGE | BODY MATERIAL : CAST STEEL ASTM A216-WCC | TRIM : ASTM A216-WCC BONNET, ASTM A182-F6A STEM, ASTM A216-WCC + 13CR FACED DISC, ASTM A105 + STELLITE FACED SEAT | PORT : FULL |  | OPERATED : HANDWHEEL |  | SOFTGOODS : CORRUGATED METAL WITH FLEXIBLE GRAPHITE | STYLE : BOLTED BONNET | STEM DESIGN : RISING STEM OS&Y | SPECIAL FEATURES : API 600
7556380251 | R2275 | VALVE,GATE | VALVE,GATE: 8IN;10000PSI;WCB;RF | VALVE: GATE, SIZE 8 IN, DESIGN RATING 10000 PSI, CONNECTION RF FLANGE, BODY MATERIAL CAST STEEL ASTM A216-WCB | SIZE : 8 IN | DESIGN RATING : 10000 PSI | CONNECTION : RF FLANGE | BODY MATERIAL : CAST STEEL ASTM A216-WCB
9913054566 | R2275 | VALVE,GATE | VALVE,GATE: 10IN;600;WCB;RF;BB;BSF;FULL | VALVE: GATE, SIZE 10 IN, DESIGN RATING 600 PSI, CONNECTION RF FLANGE, BODY MATERIAL CAST STEEL ASTM A216-WCB, TRIM ASTM A216-WCB BONNET, SS 17-4 PH STEM, ASTM A105 + ENP SEAT, ASTM A216-WCB + ENP GATE, PORT FULL, TYPE THRU CONDUIT EXPANDING GATE, OPERATED GEAR, TEMPERATURE RATING -20 TO 550 DEG F, SOFTGOODS FILLED PTFE INSERT, STYLE BOLTED BONNET, STEM DESIGN RISING WITH BACK SEAT FEATURE, SPECIAL FEATURES API 6D & TESTED API 598 | SIZE : 10 IN | DESIGN RATING : 600 PSI | CONNECTION : RF FLANGE | BODY MATERIAL : CAST STEEL ASTM A216-WCB | TRIM : ASTM A216-WCB BONNET, SS 17-4 PH STEM, ASTM A105 + ENP SEAT, ASTM A216-WCB + ENP GATE | PORT : FULL | TYPE : THRU CONDUIT EXPANDING GATE | OPERATED : GEAR | TEMPERATURE RATING : -20 TO 550 DEG F | SOFTGOODS : FILLED PTFE INSERT | STYLE : BOLTED BONNET | STEM DESIGN : RISING WITH BACK SEAT FEATURE | SPECIAL FEATURES : API 6D & TESTED API 598
9900104149 | R2275 | VALVE,GATE | VALVE,GATE: 3IN;600;WCB;RTJ;BB;BSF | VALVE: GATE, SIZE 3 IN, DESIGN RATING 600 PSI, CONNECTION RTJ FLANGE, BODY MATERIAL CAST STEEL ASTM A216-WCB, TRIM ASTM A216-WCB + ENP GATE & SEGMENT, ASTM A105 + ENP SEAT, 17-4 PH STEM, ASTM A216-WCB BONNET, PORT FULL, TYPE THRU CONDUIT EXPANDING GATE, OPERATED GEAR, TEMPERATURE RATING -20 TO 550 DEG F, SOFTGOODS FILLED PTFE INSERT, STYLE BOLTED BONNET, STEM DESIGN RISING WITH BACK SEAT FEATURE, SPECIAL FEATURES C/W PRESSURE SAFETY RELIEF VALVE, ADAPTER & STINGER, API 6D | SIZE : 3 IN | DESIGN RATING : 600 PSI | CONNECTION : RTJ FLANGE | BODY MATERIAL : CAST STEEL ASTM A216-WCB | TRIM : ASTM A216-WCB BONNET, 17-4 PH STEM, ASTM A105 + ENP SEAT, ASTM A216-WCB + ENP GATE & SEGMENT | PORT : FULL | TYPE : THRU CONDUIT EXPANDING GATE | OPERATED : GEAR | TEMPERATURE RATING : -20 TO 550 DEG F | SOFTGOODS : FILLED PTFE INSERT | STYLE : BOLTED BONNET | STEM DESIGN : RISING WITH BACK SEAT FEATURE | SPECIAL FEATURES : API 6D, C/W PRESSURE SAFETY RELIEF VALVE, ADAPTER & STINGER
9903008841 | R2275 | VALVE,GATE | VALVE,GATE: 1/2IN;800;A105;SW;BB;OSY | VALVE: GATE, SIZE 1/2 IN, DESIGN RATING 800 PSI, CONNECTION SOCKET WELD, BODY MATERIAL FORGED STEEL ASTM A105, TRIM STELLITE FACED SEAT, 13CR STEM & DISC, ASTM A105 BONNET, PORT FULL, OPERATED HANDWHEEL, SOFTGOODS GRAPHITE PACKING, STYLE BOLTED BONNET, STEM DESIGN RISING STEM OS&Y, SPECIAL FEATURES API 602 | SIZE : 1/2 IN | DESIGN RATING : 800 PSI | CONNECTION : SOCKET WELD | BODY MATERIAL : FORGED STEEL ASTM A105 | TRIM : ASTM A105 BONNET, 13CR STEM & DISC, STELLITE FACED SEAT | PORT : FULL |  | OPERATED : HANDWHEEL |  | SOFTGOODS : GRAPHITE PACKING | STYLE : BOLTED BONNET | STEM DESIGN : RISING STEM OS&Y | SPECIAL FEATURES : API 602
9900253150 | R2275 | VALVE,GATE | VALVE,GATE: 3/4IN;800;A105;SW-FNPT;BB | VALVE: GATE, SIZE 3/4 IN, DESIGN RATING 800 PSI, CONNECTION SOCKET WELD X FEMALE NPT, BODY MATERIAL FORGED STEEL ASTM A105, TRIM ASTM A105 BONNET, 13CR STEM & DISC, STELLITE FACED SEAT, PORT FULL, OPERATED HANDWHEEL, SOFTGOODS GRAPHITE PACKING, STYLE BOLTED BONNET, STEM DESIGN RISING STEM OS&Y, SPECIAL FEATURES API 602 | SIZE : 3/4 IN | DESIGN RATING : 800 PSI | CONNECTION : SOCKET WELD X FEMALE NPT | BODY MATERIAL : FORGED STEEL ASTM A105 | TRIM : ASTM A105 BONNET, 13CR STEM & DISC, STELLITE FACED SEAT | PORT : FULL |  | OPERATED : HANDWHEEL |  | SOFTGOODS : GRAPHITE PACKING | STYLE : BOLTED BONNET | STEM DESIGN : RISING STEM OS&Y | SPECIAL FEATURES : API 602
9900240809 | R2275 | VALVE,GATE | VALVE,GATE: 1IN;125;BRZ;FNPT;SB;NRS | VALVE: GATE, SIZE 1 IN, DESIGN RATING 125 PSI, CONNECTION FEMALE NPT, BODY MATERIAL BRONZE, TRIM FORGED BRASS STUFFING BOX, SPC BRASS STEM, BRASS PACKING NUT & GLAND, BRONZE BONNET & DISC, PORT FULL, OPERATED HANDWHEEL, SOFTGOODS ASBESTOS PTFE GLAND PACKING, STYLE SCREWED BONNET, STEM DESIGN NON-RISING STEM | SIZE : 1 IN | DESIGN RATING : 125 PSI | CONNECTION : FEMALE NPT | BODY MATERIAL : BRONZE | TRIM : BRONZE BONNET & DISC, SPC BRASS STEM, BRASS PACKING NUT & GLAND, FORGED BRASS STUFFING BOX | PORT : FULL |  | OPERATED : HANDWHEEL |  | SOFTGOODS : ASBESTOS PTFE GLAND PACKING | STYLE : SCREWED BONNET | STEM DESIGN : NON-RISING STEM
9903048247 | R2275 | VALVE,GATE | VALVE,GATE: 10IN;900;WCC;RTJ;BB | VALVE: GATE, SIZE 10 IN, DESIGN RATING 900 PSI, CONNECTION RTJ FLANGE, BODY MATERIAL CAST STEEL ASTM A216-WCC, TRIM ASTM A216-WCC BONNET, SS 17-4 PH + STELLITE FACED STEM, ASTM A105 + STELLITE FACED SEAT, ASTM A216-WCB + STELLITE FACED DISC, PORT FULL, TYPE THRU CONDUIT EXPANDING GATE, OPERATED GEAR, TEMPERATURE RATING -20 TO 400 DEG F, SOFTGOODS GRAFOIL PACKING, STYLE BOLTED BONNET, STEM DESIGN INJECTION PACKING - RISING STEM, SPECIAL FEATURES API 6D | SIZE : 10 IN | DESIGN RATING : 900 PSI | CONNECTION : RTJ FLANGE | BODY MATERIAL : CAST STEEL ASTM A216-WCC | TRIM : ASTM A216-WCC BONNET, SS 17-4 PH + STELLITE FACED STEM, ASTM A105 + STELLITE FACED SEAT, ASTM A216-WCB + STELLITE FACED DISC | PORT : FULL | TYPE : THRU CONDUIT EXPANDING GATE | OPERATED : GEAR | TEMPERATURE RATING : -20 TO 400 DEG F | SOFTGOODS : GRAFOIL PACKING | STYLE : BOLTED BONNET | STEM DESIGN : INJECTION PACKING - RISING STEM | SPECIAL FEATURES : API 6D
9900234524 | R2275 | VALVE,GATE | VALVE,GATE: 10IN;600;WCB;RF;BB;BSF;FULL | VALVE: GATE, SIZE 10 IN, DESIGN RATING 600 PSI, CONNECTION RF FLANGE, BODY MATERIAL CAST STEEL ASTM A216-WCB, TRIM ASTM A216-WCB BONNET, SS 17-4 PH STEM, ASTM A105 + ENP SEAT, ASTM A216-WCB + ENP GATE, PORT FULL, TYPE THRU CONDUIT SLAB GATE, OPERATED GEAR, TEMPERATURE RATING -20 TO 550 DEG F, SOFTGOODS FILLED PTFE INSERT, STYLE BOLTED BONNET, STEM DESIGN RISING WITH BACK SEAT FEATURE, SPECIAL FEATURES API 6D & TESTED API 598 | SIZE : 10 IN | DESIGN RATING : 600 PSI | CONNECTION : RF FLANGE | BODY MATERIAL : CAST STEEL ASTM A216-WCB | TRIM : ASTM A216-WCB BONNET, SS 17-4 PH STEM, ASTM A105 + ENP SEAT, ASTM A216-WCB + ENP GATE | PORT : FULL | TYPE : THRU CONDUIT SLAB GATE | OPERATED : GEAR | TEMPERATURE RATING : -20 TO 550 DEG F | SOFTGOODS : FILLED PTFE INSERT | STYLE : BOLTED BONNET | STEM DESIGN : RISING WITH BACK SEAT FEATURE | SPECIAL FEATURES : API 6D & TESTED API 598
9903001236 | R2275 | VALVE,GATE | VALVE,GATE: 10IN;600;WCB;RF;BB;BSF;FULL | VALVE: GATE, SIZE 10 IN, DESIGN RATING 600 PSI, CONNECTION RF FLANGE, BODY MATERIAL CAST STEEL ASTM A216-WCB, TRIM ASTM A216-WCB BONNET, ASTM A182-F316 STEM, ASTM A105 + ENP SEAT, A515 GR.70 + ENP GATE, PORT FULL, TYPE THRU CONDUIT SLAB GATE, OPERATED GEAR, TEMPERATURE RATING -20 TO 550 DEG F, SOFTGOODS GRAPHITE PACKING, STYLE BOLTED BONNET, STEM DESIGN RISING WITH BACK SEAT FEATURE, SPECIAL FEATURES API 6D | SIZE : 10 IN | DESIGN RATING : 600 PSI | CONNECTION : RF FLANGE | BODY MATERIAL : CAST STEEL ASTM A216-WCB | TRIM : ASTM A216-WCB BONNET, ASTM A182-F316 STEM, ASTM A105 + ENP SEAT, A515 GR.70 + ENP GATE | PORT : FULL | TYPE : THRU CONDUIT SLAB GATE | OPERATED : GEAR | TEMPERATURE RATING : -20 TO 550 DEG F | SOFTGOODS : GRAPHITE PACKING | STYLE : BOLTED BONNET | STEM DESIGN : RISING WITH BACK SEAT FEATURE | SPECIAL FEATURES : API 6D
9903046981 | R2275 | VALVE,GATE | VALVE,GATE: 20IN;300;WCB;RF;BB;OSY;FULL | VALVE: GATE, SIZE 20 IN, DESIGN RATING 300 PSI, CONNECTION RF FLANGE, BODY MATERIAL CAST STEEL ASTM A216-WCB, TRIM ASTM A216-WCB BONNET, ASTM A216-WCB + 13CR FACED WEDGE, ASTM A105 + STELLITE FACED SEAT, ASTM A564-630 STEM, PORT FULL, TYPE WEDGE GATE, OPERATED HANDWHEEL, TEMPERATURE RATING -20 TO 471 DEG F, SOFTGOODS GRAPHITE PACKING, STYLE BOLTED BONNET, STEM DESIGN RISING STEM OS&Y, SPECIAL FEATURES API 600 | SIZE : 20 IN | DESIGN RATING : 300 PSI | CONNECTION : RF FLANGE | BODY MATERIAL : CAST STEEL ASTM A216-WCB | TRIM : ASTM A216-WCB BONNET, ASTM A216-WCB + 13CR FACED WEDGE, ASTM A105 + STELLITE FACED SEAT, ASTM A564-630 STEM | PORT : FULL | TYPE : WEDGE GATE | OPERATED : HANDWHEEL | TEMPERATURE RATING : -20 TO 471 DEG F | SOFTGOODS : GRAPHITE PACKING | STYLE : BOLTED BONNET | STEM DESIGN : RISING STEM OS&Y | SPECIAL FEATURES : API 600
9900240831 | R2275 | VALVE,GATE | VALVE,GATE: 1/2IN;800;A105;SW-FNPT;BB | VALVE: GATE, SIZE 1/2 IN, DESIGN RATING 800 PSI, CONNECTION SOCKET WELD X FEMALE NPT, BODY MATERIAL FORGED STEEL ASTM A105, TRIM STELLITE FACED SEAT, 13CR STEM & DISC, ASTM A105 BONNET, PORT FULL, OPERATED HANDWHEEL, SOFTGOODS GRAPHITE PACKING, STYLE BOLTED BONNET, STEM DESIGN RISING STEM OS&Y, SPECIAL FEATURES API 602 | SIZE : 1/2 IN | DESIGN RATING : 800 PSI | CONNECTION : SOCKET WELD X FEMALE NPT | BODY MATERIAL : FORGED STEEL ASTM A105 | TRIM : ASTM A105 BONNET, 13CR STEM & DISC, STELLITE FACED SEAT | PORT : FULL |  | OPERATED : HANDWHEEL |  | SOFTGOODS : GRAPHITE PACKING | STYLE : BOLTED BONNET | STEM DESIGN : RISING STEM OS&Y | SPECIAL FEATURES : API 602
9900251822 | R2275 | VALVE,GATE | VALVE,GATE: 1/2IN;800;A105;FNPT;BB;OSY | VALVE: GATE, SIZE 1/2 IN, DESIGN RATING 800 PSI, CONNECTION FEMALE NPT, BODY MATERIAL FORGED STEEL ASTM A105, TRIM ASTM A105 BONNET, 13CR STEM & DISC, STELLITE FACED SEAT, PORT FULL, OPERATED HANDWHEEL, SOFTGOODS GRAPHITE PACKING, STYLE BOLTED BONNET, STEM DESIGN RISING STEM OS&Y, SPECIAL FEATURES API 602 | SIZE : 1/2 IN | DESIGN RATING : 800 PSI | CONNECTION : FEMALE NPT | BODY MATERIAL : FORGED STEEL ASTM A105 | TRIM : 13CR STEM & DISC, STELLITE FACED SEAT, ASTM A105 BONNET | PORT : FULL |  | OPERATED : HANDWHEEL |  | SOFTGOODS : GRAPHITE PACKING | STYLE : BOLTED BONNET | STEM DESIGN : RISING STEM OS&Y | SPECIAL FEATURES : API 602
9903001651 | R2275 | VALVE,GATE | VALVE,GATE: 3/4IN;800;F316;FNPT;BB;OSY | VALVE: GATE, SIZE 3/4 IN, DESIGN RATING 800 PSI, CONNECTION FEMALE NPT, BODY MATERIAL STAINLESS STEEL ASTM A182-F316, TRIM ASTM A182-F316 BONNET, STEM, SEAT & WEDGE, PORT FULL, TYPE WEDGE, OPERATED HANDWHEEL, SOFTGOODS GRAPHITE PACKING, STYLE BOLTED BONNET, STEM DESIGN RISING STEM OS&Y, SPECIAL FEATURES API 602 | SIZE : 3/4 IN | DESIGN RATING : 800 PSI | CONNECTION : FEMALE NPT | BODY MATERIAL : STAINLESS STEEL ASTM A182-F316 | TRIM : ASTM A182-F316 BONNET, STEM, SEAT & WEDGE | PORT : FULL | TYPE : WEDGE | OPERATED : HANDWHEEL |  | SOFTGOODS : GRAPHITE PACKING | STYLE : BOLTED BONNET | STEM DESIGN : RISING STEM OS&Y | SPECIAL FEATURES : API 602
9903052616 | R2275 | VALVE,GATE | VALVE,GATE: 3/4IN;800;A105N;FNPT;BB;OSY | VALVE: GATE, SIZE 3/4 IN, DESIGN RATING 800 PSI, CONNECTION FEMALE NPT, BODY MATERIAL FORGED STEEL ASTM A105N, TRIM ASTM A105N BONNET, SS316 STEM & WEDGE, SS316 + STELLITE FACED SEAT, PORT FULL, TYPE WEDGE, OPERATED HANDWHEEL, SOFTGOODS GRAPHITE PACKING, STYLE BOLTED BONNET, STEM DESIGN RISING STEM OS&Y, SPECIAL FEATURES API 602 | SIZE : 3/4 IN | DESIGN RATING : 800 PSI | CONNECTION : FEMALE NPT | BODY MATERIAL : FORGED STEEL ASTM A105N | TRIM : ASTM A105N BONNET, SS316 STEM & WEDGE, SS316 + STELLITE FACED SEAT | PORT : FULL | TYPE : WEDGE | OPERATED : HANDWHEEL |  | SOFTGOODS : GRAPHITE PACKING | STYLE : BOLTED BONNET | STEM DESIGN : RISING STEM OS&Y | SPECIAL FEATURES : API 602
9900253278 | R2275 | VALVE,GATE | VALVE,GATE: 10IN;600;WCB;RTJ;BB;BSF | VALVE: GATE, SIZE 10 IN, DESIGN RATING 600 PSI, CONNECTION RTJ FLANGE, BODY MATERIAL CAST STEEL ASTM A216-WCB, TRIM ASTM A216-WCB BONNET, SS 17-4 PH STEM, ASTM A105 + ENP SEAT, ASTM A216-WCB + ENP GATE, PORT FULL, TYPE THRU CONDUIT EXPANDING GATE, OPERATED GEAR, TEMPERATURE RATING -20 TO 550 DEG F, SOFTGOODS FILLED PTFE INSERT, STYLE BOLTED BONNET, STEM DESIGN RISING WITH BACK SEAT FEATURE, SPECIAL FEATURES API 6D | SIZE : 10 IN | DESIGN RATING : 600 PSI | CONNECTION : RTJ FLANGE | BODY MATERIAL : CAST STEEL ASTM A216-WCB | TRIM : ASTM A216-WCB BONNET, SS 17-4 PH STEM, ASTM A105 + ENP SEAT, ASTM A216-WCB + ENP GATE | PORT : FULL | TYPE : THRU CONDUIT EXPANDING GATE | OPERATED : GEAR | TEMPERATURE RATING : -20 TO 550 DEG F | SOFTGOODS : FILLED PTFE INSERT | STYLE : BOLTED BONNET | STEM DESIGN : RISING WITH BACK SEAT FEATURE | SPECIAL FEATURES : API 6D
9900252779 | R2275 | VALVE,GATE | VALVE,GATE: 1-1/2IN;800;A105;FNPT;BB;OSY | VALVE: GATE, SIZE 1-1/2 IN, DESIGN RATING 800 PSI, CONNECTION FEMALE NPT, BODY MATERIAL FORGED STEEL ASTM A105, TRIM ASTM A105 BONNET, SS410 STEM & DISC, SS410 + STELLITE FACED SEAT, PORT FULL, OPERATED HANDWHEEL, TEMPERATURE RATING -20 TO 100 DEG F, SOFTGOODS GRAPHITE PACKING, STYLE BOLTED BONNET, STEM DESIGN RISING STEM OS&Y, SPECIAL FEATURES API 602 | SIZE : 1-1/2 IN | DESIGN RATING : 800 PSI | CONNECTION : FEMALE NPT | BODY MATERIAL : FORGED STEEL ASTM A105 | TRIM : ASTM A105 BONNET, SS410 STEM & DISC, SS410 + STELLITE FACED SEAT | PORT : FULL |  | OPERATED : HANDWHEEL | TEMPERATURE RATING : -20 TO 100 DEG F | SOFTGOODS : GRAPHITE PACKING | STYLE : BOLTED BONNET | STEM DESIGN : RISING STEM OS&Y | SPECIAL FEATURES : API 602
9903046970 | R2275 | VALVE,GATE | VALVE,GATE: 16IN;600;WCB;RF;BB;BSF;FULL | VALVE: GATE, SIZE 16 IN, DESIGN RATING 600 PSI, CONNECTION RF FLANGE, BODY MATERIAL CAST STEEL ASTM A216-WCB, TRIM ASTM A216-WCB BONNET, ASTM A564-630 STEM, ASTM A105 + STELLITE FACED SEAT, A515 GR.70 + ENP GATE, PORT FULL, TYPE THRU CONDUIT SLAB GATE, OPERATED GEAR, TEMPERATURE RATING -20 TO 450 DEG F, SOFTGOODS GRAPHITE PACKING, STYLE BOLTED BONNET, STEM DESIGN RISING WITH BACK SEAT FEATURE, SPECIAL FEATURES API 6D | SIZE : 16 IN | DESIGN RATING : 600 PSI | CONNECTION : RF FLANGE | BODY MATERIAL : CAST STEEL ASTM A216-WCB | TRIM : ASTM A216-WCB BONNET, ASTM A564-630 STEM, ASTM A105 + STELLITE FACED SEAT, A515 GR.70 + ENP GATE | PORT : FULL | TYPE : THRU CONDUIT SLAB GATE | OPERATED : GEAR | TEMPERATURE RATING : -20 TO 450 DEG F | SOFTGOODS : GRAPHITE PACKING | STYLE : BOLTED BONNET | STEM DESIGN : RISING WITH BACK SEAT FEATURE | SPECIAL FEATURES : API 6D
9900240826 | R2275 | VALVE,GATE | VALVE,GATE: 3/4IN;800;F316;SW;BB;OSY | VALVE: GATE, SIZE 3/4 IN, DESIGN RATING 800 PSI, CONNECTION SOCKET WELD, BODY MATERIAL STAINLESS STEEL ASTM A182-F316, TRIM ASTM A182-F316 BONNET, STEM, SEAT & WEDGE, PORT FULL, TYPE WEDGE, OPERATED HANDWHEEL, SOFTGOODS GRAPHITE PACKING, STYLE BOLTED BONNET, STEM DESIGN RISING STEM OS&Y, SPECIAL FEATURES API 602 | SIZE : 3/4 IN | DESIGN RATING : 800 PSI | CONNECTION : SOCKET WELD | BODY MATERIAL : STAINLESS STEEL ASTM A182-F316 | TRIM : ASTM A182-F316 BONNET, STEM, SEAT & WEDGE | PORT : FULL | TYPE : WEDGE | OPERATED : HANDWHEEL |  | SOFTGOODS : GRAPHITE PACKING | STYLE : BOLTED BONNET | STEM DESIGN : RISING STEM OS&Y | SPECIAL FEATURES : API 602
9900236481 | R2275 | VALVE,GATE | VALVE,GATE: 3IN;600;WCB;RF;BB;OSY;FULL | VALVE: GATE, SIZE 3 IN, DESIGN RATING 600 PSI, CONNECTION RF FLANGE, BODY MATERIAL CAST STEEL ASTM A216-WCB, TRIM ASTM A216-WCB BONNET, 13CR STEM & DISC, STELLITE FACED SEAT, PORT FULL, TYPE FLEXIBLE WEDGE, OPERATED HANDWHEEL, SOFTGOODS GRAPHITE PACKING, STYLE BOLTED BONNET, STEM DESIGN RISING STEM OS&Y, SPECIAL FEATURES API 600 | SIZE : 3 IN | DESIGN RATING : 600 PSI | CONNECTION : RF FLANGE | BODY MATERIAL : CAST STEEL ASTM A216-WCB | TRIM : ASTM A216-WCB BONNET, 13CR STEM & DISC, STELLITE FACED SEAT | PORT : FULL | TYPE : FLEXIBLE WEDGE | OPERATED : HANDWHEEL |  | SOFTGOODS : GRAPHITE PACKING | STYLE : BOLTED BONNET | STEM DESIGN : RISING STEM OS&Y | SPECIAL FEATURES : API 600
9900211672 | R2275 | VALVE,GATE | VALVE,GATE: 8IN;300;WCB;RF;BB;NRS;FULL | VALVE: GATE, SIZE 8 IN, DESIGN RATING 300 PSI, CONNECTION RF FLANGE, BODY MATERIAL CAST STEEL ASTM A216-WCB, TRIM ASTM A216-WCB BONNET, ASTM A182-F6A STEM, ASTM A105 + ER 410 SEAT, ASTM A216-WCB + ER 410 WEDGE, PORT FULL, OPERATED HANDWHEEL, TEMPERATURE RATING -20 TO 200 DEG F, SOFTGOODS INCONNEL WIRE ASBESTOS, STYLE BOLTED BONNET, STEM DESIGN NON-RISING STEM, SPECIAL FEATURES SS ASTM A182-F6A PACKING GLAND, API 6D; API 600; FIRE SAFE API 6FA | SIZE : 8 IN | DESIGN RATING : 300 PSI | CONNECTION : RF FLANGE | BODY MATERIAL : CAST STEEL ASTM A216-WCB | TRIM : ASTM A216-WCB BONNET, ASTM A182-F6A STEM, ASTM A105 + ER 410 SEAT, ASTM A216-WCB + ER 410 WEDGE | PORT : FULL |  | OPERATED : HANDWHEEL | TEMPERATURE RATING : -20 TO 200 DEG F | SOFTGOODS : INCONNEL WIRE ASBESTOS | STYLE : BOLTED BONNET | STEM DESIGN : NON-RISING STEM | SPECIAL FEATURES : SS ASTM A182-F6A PACKING GLAND, API 6D; API 600; FIRE SAFE API 6FA
9903075286 | R2275 | VALVE,GATE | VALVE,GATE: 3IN;150;F316;RF;BB;OSY;FULL | VALVE: GATE, SIZE 3 IN, DESIGN RATING 150 PSI, CONNECTION RF FLANGE, BODY MATERIAL STAINLESS STEEL ASTM A182-F316, TRIM ASTM A182-F316 BONNET, STEM & WEDGE, SS316 + STELLITE FACED SEAT, PORT FULL, OPERATED HANDWHEEL, TEMPERATURE RATING -20 TO 250 DEG F, SOFTGOODS GRAPHITE PACKING, STYLE BOLTED BONNET, STEM DESIGN RISING STEM OS&Y, SPECIAL FEATURES API 602, INTEGRAL SEAT | SIZE : 3 IN | DESIGN RATING : 150 PSI | CONNECTION : RF FLANGE | BODY MATERIAL : STAINLESS STEEL ASTM A182-F316 | TRIM : ASTM A182-F316 BONNET, STEM & WEDGE, SS316 + STELLITE FACED SEAT | PORT : FULL |  | OPERATED : HANDWHEEL | TEMPERATURE RATING : -20 TO 250 DEG F | SOFTGOODS : GRAPHITE PACKING | STYLE : BOLTED BONNET | STEM DESIGN : RISING STEM OS&Y | SPECIAL FEATURES : API 602, INTEGRAL SEAT
9900211673 | R2275 | VALVE,GATE | VALVE,GATE: 1-1/2IN;150;A105;RF;BB;OSY | VALVE: GATE, SIZE 1-1/2 IN, DESIGN RATING 150 PSI, CONNECTION RF FLANGE, BODY MATERIAL FORGED STEEL ASTM A105, TRIM ASTM A105 BONNET, ASTM A105 + 13CR FACED DISC & STEM, ASTM A105 HF SEAT, PORT FULL, OPERATED HANDWHEEL, SOFTGOODS GRAPHITE PACKING, STYLE BOLTED BONNET, STEM DESIGN RISING STEM OS&Y | SIZE : 1-1/2 IN | DESIGN RATING : 150 PSI | CONNECTION : RF FLANGE | BODY MATERIAL : FORGED STEEL ASTM A105 | TRIM : ASTM A105 BONNET, ASTM A105 + 13CR FACED DISC & STEM, ASTM A105 HF SEAT | PORT : FULL |  | OPERATED : HANDWHEEL |  | SOFTGOODS : GRAPHITE PACKING | STYLE : BOLTED BONNET | STEM DESIGN : RISING STEM OS&Y
9900253260 | R2275 | VALVE,GATE | VALVE,GATE: 24IN;300;WCC;RF;BB;BSF;FULL | VALVE: GATE, SIZE 24 IN, DESIGN RATING 300 PSI, CONNECTION RF FLANGE, BODY MATERIAL CAST STEEL ASTM A216-WCC, TRIM ASTM A216-WCC BONNET, SS 17-4 PH STEM, ASTM A105 + ENP SEAT, ASTM A216-WCC + ENP GATE , PORT FULL, TYPE THRU CONDUIT SLAB GATE, OPERATED GEAR, TEMPERATURE RATING -20 TO 550 DEG F, SOFTGOODS FILLED PTFE INSERT, STYLE BOLTED BONNET, STEM DESIGN RISING WITH BACK SEAT FEATURE, SPECIAL FEATURES API 6D, MODEL 4000 WITH GEAR BOX | SIZE : 24 IN | DESIGN RATING : 300 PSI | CONNECTION : RF FLANGE | BODY MATERIAL : CAST STEEL ASTM A216-WCC | TRIM : ASTM A216-WCC BONNET, SS 17-4 PH STEM, ASTM A105 + ENP SEAT, ASTM A216-WCC + ENP GATE | PORT : FULL | TYPE : THRU CONDUIT SLAB GATE | OPERATED : GEAR | TEMPERATURE RATING : -20 TO 550 DEG F | SOFTGOODS : FILLED PTFE INSERT | STYLE : BOLTED BONNET | STEM DESIGN : RISING WITH BACK SEAT FEATURE | SPECIAL FEATURES : API 6D, MODEL 4000 WITH GEAR BOX
9903001235 | R2275 | VALVE,GATE | VALVE,GATE: 18IN;600;WCB;RF;BB;BSF;FULL | VALVE: GATE, SIZE 18 IN, DESIGN RATING 600 PSI, CONNECTION RF FLANGE, BODY MATERIAL CAST STEEL ASTM A216-WCB, TRIM ASTM A216-WCB BONNET, ASTM A182-F316 STEM, ASTM A105 + ENP SEAT, A515 GR.70 + ENP GATE, PORT FULL, TYPE THRU CONDUIT SLAB GATE, OPERATED GEAR, TEMPERATURE RATING -20 TO 550 DEG F, SOFTGOODS GRAPHITE PACKING, STYLE BOLTED BONNET, STEM DESIGN RISING WITH BACK SEAT FEATURE, SPECIAL FEATURES API 6D | SIZE : 18 IN | DESIGN RATING : 600 PSI | CONNECTION : RF FLANGE | BODY MATERIAL : CAST STEEL ASTM A216-WCB | TRIM : ASTM A216-WCB BONNET, ASTM A182-F316 STEM, ASTM A105 + ENP SEAT, A515 GR.70 + ENP GATE | PORT : FULL | TYPE : THRU CONDUIT SLAB GATE | OPERATED : GEAR | TEMPERATURE RATING : -20 TO 550 DEG F | SOFTGOODS : GRAPHITE PACKING | STYLE : BOLTED BONNET | STEM DESIGN : RISING WITH BACK SEAT FEATURE | SPECIAL FEATURES : API 6D
9903046976 | R2275 | VALVE,GATE | VALVE,GATE: 10IN;300;WCB;RF;BB;OSY;FULL | VALVE: GATE, SIZE 10 IN, DESIGN RATING 300 PSI, CONNECTION RF FLANGE, BODY MATERIAL CAST STEEL ASTM A216-WCB, TRIM ASTM A216-WCB BONNET, ASTM A216-WCB + 13CR FACED WEDGE, ASTM A105 + STELLITE FACED SEAT, ASTM A564-630 STEM, PORT FULL, TYPE WEDGE GATE, OPERATED HANDWHEEL, TEMPERATURE RATING -20 TO 471 DEG F, SOFTGOODS GRAPHITE PACKING, STYLE BOLTED BONNET, STEM DESIGN RISING STEM OS&Y, SPECIAL FEATURES API 600 | SIZE : 10 IN | DESIGN RATING : 300 PSI | CONNECTION : RF FLANGE | BODY MATERIAL : CAST STEEL ASTM A216-WCB | TRIM : ASTM A216-WCB BONNET, ASTM A216-WCB + 13CR FACED WEDGE, ASTM A105 + STELLITE FACED SEAT, ASTM A564-630 STEM | PORT : FULL | TYPE : WEDGE GATE | OPERATED : HANDWHEEL | TEMPERATURE RATING : -20 TO 471 DEG F | SOFTGOODS : GRAPHITE PACKING | STYLE : BOLTED BONNET | STEM DESIGN : RISING STEM OS&Y | SPECIAL FEATURES : API 600
9903047008 | R2275 | VALVE,GATE | VALVE,GATE: 4IN;600;WCB;RF;BB;OSY;FULL | VALVE: GATE, SIZE 4 IN, DESIGN RATING 600 PSI, CONNECTION RF FLANGE, BODY MATERIAL CAST STEEL ASTM A216-WCB, TRIM ASTM A216-WCB BONNET, ASTM A216-WCB + 13CR FACED WEDGE, ASTM A105 + STELLITE FACED SEAT, ASTM A564-630 STEM, PORT FULL, TYPE WEDGE GATE, OPERATED HANDWHEEL, TEMPERATURE RATING -20 TO 550 DEG F, SOFTGOODS GRAPHITE PACKING, STYLE BOLTED BONNET, STEM DESIGN RISING STEM OS&Y, SPECIAL FEATURES API 600 | SIZE : 4 IN | DESIGN RATING : 600 PSI | CONNECTION : RF FLANGE | BODY MATERIAL : CAST STEEL ASTM A216-WCB | TRIM : ASTM A216-WCB BONNET, ASTM A216-WCB + 13CR FACED WEDGE, ASTM A105 + STELLITE FACED SEAT, ASTM A564-630 STEM | PORT : FULL | TYPE : WEDGE GATE | OPERATED : HANDWHEEL | TEMPERATURE RATING : -20 TO 550 DEG F | SOFTGOODS : GRAPHITE PACKING | STYLE : BOLTED BONNET | STEM DESIGN : RISING STEM OS&Y | SPECIAL FEATURES : API 600
9903075287 | R2275 | VALVE,GATE | VALVE,GATE: 4IN;150;F316;RF;BB;OSY;FULL | VALVE: GATE, SIZE 4 IN, DESIGN RATING 150 PSI, CONNECTION RF FLANGE, BODY MATERIAL STAINLESS STEEL ASTM A182-F316, TRIM SS316 BONNET, STEM & WEDGE, SS316 + STELLITE FACED SEAT, PORT FULL, OPERATED HANDWHEEL, TEMPERATURE RATING -20 TO 250 DEG F, SOFTGOODS GRAPHITE PACKING, STYLE BOLTED BONNET, STEM DESIGN RISING STEM OS&Y, SPECIAL FEATURES INTEGRAL SEAT, SPECIFIED BY THE CUSTOMERBY C | SIZE : 4 IN | DESIGN RATING : 150 PSI | CONNECTION : RF FLANGE | BODY MATERIAL : STAINLESS STEEL ASTM A182-F316 | TRIM : SS316 BONNET, STEM & WEDGE, SS316 + STELLITE FACED SEAT | PORT : FULL |  | OPERATED : HANDWHEEL | TEMPERATURE RATING : -20 TO 250 DEG F | SOFTGOODS : GRAPHITE PACKING | STYLE : BOLTED BONNET | STEM DESIGN : RISING STEM OS&Y | SPECIAL FEATURES : INTEGRAL SEAT, SPECIFIED BY THE CUSTOMERBY C
9900240829 | R2275 | VALVE,GATE | VALVE,GATE: 3/4IN;800;F316L;SW;BB;OSY | VALVE: GATE, SIZE 3/4 IN, DESIGN RATING 800 PSI, CONNECTION SOCKET WELD, BODY MATERIAL STAINLESS STEEL ASTM A182-F316L, TRIM ASTM A182-F316L BONNET, STEM, SEAT & WEDGE, PORT FULL, TYPE WEDGE, OPERATED HANDWHEEL, SOFTGOODS GRAPHITE PACKING, STYLE BOLTED BONNET, STEM DESIGN RISING STEM OS&Y, SPECIAL FEATURES API 602 | SIZE : 3/4 IN | DESIGN RATING : 800 PSI | CONNECTION : SOCKET WELD | BODY MATERIAL : STAINLESS STEEL ASTM A182-F316L | TRIM : ASTM A182-F316L BONNET, STEM, SEAT & WEDGE | PORT : FULL | TYPE : WEDGE | OPERATED : HANDWHEEL |  | SOFTGOODS : GRAPHITE PACKING | STYLE : BOLTED BONNET | STEM DESIGN : RISING STEM OS&Y | SPECIAL FEATURES : API 602
9913055934 | R2275 | VALVE,GATE | VALVE,GATE: 1IN;800;F316;SW;BB;OSY | VALVE: GATE, SIZE 1 IN, DESIGN RATING 800 PSI, CONNECTION SOCKET WELD, BODY MATERIAL STAINLESS STEEL ASTM A182-F316, TRIM ASTM A182-F316 BONNET, STEM, SEAT & WEDGE, PORT FULL, TYPE WEDGE, OPERATED HANDWHEEL, SOFTGOODS GRAPHITE PACKING, STYLE BOLTED BONNET, STEM DESIGN RISING STEM OS&Y, SPECIAL FEATURES API 602 | SIZE : 1 IN | DESIGN RATING : 800 PSI | CONNECTION : SOCKET WELD | BODY MATERIAL : STAINLESS STEEL ASTM A182-F316 | TRIM : ASTM A182-F316 BONNET, STEM, SEAT & WEDGE | PORT : FULL | TYPE : WEDGE | OPERATED : HANDWHEEL |  | SOFTGOODS : GRAPHITE PACKING | STYLE : BOLTED BONNET | STEM DESIGN : RISING STEM OS&Y | SPECIAL FEATURES : API 602
9900240825 | R2275 | VALVE,GATE | VALVE,GATE: 1/2IN;800;F316;FNPT;BB;OSY | VALVE: GATE, SIZE 1/2 IN, DESIGN RATING 800 PSI, CONNECTION FEMALE NPT, BODY MATERIAL STAINLESS STEEL ASTM A182-F316, TRIM ASTM A182-F316 BONNET, STEM, SEAT & WEDGE, PORT FULL, TYPE WEDGE, OPERATED HANDWHEEL, SOFTGOODS GRAPHITE PACKING, STYLE BOLTED BONNET, STEM DESIGN RISING STEM OS&Y, SPECIAL FEATURES API 602 | SIZE : 1/2 IN | DESIGN RATING : 800 PSI | CONNECTION : FEMALE NPT | BODY MATERIAL : STAINLESS STEEL ASTM A182-F316 | TRIM : ASTM A182-F316 BONNET, STEM, SEAT & WEDGE | PORT : FULL | TYPE : WEDGE | OPERATED : HANDWHEEL |  | SOFTGOODS : GRAPHITE PACKING | STYLE : BOLTED BONNET | STEM DESIGN : RISING STEM OS&Y | SPECIAL FEATURES : API 602
9900253259 | R2275 | VALVE,GATE | VALVE,GATE: 18IN;300;WCC;RF;BB;BSF;FULL | VALVE: GATE, SIZE 18 IN, DESIGN RATING 300 PSI, CONNECTION RF FLANGE, BODY MATERIAL CAST STEEL ASTM A216-WCC, TRIM ASTM A216-WCC BONNET, SS 17-4 PH STEM, ASTM A105 + ENP SEAT, ASTM A216-WCC + ENP GATE , PORT FULL, TYPE THRU CONDUIT SLAB GATE, OPERATED GEAR, TEMPERATURE RATING -20 TO 550 DEG F, SOFTGOODS FILLED PTFE INSERT, STYLE BOLTED BONNET, STEM DESIGN RISING WITH BACK SEAT FEATURE, SPECIAL FEATURES API 6D, MODEL 4000 WITH GEAR BOX | SIZE : 18 IN | DESIGN RATING : 300 PSI | CONNECTION : RF FLANGE | BODY MATERIAL : CAST STEEL ASTM A216-WCC | TRIM : ASTM A216-WCC BONNET, SS 17-4 PH STEM, ASTM A105 + ENP SEAT, ASTM A216-WCC + ENP GATE | PORT : FULL | TYPE : THRU CONDUIT SLAB GATE | OPERATED : GEAR | TEMPERATURE RATING : -20 TO 550 DEG F | SOFTGOODS : FILLED PTFE INSERT | STYLE : BOLTED BONNET | STEM DESIGN : RISING WITH BACK SEAT FEATURE | SPECIAL FEATURES : API 6D, MODEL 4000 WITH GEAR BOX
9900250404 | R2275 | VALVE,GATE | VALVE,GATE: 12IN;600;WCB;RTJ;BB;BSF | VALVE: GATE, SIZE 12 IN, DESIGN RATING 600 PSI, CONNECTION RTJ FLANGE, BODY MATERIAL CAST STEEL ASTM A216-WCB, TRIM ASTM A216-WCB BONNET, SS 17-4 PH STEM, ASTM A105 + ENP SEAT, ASTM A216-WCB + ENP GATE, PORT FULL, TYPE THRU CONDUIT EXPANDING GATE, OPERATED GEAR, TEMPERATURE RATING -20 TO 550 DEG F, SOFTGOODS FILLED PTFE INSERT, STYLE BOLTED BONNET, STEM DESIGN RISING WITH BACK SEAT FEATURE, SPECIAL FEATURES C/W PRESSURE SAFETY RELIEF VALVE, ADAPTER & STINGER, API 6D | SIZE : 12 IN | DESIGN RATING : 600 PSI | CONNECTION : RTJ FLANGE | BODY MATERIAL : CAST STEEL ASTM A216-WCB | TRIM : ASTM A216-WCB BONNET, SS 17-4 PH STEM, ASTM A105 + ENP SEAT, ASTM A216-WCB + ENP GATE | PORT : FULL | TYPE : THRU CONDUIT EXPANDING GATE | OPERATED : GEAR | TEMPERATURE RATING : -20 TO 550 DEG F | SOFTGOODS : FILLED PTFE INSERT | STYLE : BOLTED BONNET | STEM DESIGN : RISING WITH BACK SEAT FEATURE | SPECIAL FEATURES : API 6D, C/W PRESSURE SAFETY RELIEF VALVE, ADAPTER & STINGER
9903046968 | R2275 | VALVE,GATE | VALVE,GATE: 10IN;600;WCB;RF;BB;BSF;FULL | VALVE: GATE, SIZE 10 IN, DESIGN RATING 600 PSI, CONNECTION RF FLANGE, BODY MATERIAL CAST STEEL ASTM A216-WCB, TRIM ASTM A216-WCB BONNET, ASTM A182-F316 STEM, ASTM A105 + ENP SEAT, A515 GR.70 + ENP GATE, PORT FULL, TYPE THRU CONDUIT SLAB GATE, OPERATED GEAR, TEMPERATURE RATING -20 TO 550 DEG F, SOFTGOODS GRAPHITE PACKING, STYLE BOLTED BONNET, STEM DESIGN RISING WITH BACK SEAT FEATURE, SPECIAL FEATURES API 6D | SIZE : 10 IN | DESIGN RATING : 600 PSI | CONNECTION : RF FLANGE | BODY MATERIAL : CAST STEEL ASTM A216-WCB | TRIM : ASTM A216-WCB BONNET, ASTM A182-F316 STEM, ASTM A105 + ENP SEAT, A515 GR.70 + ENP GATE | PORT : FULL | TYPE : THRU CONDUIT SLAB GATE | OPERATED : GEAR | TEMPERATURE RATING : -20 TO 550 DEG F | SOFTGOODS : GRAPHITE PACKING | STYLE : BOLTED BONNET | STEM DESIGN : RISING WITH BACK SEAT FEATURE | SPECIAL FEATURES : API 6D
9900101848 | R2275 | VALVE,GATE | VALVE,GATE: 3IN;300;A105;RF;BB;OSY;FULL | VALVE: GATE, SIZE 3 IN, DESIGN RATING 300 PSI, CONNECTION RF FLANGE, BODY MATERIAL FORGED STEEL ASTM A105, TRIM SS316 BONNET, STEM & WEDGE, PORT FULL, TYPE FLEXIBLE WEDGE, OPERATED HANDWHEEL, SOFTGOODS GRAPHITE PACKING, STYLE BOLTED BONNET, STEM DESIGN RISING STEM OS&Y, SPECIAL FEATURES API 603 | SIZE : 3 IN | DESIGN RATING : 300 PSI | CONNECTION : RF FLANGE | BODY MATERIAL : FORGED STEEL ASTM A105 | TRIM : SS316 BONNET, STEM & WEDGE | PORT : FULL | TYPE : FLEXIBLE WEDGE | OPERATED : HANDWHEEL |  | SOFTGOODS : GRAPHITE PACKING | STYLE : BOLTED BONNET | STEM DESIGN : RISING STEM OS&Y | SPECIAL FEATURES : API 603
9900240828 | R2275 | VALVE,GATE | VALVE,GATE: 3/4IN;800;F316L;SW;BB;OSY | VALVE: GATE, SIZE 3/4 IN, DESIGN RATING 800 PSI, CONNECTION SOCKET WELD, BODY MATERIAL STAINLESS STEEL ASTM A182-F316L, TRIM ASTM A182-F316L BONNET, STEM, SEAT & WEDGE, PORT FULL, TYPE WEDGE, OPERATED HANDWHEEL, SOFTGOODS GRAPHITE PACKING, STYLE BOLTED BONNET, STEM DESIGN RISING STEM OS&Y, SPECIAL FEATURES API 602 | SIZE : 3/4 IN | DESIGN RATING : 800 PSI | CONNECTION : SOCKET WELD | BODY MATERIAL : STAINLESS STEEL ASTM A182-F316L | TRIM : ASTM A182-F316L BONNET, STEM, SEAT & WEDGE | PORT : FULL | TYPE : WEDGE | OPERATED : HANDWHEEL |  | SOFTGOODS : GRAPHITE PACKING | STYLE : BOLTED BONNET | STEM DESIGN : RISING STEM OS&Y | SPECIAL FEATURES : API 602
9913056327 | R2275 | VALVE,GATE | VALVE,GATE: 1IN;800;A105;SW;BB;OSY | VALVE: GATE, SIZE 1 IN, DESIGN RATING 800 PSI, CONNECTION SOCKET WELD, BODY MATERIAL FORGED STEEL ASTM A105, TRIM STELLITE FACED SEAT, 13CR STEM & DISC, ASTM A105 BONNET, PORT FULL, OPERATED HANDWHEEL, SOFTGOODS GRAPHITE PACKING, STYLE BOLTED BONNET, STEM DESIGN RISING STEM OS&Y, SPECIAL FEATURES API 602 | SIZE : 1 IN | DESIGN RATING : 800 PSI | CONNECTION : SOCKET WELD | BODY MATERIAL : FORGED STEEL ASTM A105 | TRIM : ASTM A105 BONNET, 13CR STEM & DISC, STELLITE FACED SEAT | PORT : FULL |  | OPERATED : HANDWHEEL |  | SOFTGOODS : GRAPHITE PACKING | STYLE : BOLTED BONNET | STEM DESIGN : RISING STEM OS&Y | SPECIAL FEATURES : API 602
9903008939 | R2275 | VALVE,GATE | VALVE,GATE: 3IN;300;WCB;RF;BB;OSY;FULL | VALVE: GATE, SIZE 3 IN, DESIGN RATING 300 PSI, CONNECTION RF FLANGE, BODY MATERIAL CAST STEEL ASTM A216-WCB, TRIM ASTM A216-WCB BONNET, 13CR STEM & DISC, STELLITE FACED SEAT, PORT FULL, TYPE FLEXIBLE WEDGE, OPERATED HANDWHEEL, SOFTGOODS GRAPHITE PACKING, STYLE BOLTED BONNET, STEM DESIGN RISING STEM OS&Y, SPECIAL FEATURES API 600 | SIZE : 3 IN | DESIGN RATING : 300 PSI | CONNECTION : RF FLANGE | BODY MATERIAL : CAST STEEL ASTM A216-WCB | TRIM : ASTM A216-WCB BONNET, 13CR STEM & DISC, STELLITE FACED SEAT | PORT : FULL | TYPE : FLEXIBLE WEDGE | OPERATED : HANDWHEEL |  | SOFTGOODS : GRAPHITE PACKING | STYLE : BOLTED BONNET | STEM DESIGN : RISING STEM OS&Y | SPECIAL FEATURES : API 600
9900101879 | R2275 | VALVE,GATE | VALVE,GATE: 1IN;800;A105N;SW;BB;OSY | VALVE: GATE, SIZE 1 IN, DESIGN RATING 800 PSI, CONNECTION SOCKET WELD, BODY MATERIAL FORGED STEEL ASTM A105N, TRIM 13CR + STELLITE FACED SEAT & WEDGE, 13CR STEM, ASTM A105N BONNET, PORT REDUCED, TYPE WEDGE, OPERATED HANDWHEEL, SOFTGOODS GRAPHITE PACKING, STYLE BOLTED BONNET, STEM DESIGN RISING STEM OS&Y, SPECIAL FEATURES API 602 | SIZE : 1 IN | DESIGN RATING : 800 PSI | CONNECTION : SOCKET WELD | BODY MATERIAL : FORGED STEEL ASTM A105N | TRIM : ASTM A105N BONNET, 13CR STEM, 13CR + STELLITE FACED SEAT & WEDGE | PORT : REDUCED | TYPE : WEDGE | OPERATED : HANDWHEEL |  | SOFTGOODS : GRAPHITE PACKING | STYLE : BOLTED BONNET | STEM DESIGN : RISING STEM OS&Y | SPECIAL FEATURES : API 602
9903047189 | R2275 | VALVE,GATE | VALVE,GATE: 1IN;800;WCB;SW-FNPT;BB;OSY | VALVE: GATE, SIZE 1 IN, DESIGN RATING 800 PSI, CONNECTION SOCKET WELD X FEMALE NPT, BODY MATERIAL CAST STEEL ASTM A216-WCB, TRIM STELLITE FACED SEAT, ASTM A216-WCB WEDGE, ASTM A439-D2C STEM, ASTM A216-WCB BONNET, PORT FULL, TYPE WEDGE GATE, OPERATED HANDWHEEL, TEMPERATURE RATING 244 DEG C, SOFTGOODS GRAPHITE PACKING, STYLE BOLTED BONNET, STEM DESIGN RISING STEM OS&Y, SPECIAL FEATURES API 600 | SIZE : 1 IN | DESIGN RATING : 800 PSI | CONNECTION : SOCKET WELD X FEMALE NPT | BODY MATERIAL : CAST STEEL ASTM A216-WCB | TRIM : ASTM A216-WCB BONNET, ASTM A439-D2C STEM, ASTM A216-WCB WEDGE, STELLITE FACED SEAT | PORT : FULL | TYPE : WEDGE GATE | OPERATED : HANDWHEEL | TEMPERATURE RATING : 244 DEG C | SOFTGOODS : GRAPHITE PACKING | STYLE : BOLTED BONNET | STEM DESIGN : RISING STEM OS&Y | SPECIAL FEATURES : API 600
9903003422 | R2275 | VALVE,GATE | VALVE,GATE: 4IN;600;WCB;RTJ;BB;RS | VALVE: GATE, SIZE 4 IN, DESIGN RATING 600 PSI, CONNECTION RTJ FLANGE, BODY MATERIAL CAST STEEL ASTM A216-WCB, TRIM ASTM A216-WCB BONNET, ASTM A182-F316 STEM, ASTM A105 + ENP SEAT, ASTM A216-WCB + ENP GATE & SEGMENT, PORT FULL, TYPE THRU CONDUIT EXPANDING GATE, OPERATED GEAR, TEMPERATURE RATING -20 TO 550 DEG F, SOFTGOODS GRAPHITE PACKING, STYLE BOLTED BONNET, STEM DESIGN RISING STEM, SPECIAL FEATURES API 6D | SIZE : 4 IN | DESIGN RATING : 600 PSI | CONNECTION : RTJ FLANGE | BODY MATERIAL : CAST STEEL ASTM A216-WCB | TRIM : ASTM A216-WCB BONNET, ASTM A182-F316 STEM, ASTM A105 + ENP SEAT, ASTM A216-WCB + ENP GATE & SEGMENT | PORT : FULL | TYPE : THRU CONDUIT EXPANDING GATE | OPERATED : GEAR | TEMPERATURE RATING : -20 TO 550 DEG F | SOFTGOODS : GRAPHITE PACKING | STYLE : BOLTED BONNET | STEM DESIGN : RISING STEM | SPECIAL FEATURES : API 6D
9900240818 | R2275 | VALVE,GATE | VALVE,GATE: 1/2IN;800;F316;SW;BB;OSY | VALVE: GATE, SIZE 1/2 IN, DESIGN RATING 800 PSI, CONNECTION SOCKET WELD, BODY MATERIAL STAINLESS STEEL ASTM A182-F316, TRIM ASTM A182-F316 BONNET, STEM, SEAT & WEDGE, PORT FULL, TYPE WEDGE, OPERATED HANDWHEEL, SOFTGOODS GRAPHITE PACKING, STYLE BOLTED BONNET, STEM DESIGN RISING STEM OS&Y, SPECIAL FEATURES API 602 | SIZE : 1/2 IN | DESIGN RATING : 800 PSI | CONNECTION : SOCKET WELD | BODY MATERIAL : STAINLESS STEEL ASTM A182-F316 | TRIM : ASTM A182-F316 BONNET, STEM, SEAT & WEDGE | PORT : FULL | TYPE : WEDGE | OPERATED : HANDWHEEL |  | SOFTGOODS : GRAPHITE PACKING | STYLE : BOLTED BONNET | STEM DESIGN : RISING STEM OS&Y | SPECIAL FEATURES : API 602
9903047012 | R2275 | VALVE,GATE | VALVE,GATE: 3IN;300;WCB;RF;BB;OSY;FULL | VALVE: GATE, SIZE 3 IN, DESIGN RATING 300 PSI, CONNECTION RF FLANGE, BODY MATERIAL CAST STEEL ASTM A216-WCB, TRIM ASTM A216-WCB BONNET, ASTM A564-630 STEM, ASTM A216-WCB + STELLITE FACED DISC, ASTM A105 + STELLITE FACED SEAT, PORT FULL, TYPE WEDGE, OPERATED HANDWHEEL, TEMPERATURE RATING -20 TO 471 DEG F, SOFTGOODS GRAPHITE PACKING, STYLE BOLTED BONNET, STEM DESIGN RISING STEM OS&Y, SPECIAL FEATURES API 600 | SIZE : 3 IN | DESIGN RATING : 300 PSI | CONNECTION : RF FLANGE | BODY MATERIAL : CAST STEEL ASTM A216-WCB | TRIM : ASTM A216-WCB BONNET, ASTM A564-630 STEM, ASTM A216-WCB + STELLITE FACED DISC, ASTM A105 + STELLITE FACED SEAT | PORT : FULL | TYPE : WEDGE | OPERATED : HANDWHEEL | TEMPERATURE RATING : -20 TO 471 DEG F | SOFTGOODS : GRAPHITE PACKING | STYLE : BOLTED BONNET | STEM DESIGN : RISING STEM OS&Y | SPECIAL FEATURES : API 600
9903061694 | R2275 | VALVE,GATE | VALVE,GATE: 12IN;900;WCB;RTJ;BB;BSF | VALVE: GATE, SIZE 12 IN, DESIGN RATING 900 PSI, CONNECTION RTJ FLANGE, BODY MATERIAL CAST STEEL ASTM A216-WCB, TRIM ASTM A216-WCB BONNET, SS 17-4 PH STEM, ASTM A105 + ENP SEAT, ASTM A216-WCB + ENP GATE, PORT FULL, TYPE THRU CONDUIT SLAB GATE, OPERATED GEAR, TEMPERATURE RATING -20 TO 550 DEG F, SOFTGOODS FILLED PTFE INSERT, STYLE BOLTED BONNET, STEM DESIGN RISING WITH BACK SEAT FEATURE, SPECIAL FEATURES API 6D | SIZE : 12 IN | DESIGN RATING : 900 PSI | CONNECTION : RTJ FLANGE | BODY MATERIAL : CAST STEEL ASTM A216-WCB | TRIM : ASTM A216-WCB BONNET, SS 17-4 PH STEM, ASTM A105 + ENP SEAT, ASTM A216-WCB + ENP GATE | PORT : FULL | TYPE : THRU CONDUIT SLAB GATE | OPERATED : GEAR | TEMPERATURE RATING : -20 TO 550 DEG F | SOFTGOODS : FILLED PTFE INSERT | STYLE : BOLTED BONNET | STEM DESIGN : RISING WITH BACK SEAT FEATURE | SPECIAL FEATURES : API 6D
9913056328 | R2275 | VALVE,GATE | VALVE,GATE: 1IN;800;A105;FNPT;BB;OSY | VALVE: GATE, SIZE 1 IN, DESIGN RATING 800 PSI, CONNECTION FEMALE NPT, BODY MATERIAL FORGED STEEL ASTM A105, TRIM ASTM A105 BONNET, 13CR STEM & DISC, STELLITE FACED SEAT, PORT FULL, OPERATED HANDWHEEL, SOFTGOODS GRAPHITE PACKING, STYLE BOLTED BONNET, STEM DESIGN RISING STEM OS&Y, SPECIAL FEATURES API 602 | SIZE : 1 IN | DESIGN RATING : 800 PSI | CONNECTION : FEMALE NPT | BODY MATERIAL : FORGED STEEL ASTM A105 | TRIM : ASTM A105 BONNET, 13CR STEM & DISC, STELLITE FACED SEAT | PORT : FULL |  | OPERATED : HANDWHEEL |  | SOFTGOODS : GRAPHITE PACKING | STYLE : BOLTED BONNET | STEM DESIGN : RISING STEM OS&Y | SPECIAL FEATURES : API 602
9900211667 | R2275 | VALVE,GATE | VALVE,GATE: 6IN;150;WCB;RF;BB;NRS;FULL | VALVE: GATE, SIZE 6 IN, DESIGN RATING 150 PSI, CONNECTION RF FLANGE, BODY MATERIAL CAST STEEL ASTM A216-WCB, TRIM ASTM A216-WCB BONNET, ASTM A182-F6A STEM, ASTM A105 + ER 410 SEAT, ASTM A216-WCB + ER 410 WEDGE, PORT FULL, OPERATED HANDWHEEL, TEMPERATURE RATING -20 TO 200 DEG F, SOFTGOODS INCONNEL WIRE ASBESTOS, STYLE BOLTED BONNET, STEM DESIGN NON-RISING STEM, SPECIAL FEATURES SS ASTM A182-F6A PACKING GLAND, API 6D; API 600; FIRE SAFE API 6FA | SIZE : 6 IN | DESIGN RATING : 150 PSI | CONNECTION : RF FLANGE | BODY MATERIAL : CAST STEEL ASTM A216-WCB | TRIM : ASTM A216-WCB BONNET, ASTM A182-F6A STEM, ASTM A105 + ER 410 SEAT, ASTM A216-WCB + ER 410 WEDGE | PORT : FULL |  | OPERATED : HANDWHEEL | TEMPERATURE RATING : -20 TO 200 DEG F | SOFTGOODS : INCONNEL WIRE ASBESTOS | STYLE : BOLTED BONNET | STEM DESIGN : NON-RISING STEM | SPECIAL FEATURES : SS ASTM A182-F6A PACKING GLAND, API 6D; API 600; FIRE SAFE API 6FA
9900253158 | R2275 | VALVE,GATE | VALVE,GATE: 6IN;600;WCB;RF;BB;FULL | VALVE: GATE, SIZE 6 IN, DESIGN RATING 600 PSI, CONNECTION RF FLANGE, BODY MATERIAL CAST STEEL ASTM A216-WCB, TRIM ASTM A216-WCB BONNET, SS GR.17-4 STEM, ASTM A105 + ENP SEAT, A515 GR.70 + ENP GATE, PORT FULL, TYPE THRU CONDUIT SLAB GATE, OPERATED GEAR, TEMPERATURE RATING -20 TO 471 DEG F, SOFTGOODS GRAPHITE PACKING, STYLE BOLTED BONNET, SPECIAL FEATURES API 6D | SIZE : 6 IN | DESIGN RATING : 600 PSI | CONNECTION : RF FLANGE | BODY MATERIAL : CAST STEEL ASTM A216-WCB | TRIM : ASTM A216-WCB BONNET, SS GR.17-4 STEM, ASTM A105 + ENP SEAT, A515 GR.70 + ENP GATE | PORT : FULL | TYPE : THRU CONDUIT SLAB GATE | OPERATED : GEAR | TEMPERATURE RATING : -20 TO 471 DEG F | SOFTGOODS : GRAPHITE PACKING | STYLE : BOLTED BONNET |  | SPECIAL FEATURES : API 6D
9903046969 | R2275 | VALVE,GATE | VALVE,GATE: 12IN;600;WCB;RF;BB;BSF;FULL | VALVE: GATE, SIZE 12 IN, DESIGN RATING 600 PSI, CONNECTION RF FLANGE, BODY MATERIAL CAST STEEL ASTM A216-WCB, TRIM ASTM A216-WCB BONNET, ASTM A182-F316 STEM, ASTM A105 + ENP SEAT, A515 GR.70 + ENP GATE, PORT FULL, TYPE THRU CONDUIT SLAB GATE, OPERATED GEAR, TEMPERATURE RATING -20 TO 550 DEG F, SOFTGOODS GRAPHITE PACKING, STYLE BOLTED BONNET, STEM DESIGN RISING WITH BACK SEAT FEATURE, SPECIAL FEATURES API 6D | SIZE : 12 IN | DESIGN RATING : 600 PSI | CONNECTION : RF FLANGE | BODY MATERIAL : CAST STEEL ASTM A216-WCB | TRIM : ASTM A216-WCB BONNET, ASTM A182-F316 STEM, ASTM A105 + ENP SEAT, A515 GR.70 + ENP GATE | PORT : FULL | TYPE : THRU CONDUIT SLAB GATE | OPERATED : GEAR | TEMPERATURE RATING : -20 TO 550 DEG F | SOFTGOODS : GRAPHITE PACKING | STYLE : BOLTED BONNET | STEM DESIGN : RISING WITH BACK SEAT FEATURE | SPECIAL FEATURES : API 6D
9903047001 | R2275 | VALVE,GATE | VALVE,GATE: 12IN;300;WCB;RF;BB;FULL | VALVE: GATE, SIZE 12 IN, DESIGN RATING 300 PSI, CONNECTION RF FLANGE, BODY MATERIAL CAST STEEL ASTM A216-WCB, TRIM ASTM A216-WCB BONNET, DUCT IRON ASTM A439 GR.D2C STEM, ASTM A105 + ENP SEAT, A515 GR.70 + ENP GATE, PORT FULL, TYPE THRU CONDUIT SLAB GATE, OPERATED GEAR, TEMPERATURE RATING -20 TO 471 DEG F, SOFTGOODS GRAPHITE PACKING, STYLE BOLTED BONNET, SPECIAL FEATURES API 6D | SIZE : 12 IN | DESIGN RATING : 300 PSI | CONNECTION : RF FLANGE | BODY MATERIAL : CAST STEEL ASTM A216-WCB | TRIM : ASTM A216-WCB BONNET, DUCT IRON ASTM A439 GR.D2C STEM, ASTM A105 + ENP SEAT, A515 GR.70 + ENP GATE | PORT : FULL | TYPE : THRU CONDUIT SLAB GATE | OPERATED : GEAR | TEMPERATURE RATING : -20 TO 471 DEG F | SOFTGOODS : GRAPHITE PACKING | STYLE : BOLTED BONNET |  | SPECIAL FEATURES : API 6D
9903047002 | R2275 | VALVE,GATE | VALVE,GATE: 16IN;300;WCB;RF;BB;FULL | VALVE: GATE, SIZE 16 IN, DESIGN RATING 300 PSI, CONNECTION RF FLANGE, BODY MATERIAL CAST STEEL ASTM A216-WCB, TRIM ASTM A216-WCB BONNET, DUCT IRON ASTM A439 GR.D2C STEM, ASTM A105 + ENP SEAT, A515 GR.70 + ENP GATE, PORT FULL, TYPE THRU CONDUIT SLAB GATE, OPERATED GEAR, TEMPERATURE RATING -20 TO 471 DEG F, SOFTGOODS GRAPHITE PACKING, STYLE BOLTED BONNET, SPECIAL FEATURES API 6D | SIZE : 16 IN | DESIGN RATING : 300 PSI | CONNECTION : RF FLANGE | BODY MATERIAL : CAST STEEL ASTM A216-WCB | TRIM : ASTM A216-WCB BONNET, DUCT IRON ASTM A439 GR.D2C STEM, ASTM A105 + ENP SEAT, A515 GR.70 + ENP GATE | PORT : FULL | TYPE : THRU CONDUIT SLAB GATE | OPERATED : GEAR | TEMPERATURE RATING : -20 TO 471 DEG F | SOFTGOODS : GRAPHITE PACKING | STYLE : BOLTED BONNET |  | SPECIAL FEATURES : API 6D
9903079317 | R2275 | VALVE,GATE | VALVE,GATE: 8IN;300;CF8M;RF;BB;OSY;FULL | VALVE: GATE, SIZE 8 IN, DESIGN RATING 300 PSI, CONNECTION RF FLANGE, BODY MATERIAL STAINLESS STEEL 316 ASTM A351-CF8M, TRIM ASTM A351-CF8M BONNET, STEM & WEDGE, ASTM A351-CF8M + STELLITE FACED SEAT, PORT FULL, OPERATED HANDWHEEL, SOFTGOODS PTFE/GRAPHITE FILLER WITH SS316 HOOP, STYLE BOLTED BONNET, STEM DESIGN RISING STEM OS&Y, SPECIAL FEATURES API 600 & TESTED API 598 | SIZE : 8 IN | DESIGN RATING : 300 PSI | CONNECTION : RF FLANGE | BODY MATERIAL : STAINLESS STEEL 316 ASTM A351-CF8M | TRIM : ASTM A351-CF8M BONNET, STEM & WEDGE, ASTM A351-CF8M + STELLITE FACED SEAT | PORT : FULL |  | OPERATED : HANDWHEEL |  | SOFTGOODS : PTFE/GRAPHITE FILLER WITH SS316 HOOP | STYLE : BOLTED BONNET | STEM DESIGN : RISING STEM OS&Y | SPECIAL FEATURES : API 600 & TESTED API 598
9913054568 | R2275 | VALVE,GATE | VALVE,GATE: 18IN;600;WCC;RF;BB;BSF;FULL | VALVE: GATE, SIZE 18 IN, DESIGN RATING 600 PSI, CONNECTION RF FLANGE, BODY MATERIAL CAST STEEL ASTM A216-WCC, TRIM ASTM A216-WCC BONNET, SS 17-4 PH STEM, ASTM A105 + ENP SEAT, ASTM A216-WCC + ENP GATE , PORT FULL, TYPE THRU CONDUIT SLAB GATE, OPERATED GEAR, TEMPERATURE RATING -20 TO 550 DEG F, SOFTGOODS FILLED PTFE INSERT, STYLE BOLTED BONNET, STEM DESIGN RISING WITH BACK SEAT FEATURE, SPECIAL FEATURES API 6D | SIZE : 18 IN | DESIGN RATING : 600 PSI | CONNECTION : RF FLANGE | BODY MATERIAL : CAST STEEL ASTM A216-WCC | TRIM : ASTM A216-WCC BONNET, SS 17-4 PH STEM, ASTM A105 + ENP SEAT, ASTM A216-WCC + ENP GATE | PORT : FULL | TYPE : THRU CONDUIT SLAB GATE | OPERATED : GEAR | TEMPERATURE RATING : -20 TO 550 DEG F | SOFTGOODS : FILLED PTFE INSERT | STYLE : BOLTED BONNET | STEM DESIGN : RISING WITH BACK SEAT FEATURE | SPECIAL FEATURES : API 6D
9903047009 | R2275 | VALVE,GATE | VALVE,GATE: 6IN;600;WCB;RF;BB;OSY;FULL | VALVE: GATE, SIZE 6 IN, DESIGN RATING 600 PSI, CONNECTION RF FLANGE, BODY MATERIAL CAST STEEL ASTM A216-WCB, TRIM ASTM A216-WCB BONNET, ASTM A216-WCB + 13CR FACED WEDGE, ASTM A105 + STELLITE FACED SEAT, ASTM A564-630 STEM, PORT FULL, TYPE WEDGE GATE, OPERATED HANDWHEEL, TEMPERATURE RATING -20 TO 550 DEG F, SOFTGOODS GRAPHITE PACKING, STYLE BOLTED BONNET, STEM DESIGN RISING STEM OS&Y, SPECIAL FEATURES API 600 | SIZE : 6 IN | DESIGN RATING : 600 PSI | CONNECTION : RF FLANGE | BODY MATERIAL : CAST STEEL ASTM A216-WCB | TRIM : ASTM A216-WCB BONNET, ASTM A216-WCB + 13CR FACED WEDGE, ASTM A105 + STELLITE FACED SEAT, ASTM A564-630 STEM | PORT : FULL | TYPE : WEDGE GATE | OPERATED : HANDWHEEL | TEMPERATURE RATING : -20 TO 550 DEG F | SOFTGOODS : GRAPHITE PACKING | STYLE : BOLTED BONNET | STEM DESIGN : RISING STEM OS&Y | SPECIAL FEATURES : API 600
9900253155 | R2275 | VALVE,GATE | VALVE,GATE: 3IN;150;WCB;RF;BB;OSY;FULL | VALVE: GATE, SIZE 3 IN, DESIGN RATING 150 PSI, CONNECTION RF FLANGE, BODY MATERIAL CAST STEEL ASTM A216-WCB, TRIM ASTM A216-WCB BONNET, 13CR STEM & DISC, STELLITE FACED SEAT, PORT FULL, OPERATED HANDWHEEL, SOFTGOODS GRAPHITE PACKING, STYLE BOLTED BONNET, STEM DESIGN RISING STEM OS&Y, SPECIAL FEATURES API 600 | SIZE : 3 IN | DESIGN RATING : 150 PSI | CONNECTION : RF FLANGE | BODY MATERIAL : CAST STEEL ASTM A216-WCB | TRIM : ASTM A216-WCB BONNET, 13CR STEM & DISC, STELLITE FACED SEAT | PORT : FULL |  | OPERATED : HANDWHEEL |  | SOFTGOODS : GRAPHITE PACKING | STYLE : BOLTED BONNET | STEM DESIGN : RISING STEM OS&Y | SPECIAL FEATURES : API 600
9900240810 | R2275 | VALVE,GATE | VALVE,GATE: 6IN;150;CF8M;RF;BB;OSY;FULL | VALVE: GATE, SIZE 6 IN, DESIGN RATING 150 PSI, CONNECTION RF FLANGE, BODY MATERIAL STAINLESS STEEL 316 ASTM A351-CF8M, TRIM SS316 BONNET, STEM & WEDGE, SS316 + STELLITE FACED SEAT, PORT FULL, OPERATED HANDWHEEL, TEMPERATURE RATING -20 TO 100 DEG F, SOFTGOODS GRAPHITE PACKING, STYLE BOLTED BONNET, STEM DESIGN RISING STEM OS&Y, SPECIAL FEATURES API 600 | SIZE : 6 IN | DESIGN RATING : 150 PSI | CONNECTION : RF FLANGE | BODY MATERIAL : STAINLESS STEEL 316 ASTM A351-CF8M | TRIM : SS316 BONNET, STEM & WEDGE, SS316 + STELLITE FACED SEAT | PORT : FULL |  | OPERATED : HANDWHEEL | TEMPERATURE RATING : -20 TO 100 DEG F | SOFTGOODS : GRAPHITE PACKING | STYLE : BOLTED BONNET | STEM DESIGN : RISING STEM OS&Y | SPECIAL FEATURES : API 600
9903047191 | R2275 | VALVE,GATE | VALVE,GATE: 1-1/2IN;150;WCB;RF;BB;OSY | VALVE: GATE, SIZE 1-1/2 IN, DESIGN RATING 150 PSI, CONNECTION RF FLANGE, BODY MATERIAL CAST STEEL ASTM A216-WCB, TRIM ASTM A216-WCB BONNET, CAST IRON ASTM A439 GR D2C STEM, ASTM A216-WCB + STELLITE FACED SEAT, PORT FULL, OPERATED HANDWHEEL, TEMPERATURE RATING -20 TO 388 DEG F, SOFTGOODS GRAPHITE PACKING, STYLE BOLTED BONNET, STEM DESIGN RISING STEM OS&Y | SIZE : 1-1/2 IN | DESIGN RATING : 150 PSI | CONNECTION : RF FLANGE | BODY MATERIAL : CAST STEEL ASTM A216-WCB | TRIM : ASTM A216-WCB BONNET, CAST IRON ASTM A439 GR D2C STEM, ASTM A216-WCB + STELLITE FACED SEAT | PORT : FULL |  | OPERATED : HANDWHEEL | TEMPERATURE RATING : -20 TO 388 DEG F | SOFTGOODS : GRAPHITE PACKING | STYLE : BOLTED BONNET | STEM DESIGN : RISING STEM OS&Y
9903079316 | R2275 | VALVE,GATE | VALVE,GATE: 10IN;300;CF8M;RF;BB;OSY;FULL | VALVE: GATE, SIZE 10 IN, DESIGN RATING 300 PSI, CONNECTION RF FLANGE, BODY MATERIAL STAINLESS STEEL 316 ASTM A351-CF8M, TRIM ASTM A351-CF8M BONNET, STEM & WEDGE, ASTM A351-CF8M + STELLITE FACED SEAT, PORT FULL, OPERATED HANDWHEEL, SOFTGOODS PTFE/GRAPHITE FILLER WITH SS316 HOOP, STYLE BOLTED BONNET, STEM DESIGN RISING STEM OS&Y, SPECIAL FEATURES API 600 & TESTED API 598 | SIZE : 10 IN | DESIGN RATING : 300 PSI | CONNECTION : RF FLANGE | BODY MATERIAL : STAINLESS STEEL 316 ASTM A351-CF8M | TRIM : ASTM A351-CF8M BONNET, STEM & WEDGE, ASTM A351-CF8M + STELLITE FACED SEAT | PORT : FULL |  | OPERATED : HANDWHEEL |  | SOFTGOODS : PTFE/GRAPHITE FILLER WITH SS316 HOOP | STYLE : BOLTED BONNET | STEM DESIGN : RISING STEM OS&Y | SPECIAL FEATURES : API 600 & TESTED API 598
9900236488 | R2275 | VALVE,GATE | VALVE,GATE: 12IN;600;WCB;RF;BB;OSY;FULL | VALVE: GATE, SIZE 12 IN, DESIGN RATING 600 PSI, CONNECTION RF FLANGE, BODY MATERIAL CAST STEEL ASTM A216-WCB, TRIM ASTM A216-WCB BONNET, ASTM A216-WCB + 13CR FACED WEDGE, ASTM A105 + STELLITE FACED SEAT, SS410 STEM, PORT FULL, OPERATED HANDWHEEL, TEMPERATURE RATING -20 TO 100 DEG F, SOFTGOODS GRAPHITE PACKING, STYLE BOLTED BONNET, STEM DESIGN RISING STEM OS&Y, SPECIAL FEATURES API 600 | SIZE : 12 IN | DESIGN RATING : 600 PSI | CONNECTION : RF FLANGE | BODY MATERIAL : CAST STEEL ASTM A216-WCB | TRIM : ASTM A216-WCB BONNET, ASTM A216-WCB + 13CR FACED WEDGE, ASTM A105 + STELLITE FACED SEAT, SS410 STEM | PORT : FULL |  | OPERATED : HANDWHEEL | TEMPERATURE RATING : -20 TO 100 DEG F | SOFTGOODS : GRAPHITE PACKING | STYLE : BOLTED BONNET | STEM DESIGN : RISING STEM OS&Y | SPECIAL FEATURES : API 600
9903063459 | R2275 | VALVE,GATE | VALVE,GATE: 16IN;600;WCB;RF;BB;BSF;FULL | VALVE: GATE, SIZE 16 IN, DESIGN RATING 600 PSI, CONNECTION RF FLANGE, BODY MATERIAL CAST STEEL ASTM A216-WCB, TRIM ASTM A216-WCB BONNET, ASTM A182-F316 STEM, ASTM A105 + ENP SEAT, A515 GR.70 + ENP GATE, PORT FULL, TYPE THRU CONDUIT SLAB GATE, OPERATED GEAR, TEMPERATURE RATING -20 TO 450 DEG F, SOFTGOODS GRAPHITE PACKING, STYLE BOLTED BONNET, STEM DESIGN RISING WITH BACK SEAT FEATURE, SPECIAL FEATURES API 6D, C/W ELECTRIC MOTOR ACTUATOR | SIZE : 16 IN | DESIGN RATING : 600 PSI | CONNECTION : RF FLANGE | BODY MATERIAL : CAST STEEL ASTM A216-WCB | TRIM : ASTM A216-WCB BONNET, ASTM A182-F316 STEM, ASTM A105 + ENP SEAT, A515 GR.70 + ENP GATE | PORT : FULL | TYPE : THRU CONDUIT SLAB GATE | OPERATED : GEAR | TEMPERATURE RATING : -20 TO 450 DEG F | SOFTGOODS : GRAPHITE PACKING | STYLE : BOLTED BONNET | STEM DESIGN : RISING WITH BACK SEAT FEATURE | SPECIAL FEATURES : API 6D, C/W ELECTRIC MOTOR ACTUATOR
7556380301 | R2275 | VALVE,GATE | VALVE,GATE: 2-1/16IN;3000;WCB;RTJ | VALVE: GATE, SIZE 2-1/16 IN, DESIGN RATING 3000 PSI, CONNECTION RTJ FLANGE, BODY MATERIAL CAST STEEL ASTM A216-WCB | SIZE : 2-1/16 IN | DESIGN RATING : 3000 PSI | CONNECTION : RTJ FLANGE | BODY MATERIAL : CAST STEEL ASTM A216-WCB
7556380501 | R2275 | VALVE,GATE | VALVE,GATE: 3IN;150;WCB;RF;BB;OSY;FULL | VALVE: GATE, SIZE 3 IN, DESIGN RATING 150 PSI, CONNECTION RF FLANGE, BODY MATERIAL CAST STEEL ASTM A216-WCB, TRIM ASTM A216-WCB BONNET, 13CR STEM & DISC, STELLITE FACED SEAT, PORT FULL, OPERATED HANDWHEEL, SOFTGOODS GRAPHITE PACKING, STYLE BOLTED BONNET, STEM DESIGN RISING STEM OS&Y, SPECIAL FEATURES API 600 | SIZE : 3 IN | DESIGN RATING : 150 PSI | CONNECTION : RF FLANGE | BODY MATERIAL : CAST STEEL ASTM A216-WCB | TRIM : ASTM A216-WCB BONNET, 13CR STEM & DISC, STELLITE FACED SEAT | PORT : FULL |  | OPERATED : HANDWHEEL |  | SOFTGOODS : GRAPHITE PACKING | STYLE : BOLTED BONNET | STEM DESIGN : RISING STEM OS&Y | SPECIAL FEATURES : API 600
9903008980 | R2275 | VALVE,GATE | VALVE,GATE: 1-1/2IN;800;A105;SW-FNPT;BB | VALVE: GATE, SIZE 1-1/2 IN, DESIGN RATING 800 PSI, CONNECTION SOCKET WELD X FEMALE NPT, BODY MATERIAL FORGED STEEL ASTM A105, TRIM ASTM A105 BONNET, SS410 STEM & DISC, SS410 + STELLITE FACED SEAT, PORT FULL, OPERATED HANDWHEEL, TEMPERATURE RATING -20 TO 100 DEG F, SOFTGOODS GRAPHITE PACKING, STYLE BOLTED BONNET, STEM DESIGN RISING STEM OS&Y, SPECIAL FEATURES API 602 | SIZE : 1-1/2 IN | DESIGN RATING : 800 PSI | CONNECTION : SOCKET WELD X FEMALE NPT | BODY MATERIAL : FORGED STEEL ASTM A105 | TRIM : ASTM A105 BONNET, SS410 STEM & DISC, SS410 + STELLITE FACED SEAT | PORT : FULL |  | OPERATED : HANDWHEEL | TEMPERATURE RATING : -20 TO 100 DEG F | SOFTGOODS : GRAPHITE PACKING | STYLE : BOLTED BONNET | STEM DESIGN : RISING STEM OS&Y | SPECIAL FEATURES : API 602
7537370401 | R2275 | VALVE,GATE | VALVE,GATE: 8IN;300;WCB;RF;BB;OSY;FULL | VALVE: GATE, SIZE 8 IN, DESIGN RATING 300 PSI, CONNECTION RF FLANGE, BODY MATERIAL CAST STEEL ASTM A216-WCB, TRIM ASTM A216-WCB BONNET, 17-4 PH STEM (RC33 MAX), ASTM A216-WCB + STELLITE FACED DISC, ASTM A105 + STELLITE FACED SEAT, PORT FULL, TYPE FLEXIBLE WEDGE, OPERATED HANDWHEEL, SOFTGOODS GRAPHITE PACKING, STYLE BOLTED BONNET, STEM DESIGN RISING STEM OS&Y, SPECIAL FEATURES API 600 | SIZE : 8 IN | DESIGN RATING : 300 PSI | CONNECTION : RF FLANGE | BODY MATERIAL : CAST STEEL ASTM A216-WCB | TRIM : ASTM A216-WCB BONNET, 17-4 PH STEM (RC33 MAX), ASTM A216-WCB + STELLITE FACED DISC, ASTM A105 + STELLITE FACED SEAT | PORT : FULL | TYPE : FLEXIBLE WEDGE | OPERATED : HANDWHEEL |  | SOFTGOODS : GRAPHITE PACKING | STYLE : BOLTED BONNET | STEM DESIGN : RISING STEM OS&Y | SPECIAL FEATURES : API 600
0919531411 | R2275 | VALVE,GATE | VALVE,GATE: 16IN;600;WCB;RTJ;WB;RS | VALVE: GATE, SIZE 16 IN, DESIGN RATING 600 PSI, CONNECTION RTJ FLANGE, BODY MATERIAL CAST STEEL ASTM A216-WCB, TRIM T-GE TRIM, PORT FULL, TYPE EXPANDING GATE, OPERATED BEVEL GEAR, TEMPERATURE RATING -20 TO 550 DEG F, SOFTGOODS PTFE PACKING, STYLE WELDED BONNET, STEM DESIGN RISING STEM | SIZE : 16 IN | DESIGN RATING : 600 PSI | CONNECTION : RTJ FLANGE | BODY MATERIAL : CAST STEEL ASTM A216-WCB | TRIM : T-GE TRIM | PORT : FULL | TYPE : EXPANDING GATE | OPERATED : BEVEL GEAR | TEMPERATURE RATING : -20 TO 550 DEG F | SOFTGOODS : PTFE PACKING | STYLE : WELDED BONNET | STEM DESIGN : RISING STEM
7556380801 | R2275 | VALVE,GATE | VALVE,GATE: 4-1/16IN;3000;WCB;RTJ;BB;RS | VALVE: GATE, SIZE 4-1/16 IN, DESIGN RATING 3000 PSI, CONNECTION RTJ FLANGE, BODY MATERIAL CAST STEEL ASTM A216-WCB, TRIM FT-7, PORT FULL, TYPE DUAL-SEAL, OPERATED BEVEL GEAR, TEMPERATURE RATING -20 TO 250 DEG F, STYLE BOLTED BONNET, STEM DESIGN RISING STEM | SIZE : 4-1/16 IN | DESIGN RATING : 3000 PSI | CONNECTION : RTJ FLANGE | BODY MATERIAL : CAST STEEL ASTM A216-WCB | TRIM : FT-7 | PORT : FULL | TYPE : DUAL-SEAL | OPERATED : BEVEL GEAR | TEMPERATURE RATING : -20 TO 250 DEG F |  | STYLE : BOLTED BONNET | STEM DESIGN : RISING STEM
9903047011 | R2275 | VALVE,GATE | VALVE,GATE: 2IN;300;WCB;RF;BB;OSY;FULL | VALVE: GATE, SIZE 2 IN, DESIGN RATING 300 PSI, CONNECTION RF FLANGE, BODY MATERIAL CAST STEEL ASTM A216-WCB, TRIM ASTM A216-WCB BONNET, ASTM A564-630 STEM, ASTM A216-WCB + STELLITE FACED DISC, ASTM A105 + STELLITE FACED SEAT, PORT FULL, TYPE WEDGE, OPERATED HANDWHEEL, TEMPERATURE RATING -20 TO 471 DEG F, SOFTGOODS GRAPHITE PACKING, STYLE BOLTED BONNET, STEM DESIGN RISING STEM OS&Y, SPECIAL FEATURES API 600 | SIZE : 2 IN | DESIGN RATING : 300 PSI | CONNECTION : RF FLANGE | BODY MATERIAL : CAST STEEL ASTM A216-WCB | TRIM : ASTM A216-WCB BONNET, ASTM A564-630 STEM, ASTM A216-WCB + STELLITE FACED DISC, ASTM A105 + STELLITE FACED SEAT | PORT : FULL | TYPE : WEDGE | OPERATED : HANDWHEEL | TEMPERATURE RATING : -20 TO 471 DEG F | SOFTGOODS : GRAPHITE PACKING | STYLE : BOLTED BONNET | STEM DESIGN : RISING STEM OS&Y | SPECIAL FEATURES : API 600
9900211670 | R2275 | VALVE,GATE | VALVE,GATE: 3IN;300;WCB;RF;BB;NRS;FULL | VALVE: GATE, SIZE 3 IN, DESIGN RATING 300 PSI, CONNECTION RF FLANGE, BODY MATERIAL CAST STEEL ASTM A216-WCB, TRIM ASTM A216-WCB BONNET, ASTM A182-F6A STEM & DISC, ASTM A105 + ER 410 SEAT, ASTM A216-WCB + ER 410 WEDGE, PORT FULL, OPERATED HANDWHEEL, TEMPERATURE RATING -20 TO 200 DEG F, SOFTGOODS INCONNEL WIRE ASBESTOS, STYLE BOLTED BONNET, STEM DESIGN NON-RISING STEM, SPECIAL FEATURES SS ASTM A182-F6A PACKING GLAND, API 6D; API 600; FIRE SAFE API 6FA | SIZE : 3 IN | DESIGN RATING : 300 PSI | CONNECTION : RF FLANGE | BODY MATERIAL : CAST STEEL ASTM A216-WCB | TRIM : ASTM A216-WCB BONNET, ASTM A182-F6A STEM & DISC, ASTM A105 + ER 410 SEAT, ASTM A216-WCB + ER 410 WEDGE | PORT : FULL |  | OPERATED : HANDWHEEL | TEMPERATURE RATING : -20 TO 200 DEG F | SOFTGOODS : INCONNEL WIRE ASBESTOS | STYLE : BOLTED BONNET | STEM DESIGN : NON-RISING STEM | SPECIAL FEATURES : SS ASTM A182-F6A PACKING GLAND, API 6D; API 600; FIRE SAFE API 6FA
9900252764 | R2275 | VALVE,GATE | VALVE,GATE: 18IN;600;WCB;RF;BB;-20-550 F | VALVE: GATE, SIZE 18 IN, DESIGN RATING 600 PSI, CONNECTION RF FLANGE, BODY MATERIAL CAST STEEL ASTM A216-WCB, TRIM ASTM A216-WCB BONNET, ASTM A182-F316 STEM, ASTM A105 + ENP SEAT, ASTM A216-WCB + ENP GATE & SEGMENT, PORT FULL, TYPE THRU CONDUIT EXPANDING GATE, OPERATED GEAR, TEMPERATURE RATING -20 TO 550 DEG F, SOFTGOODS GRAPHITE PACKING, STYLE BOLTED BONNET, SPECIAL FEATURES API 6D | SIZE : 18 IN | DESIGN RATING : 600 PSI | CONNECTION : RF FLANGE | BODY MATERIAL : CAST STEEL ASTM A216-WCB | TRIM : ASTM A216-WCB BONNET, ASTM A182-F316 STEM, ASTM A105 + ENP SEAT, ASTM A216-WCB + ENP GATE & SEGMENT | PORT : FULL | TYPE : THRU CONDUIT EXPANDING GATE | OPERATED : GEAR | TEMPERATURE RATING : -20 TO 550 DEG F | SOFTGOODS : GRAPHITE PACKING | STYLE : BOLTED BONNET |  | SPECIAL FEATURES : API 6D
7556380221 | R2275 | VALVE,GATE | VALVE,GATE: 18IN;600;WCB;RTJ;BB;OSY | VALVE: GATE, SIZE 18 IN, DESIGN RATING 600 PSI, CONNECTION RTJ FLANGE, BODY MATERIAL CAST STEEL ASTM A216-WCB, TRIM ASTM A105 + STELLITE FACED SEAT, ASTM A216-WCB + STELLITE FACED DISC, SS 17-4 PH STEM, ASTM A216-WCB BONNET, PORT FULL, TYPE FLEXIBLE WEDGE, OPERATED GEAR, SOFTGOODS GRAPHITE PACKING, STYLE BOLTED BONNET, STEM DESIGN RISING STEM OS&Y, SPECIAL FEATURES API 600 | SIZE : 18 IN | DESIGN RATING : 600 PSI | CONNECTION : RTJ FLANGE | BODY MATERIAL : CAST STEEL ASTM A216-WCB | TRIM : ASTM A216-WCB BONNET, SS 17-4 PH STEM, ASTM A216-WCB + STELLITE FACED DISC, ASTM A105 + STELLITE FACED SEAT | PORT : FULL | TYPE : FLEXIBLE WEDGE | OPERATED : GEAR |  | SOFTGOODS : GRAPHITE PACKING | STYLE : BOLTED BONNET | STEM DESIGN : RISING STEM OS&Y | SPECIAL FEATURES : API 600
9900234517 | R2275 | VALVE,GATE | VALVE,GATE: 10IN;900;WCC;RTJ;TC;RS | VALVE: GATE, SIZE 10 IN, DESIGN RATING 900 PSI, CONNECTION RTJ FLANGE, BODY MATERIAL CAST STEEL ASTM A216-WCC, TRIM T-GE TRIM, PORT FULL, TYPE EXPANDING GATE, OPERATED BEVEL GEAR, TEMPERATURE RATING -20 TO 550 DEG F, SOFTGOODS GRAPHITE PACKING, STYLE TROUGHT CONDUIT, STEM DESIGN RISING STEM | SIZE : 10 IN | DESIGN RATING : 900 PSI | CONNECTION : RTJ FLANGE | BODY MATERIAL : CAST STEEL ASTM A216-WCC | TRIM : T-GE TRIM | PORT : FULL | TYPE : EXPANDING GATE | OPERATED : BEVEL GEAR | TEMPERATURE RATING : -20 TO 550 DEG F | SOFTGOODS : GRAPHITE PACKING | STYLE : TROUGHT CONDUIT | STEM DESIGN : RISING STEM
9900244730 | R2275 | VALVE,GATE | VALVE,GATE: 1IN;800;A105;SW;BB;OSY | VALVE: GATE, SIZE 1 IN, DESIGN RATING 800 PSI, CONNECTION SOCKET WELD, BODY MATERIAL FORGED STEEL ASTM A105, TRIM STELLITE FACED SEAT, 13CR STEM & DISC, ASTM A105 BONNET, PORT FULL, OPERATED HANDWHEEL, SOFTGOODS GRAPHITE PACKING, STYLE BOLTED BONNET, STEM DESIGN RISING STEM OS&Y, SPECIAL FEATURES API 602 | SIZE : 1 IN | DESIGN RATING : 800 PSI | CONNECTION : SOCKET WELD | BODY MATERIAL : FORGED STEEL ASTM A105 | TRIM : ASTM A105 BONNET, 13CR STEM & DISC, STELLITE FACED SEAT | PORT : FULL |  | OPERATED : HANDWHEEL |  | SOFTGOODS : GRAPHITE PACKING | STYLE : BOLTED BONNET | STEM DESIGN : RISING STEM OS&Y | SPECIAL FEATURES : API 602
9900252650 | R2275 | VALVE,GATE | VALVE,GATE: 3/4IN;800;A105;SW;BB;OSY | VALVE: GATE, SIZE 3/4 IN, DESIGN RATING 800 PSI, CONNECTION SOCKET WELD, BODY MATERIAL FORGED STEEL ASTM A105, TRIM ASTM A105 BONNET, 13CR STEM & DISC, STELLITE FACED SEAT, PORT FULL, OPERATED HANDWHEEL, SOFTGOODS GRAPHITE PACKING, STYLE BOLTED BONNET, STEM DESIGN RISING STEM OS&Y, SPECIAL FEATURES API 602 | SIZE : 3/4 IN | DESIGN RATING : 800 PSI | CONNECTION : SOCKET WELD | BODY MATERIAL : FORGED STEEL ASTM A105 | TRIM : ASTM A105 BONNET, 13CR STEM & DISC, STELLITE FACED SEAT | PORT : FULL |  | OPERATED : HANDWHEEL |  | SOFTGOODS : GRAPHITE PACKING | STYLE : BOLTED BONNET | STEM DESIGN : RISING STEM OS&Y | SPECIAL FEATURES : API 602
9900104839 | R2275 | VALVE,GATE | VALVE,GATE: 1IN;800;A105;SW;BB;OSY | VALVE: GATE, SIZE 1 IN, DESIGN RATING 800 PSI, CONNECTION SOCKET WELD, BODY MATERIAL FORGED STEEL ASTM A105, TRIM 13CR STEM & DISC, STELLITE FACED SEAT, ASTM A105 BONNET, PORT FULL, OPERATED HANDWHEEL, SOFTGOODS GRAPHITE PACKING, STYLE BOLTED BONNET, STEM DESIGN RISING STEM OS&Y, SPECIAL FEATURES API 602 | SIZE : 1 IN | DESIGN RATING : 800 PSI | CONNECTION : SOCKET WELD | BODY MATERIAL : FORGED STEEL ASTM A105 | TRIM : ASTM A105 BONNET, 13CR STEM & DISC, STELLITE FACED SEAT | PORT : FULL |  | OPERATED : HANDWHEEL |  | SOFTGOODS : GRAPHITE PACKING | STYLE : BOLTED BONNET | STEM DESIGN : RISING STEM OS&Y | SPECIAL FEATURES : API 602
9900236489 | R2275 | VALVE,GATE | VALVE,GATE: 24IN;300;WCB;RF;BB;OSY;FULL | VALVE: GATE, SIZE 24 IN, DESIGN RATING 300 PSI, CONNECTION RF FLANGE, BODY MATERIAL CAST STEEL ASTM A216-WCB, TRIM ASTM A216-WCB BONNET, ASTM A216-WCB + 13CR FACED WEDGE, ASTM A105 + STELLITE FACED SEAT, SS410 STEM, PORT FULL, OPERATED GEAR, TEMPERATURE RATING -20 TO 100 DEG F, SOFTGOODS GRAPHITE PACKING, STYLE BOLTED BONNET, STEM DESIGN RISING STEM OS&Y, SPECIAL FEATURES API 600 | SIZE : 24 IN | DESIGN RATING : 300 PSI | CONNECTION : RF FLANGE | BODY MATERIAL : CAST STEEL ASTM A216-WCB | TRIM : ASTM A216-WCB BONNET, ASTM A216-WCB + 13CR FACED WEDGE, ASTM A105 + STELLITE FACED SEAT, SS410 STEM | PORT : FULL |  | OPERATED : GEAR | TEMPERATURE RATING : -20 TO 100 DEG F | SOFTGOODS : GRAPHITE PACKING | STYLE : BOLTED BONNET | STEM DESIGN : RISING STEM OS&Y | SPECIAL FEATURES : API 600
9900256430 | R2275 | VALVE,GATE | VALVE,GATE: DN 80;150/11.8KV,70MVA | VALVE: GATE, SIZE DN 80, SPECIAL FEATURES FOR MAIN TRANSFORMER 150/11.8 KV, 70MVA, DIN 3352, ID NO AA329, FOR ABB SDOR 70000/170 | SIZE : DN 80 | [11 empty] | SPECIAL FEATURES : FOR MAIN TRANSFORMER 150/11.8 KV, 70MVA, DIN 3352, ID NO AA329, FOR ABB SDOR 70000/170
9903002901 | R2275 | VALVE,GATE | VALVE,GATE: 8IN;300 | VALVE: GATE, SIZE 8 IN, DESIGN RATING 300 PSI, SPECIAL FEATURES REFER TO GV04 FOR DETAIL SPECIFICATION | SIZE : 8 IN | DESIGN RATING : 300 PSI | [10 empty] | SPECIAL FEATURES : REFER TO GV04 FOR DETAIL SPECIFICATION
9900256435 | R2275 | VALVE,GATE | VALVE,GATE: GATE VACUUMMAIN XFMR;MECH | VALVE: GATE, SPECIAL FEATURES GATE FOR VACUUM, MAIN TRANSFORMER, MECHANICAL PARTS, GATE VALVE : ABB, P/N : AA358, DN50 DIN3352 | [12 empty] | SPECIAL FEATURES : GATE FOR VACUUM, MAIN TRANSFORMER, MECHANICAL PARTS, GATE VALVE, P/N, DN50 DIN3352
9903000881 | R2275 | VALVE,GATE | VALVE,GATE: 3IN;300 | VALVE: GATE, SIZE 3 IN, DESIGN RATING 300 PSI, SPECIAL FEATURES REFER TO GV04 FOR DETAIL SPECIFICATION | SIZE : 3 IN | DESIGN RATING : 300 PSI | [10 empty] | SPECIAL FEATURES : REFER TO GV04 FOR DETAIL SPECIFICATION
9900252327 | R2275 | VALVE,GATE | VALVE,GATE: 6IN;300 | VALVE: GATE, SIZE 6 IN, DESIGN RATING 300 PSI | SIZE : 6 IN | DESIGN RATING : 300 PSI
9913054536 | R2275 | VALVE,GATE | VALVE,GATE: 1-1/2IN;800;A105;FNPT | VALVE: GATE, SIZE 1-1/2 IN, DESIGN RATING 800 PSI, CONNECTION FEMALE NPT, BODY MATERIAL FORGED STEEL ASTM A105 | SIZE : 1-1/2 IN | DESIGN RATING : 800 PSI | CONNECTION : FEMALE NPT | BODY MATERIAL : FORGED STEEL ASTM A105
9903067667 | R2275 | VALVE,GATE | VALVE,GATE: 12IN;150;SS304;RF | VALVE: GATE, SIZE 12 IN, DESIGN RATING 150 PSI, CONNECTION RF FLANGE, BODY MATERIAL STAINLESS STEEL 304, TYPE THROUGH C, SPECIAL FEATURES STYLE BOLTED FLANGE BONNET | SIZE : 12 IN | DESIGN RATING : 150 PSI | CONNECTION : RF FLANGE | BODY MATERIAL : STAINLESS STEEL 304 |  |  | TYPE : THROUGH C | [5 empty] | SPECIAL FEATURES : STYLE BOLTED FLANGE BONNET
9900253262 | R2275 | VALVE,GATE | VALVE,GATE: 18IN;600;WCC;RF;BB;OSY;FULL | VALVE: GATE, SIZE 18 IN, DESIGN RATING 600 PSI, CONNECTION RF FLANGE, BODY MATERIAL CAST STEEL ASTM A216-WCC, TRIM ASTM A216-WCB BONNET, ASTM A216-WCB + 13CR FACED DISC, ASTM A105N + STELLITE FACED SEAT, PORT FULL, OPERATED HANDWHEEL, SOFTGOODS GRAPHITE PACKING, STYLE BOLTED BONNET, STEM DESIGN RISING STEM OS&Y, SPECIAL FEATURES HI TEMP COATING BODY AND BONNET | SIZE : 18 IN | DESIGN RATING : 600 PSI | CONNECTION : RF FLANGE | BODY MATERIAL : CAST STEEL ASTM A216-WCC | TRIM : ASTM A216-WCB BONNET, ASTM A216-WCB + 13CR FACED DISC, ASTM A105N + STELLITE FACED SEAT | PORT : FULL |  | OPERATED : HANDWHEEL |  | SOFTGOODS : GRAPHITE PACKING | STYLE : BOLTED BONNET | STEM DESIGN : RISING STEM OS&Y | SPECIAL FEATURES : HI TEMP COATING BODY AND BONNET
9903047015 | R2275 | VALVE,GATE | VALVE,GATE: 8IN;300;WCB;RF;BB;OSY;FULL | VALVE: GATE, SIZE 8 IN, DESIGN RATING 300 PSI, CONNECTION RF FLANGE, BODY MATERIAL CAST STEEL ASTM A216-WCB, TRIM ASTM A216-WCB BONNET, ASTM A216-WCB + STELLITE FACED SEAT, ASTM A564-630 STEM, PORT FULL, OPERATED HANDWHEEL, TEMPERATURE RATING -20 TO 471 DEG F, SOFTGOODS GRAPHITE PACKING, STYLE BOLTED BONNET, STEM DESIGN RISING STEM OS&Y, SPECIAL FEATURES API 600 | SIZE : 8 IN | DESIGN RATING : 300 PSI | CONNECTION : RF FLANGE | BODY MATERIAL : CAST STEEL ASTM A216-WCB | TRIM : ASTM A216-WCB BONNET, ASTM A216-WCB + STELLITE FACED SEAT, ASTM A564-630 STEM | PORT : FULL |  | OPERATED : HANDWHEEL | TEMPERATURE RATING : -20 TO 471 DEG F | SOFTGOODS : GRAPHITE PACKING | STYLE : BOLTED BONNET | STEM DESIGN : RISING STEM OS&Y | SPECIAL FEATURES : API 600
9900253165 | R2275 | VALVE,GATE | VALVE,GATE: 2IN;150;WCB;RF;BB;OSY;FULL | VALVE: GATE, SIZE 2 IN, DESIGN RATING 150 PSI, CONNECTION RF FLANGE, BODY MATERIAL CAST STEEL ASTM A216-WCB, TRIM ASTM A216-WCB BONNET, ASTM A182-F6A STEM, 13CR FACED DISC, STELLITE FACED SEAT, PORT FULL, OPERATED HANDWHEEL, SOFTGOODS GRAPHITE PACKING, STYLE BOLTED BONNET, STEM DESIGN RISING STEM OS&Y, SPECIAL FEATURES API 600 | SIZE : 2 IN | DESIGN RATING : 150 PSI | CONNECTION : RF FLANGE | BODY MATERIAL : CAST STEEL ASTM A216-WCB | TRIM : ASTM A216-WCB BONNET, ASTM A182-F6A STEM, 13CR FACED DISC, STELLITE FACED SEAT | PORT : FULL |  | OPERATED : HANDWHEEL |  | SOFTGOODS : GRAPHITE PACKING | STYLE : BOLTED BONNET | STEM DESIGN : RISING STEM OS&Y | SPECIAL FEATURES : API 600
9900253156 | R2275 | VALVE,GATE | VALVE,GATE: 3IN;150;WCB;RF;BB;OSY;FULL | VALVE: GATE, SIZE 3 IN, DESIGN RATING 150 PSI, CONNECTION RF FLANGE, BODY MATERIAL CAST STEEL ASTM A216-WCB, TRIM ASTM A216-WCB BONNET, 13CR STEM & DISC, STELLITE FACED SEAT, PORT FULL, OPERATED HANDWHEEL, SOFTGOODS GRAPHITE PACKING, STYLE BOLTED BONNET, STEM DESIGN RISING STEM OS&Y, SPECIAL FEATURES API 600 | SIZE : 3 IN | DESIGN RATING : 150 PSI | CONNECTION : RF FLANGE | BODY MATERIAL : CAST STEEL ASTM A216-WCB | TRIM : ASTM A216-WCB BONNET, 13CR STEM & DISC, STELLITE FACED SEAT | PORT : FULL |  | OPERATED : HANDWHEEL |  | SOFTGOODS : GRAPHITE PACKING | STYLE : BOLTED BONNET | STEM DESIGN : RISING STEM OS&Y | SPECIAL FEATURES : API 600
7537360311 | R2275 | VALVE,GATE | VALVE,GATE: 3IN;150;WCB;RF;BB;OSY;FULL | VALVE: GATE, SIZE 3 IN, DESIGN RATING 150 PSI, CONNECTION RF FLANGE, BODY MATERIAL CAST STEEL ASTM A216-WCB, TRIM ASTM A216-WCB BONNET, 13CR STEM & DISC, STELLITE FACED SEAT, PORT FULL, OPERATED HANDWHEEL, SOFTGOODS GRAPHITE PACKING, STYLE BOLTED BONNET, STEM DESIGN RISING STEM OS&Y, SPECIAL FEATURES API 600 | SIZE : 3 IN | DESIGN RATING : 150 PSI | CONNECTION : RF FLANGE | BODY MATERIAL : CAST STEEL ASTM A216-WCB | TRIM : ASTM A216-WCB BONNET, 13CR STEM & DISC, STELLITE FACED SEAT | PORT : FULL |  | OPERATED : HANDWHEEL |  | SOFTGOODS : GRAPHITE PACKING | STYLE : BOLTED BONNET | STEM DESIGN : RISING STEM OS&Y | SPECIAL FEATURES : API 600
7537320121 | R2275 | VALVE,GATE | VALVE,GATE: 30IN;300;WCB;RF;BB;OSY;FULL | VALVE: GATE, SIZE 30 IN, DESIGN RATING 300 PSI, CONNECTION RF FLANGE, BODY MATERIAL CAST STEEL ASTM A216-WCB, TRIM ASTM A216-WCB BONNET, ASTM A216-WCB + STELLITE FACED DISC, SS 17CR-4NI + RC33 MIN FACED STEM, ASTM A105 + STELLITE FACED SEAT, PORT FULL, TYPE FLEXIBLE WEDGE, OPERATED GEAR, SOFTGOODS GRAPHITE PACKING, STYLE BOLTED BONNET, STEM DESIGN RISING STEM OS&Y | SIZE : 30 IN | DESIGN RATING : 300 PSI | CONNECTION : RF FLANGE | BODY MATERIAL : CAST STEEL ASTM A216-WCB | TRIM : ASTM A216-WCB BONNET, ASTM A216-WCB + STELLITE FACED DISC, SS 17CR-4NI + RC33 MIN FACED STEM, ASTM A105 + STELLITE FACED SEAT | PORT : FULL | TYPE : FLEXIBLE WEDGE | OPERATED : GEAR |  | SOFTGOODS : GRAPHITE PACKING | STYLE : BOLTED BONNET | STEM DESIGN : RISING STEM OS&Y
7537320141 | R2275 | VALVE,GATE | VALVE,GATE: 3IN;150;WCB;RF;BB;OSY;FULL | VALVE: GATE, SIZE 3 IN, DESIGN RATING 150 PSI, CONNECTION RF FLANGE, BODY MATERIAL CAST STEEL ASTM A216-WCB, TRIM ASTM A216-WCB BONNET, 13CR STEM & DISC, STELLITE FACED SEAT, PORT FULL, OPERATED HANDWHEEL, SOFTGOODS GRAPHITE PACKING, STYLE BOLTED BONNET, STEM DESIGN RISING STEM OS&Y, SPECIAL FEATURES API 600 | SIZE : 3 IN | DESIGN RATING : 150 PSI | CONNECTION : RF FLANGE | BODY MATERIAL : CAST STEEL ASTM A216-WCB | TRIM : ASTM A216-WCB BONNET, 13CR STEM & DISC, STELLITE FACED SEAT | PORT : FULL |  | OPERATED : HANDWHEEL |  | SOFTGOODS : GRAPHITE PACKING | STYLE : BOLTED BONNET | STEM DESIGN : RISING STEM OS&Y | SPECIAL FEATURES : API 600
7537320151 | R2275 | VALVE,GATE | VALVE,GATE: 4IN;150;WCB;RF;BB;OSY;FULL | VALVE: GATE, SIZE 4 IN, DESIGN RATING 150 PSI, CONNECTION RF FLANGE, BODY MATERIAL CAST STEEL ASTM A216-WCB, TRIM ASTM A216-WCB BONNET, ASTM A216-WCB + 13CR FACED DISC, ASTM A216-WCB HF SEAT, PORT FULL, OPERATED HANDWHEEL, SOFTGOODS GRAPHITE PACKING, STYLE BOLTED BONNET, STEM DESIGN RISING STEM OS&Y, SPECIAL FEATURES ASTM 193 GR.B7 BOLT | SIZE : 4 IN | DESIGN RATING : 150 PSI | CONNECTION : RF FLANGE | BODY MATERIAL : CAST STEEL ASTM A216-WCB | TRIM : ASTM A216-WCB BONNET, ASTM A216-WCB + 13CR FACED DISC, ASTM A216-WCB HF SEAT | PORT : FULL |  | OPERATED : HANDWHEEL |  | SOFTGOODS : GRAPHITE PACKING | STYLE : BOLTED BONNET | STEM DESIGN : RISING STEM OS&Y | SPECIAL FEATURES : ASTM 193 GR.B7 BOLT
7537370271 | R2275 | VALVE,GATE | VALVE,GATE: 16IN;300;WCB;RF;BB;OSY;FULL | VALVE: GATE, SIZE 16 IN, DESIGN RATING 300 PSI, CONNECTION RF FLANGE, BODY MATERIAL CAST STEEL ASTM A216-WCB, TRIM ASTM A216-WCB BONNET, 17-4 PH STEM (RC33 MAX), ASTM A216-WCB + STELLITE FACED DISC, ASTM A105 + STELLITE FACED SEAT, PORT FULL, TYPE FLEXIBLE WEDGE, OPERATED HANDWHEEL, SOFTGOODS GRAPHITE PACKING, STYLE BOLTED BONNET, STEM DESIGN RISING STEM OS&Y, SPECIAL FEATURES API 600 | SIZE : 16 IN | DESIGN RATING : 300 PSI | CONNECTION : RF FLANGE | BODY MATERIAL : CAST STEEL ASTM A216-WCB | TRIM : ASTM A216-WCB BONNET, 17-4 PH STEM (RC33 MAX), ASTM A216-WCB + STELLITE FACED DISC, ASTM A105 + STELLITE FACED SEAT | PORT : FULL | TYPE : FLEXIBLE WEDGE | OPERATED : HANDWHEEL |  | SOFTGOODS : GRAPHITE PACKING | STYLE : BOLTED BONNET | STEM DESIGN : RISING STEM OS&Y | SPECIAL FEATURES : API 600
9900211665 | R2275 | VALVE,GATE | VALVE,GATE: 3IN;150;WCB;RF;BB;NRS;FULL | VALVE: GATE, SIZE 3 IN, DESIGN RATING 150 PSI, CONNECTION RF FLANGE, BODY MATERIAL CAST STEEL ASTM A216-WCB, TRIM ASTM A216-WCB BONNET, ASTM A182-F6A STEM, ASTM A216-WCB + ER 410 WEDGE, ASTM A105 + ER 410 SEAT, PORT FULL, OPERATED HANDWHEEL, TEMPERATURE RATING -20 TO 200 DEG F, SOFTGOODS INCONNEL WIRE ASBESTOS, STYLE BOLTED BONNET, STEM DESIGN NON-RISING STEM, SPECIAL FEATURES API 600, API 6FA FIRE SAFE | SIZE : 3 IN | DESIGN RATING : 150 PSI | CONNECTION : RF FLANGE | BODY MATERIAL : CAST STEEL ASTM A216-WCB | TRIM : ASTM A216-WCB BONNET, ASTM A182-F6A STEM, ASTM A216-WCB + ER 410 WEDGE, ASTM A105 + ER 410 SEAT | PORT : FULL |  | OPERATED : HANDWHEEL | TEMPERATURE RATING : -20 TO 200 DEG F | SOFTGOODS : INCONNEL WIRE ASBESTOS | STYLE : BOLTED BONNET | STEM DESIGN : NON-RISING STEM | SPECIAL FEATURES : API 600, API 6FA FIRE SAFE
7537370291 | R2275 | VALVE,GATE | VALVE,GATE: 24IN;300;WCB;RF;BB;OSY;FULL | VALVE: GATE, SIZE 24 IN, DESIGN RATING 300 PSI, CONNECTION RF FLANGE, BODY MATERIAL CAST STEEL ASTM A216-WCB, TRIM ASTM A216-WCB BONNET, 17-4 PH STEM (RC33 MAX), ASTM A216-WCB + STELLITE FACED DISC, ASTM A105 + STELLITE FACED SEAT, PORT FULL, TYPE FLEXIBLE WEDGE, OPERATED HANDWHEEL, SOFTGOODS GRAPHITE PACKING, STYLE BOLTED BONNET, STEM DESIGN RISING STEM OS&Y, SPECIAL FEATURES API 600 | SIZE : 24 IN | DESIGN RATING : 300 PSI | CONNECTION : RF FLANGE | BODY MATERIAL : CAST STEEL ASTM A216-WCB | TRIM : ASTM A216-WCB BONNET, 17-4 PH STEM (RC33 MAX), ASTM A216-WCB + STELLITE FACED DISC, ASTM A105 + STELLITE FACED SEAT | PORT : FULL | TYPE : FLEXIBLE WEDGE | OPERATED : HANDWHEEL |  | SOFTGOODS : GRAPHITE PACKING | STYLE : BOLTED BONNET | STEM DESIGN : RISING STEM OS&Y | SPECIAL FEATURES : API 600
7537370303 | R2275 | VALVE,GATE | VALVE,GATE: 12IN;300;WCB;RF;BB;OSY;FULL | VALVE: GATE, SIZE 12 IN, DESIGN RATING 300 PSI, CONNECTION RF FLANGE, BODY MATERIAL CAST STEEL ASTM A216-WCB, TRIM ASTM A216-WCB BONNET, ASTM A216-WCB + 13CR FACED WEDGE, ASTM A105 + STELLITE FACED SEAT, SS410 STEM, PORT FULL, OPERATED HANDWHEEL, TEMPERATURE RATING -20 TO 100 DEG F, SOFTGOODS GRAPHITE PACKING, STYLE BOLTED BONNET, STEM DESIGN RISING STEM OS&Y, SPECIAL FEATURES API 600 | SIZE : 12 IN | DESIGN RATING : 300 PSI | CONNECTION : RF FLANGE | BODY MATERIAL : CAST STEEL ASTM A216-WCB | TRIM : ASTM A216-WCB BONNET, ASTM A216-WCB + 13CR FACED WEDGE, ASTM A105 + STELLITE FACED SEAT, SS410 STEM | PORT : FULL |  | OPERATED : HANDWHEEL | TEMPERATURE RATING : -20 TO 100 DEG F | SOFTGOODS : GRAPHITE PACKING | STYLE : BOLTED BONNET | STEM DESIGN : RISING STEM OS&Y | SPECIAL FEATURES : API 600
7537370321 | R2275 | VALVE,GATE | VALVE,GATE: 24IN;300;WCC;RF;BB;OSY;FULL | VALVE: GATE, SIZE 24 IN, DESIGN RATING 300 PSI, CONNECTION RF FLANGE, BODY MATERIAL CAST STEEL ASTM A216-WCC, TRIM ASTM A216-WCC BONNET, ASTM A216-WCC + 13CR FACED WEDGE, ASTM A105 + STELLITE FACED SEAT, SS410 STEM, PORT FULL, OPERATED HANDWHEEL, TEMPERATURE RATING -20 TO 100 DEG F, SOFTGOODS GRAPHITE PACKING, STYLE BOLTED BONNET, STEM DESIGN RISING STEM OS&Y, SPECIAL FEATURES API 600 | SIZE : 24 IN | DESIGN RATING : 300 PSI | CONNECTION : RF FLANGE | BODY MATERIAL : CAST STEEL ASTM A216-WCC | TRIM : ASTM A216-WCC BONNET, ASTM A216-WCC + 13CR FACED WEDGE, ASTM A105 + STELLITE FACED SEAT, SS410 STEM | PORT : FULL |  | OPERATED : HANDWHEEL | TEMPERATURE RATING : -20 TO 100 DEG F | SOFTGOODS : GRAPHITE PACKING | STYLE : BOLTED BONNET | STEM DESIGN : RISING STEM OS&Y | SPECIAL FEATURES : API 600
7537370411 | R2275 | VALVE,GATE | VALVE,GATE: 8IN;300;WCB;RF;BB;OSY;FULL | VALVE: GATE, SIZE 8 IN, DESIGN RATING 300 PSI, CONNECTION RF FLANGE, BODY MATERIAL CAST STEEL ASTM A216-WCB, TRIM ASTM A216-WCB BONNET, 17-4 PH STEM (RC33 MAX), ASTM A216-WCB + STELLITE FACED DISC, ASTM A105 + STELLITE FACED SEAT, PORT FULL, TYPE FLEXIBLE WEDGE, OPERATED HANDWHEEL, SOFTGOODS GRAPHITE PACKING, STYLE BOLTED BONNET, STEM DESIGN RISING STEM OS&Y, SPECIAL FEATURES API 600 | SIZE : 8 IN | DESIGN RATING : 300 PSI | CONNECTION : RF FLANGE | BODY MATERIAL : CAST STEEL ASTM A216-WCB | TRIM : ASTM A216-WCB BONNET, 17-4 PH STEM (RC33 MAX), ASTM A216-WCB + STELLITE FACED DISC, ASTM A105 + STELLITE FACED SEAT | PORT : FULL | TYPE : FLEXIBLE WEDGE | OPERATED : HANDWHEEL |  | SOFTGOODS : GRAPHITE PACKING | STYLE : BOLTED BONNET | STEM DESIGN : RISING STEM OS&Y | SPECIAL FEATURES : API 600
7537370421 | R2275 | VALVE,GATE | VALVE,GATE: 8IN;300;WCB;RF;BB;OSY;FULL | VALVE: GATE, SIZE 8 IN, DESIGN RATING 300 PSI, CONNECTION RF FLANGE, BODY MATERIAL CAST STEEL ASTM A216-WCB, TRIM ASTM A216-WCB BONNET, SS410 STEM, ASTM A216-WCB + STELLITE FACED DISC, ASTM A105 + STELLITE FACED SEAT, PORT FULL, OPERATED HANDWHEEL, SOFTGOODS GRAPHITE PACKING, STYLE BOLTED BONNET, STEM DESIGN RISING STEM OS&Y | SIZE : 8 IN | DESIGN RATING : 300 PSI | CONNECTION : RF FLANGE | BODY MATERIAL : CAST STEEL ASTM A216-WCB | TRIM : ASTM A216-WCB BONNET, SS410 STEM, ASTM A216-WCB + STELLITE FACED DISC, ASTM A105 + STELLITE FACED SEAT | PORT : FULL |  | OPERATED : HANDWHEEL |  | SOFTGOODS : GRAPHITE PACKING | STYLE : BOLTED BONNET | STEM DESIGN : RISING STEM OS&Y
7537370501 | R2275 | VALVE,GATE | VALVE,GATE: 30IN;300;WCB;RF;BB;OSY;FULL | VALVE: GATE, SIZE 30 IN, DESIGN RATING 300 PSI, CONNECTION RF FLANGE, BODY MATERIAL CAST STEEL ASTM A216-WCB, TRIM ASTM A216-WCB BONNET, 17-4 PH STEM (RC33 MAX), ASTM A216-WCB + STELLITE FACED DISC, ASTM A105 + STELLITE FACED SEAT, PORT FULL, TYPE FLEXIBLE WEDGE, OPERATED HANDWHEEL, SOFTGOODS GRAPHITE PACKING, STYLE BOLTED BONNET, STEM DESIGN RISING STEM OS&Y | SIZE : 30 IN | DESIGN RATING : 300 PSI | CONNECTION : RF FLANGE | BODY MATERIAL : CAST STEEL ASTM A216-WCB | TRIM : ASTM A216-WCB BONNET, 17-4 PH STEM (RC33 MAX), ASTM A216-WCB + STELLITE FACED DISC, ASTM A105 + STELLITE FACED SEAT | PORT : FULL | TYPE : FLEXIBLE WEDGE | OPERATED : HANDWHEEL |  | SOFTGOODS : GRAPHITE PACKING | STYLE : BOLTED BONNET | STEM DESIGN : RISING STEM OS&Y
7537370503 | R2275 | VALVE,GATE | VALVE,GATE: 30IN;300;WCB;RF;BB;OSY;FULL | VALVE: GATE, SIZE 30 IN, DESIGN RATING 300 PSI, CONNECTION RF FLANGE, BODY MATERIAL CAST STEEL ASTM A216-WCB, TRIM ASTM A216-WCB BONNET, ASTM A216-WCB + 13CR FACED WEDGE, ASTM A105 + STELLITE FACED SEAT, SS410 STEM, PORT FULL, OPERATED HANDWHEEL, TEMPERATURE RATING -20 TO 100 DEG F, SOFTGOODS GRAPHITE PACKING, STYLE BOLTED BONNET, STEM DESIGN RISING STEM OS&Y, SPECIAL FEATURES API 600 | SIZE : 30 IN | DESIGN RATING : 300 PSI | CONNECTION : RF FLANGE | BODY MATERIAL : CAST STEEL ASTM A216-WCB | TRIM : ASTM A216-WCB BONNET, ASTM A216-WCB + 13CR FACED WEDGE, ASTM A105 + STELLITE FACED SEAT, SS410 STEM | PORT : FULL |  | OPERATED : HANDWHEEL | TEMPERATURE RATING : -20 TO 100 DEG F | SOFTGOODS : GRAPHITE PACKING | STYLE : BOLTED BONNET | STEM DESIGN : RISING STEM OS&Y | SPECIAL FEATURES : API 600
7556370151 | R2275 | VALVE,GATE | VALVE,GATE: 6IN;300;WCB;RF;BB;OSY;FULL | VALVE: GATE, SIZE 6 IN, DESIGN RATING 300 PSI, CONNECTION RF FLANGE, BODY MATERIAL CAST STEEL ASTM A216-WCB, TRIM CR13 DISC & STEM HARD FACED SEAT, PORT FULL, TYPE WEDGE GATE, OPERATED HANDWHEEL, TEMPERATURE RATING -20 TO 250 DEG F, SOFTGOODS PTFE PACKING, STYLE BOLTED BONNET, STEM DESIGN RISING STEM OS&Y | SIZE : 6 IN | DESIGN RATING : 300 PSI | CONNECTION : RF FLANGE | BODY MATERIAL : CAST STEEL ASTM A216-WCB | TRIM : CR13 DISC & STEM HARD FACED SEAT | PORT : FULL | TYPE : WEDGE GATE | OPERATED : HANDWHEEL | TEMPERATURE RATING : -20 TO 250 DEG F | SOFTGOODS : PTFE PACKING | STYLE : BOLTED BONNET | STEM DESIGN : RISING STEM OS&Y
7556370201 | R2275 | VALVE,GATE | VALVE,GATE: 8IN;300;WCB;RF;BB;OSY;FULL | VALVE: GATE, SIZE 8 IN, DESIGN RATING 300 PSI, CONNECTION RF FLANGE, BODY MATERIAL CAST STEEL ASTM A216-WCB, TRIM ASTM A216-WCB BONNET, SS410 + 13CR FACED STEM & DISC, ASTM A216-WCB HF SEAT, PORT FULL, OPERATED HANDWHEEL, SOFTGOODS GRAPHITE PACKING, STYLE BOLTED BONNET, STEM DESIGN RISING STEM OS&Y | SIZE : 8 IN | DESIGN RATING : 300 PSI | CONNECTION : RF FLANGE | BODY MATERIAL : CAST STEEL ASTM A216-WCB | TRIM : ASTM A216-WCB BONNET, SS410 + 13CR FACED STEM & DISC, ASTM A216-WCB HF SEAT | PORT : FULL |  | OPERATED : HANDWHEEL |  | SOFTGOODS : GRAPHITE PACKING | STYLE : BOLTED BONNET | STEM DESIGN : RISING STEM OS&Y
7556380371 | R2275 | VALVE,GATE | VALVE,GATE: 6IN;300;WCB;RF;BB;OSY;FULL | VALVE: GATE, SIZE 6 IN, DESIGN RATING 300 PSI, CONNECTION RF FLANGE, BODY MATERIAL CAST STEEL ASTM A216-WCB, TRIM ASTM A216-WCB BONNET, SS 17-4 PH STEM, ASTM A216-WCB + STELLITE FACED DISC, ASTM A105 + STELLITE FACED SEAT, PORT FULL, TYPE WEDGE GATE, OPERATED HANDWHEEL, TEMPERATURE RATING -20 TO 800 DEG F, SOFTGOODS GRAPHITE PACKING, STYLE BOLTED BONNET, STEM DESIGN RISING STEM OS&Y | SIZE : 6 IN | DESIGN RATING : 300 PSI | CONNECTION : RF FLANGE | BODY MATERIAL : CAST STEEL ASTM A216-WCB | TRIM : ASTM A216-WCB BONNET, SS 17-4 PH STEM, ASTM A216-WCB + STELLITE FACED DISC, ASTM A105 + STELLITE FACED SEAT | PORT : FULL | TYPE : WEDGE GATE | OPERATED : HANDWHEEL | TEMPERATURE RATING : -20 TO 800 DEG F | SOFTGOODS : GRAPHITE PACKING | STYLE : BOLTED BONNET | STEM DESIGN : RISING STEM OS&Y
9900253172 | R2275 | VALVE,GATE | VALVE,GATE: 3IN;300;WCB;RF;BB;OSY;FULL | VALVE: GATE, SIZE 3 IN, DESIGN RATING 300 PSI, CONNECTION RF FLANGE, BODY MATERIAL CAST STEEL ASTM A216-WCB, TRIM ASTM A216-WCB BONNET, CR13 DISC & STEM, STELLITE FACED SEAT, PORT FULL, TYPE FLEXIBLE WEDGE, OPERATED HANDWHEEL, SOFTGOODS GRAPHITE PACKING, STYLE BOLTED BONNET, STEM DESIGN RISING STEM OS&Y, SPECIAL FEATURES API 600 | SIZE : 3 IN | DESIGN RATING : 300 PSI | CONNECTION : RF FLANGE | BODY MATERIAL : CAST STEEL ASTM A216-WCB | TRIM : ASTM A216-WCB BONNET, CR13 DISC & STEM, STELLITE FACED SEAT | PORT : FULL | TYPE : FLEXIBLE WEDGE | OPERATED : HANDWHEEL |  | SOFTGOODS : GRAPHITE PACKING | STYLE : BOLTED BONNET | STEM DESIGN : RISING STEM OS&Y | SPECIAL FEATURES : API 600
9900105716 | R2275 | VALVE,GATE | VALVE,GATE: 12IN;600;WCB;RF;BB;OSY;FULL | VALVE: GATE, SIZE 12 IN, DESIGN RATING 600 PSI, CONNECTION RF FLANGE, BODY MATERIAL CAST STEEL ASTM A216-WCB, TRIM ASTM A216-WCB BONNET, ASTM A216-WCB + 13CR FACED DISC, ASTM A105N + STELLITE FACED SEAT, PORT FULL, OPERATED HANDWHEEL, SOFTGOODS GRAPHITE PACKING, STYLE BOLTED BONNET, STEM DESIGN RISING STEM OS&Y, SPECIAL FEATURES HI TEMP COATING BODY AND BONNET | SIZE : 12 IN | DESIGN RATING : 600 PSI | CONNECTION : RF FLANGE | BODY MATERIAL : CAST STEEL ASTM A216-WCB | TRIM : ASTM A216-WCB BONNET, ASTM A216-WCB + 13CR FACED DISC, ASTM A105N + STELLITE FACED SEAT | PORT : FULL |  | OPERATED : HANDWHEEL |  | SOFTGOODS : GRAPHITE PACKING | STYLE : BOLTED BONNET | STEM DESIGN : RISING STEM OS&Y | SPECIAL FEATURES : HI TEMP COATING BODY AND BONNET
9903046977 | R2275 | VALVE,GATE | VALVE,GATE: 12IN;300;WCB;RF;BB;OSY;FULL | VALVE: GATE, SIZE 12 IN, DESIGN RATING 300 PSI, CONNECTION RF FLANGE, BODY MATERIAL CAST STEEL ASTM A216-WCB, TRIM ASTM A216-WCB BONNET, ASTM A216-WCB + 13CR FACED WEDGE, ASTM A105 + STELLITE FACED SEAT, ASTM A564-630 STEM, PORT FULL, TYPE WEDGE GATE, OPERATED HANDWHEEL, TEMPERATURE RATING -20 TO 471 DEG F, SOFTGOODS GRAPHITE PACKING, STYLE BOLTED BONNET, STEM DESIGN RISING STEM OS&Y, SPECIAL FEATURES API 600 | SIZE : 12 IN | DESIGN RATING : 300 PSI | CONNECTION : RF FLANGE | BODY MATERIAL : CAST STEEL ASTM A216-WCB | TRIM : ASTM A216-WCB BONNET, ASTM A216-WCB + 13CR FACED WEDGE, ASTM A105 + STELLITE FACED SEAT, ASTM A564-630 STEM | PORT : FULL | TYPE : WEDGE GATE | OPERATED : HANDWHEEL | TEMPERATURE RATING : -20 TO 471 DEG F | SOFTGOODS : GRAPHITE PACKING | STYLE : BOLTED BONNET | STEM DESIGN : RISING STEM OS&Y | SPECIAL FEATURES : API 600
9903046982 | R2275 | VALVE,GATE | VALVE,GATE: 24IN;300;WCB;RF;BB;OSY;FULL | VALVE: GATE, SIZE 24 IN, DESIGN RATING 300 PSI, CONNECTION RF FLANGE, BODY MATERIAL CAST STEEL ASTM A216-WCB, TRIM ASTM A216-WCB BONNET, ASTM A216-WCB + 13CR FACED WEDGE, ASTM A105 + STELLITE FACED SEAT, ASTM A564-630 STEM, PORT FULL, TYPE WEDGE GATE, OPERATED HANDWHEEL, TEMPERATURE RATING -20 TO 471 DEG F, SOFTGOODS GRAPHITE PACKING, STYLE BOLTED BONNET, STEM DESIGN RISING STEM OS&Y, SPECIAL FEATURES API 600 | SIZE : 24 IN | DESIGN RATING : 300 PSI | CONNECTION : RF FLANGE | BODY MATERIAL : CAST STEEL ASTM A216-WCB | TRIM : ASTM A216-WCB BONNET, ASTM A216-WCB + 13CR FACED WEDGE, ASTM A105 + STELLITE FACED SEAT, ASTM A564-630 STEM | PORT : FULL | TYPE : WEDGE GATE | OPERATED : HANDWHEEL | TEMPERATURE RATING : -20 TO 471 DEG F | SOFTGOODS : GRAPHITE PACKING | STYLE : BOLTED BONNET | STEM DESIGN : RISING STEM OS&Y | SPECIAL FEATURES : API 600
9903046987 | R2275 | VALVE,GATE | VALVE,GATE: 18IN;600;WCB;RF;BB;OSY;FULL | VALVE: GATE, SIZE 18 IN, DESIGN RATING 600 PSI, CONNECTION RF FLANGE, BODY MATERIAL CAST STEEL ASTM A216-WCB, TRIM ASTM A216-WCB BONNET, ASTM A564-630 STEM, ASTM A105 + STELLITE FACED SEAT, ASTM A216-WCB + 13CR FACED WEDGE, PORT FULL, TYPE WEDGE GATE, OPERATED HANDWHEEL, TEMPERATURE RATING -20 TO 550 DEG F, SOFTGOODS GRAPHITE PACKING, STYLE BOLTED BONNET, STEM DESIGN RISING STEM OS&Y, SPECIAL FEATURES API 600 - ASME B16.34, API 6D AND API 598 | SIZE : 18 IN | DESIGN RATING : 600 PSI | CONNECTION : RF FLANGE | BODY MATERIAL : CAST STEEL ASTM A216-WCB | TRIM : ASTM A216-WCB BONNET, ASTM A564-630 STEM, ASTM A105 + STELLITE FACED SEAT, ASTM A216-WCB + 13CR FACED WEDGE | PORT : FULL | TYPE : WEDGE GATE | OPERATED : HANDWHEEL | TEMPERATURE RATING : -20 TO 550 DEG F | SOFTGOODS : GRAPHITE PACKING | STYLE : BOLTED BONNET | STEM DESIGN : RISING STEM OS&Y | SPECIAL FEATURES : API 600 - ASME B16.34, API 6D AND API 598
9903046988 | R2275 | VALVE,GATE | VALVE,GATE: 20IN;600;WCB;RF;BB;OSY;FULL | VALVE: GATE, SIZE 20 IN, DESIGN RATING 600 PSI, CONNECTION RF FLANGE, BODY MATERIAL CAST STEEL ASTM A216-WCB, TRIM ASTM A216-WCB BONNET, ASTM A564-630 STEM, ASTM A105 + STELLITE FACED SEAT, ASTM A216-WCB + 13CR FACED WEDGE, PORT FULL, TYPE WEDGE GATE, OPERATED HANDWHEEL, TEMPERATURE RATING -20 TO 550 DEG F, SOFTGOODS GRAPHITE PACKING, STYLE BOLTED BONNET, STEM DESIGN RISING STEM OS&Y, SPECIAL FEATURES API 600 - ASME B16.34, API 6D AND API 598 | SIZE : 20 IN | DESIGN RATING : 600 PSI | CONNECTION : RF FLANGE | BODY MATERIAL : CAST STEEL ASTM A216-WCB | TRIM : ASTM A216-WCB BONNET, ASTM A564-630 STEM, ASTM A105 + STELLITE FACED SEAT, ASTM A216-WCB + 13CR FACED WEDGE | PORT : FULL | TYPE : WEDGE GATE | OPERATED : HANDWHEEL | TEMPERATURE RATING : -20 TO 550 DEG F | SOFTGOODS : GRAPHITE PACKING | STYLE : BOLTED BONNET | STEM DESIGN : RISING STEM OS&Y | SPECIAL FEATURES : API 600 - ASME B16.34, API 6D AND API 598
9903047000 | R2275 | VALVE,GATE | VALVE,GATE: 24IN;300;WCB;RF;BB;FULL | VALVE: GATE, SIZE 24 IN, DESIGN RATING 300 PSI, CONNECTION RF FLANGE, BODY MATERIAL CAST STEEL ASTM A216-WCB, TRIM ASTM A216-WCB BONNET, DUCT IRON ASTM A439 GR.D2C STEM, ASTM A105 + ENP SEAT, A515 GR.70 + ENP GATE, PORT FULL, TYPE THRU CONDUIT SLAB GATE, OPERATED GEAR, TEMPERATURE RATING -20 TO 471 DEG F, SOFTGOODS GRAPHITE PACKING, STYLE BOLTED BONNET, SPECIAL FEATURES API 6D | SIZE : 24 IN | DESIGN RATING : 300 PSI | CONNECTION : RF FLANGE | BODY MATERIAL : CAST STEEL ASTM A216-WCB | TRIM : ASTM A216-WCB BONNET, DUCT IRON ASTM A439 GR.D2C STEM, ASTM A105 + ENP SEAT, A515 GR.70 + ENP GATE | PORT : FULL | TYPE : THRU CONDUIT SLAB GATE | OPERATED : GEAR | TEMPERATURE RATING : -20 TO 471 DEG F | SOFTGOODS : GRAPHITE PACKING | STYLE : BOLTED BONNET |  | SPECIAL FEATURES : API 6D
9903056193 | R2275 | VALVE,GATE | VALVE,GATE: 5IN;150;WCB;RF;BB;OSY;FULL | VALVE: GATE, SIZE 5 IN, DESIGN RATING 150 PSI, CONNECTION RF FLANGE, BODY MATERIAL CAST STEEL ASTM A216-WCB, TRIM ASTM A216-WCB BONNET, ASTM A216-WCB + 13CR FACED DISC, ASTM A105 + STELLITE FACED SEAT, ASTM A182-F6A STEM, PORT FULL, OPERATED HANDWHEEL, SOFTGOODS PTFE PACKING, STYLE BOLTED BONNET, STEM DESIGN RISING STEM OS&Y | SIZE : 5 IN | DESIGN RATING : 150 PSI | CONNECTION : RF FLANGE | BODY MATERIAL : CAST STEEL ASTM A216-WCB | TRIM : ASTM A216-WCB BONNET, ASTM A216-WCB + 13CR FACED DISC, ASTM A105 + STELLITE FACED SEAT, ASTM A182-F6A STEM | PORT : FULL |  | OPERATED : HANDWHEEL |  | SOFTGOODS : PTFE PACKING | STYLE : BOLTED BONNET | STEM DESIGN : RISING STEM OS&Y
7556380811 | R2275 | VALVE,GATE | VALVE,GATE: 4IN;300;WCB;RF;BB;OSY;FULL | VALVE: GATE, SIZE 4 IN, DESIGN RATING 300 PSI, CONNECTION RF FLANGE, BODY MATERIAL CAST STEEL ASTM A216-WCB, TRIM ASTM A216-WCB BONNET, ASTM A216-WCB + STELLITE FACED DISC, ASTM A105 + STELLITE FACED SEAT, PORT FULL, OPERATED HANDWHEEL, SOFTGOODS GRAPHITE PACKING, STYLE BOLTED BONNET, STEM DESIGN RISING STEM OS&Y, SPECIAL FEATURES ASTM 193 GR.B7 BOLT | SIZE : 4 IN | DESIGN RATING : 300 PSI | CONNECTION : RF FLANGE | BODY MATERIAL : CAST STEEL ASTM A216-WCB | TRIM : ASTM A216-WCB BONNET, ASTM A216-WCB + STELLITE FACED DISC, ASTM A105 + STELLITE FACED SEAT | PORT : FULL |  | OPERATED : HANDWHEEL |  | SOFTGOODS : GRAPHITE PACKING | STYLE : BOLTED BONNET | STEM DESIGN : RISING STEM OS&Y | SPECIAL FEATURES : ASTM 193 GR.B7 BOLT
9913056367 | R2275 | VALVE,GATE | VALVE,GATE: 24IN;600;WCB;RF;BB;BSF;FULL | VALVE: GATE, SIZE 24 IN, DESIGN RATING 600 PSI, CONNECTION RF FLANGE, BODY MATERIAL CAST STEEL ASTM A216-WCB, TRIM ASTM A216-WCB BONNET, ASTM A182-F316 STEM, ASTM A105 + ENP SEAT, A515 GR.70 + ENP GATE, PORT FULL, TYPE THRU CONDUIT SLAB GATE, OPERATED GEAR, TEMPERATURE RATING -20 TO 550 DEG F, SOFTGOODS GRAPHITE PACKING, STYLE BOLTED BONNET, STEM DESIGN RISING WITH BACK SEAT FEATURE, SPECIAL FEATURES API 6D | SIZE : 24 IN | DESIGN RATING : 600 PSI | CONNECTION : RF FLANGE | BODY MATERIAL : CAST STEEL ASTM A216-WCB | TRIM : ASTM A216-WCB BONNET, ASTM A182-F316 STEM, ASTM A105 + ENP SEAT, A515 GR.70 + ENP GATE | PORT : FULL | TYPE : THRU CONDUIT SLAB GATE | OPERATED : GEAR | TEMPERATURE RATING : -20 TO 550 DEG F | SOFTGOODS : GRAPHITE PACKING | STYLE : BOLTED BONNET | STEM DESIGN : RISING WITH BACK SEAT FEATURE | SPECIAL FEATURES : API 6D
9913056448 | R2275 | VALVE,GATE | VALVE,GATE: 16IN;600;WCB;RF;BB;BSF;FULL | VALVE: GATE, SIZE 16 IN, DESIGN RATING 600 PSI, CONNECTION RF FLANGE, BODY MATERIAL CAST STEEL ASTM A216-WCB, TRIM ASTM A216-WCB BONNET, ASTM A182-F316 STEM, ASTM A105 + ENP SEAT, A515 GR.70 + ENP GATE, PORT FULL, TYPE THRU CONDUIT SLAB GATE, OPERATED GEAR, TEMPERATURE RATING -20 TO 450 DEG F, SOFTGOODS GRAPHITE PACKING, STYLE BOLTED BONNET, STEM DESIGN RISING WITH BACK SEAT FEATURE, SPECIAL FEATURES API 6D, C/W ELECTRIC MOTOR ACTUATOR | SIZE : 16 IN | DESIGN RATING : 600 PSI | CONNECTION : RF FLANGE | BODY MATERIAL : CAST STEEL ASTM A216-WCB | TRIM : ASTM A216-WCB BONNET, ASTM A182-F316 STEM, ASTM A105 + ENP SEAT, A515 GR.70 + ENP GATE | PORT : FULL | TYPE : THRU CONDUIT SLAB GATE | OPERATED : GEAR | TEMPERATURE RATING : -20 TO 450 DEG F | SOFTGOODS : GRAPHITE PACKING | STYLE : BOLTED BONNET | STEM DESIGN : RISING WITH BACK SEAT FEATURE | SPECIAL FEATURES : API 6D, C/W ELECTRIC MOTOR ACTUATOR
9913056738 | R2275 | VALVE,GATE | VALVE,GATE: 20IN;600;WCB;RF;BB;OSY;FULL | VALVE: GATE, SIZE 20 IN, DESIGN RATING 600 PSI, CONNECTION RF FLANGE, BODY MATERIAL CAST STEEL ASTM A216-WCB, TRIM ASTM A216-WCB BONNET, ASTM A564-630 STEM, ASTM A105 + STELLITE FACED SEAT, ASTM A216-WCB + 13CR FACED WEDGE, PORT FULL, TYPE WEDGE GATE, OPERATED HANDWHEEL, TEMPERATURE RATING -20 TO 550 DEG F, SOFTGOODS GRAPHITE PACKING, STYLE BOLTED BONNET, STEM DESIGN RISING STEM OS&Y, SPECIAL FEATURES C/W ELECTRIC MOTOR ACTUATOR, API 600 - ASME B16.34, API 6D AND API 598 | SIZE : 20 IN | DESIGN RATING : 600 PSI | CONNECTION : RF FLANGE | BODY MATERIAL : CAST STEEL ASTM A216-WCB | TRIM : ASTM A216-WCB BONNET, ASTM A564-630 STEM, ASTM A105 + STELLITE FACED SEAT, ASTM A216-WCB + 13CR FACED WEDGE | PORT : FULL | TYPE : WEDGE GATE | OPERATED : HANDWHEEL | TEMPERATURE RATING : -20 TO 550 DEG F | SOFTGOODS : GRAPHITE PACKING | STYLE : BOLTED BONNET | STEM DESIGN : RISING STEM OS&Y | SPECIAL FEATURES : C/W ELECTRIC MOTOR ACTUATOR, API 600 - ASME B16.34, API 6D AND API 598
9913056739 | R2275 | VALVE,GATE | VALVE,GATE: 18IN;600;WCB;RF;BB;OSY;FULL | VALVE: GATE, SIZE 18 IN, DESIGN RATING 600 PSI, CONNECTION RF FLANGE, BODY MATERIAL CAST STEEL ASTM A216-WCB, TRIM ASTM A216-WCB BONNET, ASTM A564-630 STEM, ASTM A105 + STELLITE FACED SEAT, ASTM A216-WCB + 13CR FACED WEDGE, PORT FULL, TYPE WEDGE GATE, OPERATED HANDWHEEL, TEMPERATURE RATING -20 TO 550 DEG F, SOFTGOODS GRAPHITE PACKING, STYLE BOLTED BONNET, STEM DESIGN RISING STEM OS&Y, SPECIAL FEATURES C/W ELECTRIC MOTOR ACTUATOR, API 600 - ASME B16.34, API 6D AND API 598 | SIZE : 18 IN | DESIGN RATING : 600 PSI | CONNECTION : RF FLANGE | BODY MATERIAL : CAST STEEL ASTM A216-WCB | TRIM : ASTM A216-WCB BONNET, ASTM A564-630 STEM, ASTM A105 + STELLITE FACED SEAT, ASTM A216-WCB + 13CR FACED WEDGE | PORT : FULL | TYPE : WEDGE GATE | OPERATED : HANDWHEEL | TEMPERATURE RATING : -20 TO 550 DEG F | SOFTGOODS : GRAPHITE PACKING | STYLE : BOLTED BONNET | STEM DESIGN : RISING STEM OS&Y | SPECIAL FEATURES : C/W ELECTRIC MOTOR ACTUATOR, API 600 - ASME B16.34, API 6D AND API 598
9913057171 | R2275 | VALVE,GATE | VALVE,GATE: 20IN;300;WCB;RF;BB;FULL | VALVE: GATE, SIZE 20 IN, DESIGN RATING 300 PSI, CONNECTION RF FLANGE, BODY MATERIAL CAST STEEL ASTM A216-WCB, TRIM ASTM A216-WCB BONNET, DUCT IRON ASTM A439 GR.D2C STEM, ASTM A105 + STELLITE FACED SEAT, A515 GR.70 + ENP GATE, PORT FULL, TYPE THRU CONDUIT SLAB GATE, OPERATED GEAR, TEMPERATURE RATING -20 TO 471 DEG F, SOFTGOODS GRAPHITE PACKING, STYLE BOLTED BONNET, SPECIAL FEATURES API 6D & TESTED API 598 | SIZE : 20 IN | DESIGN RATING : 300 PSI | CONNECTION : RF FLANGE | BODY MATERIAL : CAST STEEL ASTM A216-WCB | TRIM : ASTM A216-WCB BONNET, DUCT IRON ASTM A439 GR.D2C STEM, ASTM A105 + STELLITE FACED SEAT, A515 GR.70 + ENP GATE | PORT : FULL | TYPE : THRU CONDUIT SLAB GATE | OPERATED : GEAR | TEMPERATURE RATING : -20 TO 471 DEG F | SOFTGOODS : GRAPHITE PACKING | STYLE : BOLTED BONNET |  | SPECIAL FEATURES : API 6D & TESTED API 598
9900101867 | R2275 | VALVE,GATE | VALVE,GATE: 12IN;600;WCC;RF;BB;OSY;FULL | VALVE: GATE, SIZE 12 IN, DESIGN RATING 600 PSI, CONNECTION RF FLANGE, BODY MATERIAL CAST STEEL ASTM A216-WCC, TRIM FT2M, LIC GD00171, PORT FULL, OPERATED HANDWHEEL, TEMPERATURE RATING -20 TO 550 DEG F, SOFTGOODS GRAPHITE PACKING, STYLE BOLTED BONNET, STEM DESIGN RISING STEM OS&Y, SPECIAL FEATURES MOP 1440, SPECT GDBB | SIZE : 12 IN | DESIGN RATING : 600 PSI | CONNECTION : RF FLANGE | BODY MATERIAL : CAST STEEL ASTM A216-WCC | TRIM : FT2M, LIC GD00171 | PORT : FULL |  | OPERATED : HANDWHEEL | TEMPERATURE RATING : -20 TO 550 DEG F | SOFTGOODS : GRAPHITE PACKING | STYLE : BOLTED BONNET | STEM DESIGN : RISING STEM OS&Y | SPECIAL FEATURES : MOP 1440, SPECT GDBB
9900101870 | R2275 | VALVE,GATE | VALVE,GATE: 12IN;600;WCB;RF;BB;OSY;FULL | VALVE: GATE, SIZE 12 IN, DESIGN RATING 600 PSI, CONNECTION RF FLANGE, BODY MATERIAL CAST STEEL ASTM A216-WCB, TRIM ASTM A216-WCB BONNET, FC650 & 17-4 PH STEM, PORT FULL, OPERATED HANDWHEEL, SOFTGOODS GRAPHITE PACKING, STYLE BOLTED BONNET, STEM DESIGN RISING STEM OS&Y | SIZE : 12 IN | DESIGN RATING : 600 PSI | CONNECTION : RF FLANGE | BODY MATERIAL : CAST STEEL ASTM A216-WCB | TRIM : ASTM A216-WCB BONNET, FC650 & 17-4 PH STEM | PORT : FULL |  | OPERATED : HANDWHEEL |  | SOFTGOODS : GRAPHITE PACKING | STYLE : BOLTED BONNET | STEM DESIGN : RISING STEM OS&Y
9900211680 | R2275 | VALVE,GATE | VALVE,GATE: 6IN;300;WCB;RF;BB;OSY;FULL | VALVE: GATE, SIZE 6 IN, DESIGN RATING 300 PSI, CONNECTION RF FLANGE, BODY MATERIAL CAST STEEL ASTM A216-WCB, TRIM ASTM A182-F6A + 13CR FACED STEM, CS + ER 410 WEDGE, PORT FULL, OPERATED HANDWHEEL, TEMPERATURE RATING 800 DEG F, SOFTGOODS INCONNEL WIRE ASBESTOS, STYLE BOLTED BONNET, STEM DESIGN RISING STEM OS&Y | SIZE : 6 IN | DESIGN RATING : 300 PSI | CONNECTION : RF FLANGE | BODY MATERIAL : CAST STEEL ASTM A216-WCB | TRIM : ASTM A182-F6A + 13CR FACED STEM, CS + ER 410 WEDGE | PORT : FULL |  | OPERATED : HANDWHEEL | TEMPERATURE RATING : 800 DEG F | SOFTGOODS : INCONNEL WIRE ASBESTOS | STYLE : BOLTED BONNET | STEM DESIGN : RISING STEM OS&Y
9900211687 | R2275 | VALVE,GATE | VALVE,GATE: 20IN;300;A105;RF;BB;OSY;FULL | VALVE: GATE, SIZE 20 IN, DESIGN RATING 300 PSI, CONNECTION RF FLANGE, BODY MATERIAL FORGED STEEL ASTM A105, TRIM CR13 DISC & STEM HARD FACED SEAT, PORT FULL, OPERATED HANDWHEEL, TEMPERATURE RATING 800 DEG F, STYLE BOLTED BONNET, STEM DESIGN RISING STEM OS&Y | SIZE : 20 IN | DESIGN RATING : 300 PSI | CONNECTION : RF FLANGE | BODY MATERIAL : FORGED STEEL ASTM A105 | TRIM : CR13 DISC & STEM HARD FACED SEAT | PORT : FULL |  | OPERATED : HANDWHEEL | TEMPERATURE RATING : 800 DEG F |  | STYLE : BOLTED BONNET | STEM DESIGN : RISING STEM OS&Y
9900239654 | R2275 | VALVE,GATE | VALVE,GATE: 14IN;150;RF | VALVE: GATE, SIZE 14 IN, DESIGN RATING 150 PSI, CONNECTION RF FLANGE | SIZE : 14 IN | DESIGN RATING : 150 PSI | CONNECTION : RF FLANGE
9900234507 | R2275 | VALVE,GATE | VALVE,GATE: 12IN;300;A105;RF;BB;OSY;FULL | VALVE: GATE, SIZE 12 IN, DESIGN RATING 300 PSI, CONNECTION RF FLANGE, BODY MATERIAL FORGED STEEL ASTM A105, TRIM CR13 DISC & STEM HARD FACED SEAT, PORT FULL, OPERATED HANDWHEEL, TEMPERATURE RATING 800 DEG F, STYLE BOLTED BONNET, STEM DESIGN RISING STEM OS&Y | SIZE : 12 IN | DESIGN RATING : 300 PSI | CONNECTION : RF FLANGE | BODY MATERIAL : FORGED STEEL ASTM A105 | TRIM : CR13 DISC & STEM HARD FACED SEAT | PORT : FULL |  | OPERATED : HANDWHEEL | TEMPERATURE RATING : 800 DEG F |  | STYLE : BOLTED BONNET | STEM DESIGN : RISING STEM OS&Y
9900252737 | R2275 | VALVE,GATE | VALVE,GATE: 18IN;600;WCB;RF;BB;OSY;FULL | VALVE: GATE, SIZE 18 IN, DESIGN RATING 600 PSI, CONNECTION RF FLANGE, BODY MATERIAL CAST STEEL ASTM A216-WCB, TRIM ASTM A216-WCB BONNET, ASTM A216-WCB + 13CR FACED DISC, ASTM A105N + STELLITE FACED SEAT, PORT FULL, OPERATED HANDWHEEL, SOFTGOODS GRAPHITE PACKING, STYLE BOLTED BONNET, STEM DESIGN RISING STEM OS&Y, SPECIAL FEATURES HI TEMP COATING BODY AND BONNET | SIZE : 18 IN | DESIGN RATING : 600 PSI | CONNECTION : RF FLANGE | BODY MATERIAL : CAST STEEL ASTM A216-WCB | TRIM : ASTM A216-WCB BONNET, ASTM A216-WCB + 13CR FACED DISC, ASTM A105N + STELLITE FACED SEAT | PORT : FULL |  | OPERATED : HANDWHEEL |  | SOFTGOODS : GRAPHITE PACKING | STYLE : BOLTED BONNET | STEM DESIGN : RISING STEM OS&Y | SPECIAL FEATURES : HI TEMP COATING BODY AND BONNET
9900253006 | R2275 | VALVE,GATE | VALVE,GATE: 4IN;600;WCB;RF;BB;OSY;FULL | VALVE: GATE, SIZE 4 IN, DESIGN RATING 600 PSI, CONNECTION RF FLANGE, BODY MATERIAL CAST STEEL ASTM A216-WCB, TRIM ASTM A216-WCB BONNET, ASTM A216-WCB + 13CR FACED DISC, ASTM A105N + STELLITE FACED SEAT, PORT FULL, OPERATED HANDWHEEL, SOFTGOODS GRAPHITE PACKING, STYLE BOLTED BONNET, STEM DESIGN RISING STEM OS&Y, SPECIAL FEATURES HI TEMP COATING BODY AND BONNET | SIZE : 4 IN | DESIGN RATING : 600 PSI | CONNECTION : RF FLANGE | BODY MATERIAL : CAST STEEL ASTM A216-WCB | TRIM : ASTM A216-WCB BONNET, ASTM A216-WCB + 13CR FACED DISC, ASTM A105N + STELLITE FACED SEAT | PORT : FULL |  | OPERATED : HANDWHEEL |  | SOFTGOODS : GRAPHITE PACKING | STYLE : BOLTED BONNET | STEM DESIGN : RISING STEM OS&Y | SPECIAL FEATURES : HI TEMP COATING BODY AND BONNET
9900253157 | R2275 | VALVE,GATE | VALVE,GATE: 6IN;150;WCB;RF;BB;OSY;FULL | VALVE: GATE, SIZE 6 IN, DESIGN RATING 150 PSI, CONNECTION RF FLANGE, BODY MATERIAL CAST STEEL ASTM A216-WCB, TRIM CR13 DISC-STEM & CR13 HF SEAT, PORT FULL, TYPE FLEXIBLE WEDGE, OPERATED HANDWHEEL, TEMPERATURE RATING 800 DEG F, SOFTGOODS PTFE PACKING, STYLE BOLTED BONNET, STEM DESIGN RISING STEM OS&Y | SIZE : 6 IN | DESIGN RATING : 150 PSI | CONNECTION : RF FLANGE | BODY MATERIAL : CAST STEEL ASTM A216-WCB | TRIM : CR13 DISC-STEM & CR13 HF SEAT | PORT : FULL | TYPE : FLEXIBLE WEDGE | OPERATED : HANDWHEEL | TEMPERATURE RATING : 800 DEG F | SOFTGOODS : PTFE PACKING | STYLE : BOLTED BONNET | STEM DESIGN : RISING STEM OS&Y
9900253171 | R2275 | VALVE,GATE | VALVE,GATE: 6IN;150;WCB;RF;BB;OSY;FULL | VALVE: GATE, SIZE 6 IN, DESIGN RATING 150 PSI, CONNECTION RF FLANGE, BODY MATERIAL CAST STEEL ASTM A216-WCB, TRIM CR13 DISC-STEM & CR13 HF SEAT, PORT FULL, TYPE FLEXIBLE WEDGE, OPERATED HANDWHEEL, TEMPERATURE RATING 800 DEG F, SOFTGOODS PTFE PACKING, STYLE BOLTED BONNET, STEM DESIGN RISING STEM OS&Y | SIZE : 6 IN | DESIGN RATING : 150 PSI | CONNECTION : RF FLANGE | BODY MATERIAL : CAST STEEL ASTM A216-WCB | TRIM : CR13 DISC-STEM & CR13 HF SEAT | PORT : FULL | TYPE : FLEXIBLE WEDGE | OPERATED : HANDWHEEL | TEMPERATURE RATING : 800 DEG F | SOFTGOODS : PTFE PACKING | STYLE : BOLTED BONNET | STEM DESIGN : RISING STEM OS&Y
9900253173 | R2275 | VALVE,GATE | VALVE,GATE: 6IN;300;WCB;RF;BB;OSY;FULL | VALVE: GATE, SIZE 6 IN, DESIGN RATING 300 PSI, CONNECTION RF FLANGE, BODY MATERIAL CAST STEEL ASTM A216-WCB, TRIM CR13 DISC-STEM & CR13 HF SEAT, PORT FULL, TYPE FLEXIBLE WEDGE, OPERATED HANDWHEEL, TEMPERATURE RATING 800 DEG F, SOFTGOODS PTFE PACKING, STYLE BOLTED BONNET, STEM DESIGN RISING STEM OS&Y | SIZE : 6 IN | DESIGN RATING : 300 PSI | CONNECTION : RF FLANGE | BODY MATERIAL : CAST STEEL ASTM A216-WCB | TRIM : CR13 DISC-STEM & CR13 HF SEAT | PORT : FULL | TYPE : FLEXIBLE WEDGE | OPERATED : HANDWHEEL | TEMPERATURE RATING : 800 DEG F | SOFTGOODS : PTFE PACKING | STYLE : BOLTED BONNET | STEM DESIGN : RISING STEM OS&Y
9900253174 | R2275 | VALVE,GATE | VALVE,GATE: 12IN;300;WCB;RF;BB;OSY;FULL | VALVE: GATE, SIZE 12 IN, DESIGN RATING 300 PSI, CONNECTION RF FLANGE, BODY MATERIAL CAST STEEL ASTM A216-WCB, TRIM CR13 DISC-STEM & CR13 HF SEAT, PORT FULL, TYPE FLEXIBLE WEDGE, OPERATED HANDWHEEL, TEMPERATURE RATING 800 DEG F, SOFTGOODS PTFE PACKING, STYLE BOLTED BONNET, STEM DESIGN RISING STEM OS&Y | SIZE : 12 IN | DESIGN RATING : 300 PSI | CONNECTION : RF FLANGE | BODY MATERIAL : CAST STEEL ASTM A216-WCB | TRIM : CR13 DISC-STEM & CR13 HF SEAT | PORT : FULL | TYPE : FLEXIBLE WEDGE | OPERATED : HANDWHEEL | TEMPERATURE RATING : 800 DEG F | SOFTGOODS : PTFE PACKING | STYLE : BOLTED BONNET | STEM DESIGN : RISING STEM OS&Y
9900253264 | R2275 | VALVE,GATE | VALVE,GATE: 10IN;300;WCC;RF;BB;BSF;FULL | VALVE: GATE, SIZE 10 IN, DESIGN RATING 300 PSI, CONNECTION RF FLANGE, BODY MATERIAL CAST STEEL ASTM A216-WCC, TRIM ASTM A216-WCC BONNET, FT-2 DBB STEM, CS HF SEAT, 17-4SS GATE , PORT FULL, TYPE THRU CONDUIT SLAB GATE, OPERATED GEAR, TEMPERATURE RATING -20 TO 550 DEG F, SOFTGOODS FILLED PTFE INSERT, STYLE BOLTED BONNET, STEM DESIGN RISING WITH BACK SEAT FEATURE, SPECIAL FEATURES API 6D | SIZE : 10 IN | DESIGN RATING : 300 PSI | CONNECTION : RF FLANGE | BODY MATERIAL : CAST STEEL ASTM A216-WCC | TRIM : ASTM A216-WCC BONNET, FT-2 DBB STEM, CS HF SEAT, 17-4SS GATE | PORT : FULL | TYPE : THRU CONDUIT SLAB GATE | OPERATED : GEAR | TEMPERATURE RATING : -20 TO 550 DEG F | SOFTGOODS : FILLED PTFE INSERT | STYLE : BOLTED BONNET | STEM DESIGN : RISING WITH BACK SEAT FEATURE | SPECIAL FEATURES : API 6D
9900255378 | R2275 | VALVE,GATE | VALVE,GATE: 10IN;150;WCB;RF;BB;OSY;FULL | VALVE: GATE, SIZE 10 IN, DESIGN RATING 150 PSI, CONNECTION RF FLANGE, BODY MATERIAL CAST STEEL ASTM A216-WCB, TRIM CR13 DISC-STEM & CR13 HF SEAT, PORT FULL, TYPE FLEXIBLE WEDGE, OPERATED HANDWHEEL, TEMPERATURE RATING 800 DEG F, SOFTGOODS PTFE PACKING, STYLE BOLTED BONNET, STEM DESIGN RISING STEM OS&Y | SIZE : 10 IN | DESIGN RATING : 150 PSI | CONNECTION : RF FLANGE | BODY MATERIAL : CAST STEEL ASTM A216-WCB | TRIM : CR13 DISC-STEM & CR13 HF SEAT | PORT : FULL | TYPE : FLEXIBLE WEDGE | OPERATED : HANDWHEEL | TEMPERATURE RATING : 800 DEG F | SOFTGOODS : PTFE PACKING | STYLE : BOLTED BONNET | STEM DESIGN : RISING STEM OS&Y
9903000305 | R2275 | VALVE,GATE | VALVE,GATE: 8IN;600;WCB;RF;BB;OSY;FULL | VALVE: GATE, SIZE 8 IN, DESIGN RATING 600 PSI, CONNECTION RF FLANGE, BODY MATERIAL CAST STEEL ASTM A216-WCB, TRIM CR13 DISC-STEM & CR13 HF SEAT, PORT FULL, TYPE FLEXIBLE WEDGE, OPERATED HANDWHEEL, TEMPERATURE RATING 800 DEG F, SOFTGOODS PTFE PACKING, STYLE BOLTED BONNET, STEM DESIGN RISING STEM OS&Y | SIZE : 8 IN | DESIGN RATING : 600 PSI | CONNECTION : RF FLANGE | BODY MATERIAL : CAST STEEL ASTM A216-WCB | TRIM : CR13 DISC-STEM & CR13 HF SEAT | PORT : FULL | TYPE : FLEXIBLE WEDGE | OPERATED : HANDWHEEL | TEMPERATURE RATING : 800 DEG F | SOFTGOODS : PTFE PACKING | STYLE : BOLTED BONNET | STEM DESIGN : RISING STEM OS&Y
9903002903 | R2275 | VALVE,GATE | VALVE,GATE: 12IN;300;WCB;RF;BB;OSY;FULL | VALVE: GATE, SIZE 12 IN, DESIGN RATING 300 PSI, CONNECTION RF FLANGE, BODY MATERIAL CAST STEEL ASTM A216-WCB, TRIM CAST STEEL ASTM A216-WCB BONNET & c, 13 CR SS ASTM A276-410 STEM, 13 CR ASTM A182 GR F6A HARDFACE WITH STELLITE 6 SEAT, PORT FULL, OPERATED HANDWHEEL, SOFTGOODS INTERBRAIDED CARBON FIBRE LUBRI CATED WITH GRAPHITE PACKING, STYLE BOLTED BONNET, STEM DESIGN RISING STEM OS&Y, SPECIAL FEATURES API 600 | SIZE : 12 IN | DESIGN RATING : 300 PSI | CONNECTION : RF FLANGE | BODY MATERIAL : CAST STEEL ASTM A216-WCB | TRIM : CAST STEEL ASTM A216-WCB BONNET & c, 13 CR SS ASTM A276-410 STEM, 13 CR ASTM A182 GR F6A HARDFACE WITH STELLITE 6 SEAT | PORT : FULL |  | OPERATED : HANDWHEEL |  | SOFTGOODS : INTERBRAIDED CARBON FIBRE LUBRI CATED WITH GRAPHITE PACKING | STYLE : BOLTED BONNET | STEM DESIGN : RISING STEM OS&Y | SPECIAL FEATURES : API 600
9903008940 | R2275 | VALVE,GATE | VALVE,GATE: 4IN;150;WCB;RF;BB;OSY;FULL | VALVE: GATE, SIZE 4 IN, DESIGN RATING 150 PSI, CONNECTION RF FLANGE, BODY MATERIAL CAST STEEL ASTM A216-WCB, TRIM CR13 DISC & STELITE FS RING, PORT FULL, TYPE FLEXIBLE WEDGE, OPERATED HANDWHEEL, TEMPERATURE RATING 800 DEG F, SOFTGOODS PTFE PACKING, STYLE BOLTED BONNET, STEM DESIGN RISING STEM OS&Y | SIZE : 4 IN | DESIGN RATING : 150 PSI | CONNECTION : RF FLANGE | BODY MATERIAL : CAST STEEL ASTM A216-WCB | TRIM : CR13 DISC & STELITE FS RING | PORT : FULL | TYPE : FLEXIBLE WEDGE | OPERATED : HANDWHEEL | TEMPERATURE RATING : 800 DEG F | SOFTGOODS : PTFE PACKING | STYLE : BOLTED BONNET | STEM DESIGN : RISING STEM OS&Y
9903008941 | R2275 | VALVE,GATE | VALVE,GATE: 6IN;150;WCB;RF;BB;OSY;FULL | VALVE: GATE, SIZE 6 IN, DESIGN RATING 150 PSI, CONNECTION RF FLANGE, BODY MATERIAL CAST STEEL ASTM A216-WCB, TRIM CR13 DISC & STELITE FS RING, PORT FULL, TYPE FLEXIBLE WEDGE, OPERATED HANDWHEEL, TEMPERATURE RATING 800 DEG F, SOFTGOODS PTFE PACKING, STYLE BOLTED BONNET, STEM DESIGN RISING STEM OS&Y | SIZE : 6 IN | DESIGN RATING : 150 PSI | CONNECTION : RF FLANGE | BODY MATERIAL : CAST STEEL ASTM A216-WCB | TRIM : CR13 DISC & STELITE FS RING | PORT : FULL | TYPE : FLEXIBLE WEDGE | OPERATED : HANDWHEEL | TEMPERATURE RATING : 800 DEG F | SOFTGOODS : PTFE PACKING | STYLE : BOLTED BONNET | STEM DESIGN : RISING STEM OS&Y
9903013355 | R2275 | VALVE,GATE | VALVE,GATE: 12IN;600;WCC;RF;TC;RS;FULL | VALVE: GATE, SIZE 12 IN, DESIGN RATING 600 PSI, CONNECTION RF FLANGE, BODY MATERIAL CAST STEEL ASTM A216-WCC, TRIM T-GE TRIM, PORT FULL, TYPE EXPANDING GATE, OPERATED BEVEL GEAR, TEMPERATURE RATING -20 TO 550 DEG F, SOFTGOODS GRAPHITE PACKING, STYLE TROUGHT CONDUIT, STEM DESIGN RISING STEM | SIZE : 12 IN | DESIGN RATING : 600 PSI | CONNECTION : RF FLANGE | BODY MATERIAL : CAST STEEL ASTM A216-WCC | TRIM : T-GE TRIM | PORT : FULL | TYPE : EXPANDING GATE | OPERATED : BEVEL GEAR | TEMPERATURE RATING : -20 TO 550 DEG F | SOFTGOODS : GRAPHITE PACKING | STYLE : TROUGHT CONDUIT | STEM DESIGN : RISING STEM
9903020333 | R2275 | VALVE,GATE | VALVE,GATE: 16IN;150;A536;RF;TC;FULL | VALVE: GATE, SIZE 16 IN, DESIGN RATING 150 PSI, CONNECTION RF FLANGE, BODY MATERIAL DUCTILE IRON ASTM A536, TRIM ASTM A536 DISC, SS STEM, PORT FULL, TYPE DUAL-SEAL, OPERATED HANDWHEEL, TEMPERATURE RATING 0.6 TO 52 DEG C, SOFTGOODS EPDM/NYLON, STYLE TROUGHT CONDUIT | SIZE : 16 IN | DESIGN RATING : 150 PSI | CONNECTION : RF FLANGE | BODY MATERIAL : DUCTILE IRON ASTM A536 | TRIM : ASTM A536 DISC, SS STEM | PORT : FULL | TYPE : DUAL-SEAL | OPERATED : HANDWHEEL | TEMPERATURE RATING : 0.6 TO 52 DEG C | SOFTGOODS : EPDM/NYLON | STYLE : TROUGHT CONDUIT
9903024688 | R2275 | VALVE,GATE | VALVE,GATE: 20IN;600;WCC;RF;BB;OSY;FULL | VALVE: GATE, SIZE 20 IN, DESIGN RATING 600 PSI, CONNECTION RF FLANGE, BODY MATERIAL CAST STEEL ASTM A216-WCC, TRIM ASTM A216-WCB BONNET, ASTM A216-WCB + 13CR FACED DISC, ASTM A105N + STELLITE FACED SEAT, PORT FULL, OPERATED HANDWHEEL, SOFTGOODS GRAPHITE PACKING, STYLE BOLTED BONNET, STEM DESIGN RISING STEM OS&Y, SPECIAL FEATURES HI TEMP COATING BODY AND BONNET | SIZE : 20 IN | DESIGN RATING : 600 PSI | CONNECTION : RF FLANGE | BODY MATERIAL : CAST STEEL ASTM A216-WCC | TRIM : ASTM A216-WCB BONNET, ASTM A216-WCB + 13CR FACED DISC, ASTM A105N + STELLITE FACED SEAT | PORT : FULL |  | OPERATED : HANDWHEEL |  | SOFTGOODS : GRAPHITE PACKING | STYLE : BOLTED BONNET | STEM DESIGN : RISING STEM OS&Y | SPECIAL FEATURES : HI TEMP COATING BODY AND BONNET
9903024690 | R2275 | VALVE,GATE | VALVE,GATE: 12IN;600;WCC;RF;TC;RS;FULL | VALVE: GATE, SIZE 12 IN, DESIGN RATING 600 PSI, CONNECTION RF FLANGE, BODY MATERIAL CAST STEEL ASTM A216-WCC, TRIM T-GE TRIM, PORT FULL, TYPE SLAB GATE, OPERATED BEVEL GEAR, TEMPERATURE RATING -20 TO 550 DEG F, SOFTGOODS GRAPHITE PACKING, STYLE TROUGHT CONDUIT, STEM DESIGN RISING STEM | SIZE : 12 IN | DESIGN RATING : 600 PSI | CONNECTION : RF FLANGE | BODY MATERIAL : CAST STEEL ASTM A216-WCC | TRIM : T-GE TRIM | PORT : FULL | TYPE : SLAB GATE | OPERATED : BEVEL GEAR | TEMPERATURE RATING : -20 TO 550 DEG F | SOFTGOODS : GRAPHITE PACKING | STYLE : TROUGHT CONDUIT | STEM DESIGN : RISING STEM
9903046967 | R2275 | VALVE,GATE | VALVE,GATE: 18IN;600;WCC;RF;TC;RS;FULL | VALVE: GATE, SIZE 18 IN, DESIGN RATING 600 PSI, CONNECTION RF FLANGE, BODY MATERIAL CAST STEEL ASTM A216-WCC, TRIM T-GE TRIM, PORT FULL, TYPE EXPANDING GATE, OPERATED BEVEL GEAR, TEMPERATURE RATING -20 TO 550 DEG F, SOFTGOODS GRAPHITE PACKING, STYLE TROUGHT CONDUIT, STEM DESIGN RISING STEM | SIZE : 18 IN | DESIGN RATING : 600 PSI | CONNECTION : RF FLANGE | BODY MATERIAL : CAST STEEL ASTM A216-WCC | TRIM : T-GE TRIM | PORT : FULL | TYPE : EXPANDING GATE | OPERATED : BEVEL GEAR | TEMPERATURE RATING : -20 TO 550 DEG F | SOFTGOODS : GRAPHITE PACKING | STYLE : TROUGHT CONDUIT | STEM DESIGN : RISING STEM
9903046971 | R2275 | VALVE,GATE | VALVE,GATE: 20IN;600;WCC;RF;TC;RS;FULL | VALVE: GATE, SIZE 20 IN, DESIGN RATING 600 PSI, CONNECTION RF FLANGE, BODY MATERIAL CAST STEEL ASTM A216-WCC, TRIM T-GE TRIM, PORT FULL, TYPE EXPANDING GATE, OPERATED BEVEL GEAR, TEMPERATURE RATING -20 TO 550 DEG F, SOFTGOODS GRAPHITE PACKING, STYLE TROUGHT CONDUIT, STEM DESIGN RISING STEM | SIZE : 20 IN | DESIGN RATING : 600 PSI | CONNECTION : RF FLANGE | BODY MATERIAL : CAST STEEL ASTM A216-WCC | TRIM : T-GE TRIM | PORT : FULL | TYPE : EXPANDING GATE | OPERATED : BEVEL GEAR | TEMPERATURE RATING : -20 TO 550 DEG F | SOFTGOODS : GRAPHITE PACKING | STYLE : TROUGHT CONDUIT | STEM DESIGN : RISING STEM
9903046999 | R2275 | VALVE,GATE | VALVE,GATE: 10IN;300;WCB;RF;TC;RS;FULL | VALVE: GATE, SIZE 10 IN, DESIGN RATING 300 PSI, CONNECTION RF FLANGE, BODY MATERIAL CAST STEEL ASTM A216-WCB, TRIM ASTM A499 GRADE D2C STEM, PORT FULL, TYPE EXPANDING GATE, OPERATED BEVEL GEAR, TEMPERATURE RATING -20 TO 471 DEG F, SOFTGOODS GRAPHITE PACKING, STYLE TROUGHT CONDUIT, STEM DESIGN RISING STEM | SIZE : 10 IN | DESIGN RATING : 300 PSI | CONNECTION : RF FLANGE | BODY MATERIAL : CAST STEEL ASTM A216-WCB | TRIM : ASTM A499 GRADE D2C STEM | PORT : FULL | TYPE : EXPANDING GATE | OPERATED : BEVEL GEAR | TEMPERATURE RATING : -20 TO 471 DEG F | SOFTGOODS : GRAPHITE PACKING | STYLE : TROUGHT CONDUIT | STEM DESIGN : RISING STEM
9913054516 | R2275 | VALVE,GATE | VALVE,GATE: 6IN;300;CF8M;RF;BB;OSY;FULL | VALVE: GATE, SIZE 6 IN, DESIGN RATING 300 PSI, CONNECTION RF FLANGE, BODY MATERIAL STAINLESS STEEL 316 ASTM A351-CF8M, TRIM ASTM A351-CF8M BONNET, STEM & WEDGE, ASTM A351-CF8M + STELLITE FACED SEAT, PORT FULL, OPERATED HANDWHEEL, SOFTGOODS PTFE/GRAPHITE FILLER WITH SS316 HOOP, STYLE BOLTED BONNET, STEM DESIGN RISING STEM OS&Y, SPECIAL FEATURES API 600 & TESTED API 598 | SIZE : 6 IN | DESIGN RATING : 300 PSI | CONNECTION : RF FLANGE | BODY MATERIAL : STAINLESS STEEL 316 ASTM A351-CF8M | TRIM : ASTM A351-CF8M BONNET, STEM & WEDGE, ASTM A351-CF8M + STELLITE FACED SEAT | PORT : FULL |  | OPERATED : HANDWHEEL |  | SOFTGOODS : PTFE/GRAPHITE FILLER WITH SS316 HOOP | STYLE : BOLTED BONNET | STEM DESIGN : RISING STEM OS&Y | SPECIAL FEATURES : API 600 & TESTED API 598
9903016994 | R2275 | VALVE,GATE | VALVE,GATE: 30IN;300;RF;HANDWHEELFULL | VALVE: GATE, SIZE 30 IN, DESIGN RATING 300 PSI, CONNECTION RF FLANGE, BODY MATERIAL ALLOY STEEL ASTM A193 GRADE B7M, TRIM ASTM A479-410 STEM, ASTM A193 GRADE B7M BONNET, ASTM A216-STL6 WEDGE & DISC, ASTM A105-STLT6 SEAT, PORT FULL, TYPE WEDGE, OPERATED HANDWHEEL, SOFTGOODS SATELITE FACE SEAT RING | SIZE : 30 IN | DESIGN RATING : 300 PSI | CONNECTION : RF FLANGE | BODY MATERIAL : ALLOY STEEL ASTM A193 GRADE B7M | TRIM : ASTM A479-410 STEM, ASTM A193 GRADE B7M BONNET, ASTM A216-STL6 WEDGE & DISC, ASTM A105-STLT6 SEAT | PORT : FULL | TYPE : WEDGE | OPERATED : HANDWHEEL |  | SOFTGOODS : SATELITE FACE SEAT RING
9900239655 | R2275 | VALVE,GATE | VALVE,GATE: 2IN;300;FCD-S;RF;BB;NIS;FULL | VALVE: GATE, SIZE 2 IN, DESIGN RATING 300 PSI, CONNECTION RF FLANGE, BODY MATERIAL DUCTILE IRON JIS FCD-S, TRIM JIS FCD-S BONNET, STAINLESS STEEL 420J2 STEM, STAINLESS STEEL SCS1 DISC, STAINLESS STEEL 403 SEAT, PORT FULL, OPERATED HANDWHEEL, SOFTGOODS NON ASBESTOS PACKING, STYLE BOLTED BONNET, STEM DESIGN NON-RISING STEM INSIDE SCREW | SIZE : 2 IN | DESIGN RATING : 300 PSI | CONNECTION : RF FLANGE | BODY MATERIAL : DUCTILE IRON JIS FCD-S | TRIM : JIS FCD-S BONNET, STAINLESS STEEL 420J2 STEM, STAINLESS STEEL SCS1 DISC, STAINLESS STEEL 403 SEAT | PORT : FULL |  | OPERATED : HANDWHEEL |  | SOFTGOODS : NON ASBESTOS PACKING | STYLE : BOLTED BONNET | STEM DESIGN : NON-RISING STEM INSIDE SCREW
9913056920 | R2275 | VALVE,GATE | VALVE,GATE: 36IN;300;WCB;RF;BB;OSY;FULL | VALVE: GATE, SIZE 36 IN, DESIGN RATING 300 PSI, CONNECTION RF FLANGE, BODY MATERIAL CAST STEEL ASTM A216-WCB, TRIM ASTM A216-WCB BONNET, SS410 STEM, ASTM A216-WCB + STELLITE FACED DISC, ASTM A105 + STELLITE FACED SEAT, PORT FULL, OPERATED GEAR, SOFTGOODS GRAPHITE PACKING, STYLE BOLTED BONNET, STEM DESIGN RISING STEM OS&Y, SPECIAL FEATURES API 600 | SIZE : 36 IN | DESIGN RATING : 300 PSI | CONNECTION : RF FLANGE | BODY MATERIAL : CAST STEEL ASTM A216-WCB | TRIM : ASTM A216-WCB BONNET, SS410 STEM, ASTM A216-WCB + STELLITE FACED DISC, ASTM A105 + STELLITE FACED SEAT | PORT : FULL |  | OPERATED : GEAR |  | SOFTGOODS : GRAPHITE PACKING | STYLE : BOLTED BONNET | STEM DESIGN : RISING STEM OS&Y | SPECIAL FEATURES : API 600
7537361001 | R2275 | VALVE,GATE | VALVE,GATE: 36IN;150;WCB;RF;BB;OSY;FULL | VALVE: GATE, SIZE 36 IN, DESIGN RATING 150 PSI, CONNECTION RF FLANGE, BODY MATERIAL CAST STEEL ASTM A216-WCB, TRIM ASTM A216-WCB BONNET, ASTM A564-630 STEM, ASTM A216-WCB + STELLITE FACED WEDGE, ASTM A105 + STELLITE FACED SEAT, PORT FULL, OPERATED ELECTRIC ACTUATOR, SOFTGOODS GRAPHITE PACKING, STYLE BOLTED BONNET, STEM DESIGN RISING STEM OS&Y, SPECIAL FEATURES API 600 | SIZE : 36 IN | DESIGN RATING : 150 PSI | CONNECTION : RF FLANGE | BODY MATERIAL : CAST STEEL ASTM A216-WCB | TRIM : ASTM A216-WCB BONNET, ASTM A564-630 STEM, ASTM A216-WCB + STELLITE FACED WEDGE, ASTM A105 + STELLITE FACED SEAT | PORT : FULL |  | OPERATED : ELECTRIC ACTUATOR |  | SOFTGOODS : GRAPHITE PACKING | STYLE : BOLTED BONNET | STEM DESIGN : RISING STEM OS&Y | SPECIAL FEATURES : API 600
7537360261 | R2275 | VALVE,GATE | VALVE,GATE: 2IN;300;WCB;RF;BB;OSY;FULL | VALVE: GATE, SIZE 2 IN, DESIGN RATING 300 PSI, CONNECTION RF FLANGE, BODY MATERIAL CAST STEEL ASTM A216-WCB, TRIM ASTM A216-WCB BONNET, 17-4 PH STEM (RC33 MAX), ASTM A216-WCB + STELLITE FACED DISC, ASTM A105 + STELLITE FACED SEAT, PORT FULL, TYPE FLEXIBLE WEDGE, OPERATED HANDWHEEL, SOFTGOODS GRAPHITE PACKING, STYLE BOLTED BONNET, STEM DESIGN RISING STEM OS&Y, SPECIAL FEATURES API 600 | SIZE : 2 IN | DESIGN RATING : 300 PSI | CONNECTION : RF FLANGE | BODY MATERIAL : CAST STEEL ASTM A216-WCB | TRIM : ASTM A216-WCB BONNET, 17-4 PH STEM (RC33 MAX), ASTM A216-WCB + STELLITE FACED DISC, ASTM A105 + STELLITE FACED SEAT | PORT : FULL | TYPE : FLEXIBLE WEDGE | OPERATED : HANDWHEEL |  | SOFTGOODS : GRAPHITE PACKING | STYLE : BOLTED BONNET | STEM DESIGN : RISING STEM OS&Y | SPECIAL FEATURES : API 600
7537370051 | R2275 | VALVE,GATE | VALVE,GATE: 3IN;300;WCB;RF;BB;OSY;FULL | VALVE: GATE, SIZE 3 IN, DESIGN RATING 300 PSI, CONNECTION RF FLANGE, BODY MATERIAL CAST STEEL ASTM A216-WCB, TRIM ASTM A216-WCB BONNET, 17-4 PH STEM (RC33 MAX), ASTM A216-WCB + STELLITE FACED DISC, ASTM A105 + STELLITE FACED SEAT, PORT FULL, TYPE FLEXIBLE WEDGE, OPERATED HANDWHEEL, SOFTGOODS GRAPHITE PACKING, STYLE BOLTED BONNET, STEM DESIGN RISING STEM OS&Y, SPECIAL FEATURES API 600 | SIZE : 3 IN | DESIGN RATING : 300 PSI | CONNECTION : RF FLANGE | BODY MATERIAL : CAST STEEL ASTM A216-WCB | TRIM : ASTM A216-WCB BONNET, 17-4 PH STEM (RC33 MAX), ASTM A216-WCB + STELLITE FACED DISC, ASTM A105 + STELLITE FACED SEAT | PORT : FULL | TYPE : FLEXIBLE WEDGE | OPERATED : HANDWHEEL |  | SOFTGOODS : GRAPHITE PACKING | STYLE : BOLTED BONNET | STEM DESIGN : RISING STEM OS&Y | SPECIAL FEATURES : API 600
9903075458 | R2275 | VALVE,GATE | VALVE,GATE: 1IN;150;F316;RF;BB;OSY;FULL | VALVE: GATE, SIZE 1 IN, DESIGN RATING 150 PSI, CONNECTION RF FLANGE, BODY MATERIAL STAINLESS STEEL ASTM A182-F316, TRIM SS316 BONNET, STEM & WEDGE, SS316 + STELLITE FACED SEAT, PORT FULL, OPERATED HANDWHEEL, TEMPERATURE RATING -20 TO 250 DEG F, SOFTGOODS GRAPHITE PACKING, STYLE BOLTED BONNET, STEM DESIGN RISING STEM OS&Y, SPECIAL FEATURES INTEGRAL SEAT | SIZE : 1 IN | DESIGN RATING : 150 PSI | CONNECTION : RF FLANGE | BODY MATERIAL : STAINLESS STEEL ASTM A182-F316 | TRIM : SS316 BONNET, STEM & WEDGE, SS316 + STELLITE FACED SEAT | PORT : FULL |  | OPERATED : HANDWHEEL | TEMPERATURE RATING : -20 TO 250 DEG F | SOFTGOODS : GRAPHITE PACKING | STYLE : BOLTED BONNET | STEM DESIGN : RISING STEM OS&Y | SPECIAL FEATURES : INTEGRAL SEAT
9913054538 | R2275 | VALVE,GATE | VALVE,GATE: 12IN;600;WCC | VALVE: GATE, SIZE 12 IN, DESIGN RATING 600 PSI, BODY MATERIAL CAST STEEL ASTM A216-WCC | SIZE : 12 IN | DESIGN RATING : 600 PSI |  | BODY MATERIAL : CAST STEEL ASTM A216-WCC
9900256436 | R2275 | VALVE,GATE | VALVE,GATE: GATE DARININGRADIATORAA614 | VALVE: GATE, SPECIAL FEATURES GATE FOR DRAINING, RADIATOR, MAIN TRANSFORMER, MECHANICAL PARTS, GATE VALVE : ABB, P/N : AA614, DN40 DIN3352 | [12 empty] | SPECIAL FEATURES : GATE FOR DRAINING, RADIATOR, MAIN TRANSFORMER, MECHANICAL PARTS, GATE VALVE, P/N, DN40 DIN3352
9903079806 | R2275 | VALVE,GATE | VALVE,GATE: 1/4IN;SS;1/4NPT | VALVE: GATE, SIZE 1/4 IN, DESIGN RATING 100PSI, CONNECTION 1/4 NPT, BODY MATERIAL SS, SPECIAL FEATURES SOLENOID, 220VAC, 50HZ, 17.1W | SIZE : 1/4 IN | DESIGN RATING : 100PSI | CONNECTION : 1/4 NPT | BODY MATERIAL : SS | [8 empty] | SPECIAL FEATURES : SOLENOID, 220VAC, 50HZ, 17.1W
9903079676 | R2275 | VALVE,GATE | VALVE,GATE: 1/4IN;150;SS;FULL | VALVE: GATE, SIZE 1/4 IN, DESIGN RATING 150 PSI, BODY MATERIAL STAINLESS STEEL, PORT FULL | SIZE : 1/4 IN | DESIGN RATING : 150 PSI |  | BODY MATERIAL : STAINLESS STEEL |  | PORT : FULL
7556380631 | R2275 | VALVE,GATE | VALVE,GATE: 1IN;800;F316;SW;BB;OSY | VALVE: GATE, SIZE 1 IN, DESIGN RATING 800 PSI, CONNECTION SOCKET WELD, BODY MATERIAL STAINLESS STEEL ASTM A182-F316, TRIM ASTM A182-F316 BONNET, SS410 STEM, SS410+STELLITE FACED DISC & SEAT, PORT FULL, TYPE SOLID WEDGE, OPERATED HANDWHEEL, SOFTGOODS GRAPHITE PACKING, STYLE BOLTED BONNET, STEM DESIGN RISING STEM OS&Y, SPECIAL FEATURES HI TEMP COATING BODY AND BONNET, API 602 | SIZE : 1 IN | DESIGN RATING : 800 PSI | CONNECTION : SOCKET WELD | BODY MATERIAL : STAINLESS STEEL ASTM A182-F316 | TRIM : ASTM A182-F316 BONNET, SS410 STEM, SS410+STELLITE FACED DISC & SEAT | PORT : FULL | TYPE : SOLID WEDGE | OPERATED : HANDWHEEL |  | SOFTGOODS : GRAPHITE PACKING | STYLE : BOLTED BONNET | STEM DESIGN : RISING STEM OS&Y | SPECIAL FEATURES : HI TEMP COATING BODY AND BONNET, API 602
9903005010 | R2275 | VALVE,GATE | VALVE,GATE: 1/2IN;800;A105;SW;BB;OSY | VALVE: GATE, SIZE 1/2 IN, DESIGN RATING 800 PSI, CONNECTION SOCKET WELD, BODY MATERIAL FORGED STEEL ASTM A105, TRIM ASTM A105 BONNET, SS410 STEM & WEDGE, SS410 + STELLITE FACED SEAT, PORT FULL, TYPE SOLID WEDGE, OPERATED HANDWHEEL, SOFTGOODS GRAPHITE PACKING, STYLE BOLTED BONNET, STEM DESIGN RISING STEM OS&Y, SPECIAL FEATURES API 602 | SIZE : 1/2 IN | DESIGN RATING : 800 PSI | CONNECTION : SOCKET WELD | BODY MATERIAL : FORGED STEEL ASTM A105 | TRIM : ASTM A105 BONNET, SS410 STEM & WEDGE, SS410 + STELLITE FACED SEAT | PORT : FULL | TYPE : SOLID WEDGE | OPERATED : HANDWHEEL |  | SOFTGOODS : GRAPHITE PACKING | STYLE : BOLTED BONNET | STEM DESIGN : RISING STEM OS&Y | SPECIAL FEATURES : API 602
9903031662 | R2275 | VALVE,GATE | VALVE,GATE: 1/2IN;800;A105;FNPT;WB;RIS | VALVE: GATE, SIZE 1/2 IN, DESIGN RATING 800 PSI, CONNECTION FEMALE NPT, BODY MATERIAL FORGED STEEL ASTM A105, TRIM ASTM A182-F316 BONNET, STEM, SEAT & WEDGE, PORT REDUCED, TYPE SOLID WEDGE, OPERATED HANDWHEEL, TEMPERATURE RATING 250 DEG C, SOFTGOODS GRAPHITE PACKING, STYLE WELDED BONNET, STEM DESIGN RISING STEM INSIDE SCREW, SPECIAL FEATURES API 602 | SIZE : 1/2 IN | DESIGN RATING : 800 PSI | CONNECTION : FEMALE NPT | BODY MATERIAL : FORGED STEEL ASTM A105 | TRIM : ASTM A182-F316 BONNET, STEM, SEAT & WEDGE | PORT : REDUCED | TYPE : SOLID WEDGE | OPERATED : HANDWHEEL | TEMPERATURE RATING : 250 DEG C | SOFTGOODS : GRAPHITE PACKING | STYLE : WELDED BONNET | STEM DESIGN : RISING STEM INSIDE SCREW | SPECIAL FEATURES : API 602
9903021237 | R2275 | VALVE,GATE | VALVE,GATE: 3/4IN;800;A395;SW;BB;OSY | VALVE: GATE, SIZE 3/4 IN, DESIGN RATING 800 PSI, CONNECTION SOCKET WELD, BODY MATERIAL DUCTILE IRON ASTM A395, TRIM STELLITE FACED SEAT, 13CR STEM & DISC, ASTM A105 BONNET, PORT FULL, OPERATED HANDWHEEL, SOFTGOODS GRAPHITE PACKING, STYLE BOLTED BONNET, STEM DESIGN RISING STEM OS&Y, SPECIAL FEATURES API 602, C/W NIPPLE SCH 160, CS A106-B, PE, 100MM LG | SIZE : 3/4 IN | DESIGN RATING : 800 PSI | CONNECTION : SOCKET WELD | BODY MATERIAL : DUCTILE IRON ASTM A395 | TRIM : ASTM A105 BONNET, 13CR STEM & DISC, STELLITE FACED SEAT | PORT : FULL |  | OPERATED : HANDWHEEL |  | SOFTGOODS : GRAPHITE PACKING | STYLE : BOLTED BONNET | STEM DESIGN : RISING STEM OS&Y | SPECIAL FEATURES : API 602, C/W NIPPLE SCH 160, CS A106-B, PE, 100MM LG
9903000879 | R2275 | VALVE,GATE | VALVE,GATE: 3/4IN;800;A105;FNPT;BB;OSY | VALVE: GATE, SIZE 3/4 IN, DESIGN RATING 800 PSI, CONNECTION FEMALE NPT, BODY MATERIAL FORGED STEEL ASTM A105, TRIM STELLITE FACED SEAT, 13CR STEM & DISC, ASTM A105 BONNET, PORT FULL, OPERATED HANDWHEEL, SOFTGOODS GRAPHITE PACKING, STYLE BOLTED BONNET, STEM DESIGN RISING STEM OS&Y, SPECIAL FEATURES API 602 | SIZE : 3/4 IN | DESIGN RATING : 800 PSI | CONNECTION : FEMALE NPT | BODY MATERIAL : FORGED STEEL ASTM A105 | TRIM : ASTM A105 BONNET, 13CR STEM & DISC, STELLITE FACED SEAT | PORT : FULL |  | OPERATED : HANDWHEEL |  | SOFTGOODS : GRAPHITE PACKING | STYLE : BOLTED BONNET | STEM DESIGN : RISING STEM OS&Y | SPECIAL FEATURES : API 602
7556380551 | R2275 | VALVE,GATE | VALVE,GATE: 6IN;900;WCB;RTJ;BB;OSY | VALVE: GATE, SIZE 6 IN, DESIGN RATING 900 PSI, CONNECTION RTJ FLANGE, BODY MATERIAL CAST STEEL ASTM A216-WCB, TRIM SS410 STEM, ASTM A105 + STELLITE FACED SEAT, ASTM A216-WCB + 13CR FACED WEDGE, ASTM A216-WCB BONNET, PORT FULL, OPERATED HANDWHEEL, TEMPERATURE RATING -20 TO 100 DEG F, SOFTGOODS GRAPHITE PACKING, STYLE BOLTED BONNET, STEM DESIGN RISING STEM OS&Y, SPECIAL FEATURES API 600 | SIZE : 6 IN | DESIGN RATING : 900 PSI | CONNECTION : RTJ FLANGE | BODY MATERIAL : CAST STEEL ASTM A216-WCB | TRIM : ASTM A216-WCB BONNET, ASTM A216-WCB + 13CR FACED WEDGE, ASTM A105 + STELLITE FACED SEAT, SS410 STEM | PORT : FULL |  | OPERATED : HANDWHEEL | TEMPERATURE RATING : -20 TO 100 DEG F | SOFTGOODS : GRAPHITE PACKING | STYLE : BOLTED BONNET | STEM DESIGN : RISING STEM OS&Y | SPECIAL FEATURES : API 600
9900101884 | R2275 | VALVE,GATE | VALVE,GATE: 1-1/2IN;800;A105;SW;BB;OSY | VALVE: GATE, SIZE 1-1/2 IN, DESIGN RATING 800 PSI, CONNECTION SOCKET WELD, BODY MATERIAL FORGED STEEL ASTM A105, TRIM SS316 SEAT, STEM & DISC, ASTM A105 BONNET, PORT FULL, OPERATED HANDWHEEL, TEMPERATURE RATING -20 TO 100 DEG F, SOFTGOODS GRAPHITE PACKING, STYLE BOLTED BONNET, STEM DESIGN RISING STEM OS&Y, SPECIAL FEATURES API 602 | SIZE : 1-1/2 IN | DESIGN RATING : 800 PSI | CONNECTION : SOCKET WELD | BODY MATERIAL : FORGED STEEL ASTM A105 | TRIM : ASTM A105 BONNET, SS316 SEAT, STEM & DISC | PORT : FULL |  | OPERATED : HANDWHEEL | TEMPERATURE RATING : -20 TO 100 DEG F | SOFTGOODS : GRAPHITE PACKING | STYLE : BOLTED BONNET | STEM DESIGN : RISING STEM OS&Y | SPECIAL FEATURES : API 602
9900252329 | R2275 | VALVE,GATE | VALVE,GATE: 3/4IN;800;A105;FNPT;BB;OSY | VALVE: GATE, SIZE 3/4 IN, DESIGN RATING 800 PSI, CONNECTION FEMALE NPT, BODY MATERIAL FORGED STEEL ASTM A105, TRIM ASTM A105 BONNET, SS410 STEM & DISC, SS410 + STELLITE FACED SEAT, PORT CONVENTIONAL, OPERATED HANDWHEEL, SOFTGOODS GRAPHITE PACKING, STYLE BOLTED BONNET, STEM DESIGN RISING STEM OS&Y, SPECIAL FEATURES API 602 | SIZE : 3/4 IN | DESIGN RATING : 800 PSI | CONNECTION : FEMALE NPT | BODY MATERIAL : FORGED STEEL ASTM A105 | TRIM : ASTM A105 BONNET, SS410 STEM & DISC, SS410 + STELLITE FACED SEAT | PORT : CONVENTIONAL |  | OPERATED : HANDWHEEL |  | SOFTGOODS : GRAPHITE PACKING | STYLE : BOLTED BONNET | STEM DESIGN : RISING STEM OS&Y | SPECIAL FEATURES : API 602
9903034458 | R2275 | VALVE,GATE | VALVE,GATE: 1-1/2IN;800;F316L;SW;BB;OSY | VALVE: GATE, SIZE 1-1/2 IN, DESIGN RATING 800 PSI, CONNECTION SOCKET WELD, BODY MATERIAL STAINLESS STEEL ASTM A182-F316L, TRIM SS316L BONNET, SS316 SEAT, STEM & WEDGE, PORT FULL, OPERATED HANDWHEEL, TEMPERATURE RATING -20 TO 400 DEG F, SOFTGOODS FLEXIBLE GRAPHITE, STYLE BOLTED BONNET, STEM DESIGN RISING STEM OS&Y, SPECIAL FEATURES API 600 | SIZE : 1-1/2 IN | DESIGN RATING : 800 PSI | CONNECTION : SOCKET WELD | BODY MATERIAL : STAINLESS STEEL ASTM A182-F316L | TRIM : SS316L BONNET, SS316 SEAT, STEM & WEDGE | PORT : FULL |  | OPERATED : HANDWHEEL | TEMPERATURE RATING : -20 TO 400 DEG F | SOFTGOODS : FLEXIBLE GRAPHITE | STYLE : BOLTED BONNET | STEM DESIGN : RISING STEM OS&Y | SPECIAL FEATURES : API 600
9900211689 | R2275 | VALVE,GATE | VALVE,GATE: 3-1/8IN;3000;WCB;RTJ | VALVE: GATE, SIZE 3-1/8 IN, DESIGN RATING 3000 PSI, CONNECTION RTJ FLANGE, BODY MATERIAL CAST STEEL ASTM A216-WCB | SIZE : 3-1/8 IN | DESIGN RATING : 3000 PSI | CONNECTION : RTJ FLANGE | BODY MATERIAL : CAST STEEL ASTM A216-WCB
9900257647 | R2275 | VALVE,GATE | VALVE,GATE: 1IN;800;A105;FNPT | VALVE: GATE, SIZE 1 IN, DESIGN RATING 800 PSI, CONNECTION FEMALE NPT, BODY MATERIAL FORGED STEEL ASTM A105 | SIZE : 1 IN | DESIGN RATING : 800 PSI | CONNECTION : FEMALE NPT | BODY MATERIAL : FORGED STEEL ASTM A105
9900256428 | R2275 | VALVE,GATE | VALVE,GATE: 1IN;FLANGE;DIN3352 | VALVE: GATE, SIZE 1 IN, CONNECTION FLANGE, SPECIAL FEATURES DIN 3352, FOR ABB SDOR 70000/170, FOR MAIN TRANSFORMER 150/11.8 KV, 70MVA | SIZE : 1 IN |  | CONNECTION : FLANGE | [9 empty] | SPECIAL FEATURES : DIN 3352, FOR ABB SDOR 70000/170, FOR MAIN TRANSFORMER 150/11.8 KV, 70MVA
9900101927 | R2275 | VALVE,GATE | VALVE,GATE: 2-1/16IN;2000;RTJ | VALVE: GATE, SIZE 2-1/16 IN, DESIGN RATING 2000 PSI, CONNECTION RTJ FLANGE | SIZE : 2-1/16 IN | DESIGN RATING : 2000 PSI | CONNECTION : RTJ FLANGE
9903002350 | R2275 | VALVE,GATE | VALVE,GATE: 24IN;150 | VALVE: GATE, SIZE 24 IN, DESIGN RATING 150 PSI | SIZE : 24 IN | DESIGN RATING : 150 PSI
9900101930 | R2275 | VALVE,GATE | VALVE,GATE: 3-1/8IN;2000 | VALVE: GATE, SIZE 3-1/8 IN, DESIGN RATING 2000 PSI | SIZE : 3-1/8 IN | DESIGN RATING : 2000 PSI
9900250417 | R2275 | VALVE,GATE | VALVE,GATE: 2-1/16IN;2000-15000;FC | VALVE: GATE, SIZE 2-1/16 IN, DESIGN RATING 2000 TO 15000 PSI, TYPE FC, SPECIAL FEATURES MANUFACTURE: CAMERON, P/N:012060-74-02 | SIZE : 2-1/16 IN | DESIGN RATING : 2000 TO 15000 PSI |  |  |  |  | TYPE : FC | [5 empty] | SPECIAL FEATURES : MANUFACTURE: CAMERON, P/N:012060-74-02
9900236471 | R2275 | VALVE,GATE | VALVE,GATE: 18IN;600 | VALVE: GATE, SIZE 18 IN, DESIGN RATING 600 PSI | SIZE : 18 IN | DESIGN RATING : 600 PSI
9903021243 | R2275 | VALVE,GATE | VALVE,GATE: 4IN;150;A395;RF | VALVE: GATE, SIZE 4 IN, DESIGN RATING 150 PSI, CONNECTION RF FLANGE, BODY MATERIAL DUCTILE IRON ASTM A395 | SIZE : 4 IN | DESIGN RATING : 150 PSI | CONNECTION : RF FLANGE | BODY MATERIAL : DUCTILE IRON ASTM A395
9900104900 | R2275 | VALVE,GATE | VALVE,GATE: 36IN;300;WCB;RTJ | VALVE: GATE, SIZE 36 IN, DESIGN RATING 300 PSI, CONNECTION RTJ FLANGE, BODY MATERIAL CAST STEEL ASTM A216-WCB | SIZE : 36 IN | DESIGN RATING : 300 PSI | CONNECTION : RTJ FLANGE | BODY MATERIAL : CAST STEEL ASTM A216-WCB
9903024687 | R2275 | VALVE,GATE | VALVE,GATE: 20IN;300;RF;GEAR | VALVE: GATE, SIZE 20 IN, DESIGN RATING 300 PSI, CONNECTION RF FLANGE, OPERATED BEVEL GEAR, SPECIAL FEATURES MANUFACTURE: IKS | SIZE : 20 IN | DESIGN RATING : 300 PSI | CONNECTION : RF FLANGE |  |  |  |  | OPERATED : BEVEL GEAR |  |  |  |  | SPECIAL FEATURES : MANUFACTURE: IKS
9903024689 | R2275 | VALVE,GATE | VALVE,GATE: 24IN;300;A216;RF | VALVE: GATE, SIZE 24 IN, DESIGN RATING 300 PSI, CONNECTION RF FLANGE, BODY MATERIAL A-216 GR, TYPE BEVEL GEAR, SPECIAL FEATURES WCC RC22 | SIZE : 24 IN | DESIGN RATING : 300 PSI | CONNECTION : RF FLANGE | BODY MATERIAL : A-216 GR |  |  | TYPE : BEVEL GEAR | [5 empty] | SPECIAL FEATURES : WCC RC22
9903047017 | R2275 | VALVE,GATE | VALVE,GATE: 3IN;150;WCB;RF;BB;OSY;FULL | VALVE: GATE, SIZE 3 IN, DESIGN RATING 150 PSI, CONNECTION RF FLANGE, BODY MATERIAL CAST STEEL ASTM A216-WCB, TRIM ASTM A216-WCB BONNET, ASTM A564-630 STEM, ASTM A216-WCB + 13CR FACED WEDGE, ASTM A105 + STELLITE FACED SEAT, PORT FULL, TYPE WEDGE, OPERATED HANDWHEEL, TEMPERATURE RATING -20 TO 388 DEG F, SOFTGOODS GRAPHITE PACKING, STYLE BOLTED BONNET, STEM DESIGN RISING STEM OS&Y, SPECIAL FEATURES API 600 | SIZE : 3 IN | DESIGN RATING : 150 PSI | CONNECTION : RF FLANGE | BODY MATERIAL : CAST STEEL ASTM A216-WCB | TRIM : ASTM A216-WCB BONNET, ASTM A564-630 STEM, ASTM A216-WCB + 13CR FACED WEDGE, ASTM A105 + STELLITE FACED SEAT | PORT : FULL | TYPE : WEDGE | OPERATED : HANDWHEEL | TEMPERATURE RATING : -20 TO 388 DEG F | SOFTGOODS : GRAPHITE PACKING | STYLE : BOLTED BONNET | STEM DESIGN : RISING STEM OS&Y | SPECIAL FEATURES : API 600
7556380541 | R2275 | VALVE,GATE | VALVE,GATE: 6IN;150;WCB;RF;BB;OSY;FULL | VALVE: GATE, SIZE 6 IN, DESIGN RATING 150 PSI, CONNECTION RF FLANGE, BODY MATERIAL CAST STEEL ASTM A216-WCB, TRIM ASTM A216-WCB BONNET, 17-4 PH STEM (RC33 MAX), ASTM A216-WCB + STELLITE FACED DISC, ASTM A105 + STELLITE FACED SEAT, PORT FULL, TYPE FLEXIBLE WEDGE, OPERATED HANDWHEEL, SOFTGOODS GRAPHITE PACKING, STYLE BOLTED BONNET, STEM DESIGN RISING STEM OS&Y | SIZE : 6 IN | DESIGN RATING : 150 PSI | CONNECTION : RF FLANGE | BODY MATERIAL : CAST STEEL ASTM A216-WCB | TRIM : ASTM A216-WCB BONNET, 17-4 PH STEM (RC33 MAX), ASTM A216-WCB + STELLITE FACED DISC, ASTM A105 + STELLITE FACED SEAT | PORT : FULL | TYPE : FLEXIBLE WEDGE | OPERATED : HANDWHEEL |  | SOFTGOODS : GRAPHITE PACKING | STYLE : BOLTED BONNET | STEM DESIGN : RISING STEM OS&Y
9900236483 | R2275 | VALVE,GATE | VALVE,GATE: 10IN;150;WCB;RF;BB;NRS;FULL | VALVE: GATE, SIZE 10 IN, DESIGN RATING 150 PSI, CONNECTION RF FLANGE, BODY MATERIAL CAST STEEL ASTM A216-WCB, TRIM ASTM A216-WCB BONNET, ASTM A182-F6A STEM & DISC, ASTM A105 + ER 410 SEAT, PORT FULL, OPERATED HANDWHEEL, TEMPERATURE RATING -20 TO 200 DEG F, SOFTGOODS INCONNEL WIRE ASBESTOS, STYLE BOLTED BONNET, STEM DESIGN NON-RISING STEM, SPECIAL FEATURES SS ASTM A182-F6A PACKING GLAND, API 6D; API 600; FIRE SAFE API 6FA | SIZE : 10 IN | DESIGN RATING : 150 PSI | CONNECTION : RF FLANGE | BODY MATERIAL : CAST STEEL ASTM A216-WCB | TRIM : ASTM A216-WCB BONNET, ASTM A182-F6A STEM & DISC, ASTM A105 + ER 410 SEAT | PORT : FULL |  | OPERATED : HANDWHEEL | TEMPERATURE RATING : -20 TO 200 DEG F | SOFTGOODS : INCONNEL WIRE ASBESTOS | STYLE : BOLTED BONNET | STEM DESIGN : NON-RISING STEM | SPECIAL FEATURES : SS ASTM A182-F6A PACKING GLAND, API 6D; API 600; FIRE SAFE API 6FA
9900239657 | R2275 | VALVE,GATE | VALVE,GATE: 4IN;600;WCB;RF;BB;OSY;FULL | VALVE: GATE, SIZE 4 IN, DESIGN RATING 600 PSI, CONNECTION RF FLANGE, BODY MATERIAL CAST STEEL ASTM A216-WCB, TRIM ASTM A216-WCB BONNET, ASTM A216-WCB + 13CR FACED DISC, ASTM A105N + STELLITE FACED SEAT, PORT FULL, OPERATED HANDWHEEL, SOFTGOODS GRAPHITE PACKING, STYLE BOLTED BONNET, STEM DESIGN RISING STEM OS&Y, SPECIAL FEATURES HI TEMP COATING BODY AND BONNET | SIZE : 4 IN | DESIGN RATING : 600 PSI | CONNECTION : RF FLANGE | BODY MATERIAL : CAST STEEL ASTM A216-WCB | TRIM : ASTM A216-WCB BONNET, ASTM A216-WCB + 13CR FACED DISC, ASTM A105N + STELLITE FACED SEAT | PORT : FULL |  | OPERATED : HANDWHEEL |  | SOFTGOODS : GRAPHITE PACKING | STYLE : BOLTED BONNET | STEM DESIGN : RISING STEM OS&Y | SPECIAL FEATURES : HI TEMP COATING BODY AND BONNET
9903029695 | R2275 | VALVE,GATE | VALVE,GATE: 1IN;800;F316;SW;BB;OSY | VALVE: GATE, SIZE 1 IN, DESIGN RATING 800 PSI, CONNECTION SOCKET WELD, BODY MATERIAL STAINLESS STEEL ASTM A182-F316, TRIM ASTM A182-F316 BONNET, STEM, SEAT & WEDGE, PORT FULL, TYPE WEDGE, OPERATED HANDWHEEL, SOFTGOODS GRAPHITE PACKING, STYLE BOLTED BONNET, STEM DESIGN RISING STEM OS&Y, SPECIAL FEATURES API 602 | SIZE : 1 IN | DESIGN RATING : 800 PSI | CONNECTION : SOCKET WELD | BODY MATERIAL : STAINLESS STEEL ASTM A182-F316 | TRIM : ASTM A182-F316 BONNET, STEM, SEAT & WEDGE | PORT : FULL | TYPE : WEDGE | OPERATED : HANDWHEEL |  | SOFTGOODS : GRAPHITE PACKING | STYLE : BOLTED BONNET | STEM DESIGN : RISING STEM OS&Y | SPECIAL FEATURES : API 602
9900101871 | R2275 | VALVE,GATE | VALVE,GATE: 14IN;600;WCC | VALVE: GATE, SIZE 14 IN, DESIGN RATING 600 PSI, BODY MATERIAL CAST STEEL ASTM A216-WCC, SPECIAL FEATURES S/N.62-1037-1-1, 62-1037-2-1 | SIZE : 14 IN | DESIGN RATING : 600 PSI |  | BODY MATERIAL : CAST STEEL ASTM A216-WCC | [8 empty] | SPECIAL FEATURES : S/N.62-1037-1-1, 62-1037-2-1
9900234522 | R2275 | VALVE,GATE | VALVE,GATE: 16IN;600;A105;RTJ;BB;BSF | VALVE: GATE, SIZE 16 IN, DESIGN RATING 600 PSI, CONNECTION RTJ FLANGE, BODY MATERIAL FORGED STEEL ASTM A105, TRIM A515 GR.70 + ENP GATE, ASTM A105 + ENP SEAT, ASTM A182-F316 STEM, ASTM A105 BONNET, PORT FULL, TYPE THRU CONDUIT SLAB GATE, OPERATED GEAR, TEMPERATURE RATING -20 TO 500 DEG F, SOFTGOODS GRAPHITE PACKING, STYLE BOLTED BONNET, STEM DESIGN RISING WITH BACK SEAT FEATURE, SPECIAL FEATURES API 6D | SIZE : 16 IN | DESIGN RATING : 600 PSI | CONNECTION : RTJ FLANGE | BODY MATERIAL : FORGED STEEL ASTM A105 | TRIM : ASTM A105 BONNET, ASTM A182-F316 STEM, ASTM A105 + ENP SEAT, A515 GR.70 + ENP GATE | PORT : FULL | TYPE : THRU CONDUIT SLAB GATE | OPERATED : GEAR | TEMPERATURE RATING : -20 TO 500 DEG F | SOFTGOODS : GRAPHITE PACKING | STYLE : BOLTED BONNET | STEM DESIGN : RISING WITH BACK SEAT FEATURE | SPECIAL FEATURES : API 6D
9900253012 | R2275 | VALVE,GATE | VALVE,GATE: 3IN;600;WCC;RTJ;TC;RS | VALVE: GATE, SIZE 3 IN, DESIGN RATING 600 PSI, CONNECTION RTJ FLANGE, BODY MATERIAL CAST STEEL ASTM A216-WCC, TRIM T-GE TRIM, PORT FULL, TYPE EXPANDING GATE, OPERATED BEVEL GEAR, TEMPERATURE RATING -20 TO 550 DEG F, SOFTGOODS GRAPHITE PACKING, STYLE TROUGHT CONDUIT, STEM DESIGN RISING STEM | SIZE : 3 IN | DESIGN RATING : 600 PSI | CONNECTION : RTJ FLANGE | BODY MATERIAL : CAST STEEL ASTM A216-WCC | TRIM : T-GE TRIM | PORT : FULL | TYPE : EXPANDING GATE | OPERATED : BEVEL GEAR | TEMPERATURE RATING : -20 TO 550 DEG F | SOFTGOODS : GRAPHITE PACKING | STYLE : TROUGHT CONDUIT | STEM DESIGN : RISING STEM
9900101926 | R2275 | VALVE,GATE | VALVE,GATE: 2-1/16IN;2000;RTJ | VALVE: GATE, SIZE 2-1/16 IN, DESIGN RATING 2000 PSI, CONNECTION RTJ FLANGE | SIZE : 2-1/16 IN | DESIGN RATING : 2000 PSI | CONNECTION : RTJ FLANGE
7556380721 | R2275 | VALVE,GATE | VALVE,GATE: 10IN;900;WCB;RTJ;BB;OSY | VALVE: GATE, SIZE 10 IN, DESIGN RATING 900 PSI, CONNECTION RTJ FLANGE, BODY MATERIAL CAST STEEL ASTM A216-WCB, TRIM ASTM A105 HF WITH SATELLITE DISC, PORT FULL, TYPE FLEXIBLE WEDGE, OPERATED HANDWHEEL, TEMPERATURE RATING -20 TO 250 DEG F, SOFTGOODS PTFE PACKING, STYLE BOLTED BONNET, STEM DESIGN RISING STEM OS&Y | SIZE : 10 IN | DESIGN RATING : 900 PSI | CONNECTION : RTJ FLANGE | BODY MATERIAL : CAST STEEL ASTM A216-WCB | TRIM : ASTM A105 HF WITH SATELLITE DISC | PORT : FULL | TYPE : FLEXIBLE WEDGE | OPERATED : HANDWHEEL | TEMPERATURE RATING : -20 TO 250 DEG F | SOFTGOODS : PTFE PACKING | STYLE : BOLTED BONNET | STEM DESIGN : RISING STEM OS&Y
9913057350 | R2275 | VALVE,GATE | VALVE,GATE: 3-1/8IN;RTJ | VALVE: GATE, SIZE 3-1/8 IN, CONNECTION RTJ FLANGE | SIZE : 3-1/8 IN |  | CONNECTION : RTJ FLANGE
9900105509 | R2275 | VALVE,GATE | VALVE,GATE: 2IN;800;A105;SW;BB;OSY | VALVE: GATE, SIZE 2 IN, DESIGN RATING 800 PSI, CONNECTION SOCKET WELD, BODY MATERIAL FORGED STEEL ASTM A105, TRIM STELLITE FACED SEAT, 13CR STEM & DISC, ASTM A105 BONNET, PORT FULL, OPERATED HANDWHEEL, SOFTGOODS GRAPHITE PACKING, STYLE BOLTED BONNET, STEM DESIGN RISING STEM OS&Y, SPECIAL FEATURES API 602 | SIZE : 2 IN | DESIGN RATING : 800 PSI | CONNECTION : SOCKET WELD | BODY MATERIAL : FORGED STEEL ASTM A105 | TRIM : ASTM A105 BONNET, 13CR STEM & DISC, STELLITE FACED SEAT | PORT : FULL |  | OPERATED : HANDWHEEL |  | SOFTGOODS : GRAPHITE PACKING | STYLE : BOLTED BONNET | STEM DESIGN : RISING STEM OS&Y | SPECIAL FEATURES : API 602
7556380651 | R2275 | VALVE,GATE | VALVE,GATE: 1-1/2IN;800;CF8M;FNPT;BB;OSY | VALVE: GATE, SIZE 1-1/2 IN, DESIGN RATING 800 PSI, CONNECTION FEMALE NPT, BODY MATERIAL STAINLESS STEEL 316 ASTM A351-CF8M, TRIM SS316 + STELLITE FACED SEAT, SS316 BONNET, STEM & WEDGE, PORT FULL, OPERATED HANDWHEEL, TEMPERATURE RATING -20 TO 100 DEG F, SOFTGOODS GRAPHITE PACKING, STYLE BOLTED BONNET, STEM DESIGN RISING STEM OS&Y, SPECIAL FEATURES API 600 | SIZE : 1-1/2 IN | DESIGN RATING : 800 PSI | CONNECTION : FEMALE NPT | BODY MATERIAL : STAINLESS STEEL 316 ASTM A351-CF8M | TRIM : SS316 BONNET, STEM & WEDGE, SS316 + STELLITE FACED SEAT | PORT : FULL |  | OPERATED : HANDWHEEL | TEMPERATURE RATING : -20 TO 100 DEG F | SOFTGOODS : GRAPHITE PACKING | STYLE : BOLTED BONNET | STEM DESIGN : RISING STEM OS&Y | SPECIAL FEATURES : API 600
9913057918 | R2275 | VALVE,GATE | VALVE,GATE: 2IN;800;A105;FNPT;BB;OSY | VALVE: GATE, SIZE 2 IN, DESIGN RATING 800 PSI, CONNECTION FEMALE NPT, BODY MATERIAL FORGED STEEL ASTM A105, TRIM ASTM A105 BONNET, 13CR STEM & DISC, STELLITE FACED SEAT, PORT FULL, OPERATED HANDWHEEL, SOFTGOODS GRAPHITE PACKING, STYLE BOLTED BONNET, STEM DESIGN RISING STEM OS&Y, SPECIAL FEATURES API 602 | SIZE : 2 IN | DESIGN RATING : 800 PSI | CONNECTION : FEMALE NPT | BODY MATERIAL : FORGED STEEL ASTM A105 | TRIM : ASTM A105 BONNET, 13CR STEM & DISC, STELLITE FACED SEAT | PORT : FULL |  | OPERATED : HANDWHEEL |  | SOFTGOODS : GRAPHITE PACKING | STYLE : BOLTED BONNET | STEM DESIGN : RISING STEM OS&Y | SPECIAL FEATURES : API 602
9900247221 | R2275 | VALVE,GATE | VALVE,GATE: 16IN;600;WCB;RTJ;BB;BSF | VALVE: GATE, SIZE 16 IN, DESIGN RATING 600 PSI, CONNECTION RTJ FLANGE, BODY MATERIAL CAST STEEL ASTM A216-WCB, TRIM ASTM A216-WCB BONNET, SS 17-4 PH STEM, ASTM A105 + ENP SEAT, ASTM A216-WCB + ENP GATE, PORT FULL, TYPE THRU CONDUIT EXPANDING GATE, OPERATED GEAR, TEMPERATURE RATING -20 TO 550 DEG F, SOFTGOODS FILLED PTFE INSERT, STYLE BOLTED BONNET, STEM DESIGN RISING WITH BACK SEAT FEATURE, SPECIAL FEATURES C/W PRESSURE SAFETY RELIEF VALVE, ADAPTER & STINGER, API 6D | SIZE : 16 IN | DESIGN RATING : 600 PSI | CONNECTION : RTJ FLANGE | BODY MATERIAL : CAST STEEL ASTM A216-WCB | TRIM : ASTM A216-WCB BONNET, SS 17-4 PH STEM, ASTM A105 + ENP SEAT, ASTM A216-WCB + ENP GATE | PORT : FULL | TYPE : THRU CONDUIT EXPANDING GATE | OPERATED : GEAR | TEMPERATURE RATING : -20 TO 550 DEG F | SOFTGOODS : FILLED PTFE INSERT | STYLE : BOLTED BONNET | STEM DESIGN : RISING WITH BACK SEAT FEATURE | SPECIAL FEATURES : API 6D, C/W PRESSURE SAFETY RELIEF VALVE, ADAPTER & STINGER
7556380621 | R2275 | VALVE,GATE | VALVE,GATE: 1/2IN;800;F316;SW;BB;OSY | VALVE: GATE, SIZE 1/2 IN, DESIGN RATING 800 PSI, CONNECTION SOCKET WELD, BODY MATERIAL STAINLESS STEEL ASTM A182-F316, TRIM ASTM A182-F316 BONNET, STEM, SEAT & WEDGE, PORT FULL, TYPE WEDGE, OPERATED HANDWHEEL, SOFTGOODS GRAPHITE PACKING, STYLE BOLTED BONNET, STEM DESIGN RISING STEM OS&Y, SPECIAL FEATURES API 602 | SIZE : 1/2 IN | DESIGN RATING : 800 PSI | CONNECTION : SOCKET WELD | BODY MATERIAL : STAINLESS STEEL ASTM A182-F316 | TRIM : ASTM A182-F316 BONNET, STEM, SEAT & WEDGE | PORT : FULL | TYPE : WEDGE | OPERATED : HANDWHEEL |  | SOFTGOODS : GRAPHITE PACKING | STYLE : BOLTED BONNET | STEM DESIGN : RISING STEM OS&Y | SPECIAL FEATURES : API 602
9900101931 | R2275 | VALVE,GATE | VALVE,GATE: 3-1/8IN;2000;RTJ | VALVE: GATE, SIZE 3-1/8 IN, DESIGN RATING 2000 PSI, CONNECTION RTJ FLANGE | SIZE : 3-1/8 IN | DESIGN RATING : 2000 PSI | CONNECTION : RTJ FLANGE
9900101950 | R2275 | VALVE,GATE | VALVE,GATE: 3-1/8IN;2000 | VALVE: GATE, SIZE 3-1/8 IN, DESIGN RATING 2000 PSI | SIZE : 3-1/8 IN | DESIGN RATING : 2000 PSI
9900256426 | R2275 | VALVE,GATE | VALVE,GATE: 2IN;70MVASDOR 70000/170 | VALVE: GATE, SIZE 2 IN, TYPE SDOR 70000/170, SPECIAL FEATURES FOR MAIN TRANSFORMER 150/11.8 KV, MANUFACTURE: ABB, 70MVA | SIZE : 2 IN | [5 empty] | TYPE : SDOR 70000/170 | [5 empty] | SPECIAL FEATURES : FOR MAIN TRANSFORMER 150/11.8 KV, MANUFACTURE: ABB, 70MVA
9900253159 | R2275 | VALVE,GATE | VALVE,GATE: 3IN;150;WCB;RF;BB;OSY;FULL | VALVE: GATE, SIZE 3 IN, DESIGN RATING 150 PSI, CONNECTION RF FLANGE, BODY MATERIAL CAST STEEL ASTM A216-WCB, TRIM ASTM A216-WCB BONNET, 13CR STEM & DISC, STELLITE FACED SEAT, PORT FULL, OPERATED HANDWHEEL, SOFTGOODS GRAPHITE PACKING, STYLE BOLTED BONNET, STEM DESIGN RISING STEM OS&Y, SPECIAL FEATURES API 600 | SIZE : 3 IN | DESIGN RATING : 150 PSI | CONNECTION : RF FLANGE | BODY MATERIAL : CAST STEEL ASTM A216-WCB | TRIM : ASTM A216-WCB BONNET, 13CR STEM & DISC, STELLITE FACED SEAT | PORT : FULL |  | OPERATED : HANDWHEEL |  | SOFTGOODS : GRAPHITE PACKING | STYLE : BOLTED BONNET | STEM DESIGN : RISING STEM OS&Y | SPECIAL FEATURES : API 600
9900101856 | R2275 | VALVE,GATE | VALVE,GATE: 10IN;300;WCB | VALVE: GATE, SIZE 10 IN, DESIGN RATING 300 PSI, BODY MATERIAL CAST STEEL ASTM A216-WCB | SIZE : 10 IN | DESIGN RATING : 300 PSI |  | BODY MATERIAL : CAST STEEL ASTM A216-WCB
5865011653 | R2275 | VALVE,GATE | VALVE,GATE: 8IN;150;WCB;RF;BB;OSY;FULL | VALVE: GATE, SIZE 8 IN, DESIGN RATING 150 PSI, CONNECTION RF FLANGE, BODY MATERIAL CAST STEEL ASTM A216-WCB, TRIM ASTM A216-WCB BONNET, ASTM A216-WCB + 13CR FACED DISC, SS410 STEM, ASTM A216-WCB + STELLITE FACED SEAT, PORT FULL, OPERATED HANDWHEEL, TEMPERATURE RATING -20 TO 800 DEG F, SOFTGOODS GRAPHITE PACKING, STYLE BOLTED BONNET, STEM DESIGN RISING STEM OS&Y | SIZE : 8 IN | DESIGN RATING : 150 PSI | CONNECTION : RF FLANGE | BODY MATERIAL : CAST STEEL ASTM A216-WCB | TRIM : ASTM A216-WCB BONNET, ASTM A216-WCB + 13CR FACED DISC, SS410 STEM, ASTM A216-WCB + STELLITE FACED SEAT | PORT : FULL |  | OPERATED : HANDWHEEL | TEMPERATURE RATING : -20 TO 800 DEG F | SOFTGOODS : GRAPHITE PACKING | STYLE : BOLTED BONNET | STEM DESIGN : RISING STEM OS&Y
9900256427 | R2275 | VALVE,GATE | VALVE,GATE: GATE FILLINGMAIN XFMR;MECH | VALVE: GATE, SPECIAL FEATURES GATE FOR FILLING TANK, MAIN TRANSFORMER, MECHANICAL PARTS, GATE VALVE : ABB, P/N : AA114, DN50 DIN3352 | [12 empty] | SPECIAL FEATURES : GATE FOR FILLING TANK, MAIN TRANSFORMER, MECHANICAL PARTS, GATE VALVE, P/N, DN50 DIN3352
9900256432 | R2275 | VALVE,GATE | VALVE,GATE: GATE CONSERVMAIN XFMR;MECH | VALVE: GATE, SPECIAL FEATURES GATE CONSERVATOR, DEHIDRATING BREATHERS, MAIN TRANSFORMER, MECHANICAL PARTS, GATE VALVE: ABB, P/N : AA349, DN25 DIN3352 | [12 empty] | SPECIAL FEATURES : GATE CONSERVATOR, DEHIDRATING BREATHERS, MAIN TRANSFORMER, MECHANICAL PARTS, GATE VALVE: ABB, P/N, DN25 DIN3352
9900256434 | R2275 | VALVE,GATE | VALVE,GATE: GATE OIL UPPERTREATMENTAA356 | VALVE: GATE, SPECIAL FEATURES GATE FOR OIL (UPPER), TREATMENT PLANT (INLET), MAIN TRANSFORMER, MECHANICAL PARTS, GATE VALVE : ABB, P/N : AA356, DN40 DIN3352 | [12 empty] | SPECIAL FEATURES : GATE FOR OIL (UPPER), TREATMENT PLANT (INLET), MAIN TRANSFORMER, MECHANICAL PARTS, GATE VALVE, P/N, DN40 DIN3352
9900256429 | R2275 | VALVE,GATE | VALVE,GATE: GATE OLTCMAIN XFMR;MECHAA202 | VALVE: GATE, SPECIAL FEATURES GATE BETWEEN OLTC AND OLTC OIL CONSERVATOR, MAIN TRANSFORMER, MECHANICAL PARTS, GATE VALVE : ABB, P/N : AA202, DN25 DIN3352 | [12 empty] | SPECIAL FEATURES : GATE BETWEEN OLTC AND OLTC OIL CONSERVATOR, MAIN TRANSFORMER, MECHANICAL PARTS, GATE VALVE, P/N, DN25 DIN3352
9903000304 | R2275 | VALVE,GATE | VALVE,GATE: 3IN;600;WCB;RF;BB;OSY;FULL | VALVE: GATE, SIZE 3 IN, DESIGN RATING 600 PSI, CONNECTION RF FLANGE, BODY MATERIAL CAST STEEL ASTM A216-WCB, TRIM ASTM A216-WCB BONNET, 13CR STEM & DISC, STELLITE FACED SEAT, PORT FULL, OPERATED HANDWHEEL, SOFTGOODS GRAPHITE PACKING, STYLE BOLTED BONNET, STEM DESIGN RISING STEM OS&Y, SPECIAL FEATURES API 600 | SIZE : 3 IN | DESIGN RATING : 600 PSI | CONNECTION : RF FLANGE | BODY MATERIAL : CAST STEEL ASTM A216-WCB | TRIM : ASTM A216-WCB BONNET, 13CR STEM & DISC, STELLITE FACED SEAT | PORT : FULL |  | OPERATED : HANDWHEEL |  | SOFTGOODS : GRAPHITE PACKING | STYLE : BOLTED BONNET | STEM DESIGN : RISING STEM OS&Y | SPECIAL FEATURES : API 600
9900240827 | R2275 | VALVE,GATE | VALVE,GATE: 1-1/2IN;800;F316;SW;BB;OSY | VALVE: GATE, SIZE 1-1/2 IN, DESIGN RATING 800 PSI, CONNECTION SOCKET WELD, BODY MATERIAL STAINLESS STEEL ASTM A182-F316, TRIM SS316 BONNET, STEM & WEDGE, SS316 + STELLITE FACED SEAT, PORT FULL, OPERATED HANDWHEEL, TEMPERATURE RATING -20 TO 100 DEG F, SOFTGOODS GRAPHITE PACKING, STYLE BOLTED BONNET, STEM DESIGN RISING STEM OS&Y, SPECIAL FEATURES API 600 | SIZE : 1-1/2 IN | DESIGN RATING : 800 PSI | CONNECTION : SOCKET WELD | BODY MATERIAL : STAINLESS STEEL ASTM A182-F316 | TRIM : SS316 BONNET, STEM & WEDGE, SS316 + STELLITE FACED SEAT | PORT : FULL |  | OPERATED : HANDWHEEL | TEMPERATURE RATING : -20 TO 100 DEG F | SOFTGOODS : GRAPHITE PACKING | STYLE : BOLTED BONNET | STEM DESIGN : RISING STEM OS&Y | SPECIAL FEATURES : API 600
7556380671 | R2275 | VALVE,GATE | VALVE,GATE: 3/4IN;800;F316;FNPT;BB;OSY | VALVE: GATE, SIZE 3/4 IN, DESIGN RATING 800 PSI, CONNECTION FEMALE NPT, BODY MATERIAL STAINLESS STEEL ASTM A182-F316, TRIM 13CR STEM, 13CR + STELLITE FACED SEAT & WEDGE, PORT FULL, TYPE WEDGE, OPERATED HANDWHEEL, SOFTGOODS GRAPHITE PACKING, STYLE BOLTED BONNET, STEM DESIGN RISING STEM OS&Y, SPECIAL FEATURES API 602 | SIZE : 3/4 IN | DESIGN RATING : 800 PSI | CONNECTION : FEMALE NPT | BODY MATERIAL : STAINLESS STEEL ASTM A182-F316 | TRIM : 13CR STEM, 13CR + STELLITE FACED SEAT & WEDGE | PORT : FULL | TYPE : WEDGE | OPERATED : HANDWHEEL |  | SOFTGOODS : GRAPHITE PACKING | STYLE : BOLTED BONNET | STEM DESIGN : RISING STEM OS&Y | SPECIAL FEATURES : API 602
0919531401 | R2275 | VALVE,GATE | VALVE,GATE: 12IN;900;WCC;RTJ;TC;RS | VALVE: GATE, SIZE 12 IN, DESIGN RATING 900 PSI, CONNECTION RTJ FLANGE, BODY MATERIAL CAST STEEL ASTM A216-WCC, TRIM T-GE TRIM, PORT FULL, TYPE EXPANDING GATE, OPERATED BEVEL GEAR, TEMPERATURE RATING -20 TO 550 DEG F, SOFTGOODS GRAPHITE PACKING, STYLE TROUGHT CONDUIT, STEM DESIGN RISING STEM | SIZE : 12 IN | DESIGN RATING : 900 PSI | CONNECTION : RTJ FLANGE | BODY MATERIAL : CAST STEEL ASTM A216-WCC | TRIM : T-GE TRIM | PORT : FULL | TYPE : EXPANDING GATE | OPERATED : BEVEL GEAR | TEMPERATURE RATING : -20 TO 550 DEG F | SOFTGOODS : GRAPHITE PACKING | STYLE : TROUGHT CONDUIT | STEM DESIGN : RISING STEM
9900105593 | R2275 | VALVE,GATE | VALVE,GATE: 16IN;300;WCB;RF;BB;BSF;FULL | VALVE: GATE, SIZE 16 IN, DESIGN RATING 300 PSI, CONNECTION RF FLANGE, BODY MATERIAL CAST STEEL ASTM A216-WCB, TRIM ASTM A216-WCB BONNET, SS 17-4 PH STEM, ASTM A105 + ENP SEAT, ASTM A216-WCB + ENP GATE, PORT FULL, TYPE THRU CONDUIT SLAB GATE, OPERATED GEAR, TEMPERATURE RATING -20 TO 550 DEG F, SOFTGOODS FILLED PTFE INSERT, STYLE BOLTED BONNET, STEM DESIGN RISING WITH BACK SEAT FEATURE, SPECIAL FEATURES API 6D | SIZE : 16 IN | DESIGN RATING : 300 PSI | CONNECTION : RF FLANGE | BODY MATERIAL : CAST STEEL ASTM A216-WCB | TRIM : ASTM A216-WCB BONNET, SS 17-4 PH STEM, ASTM A105 + ENP SEAT, ASTM A216-WCB + ENP GATE | PORT : FULL | TYPE : THRU CONDUIT SLAB GATE | OPERATED : GEAR | TEMPERATURE RATING : -20 TO 550 DEG F | SOFTGOODS : FILLED PTFE INSERT | STYLE : BOLTED BONNET | STEM DESIGN : RISING WITH BACK SEAT FEATURE | SPECIAL FEATURES : API 6D
9913054572 | R2275 | VALVE,GATE | VALVE,GATE: 20IN;600;WCC;RF;BB;OSY;FULL | VALVE: GATE, SIZE 20 IN, DESIGN RATING 600 PSI, CONNECTION RF FLANGE, BODY MATERIAL CAST STEEL ASTM A216-WCC, TRIM ASTM A216-WCB BONNET, ASTM A216-WCB + 13CR FACED DISC, ASTM A105N + STELLITE FACED SEAT, PORT FULL, OPERATED HANDWHEEL, SOFTGOODS GRAPHITE PACKING, STYLE BOLTED BONNET, STEM DESIGN RISING STEM OS&Y, SPECIAL FEATURES HI TEMP COATING BODY AND BONNET | SIZE : 20 IN | DESIGN RATING : 600 PSI | CONNECTION : RF FLANGE | BODY MATERIAL : CAST STEEL ASTM A216-WCC | TRIM : ASTM A216-WCB BONNET, ASTM A216-WCB + 13CR FACED DISC, ASTM A105N + STELLITE FACED SEAT | PORT : FULL |  | OPERATED : HANDWHEEL |  | SOFTGOODS : GRAPHITE PACKING | STYLE : BOLTED BONNET | STEM DESIGN : RISING STEM OS&Y | SPECIAL FEATURES : HI TEMP COATING BODY AND BONNET
9913054575 | R2275 | VALVE,GATE | VALVE,GATE: 20IN;600;WCC;RF;BB;OSY;FULL | VALVE: GATE, SIZE 20 IN, DESIGN RATING 600 PSI, CONNECTION RF FLANGE, BODY MATERIAL CAST STEEL ASTM A216-WCC, TRIM ASTM A216-WCB BONNET, ASTM A216-WCB + 13CR FACED DISC, ASTM A105N + STELLITE FACED SEAT, PORT FULL, OPERATED HANDWHEEL, SOFTGOODS GRAPHITE PACKING, STYLE BOLTED BONNET, STEM DESIGN RISING STEM OS&Y, SPECIAL FEATURES HI TEMP COATING BODY AND BONNET | SIZE : 20 IN | DESIGN RATING : 600 PSI | CONNECTION : RF FLANGE | BODY MATERIAL : CAST STEEL ASTM A216-WCC | TRIM : ASTM A216-WCB BONNET, ASTM A216-WCB + 13CR FACED DISC, ASTM A105N + STELLITE FACED SEAT | PORT : FULL |  | OPERATED : HANDWHEEL |  | SOFTGOODS : GRAPHITE PACKING | STYLE : BOLTED BONNET | STEM DESIGN : RISING STEM OS&Y | SPECIAL FEATURES : HI TEMP COATING BODY AND BONNET
9913057172 | R2275 | VALVE,GATE | VALVE,GATE: 20IN;600;WCC;RF;BB;BSF;FULL | VALVE: GATE, SIZE 20 IN, DESIGN RATING 600 PSI, CONNECTION RF FLANGE, BODY MATERIAL CAST STEEL ASTM A216-WCC, TRIM ASTM A216-WCC BONNET, SS 17-4 PH STEM, ASTM A105 + ENP SEAT, ASTM A216-WCC + ENP GATE , PORT FULL, TYPE THRU CONDUIT SLAB GATE, OPERATED GEAR, TEMPERATURE RATING -20 TO 550 DEG F, SOFTGOODS FILLED PTFE INSERT, STYLE BOLTED BONNET, STEM DESIGN RISING WITH BACK SEAT FEATURE, SPECIAL FEATURES API 6D | SIZE : 20 IN | DESIGN RATING : 600 PSI | CONNECTION : RF FLANGE | BODY MATERIAL : CAST STEEL ASTM A216-WCC | TRIM : ASTM A216-WCC BONNET, SS 17-4 PH STEM, ASTM A105 + ENP SEAT, ASTM A216-WCC + ENP GATE | PORT : FULL | TYPE : THRU CONDUIT SLAB GATE | OPERATED : GEAR | TEMPERATURE RATING : -20 TO 550 DEG F | SOFTGOODS : FILLED PTFE INSERT | STYLE : BOLTED BONNET | STEM DESIGN : RISING WITH BACK SEAT FEATURE | SPECIAL FEATURES : API 6D
9900101841 | R2275 | VALVE,GATE | VALVE,GATE: 1IN;300;A105;RF;BB;OSY;FULL | VALVE: GATE, SIZE 1 IN, DESIGN RATING 300 PSI, CONNECTION RF FLANGE, BODY MATERIAL FORGED STEEL ASTM A105, TRIM ASTM A105 BONNET, 13CR STEM & DISC, STELLITE FACED SEAT, PORT FULL, OPERATED HANDWHEEL, SOFTGOODS GRAPHITE PACKING, STYLE BOLTED BONNET, STEM DESIGN RISING STEM OS&Y, SPECIAL FEATURES API 602 | SIZE : 1 IN | DESIGN RATING : 300 PSI | CONNECTION : RF FLANGE | BODY MATERIAL : FORGED STEEL ASTM A105 | TRIM : ASTM A105 BONNET, 13CR STEM & DISC, STELLITE FACED SEAT | PORT : FULL |  | OPERATED : HANDWHEEL |  | SOFTGOODS : GRAPHITE PACKING | STYLE : BOLTED BONNET | STEM DESIGN : RISING STEM OS&Y | SPECIAL FEATURES : API 602
9900256431 | R2275 | VALVE,GATE | VALVE,GATE: GATE OILAA346VATOR XFMR | VALVE: GATE, SPECIAL FEATURES GATE BETWEEN OIL CONSER, P/N : AA346, VATOR TRANSFORMER AND AIR BAG, MAIN TRANSFORMER, MECHANICAL PARTS, DN50 DIN3352 | [12 empty] | SPECIAL FEATURES : GATE BETWEEN OIL CONSER, P/N, VATOR TRANSFORMER AND AIR BAG, MAIN TRANSFORMER, MECHANICAL PARTS, DN50 DIN3352
9900234531 | R2275 | VALVE,GATE | VALVE,GATE: 10IN;600;WCC;RTJ;BB;OSY | VALVE: GATE, SIZE 10 IN, DESIGN RATING 600 PSI, CONNECTION RTJ FLANGE, BODY MATERIAL CAST STEEL ASTM A216-WCC, TRIM ASTM A216-WCC BONNET, ASTM A216-WCC + 13CR FACED WEDGE, ASTM A105 + STELLITE FACED SEAT, SS410 STEM, PORT FULL, OPERATED HANDWHEEL, TEMPERATURE RATING -20 TO 100 DEG F, SOFTGOODS GRAPHITE PACKING, STYLE BOLTED BONNET, STEM DESIGN RISING STEM OS&Y, SPECIAL FEATURES API 600 | SIZE : 10 IN | DESIGN RATING : 600 PSI | CONNECTION : RTJ FLANGE | BODY MATERIAL : CAST STEEL ASTM A216-WCC | TRIM : ASTM A216-WCC BONNET, ASTM A216-WCC + 13CR FACED WEDGE, ASTM A105 + STELLITE FACED SEAT, SS410 STEM | PORT : FULL |  | OPERATED : HANDWHEEL | TEMPERATURE RATING : -20 TO 100 DEG F | SOFTGOODS : GRAPHITE PACKING | STYLE : BOLTED BONNET | STEM DESIGN : RISING STEM OS&Y | SPECIAL FEATURES : API 600
9913054535 | R2275 | VALVE,GATE | VALVE,GATE: 1IN;800;A105;FNPT;BB;OSY | VALVE: GATE, SIZE 1 IN, DESIGN RATING 800 PSI, CONNECTION FEMALE NPT, BODY MATERIAL FORGED STEEL ASTM A105, TRIM ASTM A105 BONNET, 13CR STEM & DISC, STELLITE FACED SEAT, PORT FULL, OPERATED HANDWHEEL, SOFTGOODS GRAPHITE PACKING, STYLE BOLTED BONNET, STEM DESIGN RISING STEM OS&Y, SPECIAL FEATURES API 602 | SIZE : 1 IN | DESIGN RATING : 800 PSI | CONNECTION : FEMALE NPT | BODY MATERIAL : FORGED STEEL ASTM A105 | TRIM : ASTM A105 BONNET, 13CR STEM & DISC, STELLITE FACED SEAT | PORT : FULL |  | OPERATED : HANDWHEEL |  | SOFTGOODS : GRAPHITE PACKING | STYLE : BOLTED BONNET | STEM DESIGN : RISING STEM OS&Y | SPECIAL FEATURES : API 602
9900240823 | R2275 | VALVE,GATE | VALVE,GATE: 1-1/2IN;800;A105;SW;BB;OSY | VALVE: GATE, SIZE 1-1/2 IN, DESIGN RATING 800 PSI, CONNECTION SOCKET WELD, BODY MATERIAL FORGED STEEL ASTM A105, TRIM ASTM A105 BONNET, SS410 STEM & DISC, SS410 + STELLITE FACED SEAT, PORT FULL, OPERATED HANDWHEEL, TEMPERATURE RATING -20 TO 100 DEG F, SOFTGOODS GRAPHITE PACKING, STYLE BOLTED BONNET, STEM DESIGN RISING STEM OS&Y, SPECIAL FEATURES API 602 | SIZE : 1-1/2 IN | DESIGN RATING : 800 PSI | CONNECTION : SOCKET WELD | BODY MATERIAL : FORGED STEEL ASTM A105 | TRIM : ASTM A105 BONNET, SS410 STEM & DISC, SS410 + STELLITE FACED SEAT | PORT : FULL |  | OPERATED : HANDWHEEL | TEMPERATURE RATING : -20 TO 100 DEG F | SOFTGOODS : GRAPHITE PACKING | STYLE : BOLTED BONNET | STEM DESIGN : RISING STEM OS&Y | SPECIAL FEATURES : API 602
9900101881 | R2275 | VALVE,GATE | VALVE,GATE: 1IN;800;A105;FNPT;BB;OSY | VALVE: GATE, SIZE 1 IN, DESIGN RATING 800 PSI, CONNECTION FEMALE NPT, BODY MATERIAL FORGED STEEL ASTM A105, TRIM ASTM A105 BONNET, 13CR STEM & DISC, STELLITE FACED SEAT, PORT FULL, OPERATED HANDWHEEL, SOFTGOODS GRAPHITE PACKING, STYLE BOLTED BONNET, STEM DESIGN RISING STEM OS&Y, SPECIAL FEATURES API 602 | SIZE : 1 IN | DESIGN RATING : 800 PSI | CONNECTION : FEMALE NPT | BODY MATERIAL : FORGED STEEL ASTM A105 | TRIM : ASTM A105 BONNET, 13CR STEM & DISC, STELLITE FACED SEAT | PORT : FULL |  | OPERATED : HANDWHEEL |  | SOFTGOODS : GRAPHITE PACKING | STYLE : BOLTED BONNET | STEM DESIGN : RISING STEM OS&Y | SPECIAL FEATURES : API 602
9900251823 | R2275 | VALVE,GATE | VALVE,GATE: 1IN;800;A105;FNPT;BB;OSY | VALVE: GATE, SIZE 1 IN, DESIGN RATING 800 PSI, CONNECTION FEMALE NPT, BODY MATERIAL FORGED STEEL ASTM A105, TRIM ASTM A105 BONNET, 13CR STEM & DISC, STELLITE FACED SEAT, PORT FULL, OPERATED HANDWHEEL, SOFTGOODS GRAPHITE PACKING, STYLE BOLTED BONNET, STEM DESIGN RISING STEM OS&Y, SPECIAL FEATURES API 602 | SIZE : 1 IN | DESIGN RATING : 800 PSI | CONNECTION : FEMALE NPT | BODY MATERIAL : FORGED STEEL ASTM A105 | TRIM : ASTM A105 BONNET, 13CR STEM & DISC, STELLITE FACED SEAT | PORT : FULL |  | OPERATED : HANDWHEEL |  | SOFTGOODS : GRAPHITE PACKING | STYLE : BOLTED BONNET | STEM DESIGN : RISING STEM OS&Y | SPECIAL FEATURES : API 602
9913057351 | R2275 | VALVE,GATE | VALVE,GATE: 12IN;900;WCC;RTJ;BB | VALVE: GATE, SIZE 12 IN, DESIGN RATING 900 PSI, CONNECTION RTJ FLANGE, BODY MATERIAL CAST STEEL ASTM A216-WCC, TRIM ASTM A216-WCB + ENP GATE & SEGMENT, ASTM A105 + ENP SEAT, SS 17-4 PH STEM, ASTM A216-WCC BONNET, PORT FULL, TYPE THRU CONDUIT EXPANDING GATE, OPERATED GEAR, SOFTGOODS GRAPHITE PACKING, STYLE BOLTED BONNET, SPECIAL FEATURES API 6D | SIZE : 12 IN | DESIGN RATING : 900 PSI | CONNECTION : RTJ FLANGE | BODY MATERIAL : CAST STEEL ASTM A216-WCC | TRIM : ASTM A216-WCC BONNET, SS 17-4 PH STEM, ASTM A105 + ENP SEAT, ASTM A216-WCB + ENP GATE & SEGMENT | PORT : FULL | TYPE : THRU CONDUIT EXPANDING GATE | OPERATED : GEAR |  | SOFTGOODS : GRAPHITE PACKING | STYLE : BOLTED BONNET |  | SPECIAL FEATURES : API 6D
9900240833 | R2275 | VALVE,GATE | VALVE,GATE: 1IN;800;A105;SW-FNPT;BB;OSY | VALVE: GATE, SIZE 1 IN, DESIGN RATING 800 PSI, CONNECTION SOCKET WELD X FEMALE NPT, BODY MATERIAL FORGED STEEL ASTM A105, TRIM 13CR STEM & DISC, STELLITE FACED SEAT, ASTM A105 BONNET, PORT FULL, OPERATED HANDWHEEL, SOFTGOODS GRAPHITE PACKING, STYLE BOLTED BONNET, STEM DESIGN RISING STEM OS&Y, SPECIAL FEATURES API 602 | SIZE : 1 IN | DESIGN RATING : 800 PSI | CONNECTION : SOCKET WELD X FEMALE NPT | BODY MATERIAL : FORGED STEEL ASTM A105 | TRIM : ASTM A105 BONNET, 13CR STEM & DISC, STELLITE FACED SEAT | PORT : FULL |  | OPERATED : HANDWHEEL |  | SOFTGOODS : GRAPHITE PACKING | STYLE : BOLTED BONNET | STEM DESIGN : RISING STEM OS&Y | SPECIAL FEATURES : API 602
7537360361 | R2275 | VALVE,GATE | VALVE,GATE: 3/4IN;800;F316L;SW;BB;OSY | VALVE: GATE, SIZE 3/4 IN, DESIGN RATING 800 PSI, CONNECTION SOCKET WELD, BODY MATERIAL STAINLESS STEEL ASTM A182-F316L, TRIM ASTM A182-F316L BONNET, STEM, SEAT & DISC, PORT FULL, OPERATED HANDWHEEL, SOFTGOODS GRAPHITE PACKING, STYLE BOLTED BONNET, STEM DESIGN RISING STEM OS&Y, SPECIAL FEATURES API 602 | SIZE : 3/4 IN | DESIGN RATING : 800 PSI | CONNECTION : SOCKET WELD | BODY MATERIAL : STAINLESS STEEL ASTM A182-F316L | TRIM : ASTM A182-F316L BONNET, STEM, SEAT & DISC | PORT : FULL |  | OPERATED : HANDWHEEL |  | SOFTGOODS : GRAPHITE PACKING | STYLE : BOLTED BONNET | STEM DESIGN : RISING STEM OS&Y | SPECIAL FEATURES : API 602
9900252738 | R2275 | VALVE,GATE | VALVE,GATE: 18IN;600;RF;1600-1-5-GO-N-S | VALVE: GATE, SIZE 18 IN, DESIGN RATING 600 PSI, CONNECTION RF FLANGE, SPECIAL FEATURES 1600-1-5-GO-N-S | SIZE : 18 IN | DESIGN RATING : 600 PSI | CONNECTION : RF FLANGE | [9 empty] | SPECIAL FEATURES : 1600-1-5-GO-N-S
9900101847 | R2275 | VALVE,GATE | VALVE,GATE: 3IN;300;WCB;RF;BB;OSY;FULL | VALVE: GATE, SIZE 3 IN, DESIGN RATING 300 PSI, CONNECTION RF FLANGE, BODY MATERIAL CAST STEEL ASTM A216-WCB, TRIM ASTM A216-WCB BONNET, ASTM A182-F6A STEM, ASTM A216-WCB + ER 410 WEDGE, ASTM A105 + ER 410 SEAT, PORT FULL, OPERATED HANDWHEEL, TEMPERATURE RATING -20 TO 800 DEG F, SOFTGOODS GRAPHITE PACKING, STYLE BOLTED BONNET, STEM DESIGN RISING STEM OS&Y, SPECIAL FEATURES API 600 | SIZE : 3 IN | DESIGN RATING : 300 PSI | CONNECTION : RF FLANGE | BODY MATERIAL : CAST STEEL ASTM A216-WCB | TRIM : ASTM A216-WCB BONNET, ASTM A182-F6A STEM, ASTM A216-WCB + ER 410 WEDGE, ASTM A105 + ER 410 SEAT | PORT : FULL |  | OPERATED : HANDWHEEL | TEMPERATURE RATING : -20 TO 800 DEG F | SOFTGOODS : GRAPHITE PACKING | STYLE : BOLTED BONNET | STEM DESIGN : RISING STEM OS&Y | SPECIAL FEATURES : API 600
7537360221 | R2275 | VALVE,GATE | VALVE,GATE: 3IN;600;WCB;RF;BB;OSY;FULL | VALVE: GATE, SIZE 3 IN, DESIGN RATING 600 PSI, CONNECTION RF FLANGE, BODY MATERIAL CAST STEEL ASTM A216-WCB, TRIM ASTM A216-WCB BONNET, ASTM A216-WCB + 13CR FACED DISC, ASTM A105N + STELLITE FACED SEAT, PORT FULL, OPERATED HANDWHEEL, SOFTGOODS GRAPHITE PACKING, STYLE BOLTED BONNET, STEM DESIGN RISING STEM OS&Y, SPECIAL FEATURES HI TEMP COATING BODY AND BONNET | SIZE : 3 IN | DESIGN RATING : 600 PSI | CONNECTION : RF FLANGE | BODY MATERIAL : CAST STEEL ASTM A216-WCB | TRIM : ASTM A216-WCB BONNET, ASTM A216-WCB + 13CR FACED DISC, ASTM A105N + STELLITE FACED SEAT | PORT : FULL |  | OPERATED : HANDWHEEL |  | SOFTGOODS : GRAPHITE PACKING | STYLE : BOLTED BONNET | STEM DESIGN : RISING STEM OS&Y | SPECIAL FEATURES : HI TEMP COATING BODY AND BONNET
9900240815 | R2275 | VALVE,GATE | VALVE,GATE: 4IN;300;F316;RF;BB;OSY;FULL | VALVE: GATE, SIZE 4 IN, DESIGN RATING 300 PSI, CONNECTION RF FLANGE, BODY MATERIAL STAINLESS STEEL ASTM A182-F316, TRIM SS316 BONNET, STEM & WEDGE, SS316 + STELLITE FACED SEAT, PORT FULL, OPERATED HANDWHEEL, TEMPERATURE RATING -20 TO 100 DEG F, SOFTGOODS GRAPHITE PACKING, STYLE BOLTED BONNET, STEM DESIGN RISING STEM OS&Y, SPECIAL FEATURES API 600 | SIZE : 4 IN | DESIGN RATING : 300 PSI | CONNECTION : RF FLANGE | BODY MATERIAL : STAINLESS STEEL ASTM A182-F316 | TRIM : SS316 BONNET, STEM & WEDGE, SS316 + STELLITE FACED SEAT | PORT : FULL |  | OPERATED : HANDWHEEL | TEMPERATURE RATING : -20 TO 100 DEG F | SOFTGOODS : GRAPHITE PACKING | STYLE : BOLTED BONNET | STEM DESIGN : RISING STEM OS&Y | SPECIAL FEATURES : API 600
9913057849 | R2275 | VALVE,GATE | VALVE,GATE: 30IN;150;WCB;RF;BB;OSY;FULL | VALVE: GATE, SIZE 30 IN, DESIGN RATING 150 PSI, CONNECTION RF FLANGE, BODY MATERIAL CAST STEEL ASTM A216-WCB, TRIM ASTM A216-WCB BONNET, ASTM A216-WCB + 13CR FACED WEDGE, ASTM A105 + STELLITE FACED SEAT, SS410 STEM, PORT FULL, TYPE FLEXIBLE WEDGE, OPERATED GEAR, TEMPERATURE RATING -20 TO 100 DEG F, SOFTGOODS GRAPHITE PACKING, STYLE BOLTED BONNET, STEM DESIGN RISING STEM OS&Y, SPECIAL FEATURES API 600 | SIZE : 30 IN | DESIGN RATING : 150 PSI | CONNECTION : RF FLANGE | BODY MATERIAL : CAST STEEL ASTM A216-WCB | TRIM : ASTM A216-WCB BONNET, ASTM A216-WCB + 13CR FACED WEDGE, ASTM A105 + STELLITE FACED SEAT, SS410 STEM | PORT : FULL | TYPE : FLEXIBLE WEDGE | OPERATED : GEAR | TEMPERATURE RATING : -20 TO 100 DEG F | SOFTGOODS : GRAPHITE PACKING | STYLE : BOLTED BONNET | STEM DESIGN : RISING STEM OS&Y | SPECIAL FEATURES : API 600
9900240816 | R2275 | VALVE,GATE | VALVE,GATE: 2IN;300;F316;RF;BB;OSY;FULL | VALVE: GATE, SIZE 2 IN, DESIGN RATING 300 PSI, CONNECTION RF FLANGE, BODY MATERIAL STAINLESS STEEL ASTM A182-F316, TRIM ASTM A182-F316 BONNET, STEM, SEAT & WEDGE, PORT FULL, OPERATED HANDWHEEL, SOFTGOODS GRAPHITE PACKING, STYLE BOLTED BONNET, STEM DESIGN RISING STEM OS&Y, SPECIAL FEATURES API 602 | SIZE : 2 IN | DESIGN RATING : 300 PSI | CONNECTION : RF FLANGE | BODY MATERIAL : STAINLESS STEEL ASTM A182-F316 | TRIM : ASTM A182-F316 BONNET, STEM, SEAT & WEDGE | PORT : FULL |  | OPERATED : HANDWHEEL |  | SOFTGOODS : GRAPHITE PACKING | STYLE : BOLTED BONNET | STEM DESIGN : RISING STEM OS&Y | SPECIAL FEATURES : API 602
7537360251 | R2275 | VALVE,GATE | VALVE,GATE: 2IN;300;WCB;RF;BB;OSY;FULL | VALVE: GATE, SIZE 2 IN, DESIGN RATING 300 PSI, CONNECTION RF FLANGE, BODY MATERIAL CAST STEEL ASTM A216-WCB, TRIM ASTM A216-WCB BONNET, ASTM A216-WCB + STELLITE FACED STEM & DISC, ASTM A105 + STELLITE FACED SEAT, PORT FULL, OPERATED HANDWHEEL, SOFTGOODS GRAPHITE PACKING, STYLE BOLTED BONNET, STEM DESIGN RISING STEM OS&Y, SPECIAL FEATURES API 600 | SIZE : 2 IN | DESIGN RATING : 300 PSI | CONNECTION : RF FLANGE | BODY MATERIAL : CAST STEEL ASTM A216-WCB | TRIM : ASTM A216-WCB BONNET, ASTM A216-WCB + STELLITE FACED STEM & DISC, ASTM A105 + STELLITE FACED SEAT | PORT : FULL |  | OPERATED : HANDWHEEL |  | SOFTGOODS : GRAPHITE PACKING | STYLE : BOLTED BONNET | STEM DESIGN : RISING STEM OS&Y | SPECIAL FEATURES : API 600
9900211675 | R2275 | VALVE,GATE | VALVE,GATE: 2IN;300;WCB;RF;BB;OSY;FULL | VALVE: GATE, SIZE 2 IN, DESIGN RATING 300 PSI, CONNECTION RF FLANGE, BODY MATERIAL CAST STEEL ASTM A216-WCB, TRIM ASTM A216-WCB BONNET, 13CR STEM & DISC, STELLITE FACED SEAT, PORT FULL, OPERATED HANDWHEEL, SOFTGOODS GRAPHITE PACKING, STYLE BOLTED BONNET, STEM DESIGN RISING STEM OS&Y, SPECIAL FEATURES API 600 | SIZE : 2 IN | DESIGN RATING : 300 PSI | CONNECTION : RF FLANGE | BODY MATERIAL : CAST STEEL ASTM A216-WCB | TRIM : ASTM A216-WCB BONNET, 13CR STEM & DISC, STELLITE FACED SEAT | PORT : FULL |  | OPERATED : HANDWHEEL |  | SOFTGOODS : GRAPHITE PACKING | STYLE : BOLTED BONNET | STEM DESIGN : RISING STEM OS&Y | SPECIAL FEATURES : API 600
9900251825 | R2275 | VALVE,GATE | VALVE,GATE: 2IN;300;WCB;RF;BB;OSY;FULL | VALVE: GATE, SIZE 2 IN, DESIGN RATING 300 PSI, CONNECTION RF FLANGE, BODY MATERIAL CAST STEEL ASTM A216-WCB, TRIM ASTM A216-WCB BONNET, CR13 DISC & STEM, STELLITE FACED SEAT, PORT FULL, TYPE FLEXIBLE WEDGE, OPERATED HANDWHEEL, SOFTGOODS GRAPHITE PACKING, STYLE BOLTED BONNET, STEM DESIGN RISING STEM OS&Y, SPECIAL FEATURES API 600 | SIZE : 2 IN | DESIGN RATING : 300 PSI | CONNECTION : RF FLANGE | BODY MATERIAL : CAST STEEL ASTM A216-WCB | TRIM : ASTM A216-WCB BONNET, CR13 DISC & STEM, STELLITE FACED SEAT | PORT : FULL | TYPE : FLEXIBLE WEDGE | OPERATED : HANDWHEEL |  | SOFTGOODS : GRAPHITE PACKING | STYLE : BOLTED BONNET | STEM DESIGN : RISING STEM OS&Y | SPECIAL FEATURES : API 600
9900101863 | R2275 | VALVE,GATE | VALVE,GATE: 2IN;600;WCB;RF;BB;OSY;FULL | VALVE: GATE, SIZE 2 IN, DESIGN RATING 600 PSI, CONNECTION RF FLANGE, BODY MATERIAL CAST STEEL ASTM A216-WCB, TRIM ASTM A216-WCB BONNET, 13CR STEM & DISC, STELLITE FACED SEAT, PORT FULL, OPERATED HANDWHEEL, SOFTGOODS PTFE PACKING, STYLE BOLTED BONNET, STEM DESIGN RISING STEM OS&Y, SPECIAL FEATURES API 600 | SIZE : 2 IN | DESIGN RATING : 600 PSI | CONNECTION : RF FLANGE | BODY MATERIAL : CAST STEEL ASTM A216-WCB | TRIM : ASTM A216-WCB BONNET, 13CR STEM & DISC, STELLITE FACED SEAT | PORT : FULL |  | OPERATED : HANDWHEEL |  | SOFTGOODS : PTFE PACKING | STYLE : BOLTED BONNET | STEM DESIGN : RISING STEM OS&Y | SPECIAL FEATURES : API 600
9900236482 | R2275 | VALVE,GATE | VALVE,GATE: 2IN;600;WCB;RF;BB;OSY;FULL | VALVE: GATE, SIZE 2 IN, DESIGN RATING 600 PSI, CONNECTION RF FLANGE, BODY MATERIAL CAST STEEL ASTM A216-WCB, TRIM ASTM A216-WCB BONNET, 13CR STEM & DISC, STELLITE FACED SEAT, PORT FULL, OPERATED HANDWHEEL, SOFTGOODS GRAPHITE PACKING, STYLE BOLTED BONNET, STEM DESIGN RISING STEM OS&Y, SPECIAL FEATURES API 600 | SIZE : 2 IN | DESIGN RATING : 600 PSI | CONNECTION : RF FLANGE | BODY MATERIAL : CAST STEEL ASTM A216-WCB | TRIM : ASTM A216-WCB BONNET, 13CR STEM & DISC, STELLITE FACED SEAT | PORT : FULL |  | OPERATED : HANDWHEEL |  | SOFTGOODS : GRAPHITE PACKING | STYLE : BOLTED BONNET | STEM DESIGN : RISING STEM OS&Y | SPECIAL FEATURES : API 600
9903000901 | R2275 | VALVE,GATE | VALVE,GATE: 2IN;300;WCB;RF;BB;OSY;FULL | VALVE: GATE, SIZE 2 IN, DESIGN RATING 300 PSI, CONNECTION RF FLANGE, BODY MATERIAL CAST STEEL ASTM A216-WCB, TRIM ASTM A216-WCB BONNET, 13CR STEM & DISC, STELLITE FACED SEAT, PORT FULL, OPERATED HANDWHEEL, SOFTGOODS GRAPHITE PACKING, STYLE BOLTED BONNET, STEM DESIGN RISING STEM OS&Y, SPECIAL FEATURES API 600 | SIZE : 2 IN | DESIGN RATING : 300 PSI | CONNECTION : RF FLANGE | BODY MATERIAL : CAST STEEL ASTM A216-WCB | TRIM : ASTM A216-WCB BONNET, 13CR STEM & DISC, STELLITE FACED SEAT | PORT : FULL |  | OPERATED : HANDWHEEL |  | SOFTGOODS : GRAPHITE PACKING | STYLE : BOLTED BONNET | STEM DESIGN : RISING STEM OS&Y | SPECIAL FEATURES : API 600
9903029694 | R2275 | VALVE,GATE | VALVE,GATE: 2IN;150;F316;RF;BB;OSY;FULL | VALVE: GATE, SIZE 2 IN, DESIGN RATING 150 PSI, CONNECTION RF FLANGE, BODY MATERIAL STAINLESS STEEL ASTM A182-F316, TRIM ASTM A182-F316 BONNET, STEM, SEAT & DISC, PORT FULL, OPERATED HANDWHEEL, SOFTGOODS GRAPHITE PACKING, STYLE BOLTED BONNET, STEM DESIGN RISING STEM OS&Y, SPECIAL FEATURES API 602 | SIZE : 2 IN | DESIGN RATING : 150 PSI | CONNECTION : RF FLANGE | BODY MATERIAL : STAINLESS STEEL ASTM A182-F316 | TRIM : ASTM A182-F316 BONNET, STEM, SEAT & DISC | PORT : FULL |  | OPERATED : HANDWHEEL |  | SOFTGOODS : GRAPHITE PACKING | STYLE : BOLTED BONNET | STEM DESIGN : RISING STEM OS&Y | SPECIAL FEATURES : API 602
9900253151 | R2275 | VALVE,GATE | VALVE,GATE: 2IN;600;WCB;RF;BB;OSY;FULL | VALVE: GATE, SIZE 2 IN, DESIGN RATING 600 PSI, CONNECTION RF FLANGE, BODY MATERIAL CAST STEEL ASTM A216-WCB, TRIM ASTM A216-WCB BONNET, 13CR STEM & DISC, STELLITE FACED SEAT, PORT FULL, TYPE FLEXIBLE WEDGE, OPERATED HANDWHEEL, SOFTGOODS GRAPHITE PACKING, STYLE BOLTED BONNET, STEM DESIGN RISING STEM OS&Y, SPECIAL FEATURES API 600 | SIZE : 2 IN | DESIGN RATING : 600 PSI | CONNECTION : RF FLANGE | BODY MATERIAL : CAST STEEL ASTM A216-WCB | TRIM : ASTM A216-WCB BONNET, 13CR STEM & DISC, STELLITE FACED SEAT | PORT : FULL | TYPE : FLEXIBLE WEDGE | OPERATED : HANDWHEEL |  | SOFTGOODS : GRAPHITE PACKING | STYLE : BOLTED BONNET | STEM DESIGN : RISING STEM OS&Y | SPECIAL FEATURES : API 600
9903021238 | R2275 | VALVE,GATE | VALVE,GATE: 2IN;300;A395;RF;BB;OSY;FULL | VALVE: GATE, SIZE 2 IN, DESIGN RATING 300 PSI, CONNECTION RF FLANGE, BODY MATERIAL DUCTILE IRON ASTM A395, TRIM ASTM A395 BONNET, 13CR STEM & DISC, STELLITE FACED SEAT, PORT FULL, OPERATED HANDWHEEL, SOFTGOODS GRAPHITE PACKING, STYLE BOLTED BONNET, STEM DESIGN RISING STEM OS&Y | SIZE : 2 IN | DESIGN RATING : 300 PSI | CONNECTION : RF FLANGE | BODY MATERIAL : DUCTILE IRON ASTM A395 | TRIM : ASTM A395 BONNET, 13CR STEM & DISC, STELLITE FACED SEAT | PORT : FULL |  | OPERATED : HANDWHEEL |  | SOFTGOODS : GRAPHITE PACKING | STYLE : BOLTED BONNET | STEM DESIGN : RISING STEM OS&Y
7537370131 | R2275 | VALVE,GATE | VALVE,GATE: 2IN;150;WCB;RF;BB;OSY;FULL | VALVE: GATE, SIZE 2 IN, DESIGN RATING 150 PSI, CONNECTION RF FLANGE, BODY MATERIAL CAST STEEL ASTM A216-WCB, TRIM ASTM A216-WCB BONNET, 17-4 PH STEM, 13CR DISC, ASTM A105 + STELLITE FACED SEAT, PORT FULL, OPERATED HANDWHEEL, SOFTGOODS GRAPHITE PACKING, STYLE BOLTED BONNET, STEM DESIGN RISING STEM OS&Y, SPECIAL FEATURES API 600 | SIZE : 2 IN | DESIGN RATING : 150 PSI | CONNECTION : RF FLANGE | BODY MATERIAL : CAST STEEL ASTM A216-WCB | TRIM : ASTM A216-WCB BONNET, 17-4 PH STEM, 13CR DISC, ASTM A105 + STELLITE FACED SEAT | PORT : FULL |  | OPERATED : HANDWHEEL |  | SOFTGOODS : GRAPHITE PACKING | STYLE : BOLTED BONNET | STEM DESIGN : RISING STEM OS&Y | SPECIAL FEATURES : API 600
9903021239 | R2275 | VALVE,GATE | VALVE,GATE: 2IN;150;A395;RF;BB;OSY;FULL | VALVE: GATE, SIZE 2 IN, DESIGN RATING 150 PSI, CONNECTION RF FLANGE, BODY MATERIAL DUCTILE IRON ASTM A395, TRIM ASTM A395 BONNET, 13CR STEM & DISC, STELLITE FACED SEAT, PORT FULL, OPERATED HANDWHEEL, SOFTGOODS GRAPHITE PACKING, STYLE BOLTED BONNET, STEM DESIGN RISING STEM OS&Y | SIZE : 2 IN | DESIGN RATING : 150 PSI | CONNECTION : RF FLANGE | BODY MATERIAL : DUCTILE IRON ASTM A395 | TRIM : ASTM A395 BONNET, 13CR STEM & DISC, STELLITE FACED SEAT | PORT : FULL |  | OPERATED : HANDWHEEL |  | SOFTGOODS : GRAPHITE PACKING | STYLE : BOLTED BONNET | STEM DESIGN : RISING STEM OS&Y
9903075285 | R2275 | VALVE,GATE | VALVE,GATE: 2IN;150;F316;RF;BB;OSY;FULL | VALVE: GATE, SIZE 2 IN, DESIGN RATING 150 PSI, CONNECTION RF FLANGE, BODY MATERIAL STAINLESS STEEL ASTM A182-F316, TRIM ASTM A182-F316 BONNET, STEM & WEDGE, SS316 + STELLITE FACED SEAT, PORT FULL, OPERATED HANDWHEEL, TEMPERATURE RATING -20 TO 250 DEG F, SOFTGOODS GRAPHITE PACKING, STYLE BOLTED BONNET, STEM DESIGN RISING STEM OS&Y, SPECIAL FEATURES API 600, INTEGRAL SEAT | SIZE : 2 IN | DESIGN RATING : 150 PSI | CONNECTION : RF FLANGE | BODY MATERIAL : STAINLESS STEEL ASTM A182-F316 | TRIM : ASTM A182-F316 BONNET, STEM & WEDGE, SS316 + STELLITE FACED SEAT | PORT : FULL |  | OPERATED : HANDWHEEL | TEMPERATURE RATING : -20 TO 250 DEG F | SOFTGOODS : GRAPHITE PACKING | STYLE : BOLTED BONNET | STEM DESIGN : RISING STEM OS&Y | SPECIAL FEATURES : API 600, INTEGRAL SEAT
7537370101 | R2275 | VALVE,GATE | VALVE,GATE: 2IN;150;WCB;RF;BB;OSY;FULL | VALVE: GATE, SIZE 2 IN, DESIGN RATING 150 PSI, CONNECTION RF FLANGE, BODY MATERIAL CAST STEEL ASTM A216-WCB, TRIM ASTM A216-WCB BONNET, ASTM A182-F6A STEM, 13CR FACED DISC, STELLITE FACED SEAT, PORT FULL, OPERATED HANDWHEEL, SOFTGOODS GRAPHITE PACKING, STYLE BOLTED BONNET, STEM DESIGN RISING STEM OS&Y, SPECIAL FEATURES API 600 | SIZE : 2 IN | DESIGN RATING : 150 PSI | CONNECTION : RF FLANGE | BODY MATERIAL : CAST STEEL ASTM A216-WCB | TRIM : ASTM A216-WCB BONNET, ASTM A182-F6A STEM, 13CR FACED DISC, STELLITE FACED SEAT | PORT : FULL |  | OPERATED : HANDWHEEL |  | SOFTGOODS : GRAPHITE PACKING | STYLE : BOLTED BONNET | STEM DESIGN : RISING STEM OS&Y | SPECIAL FEATURES : API 600
9913056531 | R2275 | VALVE,GATE | VALVE,GATE: 2IN;150;WCB;RF;BB;OSY;FULL | VALVE: GATE, SIZE 2 IN, DESIGN RATING 150 PSI, CONNECTION RF FLANGE, BODY MATERIAL CAST STEEL ASTM A216-WCB, TRIM ASTM A216-WCB BONNET, ASTM A564-630 STEM, ASTM A216-WCB + 13CR FACED WEDGE, ASTM A105 + STELLITE FACED SEAT, PORT FULL, TYPE WEDGE, OPERATED HANDWHEEL, TEMPERATURE RATING -20 TO 388 DEG F, SOFTGOODS GRAPHITE PACKING, STYLE BOLTED BONNET, STEM DESIGN RISING STEM OS&Y, SPECIAL FEATURES API 600 | SIZE : 2 IN | DESIGN RATING : 150 PSI | CONNECTION : RF FLANGE | BODY MATERIAL : CAST STEEL ASTM A216-WCB | TRIM : ASTM A216-WCB BONNET, ASTM A564-630 STEM, ASTM A216-WCB + 13CR FACED WEDGE, ASTM A105 + STELLITE FACED SEAT | PORT : FULL | TYPE : WEDGE | OPERATED : HANDWHEEL | TEMPERATURE RATING : -20 TO 388 DEG F | SOFTGOODS : GRAPHITE PACKING | STYLE : BOLTED BONNET | STEM DESIGN : RISING STEM OS&Y | SPECIAL FEATURES : API 600
9900101857 | R2275 | VALVE,GATE | VALVE,GATE: 10IN;300;WCC;RF | VALVE: GATE, SIZE 10 IN, DESIGN RATING 300 PSI, CONNECTION RF FLANGE, BODY MATERIAL CAST STEEL ASTM A216-WCC | SIZE : 10 IN | DESIGN RATING : 300 PSI | CONNECTION : RF FLANGE | BODY MATERIAL : CAST STEEL ASTM A216-WCC
9903002898 | R2275 | VALVE,GATE | VALVE,GATE: 4IN;300;WCB;RF | VALVE: GATE, SIZE 4 IN, DESIGN RATING 300 PSI, CONNECTION RF FLANGE, BODY MATERIAL CAST STEEL ASTM A216-WCB | SIZE : 4 IN | DESIGN RATING : 300 PSI | CONNECTION : RF FLANGE | BODY MATERIAL : CAST STEEL ASTM A216-WCB
9900257730 | R2275 | VALVE,GATE | VALVE,GATE: 1IN;800;A105;FNPT | VALVE: GATE, SIZE 1 IN, DESIGN RATING 800 PSI, CONNECTION FEMALE NPT, BODY MATERIAL FORGED STEEL ASTM A105 | SIZE : 1 IN | DESIGN RATING : 800 PSI | CONNECTION : FEMALE NPT | BODY MATERIAL : FORGED STEEL ASTM A105
9900239658 | R2276 | VALVE,GLOBE | VALVE,GLOBE: 2IN;300;A105;RF;BB;OSY;RP | VALVE: GLOBE, SIZE 2 IN, DESIGN RATING 300 PSI, CONNECTION RF FLANGE, BODY MATERIAL FORGED STEEL ASTM A105, TRIM ASTM A105 BONNET, SS420 DISC, SS410 STEM, ASTM A105 + STELLITE FACED SEAT, PORT REDUCED, OPERATED HANDWHEEL, SOFTGOODS GRAPHITE PACKING, STYLE BOLTED BONNET, STEM DESIGN RISING STEM OS & Y | SIZE : 2 IN | DESIGN RATING : 300 PSI | CONNECTION : RF FLANGE | BODY MATERIAL : FORGED STEEL ASTM A105 | TRIM : ASTM A105 BONNET, SS420 DISC, SS410 STEM, ASTM A105 + STELLITE FACED SEAT | PORT : REDUCED | OPERATED : HANDWHEEL |  | SOFTGOODS : GRAPHITE PACKING | STYLE : BOLTED BONNET | STEM DESIGN : RISING STEM OS & Y
7537370481 | R2276 | VALVE,GLOBE | VALVE,GLOBE: 1-1/2IN;150;WCB;RF;BB;OSY | VALVE: GLOBE, SIZE 1-1/2 IN, DESIGN RATING 150 PSI, CONNECTION RF FLANGE, BODY MATERIAL CAST STEEL ASTM A216-WCB, TRIM STELLITE FACED DISC & SEAT, 13CR STEM, ASTM A216-WCB BONNET, PORT FULL, OPERATED HANDWHEEL, SOFTGOODS GRAPHITE PACKING, STYLE BOLTED BONNET, STEM DESIGN RISING STEM OS & Y | SIZE : 1-1/2 IN | DESIGN RATING : 150 PSI | CONNECTION : RF FLANGE | BODY MATERIAL : CAST STEEL ASTM A216-WCB | TRIM : ASTM A216-WCB BONNET, 13CR STEM, STELLITE FACED DISC & SEAT | PORT : FULL | OPERATED : HANDWHEEL |  | SOFTGOODS : GRAPHITE PACKING | STYLE : BOLTED BONNET | STEM DESIGN : RISING STEM OS & Y
9900101896 | R2276 | VALVE,GLOBE | VALVE,GLOBE: 3IN;300;WCB;RF;BB;OSY;FP | VALVE: GLOBE, SIZE 3 IN, DESIGN RATING 300 PSI, CONNECTION RF FLANGE, BODY MATERIAL CAST STEEL ASTM A216-WCB, TRIM ASTM A216-WCB BONNET, ASTM A182-F6A STEM, 13CR DISC & SEAT, PORT FULL, OPERATED HANDWHEEL, TEMPERATURE RATING -20 TO 800 DEG F, SOFTGOODS GRAPHITE PACKING, STYLE BOLTED BONNET, STEM DESIGN RISING STEM OS & Y | SIZE : 3 IN | DESIGN RATING : 300 PSI | CONNECTION : RF FLANGE | BODY MATERIAL : CAST STEEL ASTM A216-WCB | TRIM : ASTM A216-WCB BONNET, ASTM A182-F6A STEM, 13CR DISC & SEAT | PORT : FULL | OPERATED : HANDWHEEL | TEMPERATURE RATING : -20 TO 800 DEG F | SOFTGOODS : GRAPHITE PACKING | STYLE : BOLTED BONNET | STEM DESIGN : RISING STEM OS & Y
9900101900 | R2276 | VALVE,GLOBE | VALVE,GLOBE: 1-1/2IN;800;A105;FNPT;BB;FP | VALVE: GLOBE, SIZE 1-1/2 IN, DESIGN RATING 800 PSI, CONNECTION FEMALE NPT, BODY MATERIAL FORGED STEEL ASTM A105, TRIM ASTM A105 BONNET, 13CR STEM & DISC, ASTM A105 + STELLITE FACED SEAT, PORT FULL, OPERATED HANDWHEEL, SOFTGOODS GRAPHITE PACKING, STYLE BOLTED BONNET, STEM DESIGN RISING STEM OS & Y | SIZE : 1-1/2 IN | DESIGN RATING : 800 PSI | CONNECTION : FEMALE NPT | BODY MATERIAL : FORGED STEEL ASTM A105 | TRIM : ASTM A105 BONNET, 13CR STEM & DISC, ASTM A105 + STELLITE FACED SEAT | PORT : FULL | OPERATED : HANDWHEEL |  | SOFTGOODS : GRAPHITE PACKING | STYLE : BOLTED BONNET | STEM DESIGN : RISING STEM OS & Y
9900101903 | R2276 | VALVE,GLOBE | VALVE,GLOBE: 1-1/2IN;800;A105;SW;BB;OSY | VALVE: GLOBE, SIZE 1-1/2 IN, DESIGN RATING 800 PSI, CONNECTION SOCKET WELD, BODY MATERIAL FORGED STEEL ASTM A105, TRIM ASTM A105 BONNET, ASTM A105 + STELLITE FACED SEAT, 13CR STEM & DISC, PORT FULL, OPERATED HANDWHEEL, SOFTGOODS GRAPHITE PACKING, STYLE BOLTED BONNET, STEM DESIGN RISING STEM OS & Y | SIZE : 1-1/2 IN | DESIGN RATING : 800 PSI | CONNECTION : SOCKET WELD | BODY MATERIAL : FORGED STEEL ASTM A105 | TRIM : ASTM A105 BONNET, 13CR STEM & DISC, ASTM A105 + STELLITE FACED SEAT | PORT : FULL | OPERATED : HANDWHEEL |  | SOFTGOODS : GRAPHITE PACKING | STYLE : BOLTED BONNET | STEM DESIGN : RISING STEM OS & Y
7725000171 | R2276 | VALVE,GLOBE | VALVE,GLOBE: 1-1/2IN;600;S28C;SW;BB;OSY | VALVE: GLOBE, SIZE 1-1/2 IN, DESIGN RATING 600 PSI, CONNECTION SOCKET WELD, BODY MATERIAL CARBON STEEL JIS G4051-S28C, TRIM SS403 DISC, SS416 STEM, JIS G4051-S28C BONNET, JIS G4051-S28C + STELLITE FACED SEAT, PORT FULL, OPERATED HANDWHEEL, SOFTGOODS GRAPHITE PACKING, STYLE BOLTED BONNET, STEM DESIGN RISING STEM OS & Y | SIZE : 1-1/2 IN | DESIGN RATING : 600 PSI | CONNECTION : SOCKET WELD | BODY MATERIAL : CARBON STEEL JIS G4051-S28C | TRIM : JIS G4051-S28C BONNET, SS416 STEM, SS403 DISC, JIS G4051-S28C + STELLITE FACED SEAT | PORT : FULL | OPERATED : HANDWHEEL |  | SOFTGOODS : GRAPHITE PACKING | STYLE : BOLTED BONNET | STEM DESIGN : RISING STEM OS & Y
9900101947 | R2276 | VALVE,GLOBE | VALVE,GLOBE: 4IN;10K;FC200;RF;BB;OSY;FP | VALVE: GLOBE, SIZE 4 IN, DESIGN RATING JIS 10K, CONNECTION RF FLANGE, BODY MATERIAL CAST IRON JIS G5501-FC200, TRIM JIS G5501-FC200 BONNET, SS403 STEM, FC200 + BC FINISHED SEAT & DISC, PORT FULL, OPERATED HANDWHEEL, SOFTGOODS GRAPHITE PACKING, STYLE BOLTED BONNET, STEM DESIGN RISING STEM OS & Y | SIZE : 4 IN | DESIGN RATING : JIS 10K | CONNECTION : RF FLANGE | BODY MATERIAL : CAST IRON JIS G5501-FC200 | TRIM : JIS G5501-FC200 BONNET, SS403 STEM, FC200 + BC FINISHED SEAT & DISC | PORT : FULL | OPERATED : HANDWHEEL |  | SOFTGOODS : GRAPHITE PACKING | STYLE : BOLTED BONNET | STEM DESIGN : RISING STEM OS & Y
9900211696 | R2276 | VALVE,GLOBE | VALVE,GLOBE: 2IN;150;A105;RF;BB;OSY;FP | VALVE: GLOBE, SIZE 2 IN, DESIGN RATING 150 PSI, CONNECTION RF FLANGE, BODY MATERIAL FORGED STEEL ASTM A105, TRIM ASTM A105 + STELLITE FACED SEAT, SS420 DISC, SS410 STEM, ASTM A105 BONNET, PORT FULL, OPERATED HANDWHEEL, SOFTGOODS GRAPHITE PACKING, STYLE BOLTED BONNET, STEM DESIGN RISING STEM OS & Y | SIZE : 2 IN | DESIGN RATING : 150 PSI | CONNECTION : RF FLANGE | BODY MATERIAL : FORGED STEEL ASTM A105 | TRIM : ASTM A105 BONNET, SS410 STEM, SS420 DISC, ASTM A105 + STELLITE FACED SEAT | PORT : FULL | OPERATED : HANDWHEEL |  | SOFTGOODS : GRAPHITE PACKING | STYLE : BOLTED BONNET | STEM DESIGN : RISING STEM OS & Y
9903075099 | R2276 | VALVE,GLOBE | VALVE,GLOBE: | VALVE: GLOBE, SIZE 80A, LENGTH: 318 MM, DESIGN RATING 380 VAC / 50 HZ, CONNECTION JIS20KRF, BODY MATERIAL SCPH2, SPECIAL FEATURES TYPE: U133303AE | SIZE : 80A, LENGTH: 318 MM | DESIGN RATING : 380 VAC / 50 HZ | CONNECTION : JIS20KRF | BODY MATERIAL : SCPH2 | [7 empty] | SPECIAL FEATURES : TYPE: U133303AE
9900222368 | R2276 | VALVE,GLOBE | VALVE,GLOBE: 2IN;800;A105;SW;BB;OSY;FP | VALVE: GLOBE, SIZE 2 IN, DESIGN RATING 800 PSI, CONNECTION SOCKET WELD, BODY MATERIAL FORGED STEEL ASTM A105, TRIM ASTM A105 BONNET, 13CR STEM, 13CR + STELLITE FACED SEAT & DISC, PORT FULL, OPERATED HANDWHEEL, SOFTGOODS GRAPHITE PACKING, STYLE BOLTED BONNET, STEM DESIGN RISING STEM OS & Y | SIZE : 2 IN | DESIGN RATING : 800 PSI | CONNECTION : SOCKET WELD | BODY MATERIAL : FORGED STEEL ASTM A105 | TRIM : ASTM A105 BONNET, 13CR STEM, 13CR + STELLITE FACED SEAT & DISC | PORT : FULL | OPERATED : HANDWHEEL |  | SOFTGOODS : GRAPHITE PACKING | STYLE : BOLTED BONNET | STEM DESIGN : RISING STEM OS & Y
9913058104 | R2276 | VALVE,GLOBE | VALVE,GLOBE: 3IN;150;WCB;RF;BB;OSY;FP | VALVE: GLOBE, SIZE 3 IN, DESIGN RATING 150 PSI, CONNECTION RF FLANGE, BODY MATERIAL CAST STEEL ASTM A216-WCB, TRIM SS316 SEAT & DISC, SS303 STEM, ASTM A216-WCB BONNET, PORT FULL, OPERATED HYDRAULIC, SOFTGOODS GRAPHITE PACKING, STYLE BOLTED BONNET, STEM DESIGN RISING STEM OS & Y | SIZE : 3 IN | DESIGN RATING : 150 PSI | CONNECTION : RF FLANGE | BODY MATERIAL : CAST STEEL ASTM A216-WCB | TRIM : ASTM A216-WCB BONNET, SS303 STEM, SS316 SEAT & DISC | PORT : FULL | OPERATED : HYDRAULIC |  | SOFTGOODS : GRAPHITE PACKING | STYLE : BOLTED BONNET | STEM DESIGN : RISING STEM OS & Y
5865011623 | R2276 | VALVE,GLOBE | VALVE,GLOBE: 6IN;300;WCB;RF;BB;OSY;FP | VALVE: GLOBE, SIZE 6 IN, DESIGN RATING 300 PSI, CONNECTION RF FLANGE, BODY MATERIAL CAST STEEL ASTM A216-WCB, TRIM CARBON STEEL + STELLITE FACED SEAT, SS410 STEM & DISC, ASTM A216-WCB BONNET, PORT FULL, OPERATED HANDWHEEL, TEMPERATURE RATING 800 DEG F, SOFTGOODS GRAPHITE PACKING, STYLE BOLTED BONNET, STEM DESIGN RISING STEM OS & Y | SIZE : 6 IN | DESIGN RATING : 300 PSI | CONNECTION : RF FLANGE | BODY MATERIAL : CAST STEEL ASTM A216-WCB | TRIM : ASTM A216-WCB BONNET, SS410 STEM & DISC, CARBON STEEL + STELLITE FACED SEAT | PORT : FULL | OPERATED : HANDWHEEL | TEMPERATURE RATING : 800 DEG F | SOFTGOODS : GRAPHITE PACKING | STYLE : BOLTED BONNET | STEM DESIGN : RISING STEM OS & Y
5865011663 | R2276 | VALVE,GLOBE | VALVE,GLOBE: 5IN;PN 40;GS-C25N;RF;BB;OSY | VALVE: GLOBE, SIZE 5 IN, DESIGN RATING PN 40, CONNECTION RF FLANGE, BODY MATERIAL CAST STEEL DIN GS-C25N, TRIM SS410 STEM, SEAT & DISC, CAST STEEL DIN GS-C25N BONNET, PORT FULL, OPERATED HANDWHEEL, SOFTGOODS GRAPHITE PACKING, STYLE BOLTED BONNET, STEM DESIGN RISING STEM OS & Y | SIZE : 5 IN | DESIGN RATING : PN 40 | CONNECTION : RF FLANGE | BODY MATERIAL : CAST STEEL DIN GS-C25N | TRIM : CAST STEEL DIN GS-C25N BONNET, SS410 STEM, SEAT & DISC | PORT : FULL | OPERATED : HANDWHEEL |  | SOFTGOODS : GRAPHITE PACKING | STYLE : BOLTED BONNET | STEM DESIGN : RISING STEM OS & Y
7556350101 | R2276 | VALVE,GLOBE | VALVE,GLOBE: 2IN;800;A105;SW;BB;OSY;FP | VALVE: GLOBE, SIZE 2 IN, DESIGN RATING 800 PSI, CONNECTION SOCKET WELD, BODY MATERIAL FORGED STEEL ASTM A105, TRIM ASTM A105 BONNET, SS410 STEM & DISC, ASTM A105 + STELLITE FACED SEAT, PORT FULL, OPERATED HANDWHEEL, SOFTGOODS GRAPHITE PACKING, STYLE BOLTED BONNET, STEM DESIGN RISING STEM OS & Y | SIZE : 2 IN | DESIGN RATING : 800 PSI | CONNECTION : SOCKET WELD | BODY MATERIAL : FORGED STEEL ASTM A105 | TRIM : ASTM A105 BONNET, SS410 STEM & DISC, ASTM A105 + STELLITE FACED SEAT | PORT : FULL | OPERATED : HANDWHEEL |  | SOFTGOODS : GRAPHITE PACKING | STYLE : BOLTED BONNET | STEM DESIGN : RISING STEM OS & Y
7556350201 | R2276 | VALVE,GLOBE | VALVE,GLOBE: 1IN;800;SS316L;SW;BB;OSY;FP | VALVE: GLOBE, SIZE 1 IN, DESIGN RATING 800 PSI, CONNECTION SOCKET WELD, BODY MATERIAL STAINLESS STEEL 316L, TRIM SS316L BONNET & STEM, SS316L + STELLITE FACED SEAT & DISC, PORT FULL, OPERATED HANDWHEEL, SOFTGOODS GRAPHITE PACKING, STYLE BOLTED BONNET, STEM DESIGN RISING STEM OS & Y | SIZE : 1 IN | DESIGN RATING : 800 PSI | CONNECTION : SOCKET WELD | BODY MATERIAL : STAINLESS STEEL 316L | TRIM : SS316L BONNET & STEM, SS316L + STELLITE FACED SEAT & DISC | PORT : FULL | OPERATED : HANDWHEEL |  | SOFTGOODS : GRAPHITE PACKING | STYLE : BOLTED BONNET | STEM DESIGN : RISING STEM OS & Y
7556370121 | R2276 | VALVE,GLOBE | VALVE,GLOBE: 4IN;300;G240GH;RF;BB;OSY;FP | VALVE: GLOBE, SIZE 4 IN, DESIGN RATING 300 PSI, CONNECTION RF FLANGE, BODY MATERIAL CAST STEEL G240GH, TRIM CAST STEEL G240GH BONNET, DIN X17CrNi16-2 STEM, SEAT & DISC, PORT FULL, OPERATED HANDWHEEL, SOFTGOODS GRAPHITE PACKING, STYLE BOLTED BONNET, STEM DESIGN RISING STEM OS & Y | SIZE : 4 IN | DESIGN RATING : 300 PSI | CONNECTION : RF FLANGE | BODY MATERIAL : CAST STEEL G240GH | TRIM : CAST STEEL G240GH BONNET, DIN X17CrNi16-2 STEM, SEAT & DISC | PORT : FULL | OPERATED : HANDWHEEL |  | SOFTGOODS : GRAPHITE PACKING | STYLE : BOLTED BONNET | STEM DESIGN : RISING STEM OS & Y
7556380361 | R2276 | VALVE,GLOBE | VALVE,GLOBE: 2IN;150;WCB;RF;BB;OSY;FP | VALVE: GLOBE, SIZE 2 IN, DESIGN RATING 150 PSI, CONNECTION RF FLANGE, BODY MATERIAL CAST STEEL ASTM A216-WCB, TRIM ASTM A216-WCB BONNET, SS410 STEM & DISC, STELLITE FACED SEAT, PORT FULL, OPERATED HANDWHEEL, SOFTGOODS GRAPHITE PACKING, STYLE BOLTED BONNET, STEM DESIGN RISING STEM OS & Y | SIZE : 2 IN | DESIGN RATING : 150 PSI | CONNECTION : RF FLANGE | BODY MATERIAL : CAST STEEL ASTM A216-WCB | TRIM : ASTM A216-WCB BONNET, SS410 STEM & DISC, STELLITE FACED SEAT | PORT : FULL | OPERATED : HANDWHEEL |  | SOFTGOODS : GRAPHITE PACKING | STYLE : BOLTED BONNET | STEM DESIGN : RISING STEM OS & Y
7556380381 | R2276 | VALVE,GLOBE | VALVE,GLOBE: 6IN;300;WCB;RF;BB;OSY;FP | VALVE: GLOBE, SIZE 6 IN, DESIGN RATING 300 PSI, CONNECTION RF FLANGE, BODY MATERIAL CAST STEEL ASTM A216-WCB, TRIM ASTM A105 + STELLITE FACED SEAT, ASTM A216-WCB + STELLITE FACED DISC, 17-4PH STEM, ASTM A216-WCB BONNET, PORT FULL, OPERATED HANDWHEEL, TEMPERATURE RATING 800 DEG F, SOFTGOODS GRAPHITE PACKING, STYLE BOLTED BONNET, STEM DESIGN RISING STEM OS & Y | SIZE : 6 IN | DESIGN RATING : 300 PSI | CONNECTION : RF FLANGE | BODY MATERIAL : CAST STEEL ASTM A216-WCB | TRIM : ASTM A216-WCB BONNET, 17-4PH STEM, ASTM A216-WCB + STELLITE FACED DISC, ASTM A105 + STELLITE FACED SEAT | PORT : FULL | OPERATED : HANDWHEEL | TEMPERATURE RATING : 800 DEG F | SOFTGOODS : GRAPHITE PACKING | STYLE : BOLTED BONNET | STEM DESIGN : RISING STEM OS & Y
9903079799 | R2276 | VALVE,GLOBE | VALVE,GLOBE: | VALVE: GLOBE,
9900246103 | R2276 | VALVE,GLOBE | VALVE,GLOBE: 1/2IN;1500;A105;SW;BB;OSY | VALVE: GLOBE, SIZE 1/2 IN, DESIGN RATING 1500 PSI, CONNECTION SOCKET WELD, BODY MATERIAL FORGED STEEL ASTM A105, TRIM ASTM A105 + STELLITE FACED SEAT, SS420 DISC, SS410 STEM, ASTM A105 BONNET, PORT REDUCED, OPERATED HANDWHEEL, SOFTGOODS GRAPHITE PACKING, STYLE BOLTED BONNET, STEM DESIGN RISING STEM OS & Y | SIZE : 1/2 IN | DESIGN RATING : 1500 PSI | CONNECTION : SOCKET WELD | BODY MATERIAL : FORGED STEEL ASTM A105 | TRIM : ASTM A105 BONNET, SS410 STEM, SS420 DISC, ASTM A105 + STELLITE FACED SEAT | PORT : REDUCED | OPERATED : HANDWHEEL |  | SOFTGOODS : GRAPHITE PACKING | STYLE : BOLTED BONNET | STEM DESIGN : RISING STEM OS & Y
9900246105 | R2276 | VALVE,GLOBE | VALVE,GLOBE: 1IN;150;A105;RF;BB;OSY;RP | VALVE: GLOBE, SIZE 1 IN, DESIGN RATING 150 PSI, CONNECTION RF FLANGE, BODY MATERIAL FORGED STEEL ASTM A105, TRIM ASTM A105 BONNET, SS410 STEM, SS420 DISC, ASTM A105 + STELLITE FACED SEAT, PORT REDUCED, OPERATED HANDWHEEL, SOFTGOODS GRAPHITE PACKING, STYLE BOLTED BONNET, STEM DESIGN RISING STEM OS & Y | SIZE : 1 IN | DESIGN RATING : 150 PSI | CONNECTION : RF FLANGE | BODY MATERIAL : FORGED STEEL ASTM A105 | TRIM : ASTM A105 BONNET, SS410 STEM, SS420 DISC, ASTM A105 + STELLITE FACED SEAT | PORT : REDUCED | OPERATED : HANDWHEEL |  | SOFTGOODS : GRAPHITE PACKING | STYLE : BOLTED BONNET | STEM DESIGN : RISING STEM OS & Y
9900246107 | R2276 | VALVE,GLOBE | VALVE,GLOBE: 1-1/2IN;150;A105;RF;BB;OSY | VALVE: GLOBE, SIZE 1-1/2 IN, DESIGN RATING 150 PSI, CONNECTION RF FLANGE, BODY MATERIAL FORGED STEEL ASTM A105, TRIM ASTM A105 + STELLITE FACED SEAT, SS420 DISC, SS410 STEM, ASTM A105 BONNET, PORT REDUCED, OPERATED HANDWHEEL, SOFTGOODS GRAPHITE PACKING, STYLE BOLTED BONNET, STEM DESIGN RISING STEM OS & Y | SIZE : 1-1/2 IN | DESIGN RATING : 150 PSI | CONNECTION : RF FLANGE | BODY MATERIAL : FORGED STEEL ASTM A105 | TRIM : ASTM A105 BONNET, SS410 STEM, SS420 DISC, ASTM A105 + STELLITE FACED SEAT | PORT : REDUCED | OPERATED : HANDWHEEL |  | SOFTGOODS : GRAPHITE PACKING | STYLE : BOLTED BONNET | STEM DESIGN : RISING STEM OS & Y
9900246111 | R2276 | VALVE,GLOBE | VALVE,GLOBE: 8IN;150;A105;RF;BB;OSY;RP | VALVE: GLOBE, SIZE 8 IN, DESIGN RATING 150 PSI, CONNECTION RF FLANGE, BODY MATERIAL FORGED STEEL ASTM A105, TRIM ASTM A105 + STELLITE FACED SEAT, SS420 DISC, SS410 STEM, ASTM A105 BONNET, PORT REDUCED, OPERATED HANDWHEEL, SOFTGOODS GRAPHITE PACKING, STYLE BOLTED BONNET, STEM DESIGN RISING STEM OS & Y | SIZE : 8 IN | DESIGN RATING : 150 PSI | CONNECTION : RF FLANGE | BODY MATERIAL : FORGED STEEL ASTM A105 | TRIM : ASTM A105 BONNET, SS410 STEM, SS420 DISC, ASTM A105 + STELLITE FACED SEAT | PORT : REDUCED | OPERATED : HANDWHEEL |  | SOFTGOODS : GRAPHITE PACKING | STYLE : BOLTED BONNET | STEM DESIGN : RISING STEM OS & Y
9900246112 | R2276 | VALVE,GLOBE | VALVE,GLOBE: 10IN;150;A105;RF;BB;OSY;RP | VALVE: GLOBE, SIZE 10 IN, DESIGN RATING 150 PSI, CONNECTION RF FLANGE, BODY MATERIAL FORGED STEEL ASTM A105, TRIM ASTM A105 + STELLITE FACED SEAT, SS420 DISC, SS410 STEM, ASTM A105 BONNET, PORT REDUCED, OPERATED HANDWHEEL, SOFTGOODS GRAPHITE PACKING, STYLE BOLTED BONNET, STEM DESIGN RISING STEM OS & Y | SIZE : 10 IN | DESIGN RATING : 150 PSI | CONNECTION : RF FLANGE | BODY MATERIAL : FORGED STEEL ASTM A105 | TRIM : ASTM A105 BONNET, SS410 STEM, SS420 DISC, ASTM A105 + STELLITE FACED SEAT | PORT : REDUCED | OPERATED : HANDWHEEL |  | SOFTGOODS : GRAPHITE PACKING | STYLE : BOLTED BONNET | STEM DESIGN : RISING STEM OS & Y
9900246113 | R2276 | VALVE,GLOBE | VALVE,GLOBE: 1IN;300;A105;RF;BB;OSY;RP | VALVE: GLOBE, SIZE 1 IN, DESIGN RATING 300 PSI, CONNECTION RF FLANGE, BODY MATERIAL FORGED STEEL ASTM A105, TRIM ASTM A105 + STELLITE FACED SEAT, SS420 DISC, SS410 STEM, ASTM A105 BONNET, PORT REDUCED, OPERATED HANDWHEEL, SOFTGOODS GRAPHITE PACKING, STYLE BOLTED BONNET, STEM DESIGN RISING STEM OS & Y | SIZE : 1 IN | DESIGN RATING : 300 PSI | CONNECTION : RF FLANGE | BODY MATERIAL : FORGED STEEL ASTM A105 | TRIM : ASTM A105 BONNET, SS410 STEM, SS420 DISC, ASTM A105 + STELLITE FACED SEAT | PORT : REDUCED | OPERATED : HANDWHEEL |  | SOFTGOODS : GRAPHITE PACKING | STYLE : BOLTED BONNET | STEM DESIGN : RISING STEM OS & Y
9900246116 | R2276 | VALVE,GLOBE | VALVE,GLOBE: 6IN;300;A105;RF;BB;OSY;RP | VALVE: GLOBE, SIZE 6 IN, DESIGN RATING 300 PSI, CONNECTION RF FLANGE, BODY MATERIAL FORGED STEEL ASTM A105, TRIM ASTM A105 + STELLITE FACED SEAT, SS420 DISC, SS410 STEM, ASTM A105 BONNET, PORT REDUCED, OPERATED HANDWHEEL, SOFTGOODS GRAPHITE PACKING, STYLE BOLTED BONNET, STEM DESIGN RISING STEM OS & Y | SIZE : 6 IN | DESIGN RATING : 300 PSI | CONNECTION : RF FLANGE | BODY MATERIAL : FORGED STEEL ASTM A105 | TRIM : ASTM A105 BONNET, SS410 STEM, SS420 DISC, ASTM A105 + STELLITE FACED SEAT | PORT : REDUCED | OPERATED : HANDWHEEL |  | SOFTGOODS : GRAPHITE PACKING | STYLE : BOLTED BONNET | STEM DESIGN : RISING STEM OS & Y
9900246117 | R2276 | VALVE,GLOBE | VALVE,GLOBE: 8IN;300;A105;RF;BB;OSY;RP | VALVE: GLOBE, SIZE 8 IN, DESIGN RATING 300 PSI, CONNECTION RF FLANGE, BODY MATERIAL FORGED STEEL ASTM A105, TRIM ASTM A105 + STELLITE FACED SEAT, SS420 DISC, SS410 STEM, ASTM A105 BONNET, PORT REDUCED, OPERATED HANDWHEEL, SOFTGOODS GRAPHITE PACKING, STYLE BOLTED BONNET, STEM DESIGN RISING STEM OS & Y | SIZE : 8 IN | DESIGN RATING : 300 PSI | CONNECTION : RF FLANGE | BODY MATERIAL : FORGED STEEL ASTM A105 | TRIM : ASTM A105 BONNET, SS410 STEM, SS420 DISC, ASTM A105 + STELLITE FACED SEAT | PORT : REDUCED | OPERATED : HANDWHEEL |  | SOFTGOODS : GRAPHITE PACKING | STYLE : BOLTED BONNET | STEM DESIGN : RISING STEM OS & Y
9900246118 | R2276 | VALVE,GLOBE | VALVE,GLOBE: 10IN;300;A105;RF;BB;OSY;RP | VALVE: GLOBE, SIZE 10 IN, DESIGN RATING 300 PSI, CONNECTION RF FLANGE, BODY MATERIAL FORGED STEEL ASTM A105, TRIM ASTM A105 + STELLITE FACED SEAT, SS420 DISC, SS410 STEM, ASTM A105 BONNET, PORT REDUCED, OPERATED HANDWHEEL, SOFTGOODS GRAPHITE PACKING, STYLE BOLTED BONNET, STEM DESIGN RISING STEM OS & Y | SIZE : 10 IN | DESIGN RATING : 300 PSI | CONNECTION : RF FLANGE | BODY MATERIAL : FORGED STEEL ASTM A105 | TRIM : ASTM A105 BONNET, SS410 STEM, SS420 DISC, ASTM A105 + STELLITE FACED SEAT | PORT : REDUCED | OPERATED : HANDWHEEL |  | SOFTGOODS : GRAPHITE PACKING | STYLE : BOLTED BONNET | STEM DESIGN : RISING STEM OS & Y
9900246120 | R2276 | VALVE,GLOBE | VALVE,GLOBE: 1IN;600;A105;RF;BB;OSY;RP | VALVE: GLOBE, SIZE 1 IN, DESIGN RATING 600 PSI, CONNECTION RF FLANGE, BODY MATERIAL FORGED STEEL ASTM A105, TRIM ASTM A105 + STELLITE FACED SEAT, ASTM A105 BONNET, SS410 STEM, SS420 DISC, PORT REDUCED, OPERATED HANDWHEEL, SOFTGOODS GRAPHITE PACKING, STYLE BOLTED BONNET, STEM DESIGN RISING STEM OS & Y | SIZE : 1 IN | DESIGN RATING : 600 PSI | CONNECTION : RF FLANGE | BODY MATERIAL : FORGED STEEL ASTM A105 | TRIM : ASTM A105 BONNET, SS410 STEM, SS420 DISC, ASTM A105 + STELLITE FACED SEAT | PORT : REDUCED | OPERATED : HANDWHEEL |  | SOFTGOODS : GRAPHITE PACKING | STYLE : BOLTED BONNET | STEM DESIGN : RISING STEM OS & Y
9900246122 | R2276 | VALVE,GLOBE | VALVE,GLOBE: 4IN;600;A105;RF;BB;OSY;RP | VALVE: GLOBE, SIZE 4 IN, DESIGN RATING 600 PSI, CONNECTION RF FLANGE, BODY MATERIAL FORGED STEEL ASTM A105, TRIM ASTM A105 BONNET, SS410 STEM, SS420 DISC, ASTM A105 + STELLITE FACED SEAT, PORT REDUCED, OPERATED HANDWHEEL, SOFTGOODS GRAPHITE PACKING, STYLE BOLTED BONNET, STEM DESIGN RISING STEM OS & Y | SIZE : 4 IN | DESIGN RATING : 600 PSI | CONNECTION : RF FLANGE | BODY MATERIAL : FORGED STEEL ASTM A105 | TRIM : ASTM A105 BONNET, SS410 STEM, SS420 DISC, ASTM A105 + STELLITE FACED SEAT | PORT : REDUCED | OPERATED : HANDWHEEL |  | SOFTGOODS : GRAPHITE PACKING | STYLE : BOLTED BONNET | STEM DESIGN : RISING STEM OS & Y
9900246123 | R2276 | VALVE,GLOBE | VALVE,GLOBE: 6IN;600;A105;RF;BB;OSY;RP | VALVE: GLOBE, SIZE 6 IN, DESIGN RATING 600 PSI, CONNECTION RF FLANGE, BODY MATERIAL FORGED STEEL ASTM A105, TRIM ASTM A105 + STELLITE FACED SEAT, SS420 DISC, SS410 STEM, ASTM A105 BONNET, PORT REDUCED, OPERATED HANDWHEEL, SOFTGOODS GRAPHITE PACKING, STYLE BOLTED BONNET, STEM DESIGN RISING STEM OS & Y | SIZE : 6 IN | DESIGN RATING : 600 PSI | CONNECTION : RF FLANGE | BODY MATERIAL : FORGED STEEL ASTM A105 | TRIM : ASTM A105 BONNET, SS410 STEM, SS420 DISC, ASTM A105 + STELLITE FACED SEAT | PORT : REDUCED | OPERATED : HANDWHEEL |  | SOFTGOODS : GRAPHITE PACKING | STYLE : BOLTED BONNET | STEM DESIGN : RISING STEM OS & Y
9900246124 | R2276 | VALVE,GLOBE | VALVE,GLOBE: 8IN;600;A105;RF;BB;OSY;RP | VALVE: GLOBE, SIZE 8 IN, DESIGN RATING 600 PSI, CONNECTION RF FLANGE, BODY MATERIAL FORGED STEEL ASTM A105, TRIM ASTM A105 + STELLITE FACED SEAT, SS420 DISC, SS410 STEM, ASTM A105 BONNET, PORT REDUCED, OPERATED HANDWHEEL, SOFTGOODS GRAPHITE PACKING, STYLE BOLTED BONNET, STEM DESIGN RISING STEM OS & Y | SIZE : 8 IN | DESIGN RATING : 600 PSI | CONNECTION : RF FLANGE | BODY MATERIAL : FORGED STEEL ASTM A105 | TRIM : ASTM A105 BONNET, SS410 STEM, SS420 DISC, ASTM A105 + STELLITE FACED SEAT | PORT : REDUCED | OPERATED : HANDWHEEL |  | SOFTGOODS : GRAPHITE PACKING | STYLE : BOLTED BONNET | STEM DESIGN : RISING STEM OS & Y
9900246125 | R2276 | VALVE,GLOBE | VALVE,GLOBE: 1IN;900;A105;RTJ;BB;OSY;RP | VALVE: GLOBE, SIZE 1 IN, DESIGN RATING 900 PSI, CONNECTION RTJ FLANGE, BODY MATERIAL FORGED STEEL ASTM A105, TRIM SS420 DISC, ASTM A105 + STELLITE FACED SEAT, SS410 STEM, ASTM A105 BONNET, PORT REDUCED, OPERATED HANDWHEEL, SOFTGOODS GRAPHITE PACKING, STYLE BOLTED BONNET, STEM DESIGN RISING STEM OS & Y | SIZE : 1 IN | DESIGN RATING : 900 PSI | CONNECTION : RTJ FLANGE | BODY MATERIAL : FORGED STEEL ASTM A105 | TRIM : ASTM A105 BONNET, SS410 STEM, ASTM A105 + STELLITE FACED SEAT, SS420 DISC | PORT : REDUCED | OPERATED : HANDWHEEL |  | SOFTGOODS : GRAPHITE PACKING | STYLE : BOLTED BONNET | STEM DESIGN : RISING STEM OS & Y
9900246128 | R2276 | VALVE,GLOBE | VALVE,GLOBE: 3IN;900;A105;RTJ;BB;OSY;RP | VALVE: GLOBE, SIZE 3 IN, DESIGN RATING 900 PSI, CONNECTION RTJ FLANGE, BODY MATERIAL FORGED STEEL ASTM A105, TRIM ASTM A105 BONNET, SS410 STEM, SS420 DISC, ASTM A105 + STELLITE FACED SEAT, PORT REDUCED, OPERATED HANDWHEEL, SOFTGOODS GRAPHITE PACKING, STYLE BOLTED BONNET, STEM DESIGN RISING STEM OS & Y | SIZE : 3 IN | DESIGN RATING : 900 PSI | CONNECTION : RTJ FLANGE | BODY MATERIAL : FORGED STEEL ASTM A105 | TRIM : ASTM A105 BONNET, SS410 STEM, SS420 DISC, ASTM A105 + STELLITE FACED SEAT | PORT : REDUCED | OPERATED : HANDWHEEL |  | SOFTGOODS : GRAPHITE PACKING | STYLE : BOLTED BONNET | STEM DESIGN : RISING STEM OS & Y
9900246129 | R2276 | VALVE,GLOBE | VALVE,GLOBE: 4IN;900;A105;RTJ;BB;OSY;RP | VALVE: GLOBE, SIZE 4 IN, DESIGN RATING 900 PSI, CONNECTION RTJ FLANGE, BODY MATERIAL FORGED STEEL ASTM A105, TRIM ASTM A105 BONNET, SS410 STEM, SS420 DISC, ASTM A105 + STELLITE FACED SEAT, PORT REDUCED, OPERATED HANDWHEEL, SOFTGOODS GRAPHITE PACKING, STYLE BOLTED BONNET, STEM DESIGN RISING STEM OS & Y | SIZE : 4 IN | DESIGN RATING : 900 PSI | CONNECTION : RTJ FLANGE | BODY MATERIAL : FORGED STEEL ASTM A105 | TRIM : ASTM A105 BONNET, SS410 STEM, SS420 DISC, ASTM A105 + STELLITE FACED SEAT | PORT : REDUCED | OPERATED : HANDWHEEL |  | SOFTGOODS : GRAPHITE PACKING | STYLE : BOLTED BONNET | STEM DESIGN : RISING STEM OS & Y
9900246130 | R2276 | VALVE,GLOBE | VALVE,GLOBE: 6IN;900;A105;RTJ;BB;OSY;RP | VALVE: GLOBE, SIZE 6 IN, DESIGN RATING 900 PSI, CONNECTION RTJ FLANGE, BODY MATERIAL FORGED STEEL ASTM A105, TRIM ASTM A105 + STELLITE FACED SEAT, SS420 DISC, SS410 STEM, ASTM A105 BONNET, PORT REDUCED, OPERATED HANDWHEEL, SOFTGOODS GRAPHITE PACKING, STYLE BOLTED BONNET, STEM DESIGN RISING STEM OS & Y | SIZE : 6 IN | DESIGN RATING : 900 PSI | CONNECTION : RTJ FLANGE | BODY MATERIAL : FORGED STEEL ASTM A105 | TRIM : ASTM A105 BONNET, SS410 STEM, SS420 DISC, ASTM A105 + STELLITE FACED SEAT | PORT : REDUCED | OPERATED : HANDWHEEL |  | SOFTGOODS : GRAPHITE PACKING | STYLE : BOLTED BONNET | STEM DESIGN : RISING STEM OS & Y
9900246131 | R2276 | VALVE,GLOBE | VALVE,GLOBE: 8IN;900;A105;RTJ;BB;OSY;RP | VALVE: GLOBE, SIZE 8 IN, DESIGN RATING 900 PSI, CONNECTION RTJ FLANGE, BODY MATERIAL FORGED STEEL ASTM A105, TRIM ASTM A105 + STELLITE FACED SEAT, SS420 DISC, SS410 STEM, ASTM A105 BONNET, PORT REDUCED, OPERATED HANDWHEEL, SOFTGOODS GRAPHITE PACKING, STYLE BOLTED BONNET, STEM DESIGN RISING STEM OS & Y | SIZE : 8 IN | DESIGN RATING : 900 PSI | CONNECTION : RTJ FLANGE | BODY MATERIAL : FORGED STEEL ASTM A105 | TRIM : ASTM A105 BONNET, SS410 STEM, SS420 DISC, ASTM A105 + STELLITE FACED SEAT | PORT : REDUCED | OPERATED : HANDWHEEL |  | SOFTGOODS : GRAPHITE PACKING | STYLE : BOLTED BONNET | STEM DESIGN : RISING STEM OS & Y
9900246134 | R2276 | VALVE,GLOBE | VALVE,GLOBE: 1IN;1500;A105;RTJ;BB;OSY;RP | VALVE: GLOBE, SIZE 1 IN, DESIGN RATING 1500 PSI, CONNECTION RTJ FLANGE, BODY MATERIAL FORGED STEEL ASTM A105, TRIM ASTM A105 BONNET, SS410 STEM, SS420 DISC, ASTM A105 + STELLITE FACED SEAT, PORT REDUCED, OPERATED HANDWHEEL, SOFTGOODS GRAPHITE PACKING, STYLE BOLTED BONNET, STEM DESIGN RISING STEM OS & Y | SIZE : 1 IN | DESIGN RATING : 1500 PSI | CONNECTION : RTJ FLANGE | BODY MATERIAL : FORGED STEEL ASTM A105 | TRIM : ASTM A105 BONNET, SS410 STEM, SS420 DISC, ASTM A105 + STELLITE FACED SEAT | PORT : REDUCED | OPERATED : HANDWHEEL |  | SOFTGOODS : GRAPHITE PACKING | STYLE : BOLTED BONNET | STEM DESIGN : RISING STEM OS & Y
9900246135 | R2276 | VALVE,GLOBE | VALVE,GLOBE: 1-1/2IN;1500;A105;RTJ;BB;RP | VALVE: GLOBE, SIZE 1-1/2 IN, DESIGN RATING 1500 PSI, CONNECTION RTJ FLANGE, BODY MATERIAL FORGED STEEL ASTM A105, TRIM SS410 STEM, ASTM A105 BONNET, ASTM A105 + STELLITE FACED SEAT, SS420 DISC, PORT REDUCED, OPERATED HANDWHEEL, SOFTGOODS GRAPHITE PACKING, STYLE BOLTED BONNET, STEM DESIGN RISING STEM OS & Y | SIZE : 1-1/2 IN | DESIGN RATING : 1500 PSI | CONNECTION : RTJ FLANGE | BODY MATERIAL : FORGED STEEL ASTM A105 | TRIM : ASTM A105 BONNET, SS410 STEM, SS420 DISC, ASTM A105 + STELLITE FACED SEAT | PORT : REDUCED | OPERATED : HANDWHEEL |  | SOFTGOODS : GRAPHITE PACKING | STYLE : BOLTED BONNET | STEM DESIGN : RISING STEM OS & Y
9900246136 | R2276 | VALVE,GLOBE | VALVE,GLOBE: 2IN;1500;A105;RTJ;BB;OSY;RP | VALVE: GLOBE, SIZE 2 IN, DESIGN RATING 1500 PSI, CONNECTION RTJ FLANGE, BODY MATERIAL FORGED STEEL ASTM A105, TRIM ASTM A105 + STELLITE FACED SEAT, SS420 DISC, SS410 STEM, ASTM A105 BONNET, PORT REDUCED, OPERATED HANDWHEEL, SOFTGOODS GRAPHITE PACKING, STYLE BOLTED BONNET, STEM DESIGN RISING STEM OS & Y | SIZE : 2 IN | DESIGN RATING : 1500 PSI | CONNECTION : RTJ FLANGE | BODY MATERIAL : FORGED STEEL ASTM A105 | TRIM : ASTM A105 BONNET, SS410 STEM, SS420 DISC, ASTM A105 + STELLITE FACED SEAT | PORT : REDUCED | OPERATED : HANDWHEEL |  | SOFTGOODS : GRAPHITE PACKING | STYLE : BOLTED BONNET | STEM DESIGN : RISING STEM OS & Y
9900246137 | R2276 | VALVE,GLOBE | VALVE,GLOBE: 3IN;1500;A105;RTJ;BB;OSY;RP | VALVE: GLOBE, SIZE 3 IN, DESIGN RATING 1500 PSI, CONNECTION RTJ FLANGE, BODY MATERIAL FORGED STEEL ASTM A105, TRIM SS420 DISC, ASTM A105 + STELLITE FACED SEAT, SS410 STEM, ASTM A105 BONNET, PORT REDUCED, OPERATED HANDWHEEL, SOFTGOODS GRAPHITE PACKING, STYLE BOLTED BONNET, STEM DESIGN RISING STEM OS & Y | SIZE : 3 IN | DESIGN RATING : 1500 PSI | CONNECTION : RTJ FLANGE | BODY MATERIAL : FORGED STEEL ASTM A105 | TRIM : ASTM A105 BONNET, SS410 STEM, ASTM A105 + STELLITE FACED SEAT, SS420 DISC | PORT : REDUCED | OPERATED : HANDWHEEL |  | SOFTGOODS : GRAPHITE PACKING | STYLE : BOLTED BONNET | STEM DESIGN : RISING STEM OS & Y
9900246139 | R2276 | VALVE,GLOBE | VALVE,GLOBE: 6IN;1500;A105;RTJ;BB;OSY;RP | VALVE: GLOBE, SIZE 6 IN, DESIGN RATING 1500 PSI, CONNECTION RTJ FLANGE, BODY MATERIAL FORGED STEEL ASTM A105, TRIM ASTM A105 + STELLITE FACED SEAT, ASTM A105 BONNET, SS410 STEM, SS420 DISC, PORT REDUCED, OPERATED HANDWHEEL, SOFTGOODS GRAPHITE PACKING, STYLE BOLTED BONNET, STEM DESIGN RISING STEM OS & Y | SIZE : 6 IN | DESIGN RATING : 1500 PSI | CONNECTION : RTJ FLANGE | BODY MATERIAL : FORGED STEEL ASTM A105 | TRIM : ASTM A105 BONNET, SS410 STEM, SS420 DISC, ASTM A105 + STELLITE FACED SEAT | PORT : REDUCED | OPERATED : HANDWHEEL |  | SOFTGOODS : GRAPHITE PACKING | STYLE : BOLTED BONNET | STEM DESIGN : RISING STEM OS & Y
9900246140 | R2276 | VALVE,GLOBE | VALVE,GLOBE: 8IN;150;CF8M;RF;BB;OSY;FP | VALVE: GLOBE, SIZE 8 IN, DESIGN RATING 150 PSI, CONNECTION RF FLANGE, BODY MATERIAL STAINLESS STEEL 316 ASTM A351-CF8M, TRIM SS316 + STELLITE FACED SEAT, SS304 STEM, ASTM A351-CF8M BONNET & DISC, PORT FULL, OPERATED HANDWHEEL, SOFTGOODS GRAPHITE PACKING, STYLE BOLTED BONNET, STEM DESIGN RISING STEM OS & Y | SIZE : 8 IN | DESIGN RATING : 150 PSI | CONNECTION : RF FLANGE | BODY MATERIAL : STAINLESS STEEL 316 ASTM A351-CF8M | TRIM : ASTM A351-CF8M BONNET & DISC, SS304 STEM, SS316 + STELLITE FACED SEAT | PORT : FULL | OPERATED : HANDWHEEL |  | SOFTGOODS : GRAPHITE PACKING | STYLE : BOLTED BONNET | STEM DESIGN : RISING STEM OS & Y
9900256439 | R2276 | VALVE,GLOBE | VALVE,GLOBE: DN15;BRASS;RF;SB;FP | VALVE: GLOBE, SIZE DN15, DESIGN RATING PN6, CONNECTION RF FLANGE, BODY MATERIAL BRASS, TRIM BRASS BONNET, STEM, SEAT & DISC, PORT FULL, OPERATED HANDWHEEL, SOFTGOODS NBR, STYLE SCREWED BONNET, STEM DESIGN NON-RISING INSIDE SCREW, SPECIAL FEATURES DIN 42568, OUTLET WITH CAP AND CHAIN | SIZE : DN15 | DESIGN RATING : PN6 | CONNECTION : RF FLANGE | BODY MATERIAL : BRASS | TRIM : BRASS BONNET, STEM, SEAT & DISC | PORT : FULL | OPERATED : HANDWHEEL |  | SOFTGOODS : NBR | STYLE : SCREWED BONNET | STEM DESIGN : NON-RISING INSIDE SCREW | SPECIAL FEATURES : DIN 42568, OUTLET WITH CAP AND CHAIN
9900256438 | R2276 | VALVE,GLOBE | VALVE,GLOBE: RF;SB;FP | VALVE: GLOBE, SIZE DN15, DESIGN RATING PN10, CONNECTION RF FLANGE, BODY MATERIAL BRASS, TRIM BRASS BONNET, STEM, SEAT & DISC, PORT FULL, OPERATED HANDWHEEL, SOFTGOODS NBR, STYLE SCREWED BONNET, STEM DESIGN NON-RISING INSIDE SCREW, SPECIAL FEATURES DIN 42568, OUTLET WITH CAP AND CHAIN | SIZE : DN15 | DESIGN RATING : PN10 | CONNECTION : RF FLANGE | BODY MATERIAL : BRASS | TRIM : BRASS BONNET, STEM, SEAT & DISC | PORT : FULL | OPERATED : HANDWHEEL |  | SOFTGOODS : NBR | STYLE : SCREWED BONNET | STEM DESIGN : NON-RISING INSIDE SCREW | SPECIAL FEATURES : DIN 42568, OUTLET WITH CAP AND CHAIN
9900256441 | R2276 | VALVE,GLOBE | VALVE,GLOBE: DN15;BRASS;RF;SB;FP | VALVE: GLOBE, SIZE DN15, DESIGN RATING PN6, CONNECTION RF FLANGE, BODY MATERIAL BRASS, TRIM BRASS BONNET, STEM, SEAT & DISC, PORT FULL, OPERATED HANDWHEEL, SOFTGOODS NBR, STYLE SCREWED BONNET, STEM DESIGN NON-RISING INSIDE SCREW, SPECIAL FEATURES DIN 42568, OUTLET WITH CAP AND CHAIN | SIZE : DN15 | DESIGN RATING : PN6 | CONNECTION : RF FLANGE | BODY MATERIAL : BRASS | TRIM : BRASS BONNET, STEM, SEAT & DISC | PORT : FULL | OPERATED : HANDWHEEL |  | SOFTGOODS : NBR | STYLE : SCREWED BONNET | STEM DESIGN : NON-RISING INSIDE SCREW | SPECIAL FEATURES : DIN 42568, OUTLET WITH CAP AND CHAIN
9900256440 | R2276 | VALVE,GLOBE | VALVE,GLOBE: RF;SB;FP | VALVE: GLOBE, SIZE DN32, DESIGN RATING PN6, CONNECTION RF FLANGE, BODY MATERIAL BRASS, TRIM BRASS BONNET, STEM, SEAT & DISC, PORT FULL, OPERATED HANDWHEEL, SOFTGOODS NBR, STYLE SCREWED BONNET, STEM DESIGN NON-RISING INSIDE SCREW, SPECIAL FEATURES DIN 42568, OUTLET WITH CAP AND CHAIN | SIZE : DN32 | DESIGN RATING : PN6 | CONNECTION : RF FLANGE | BODY MATERIAL : BRASS | TRIM : BRASS BONNET, STEM, SEAT & DISC | PORT : FULL | OPERATED : HANDWHEEL |  | SOFTGOODS : NBR | STYLE : SCREWED BONNET | STEM DESIGN : NON-RISING INSIDE SCREW | SPECIAL FEATURES : DIN 42568, OUTLET WITH CAP AND CHAIN
9900256594 | R2276 | VALVE,GLOBE | VALVE,GLOBE: 8IN;150;WCB;RF;BB;OSY;FP | VALVE: GLOBE, SIZE 8 IN, DESIGN RATING 150 PSI, CONNECTION RF FLANGE, BODY MATERIAL CAST STEEL ASTM A216-WCB, TRIM ASTM A105 + STELLITE FACED SEAT, ASTM A105N DISC, ASTM A182-F6A STEM, ASTM A216-WCB BONNET, PORT FULL, OPERATED HANDWHEEL, SOFTGOODS GRAPHITE PACKING, STYLE BOLTED BONNET, STEM DESIGN RISING STEM OS & Y | SIZE : 8 IN | DESIGN RATING : 150 PSI | CONNECTION : RF FLANGE | BODY MATERIAL : CAST STEEL ASTM A216-WCB | TRIM : ASTM A216-WCB BONNET, ASTM A182-F6A STEM, ASTM A105N DISC, ASTM A105 + STELLITE FACED SEAT | PORT : FULL | OPERATED : HANDWHEEL |  | SOFTGOODS : GRAPHITE PACKING | STYLE : BOLTED BONNET | STEM DESIGN : RISING STEM OS & Y
9903007114 | R2276 | VALVE,GLOBE | VALVE,GLOBE: 3IN;300;CF8M;RF;BB;OSY;FP | VALVE: GLOBE, SIZE 3 IN, DESIGN RATING 300 PSI, CONNECTION RF FLANGE, BODY MATERIAL STAINLESS STEEL 316 ASTM A351-CF8M, TRIM SS316 + STELLITE FACED SEAT, SS316 STEM, ASTM A351-CF8M BONNET & DISC, PORT FULL, OPERATED HANDWHEEL, SOFTGOODS GRAPHITE PACKING, STYLE BOLTED BONNET, STEM DESIGN RISING STEM OS & Y | SIZE : 3 IN | DESIGN RATING : 300 PSI | CONNECTION : RF FLANGE | BODY MATERIAL : STAINLESS STEEL 316 ASTM A351-CF8M | TRIM : ASTM A351-CF8M BONNET & DISC, SS316 STEM, SS316 + STELLITE FACED SEAT | PORT : FULL | OPERATED : HANDWHEEL |  | SOFTGOODS : GRAPHITE PACKING | STYLE : BOLTED BONNET | STEM DESIGN : RISING STEM OS & Y
9903021244 | R2276 | VALVE,GLOBE | VALVE,GLOBE: 2IN;300;A395;RF;BB;OSY;FP | VALVE: GLOBE, SIZE 2 IN, DESIGN RATING 300 PSI, CONNECTION RF FLANGE, BODY MATERIAL DUCTILE IRON ASTM A395, TRIM ASTM A395 BONNET, SS403 STEM, STELLITE FACED DISC & SEAT, PORT FULL, OPERATED HANDWHEEL, SOFTGOODS NON ASBESTOS, STYLE BOLTED BONNET, STEM DESIGN RISING STEM OS & Y | SIZE : 2 IN | DESIGN RATING : 300 PSI | CONNECTION : RF FLANGE | BODY MATERIAL : DUCTILE IRON ASTM A395 | TRIM : ASTM A395 BONNET, SS403 STEM, STELLITE FACED DISC & SEAT | PORT : FULL | OPERATED : HANDWHEEL |  | SOFTGOODS : NON ASBESTOS | STYLE : BOLTED BONNET | STEM DESIGN : RISING STEM OS & Y
9903021270 | R2276 | VALVE,GLOBE | VALVE,GLOBE: 10IN;150;WCC;RF;BB;OSY;FP | VALVE: GLOBE, SIZE 10 IN, DESIGN RATING 150 PSI, CONNECTION RF FLANGE, BODY MATERIAL CAST STEEL ASTM A216-WCC, TRIM STELLITE FACED SEAT, SS410 DISC, 17-4PH STEM, ASTM A216-WCC BONNET, PORT FULL, OPERATED PNEUMATIC ACTUATOR, SOFTGOODS GRAPHITE PACKING, STYLE BOLTED BONNET, STEM DESIGN RISING STEM OS & Y | SIZE : 10 IN | DESIGN RATING : 150 PSI | CONNECTION : RF FLANGE | BODY MATERIAL : CAST STEEL ASTM A216-WCC | TRIM : ASTM A216-WCC BONNET, 17-4PH STEM, SS410 DISC, STELLITE FACED SEAT | PORT : FULL | OPERATED : PNEUMATIC ACTUATOR |  | SOFTGOODS : GRAPHITE PACKING | STYLE : BOLTED BONNET | STEM DESIGN : RISING STEM OS & Y
9903029535 | R2276 | VALVE,GLOBE | VALVE,GLOBE: 3IN;300;WCC;RF;BB;OSY;FP | VALVE: GLOBE, SIZE 3 IN, DESIGN RATING 300 PSI, CONNECTION RF FLANGE, BODY MATERIAL CAST STEEL ASTM A216-WCC, TRIM ASTM A216-WCC BONNET, 17-4PH STEM, SS316 SEAT, SS316 + STELLITE FACED DISC, PORT FULL, OPERATED PNEUMATIC ACTUATOR, SOFTGOODS PTFE + CARBON, STYLE BOLTED BONNET, STEM DESIGN RISING STEM OS & Y, SPECIAL FEATURES PARALLEL TO PIPE LINE, VALVE OPENS ON STEM EXTENSION | SIZE : 3 IN | DESIGN RATING : 300 PSI | CONNECTION : RF FLANGE | BODY MATERIAL : CAST STEEL ASTM A216-WCC | TRIM : ASTM A216-WCC BONNET, 17-4PH STEM, SS316 SEAT, SS316 + STELLITE FACED DISC | PORT : FULL | OPERATED : PNEUMATIC ACTUATOR |  | SOFTGOODS : PTFE + CARBON | STYLE : BOLTED BONNET | STEM DESIGN : RISING STEM OS & Y | SPECIAL FEATURES : PARALLEL TO PIPE LINE, VALVE OPENS ON STEM EXTENSION
9903029536 | R2276 | VALVE,GLOBE | VALVE,GLOBE: 3IN;300;WCC;RF;BB;OSY;FP | VALVE: GLOBE, SIZE 3 IN, DESIGN RATING 300 PSI, CONNECTION RF FLANGE, BODY MATERIAL CAST STEEL ASTM A216-WCC, TRIM SS316 + STELLITE FACED SEAT, SS316 DISC, 17-4PH STEM, ASTM A216-WCC BONNET, PORT FULL, OPERATED PNEUMATIC ACTUATOR, SOFTGOODS PTFE + CARBON, STYLE BOLTED BONNET, STEM DESIGN RISING STEM OS & Y | SIZE : 3 IN | DESIGN RATING : 300 PSI | CONNECTION : RF FLANGE | BODY MATERIAL : CAST STEEL ASTM A216-WCC | TRIM : ASTM A216-WCC BONNET, 17-4PH STEM, SS316 DISC, SS316 + STELLITE FACED SEAT | PORT : FULL | OPERATED : PNEUMATIC ACTUATOR |  | SOFTGOODS : PTFE + CARBON | STYLE : BOLTED BONNET | STEM DESIGN : RISING STEM OS & Y
9903029537 | R2276 | VALVE,GLOBE | VALVE,GLOBE: 6IN;150;WCC;RF;BB;OSY;FP | VALVE: GLOBE, SIZE 6 IN, DESIGN RATING 150 PSI, CONNECTION RF FLANGE, BODY MATERIAL CAST STEEL ASTM A216-WCC, TRIM SS316 + STELLITE FACED DISC, SS316 SEAT, 17-4PH STEM, ASTM A216-WCC BONNET, PORT FULL, OPERATED PNEUMATIC ACTUATOR, SOFTGOODS PTFE + CARBON, STYLE BOLTED BONNET, STEM DESIGN RISING STEM OS & Y, SPECIAL FEATURES PARALLEL TO PIPE LINE, VALVE CLOSES ON STEM EXTENSION | SIZE : 6 IN | DESIGN RATING : 150 PSI | CONNECTION : RF FLANGE | BODY MATERIAL : CAST STEEL ASTM A216-WCC | TRIM : ASTM A216-WCC BONNET, 17-4PH STEM, SS316 SEAT, SS316 + STELLITE FACED DISC | PORT : FULL | OPERATED : PNEUMATIC ACTUATOR |  | SOFTGOODS : PTFE + CARBON | STYLE : BOLTED BONNET | STEM DESIGN : RISING STEM OS & Y | SPECIAL FEATURES : PARALLEL TO PIPE LINE, VALVE CLOSES ON STEM EXTENSION
9903041764 | R2276 | VALVE,GLOBE | VALVE,GLOBE: 1/2IN;100-115PSI | VALVE: GLOBE, SIZE 1/2 IN, DESIGN RATING 100-115 PSI, SPECIAL FEATURES P/N: 041007, S/N: 00391077, 12BS-4040AC, MANUFACTURE: SULLAIR | SIZE : 1/2 IN | DESIGN RATING : 100-115 PSI | [9 empty] | SPECIAL FEATURES : P/N: 041007, S/N: 00391077, 12BS-4040AC, MANUFACTURE: SULLAIR
9903047192 | R2276 | VALVE,GLOBE | VALVE,GLOBE: 3IN;150;WCB;RF;BB;OSY;FP | VALVE: GLOBE, SIZE 3 IN, DESIGN RATING 150 PSI, CONNECTION RF FLANGE, BODY MATERIAL CAST STEEL ASTM A216-WCB, TRIM SS410 DISC, CARBON STEEL + STELLITE FACED SEAT, ASTM A439-D2C STEM, ASTM A216-WCB BONNET, PORT FULL, OPERATED HANDWHEEL, TEMPERATURE RATING 388 DEG F, SOFTGOODS GRAPHITE PACKING, STYLE BOLTED BONNET, STEM DESIGN RISING STEM OS & Y | SIZE : 3 IN | DESIGN RATING : 150 PSI | CONNECTION : RF FLANGE | BODY MATERIAL : CAST STEEL ASTM A216-WCB | TRIM : ASTM A216-WCB BONNET, ASTM A439-D2C STEM, CARBON STEEL + STELLITE FACED SEAT, SS410 DISC | PORT : FULL | OPERATED : HANDWHEEL | TEMPERATURE RATING : 388 DEG F | SOFTGOODS : GRAPHITE PACKING | STYLE : BOLTED BONNET | STEM DESIGN : RISING STEM OS & Y
9903047193 | R2276 | VALVE,GLOBE | VALVE,GLOBE: 2IN;300;WCB;RF;BB;OSY;FP | VALVE: GLOBE, SIZE 2 IN, DESIGN RATING 300 PSI, CONNECTION RF FLANGE, BODY MATERIAL CAST STEEL ASTM A216-WCB, TRIM ASTM A216-WCB BONNET, ASTM A439-D2C STEM, SS410 DISC, STELLITE FACED SEAT, PORT FULL, OPERATED HANDWHEEL, TEMPERATURE RATING 255 DEG C, SOFTGOODS GRAPHITE PACKING, STYLE BOLTED BONNET, STEM DESIGN RISING STEM OS & Y | SIZE : 2 IN | DESIGN RATING : 300 PSI | CONNECTION : RF FLANGE | BODY MATERIAL : CAST STEEL ASTM A216-WCB | TRIM : ASTM A216-WCB BONNET, ASTM A439-D2C STEM, SS410 DISC, STELLITE FACED SEAT | PORT : FULL | OPERATED : HANDWHEEL | TEMPERATURE RATING : 255 DEG C | SOFTGOODS : GRAPHITE PACKING | STYLE : BOLTED BONNET | STEM DESIGN : RISING STEM OS & Y
9903052979 | R2276 | VALVE,GLOBE | VALVE,GLOBE: 2IN;300;SS316;RF;BB;OSY;RP | VALVE: GLOBE, SIZE 2 IN, DESIGN RATING 300 PSI, CONNECTION RF FLANGE, BODY MATERIAL STAINLESS STEEL 316, TRIM SS316 BONNET, STEM, SEAT & DISC, PORT REDUCED, OPERATED PNEUMATIC ACTUATOR, TEMPERATURE RATING 44 DEG C, SOFTGOODS PTFE, STYLE BOLTED BONNET, STEM DESIGN RISING STEM OS & Y | SIZE : 2 IN | DESIGN RATING : 300 PSI | CONNECTION : RF FLANGE | BODY MATERIAL : STAINLESS STEEL 316 | TRIM : SS316 BONNET, STEM, SEAT & DISC | PORT : REDUCED | OPERATED : PNEUMATIC ACTUATOR | TEMPERATURE RATING : 44 DEG C | SOFTGOODS : PTFE | STYLE : BOLTED BONNET | STEM DESIGN : RISING STEM OS & Y
9903061904 | R2276 | VALVE,GLOBE | VALVE,GLOBE: 1IN;600;SS316L;SW;BB;OSY;FP | VALVE: GLOBE, SIZE 1 IN, DESIGN RATING 600 PSI, CONNECTION SOCKET WELD, BODY MATERIAL STAINLESS STEEL 316L, TRIM SS316L BONNET, STEM & DISC, SS316L + STELLITE FACED SEAT, PORT FULL, OPERATED HANDWHEEL, SOFTGOODS GRAPHITE PACKING, STYLE BOLTED BONNET, STEM DESIGN RISING STEM OS & Y | SIZE : 1 IN | DESIGN RATING : 600 PSI | CONNECTION : SOCKET WELD | BODY MATERIAL : STAINLESS STEEL 316L | TRIM : SS316L BONNET, STEM & DISC, SS316L + STELLITE FACED SEAT | PORT : FULL | OPERATED : HANDWHEEL |  | SOFTGOODS : GRAPHITE PACKING | STYLE : BOLTED BONNET | STEM DESIGN : RISING STEM OS & Y
9903064464 | R2276 | VALVE,GLOBE | VALVE,GLOBE: 6IN;300;WCB;RF | VALVE: GLOBE, SIZE 6 IN, DESIGN RATING 300 PSI, CONNECTION RF FLANGE, BODY MATERIAL CAST STEEL ASTM A216-WCB, PORT STRAIGHT THROUGH, OPERATED ELECTRIC ACTUATOR, TEMPERATURE RATING -46 TO 260 DEG C, SOFTGOODS V-RING WITH CARBON FILLED PTFE, STYLE V-BALL | SIZE : 6 IN | DESIGN RATING : 300 PSI | CONNECTION : RF FLANGE | BODY MATERIAL : CAST STEEL ASTM A216-WCB |  | PORT : STRAIGHT THROUGH | OPERATED : ELECTRIC ACTUATOR | TEMPERATURE RATING : -46 TO 260 DEG C | SOFTGOODS : V-RING WITH CARBON FILLED PTFE | STYLE : V-BALL
9903064465 | R2276 | VALVE,GLOBE | VALVE,GLOBE: 12IN;300;WCB;RF | VALVE: GLOBE, SIZE 12 IN, DESIGN RATING 300 PSI, CONNECTION RF FLANGE, BODY MATERIAL CAST STEEL ASTM A216-WCB, PORT STRAIGHT THROUGH, OPERATED ELECTRIC ACTUATOR, TEMPERATURE RATING -46 TO 260 DEG C, SOFTGOODS V-RING WITH CARBON FILLED PTFE, STYLE V-BALL | SIZE : 12 IN | DESIGN RATING : 300 PSI | CONNECTION : RF FLANGE | BODY MATERIAL : CAST STEEL ASTM A216-WCB |  | PORT : STRAIGHT THROUGH | OPERATED : ELECTRIC ACTUATOR | TEMPERATURE RATING : -46 TO 260 DEG C | SOFTGOODS : V-RING WITH CARBON FILLED PTFE | STYLE : V-BALL
9903064466 | R2276 | VALVE,GLOBE | VALVE,GLOBE: 12IN;300;WCB;RF | VALVE: GLOBE, SIZE 12 IN, DESIGN RATING 300 PSI, CONNECTION RF FLANGE, BODY MATERIAL CAST STEEL ASTM A216-WCB, PORT STRAIGHT THROUGH, OPERATED ELECTRIC ACTUATOR, TEMPERATURE RATING -46 TO 260 DEG C, SOFTGOODS V-RING WITH CARBON FILLED PTFE, STYLE V-BALL | SIZE : 12 IN | DESIGN RATING : 300 PSI | CONNECTION : RF FLANGE | BODY MATERIAL : CAST STEEL ASTM A216-WCB |  | PORT : STRAIGHT THROUGH | OPERATED : ELECTRIC ACTUATOR | TEMPERATURE RATING : -46 TO 260 DEG C | SOFTGOODS : V-RING WITH CARBON FILLED PTFE | STYLE : V-BALL
9903075695 | R2276 | VALVE,GLOBE | VALVE,GLOBE: 3IN;150;WCB;RF;BB;OSY;FP | VALVE: GLOBE, SIZE 3 IN, DESIGN RATING 150 PSI, CONNECTION RF FLANGE, BODY MATERIAL CAST STEEL ASTM A216-WCB, TRIM SS302 DISC, BRONZE ASTM B584 SEAT, SS303 STEM, ASTM A216-WCB BONNET, PORT FULL, OPERATED HANDWHEEL, TEMPERATURE RATING -40 TO 180 DEG F, SOFTGOODS GRAPHITE PACKING, STYLE BOLTED BONNET, STEM DESIGN RISING STEM OS & Y | SIZE : 3 IN | DESIGN RATING : 150 PSI | CONNECTION : RF FLANGE | BODY MATERIAL : CAST STEEL ASTM A216-WCB | TRIM : ASTM A216-WCB BONNET, SS303 STEM, BRONZE ASTM B584 SEAT, SS302 DISC | PORT : FULL | OPERATED : HANDWHEEL | TEMPERATURE RATING : -40 TO 180 DEG F | SOFTGOODS : GRAPHITE PACKING | STYLE : BOLTED BONNET | STEM DESIGN : RISING STEM OS & Y
9913054571 | R2276 | VALVE,GLOBE | VALVE,GLOBE: 8IN;150;WCB;RF;BB;OSY;FP | VALVE: GLOBE, SIZE 8 IN, DESIGN RATING 150 PSI, CONNECTION RF FLANGE, BODY MATERIAL CAST STEEL ASTM A216-WCB, TRIM ASTM A105 + STELLITE FACED SEAT, ASTM A105N DISC, ASTM A182-F6A STEM, ASTM A216-WCB BONNET, PORT FULL, OPERATED HANDWHEEL, SOFTGOODS GRAPHITE PACKING, STYLE BOLTED BONNET, STEM DESIGN RISING STEM OS & Y | SIZE : 8 IN | DESIGN RATING : 150 PSI | CONNECTION : RF FLANGE | BODY MATERIAL : CAST STEEL ASTM A216-WCB | TRIM : ASTM A216-WCB BONNET, ASTM A182-F6A STEM, ASTM A105N DISC, ASTM A105 + STELLITE FACED SEAT | PORT : FULL | OPERATED : HANDWHEEL |  | SOFTGOODS : GRAPHITE PACKING | STYLE : BOLTED BONNET | STEM DESIGN : RISING STEM OS & Y
9913054603 | R2276 | VALVE,GLOBE | VALVE,GLOBE: 6IN;300;CF8M;RF;BB;OSY;FP | VALVE: GLOBE, SIZE 6 IN, DESIGN RATING 300 PSI, CONNECTION RF FLANGE, BODY MATERIAL STAINLESS STEEL 316 ASTM A351-CF8M, TRIM SS F316 + STELLITE FACED SEAT, SS304 STEM, ASTM A351-CF8M BONNET & DISC, PORT FULL, OPERATED HANDWHEEL, SOFTGOODS GRAPHITE PACKING, STYLE BOLTED BONNET, STEM DESIGN RISING STEM OS & Y | SIZE : 6 IN | DESIGN RATING : 300 PSI | CONNECTION : RF FLANGE | BODY MATERIAL : STAINLESS STEEL 316 ASTM A351-CF8M | TRIM : ASTM A351-CF8M BONNET & DISC, SS304 STEM, SS F316 + STELLITE FACED SEAT | PORT : FULL | OPERATED : HANDWHEEL |  | SOFTGOODS : GRAPHITE PACKING | STYLE : BOLTED BONNET | STEM DESIGN : RISING STEM OS & Y
9913056247 | R2276 | VALVE,GLOBE | VALVE,GLOBE: 3IN;300;CF8M;RF;BB;OSY;FP | VALVE: GLOBE, SIZE 3 IN, DESIGN RATING 300 PSI, CONNECTION RF FLANGE, BODY MATERIAL STAINLESS STEEL 316 ASTM A351-CF8M, TRIM SS316 + STELLITE FACED SEAT, SS304 STEM, ASTM A351-CF8M BONNET & DISC, PORT FULL, OPERATED PNEUMATIC ACTUATOR, SOFTGOODS GRAPHITE PACKING, STYLE BOLTED BONNET, STEM DESIGN RISING STEM OS & Y, SPECIAL FEATURES TOPWORX, LIMIT SWITCH & 67CFSR REGULATOR, C/W FISHER 657-46i PNEU ACTUATOR, FIDVC-6200 POSITIONER INTEGRAL WITH TRANSMITTER | SIZE : 3 IN | DESIGN RATING : 300 PSI | CONNECTION : RF FLANGE | BODY MATERIAL : STAINLESS STEEL 316 ASTM A351-CF8M | TRIM : ASTM A351-CF8M BONNET & DISC, SS304 STEM, SS316 + STELLITE FACED SEAT | PORT : FULL | OPERATED : PNEUMATIC ACTUATOR |  | SOFTGOODS : GRAPHITE PACKING | STYLE : BOLTED BONNET | STEM DESIGN : RISING STEM OS & Y | SPECIAL FEATURES : C/W FISHER 657-46i PNEU ACTUATOR, FIDVC-6200 POSITIONER INTEGRAL WITH TRANSMITTER, TOPWORX, LIMIT SWITCH & 67CFSR REGULATOR
9913056331 | R2276 | VALVE,GLOBE | VALVE,GLOBE: 3IN;300;A105;RF;BB;OSY;RP | VALVE: GLOBE, SIZE 3 IN, DESIGN RATING 300 PSI, CONNECTION RF FLANGE, BODY MATERIAL FORGED STEEL ASTM A105, TRIM ASTM A105 + STELLITE FACED SEAT, SS420 DISC, SS410 STEM, ASTM A105 BONNET, PORT REDUCED, OPERATED HANDWHEEL, SOFTGOODS GRAPHITE PACKING, STYLE BOLTED BONNET, STEM DESIGN RISING STEM OS & Y | SIZE : 3 IN | DESIGN RATING : 300 PSI | CONNECTION : RF FLANGE | BODY MATERIAL : FORGED STEEL ASTM A105 | TRIM : ASTM A105 BONNET, SS410 STEM, SS420 DISC, ASTM A105 + STELLITE FACED SEAT | PORT : REDUCED | OPERATED : HANDWHEEL |  | SOFTGOODS : GRAPHITE PACKING | STYLE : BOLTED BONNET | STEM DESIGN : RISING STEM OS & Y
9913056834 | R2276 | VALVE,GLOBE | VALVE,GLOBE: 1IN;300;CF8M;RF;BB;OSY;FP | VALVE: GLOBE, SIZE 1 IN, DESIGN RATING 300 PSI, CONNECTION RF FLANGE, BODY MATERIAL STAINLESS STEEL 316 ASTM A351-CF8M, TRIM ASTM A351-CF8M BONNET, STEM & DISC, SS316 + STELLITE FACED SEAT, PORT FULL, OPERATED PNEUMATIC ACTUATOR, SOFTGOODS GRAPHITE PACKING, STYLE BOLTED BONNET, STEM DESIGN RISING STEM OS & Y, SPECIAL FEATURES C/W FISHER GX PNEU ACTUATOR, DVC-6200 POSITIONER & DVC-6215 POSITION TRANSDUCER | SIZE : 1 IN | DESIGN RATING : 300 PSI | CONNECTION : RF FLANGE | BODY MATERIAL : STAINLESS STEEL 316 ASTM A351-CF8M | TRIM : ASTM A351-CF8M BONNET, STEM & DISC, SS316 + STELLITE FACED SEAT | PORT : FULL | OPERATED : PNEUMATIC ACTUATOR |  | SOFTGOODS : GRAPHITE PACKING | STYLE : BOLTED BONNET | STEM DESIGN : RISING STEM OS & Y | SPECIAL FEATURES : C/W FISHER GX PNEU ACTUATOR, DVC-6200 POSITIONER & DVC-6215 POSITION TRANSDUCER
7556370171 | R2276 | VALVE,GLOBE | VALVE,GLOBE: 6IN;600;WCB;RF;BB;OSY;FP | VALVE: GLOBE, SIZE 6 IN, DESIGN RATING 600 PSI, CONNECTION RF FLANGE, BODY MATERIAL CAST STEEL ASTM A216-WCB, TRIM CARBON STEEL + STELLITE FACED SEAT, SS410 STEM & DISC, ASTM A216-WCB BONNET, PORT FULL, OPERATED ELECTRIC ACTUATOR, SOFTGOODS GRAPHITE PACKING, STYLE BOLTED BONNET, STEM DESIGN RISING STEM OS & Y | SIZE : 6 IN | DESIGN RATING : 600 PSI | CONNECTION : RF FLANGE | BODY MATERIAL : CAST STEEL ASTM A216-WCB | TRIM : ASTM A216-WCB BONNET, SS410 STEM & DISC, CARBON STEEL + STELLITE FACED SEAT | PORT : FULL | OPERATED : ELECTRIC ACTUATOR |  | SOFTGOODS : GRAPHITE PACKING | STYLE : BOLTED BONNET | STEM DESIGN : RISING STEM OS & Y
9900240835 | R2276 | VALVE,GLOBE | VALVE,GLOBE: 6IN;150;A105;RF;BB;OSY;RP | VALVE: GLOBE, SIZE 6 IN, DESIGN RATING 150 PSI, CONNECTION RF FLANGE, BODY MATERIAL FORGED STEEL ASTM A105, TRIM ASTM A105 + STELLITE FACED SEAT, SS420 DISC, SS410 STEM, ASTM A105 BONNET, PORT REDUCED, OPERATED HANDWHEEL, SOFTGOODS GRAPHITE PACKING, STYLE BOLTED BONNET, STEM DESIGN RISING STEM OS & Y | SIZE : 6 IN | DESIGN RATING : 150 PSI | CONNECTION : RF FLANGE | BODY MATERIAL : FORGED STEEL ASTM A105 | TRIM : ASTM A105 BONNET, SS410 STEM, SS420 DISC, ASTM A105 + STELLITE FACED SEAT | PORT : REDUCED | OPERATED : HANDWHEEL |  | SOFTGOODS : GRAPHITE PACKING | STYLE : BOLTED BONNET | STEM DESIGN : RISING STEM OS & Y
9900246110 | R2276 | VALVE,GLOBE | VALVE,GLOBE: 4IN;150;A105;RF;BB;OSY;RP | VALVE: GLOBE, SIZE 4 IN, DESIGN RATING 150 PSI, CONNECTION RF FLANGE, BODY MATERIAL FORGED STEEL ASTM A105, TRIM ASTM A105 BONNET, SS410 STEM, SS420 DISC, ASTM A105 + STELLITE FACED SEAT, PORT REDUCED, OPERATED HANDWHEEL, SOFTGOODS GRAPHITE PACKING, STYLE BOLTED BONNET, STEM DESIGN RISING STEM OS & Y | SIZE : 4 IN | DESIGN RATING : 150 PSI | CONNECTION : RF FLANGE | BODY MATERIAL : FORGED STEEL ASTM A105 | TRIM : ASTM A105 BONNET, SS410 STEM, SS420 DISC, ASTM A105 + STELLITE FACED SEAT | PORT : REDUCED | OPERATED : HANDWHEEL |  | SOFTGOODS : GRAPHITE PACKING | STYLE : BOLTED BONNET | STEM DESIGN : RISING STEM OS & Y
9900246121 | R2276 | VALVE,GLOBE | VALVE,GLOBE: 1-1/2IN;600;A105;RF;BB;OSY | VALVE: GLOBE, SIZE 1-1/2 IN, DESIGN RATING 600 PSI, CONNECTION RF FLANGE, BODY MATERIAL FORGED STEEL ASTM A105, TRIM ASTM A105 + STELLITE FACED SEAT, SS420 DISC, SS410 STEM, ASTM A105 BONNET, PORT REDUCED, OPERATED HANDWHEEL, SOFTGOODS GRAPHITE PACKING, STYLE BOLTED BONNET, STEM DESIGN RISING STEM OS & Y | SIZE : 1-1/2 IN | DESIGN RATING : 600 PSI | CONNECTION : RF FLANGE | BODY MATERIAL : FORGED STEEL ASTM A105 | TRIM : ASTM A105 BONNET, SS410 STEM, SS420 DISC, ASTM A105 + STELLITE FACED SEAT | PORT : REDUCED | OPERATED : HANDWHEEL |  | SOFTGOODS : GRAPHITE PACKING | STYLE : BOLTED BONNET | STEM DESIGN : RISING STEM OS & Y
9900246126 | R2276 | VALVE,GLOBE | VALVE,GLOBE: 1-1/2IN;900;A105;RTJ;BB;OSY | VALVE: GLOBE, SIZE 1-1/2 IN, DESIGN RATING 900 PSI, CONNECTION RTJ FLANGE, BODY MATERIAL FORGED STEEL ASTM A105, TRIM ASTM A105 BONNET, ASTM A105 + STELLITE FACED SEAT, SS420 DISC, SS410 STEM, PORT REDUCED, OPERATED HANDWHEEL, SOFTGOODS GRAPHITE PACKING, STYLE BOLTED BONNET, STEM DESIGN RISING STEM OS & Y | SIZE : 1-1/2 IN | DESIGN RATING : 900 PSI | CONNECTION : RTJ FLANGE | BODY MATERIAL : FORGED STEEL ASTM A105 | TRIM : ASTM A105 BONNET, SS410 STEM, SS420 DISC, ASTM A105 + STELLITE FACED SEAT | PORT : REDUCED | OPERATED : HANDWHEEL |  | SOFTGOODS : GRAPHITE PACKING | STYLE : BOLTED BONNET | STEM DESIGN : RISING STEM OS & Y
9900246132 | R2276 | VALVE,GLOBE | VALVE,GLOBE: 10IN;900;A105;RTJ;BB;OSY;RP | VALVE: GLOBE, SIZE 10 IN, DESIGN RATING 900 PSI, CONNECTION RTJ FLANGE, BODY MATERIAL FORGED STEEL ASTM A105, TRIM ASTM A105 + STELLITE FACED SEAT, SS420 DISC, SS410 STEM, ASTM A105 BONNET, PORT REDUCED, OPERATED HANDWHEEL, SOFTGOODS GRAPHITE PACKING, STYLE BOLTED BONNET, STEM DESIGN RISING STEM OS & Y | SIZE : 10 IN | DESIGN RATING : 900 PSI | CONNECTION : RTJ FLANGE | BODY MATERIAL : FORGED STEEL ASTM A105 | TRIM : ASTM A105 BONNET, SS410 STEM, SS420 DISC, ASTM A105 + STELLITE FACED SEAT | PORT : REDUCED | OPERATED : HANDWHEEL |  | SOFTGOODS : GRAPHITE PACKING | STYLE : BOLTED BONNET | STEM DESIGN : RISING STEM OS & Y
9900246138 | R2276 | VALVE,GLOBE | VALVE,GLOBE: 4IN;1500;A105;RTJ;BB;OSY;RP | VALVE: GLOBE, SIZE 4 IN, DESIGN RATING 1500 PSI, CONNECTION RTJ FLANGE, BODY MATERIAL FORGED STEEL ASTM A105, TRIM ASTM A105 BONNET, SS410 STEM, SS420 DISC, ASTM A105 + STELLITE FACED SEAT, PORT REDUCED, OPERATED HANDWHEEL, SOFTGOODS GRAPHITE PACKING, STYLE BOLTED BONNET, STEM DESIGN RISING STEM OS & Y | SIZE : 4 IN | DESIGN RATING : 1500 PSI | CONNECTION : RTJ FLANGE | BODY MATERIAL : FORGED STEEL ASTM A105 | TRIM : ASTM A105 BONNET, SS410 STEM, SS420 DISC, ASTM A105 + STELLITE FACED SEAT | PORT : REDUCED | OPERATED : HANDWHEEL |  | SOFTGOODS : GRAPHITE PACKING | STYLE : BOLTED BONNET | STEM DESIGN : RISING STEM OS & Y
9900248959 | R2276 | VALVE,GLOBE | VALVE,GLOBE: 3IN;300;A105;RF;BB;OSY;RP | VALVE: GLOBE, SIZE 3 IN, DESIGN RATING 300 PSI, CONNECTION RF FLANGE, BODY MATERIAL FORGED STEEL ASTM A105, TRIM ASTM A105 + STELLITE FACED SEAT, SS420 DISC, SS410 STEM, ASTM A105 BONNET, PORT REDUCED, OPERATED HANDWHEEL, SOFTGOODS GRAPHITE PACKING, STYLE BOLTED BONNET, STEM DESIGN RISING STEM OS & Y | SIZE : 3 IN | DESIGN RATING : 300 PSI | CONNECTION : RF FLANGE | BODY MATERIAL : FORGED STEEL ASTM A105 | TRIM : ASTM A105 BONNET, SS410 STEM, SS420 DISC, ASTM A105 + STELLITE FACED SEAT | PORT : REDUCED | OPERATED : HANDWHEEL |  | SOFTGOODS : GRAPHITE PACKING | STYLE : BOLTED BONNET | STEM DESIGN : RISING STEM OS & Y
9903052980 | R2276 | VALVE,GLOBE | VALVE,GLOBE: 4IN;300;F316;RF;BB;OSY;RP | VALVE: GLOBE, SIZE 4 IN, DESIGN RATING 300 PSI, CONNECTION RF FLANGE, BODY MATERIAL STAINLESS STEEL A182-F316, TRIM SS316 BONNET, STEM, SEAT & DISC, PORT REDUCED, OPERATED HANDWHEEL, SOFTGOODS PTFE PACKING, STYLE BOLTED BONNET, STEM DESIGN RISING STEM OS & Y | SIZE : 4 IN | DESIGN RATING : 300 PSI | CONNECTION : RF FLANGE | BODY MATERIAL : STAINLESS STEEL A182-F316 | TRIM : SS316 BONNET, STEM, SEAT & DISC | PORT : REDUCED | OPERATED : HANDWHEEL |  | SOFTGOODS : PTFE PACKING | STYLE : BOLTED BONNET | STEM DESIGN : RISING STEM OS & Y
9900248966 | R2276 | VALVE,GLOBE | VALVE,GLOBE: 3IN;600;A105;RF;BB;OSY;RP | VALVE: GLOBE, SIZE 3 IN, DESIGN RATING 600 PSI, CONNECTION RF FLANGE, BODY MATERIAL FORGED STEEL ASTM A105, TRIM ASTM A105 BONNET, SS410 STEM, SS420 DISC, ASTM A105 + STELLITE FACED SEAT, PORT REDUCED, OPERATED HANDWHEEL, SOFTGOODS GRAPHITE PACKING, STYLE BOLTED BONNET, STEM DESIGN RISING STEM OS & Y | SIZE : 3 IN | DESIGN RATING : 600 PSI | CONNECTION : RF FLANGE | BODY MATERIAL : FORGED STEEL ASTM A105 | TRIM : ASTM A105 BONNET, SS410 STEM, SS420 DISC, ASTM A105 + STELLITE FACED SEAT | PORT : REDUCED | OPERATED : HANDWHEEL |  | SOFTGOODS : GRAPHITE PACKING | STYLE : BOLTED BONNET | STEM DESIGN : RISING STEM OS & Y
6794703041 | R2276 | VALVE,GLOBE | VALVE,GLOBE: 6IN;10K;WCB;RF;BB;OSY;FP | VALVE: GLOBE, SIZE 6 IN, DESIGN RATING JIS 10K, CONNECTION RF FLANGE, BODY MATERIAL CAST STEEL ASTM A216-WCB, TRIM ASTM A216-WCB BONNET, SS410 STEM & DISC, CARBON STEEL + STELLITE FACED SEAT, PORT FULL, OPERATED HANDWHEEL, SOFTGOODS GRAPHITE PACKING, STYLE BOLTED BONNET, STEM DESIGN RISING STEM OS & Y | SIZE : 6 IN | DESIGN RATING : JIS 10K | CONNECTION : RF FLANGE | BODY MATERIAL : CAST STEEL ASTM A216-WCB | TRIM : ASTM A216-WCB BONNET, SS410 STEM & DISC, CARBON STEEL + STELLITE FACED SEAT | PORT : FULL | OPERATED : HANDWHEEL |  | SOFTGOODS : GRAPHITE PACKING | STYLE : BOLTED BONNET | STEM DESIGN : RISING STEM OS & Y
7537320211 | R2276 | VALVE,GLOBE | VALVE,GLOBE: 2IN;300;CF3M;RF;BB;OSY;FP | VALVE: GLOBE, SIZE 2 IN, DESIGN RATING 300 PSI, CONNECTION RF FLANGE, BODY MATERIAL STAINLESS STEEL ASTM A351-CF3M, TRIM ASTM A182-F316L + STELLITE FACED SEAT, ASTM A351-CF3M BONNET, ASTM A182-F316L DISC, 17-4PH STEM, PORT FULL, OPERATED HANDWHEEL, SOFTGOODS GRAPHITE PACKING, STYLE BOLTED BONNET, STEM DESIGN RISING STEM OS & Y | SIZE : 2 IN | DESIGN RATING : 300 PSI | CONNECTION : RF FLANGE | BODY MATERIAL : STAINLESS STEEL ASTM A351-CF3M | TRIM : ASTM A351-CF3M BONNET, 17-4PH STEM, ASTM A182-F316L DISC, ASTM A182-F316L + STELLITE FACED SEAT | PORT : FULL | OPERATED : HANDWHEEL |  | SOFTGOODS : GRAPHITE PACKING | STYLE : BOLTED BONNET | STEM DESIGN : RISING STEM OS & Y
7556370101 | R2276 | VALVE,GLOBE | VALVE,GLOBE: 4IN;300;WCB;RF;BB;OSY;FP | VALVE: GLOBE, SIZE 4 IN, DESIGN RATING 300 PSI, CONNECTION RF FLANGE, BODY MATERIAL CAST STEEL ASTM A216-WCB, TRIM ASTM A216-WCB BONNET, SS410 STEM & DISC, STELLITE FACED SEAT, PORT FULL, OPERATED HANDWHEEL, SOFTGOODS GRAPHITE PACKING, STYLE BOLTED BONNET, STEM DESIGN RISING STEM OS & Y | SIZE : 4 IN | DESIGN RATING : 300 PSI | CONNECTION : RF FLANGE | BODY MATERIAL : CAST STEEL ASTM A216-WCB | TRIM : ASTM A216-WCB BONNET, SS410 STEM & DISC, STELLITE FACED SEAT | PORT : FULL | OPERATED : HANDWHEEL |  | SOFTGOODS : GRAPHITE PACKING | STYLE : BOLTED BONNET | STEM DESIGN : RISING STEM OS & Y
9900240834 | R2276 | VALVE,GLOBE | VALVE,GLOBE: 1IN;125;BRZ;FNPT;SB;OSY;FP | VALVE: GLOBE, SIZE 1 IN, DESIGN RATING 125 PSI, CONNECTION FEMALE NPT, BODY MATERIAL BRONZE, TRIM BRONZE BONNET, STEM & DISC, PORT FULL, OPERATED HANDWHEEL, SOFTGOODS ARAMID FIBERS GRAPHITE, STYLE SCREWED BONNET, STEM DESIGN RISING STEM OS & Y | SIZE : 1 IN | DESIGN RATING : 125 PSI | CONNECTION : FEMALE NPT | BODY MATERIAL : BRONZE | TRIM : BRONZE BONNET, STEM & DISC | PORT : FULL | OPERATED : HANDWHEEL |  | SOFTGOODS : ARAMID FIBERS GRAPHITE | STYLE : SCREWED BONNET | STEM DESIGN : RISING STEM OS & Y
9900240837 | R2276 | VALVE,GLOBE | VALVE,GLOBE: 6IN;150;A105;RF;BB;OSY;FP | VALVE: GLOBE, SIZE 6 IN, DESIGN RATING 150 PSI, CONNECTION RF FLANGE, BODY MATERIAL FORGED STEEL ASTM A105, TRIM ASTM A105 + STELLITE FACED SEAT, SS420 DISC, SS410 STEM, ASTM A105 BONNET, PORT FULL, OPERATED HANDWHEEL, SOFTGOODS GRAPHITE PACKING, STYLE BOLTED BONNET, STEM DESIGN RISING STEM OS & Y | SIZE : 6 IN | DESIGN RATING : 150 PSI | CONNECTION : RF FLANGE | BODY MATERIAL : FORGED STEEL ASTM A105 | TRIM : ASTM A105 BONNET, SS410 STEM, SS420 DISC, ASTM A105 + STELLITE FACED SEAT | PORT : FULL | OPERATED : HANDWHEEL |  | SOFTGOODS : GRAPHITE PACKING | STYLE : BOLTED BONNET | STEM DESIGN : RISING STEM OS & Y
9900240838 | R2276 | VALVE,GLOBE | VALVE,GLOBE: 2IN;250;A105;FF;BB;OSY;FP | VALVE: GLOBE, SIZE 2 IN, DESIGN RATING 250 PSI, CONNECTION FF FLANGE, BODY MATERIAL FORGED STEEL ASTM A105, TRIM ASTM A105 BONNET, SS410 STEM, SS420 DISC, ASTM A105 + STELLITE FACED SEAT, PORT FULL, OPERATED HANDWHEEL, SOFTGOODS GRAPHITE PACKING, STYLE BOLTED BONNET, STEM DESIGN RISING STEM OS & Y | SIZE : 2 IN | DESIGN RATING : 250 PSI | CONNECTION : FF FLANGE | BODY MATERIAL : FORGED STEEL ASTM A105 | TRIM : ASTM A105 BONNET, SS410 STEM, SS420 DISC, ASTM A105 + STELLITE FACED SEAT | PORT : FULL | OPERATED : HANDWHEEL |  | SOFTGOODS : GRAPHITE PACKING | STYLE : BOLTED BONNET | STEM DESIGN : RISING STEM OS & Y
9900240839 | R2276 | VALVE,GLOBE | VALVE,GLOBE: 1IN;800;SS316L;SW;BB;OSY;FP | VALVE: GLOBE, SIZE 1 IN, DESIGN RATING 800 PSI, CONNECTION SOCKET WELD, BODY MATERIAL STAINLESS STEEL 316L, TRIM SS316L BONNET & STEM, SS316L + STELLITE FACED SEAT & DISC, PORT FULL, OPERATED HANDWHEEL, SOFTGOODS GRAPHITE PACKING, STYLE BOLTED BONNET, STEM DESIGN RISING STEM OS & Y | SIZE : 1 IN | DESIGN RATING : 800 PSI | CONNECTION : SOCKET WELD | BODY MATERIAL : STAINLESS STEEL 316L | TRIM : SS316L BONNET & STEM, SS316L + STELLITE FACED SEAT & DISC | PORT : FULL | OPERATED : HANDWHEEL |  | SOFTGOODS : GRAPHITE PACKING | STYLE : BOLTED BONNET | STEM DESIGN : RISING STEM OS & Y
9900246108 | R2276 | VALVE,GLOBE | VALVE,GLOBE: 2IN;150;A105;RF;BB;OSY;RP | VALVE: GLOBE, SIZE 2 IN, DESIGN RATING 150 PSI, CONNECTION RF FLANGE, BODY MATERIAL FORGED STEEL ASTM A105, TRIM ASTM A105 BONNET, SS410 STEM, SS420 DISC, ASTM A105 + STELLITE FACED SEAT, PORT REDUCED, OPERATED HANDWHEEL, SOFTGOODS GRAPHITE PACKING, STYLE BOLTED BONNET, STEM DESIGN RISING STEM OS & Y | SIZE : 2 IN | DESIGN RATING : 150 PSI | CONNECTION : RF FLANGE | BODY MATERIAL : FORGED STEEL ASTM A105 | TRIM : ASTM A105 BONNET, SS410 STEM, SS420 DISC, ASTM A105 + STELLITE FACED SEAT | PORT : REDUCED | OPERATED : HANDWHEEL |  | SOFTGOODS : GRAPHITE PACKING | STYLE : BOLTED BONNET | STEM DESIGN : RISING STEM OS & Y
9900246114 | R2276 | VALVE,GLOBE | VALVE,GLOBE: 1-1/2IN;300;A105;RF;BB;OSY | VALVE: GLOBE, SIZE 1-1/2 IN, DESIGN RATING 300 PSI, CONNECTION RF FLANGE, BODY MATERIAL FORGED STEEL ASTM A105, TRIM ASTM A105 + STELLITE FACED SEAT, SS420 DISC, SS410 STEM, ASTM A105 BONNET, PORT REDUCED, OPERATED HANDWHEEL, SOFTGOODS GRAPHITE PACKING, STYLE BOLTED BONNET, STEM DESIGN RISING STEM OS & Y | SIZE : 1-1/2 IN | DESIGN RATING : 300 PSI | CONNECTION : RF FLANGE | BODY MATERIAL : FORGED STEEL ASTM A105 | TRIM : ASTM A105 BONNET, SS410 STEM, SS420 DISC, ASTM A105 + STELLITE FACED SEAT | PORT : REDUCED | OPERATED : HANDWHEEL |  | SOFTGOODS : GRAPHITE PACKING | STYLE : BOLTED BONNET | STEM DESIGN : RISING STEM OS & Y
9900246127 | R2276 | VALVE,GLOBE | VALVE,GLOBE: 2IN;900;A105;RTJ;BB;OSY;RP | VALVE: GLOBE, SIZE 2 IN, DESIGN RATING 900 PSI, CONNECTION RTJ FLANGE, BODY MATERIAL FORGED STEEL ASTM A105, TRIM ASTM A105 BONNET, SS410 STEM, SS420 DISC, ASTM A105 + STELLITE FACED SEAT, PORT REDUCED, OPERATED HANDWHEEL, SOFTGOODS GRAPHITE PACKING, STYLE BOLTED BONNET, STEM DESIGN RISING STEM OS & Y | SIZE : 2 IN | DESIGN RATING : 900 PSI | CONNECTION : RTJ FLANGE | BODY MATERIAL : FORGED STEEL ASTM A105 | TRIM : ASTM A105 BONNET, SS410 STEM, SS420 DISC, ASTM A105 + STELLITE FACED SEAT | PORT : REDUCED | OPERATED : HANDWHEEL |  | SOFTGOODS : GRAPHITE PACKING | STYLE : BOLTED BONNET | STEM DESIGN : RISING STEM OS & Y
9900256442 | R2276 | VALVE,GLOBE | VALVE,GLOBE: DN15;BRASS;RF;SB;FP | VALVE: GLOBE, SIZE DN15, DESIGN RATING PN6, CONNECTION RF FLANGE, BODY MATERIAL BRASS, TRIM BRASS BONNET, STEM, SEAT & DISC, PORT FULL, OPERATED HANDWHEEL, SOFTGOODS NBR, STYLE SCREWED BONNET, STEM DESIGN NON-RISING INSIDE SCREW, SPECIAL FEATURES DIN 42568, OUTLET WITH CAP AND CHAIN | SIZE : DN15 | DESIGN RATING : PN6 | CONNECTION : RF FLANGE | BODY MATERIAL : BRASS | TRIM : BRASS BONNET, STEM, SEAT & DISC | PORT : FULL | OPERATED : HANDWHEEL |  | SOFTGOODS : NBR | STYLE : SCREWED BONNET | STEM DESIGN : NON-RISING INSIDE SCREW | SPECIAL FEATURES : DIN 42568, OUTLET WITH CAP AND CHAIN
9903029538 | R2276 | VALVE,GLOBE | VALVE,GLOBE: 2IN;150;WCC;FF;BB;OSY;FP | VALVE: GLOBE, SIZE 2 IN, DESIGN RATING 150 PSI, CONNECTION FF FLANGE, BODY MATERIAL CAST STEEL ASTM A216-WCC, TRIM ASTM A216-WCC BONNET, 17-4PH STEM, SS316 SEAT, SS316 + STELLITE FACED DISC, PORT FULL, OPERATED PNEUMATIC ACTUATOR, SOFTGOODS PTFE + CARBON, STYLE BOLTED BONNET, STEM DESIGN RISING STEM OS & Y, SPECIAL FEATURES PARALLEL TO PIPE LINE, VALVE CLOSES ON STEM EXTENSION | SIZE : 2 IN | DESIGN RATING : 150 PSI | CONNECTION : FF FLANGE | BODY MATERIAL : CAST STEEL ASTM A216-WCC | TRIM : ASTM A216-WCC BONNET, 17-4PH STEM, SS316 SEAT, SS316 + STELLITE FACED DISC | PORT : FULL | OPERATED : PNEUMATIC ACTUATOR |  | SOFTGOODS : PTFE + CARBON | STYLE : BOLTED BONNET | STEM DESIGN : RISING STEM OS & Y | SPECIAL FEATURES : PARALLEL TO PIPE LINE, VALVE CLOSES ON STEM EXTENSION
9903054984 | R2276 | VALVE,GLOBE | VALVE,GLOBE: 3IN;150;SS316;RF;BB;OSY;RP | VALVE: GLOBE, SIZE 3 IN, DESIGN RATING 150 PSI, CONNECTION RF FLANGE, BODY MATERIAL STAINLESS STEEL 316, TRIM SS316 BONNET, STEM, SEAT & DISC, PORT REDUCED, OPERATED HANDWHEEL, TEMPERATURE RATING 200 DEG F, SOFTGOODS PTFE, STYLE BOLTED BONNET, STEM DESIGN RISING STEM OS & Y | SIZE : 3 IN | DESIGN RATING : 150 PSI | CONNECTION : RF FLANGE | BODY MATERIAL : STAINLESS STEEL 316 | TRIM : SS316 BONNET, STEM, SEAT & DISC | PORT : REDUCED | OPERATED : HANDWHEEL | TEMPERATURE RATING : 200 DEG F | SOFTGOODS : PTFE | STYLE : BOLTED BONNET | STEM DESIGN : RISING STEM OS & Y
9900236457 | R2281 | VALVE,RELIEF | VALVE,RELIEF: SAFETY;1X2IN;150PSI;CS | VALVE: RELIEF, TYPE SAFETY, INLET SIZE 1 IN X 2 IN, INLET CONNECTION 150 PSI, BODY MATERIAL CARBON STEEL, TRIM SS TRIM, SPECIAL FEATURES BONNET | TYPE : SAFETY |  | INLET SIZE : 1 IN X 2 IN | INLET CONNECTION : 150 PSI |  |  |  | BODY MATERIAL : CARBON STEEL | TRIM : SS TRIM |  |  |  | SPECIAL FEATURES : BONNET
9903029430 | R2281 | VALVE,RELIEF | VALVE,RELIEF: SAFETY;42500-4140 | VALVE: RELIEF, TYPE SAFETY, SET PRESSURE 1540 PSIG , INLET SIZE 1.5X1 IN, SPECIAL FEATURES ORIFICE SIZE: 0.437, MANUFACTURER REFERENCE 42500-4140 | TYPE : SAFETY | SET PRESSURE : 1540 PSIG | INLET SIZE : 1.5X1 IN | [9 empty] | SPECIAL FEATURES : ORIFICE SIZE: 0.437 | [6 empty] | MANUFACTURER REFERENCE : 42500-4140
7556380271 | R2281 | VALVE,RELIEF | VALVE,RELIEF: SAFETY;8IN;WCB | VALVE: RELIEF, TYPE SAFETY, INLET SIZE 8IN, OUTLET SIZE 10IN, OUTLET CONNECTION RF FLANGE, DESIGN RATING 300LB X 150LB, BODY MATERIAL CS ASTM A216 GR WCB, TEMPERATURE RATING ASME B16.5, SPECIAL FEATURES 7-4 PH SEAT AND DIS C | TYPE : SAFETY |  | INLET SIZE : 8IN |  | OUTLET SIZE : 10IN | OUTLET CONNECTION : RF FLANGE | DESIGN RATING : 300LB X 150LB | BODY MATERIAL : CS ASTM A216 GR WCB |  |  | TEMPERATURE RATING : ASME B16.5 |  | SPECIAL FEATURES : 7-4 PH SEAT AND DIS C
9900255201 | R2281 | VALVE,RELIEF | VALVE,RELIEF: | VALVE: RELIEF, TYPE PRESSURE CONTROL, SET PRESSURE 20 TO 200 PSI, BODY MATERIAL BRONZE, TRIM 303 SS, SPECIAL FEATURES SIZE: 1/2 IN, EQUIPMENT NAME PSV OF DIESELFIRE WATER PUMP, MANUFACTURER CLA-VAL | TYPE : PRESSURE CONTROL | SET PRESSURE : 20 TO 200 PSI | [5 empty] | BODY MATERIAL : BRONZE | TRIM : 303 SS |  |  |  | SPECIAL FEATURES : SIZE: 1/2 IN |  | EQUIPMENT NAME : PSV OF DIESELFIRE WATER PUMP |  |  |  | MANUFACTURER : CLA-VAL
9903056473 | R2281 | VALVE,RELIEF | VALVE,RELIEF: | VALVE: RELIEF, TYPE SINGLE ACTIVE, SET PRESSURE 150 PSIG , INLET SIZE 8 IN, INLET CONNECTION 8 IN, OUTLET SIZE 8 IN, OUTLET CONNECTION RF FLANGE, DESIGN RATING 150 LB, BODY MATERIAL STAINLESS STEEL 316, TRIM STAINLESS STEEL, OPERATED PRESSURE, TEMPERATURE RATING 800 DEG F, SOFTGOODS TEFLON, SPECIAL FEATURES DUAL PRESSURE RELIEF DEVICE SYSTEM, EQUIPMENT TYPE/MODEL SVR3205F-SSTO, ADDITIONAL EQUIPMENT DATA ISOLATION DISC & SHAFT MAT:17-4 SS, MANUFACTURER ANDERSON GREENWOOD | TYPE : SINGLE ACTIVE | SET PRESSURE : 150 PSIG | INLET SIZE : 8 IN | INLET CONNECTION : 8 IN | OUTLET SIZE : 8 IN | OUTLET CONNECTION : RF FLANGE | DESIGN RATING : 150 LB | BODY MATERIAL : STAINLESS STEEL 316 | TRIM : STAINLESS STEEL | OPERATED : PRESSURE | TEMPERATURE RATING : 800 DEG F | SOFTGOODS : TEFLON | SPECIAL FEATURES : DUAL PRESSURE RELIEF DEVICE SYSTEM |  |  | EQUIPMENT TYPE/MODEL : SVR3205F-SSTO |  | ADDITIONAL EQUIPMENT DATA : ISOLATION DISC & SHAFT MAT:17-4 SS | MANUFACTURER : ANDERSON GREENWOOD
9900218996 | R2281 | VALVE,RELIEF | VALVE,RELIEF: SAFETY;500PSI;3/4IN | VALVE: RELIEF, TYPE SAFETY, SET PRESSURE 500 PSIG, INLET SIZE 3/4 IN, INLET CONNECTION MNPT INLET X FNPT, SPECIAL FEATURES (DO NOT REORDER "OBSOLETE") TEX STEAM, 55RO | TYPE : SAFETY | SET PRESSURE : 500 PSIG | INLET SIZE : 3/4 IN | INLET CONNECTION : MNPT INLET X FNPT | [8 empty] | SPECIAL FEATURES : (DO NOT REORDER "OBSOLETE") TEX STEAM, 55RO
9903079517 | R2281 | VALVE,RELIEF | VALVE,RELIEF: 3/4IN;CS | VALVE: RELIEF, TYPE OIL PRESSURE, SET PRESSURE 2000 PSI, INLET SIZE 3/4 IN, OUTLET SIZE 3/4 IN, DESIGN RATING 1500 TO 3000 PSI, BODY MATERIAL CARBON STEEL, OPERATED PRESSURE, SOFTGOODS VITON O-RING, EQUIPMENT NAME FOR HPU CW SYSTEM UNIT 2, EQUIPMENT TYPE/MODEL CT 06 F 50, ADDITIONAL EQUIPMENT DATA SET RANGE PRESSURE 500 TO 2000 PSI, MANUFACTURER VICKERS | TYPE : OIL PRESSURE | SET PRESSURE : 2000 PSI | INLET SIZE : 3/4 IN |  | OUTLET SIZE : 3/4 IN |  | DESIGN RATING : 1500 TO 3000 PSI | BODY MATERIAL : CARBON STEEL |  | OPERATED : PRESSURE |  | SOFTGOODS : VITON O-RING |  |  | EQUIPMENT NAME : FOR HPU CW SYSTEM UNIT 2 | EQUIPMENT TYPE/MODEL : CT 06 F 50 |  | ADDITIONAL EQUIPMENT DATA : SET RANGE PRESSURE 500 TO 2000 PSI | MANUFACTURER : VICKERS
9903079568 | R2281 | VALVE,RELIEF | VALVE,RELIEF: 3/4IN;CS | VALVE: RELIEF, TYPE OIL PRESSURE, SET PRESSURE 2000 PSI, INLET SIZE 3/4 IN, OUTLET SIZE 3/4 IN, DESIGN RATING 1500 TO 3000 PSI, BODY MATERIAL CARBON STEEL, OPERATED PRESSURE, SOFTGOODS VITON O-RING, EQUIPMENT NAME FOR HPU CW SYSTEM UNIT 2, EQUIPMENT TYPE/MODEL CT 06 F 50, ADDITIONAL EQUIPMENT DATA SET RANGE PRESSURE 500 TO 2000 PSI, MANUFACTURER VICKERS | TYPE : OIL PRESSURE | SET PRESSURE : 2000 PSI | INLET SIZE : 3/4 IN |  | OUTLET SIZE : 3/4 IN |  | DESIGN RATING : 1500 TO 3000 PSI | BODY MATERIAL : CARBON STEEL |  | OPERATED : PRESSURE |  | SOFTGOODS : VITON O-RING |  |  | EQUIPMENT NAME : FOR HPU CW SYSTEM UNIT 2 | EQUIPMENT TYPE/MODEL : CT 06 F 50 |  | ADDITIONAL EQUIPMENT DATA : SET RANGE PRESSURE 500 TO 2000 PSI | MANUFACTURER : VICKERS
9913054196 | R2281 | VALVE,RELIEF | VALVE,RELIEF: AIR COMPR;31385693 | VALVE: RELIEF, SET PRESSURE 200 PSI, EQUIPMENT NAME RECIPROCATING AIR COMPRESSOR, EQUIPMENT TYPE/MODEL TYPE 30 MODEL 3000, MANUFACTURER INGERSOLL RAND, MANUFACTURER REFERENCE 31385693 |  | SET PRESSURE : 200 PSI | [12 empty] | EQUIPMENT NAME : RECIPROCATING AIR COMPRESSOR | EQUIPMENT TYPE/MODEL : TYPE 30 MODEL 3000 |  |  | MANUFACTURER : INGERSOLL RAND | MANUFACTURER REFERENCE : 31385693
9900246021 | R2281 | VALVE,RELIEF | VALVE,RELIEF: SAFETY;175PSI | VALVE: RELIEF, TYPE SAFETY, SET PRESSURE 175 PSIG (1206 KPA) | TYPE : SAFETY | SET PRESSURE : 175 PSIG (1206 KPA)
9900236504 | R2281 | VALVE,RELIEF | VALVE,RELIEF: SAFETY;1X2IN;300PSI;CS | VALVE: RELIEF, TYPE SAFETY, INLET SIZE 1 IN X 2 IN, INLET CONNECTION 300 PSI, BODY MATERIAL CARBON STEEL, TRIM SS TRIM, SPECIAL FEATURES BONNET | TYPE : SAFETY |  | INLET SIZE : 1 IN X 2 IN | INLET CONNECTION : 300 PSI |  |  |  | BODY MATERIAL : CARBON STEEL | TRIM : SS TRIM |  |  |  | SPECIAL FEATURES : BONNET
9900105665 | R2281 | VALVE,RELIEF | VALVE,RELIEF: ACTUATOR PCV;PROPOR VLV | VALVE: RELIEF, SPECIAL FEATURES "ATOS", ACTUATOR PCV, PROPORTIONAL VALVE | [12 empty] | SPECIAL FEATURES : "ATOS", ACTUATOR PCV, PROPORTIONAL VALVE
9900248232 | R2281 | VALVE,RELIEF | VALVE,RELIEF: MDL.HMC;98DEG, C/1400KPA | VALVE: RELIEF, SPECIAL FEATURES SET PRESS 850KPA, MDL. HMC, 98DEG, C/1400KPA | [12 empty] | SPECIAL FEATURES : SET PRESS 850KPA, MDL. HMC, 98DEG, C/1400KPA
9903077883 | R2281 | VALVE,RELIEF | VALVE,RELIEF: PRESSURE;2IN | VALVE: RELIEF, TYPE PRESSURE SAFETY, SET PRESSURE 2 TO 5 PSI, INLET SIZE 2 IN, INLET CONNECTION 3 IN, OUTLET SIZE 2 IN, OUTLET CONNECTION 3 IN, BODY MATERIAL STAINLESS STEEL 316, OPERATED PRESSURE, TEMPERATURE RATING 40 TO 250 DEG F, SOFTGOODS VITON/BUNA N, SPECIAL FEATURES FLAT FACE FLANGE DRILLED TO ANSI 150 WITH METRIC STUDSWITH METRIC STUDS | TYPE : PRESSURE SAFETY | SET PRESSURE : 2 TO 5 PSI | INLET SIZE : 2 IN | INLET CONNECTION : 3 IN | OUTLET SIZE : 2 IN | OUTLET CONNECTION : 3 IN |  | BODY MATERIAL : STAINLESS STEEL 316 |  | OPERATED : PRESSURE | TEMPERATURE RATING : 40 TO 250 DEG F | SOFTGOODS : VITON/BUNA N | SPECIAL FEATURES : FLAT FACE FLANGE DRILLED TO ANSI 150 WITH METRIC STUDSWITH METRIC STUDS
9900241028 | R2281 | VALVE,RELIEF | VALVE,RELIEF: SAFETY;COMPR;35325224 | VALVE: RELIEF, TYPE SAFETY, EQUIPMENT NAME AIR COMPRESSOR, EQUIPMENT TYPE/MODEL P250WCU, MANUFACTURER INGERSOLL RAND, MANUFACTURER REFERENCE 35325224 | TYPE : SAFETY | [13 empty] | EQUIPMENT NAME : AIR COMPRESSOR | EQUIPMENT TYPE/MODEL : P250WCU |  |  | MANUFACTURER : INGERSOLL RAND | MANUFACTURER REFERENCE : 35325224
9900236505 | R2281 | VALVE,RELIEF | VALVE,RELIEF: SAFETY;2X3IN;300PSI;CS | VALVE: RELIEF, TYPE SAFETY, INLET SIZE 2 IN X 3 IN, INLET CONNECTION 300 PSI, BODY MATERIAL CARBON STEEL, TRIM SS TRIM, SPECIAL FEATURES BONNET | TYPE : SAFETY |  | INLET SIZE : 2 IN X 3 IN | INLET CONNECTION : 300 PSI |  |  |  | BODY MATERIAL : CARBON STEEL | TRIM : SS TRIM |  |  |  | SPECIAL FEATURES : BONNET
9900253312 | R2281 | VALVE,RELIEF | VALVE,RELIEF: SAFETY;COMPR;0832100078 | VALVE: RELIEF, TYPE SAFETY, EQUIPMENT NAME AIR COMPRESSOR, EQUIPMENT TYPE/MODEL GA30-13-50, MANUFACTURER ATLAS COPCO, MANUFACTURER REFERENCE 0832100078 | TYPE : SAFETY | [13 empty] | EQUIPMENT NAME : AIR COMPRESSOR | EQUIPMENT TYPE/MODEL : GA30-13-50 |  |  | MANUFACTURER : ATLAS COPCO | MANUFACTURER REFERENCE : 0832100078
9903010948 | R2281 | VALVE,RELIEF | VALVE,RELIEF: PRESSURE | VALVE: RELIEF, TYPE PRESSURE SAFETY, SET PRESSURE 250 PSI, INLET SIZE 1-1/2 IN, INLET CONNECTION MNPT, OUTLET SIZE 2 IN, OUTLET CONNECTION MNPT, DESIGN RATING 2.5 PSI, BODY MATERIAL BRASS ASTM B584, TRIM COPPER ALLOY ASTM B124, OPERATED PRESSURE, TEMPERATURE RATING -198 TO 207 DEG C, SOFTGOODS BUNA-N | TYPE : PRESSURE SAFETY | SET PRESSURE : 250 PSI | INLET SIZE : 1-1/2 IN | INLET CONNECTION : MNPT | OUTLET SIZE : 2 IN | OUTLET CONNECTION : MNPT | DESIGN RATING : 2.5 PSI | BODY MATERIAL : BRASS ASTM B584 | TRIM : COPPER ALLOY ASTM B124 | OPERATED : PRESSURE | TEMPERATURE RATING : -198 TO 207 DEG C | SOFTGOODS : BUNA-N
9903051851 | R2281 | VALVE,RELIEF | VALVE,RELIEF: POP OFF | VALVE: RELIEF, TYPE POP OFF, SET PRESSURE 25 TO 300 PSI, INLET SIZE 1/4 IN, INLET CONNECTION MNPT, OUTLET SIZE 1/4 IN, OUTLET CONNECTION FNPT, DESIGN RATING 150 PSI, BODY MATERIAL 304 SS, TRIM 304 SS, OPERATED LEVER, TEMPERATURE RATING 400 DEG C, SOFTGOODS SS | TYPE : POP OFF | SET PRESSURE : 25 TO 300 PSI | INLET SIZE : 1/4 IN | INLET CONNECTION : MNPT | OUTLET SIZE : 1/4 IN | OUTLET CONNECTION : FNPT | DESIGN RATING : 150 PSI | BODY MATERIAL : 304 SS | TRIM : 304 SS | OPERATED : LEVER | TEMPERATURE RATING : 400 DEG C | SOFTGOODS : SS
9903051853 | R2281 | VALVE,RELIEF | VALVE,RELIEF: CONVEN;WCB | VALVE: RELIEF, TYPE CONVENTIONAL, SET PRESSURE 2262 PSI, INLET SIZE 1-1/2 IN, INLET CONNECTION RF FLANGE, OUTLET SIZE 2 IN, OUTLET CONNECTION RF FLANGE, DESIGN RATING 150 PSI, BODY MATERIAL CS ASTM A216 GR WCB, TRIM SS TRIM, 316 SS SPRING, PCTFE SEAT, TEMPERATURE RATING 250 DEG F, SOFTGOODS PLASTIC SEATED, BUNA-N, USAGE DESIGN TURBINE LUBE OIL OVER PRESS. PROTECTION (PSV-438, PSV-538, PSV-638) | TYPE : CONVENTIONAL | SET PRESSURE : 2262 PSI | INLET SIZE : 1-1/2 IN | INLET CONNECTION : RF FLANGE | OUTLET SIZE : 2 IN | OUTLET CONNECTION : RF FLANGE | DESIGN RATING : 150 PSI | BODY MATERIAL : CS ASTM A216 GR WCB | TRIM : SS TRIM, 316 SS SPRING, PCTFE SEAT |  | TEMPERATURE RATING : 250 DEG F | SOFTGOODS : PLASTIC SEATED, BUNA-N |  | USAGE DESIGN : TURBINE LUBE OIL OVER PRESS. PROTECTION (PSV-438, PSV-538, PSV-638)
9903051850 | R2281 | VALVE,RELIEF | VALVE,RELIEF: POP OFF;CAST | VALVE: RELIEF, TYPE POP OFF, SET PRESSURE 5 TO 500 PSIG, INLET SIZE 1/4 IN, INLET CONNECTION MNPT, OUTLET SIZE 1/4 IN, OUTLET CONNECTION FNPT, DESIGN RATING 150 LB, BODY MATERIAL CAST RED BRASS, TRIM C360 BRASS, OPERATED PRESSURE, TEMPERATURE RATING 250 DEG F, SOFTGOODS VITON DISC, SPECIAL FEATURES DIMENSIONS 3 IN HEIGHT, 3/4 IN HEX, 1 1/4 WIDTH, EQUIPMENT TYPE/MODEL 103H-2-000, ADDITIONAL EQUIPMENT DATA ORIFICE 0.250; SET UP PRESSURE 1 30 PSIG, FACTORY SET AND TESTED | TYPE : POP OFF | SET PRESSURE : 5 TO 500 PSIG | INLET SIZE : 1/4 IN | INLET CONNECTION : MNPT | OUTLET SIZE : 1/4 IN | OUTLET CONNECTION : FNPT | DESIGN RATING : 150 LB | BODY MATERIAL : CAST RED BRASS | TRIM : C360 BRASS | OPERATED : PRESSURE | TEMPERATURE RATING : 250 DEG F | SOFTGOODS : VITON DISC | SPECIAL FEATURES : DIMENSIONS 3 IN HEIGHT, 3/4 IN HEX, 1 1/4 WIDTH |  |  | EQUIPMENT TYPE/MODEL : 103H-2-000 |  | ADDITIONAL EQUIPMENT DATA : ORIFICE 0.250; SET UP PRESSURE 1 30 PSIG, FACTORY SET AND TESTED
9903056472 | R2281 | VALVE,RELIEF | VALVE,RELIEF: | VALVE: RELIEF, TYPE SINGLE ACTIVE, SET PRESSURE 150 PSIG , INLET SIZE 6 IN, INLET CONNECTION 6 IN, OUTLET SIZE 6 IN, OUTLET CONNECTION RF FLANGE, DESIGN RATING 150 LB, BODY MATERIAL STAINLESS STEEL 316, TRIM STAINLESS STEEL, OPERATED PRESSURE, TEMPERATURE RATING 800 DEG F, SOFTGOODS TEFLON, SPECIAL FEATURES DUAL PRESSURE RELIEF DEVICE SYSTEM, EQUIPMENT TYPE/MODEL SVR2405F-SSTO, ADDITIONAL EQUIPMENT DATA ISOLATION DISC & SHAFT MAT:17-4 SS, MANUFACTURER ANDERSON GREENWOOD | TYPE : SINGLE ACTIVE | SET PRESSURE : 150 PSIG | INLET SIZE : 6 IN | INLET CONNECTION : 6 IN | OUTLET SIZE : 6 IN | OUTLET CONNECTION : RF FLANGE | DESIGN RATING : 150 LB | BODY MATERIAL : STAINLESS STEEL 316 | TRIM : STAINLESS STEEL | OPERATED : PRESSURE | TEMPERATURE RATING : 800 DEG F | SOFTGOODS : TEFLON | SPECIAL FEATURES : DUAL PRESSURE RELIEF DEVICE SYSTEM |  |  | EQUIPMENT TYPE/MODEL : SVR2405F-SSTO |  | ADDITIONAL EQUIPMENT DATA : ISOLATION DISC & SHAFT MAT:17-4 SS | MANUFACTURER : ANDERSON GREENWOOD
9903056474 | R2281 | VALVE,RELIEF | VALVE,RELIEF: | VALVE: RELIEF, TYPE SINGLE ACTIVE, SET PRESSURE 1500 PSIG, INLET SIZE 1-1/2 IN, INLET CONNECTION 1-1/2 IN, OUTLET SIZE 1-1/2 IN, OUTLET CONNECTION RF FLANGE, DESIGN RATING 1500 LB, BODY MATERIAL STAINLESS STEEL 316, TRIM STAINLESS STEEL, OPERATED PRESSURE, TEMPERATURE RATING 800 DEG F, SOFTGOODS TEFLON, SPECIAL FEATURES DUAL PRESSURE RELIEF DEVICE SYSTEM, EQUIPMENT TYPE/MODEL SVR0616F-SS TO, ADDITIONAL EQUIPMENT DATA ISOLATION DISC & SHAFT MAT:17-4 SS, MANUFACTURER ANDERSON GREENWOOD | TYPE : SINGLE ACTIVE | SET PRESSURE : 1500 PSIG | INLET SIZE : 1-1/2 IN | INLET CONNECTION : 1-1/2 IN | OUTLET SIZE : 1-1/2 IN | OUTLET CONNECTION : RF FLANGE | DESIGN RATING : 1500 LB | BODY MATERIAL : STAINLESS STEEL 316 | TRIM : STAINLESS STEEL | OPERATED : PRESSURE | TEMPERATURE RATING : 800 DEG F | SOFTGOODS : TEFLON | SPECIAL FEATURES : DUAL PRESSURE RELIEF DEVICE SYSTEM |  |  | EQUIPMENT TYPE/MODEL : SVR0616F-SS TO |  | ADDITIONAL EQUIPMENT DATA : ISOLATION DISC & SHAFT MAT:17-4 SS | MANUFACTURER : ANDERSON GREENWOOD
9903056584 | R2281 | VALVE,RELIEF | VALVE,RELIEF: CONVEN;1/2IN;FNPT;BRASS | VALVE: RELIEF, TYPE CONVENTIONAL, SET PRESSURE 150 PSIG , INLET SIZE 1/2 IN, INLET CONNECTION FNPT, OUTLET SIZE 1/2 IN, OUTLET CONNECTION FNPT, DESIGN RATING 150 LB, BODY MATERIAL BRASS, TRIM STAINLESS STEEL, OPERATED PRESSURE, TEMPERATURE RATING 60 DEG F, SPECIAL FEATURES NOZZLE DESIGN: SEMI, SEAT & DISK : BRAS, SPRING : CARBON STEEL, LEVER: PLAIN, RESILENT SEAT SEAL : BALL, GUIDE & RINGS : BRASS, BONNET : OPEN, CAP : BOLTED, PACKED, FLUID: AIR, REQUIRED CAP. : 180 CFM, CALCULATED AREA : 0.04 871 SQ.IN, SELECTED AREA : 0.11 SQ.IN, FURNISHED WITH A NAME PLATE, STAMPED WITH MANUFACTURER'S MODEL DATA, PREVENT CONTAMINATION OF INTERIOR SURFACES OR OPENING (DIRT, DEBRIS, LIQUIDS , ETC.), C/W MATERIAL CERTIFICATE FACTORY SET, CALIBRATED AND TESTED, USAGE DESIGN AIR DRYER V-5011B (PSV-5011B), MANUFACTURER KUNKLE, MANUFACTURER REFERENCE 548-CO1-KM | TYPE : CONVENTIONAL | SET PRESSURE : 150 PSIG | INLET SIZE : 1/2 IN | INLET CONNECTION : FNPT | OUTLET SIZE : 1/2 IN | OUTLET CONNECTION : FNPT | DESIGN RATING : 150 LB | BODY MATERIAL : BRASS | TRIM : STAINLESS STEEL | OPERATED : PRESSURE | TEMPERATURE RATING : 60 DEG F |  | SPECIAL FEATURES : NOZZLE DESIGN: SEMI, SEAT & DISK, SPRING, LEVER: PLAIN, RESILENT SEAT SEAL, GUIDE & RINGS, BONNET, CAP, FLUID: AIR, REQUIRED CAP., CALCULATED AREA, SELECTED AREA, FURNISHED WITH A NAME PLATE, STAMPED WITH MANUFACTURER'S MODEL DATA, PREVENT CONTAMINATION OF INTERIOR SURFACES OR OPENING (DIRT, DEBRIS, LIQUIDS , ETC.), C/W MATERIAL CERTIFICATE FACTORY SET, CALIBRATED AND TESTED | USAGE DESIGN : AIR DRYER V-5011B (PSV-5011B) |  |  |  |  | MANUFACTURER : KUNKLE | MANUFACTURER REFERENCE : 548-CO1-KM
9903056585 | R2281 | VALVE,RELIEF | VALVE,RELIEF: CONVEN;NPT | VALVE: RELIEF, TYPE CONVENTIONAL, SET PRESSURE 5.85 BAR, INLET SIZE 1-1/2 IN, INLET CONNECTION NPT, OUTLET SIZE 2 IN, OUTLET CONNECTION RF FLANGE, DESIGN RATING 150 LB, BODY MATERIAL 316 SS, TRIM 304L SS, OPERATED PRESSURE, TEMPERATURE RATING 25 DEG C | TYPE : CONVENTIONAL | SET PRESSURE : 5.85 BAR | INLET SIZE : 1-1/2 IN | INLET CONNECTION : NPT | OUTLET SIZE : 2 IN | OUTLET CONNECTION : RF FLANGE | DESIGN RATING : 150 LB | BODY MATERIAL : 316 SS | TRIM : 304L SS | OPERATED : PRESSURE | TEMPERATURE RATING : 25 DEG C
9903056586 | R2281 | VALVE,RELIEF | VALVE,RELIEF: CONVEN;2IN | VALVE: RELIEF, TYPE CONVENTIONAL, SET PRESSURE 13.45 BAR, INLET SIZE 2 IN, INLET CONNECTION RF FLANGE, OUTLET SIZE 3 IN, OUTLET CONNECTION RF FLANGE, DESIGN RATING 150 LB, BODY MATERIAL 316 SS, TRIM 304L SS, OPERATED PRESSURE, TEMPERATURE RATING 26 DEG C | TYPE : CONVENTIONAL | SET PRESSURE : 13.45 BAR | INLET SIZE : 2 IN | INLET CONNECTION : RF FLANGE | OUTLET SIZE : 3 IN | OUTLET CONNECTION : RF FLANGE | DESIGN RATING : 150 LB | BODY MATERIAL : 316 SS | TRIM : 304L SS | OPERATED : PRESSURE | TEMPERATURE RATING : 26 DEG C
9903056582 | R2281 | VALVE,RELIEF | VALVE,RELIEF: CONVEN;1IN | VALVE: RELIEF, TYPE CONVENTIONAL, SET PRESSURE 5.58 BAR, INLET SIZE 1 IN, INLET CONNECTION FLG, OUTLET SIZE 1 IN, OUTLET CONNECTION FLG, DESIGN RATING 150 PSI, BODY MATERIAL 316 SS, TRIM 316 SS, OPERATED LEVER, TEMPERATURE RATING 39 TO 53 DEG C, USAGE DESIGN G-400 COOLING WTR RETURN (PSV-417A) | TYPE : CONVENTIONAL | SET PRESSURE : 5.58 BAR | INLET SIZE : 1 IN | INLET CONNECTION : FLG | OUTLET SIZE : 1 IN | OUTLET CONNECTION : FLG | DESIGN RATING : 150 PSI | BODY MATERIAL : 316 SS | TRIM : 316 SS | OPERATED : LEVER | TEMPERATURE RATING : 39 TO 53 DEG C |  |  | USAGE DESIGN : G-400 COOLING WTR RETURN (PSV-417A)
9903071943 | R2281 | VALVE,RELIEF | VALVE,RELIEF: THD RELIEF;CS;DRYER;9100 | VALVE: RELIEF, TYPE THREADED RELIEF VALVE, SET PRESSURE 175 PSI, INLET SIZE 3/4 MNPT X 1 IN FNPT, INLET CONNECTION THREADED, OUTLET SIZE 1 IN, OUTLET CONNECTION THREADED, DESIGN RATING 175 PSI, BODY MATERIAL CARBON STEEL/ WCB CARBON STEEL, OPERATED PRESSURE, TEMPERATURE RATING 180 PSI, 200 DEG F, SOFTGOODS VITON/BUNA N, EQUIPMENT NAME AIR DRYER COMPRESSOR UNIT 1, EQUIPMENT TYPE/MODEL 9112D512707, MANUFACTURER MERCER VALVE, MANUFACTURER REFERENCE 9100 | TYPE : THREADED RELIEF VALVE | SET PRESSURE : 175 PSI | INLET SIZE : 3/4 MNPT X 1 IN FNPT | INLET CONNECTION : THREADED | OUTLET SIZE : 1 IN | OUTLET CONNECTION : THREADED | DESIGN RATING : 175 PSI | BODY MATERIAL : CARBON STEEL/ WCB CARBON STEEL |  | OPERATED : PRESSURE | TEMPERATURE RATING : 180 PSI, 200 DEG F | SOFTGOODS : VITON/BUNA N |  |  | EQUIPMENT NAME : AIR DRYER COMPRESSOR UNIT 1 | EQUIPMENT TYPE/MODEL : 9112D512707 |  |  | MANUFACTURER : MERCER VALVE | MANUFACTURER REFERENCE : 9100
9903072714 | R2281 | VALVE,RELIEF | VALVE,RELIEF: CONVEN | VALVE: RELIEF, TYPE CONVENTIONAL, SET PRESSURE 1200 PSIG, INLET CONNECTION 3/4 IN MNPT, OUTLET SIZE 3/4 IN, OUTLET CONNECTION 3/4 IN FNPT, DESIGN RATING 2500 PSIG MAX, BODY MATERIAL WCB CARBON STEEL, TRIM STAINLESS STEEL SPRING, TEMPERATURE RATING -20 TO 350 DEG F, SOFTGOODS VITON O-RING, SPECIAL FEATURES WITH A STAINLESS STEEL NAMEPLATE, EQUIPMENT TYPE/MODEL 3CRV, ADDITIONAL EQUIPMENT DATA USED FOR: BOOSTER COMPRESSOR PSV-1903, MANUFACTURER HYDROSEAL | TYPE : CONVENTIONAL | SET PRESSURE : 1200 PSIG |  | INLET CONNECTION : 3/4 IN MNPT | OUTLET SIZE : 3/4 IN | OUTLET CONNECTION : 3/4 IN FNPT | DESIGN RATING : 2500 PSIG MAX | BODY MATERIAL : WCB CARBON STEEL | TRIM : STAINLESS STEEL SPRING |  | TEMPERATURE RATING : -20 TO 350 DEG F | SOFTGOODS : VITON O-RING | SPECIAL FEATURES : WITH A STAINLESS STEEL NAMEPLATE |  |  | EQUIPMENT TYPE/MODEL : 3CRV |  | ADDITIONAL EQUIPMENT DATA : USED FOR: BOOSTER COMPRESSOR PSV-1903 | MANUFACTURER : HYDROSEAL
9903072715 | R2281 | VALVE,RELIEF | VALVE,RELIEF: CONVEN;3/4IN;WCB | VALVE: RELIEF, TYPE CONVENTIONAL, SET PRESSURE 525 PSI, INLET SIZE 3/4 IN, INLET CONNECTION MNPT, OUTLET SIZE 3/4 IN, OUTLET CONNECTION FNPT, DESIGN RATING 525 PSI, BODY MATERIAL CS ASTM A216 GR WCB, TRIM SS, OPERATED LEVER, TEMPERATURE RATING -20 TO 350 DEG F, SOFTGOODS O-RING VITON, SOFT SEAT, USAGE DESIGN BOOSTER COMPRESSOR PSV-1901 | TYPE : CONVENTIONAL | SET PRESSURE : 525 PSI | INLET SIZE : 3/4 IN | INLET CONNECTION : MNPT | OUTLET SIZE : 3/4 IN | OUTLET CONNECTION : FNPT | DESIGN RATING : 525 PSI | BODY MATERIAL : CS ASTM A216 GR WCB | TRIM : SS | OPERATED : LEVER | TEMPERATURE RATING : -20 TO 350 DEG F | SOFTGOODS : O-RING VITON, SOFT SEAT |  | USAGE DESIGN : BOOSTER COMPRESSOR PSV-1901
9903073356 | R2281 | VALVE,RELIEF | VALVE,RELIEF: PRESSURE | VALVE: RELIEF, TYPE PRESSURE SAFETY, SET PRESSURE 2.8 BAR, INLET SIZE 1-1/2 IN, INLET CONNECTION MNPT, OUTLET SIZE 1-1/2 IN, OUTLET CONNECTION MNPT, DESIGN RATING 300 PSI, BODY MATERIAL BRASS ASTM B584, TRIM COPPER ALLOY ASTM B124, OPERATED PRESSURE, TEMPERATURE RATING -198 TO 207 DEG C, SOFTGOODS BUNA-N | TYPE : PRESSURE SAFETY | SET PRESSURE : 2.8 BAR | INLET SIZE : 1-1/2 IN | INLET CONNECTION : MNPT | OUTLET SIZE : 1-1/2 IN | OUTLET CONNECTION : MNPT | DESIGN RATING : 300 PSI | BODY MATERIAL : BRASS ASTM B584 | TRIM : COPPER ALLOY ASTM B124 | OPERATED : PRESSURE | TEMPERATURE RATING : -198 TO 207 DEG C | SOFTGOODS : BUNA-N
9903077253 | R2281 | VALVE,RELIEF | VALVE,RELIEF: CONVEN;WCB | VALVE: RELIEF, TYPE CONVENTIONAL, SET PRESSURE 50 PSI, INLET SIZE 6 IN, INLET CONNECTION RF FLANGE, OUTLET SIZE 8 IN, OUTLET CONNECTION RF FLANGE, DESIGN RATING 150 PSI, BODY MATERIAL CS ASTM A216 GR WCB, TRIM SS, OPERATED LEVER, TEMPERATURE RATING 90 TO 850 DEG F, SOFTGOODS SS, USAGE DESIGN STANDBY AFTER CONDENSER (PSV-493, PSV-59 3, PSV-693) | TYPE : CONVENTIONAL | SET PRESSURE : 50 PSI | INLET SIZE : 6 IN | INLET CONNECTION : RF FLANGE | OUTLET SIZE : 8 IN | OUTLET CONNECTION : RF FLANGE | DESIGN RATING : 150 PSI | BODY MATERIAL : CS ASTM A216 GR WCB | TRIM : SS | OPERATED : LEVER | TEMPERATURE RATING : 90 TO 850 DEG F | SOFTGOODS : SS |  | USAGE DESIGN : STANDBY AFTER CONDENSER (PSV-493, PSV-59 3, PSV-693)
9903077255 | R2281 | VALVE,RELIEF | VALVE,RELIEF: CONVEN;BRASS | VALVE: RELIEF, TYPE CONVENTIONAL, SET PRESSURE 5 TO 500 PSIG, INLET SIZE 1/4 IN, INLET CONNECTION MNPT, OUTLET SIZE 1/4 IN, OUTLET CONNECTION FNPT, DESIGN RATING 130 PSI, BODY MATERIAL BRASS, TRIM BRASS, OPERATED LEVER, TEMPERATURE RATING 250 DEG F, SOFTGOODS VITON O-RING, USAGE DESIGN AIR RECEIVER PROTECTION (PSV-461 A/B, PSV-561 A/B, PSV-661 A/B) | TYPE : CONVENTIONAL | SET PRESSURE : 5 TO 500 PSIG | INLET SIZE : 1/4 IN | INLET CONNECTION : MNPT | OUTLET SIZE : 1/4 IN | OUTLET CONNECTION : FNPT | DESIGN RATING : 130 PSI | BODY MATERIAL : BRASS | TRIM : BRASS | OPERATED : LEVER | TEMPERATURE RATING : 250 DEG F | SOFTGOODS : VITON O-RING |  | USAGE DESIGN : AIR RECEIVER PROTECTION (PSV-461 A/B, PSV-561 A/B, PSV-661 A/B)
9903079518 | R2281 | VALVE,RELIEF | VALVE,RELIEF: | VALVE: RELIEF, SET PRESSURE 2000 PSI, DESIGN RATING 100 TO 3000 PSI, OPERATED PILOT, SOFTGOODS BUNA-N, USAGE DESIGN FOR HPU CW SYSTEM UNIT 2, EQUIPMENT TYPE/MODEL RPEC LAN, ADDITIONAL EQUIPMENT DATA BALANCE PISTO RELIEF VALVE, MANUFACTURER SUN |  | SET PRESSURE : 2000 PSI |  |  |  |  | DESIGN RATING : 100 TO 3000 PSI |  |  | OPERATED : PILOT |  | SOFTGOODS : BUNA-N |  | USAGE DESIGN : FOR HPU CW SYSTEM UNIT 2 |  | EQUIPMENT TYPE/MODEL : RPEC LAN |  | ADDITIONAL EQUIPMENT DATA : BALANCE PISTO RELIEF VALVE | MANUFACTURER : SUN
9913054084 | R2281 | VALVE,RELIEF | VALVE,RELIEF: ES-8-20XH-380;250006-938 | VALVE: RELIEF, SET PRESSURE 200 PSI, INLET SIZE 1/2 IN, OUTLET SIZE 1/2 IN, EQUIPMENT NAME ROTARY SCREW AIR COMPRESSOR, EQUIPMENT TYPE/MODEL ES-8-20XH-380, MANUFACTURER SULLAIR, MANUFACTURER REFERENCE 250006-938 |  | SET PRESSURE : 200 PSI | INLET SIZE : 1/2 IN |  | OUTLET SIZE : 1/2 IN | [9 empty] | EQUIPMENT NAME : ROTARY SCREW AIR COMPRESSOR | EQUIPMENT TYPE/MODEL : ES-8-20XH-380 |  |  | MANUFACTURER : SULLAIR | MANUFACTURER REFERENCE : 250006-938
9913054202 | R2281 | VALVE,RELIEF | VALVE,RELIEF: DISCHARGE;AIR COMPR | VALVE: RELIEF, TYPE DISCHARGE, SET PRESSURE 325 PSI, EQUIPMENT NAME RECIPROCATING AIR COMPRESSOR, EQUIPMENT TYPE/MODEL TYPE 30 MODEL 3000, MANUFACTURER INGERSOLL RAND, MANUFACTURER REFERENCE 32174286 | TYPE : DISCHARGE | SET PRESSURE : 325 PSI | [12 empty] | EQUIPMENT NAME : RECIPROCATING AIR COMPRESSOR | EQUIPMENT TYPE/MODEL : TYPE 30 MODEL 3000 |  |  | MANUFACTURER : INGERSOLL RAND | MANUFACTURER REFERENCE : 32174286
9900251163 | R2281 | VALVE,RELIEF | VALVE,RELIEF: LARGE PRESS;20PSI;ROL-STL | VALVE: RELIEF, TYPE LARGE PRESSURE RELIEF DEVICE, SET PRESSURE 20 PSI (1.38 BAR), BODY MATERIAL COLD ROLLED STEEL-ZINC PLATED, SPECIAL FEATURES NOT INCLUDE SWITCH, EQUIPMENT NAME MAIN TRANSFORMER, EQUIPMENT TYPE/MODEL SDOR-70000/170, ADDITIONAL EQUIPMENT DATA 150/11.8KV, 70MVA, MANUFACTURER ABB | TYPE : LARGE PRESSURE RELIEF DEVICE | SET PRESSURE : 20 PSI (1.38 BAR) | [5 empty] | BODY MATERIAL : COLD ROLLED STEEL-ZINC PLATED |  |  |  |  | SPECIAL FEATURES : NOT INCLUDE SWITCH |  | EQUIPMENT NAME : MAIN TRANSFORMER | EQUIPMENT TYPE/MODEL : SDOR-70000/170 |  | ADDITIONAL EQUIPMENT DATA : 150/11.8KV, 70MVA | MANUFACTURER : ABB
6545100203 | R2281 | VALVE,RELIEF | VALVE,RELIEF: LARGE PRESS;8PSI;ROL-STL | VALVE: RELIEF, TYPE LARGE PRESSURE RELIEF DEVICE, SET PRESSURE 8 PSI (0.55 BAR), BODY MATERIAL COLD ROLLED STEEL-ZINC PLATED, OPERATED LATCHING SWITCH ACTION, TEMPERATURE RATING -25 TO 85DEG C, SPECIAL FEATURES DPDT, 10A, 125/250VDC SWITCH, USAGE DESIGN FOR MINERAL OIL TRANSFORMER | TYPE : LARGE PRESSURE RELIEF DEVICE | SET PRESSURE : 8 PSI (0.55 BAR) | [5 empty] | BODY MATERIAL : COLD ROLLED STEEL-ZINC PLATED |  | OPERATED : LATCHING SWITCH ACTION | TEMPERATURE RATING : -25 TO 85DEG C |  | SPECIAL FEATURES : DPDT, 10A, 125/250VDC SWITCH | USAGE DESIGN : FOR MINERAL OIL TRANSFORMER
6545100243 | R2281 | VALVE,RELIEF | VALVE,RELIEF: LARGE PRESS;12PSI;ROL-STL | VALVE: RELIEF, TYPE LARGE PRESSURE RELIEF DEVICE, SET PRESSURE 12 PSI (0.83 BAR), BODY MATERIAL COLD ROLLED STEEL-ZINC PLATED, OPERATED LATCHING SWITCH ACTION, TEMPERATURE RATING -25 TO 85DEG C, SPECIAL FEATURES DPDT, 10A, 125/250VDC SWITCH, USAGE DESIGN FOR MINERAL OIL TRANSFORMER | TYPE : LARGE PRESSURE RELIEF DEVICE | SET PRESSURE : 12 PSI (0.83 BAR) | [5 empty] | BODY MATERIAL : COLD ROLLED STEEL-ZINC PLATED |  | OPERATED : LATCHING SWITCH ACTION | TEMPERATURE RATING : -25 TO 85DEG C |  | SPECIAL FEATURES : DPDT, 10A, 125/250VDC SWITCH | USAGE DESIGN : FOR MINERAL OIL TRANSFORMER
9900253703 | R2281 | VALVE,RELIEF | VALVE,RELIEF: SAFETY;COMPR;35325232 | VALVE: RELIEF, TYPE SAFETY, EQUIPMENT NAME AIR COMPRESSOR, EQUIPMENT TYPE/MODEL HP375WD, MANUFACTURER INGERSOLL RAND, MANUFACTURER REFERENCE 35325232 | TYPE : SAFETY | [13 empty] | EQUIPMENT NAME : AIR COMPRESSOR | EQUIPMENT TYPE/MODEL : HP375WD |  |  | MANUFACTURER : INGERSOLL RAND | MANUFACTURER REFERENCE : 35325232
7525080161 | R2281 | VALVE,RELIEF | VALVE,RELIEF: MSSV;32INX150PSI;ST777699 | VALVE: RELIEF, EQUIPMENT NAME MAIN STEAM STOP VALVE, EQUIPMENT TYPE/MODEL 32 IN X 150 PSI, MANUFACTURER FUJI ELECTRIC, MANUFACTURER REFERENCE DWG:ST216006, DWG:ST777699 | [14 empty] | EQUIPMENT NAME : MAIN STEAM STOP VALVE | EQUIPMENT TYPE/MODEL : 32 IN X 150 PSI |  |  | MANUFACTURER : FUJI ELECTRIC | MANUFACTURER REFERENCE : DWG:ST777699, DWG:ST216006
9903004477 | R2281 | VALVE,RELIEF | VALVE,RELIEF: CONVEN;6.0BARG;3/4IN;FNPT | VALVE: RELIEF, TYPE CONVENTIONAL, SET PRESSURE 6.0 BARG, INLET SIZE 3/4 IN, INLET CONNECTION FNPT, OUTLET SIZE 1 IN, OUTLET CONNECTION FNPT, BODY MATERIAL CARBON STEEL, TEMPERATURE RATING 40DEG C, SPECIAL FEATURES ALLOWABLE OVERPRESSURE: 10 %, ASME VIII, MANUFACTURER DRESSER CONSOLIDATED, MANUFACTURER REFERENCE 1990C-1-CC-MC-34-CC | TYPE : CONVENTIONAL | SET PRESSURE : 6.0 BARG | INLET SIZE : 3/4 IN | INLET CONNECTION : FNPT | OUTLET SIZE : 1 IN | OUTLET CONNECTION : FNPT |  | BODY MATERIAL : CARBON STEEL |  |  | TEMPERATURE RATING : 40DEG C |  | SPECIAL FEATURES : ASME VIII, ALLOWABLE OVERPRESSURE: 10 % | [5 empty] | MANUFACTURER : DRESSER CONSOLIDATED | MANUFACTURER REFERENCE : 1990C-1-CC-MC-34-CC
9903004479 | R2281 | VALVE,RELIEF | VALVE,RELIEF: CONVEN;4.5BARG;3/4IN;FNPT | VALVE: RELIEF, TYPE CONVENTIONAL, SET PRESSURE 4.5 BARG, INLET SIZE 3/4 IN, INLET CONNECTION FNPT, OUTLET SIZE 1 IN, OUTLET CONNECTION FNPT, BODY MATERIAL CARBON STEEL, TEMPERATURE RATING 40DEG C, SPECIAL FEATURES ALLOWABLE OVERPRESSURE: 10 %, ASME VIII, MANUFACTURER DRESSER CONSOLIDATED, MANUFACTURER REFERENCE 1990C-1-CC-MC-34-CC | TYPE : CONVENTIONAL | SET PRESSURE : 4.5 BARG | INLET SIZE : 3/4 IN | INLET CONNECTION : FNPT | OUTLET SIZE : 1 IN | OUTLET CONNECTION : FNPT |  | BODY MATERIAL : CARBON STEEL |  |  | TEMPERATURE RATING : 40DEG C |  | SPECIAL FEATURES : ASME VIII, ALLOWABLE OVERPRESSURE: 10 % | [5 empty] | MANUFACTURER : DRESSER CONSOLIDATED | MANUFACTURER REFERENCE : 1990C-1-CC-MC-34-CC
7588190291 | R2281 | VALVE,RELIEF | VALVE,RELIEF: PRESSURE;5PSI | VALVE: RELIEF, TYPE PRESSURE, SET PRESSURE 5 PSI, SPECIAL FEATURES 250 V, 10 A, SEMAPHORE YELLOW, MINERAL OIL, QUALITROL, LPRD 208-60P | TYPE : PRESSURE | SET PRESSURE : 5 PSI | [10 empty] | SPECIAL FEATURES : 250 V, 10 A, SEMAPHORE YELLOW, MINERAL OIL, QUALITROL, LPRD 208-60P
9900101955 | R2281 | VALVE,RELIEF | VALVE,RELIEF: PRESSURE;1540SIG;1/2IN;NPT | VALVE: RELIEF, TYPE PRESSURE, SET PRESSURE 1540 SIG, INLET SIZE 1/2 IN, INLET CONNECTION NPT, SPECIAL FEATURES ORIFICE SIZE : 3/8 IN | TYPE : PRESSURE | SET PRESSURE : 1540 SIG | INLET SIZE : 1/2 IN | INLET CONNECTION : NPT | [8 empty] | SPECIAL FEATURES : ORIFICE SIZE : 3/8 IN
9900101043 | R2281 | VALVE,RELIEF | VALVE,RELIEF: PRESSURE;1IN;STEAM FIELD | VALVE: RELIEF, TYPE PRESSURE SAFETY, INLET SIZE 1 IN, SPECIAL FEATURES CONTROL VALVE AND HYDROULIC SYSTEM, USAGE DESIGN SPARE PARTS FOR STEAM FIELD | TYPE : PRESSURE SAFETY |  | INLET SIZE : 1 IN | [9 empty] | SPECIAL FEATURES : CONTROL VALVE AND HYDROULIC SYSTEM | USAGE DESIGN : SPARE PARTS FOR STEAM FIELD
7588190101 | R2281 | VALVE,RELIEF | VALVE,RELIEF: SAFETY;903013 | VALVE: RELIEF, TYPE SAFETY, INLET SIZE 65MM, SPECIAL FEATURES 20KGF/CM2, USAGE DESIGN FLANGE, MANUFACTURER YOSHITAKE, MANUFACTURER REFERENCE 903013 | TYPE : SAFETY |  | INLET SIZE : 65MM | [9 empty] | SPECIAL FEATURES : 20KGF/CM2 | USAGE DESIGN : FLANGE |  |  |  |  | MANUFACTURER : YOSHITAKE | MANUFACTURER REFERENCE : 903013
6545100183 | R2281 | VALVE,RELIEF | VALVE,RELIEF: LARGE PRESS;20PSI;ROL-STL | VALVE: RELIEF, TYPE LARGE PRESSURE RELIEF DEVICE, SET PRESSURE 20 PSI (1.38 BAR), BODY MATERIAL COLD ROLLED STEEL-ZINC PLATED, OPERATED LATCHING SWITCH ACTION, TEMPERATURE RATING -25 TO 85DEG C, SPECIAL FEATURES DPDT, 10A, 125/250VDC SWITCH, USAGE DESIGN FOR MINERAL OIL TRANSFORMER | TYPE : LARGE PRESSURE RELIEF DEVICE | SET PRESSURE : 20 PSI (1.38 BAR) | [5 empty] | BODY MATERIAL : COLD ROLLED STEEL-ZINC PLATED |  | OPERATED : LATCHING SWITCH ACTION | TEMPERATURE RATING : -25 TO 85DEG C |  | SPECIAL FEATURES : DPDT, 10A, 125/250VDC SWITCH | USAGE DESIGN : FOR MINERAL OIL TRANSFORMER
9900066761 | R2281 | VALVE,RELIEF | VALVE,RELIEF: ES-8-20XH-380;250006-938 | VALVE: RELIEF, SET PRESSURE 200 PSI, INLET SIZE 1/2 IN, OUTLET SIZE 1/2 IN, EQUIPMENT NAME ROTARY SCREW AIR COMPRESSOR, EQUIPMENT TYPE/MODEL ES-8-20XH-380, MANUFACTURER SULLAIR, MANUFACTURER REFERENCE 250006-938 |  | SET PRESSURE : 200 PSI | INLET SIZE : 1/2 IN |  | OUTLET SIZE : 1/2 IN | [9 empty] | EQUIPMENT NAME : ROTARY SCREW AIR COMPRESSOR | EQUIPMENT TYPE/MODEL : ES-8-20XH-380 |  |  | MANUFACTURER : SULLAIR | MANUFACTURER REFERENCE : 250006-938
9903028066 | R2281 | VALVE,RELIEF | VALVE,RELIEF: SAFETY;4BAR;HOLDUCT IPB | VALVE: RELIEF, TYPE SAFETY, SET PRESSURE 4 BAR INLET, 20 TO 500 MBAR OPENING PRESS, USAGE DESIGN HOLDUCT ISOPHASE BUS PARTS | TYPE : SAFETY | SET PRESSURE : 4 BAR INLET, 20 TO 500 MBAR OPENING PRESS | [11 empty] | USAGE DESIGN : HOLDUCT ISOPHASE BUS PARTS
9900104467 | R2281 | VALVE,RELIEF | VALVE,RELIEF: AIR VENT TYPE | VALVE: RELIEF, TYPE AIR VENT TYPE, SPECIAL FEATURES SPRING LOADED SELF RESETTING VALVE TYPE, EQUIPMENT TYPE/MODEL TAIJIN INDUSTRIES, EQUIPMENT SERIAL NUMBER T0506 | TYPE : AIR VENT TYPE | [11 empty] | SPECIAL FEATURES : SPRING LOADED SELF RESETTING VALVE TYPE |  |  | EQUIPMENT TYPE/MODEL : TAIJIN INDUSTRIES | EQUIPMENT SERIAL NUMBER : T0506
9900254819 | R2281 | VALVE,RELIEF | VALVE,RELIEF: PRESSURE;1IN;FNPT | VALVE: RELIEF, TYPE PRESSURE REDUCING FLUID, INLET SIZE 1 IN, INLET CONNECTION FNPT, MANUFACTURER PARKER, MANUFACTURER REFERENCE 7926003515 | TYPE : PRESSURE REDUCING FLUID |  | INLET SIZE : 1 IN | INLET CONNECTION : FNPT | [14 empty] | MANUFACTURER : PARKER | MANUFACTURER REFERENCE : 7926003515
9900236458 | R2281 | VALVE,RELIEF | VALVE,RELIEF: PRESSURE;2IN;CS | VALVE: RELIEF, TYPE PRESSURE SAFETY, INLET SIZE 2 IN, OUTLET SIZE 3 IN, DESIGN RATING 150 LB, BODY MATERIAL CS, TRIM SS TRIM | TYPE : PRESSURE SAFETY |  | INLET SIZE : 2 IN |  | OUTLET SIZE : 3 IN |  | DESIGN RATING : 150 LB | BODY MATERIAL : CS | TRIM : SS TRIM
9903077256 | R2281 | VALVE,RELIEF | VALVE,RELIEF: 1IN;BRASS | VALVE: RELIEF, TYPE AIR PRESSURE, INLET SIZE 1 IN, INLET CONNECTION MNPT, OUTLET SIZE 1 IN, OUTLET CONNECTION FNPT, DESIGN RATING 150 LB, BODY MATERIAL BRASS, TRIM BRASS, SOFTGOODS O-RING, SPECIAL FEATURES TEMP RATING 425 DEG F, ORIFICE 1198 IN SQUARE, SET PRESSURE 300 PSIG | TYPE : AIR PRESSURE |  | INLET SIZE : 1 IN | INLET CONNECTION : MNPT | OUTLET SIZE : 1 IN | OUTLET CONNECTION : FNPT | DESIGN RATING : 150 LB | BODY MATERIAL : BRASS | TRIM : BRASS |  |  | SOFTGOODS : O-RING | SPECIAL FEATURES : TEMP RATING 425 DEG F, ORIFICE 1198 IN SQUARE, SET PRESSURE 300 PSIG
5923930453 | R2281 | VALVE,RELIEF | VALVE,RELIEF: PRESSURE;1/2X1IN;1540PSIG | VALVE: RELIEF, TYPE PRESSURE SAFETY, INLET SIZE 1/2 IN X 1 IN, INLET CONNECTION 1540 PSIG | TYPE : PRESSURE SAFETY |  | INLET SIZE : 1/2 IN X 1 IN | INLET CONNECTION : 1540 PSIG
6545100193 | R2281 | VALVE,RELIEF | VALVE,RELIEF: LARGE PRESS;15PSI;ROL-STL | VALVE: RELIEF, TYPE LARGE PRESSURE RELIEF DEVICE, SET PRESSURE 15 PSI (1.03 BAR), BODY MATERIAL COLD ROLLED STEEL-ZINC PLATED, OPERATED LATCHING SWITCH ACTION, TEMPERATURE RATING -25 TO 85DEG C, SPECIAL FEATURES SPDT, 10A, 125/250VDC SWITCH, USAGE DESIGN FOR MINERAL OIL TRANSFORMER | TYPE : LARGE PRESSURE RELIEF DEVICE | SET PRESSURE : 15 PSI (1.03 BAR) | [5 empty] | BODY MATERIAL : COLD ROLLED STEEL-ZINC PLATED |  | OPERATED : LATCHING SWITCH ACTION | TEMPERATURE RATING : -25 TO 85DEG C |  | SPECIAL FEATURES : SPDT, 10A, 125/250VDC SWITCH | USAGE DESIGN : FOR MINERAL OIL TRANSFORMER
7192470333 | R2281 | VALVE,RELIEF | VALVE,RELIEF: LARGE PRESS;10PSI;ROL-STL | VALVE: RELIEF, TYPE LARGE PRESSURE RELIEF DEVICE, SET PRESSURE 10 PSI (0.69 BAR), BODY MATERIAL COLD ROLLED STEEL-ZINC PLATED, OPERATED LATCHING SWITCH ACTION, TEMPERATURE RATING -25 TO 85DEG C, SPECIAL FEATURES DPDT, 10A, 125/250VDC SWITCH, USAGE DESIGN FOR MINERAL OIL TRANSFORMER | TYPE : LARGE PRESSURE RELIEF DEVICE | SET PRESSURE : 10 PSI (0.69 BAR) | [5 empty] | BODY MATERIAL : COLD ROLLED STEEL-ZINC PLATED |  | OPERATED : LATCHING SWITCH ACTION | TEMPERATURE RATING : -25 TO 85DEG C |  | SPECIAL FEATURES : DPDT, 10A, 125/250VDC SWITCH | USAGE DESIGN : FOR MINERAL OIL TRANSFORMER