## Worksheet
5812940761 | R0152 | BEARING,BALL | BEARING,BALL: DG;45X100X25MM;6309 | BEARING: BALL, TYPE DEEP GROOVE, NUMBER OF ROW SINGLE ROW, BORE DIAMETER 45MM, OUTSIDE DIAMETER 100MM, WIDTH 25MM, STYLE OPEN, CAGE MATERIAL PRESSED STEEL, BORE SHAPE CYLINDRICAL, BEARING CODE 6309 | TYPE : DEEP GROOVE | NUMBER OF ROW : SINGLE ROW | BORE DIAMETER : 45MM | OUTSIDE DIAMETER : 100MM | WIDTH : 25MM |  | STYLE : OPEN |  | CAGE MATERIAL : PRESSED STEEL | BORE SHAPE : CYLINDRICAL |  |  | BEARING CODE : 6309
9900230075 | R0152 | BEARING,BALL | BEARING,BALL: DG;45X85X19MM;62092Z | BEARING: BALL, TYPE DEEP GROOVE, NUMBER OF ROW SINGLE ROW, BORE DIAMETER 45MM, OUTSIDE DIAMETER 85MM, WIDTH 19MM, STYLE 2 SHIELD, CAGE MATERIAL PRESSED STEEL, BORE SHAPE CYLINDRICAL, BEARING CODE 62092Z | TYPE : DEEP GROOVE | NUMBER OF ROW : SINGLE ROW | BORE DIAMETER : 45MM | OUTSIDE DIAMETER : 85MM | WIDTH : 19MM |  | STYLE : 2 SHIELD |  | CAGE MATERIAL : PRESSED STEEL | BORE SHAPE : CYLINDRICAL |  |  | BEARING CODE : 62092Z
5801070101 | R0152 | BEARING,BALL | BEARING,BALL: DG;40X80X18MM;62082ZC3 | BEARING: BALL, TYPE DEEP GROOVE, NUMBER OF ROW SINGLE ROW, BORE DIAMETER 40MM, OUTSIDE DIAMETER 80MM, WIDTH 18MM, STYLE 2 SHIELD, CLEARANCE C3, CAGE MATERIAL PRESSED STEEL, BORE SHAPE CYLINDRICAL, BEARING CODE 62082ZC3 | TYPE : DEEP GROOVE | NUMBER OF ROW : SINGLE ROW | BORE DIAMETER : 40MM | OUTSIDE DIAMETER : 80MM | WIDTH : 18MM |  | STYLE : 2 SHIELD | CLEARANCE : C3 | CAGE MATERIAL : PRESSED STEEL | BORE SHAPE : CYLINDRICAL |  |  | BEARING CODE : 62082ZC3
5801109531 | R0152 | BEARING,BALL | BEARING,BALL: THRS;53409U;CT216045-P6 | BEARING: BALL, TYPE THRUST, NUMBER OF ROW SINGLE DIRECTION, STYLE OPEN, CAGE MATERIAL PRESSED STEEL, BEARING CODE 53409U, USAGE DESIGN 1ST AND 2ND BEARING, EQUIPMENT NAME STEAM TURBINE, EQUIPMENT TYPE/MODEL ST-100, EQUIPMENT SERIAL NUMBER K1E69011G1, MANUFACTURER FUJI ELECTRIC, MANUFACTURER REFERENCE DWG:CT216045-POS 6, DWG:ST7E1656-POS 4, REF NO.9 | TYPE : THRUST | NUMBER OF ROW : SINGLE DIRECTION |  |  |  |  | STYLE : OPEN |  | CAGE MATERIAL : PRESSED STEEL |  |  |  | BEARING CODE : 53409U | USAGE DESIGN : 1ST AND 2ND BEARING | EQUIPMENT NAME : STEAM TURBINE | EQUIPMENT TYPE/MODEL : ST-100 | EQUIPMENT SERIAL NUMBER : K1E69011G1 |  | MANUFACTURER : FUJI ELECTRIC | MANUFACTURER REFERENCE : DWG:CT216045-POS 6, DWG:ST7E1656-POS 4, REF NO.9
5812940691 | R0152 | BEARING,BALL | BEARING,BALL: DG | BEARING: BALL, TYPE DEEP GROOVE, NUMBER OF ROW SINGLE ROW, STYLE OPEN, CLEARANCE C3, CAGE MATERIAL PRESSED STEEL | TYPE : DEEP GROOVE | NUMBER OF ROW : SINGLE ROW |  |  |  |  | STYLE : OPEN | CLEARANCE : C3 | CAGE MATERIAL : PRESSED STEEL
9900100771 | R0152 | BEARING,BALL | BEARING,BALL: DG;80X170X39MM;6316 | BEARING: BALL, TYPE DEEP GROOVE, NUMBER OF ROW SINGLE ROW, BORE DIAMETER 80MM, OUTSIDE DIAMETER 170MM, WIDTH 39MM, STYLE OPEN, CAGE MATERIAL PRESSED STEEL, BORE SHAPE CYLINDRICAL, BEARING CODE 6316 | TYPE : DEEP GROOVE | NUMBER OF ROW : SINGLE ROW | BORE DIAMETER : 80MM | OUTSIDE DIAMETER : 170MM | WIDTH : 39MM |  | STYLE : OPEN |  | CAGE MATERIAL : PRESSED STEEL | BORE SHAPE : CYLINDRICAL |  |  | BEARING CODE : 6316
9913056117 | R0152 | BEARING,BALL | BEARING,BALL: DG;40X110X27MM;6408 | BEARING: BALL, TYPE DEEP GROOVE, NUMBER OF ROW SINGLE ROW, BORE DIAMETER 40MM, OUTSIDE DIAMETER 110MM, WIDTH 27MM, STYLE OPEN, CAGE MATERIAL PRESSED STEEL, BORE SHAPE CYLINDRICAL, BEARING CODE 6408 | TYPE : DEEP GROOVE | NUMBER OF ROW : SINGLE ROW | BORE DIAMETER : 40MM | OUTSIDE DIAMETER : 110MM | WIDTH : 27MM |  | STYLE : OPEN |  | CAGE MATERIAL : PRESSED STEEL | BORE SHAPE : CYLINDRICAL |  |  | BEARING CODE : 6408
1650250143 | R0152 | BEARING,BALL | BEARING,BALL: DG;20X47X14MM;6204ZZC3 | BEARING: BALL, TYPE DEEP GROOVE, NUMBER OF ROW SINGLE ROW, BORE DIAMETER 20MM, OUTSIDE DIAMETER 47MM, WIDTH 14MM, STYLE 2 SHIELD, CLEARANCE C3, CAGE MATERIAL PRESSED STEEL, BORE SHAPE CYLINDRICAL, BEARING CODE 6204ZZC3 | TYPE : DEEP GROOVE | NUMBER OF ROW : SINGLE ROW | BORE DIAMETER : 20MM | OUTSIDE DIAMETER : 47MM | WIDTH : 14MM |  | STYLE : 2 SHIELD | CLEARANCE : C3 | CAGE MATERIAL : PRESSED STEEL | BORE SHAPE : CYLINDRICAL |  |  | BEARING CODE : 6204ZZC3
9900230127 | R0152 | BEARING,BALL | BEARING,BALL: DG;35X80X21MM;6307ZZ | BEARING: BALL, TYPE DEEP GROOVE, NUMBER OF ROW SINGLE ROW, BORE DIAMETER 35MM, OUTSIDE DIAMETER 80MM, WIDTH 21MM, STYLE 2 SHIELD, CAGE MATERIAL PRESSED STEEL, BORE SHAPE CYLINDRICAL, BEARING CODE 6307ZZ | TYPE : DEEP GROOVE | NUMBER OF ROW : SINGLE ROW | BORE DIAMETER : 35MM | OUTSIDE DIAMETER : 80MM | WIDTH : 21MM |  | STYLE : 2 SHIELD |  | CAGE MATERIAL : PRESSED STEEL | BORE SHAPE : CYLINDRICAL |  |  | BEARING CODE : 6307ZZ
9903015167 | R0152 | BEARING,BALL | BEARING,BALL: DG;120X260X55MM;6324MC3 | BEARING: BALL, TYPE DEEP GROOVE, NUMBER OF ROW SINGLE ROW, BORE DIAMETER 120MM, OUTSIDE DIAMETER 260MM, WIDTH 55MM, STYLE OPEN, CLEARANCE C3, CAGE MATERIAL MACHINED BRASS, BORE SHAPE CYLINDRICAL, BEARING CODE 6324MC3 | TYPE : DEEP GROOVE | NUMBER OF ROW : SINGLE ROW | BORE DIAMETER : 120MM | OUTSIDE DIAMETER : 260MM | WIDTH : 55MM |  | STYLE : OPEN | CLEARANCE : C3 | CAGE MATERIAL : MACHINED BRASS | BORE SHAPE : CYLINDRICAL |  |  | BEARING CODE : 6324MC3
9900100753 | R0152 | BEARING,BALL | BEARING,BALL: DG;55X120X29MM;6311C3 | BEARING: BALL, TYPE DEEP GROOVE, NUMBER OF ROW SINGLE ROW, BORE DIAMETER 55MM, OUTSIDE DIAMETER 120MM, WIDTH 29MM, STYLE OPEN, CLEARANCE C3, CAGE MATERIAL PRESSED STEEL, BORE SHAPE CYLINDRICAL, BEARING CODE 6311C3 | TYPE : DEEP GROOVE | NUMBER OF ROW : SINGLE ROW | BORE DIAMETER : 55MM | OUTSIDE DIAMETER : 120MM | WIDTH : 29MM |  | STYLE : OPEN | CLEARANCE : C3 | CAGE MATERIAL : PRESSED STEEL | BORE SHAPE : CYLINDRICAL |  |  | BEARING CODE : 6311C3
9903015166 | R0152 | BEARING,BALL | BEARING,BALL: DG;95X200X45MM;6319MC3 | BEARING: BALL, TYPE DEEP GROOVE, NUMBER OF ROW SINGLE ROW, BORE DIAMETER 95MM, OUTSIDE DIAMETER 200MM, WIDTH 45MM, STYLE OPEN, CLEARANCE C3, CAGE MATERIAL MACHINED BRASS, BORE SHAPE CYLINDRICAL, BEARING CODE 6319MC3 | TYPE : DEEP GROOVE | NUMBER OF ROW : SINGLE ROW | BORE DIAMETER : 95MM | OUTSIDE DIAMETER : 200MM | WIDTH : 45MM |  | STYLE : OPEN | CLEARANCE : C3 | CAGE MATERIAL : MACHINED BRASS | BORE SHAPE : CYLINDRICAL |  |  | BEARING CODE : 6319MC3
5801109731 | R0152 | BEARING,BALL | BEARING,BALL: DG;45X120X29MM;6409C3 | BEARING: BALL, TYPE DEEP GROOVE, NUMBER OF ROW SINGLE ROW, BORE DIAMETER 45MM, OUTSIDE DIAMETER 120MM, WIDTH 29MM, STYLE OPEN, CLEARANCE C3, CAGE MATERIAL PRESSED STEEL, BORE SHAPE CYLINDRICAL, BEARING CODE 6409C3 | TYPE : DEEP GROOVE | NUMBER OF ROW : SINGLE ROW | BORE DIAMETER : 45MM | OUTSIDE DIAMETER : 120MM | WIDTH : 29MM |  | STYLE : OPEN | CLEARANCE : C3 | CAGE MATERIAL : PRESSED STEEL | BORE SHAPE : CYLINDRICAL |  |  | BEARING CODE : 6409C3
9900247781 | R0152 | BEARING,BALL | BEARING,BALL: DG;40X90X23MM;63082RS1 | BEARING: BALL, TYPE DEEP GROOVE, NUMBER OF ROW SINGLE ROW, BORE DIAMETER 40MM, OUTSIDE DIAMETER 90MM, WIDTH 23MM, STYLE 2 SEAL, CAGE MATERIAL PRESSED STEEL, BORE SHAPE CYLINDRICAL, BEARING CODE 63082RS1 | TYPE : DEEP GROOVE | NUMBER OF ROW : SINGLE ROW | BORE DIAMETER : 40MM | OUTSIDE DIAMETER : 90MM | WIDTH : 23MM |  | STYLE : 2 SEAL |  | CAGE MATERIAL : PRESSED STEEL | BORE SHAPE : CYLINDRICAL |  |  | BEARING CODE : 63082RS1
9900230140 | R0152 | BEARING,BALL | BEARING,BALL: DG;50X110X27MM;6310Z | BEARING: BALL, TYPE DEEP GROOVE, NUMBER OF ROW SINGLE ROW, BORE DIAMETER 50MM, OUTSIDE DIAMETER 110MM, WIDTH 27MM, STYLE 1 SHIELD, CAGE MATERIAL PRESSED STEEL, BORE SHAPE CYLINDRICAL, BEARING CODE 6310Z | TYPE : DEEP GROOVE | NUMBER OF ROW : SINGLE ROW | BORE DIAMETER : 50MM | OUTSIDE DIAMETER : 110MM | WIDTH : 27MM |  | STYLE : 1 SHIELD |  | CAGE MATERIAL : PRESSED STEEL | BORE SHAPE : CYLINDRICAL |  |  | BEARING CODE : 6310Z
9900230142 | R0152 | BEARING,BALL | BEARING,BALL: DG;50X110X27MM;63102Z | BEARING: BALL, TYPE DEEP GROOVE, NUMBER OF ROW SINGLE ROW, BORE DIAMETER 50MM, OUTSIDE DIAMETER 110MM, WIDTH 27MM, STYLE 2 SHIELD, CAGE MATERIAL PRESSED STEEL, BORE SHAPE CYLINDRICAL, BEARING CODE 63102Z | TYPE : DEEP GROOVE | NUMBER OF ROW : SINGLE ROW | BORE DIAMETER : 50MM | OUTSIDE DIAMETER : 110MM | WIDTH : 27MM |  | STYLE : 2 SHIELD |  | CAGE MATERIAL : PRESSED STEEL | BORE SHAPE : CYLINDRICAL |  |  | BEARING CODE : 63102Z
9900247956 | R0152 | BEARING,BALL | BEARING,BALL: DG;40X90X23MM;63082RS1 | BEARING: BALL, TYPE DEEP GROOVE, NUMBER OF ROW SINGLE ROW, BORE DIAMETER 40MM, OUTSIDE DIAMETER 90MM, WIDTH 23MM, STYLE 2 SEAL, CAGE MATERIAL PRESSED STEEL, BORE SHAPE CYLINDRICAL, BEARING CODE 63082RS1 | TYPE : DEEP GROOVE | NUMBER OF ROW : SINGLE ROW | BORE DIAMETER : 40MM | OUTSIDE DIAMETER : 90MM | WIDTH : 23MM |  | STYLE : 2 SEAL |  | CAGE MATERIAL : PRESSED STEEL | BORE SHAPE : CYLINDRICAL |  |  | BEARING CODE : 63082RS1
9913056600 | R0152 | BEARING,BALL | BEARING,BALL: THRS;25X47X15MM;51205 | BEARING: BALL, TYPE THRUST, NUMBER OF ROW SINGLE DIRECTION, BORE DIAMETER 25MM, OUTSIDE DIAMETER 47MM, WIDTH 15MM, STYLE OPEN, CAGE MATERIAL PRESSED STEEL, BORE SHAPE CYLINDRICAL, BEARING CODE 51205 | TYPE : THRUST | NUMBER OF ROW : SINGLE DIRECTION | BORE DIAMETER : 25MM | OUTSIDE DIAMETER : 47MM | WIDTH : 15MM |  | STYLE : OPEN |  | CAGE MATERIAL : PRESSED STEEL | BORE SHAPE : CYLINDRICAL |  |  | BEARING CODE : 51205
9903028500 | R0152 | BEARING,BALL | BEARING,BALL: DG;12X32X10MM;6201Z | BEARING: BALL, TYPE DEEP GROOVE, NUMBER OF ROW SINGLE ROW, BORE DIAMETER 12MM, OUTSIDE DIAMETER 32MM, WIDTH 10MM, STYLE 1 SHIELD, CAGE MATERIAL PRESSED STEEL, BORE SHAPE CYLINDRICAL, BEARING CODE 6201Z | TYPE : DEEP GROOVE | NUMBER OF ROW : SINGLE ROW | BORE DIAMETER : 12MM | OUTSIDE DIAMETER : 32MM | WIDTH : 10MM |  | STYLE : 1 SHIELD |  | CAGE MATERIAL : PRESSED STEEL | BORE SHAPE : CYLINDRICAL |  |  | BEARING CODE : 6201Z
9903073431 | R0152 | BEARING,BALL | BEARING,BALL: AC;55X120X29MM;7311BECBP | BEARING: BALL, TYPE ANGULAR CONTACT, NUMBER OF ROW SINGLE ROW, BORE DIAMETER 55MM, OUTSIDE DIAMETER 120MM, WIDTH 29MM, STYLE OPEN, CAGE MATERIAL POLYAMIDE, BORE SHAPE CYLINDRICAL, BEARING CODE 7311BECBP | TYPE : ANGULAR CONTACT | NUMBER OF ROW : SINGLE ROW | BORE DIAMETER : 55MM | OUTSIDE DIAMETER : 120MM | WIDTH : 29MM |  | STYLE : OPEN |  | CAGE MATERIAL : POLYAMIDE | BORE SHAPE : CYLINDRICAL |  |  | BEARING CODE : 7311BECBP
5812940843 | R0152 | BEARING,BALL | BEARING,BALL: AC;35X34.9MM;3307A2RS1C3 | BEARING: BALL, TYPE ANGULAR CONTACT, NUMBER OF ROW DOUBLE ROW, BORE DIAMETER 35MM, OUTSIDE DIAMETER 80MM, WIDTH 34.9MM, STYLE 2 SEAL, CLEARANCE C3, CAGE MATERIAL PRESSED STEEL, BORE SHAPE CYLINDRICAL, BEARING CODE 3307A2RS1C3 | TYPE : ANGULAR CONTACT | NUMBER OF ROW : DOUBLE ROW | BORE DIAMETER : 35MM | OUTSIDE DIAMETER : 80MM | WIDTH : 34.9MM |  | STYLE : 2 SEAL | CLEARANCE : C3 | CAGE MATERIAL : PRESSED STEEL | BORE SHAPE : CYLINDRICAL |  |  | BEARING CODE : 3307A2RS1C3
9900249244 | R0152 | BEARING,BALL | BEARING,BALL: AC;55X120X29MM;7311BEP | BEARING: BALL, TYPE ANGULAR CONTACT, NUMBER OF ROW SINGLE ROW, BORE DIAMETER 55MM, OUTSIDE DIAMETER 120MM, WIDTH 29MM, STYLE OPEN, CAGE MATERIAL PRESSED STEEL, BORE SHAPE CYLINDRICAL, BEARING CODE 7311BEP | TYPE : ANGULAR CONTACT | NUMBER OF ROW : SINGLE ROW | BORE DIAMETER : 55MM | OUTSIDE DIAMETER : 120MM | WIDTH : 29MM |  | STYLE : OPEN |  | CAGE MATERIAL : PRESSED STEEL | BORE SHAPE : CYLINDRICAL |  |  | BEARING CODE : 7311BEP
9903052141 | R0152 | BEARING,BALL | BEARING,BALL: AC;20X47X20.6MM;32042RS | BEARING: BALL, TYPE ANGULAR CONTACT, NUMBER OF ROW DOUBLE ROW, BORE DIAMETER 20MM, OUTSIDE DIAMETER 47MM, WIDTH 20.6MM, STYLE 2 SEAL, CAGE MATERIAL PRESSED STEEL, BORE SHAPE CYLINDRICAL, BEARING CODE 32042RS | TYPE : ANGULAR CONTACT | NUMBER OF ROW : DOUBLE ROW | BORE DIAMETER : 20MM | OUTSIDE DIAMETER : 47MM | WIDTH : 20.6MM |  | STYLE : 2 SEAL |  | CAGE MATERIAL : PRESSED STEEL | BORE SHAPE : CYLINDRICAL |  |  | BEARING CODE : 32042RS
9900104915 | R0152 | BEARING,BALL | BEARING,BALL: DG;120X215X40MM;6224C3 | BEARING: BALL, TYPE DEEP GROOVE, NUMBER OF ROW SINGLE ROW, BORE DIAMETER 120MM, OUTSIDE DIAMETER 215MM, WIDTH 40MM, STYLE OPEN, CLEARANCE C3, CAGE MATERIAL PRESSED STEEL, BORE SHAPE CYLINDRICAL, BEARING CODE 6224C3 | TYPE : DEEP GROOVE | NUMBER OF ROW : SINGLE ROW | BORE DIAMETER : 120MM | OUTSIDE DIAMETER : 215MM | WIDTH : 40MM |  | STYLE : OPEN | CLEARANCE : C3 | CAGE MATERIAL : PRESSED STEEL | BORE SHAPE : CYLINDRICAL |  |  | BEARING CODE : 6224C3
5801109183 | R0152 | BEARING,BALL | BEARING,BALL: DG;60X130X31MM;6312ZZC3 | BEARING: BALL, TYPE DEEP GROOVE, NUMBER OF ROW SINGLE ROW, BORE DIAMETER 60MM, OUTSIDE DIAMETER 130MM, WIDTH 31MM, STYLE 2 SHIELD, CLEARANCE C3, CAGE MATERIAL PRESSED STEEL, BORE SHAPE CYLINDRICAL, BEARING CODE 6312ZZC3 | TYPE : DEEP GROOVE | NUMBER OF ROW : SINGLE ROW | BORE DIAMETER : 60MM | OUTSIDE DIAMETER : 130MM | WIDTH : 31MM |  | STYLE : 2 SHIELD | CLEARANCE : C3 | CAGE MATERIAL : PRESSED STEEL | BORE SHAPE : CYLINDRICAL |  |  | BEARING CODE : 6312ZZC3
9900100448 | R0152 | BEARING,BALL | BEARING,BALL: AC;55X120X58MM;7311BDBC3 | BEARING: BALL, TYPE ANGULAR CONTACT, NUMBER OF ROW DOUBLE ROW, BORE DIAMETER 55MM, OUTSIDE DIAMETER 120MM, WIDTH 58MM, STYLE OPEN, CLEARANCE C3, CAGE MATERIAL PRESSED STEEL, BORE SHAPE CYLINDRICAL, BEARING CODE 7311BDBC3 | TYPE : ANGULAR CONTACT | NUMBER OF ROW : DOUBLE ROW | BORE DIAMETER : 55MM | OUTSIDE DIAMETER : 120MM | WIDTH : 58MM |  | STYLE : OPEN | CLEARANCE : C3 | CAGE MATERIAL : PRESSED STEEL | BORE SHAPE : CYLINDRICAL |  |  | BEARING CODE : 7311BDBC3
9903019584 | R0152 | BEARING,BALL | BEARING,BALL: DG;15X42X13MM;6302 | BEARING: BALL, TYPE DEEP GROOVE, NUMBER OF ROW SINGLE ROW, BORE DIAMETER 15MM, OUTSIDE DIAMETER 42MM, WIDTH 13MM, STYLE OPEN, CAGE MATERIAL PRESSED STEEL, BORE SHAPE CYLINDRICAL, BEARING CODE 6302 | TYPE : DEEP GROOVE | NUMBER OF ROW : SINGLE ROW | BORE DIAMETER : 15MM | OUTSIDE DIAMETER : 42MM | WIDTH : 13MM |  | STYLE : OPEN |  | CAGE MATERIAL : PRESSED STEEL | BORE SHAPE : CYLINDRICAL |  |  | BEARING CODE : 6302
5801109213 | R0152 | BEARING,BALL | BEARING,BALL: DG;55X120X29MM;63112ZC3 | BEARING: BALL, TYPE DEEP GROOVE, NUMBER OF ROW SINGLE ROW, BORE DIAMETER 55MM, OUTSIDE DIAMETER 120MM, WIDTH 29MM, STYLE 2 SHIELD, CLEARANCE C3, CAGE MATERIAL PRESSED STEEL, BORE SHAPE CYLINDRICAL, BEARING CODE 63112ZC3 | TYPE : DEEP GROOVE | NUMBER OF ROW : SINGLE ROW | BORE DIAMETER : 55MM | OUTSIDE DIAMETER : 120MM | WIDTH : 29MM |  | STYLE : 2 SHIELD | CLEARANCE : C3 | CAGE MATERIAL : PRESSED STEEL | BORE SHAPE : CYLINDRICAL |  |  | BEARING CODE : 63112ZC3
9900253915 | R0152 | BEARING,BALL | BEARING,BALL: DG;40X90X23MM;63082RS1C3 | BEARING: BALL, TYPE DEEP GROOVE, NUMBER OF ROW SINGLE ROW, BORE DIAMETER 40MM, OUTSIDE DIAMETER 90MM, WIDTH 23MM, STYLE 2 SEAL, CLEARANCE C3, CAGE MATERIAL PRESSED STEEL, BORE SHAPE CYLINDRICAL, BEARING CODE 63082RS1C3 | TYPE : DEEP GROOVE | NUMBER OF ROW : SINGLE ROW | BORE DIAMETER : 40MM | OUTSIDE DIAMETER : 90MM | WIDTH : 23MM |  | STYLE : 2 SEAL | CLEARANCE : C3 | CAGE MATERIAL : PRESSED STEEL | BORE SHAPE : CYLINDRICAL |  |  | BEARING CODE : 63082RS1C3
9913054671 | R0152 | BEARING,BALL | BEARING,BALL: THRS;40X60X13MM;51108 | BEARING: BALL, TYPE THRUST, NUMBER OF ROW SINGLE DIRECTION, BORE DIAMETER 40MM, OUTSIDE DIAMETER 60MM, WIDTH 13MM, CAGE MATERIAL PRESSED STEEL, BORE SHAPE CYLINDRICAL, BEARING CODE 51108 | TYPE : THRUST | NUMBER OF ROW : SINGLE DIRECTION | BORE DIAMETER : 40MM | OUTSIDE DIAMETER : 60MM | WIDTH : 13MM |  |  |  | CAGE MATERIAL : PRESSED STEEL | BORE SHAPE : CYLINDRICAL |  |  | BEARING CODE : 51108
9903054331 | R0152 | BEARING,BALL | BEARING,BALL: RF2280ZZ;GOV | BEARING: BALL, STYLE FLANGED SHIELD, BEARING CODE RF2280ZZ, USAGE DESIGN MECHANICAL GOVERNOR, EQUIPMENT NAME STEAM TURBINE, EQUIPMENT TYPE/MODEL 2X9 STAGE, ADDITIONAL EQUIPMENT DATA SINGLE OR DUAL FLASH, REACTION TYPE, CONDENSING, 3000 RPM, OR EQUIVALENT, MANUFACTURER FUJI ELECTRIC, MANUFACTURER REFERENCE DWG:CST109469-POS 176, TC-141 | [6 empty] | STYLE : FLANGED SHIELD | [5 empty] | BEARING CODE : RF2280ZZ | USAGE DESIGN : MECHANICAL GOVERNOR | EQUIPMENT NAME : STEAM TURBINE | EQUIPMENT TYPE/MODEL : 2X9 STAGE |  | ADDITIONAL EQUIPMENT DATA : SINGLE OR DUAL FLASH, REACTION TYPE, CONDENSING, 3000 RPM, OR EQUIVALENT | MANUFACTURER : FUJI ELECTRIC | MANUFACTURER REFERENCE : DWG:CST109469-POS 176, TC-141
9900104087 | R0152 | BEARING,BALL | BEARING,BALL: AC;90X190X43MM;7318BEGAY | BEARING: BALL, TYPE ANGULAR CONTACT, NUMBER OF ROW SINGLE ROW, BORE DIAMETER 90MM, OUTSIDE DIAMETER 190MM, WIDTH 43MM, STYLE OPEN, CAGE MATERIAL PRESSED BRASS STEEL, BORE SHAPE CYLINDRICAL, BEARING CODE 7318BEGAY | TYPE : ANGULAR CONTACT | NUMBER OF ROW : SINGLE ROW | BORE DIAMETER : 90MM | OUTSIDE DIAMETER : 190MM | WIDTH : 43MM |  | STYLE : OPEN |  | CAGE MATERIAL : PRESSED BRASS STEEL | BORE SHAPE : CYLINDRICAL |  |  | BEARING CODE : 7318BEGAY
9903052776 | R0152 | BEARING,BALL | BEARING,BALL: DG;17X35X10MM;6003 | BEARING: BALL, TYPE DEEP GROOVE, NUMBER OF ROW SINGLE ROW, BORE DIAMETER 17MM, OUTSIDE DIAMETER 35MM, WIDTH 10MM, STYLE OPEN, CAGE MATERIAL PRESSED STEEL, BORE SHAPE CYLINDRICAL, BEARING CODE 6003 | TYPE : DEEP GROOVE | NUMBER OF ROW : SINGLE ROW | BORE DIAMETER : 17MM | OUTSIDE DIAMETER : 35MM | WIDTH : 10MM |  | STYLE : OPEN |  | CAGE MATERIAL : PRESSED STEEL | BORE SHAPE : CYLINDRICAL |  |  | BEARING CODE : 6003
9913054668 | R0152 | BEARING,BALL | BEARING,BALL: DG;25X52X15MM;6205DUZZ | BEARING: BALL, TYPE DEEP GROOVE, NUMBER OF ROW SINGLE ROW, BORE DIAMETER 25MM, OUTSIDE DIAMETER 52MM, WIDTH 15MM, STYLE 2 SHIELD, CAGE MATERIAL PRESSED STEEL, BORE SHAPE CYLINDRICAL, BEARING CODE 6205DUZZ | TYPE : DEEP GROOVE | NUMBER OF ROW : SINGLE ROW | BORE DIAMETER : 25MM | OUTSIDE DIAMETER : 52MM | WIDTH : 15MM |  | STYLE : 2 SHIELD |  | CAGE MATERIAL : PRESSED STEEL | BORE SHAPE : CYLINDRICAL |  |  | BEARING CODE : 6205DUZZ
9900235424 | R0152 | BEARING,BALL | BEARING,BALL: DG;20X52X15MM;6304Z | BEARING: BALL, TYPE DEEP GROOVE, NUMBER OF ROW SINGLE ROW, BORE DIAMETER 20MM, OUTSIDE DIAMETER 52MM, WIDTH 15MM, STYLE 1 SHIELD, CAGE MATERIAL PRESSED STEEL, BORE SHAPE CYLINDRICAL, BEARING CODE 6304Z | TYPE : DEEP GROOVE | NUMBER OF ROW : SINGLE ROW | BORE DIAMETER : 20MM | OUTSIDE DIAMETER : 52MM | WIDTH : 15MM |  | STYLE : 1 SHIELD |  | CAGE MATERIAL : PRESSED STEEL | BORE SHAPE : CYLINDRICAL |  |  | BEARING CODE : 6304Z
9900236076 | R0152 | BEARING,BALL | BEARING,BALL: ANNULAR;SET/2EA | BEARING: BALL, TYPE ANNULAR, SPECIAL FEATURES SET OF 2EA | TYPE : ANNULAR | [9 empty] | SPECIAL FEATURES : SET OF 2EA
9900235580 | R0152 | BEARING,BALL | BEARING,BALL: DG;17X40X12MM;6203Z | BEARING: BALL, TYPE DEEP GROOVE, NUMBER OF ROW SINGLE ROW, BORE DIAMETER 17MM, OUTSIDE DIAMETER 40MM, WIDTH 12MM, STYLE 1 SHIELD, CAGE MATERIAL PRESSED STEEL, BORE SHAPE CYLINDRICAL, BEARING CODE 6203Z | TYPE : DEEP GROOVE | NUMBER OF ROW : SINGLE ROW | BORE DIAMETER : 17MM | OUTSIDE DIAMETER : 40MM | WIDTH : 12MM |  | STYLE : 1 SHIELD |  | CAGE MATERIAL : PRESSED STEEL | BORE SHAPE : CYLINDRICAL |  |  | BEARING CODE : 6203Z
9900235660 | R0152 | BEARING,BALL | BEARING,BALL: DG;45X85X19MM;6209 | BEARING: BALL, TYPE DEEP GROOVE, NUMBER OF ROW SINGLE ROW, BORE DIAMETER 45MM, OUTSIDE DIAMETER 85MM, WIDTH 19MM, STYLE OPEN, CAGE MATERIAL PRESSED STEEL, BORE SHAPE CYLINDRICAL, BEARING CODE 6209 | TYPE : DEEP GROOVE | NUMBER OF ROW : SINGLE ROW | BORE DIAMETER : 45MM | OUTSIDE DIAMETER : 85MM | WIDTH : 19MM |  | STYLE : OPEN |  | CAGE MATERIAL : PRESSED STEEL | BORE SHAPE : CYLINDRICAL |  |  | BEARING CODE : 6209
9900235865 | R0152 | BEARING,BALL | BEARING,BALL: DG;30X72X19MM;63062RS1 | BEARING: BALL, TYPE DEEP GROOVE, NUMBER OF ROW SINGLE ROW, BORE DIAMETER 30MM, OUTSIDE DIAMETER 72MM, WIDTH 19MM, STYLE 2 SEAL, CAGE MATERIAL PRESSED STEEL, BORE SHAPE CYLINDRICAL, BEARING CODE 63062RS1 | TYPE : DEEP GROOVE | NUMBER OF ROW : SINGLE ROW | BORE DIAMETER : 30MM | OUTSIDE DIAMETER : 72MM | WIDTH : 19MM |  | STYLE : 2 SEAL |  | CAGE MATERIAL : PRESSED STEEL | BORE SHAPE : CYLINDRICAL |  |  | BEARING CODE : 63062RS1
9900239798 | R0152 | BEARING,BALL | BEARING,BALL: AC;LUBE OIL PUMP;V801-536 | BEARING: BALL, TYPE ANGULAR CONTACT, EQUIPMENT NAME LUBE OIL PUMP, MANUFACTURER WILDEN PUMP, MANUFACTURER REFERENCE V801-536 | TYPE : ANGULAR CONTACT | [13 empty] | EQUIPMENT NAME : LUBE OIL PUMP |  |  |  | MANUFACTURER : WILDEN PUMP | MANUFACTURER REFERENCE : V801-536
9900239131 | R0152 | BEARING,BALL | BEARING,BALL: DG;15X35X11MM;62022RS | BEARING: BALL, TYPE DEEP GROOVE, NUMBER OF ROW SINGLE ROW, BORE DIAMETER 15MM, OUTSIDE DIAMETER 35MM, WIDTH 11MM, STYLE 2 SEAL, CAGE MATERIAL PRESSED STEEL, BORE SHAPE CYLINDRICAL, BEARING CODE 62022RS | TYPE : DEEP GROOVE | NUMBER OF ROW : SINGLE ROW | BORE DIAMETER : 15MM | OUTSIDE DIAMETER : 35MM | WIDTH : 11MM |  | STYLE : 2 SEAL |  | CAGE MATERIAL : PRESSED STEEL | BORE SHAPE : CYLINDRICAL |  |  | BEARING CODE : 62022RS
9900246148 | R0152 | BEARING,BALL | BEARING,BALL: ANNULAR | BEARING: BALL, TYPE ANNULAR | TYPE : ANNULAR
9900246054 | R0152 | BEARING,BALL | BEARING,BALL: DG;60X130X31MM;6312ZZC3 | BEARING: BALL, TYPE DEEP GROOVE, NUMBER OF ROW SINGLE ROW, BORE DIAMETER 60MM, OUTSIDE DIAMETER 130MM, WIDTH 31MM, STYLE 2 SHIELD, CLEARANCE C3, CAGE MATERIAL PRESSED STEEL, BORE SHAPE CYLINDRICAL, BEARING CODE 6312ZZC3 | TYPE : DEEP GROOVE | NUMBER OF ROW : SINGLE ROW | BORE DIAMETER : 60MM | OUTSIDE DIAMETER : 130MM | WIDTH : 31MM |  | STYLE : 2 SHIELD | CLEARANCE : C3 | CAGE MATERIAL : PRESSED STEEL | BORE SHAPE : CYLINDRICAL |  |  | BEARING CODE : 6312ZZC3
9900246019 | R0152 | BEARING,BALL | BEARING,BALL: DG;35X72X17MM;62072ZC3 | BEARING: BALL, TYPE DEEP GROOVE, NUMBER OF ROW SINGLE ROW, BORE DIAMETER 35MM, OUTSIDE DIAMETER 72MM, WIDTH 17MM, STYLE 2 SHIELD, CLEARANCE C3, CAGE MATERIAL PRESSED STEEL, BORE SHAPE CYLINDRICAL, BEARING CODE 62072ZC3 | TYPE : DEEP GROOVE | NUMBER OF ROW : SINGLE ROW | BORE DIAMETER : 35MM | OUTSIDE DIAMETER : 72MM | WIDTH : 17MM |  | STYLE : 2 SHIELD | CLEARANCE : C3 | CAGE MATERIAL : PRESSED STEEL | BORE SHAPE : CYLINDRICAL |  |  | BEARING CODE : 62072ZC3
9900246144 | R0152 | BEARING,BALL | BEARING,BALL: ELECTRIC MOTOR | BEARING: BALL, EQUIPMENT NAME ELECTRIC MOTOR | [14 empty] | EQUIPMENT NAME : ELECTRIC MOTOR
9900252233 | R0152 | BEARING,BALL | BEARING,BALL: SEPARATOR;MAB-104B-24 | BEARING: BALL, EQUIPMENT NAME SEPARATOR, EQUIPMENT TYPE/MODEL MAB-104B-24, MANUFACTURER ALFA LAVAL | [14 empty] | EQUIPMENT NAME : SEPARATOR | EQUIPMENT TYPE/MODEL : MAB-104B-24 |  |  | MANUFACTURER : ALFA LAVAL
9900252708 | R0152 | BEARING,BALL | BEARING,BALL: DG;60X130X31MM;6312 | BEARING: BALL, TYPE DEEP GROOVE, NUMBER OF ROW SINGLE ROW, BORE DIAMETER 60MM, OUTSIDE DIAMETER 130MM, WIDTH 31MM, STYLE OPEN, CAGE MATERIAL PRESSED STEEL, BORE SHAPE CYLINDRICAL, BEARING CODE 6312 | TYPE : DEEP GROOVE | NUMBER OF ROW : SINGLE ROW | BORE DIAMETER : 60MM | OUTSIDE DIAMETER : 130MM | WIDTH : 31MM |  | STYLE : OPEN |  | CAGE MATERIAL : PRESSED STEEL | BORE SHAPE : CYLINDRICAL |  |  | BEARING CODE : 6312
9900252982 | R0152 | BEARING,BALL | BEARING,BALL: AC;7X19X6MM;607Z | BEARING: BALL, TYPE ANGULAR CONTACT, NUMBER OF ROW SINGLE ROW, BORE DIAMETER 7MM, OUTSIDE DIAMETER 19MM, WIDTH 6MM, STYLE 1 SHIELD, CAGE MATERIAL PRESSED STEEL, BORE SHAPE CYLINDRICAL, BEARING CODE 607Z | TYPE : ANGULAR CONTACT | NUMBER OF ROW : SINGLE ROW | BORE DIAMETER : 7MM | OUTSIDE DIAMETER : 19MM | WIDTH : 6MM |  | STYLE : 1 SHIELD |  | CAGE MATERIAL : PRESSED STEEL | BORE SHAPE : CYLINDRICAL |  |  | BEARING CODE : 607Z
9900253437 | R0152 | BEARING,BALL | BEARING,BALL: DG;40X80X18MM;62082ZC3 | BEARING: BALL, TYPE DEEP GROOVE, NUMBER OF ROW SINGLE ROW, BORE DIAMETER 40MM, OUTSIDE DIAMETER 80MM, WIDTH 18MM, STYLE 2 SHIELD, CLEARANCE C3, CAGE MATERIAL PRESSED STEEL, BORE SHAPE CYLINDRICAL, BEARING CODE 62082ZC3 | TYPE : DEEP GROOVE | NUMBER OF ROW : SINGLE ROW | BORE DIAMETER : 40MM | OUTSIDE DIAMETER : 80MM | WIDTH : 18MM |  | STYLE : 2 SHIELD | CLEARANCE : C3 | CAGE MATERIAL : PRESSED STEEL | BORE SHAPE : CYLINDRICAL |  |  | BEARING CODE : 62082ZC3
9900253292 | R0152 | BEARING,BALL | BEARING,BALL: ANNULAR;WDS PUMP | BEARING: BALL, TYPE ANNULAR, EQUIPMENT NAME WDS PUMP | TYPE : ANNULAR | [13 empty] | EQUIPMENT NAME : WDS PUMP
9900225573 | R0152 | BEARING,BALL | BEARING,BALL: AC;35X80X21MM;7307BEP | BEARING: BALL, TYPE ANGULAR CONTACT, NUMBER OF ROW SINGLE ROW, BORE DIAMETER 35MM, OUTSIDE DIAMETER 80MM, WIDTH 21MM, STYLE OPEN, CAGE MATERIAL POLYAMIDE, BORE SHAPE CYLINDRICAL, BEARING CODE 7307BEP | TYPE : ANGULAR CONTACT | NUMBER OF ROW : SINGLE ROW | BORE DIAMETER : 35MM | OUTSIDE DIAMETER : 80MM | WIDTH : 21MM |  | STYLE : OPEN |  | CAGE MATERIAL : POLYAMIDE | BORE SHAPE : CYLINDRICAL |  |  | BEARING CODE : 7307BEP
9903073724 | R0152 | BEARING,BALL | BEARING,BALL: AC;45X100X25MM;7309BECBY | BEARING: BALL, TYPE ANGULAR CONTACT, NUMBER OF ROW SINGLE ROW, BORE DIAMETER 45MM, OUTSIDE DIAMETER 100MM, WIDTH 25MM, STYLE OPEN, CAGE MATERIAL PRESSED BRASS STEEL, BORE SHAPE CYLINDRICAL, BEARING CODE 7309BECBY | TYPE : ANGULAR CONTACT | NUMBER OF ROW : SINGLE ROW | BORE DIAMETER : 45MM | OUTSIDE DIAMETER : 100MM | WIDTH : 25MM |  | STYLE : OPEN |  | CAGE MATERIAL : PRESSED BRASS STEEL | BORE SHAPE : CYLINDRICAL |  |  | BEARING CODE : 7309BECBY
9900249245 | R0152 | BEARING,BALL | BEARING,BALL: DG;55X100X21MM;62112ZC3 | BEARING: BALL, TYPE DEEP GROOVE, NUMBER OF ROW SINGLE ROW, BORE DIAMETER 55MM, OUTSIDE DIAMETER 100MM, WIDTH 21MM, STYLE 2 SHIELD, CLEARANCE C3, CAGE MATERIAL PRESSED STEEL, BORE SHAPE CYLINDRICAL, BEARING CODE 62112ZC3 | TYPE : DEEP GROOVE | NUMBER OF ROW : SINGLE ROW | BORE DIAMETER : 55MM | OUTSIDE DIAMETER : 100MM | WIDTH : 21MM |  | STYLE : 2 SHIELD | CLEARANCE : C3 | CAGE MATERIAL : PRESSED STEEL | BORE SHAPE : CYLINDRICAL |  |  | BEARING CODE : 62112ZC3
9900221809 | R0152 | BEARING,BALL | BEARING,BALL: AC;60X130X54MM;3312AC3 | BEARING: BALL, TYPE ANGULAR CONTACT, NUMBER OF ROW DOUBLE ROW, BORE DIAMETER 60MM, OUTSIDE DIAMETER 130MM, WIDTH 54MM, STYLE OPEN, CLEARANCE C3, CAGE MATERIAL PRESSED STEEL, BORE SHAPE CYLINDRICAL, BEARING CODE 3312AC3 | TYPE : ANGULAR CONTACT | NUMBER OF ROW : DOUBLE ROW | BORE DIAMETER : 60MM | OUTSIDE DIAMETER : 130MM | WIDTH : 54MM |  | STYLE : OPEN | CLEARANCE : C3 | CAGE MATERIAL : PRESSED STEEL | BORE SHAPE : CYLINDRICAL |  |  | BEARING CODE : 3312AC3
9903009341 | R0152 | BEARING,BALL | BEARING,BALL: CRANE;500B;9974101211 | BEARING: BALL, EQUIPMENT NAME BOOM TRUCK CRANE, EQUIPMENT TYPE/MODEL 500B, MANUFACTURER GROVE, MANUFACTURER REFERENCE 9974101211 | [14 empty] | EQUIPMENT NAME : BOOM TRUCK CRANE | EQUIPMENT TYPE/MODEL : 500B |  |  | MANUFACTURER : GROVE | MANUFACTURER REFERENCE : 9974101211
9900250320 | R0152 | BEARING,BALL | BEARING,BALL: AC;45X100X25MM;7309BECBY | BEARING: BALL, TYPE ANGULAR CONTACT, NUMBER OF ROW SINGLE ROW, BORE DIAMETER 45MM, OUTSIDE DIAMETER 100MM, WIDTH 25MM, STYLE OPEN, CAGE MATERIAL PRESSED BRASS STEEL, BORE SHAPE CYLINDRICAL, BEARING CODE 7309BECBY | TYPE : ANGULAR CONTACT | NUMBER OF ROW : SINGLE ROW | BORE DIAMETER : 45MM | OUTSIDE DIAMETER : 100MM | WIDTH : 25MM |  | STYLE : OPEN |  | CAGE MATERIAL : PRESSED BRASS STEEL | BORE SHAPE : CYLINDRICAL |  |  | BEARING CODE : 7309BECBY
9913057461 | R0152 | BEARING,BALL | BEARING,BALL: AC;25X52X15MM;7205B | BEARING: BALL, TYPE ANGULAR CONTACT, NUMBER OF ROW SINGLE ROW, BORE DIAMETER 25MM, OUTSIDE DIAMETER 52MM, WIDTH 15MM, STYLE OPEN, CAGE MATERIAL POLYAMIDE, BORE SHAPE CYLINDRICAL, BEARING CODE 7205B | TYPE : ANGULAR CONTACT | NUMBER OF ROW : SINGLE ROW | BORE DIAMETER : 25MM | OUTSIDE DIAMETER : 52MM | WIDTH : 15MM |  | STYLE : OPEN |  | CAGE MATERIAL : POLYAMIDE | BORE SHAPE : CYLINDRICAL |  |  | BEARING CODE : 7205B
9900253813 | R0152 | BEARING,BALL | BEARING,BALL: NO.28;SANDER;2-600-405-013 | BEARING: BALL, TYPE NO.28, EQUIPMENT NAME ORBITAL SANDER, EQUIPMENT TYPE/MODEL PSS-230, MANUFACTURER BOSCH, MANUFACTURER REFERENCE 2-600-405-013 | TYPE : NO.28 | [13 empty] | EQUIPMENT NAME : ORBITAL SANDER | EQUIPMENT TYPE/MODEL : PSS-230 |  |  | MANUFACTURER : BOSCH | MANUFACTURER REFERENCE : 2-600-405-013
9900253943 | R0152 | BEARING,BALL | BEARING,BALL: DG;50X74X18MM;2910 | BEARING: BALL, TYPE DEEP GROOVE, NUMBER OF ROW SINGLE ROW, BORE DIAMETER 50MM, OUTSIDE DIAMETER 74MM, WIDTH 18MM, STYLE OPEN, CAGE MATERIAL PRESSED STEEL, BORE SHAPE CYLINDRICAL, BEARING CODE 2910 | TYPE : DEEP GROOVE | NUMBER OF ROW : SINGLE ROW | BORE DIAMETER : 50MM | OUTSIDE DIAMETER : 74MM | WIDTH : 18MM |  | STYLE : OPEN |  | CAGE MATERIAL : PRESSED STEEL | BORE SHAPE : CYLINDRICAL |  |  | BEARING CODE : 2910
9900253690 | R0152 | BEARING,BALL | BEARING,BALL: ANNULAR | BEARING: BALL, TYPE ANNULAR | TYPE : ANNULAR
9900254910 | R0152 | BEARING,BALL | BEARING,BALL: | BEARING: BALL,
9900254900 | R0152 | BEARING,BALL | BEARING,BALL: DG;60X110X22MM;6212C32Z | BEARING: BALL, TYPE DEEP GROOVE, NUMBER OF ROW SINGLE ROW, BORE DIAMETER 60MM, OUTSIDE DIAMETER 110MM, WIDTH 22MM, STYLE 2 SHIELD, CLEARANCE C3, CAGE MATERIAL PRESSED STEEL, BORE SHAPE CYLINDRICAL, BEARING CODE 6212C32Z | TYPE : DEEP GROOVE | NUMBER OF ROW : SINGLE ROW | BORE DIAMETER : 60MM | OUTSIDE DIAMETER : 110MM | WIDTH : 22MM |  | STYLE : 2 SHIELD | CLEARANCE : C3 | CAGE MATERIAL : PRESSED STEEL | BORE SHAPE : CYLINDRICAL |  |  | BEARING CODE : 6212C32Z
9900254908 | R0152 | BEARING,BALL | BEARING,BALL: AC;35X80X38.1MM;455307EBZ | BEARING: BALL, TYPE ANGULAR CONTACT, NUMBER OF ROW DOUBLE ROW, BORE DIAMETER 35MM, OUTSIDE DIAMETER 80MM, WIDTH 38.1MM, STYLE OPEN, CAGE MATERIAL PRESSED STEEL, BORE SHAPE CYLINDRICAL, BEARING CODE 455307EBZ | TYPE : ANGULAR CONTACT | NUMBER OF ROW : DOUBLE ROW | BORE DIAMETER : 35MM | OUTSIDE DIAMETER : 80MM | WIDTH : 38.1MM |  | STYLE : OPEN |  | CAGE MATERIAL : PRESSED STEEL | BORE SHAPE : CYLINDRICAL |  |  | BEARING CODE : 455307EBZ
9900254899 | R0152 | BEARING,BALL | BEARING,BALL: DG;60X110X22MM;6212C32Z | BEARING: BALL, TYPE DEEP GROOVE, NUMBER OF ROW SINGLE ROW, BORE DIAMETER 60MM, OUTSIDE DIAMETER 110MM, WIDTH 22MM, STYLE 2 SHIELD, CLEARANCE C3, CAGE MATERIAL PRESSED STEEL, BORE SHAPE CYLINDRICAL, BEARING CODE 6212C32Z | TYPE : DEEP GROOVE | NUMBER OF ROW : SINGLE ROW | BORE DIAMETER : 60MM | OUTSIDE DIAMETER : 110MM | WIDTH : 22MM |  | STYLE : 2 SHIELD | CLEARANCE : C3 | CAGE MATERIAL : PRESSED STEEL | BORE SHAPE : CYLINDRICAL |  |  | BEARING CODE : 6212C32Z
9900254902 | R0152 | BEARING,BALL | BEARING,BALL: DG;60X110X22MM;62082ZC3 | BEARING: BALL, TYPE DEEP GROOVE, NUMBER OF ROW SINGLE ROW, BORE DIAMETER 60MM, OUTSIDE DIAMETER 110MM, WIDTH 22MM, STYLE 2 SHIELD, CLEARANCE C3, CAGE MATERIAL PRESSED STEEL, BORE SHAPE CYLINDRICAL, BEARING CODE 62082ZC3 | TYPE : DEEP GROOVE | NUMBER OF ROW : SINGLE ROW | BORE DIAMETER : 60MM | OUTSIDE DIAMETER : 110MM | WIDTH : 22MM |  | STYLE : 2 SHIELD | CLEARANCE : C3 | CAGE MATERIAL : PRESSED STEEL | BORE SHAPE : CYLINDRICAL |  |  | BEARING CODE : 62082ZC3
5801109313 | R0152 | BEARING,BALL | BEARING,BALL: DG;70X150X35MM;6314 | BEARING: BALL, TYPE DEEP GROOVE, NUMBER OF ROW SINGLE ROW, BORE DIAMETER 70MM, OUTSIDE DIAMETER 150MM, WIDTH 35MM, STYLE OPEN, CAGE MATERIAL PRESSED STEEL, BORE SHAPE CYLINDRICAL, BEARING CODE 6314 | TYPE : DEEP GROOVE | NUMBER OF ROW : SINGLE ROW | BORE DIAMETER : 70MM | OUTSIDE DIAMETER : 150MM | WIDTH : 35MM |  | STYLE : OPEN |  | CAGE MATERIAL : PRESSED STEEL | BORE SHAPE : CYLINDRICAL |  |  | BEARING CODE : 6314
9900253483 | R0152 | BEARING,BALL | BEARING,BALL: DG;45X100X25MM;63092ZC3 | BEARING: BALL, TYPE DEEP GROOVE, NUMBER OF ROW SINGLE ROW, BORE DIAMETER 45MM, OUTSIDE DIAMETER 100MM, WIDTH 25MM, STYLE 2 SHIELD, CLEARANCE C3, CAGE MATERIAL PRESSED STEEL, BORE SHAPE CYLINDRICAL, BEARING CODE 63092ZC3 | TYPE : DEEP GROOVE | NUMBER OF ROW : SINGLE ROW | BORE DIAMETER : 45MM | OUTSIDE DIAMETER : 100MM | WIDTH : 25MM |  | STYLE : 2 SHIELD | CLEARANCE : C3 | CAGE MATERIAL : PRESSED STEEL | BORE SHAPE : CYLINDRICAL |  |  | BEARING CODE : 63092ZC3
9900255388 | R0152 | BEARING,BALL | BEARING,BALL: INBOARD;PUMP;AY58150A-SR | BEARING: BALL, TYPE INBOARD, EQUIPMENT NAME BULKHEAD CHARGE PUMP, EQUIPMENT TYPE/MODEL 2K3X2US-10RV-M3, ADDITIONAL EQUIPMENT DATA PBE-8970-AB, MANUFACTURER FLOWSERVE, MANUFACTURER REFERENCE AY58150A-SR | TYPE : INBOARD | [13 empty] | EQUIPMENT NAME : BULKHEAD CHARGE PUMP | EQUIPMENT TYPE/MODEL : 2K3X2US-10RV-M3 |  | ADDITIONAL EQUIPMENT DATA : PBE-8970-AB | MANUFACTURER : FLOWSERVE | MANUFACTURER REFERENCE : AY58150A-SR
9900255387 | R0152 | BEARING,BALL | BEARING,BALL: INBOARD;PUMP;Y21963A-SR | BEARING: BALL, TYPE INBOARD, EQUIPMENT NAME BULKHEAD CHARGE PUMP, EQUIPMENT TYPE/MODEL 2K3X2US-10RV-M3, ADDITIONAL EQUIPMENT DATA PBE-8970-AB, MANUFACTURER FLOWSERVE, MANUFACTURER REFERENCE Y21963A-SR | TYPE : INBOARD | [13 empty] | EQUIPMENT NAME : BULKHEAD CHARGE PUMP | EQUIPMENT TYPE/MODEL : 2K3X2US-10RV-M3 |  | ADDITIONAL EQUIPMENT DATA : PBE-8970-AB | MANUFACTURER : FLOWSERVE | MANUFACTURER REFERENCE : Y21963A-SR
9900256424 | R0152 | BEARING,BALL | BEARING,BALL: AC;70X150X70MM;7314PD | BEARING: BALL, TYPE ANGULAR CONTACT, NUMBER OF ROW SINGLE ROW, BORE DIAMETER 70MM, OUTSIDE DIAMETER 150MM, WIDTH 70MM, STYLE OPEN, CAGE MATERIAL PRESSED STEEL, BORE SHAPE CYLINDRICAL, BEARING CODE 7314PD | TYPE : ANGULAR CONTACT | NUMBER OF ROW : SINGLE ROW | BORE DIAMETER : 70MM | OUTSIDE DIAMETER : 150MM | WIDTH : 70MM |  | STYLE : OPEN |  | CAGE MATERIAL : PRESSED STEEL | BORE SHAPE : CYLINDRICAL |  |  | BEARING CODE : 7314PD
9900256423 | R0152 | BEARING,BALL | BEARING,BALL: DG;75X130X25MM;215S | BEARING: BALL, TYPE DEEP GROOVE, NUMBER OF ROW SINGLE ROW, BORE DIAMETER 75MM, OUTSIDE DIAMETER 130MM, WIDTH 25MM, STYLE OPEN, CAGE MATERIAL PRESSED STEEL, BORE SHAPE CYLINDRICAL, BEARING CODE 215S | TYPE : DEEP GROOVE | NUMBER OF ROW : SINGLE ROW | BORE DIAMETER : 75MM | OUTSIDE DIAMETER : 130MM | WIDTH : 25MM |  | STYLE : OPEN |  | CAGE MATERIAL : PRESSED STEEL | BORE SHAPE : CYLINDRICAL |  |  | BEARING CODE : 215S
9900257680 | R0152 | BEARING,BALL | BEARING,BALL: DG;60X110X22MM;212S | BEARING: BALL, TYPE DEEP GROOVE, NUMBER OF ROW SINGLE ROW, BORE DIAMETER 60MM, OUTSIDE DIAMETER 110MM, WIDTH 22MM, STYLE OPEN, CAGE MATERIAL PRESSED STEEL, BORE SHAPE CYLINDRICAL, BEARING CODE 212S | TYPE : DEEP GROOVE | NUMBER OF ROW : SINGLE ROW | BORE DIAMETER : 60MM | OUTSIDE DIAMETER : 110MM | WIDTH : 22MM |  | STYLE : OPEN |  | CAGE MATERIAL : PRESSED STEEL | BORE SHAPE : CYLINDRICAL |  |  | BEARING CODE : 212S
9900235577 | R0152 | BEARING,BALL | BEARING,BALL: RADIAL;90043-63116-000 | BEARING: BALL, TYPE RADIAL, EQUIPMENT NAME TRUCK, MANUFACTURER DAIHATSU MOTOR, MANUFACTURER REFERENCE 90043-63116-000 | TYPE : RADIAL | [13 empty] | EQUIPMENT NAME : TRUCK |  |  |  | MANUFACTURER : DAIHATSU MOTOR | MANUFACTURER REFERENCE : 90043-63116-000
9903078279 | R0152 | BEARING,BALL | BEARING,BALL: DG;50X90X20MM;62102ZC3 | BEARING: BALL, TYPE DEEP GROOVE, NUMBER OF ROW SINGLE ROW, BORE DIAMETER 50MM, OUTSIDE DIAMETER 90MM, WIDTH 20MM, STYLE 2 SHIELD, CLEARANCE C3, CAGE MATERIAL PRESSED STEEL, BORE SHAPE CYLINDRICAL, BEARING CODE 62102ZC3 | TYPE : DEEP GROOVE | NUMBER OF ROW : SINGLE ROW | BORE DIAMETER : 50MM | OUTSIDE DIAMETER : 90MM | WIDTH : 20MM |  | STYLE : 2 SHIELD | CLEARANCE : C3 | CAGE MATERIAL : PRESSED STEEL | BORE SHAPE : CYLINDRICAL |  |  | BEARING CODE : 62102ZC3
9900225068 | R0152 | BEARING,BALL | BEARING,BALL: ARMATURE;90099-10107-000 | BEARING: BALL, USAGE DESIGN ARMATURE FRONT, MANUFACTURER DAIHATSU, MANUFACTURER REFERENCE 90099-10107-000 | [13 empty] | USAGE DESIGN : ARMATURE FRONT |  |  |  |  | MANUFACTURER : DAIHATSU | MANUFACTURER REFERENCE : 90099-10107-000
5801109083 | R0152 | BEARING,BALL | BEARING,BALL: DG;70X150X35MM;6314 | BEARING: BALL, TYPE DEEP GROOVE, NUMBER OF ROW SINGLE ROW, BORE DIAMETER 70MM, OUTSIDE DIAMETER 150MM, WIDTH 35MM, STYLE OPEN, CAGE MATERIAL PRESSED STEEL, BORE SHAPE CYLINDRICAL, BEARING CODE 6314 | TYPE : DEEP GROOVE | NUMBER OF ROW : SINGLE ROW | BORE DIAMETER : 70MM | OUTSIDE DIAMETER : 150MM | WIDTH : 35MM |  | STYLE : OPEN |  | CAGE MATERIAL : PRESSED STEEL | BORE SHAPE : CYLINDRICAL |  |  | BEARING CODE : 6314
9903024181 | R0152 | BEARING,BALL | BEARING,BALL: AC GEN;25742;012-21202-00 | BEARING: BALL, EQUIPMENT NAME AC GENERATOR, EQUIPMENT TYPE/MODEL TYPE 25742, A257420000, EQUIPMENT SERIAL NUMBER 099821, MANUFACTURER KATO, MANUFACTURER REFERENCE 012-21202-00 | [14 empty] | EQUIPMENT NAME : AC GENERATOR | EQUIPMENT TYPE/MODEL : TYPE 25742, A257420000 | EQUIPMENT SERIAL NUMBER : 099821 |  | MANUFACTURER : KATO | MANUFACTURER REFERENCE : 012-21202-00
9903028501 | R0152 | BEARING,BALL | BEARING,BALL: DG;12X32X15.4MM;88501Z | BEARING: BALL, TYPE DEEP GROOVE, NUMBER OF ROW SINGLE ROW, BORE DIAMETER 12MM, OUTSIDE DIAMETER 32MM, WIDTH 15.4MM, STYLE 1 SHIELD, CAGE MATERIAL PRESSED STEEL, BORE SHAPE CYLINDRICAL, BEARING CODE 88501Z | TYPE : DEEP GROOVE | NUMBER OF ROW : SINGLE ROW | BORE DIAMETER : 12MM | OUTSIDE DIAMETER : 32MM | WIDTH : 15.4MM |  | STYLE : 1 SHIELD |  | CAGE MATERIAL : PRESSED STEEL | BORE SHAPE : CYLINDRICAL |  |  | BEARING CODE : 88501Z
9903024629 | R0152 | BEARING,BALL | BEARING,BALL: DG;PUMP;FP-16/8-2H;650416 | BEARING: BALL, TYPE DEEP GROOVE, EQUIPMENT NAME CENTRIFUGAL FIRE PUMP, EQUIPMENT TYPE/MODEL FP-16/8-2H, MANUFACTURER ZIEGLER, MANUFACTURER REFERENCE 650416 | TYPE : DEEP GROOVE | [13 empty] | EQUIPMENT NAME : CENTRIFUGAL FIRE PUMP | EQUIPMENT TYPE/MODEL : FP-16/8-2H |  |  | MANUFACTURER : ZIEGLER | MANUFACTURER REFERENCE : 650416
9903027098 | R0152 | BEARING,BALL | BEARING,BALL: K10 PTS;18600-509 | BEARING: BALL, TYPE K10 PTS, MANUFACTURER KUSTER, MANUFACTURER REFERENCE 18600-509 | TYPE : K10 PTS | [17 empty] | MANUFACTURER : KUSTER | MANUFACTURER REFERENCE : 18600-509
9903055785 | R0152 | BEARING,BALL | BEARING,BALL: THRS;25X52X18MM;51305 | BEARING: BALL, TYPE THRUST, NUMBER OF ROW SINGLE ROW, BORE DIAMETER 25MM, OUTSIDE DIAMETER 52MM, WIDTH 18MM, STYLE SINGLE DIRECTION, CAGE MATERIAL PRESSED STEEL, BORE SHAPE CYLINDRICAL, BEARING CODE 51305 | TYPE : THRUST | NUMBER OF ROW : SINGLE ROW | BORE DIAMETER : 25MM | OUTSIDE DIAMETER : 52MM | WIDTH : 18MM |  | STYLE : SINGLE DIRECTION |  | CAGE MATERIAL : PRESSED STEEL | BORE SHAPE : CYLINDRICAL |  |  | BEARING CODE : 51305
9903041359 | R0152 | BEARING,BALL | BEARING,BALL: THRS;80X115X28MM;CYL | BEARING: BALL, TYPE THRUST, NUMBER OF ROW SINGLE DIRECTION, BORE DIAMETER 80MM, OUTSIDE DIAMETER 115MM, WIDTH 28MM, STYLE OPEN, CLEARANCE C1, CAGE MATERIAL PRESSED STEEL, BORE SHAPE CYLINDRICAL, BEARING CODE 51216C1 | TYPE : THRUST | NUMBER OF ROW : SINGLE DIRECTION | BORE DIAMETER : 80MM | OUTSIDE DIAMETER : 115MM | WIDTH : 28MM |  | STYLE : OPEN | CLEARANCE : C1 | CAGE MATERIAL : PRESSED STEEL | BORE SHAPE : CYLINDRICAL |  |  | BEARING CODE : 51216C1
9903072673 | R0152 | BEARING,BALL | BEARING,BALL: DG;75X130X25MM;6215 | BEARING: BALL, TYPE DEEP GROOVE, NUMBER OF ROW SINGLE ROW, BORE DIAMETER 75MM, OUTSIDE DIAMETER 130MM, WIDTH 25MM, STYLE OPEN, CAGE MATERIAL PRESSED STEEL, BORE SHAPE CYLINDRICAL, BEARING CODE 6215 | TYPE : DEEP GROOVE | NUMBER OF ROW : SINGLE ROW | BORE DIAMETER : 75MM | OUTSIDE DIAMETER : 130MM | WIDTH : 25MM |  | STYLE : OPEN |  | CAGE MATERIAL : PRESSED STEEL | BORE SHAPE : CYLINDRICAL |  |  | BEARING CODE : 6215
9903072148 | R0152 | BEARING,BALL | BEARING,BALL: DG;20X47X14MM;6204RS | BEARING: BALL, TYPE DEEP GROOVE, NUMBER OF ROW SINGLE ROW, BORE DIAMETER 20MM, OUTSIDE DIAMETER 47MM, WIDTH 14MM, STYLE 1 SEAL, CAGE MATERIAL PRESSED STEEL, BORE SHAPE CYLINDRICAL, BEARING CODE 6204RS | TYPE : DEEP GROOVE | NUMBER OF ROW : SINGLE ROW | BORE DIAMETER : 20MM | OUTSIDE DIAMETER : 47MM | WIDTH : 14MM |  | STYLE : 1 SEAL |  | CAGE MATERIAL : PRESSED STEEL | BORE SHAPE : CYLINDRICAL |  |  | BEARING CODE : 6204RS
9903073217 | R0152 | BEARING,BALL | BEARING,BALL: THRS;50X78X22MM;51210 | BEARING: BALL, TYPE THRUST, NUMBER OF ROW SINGLE DIRECTION, BORE DIAMETER 50MM, OUTSIDE DIAMETER 78MM, WIDTH 22MM, STYLE OPEN, CAGE MATERIAL PRESSED STEEL, BORE SHAPE CYLINDRICAL, BEARING CODE 51210 | TYPE : THRUST | NUMBER OF ROW : SINGLE DIRECTION | BORE DIAMETER : 50MM | OUTSIDE DIAMETER : 78MM | WIDTH : 22MM |  | STYLE : OPEN |  | CAGE MATERIAL : PRESSED STEEL | BORE SHAPE : CYLINDRICAL |  |  | BEARING CODE : 51210
9903072205 | R0152 | BEARING,BALL | BEARING,BALL: THRS;25X60X24MM;51405 | BEARING: BALL, TYPE THRUST, NUMBER OF ROW SINGLE DIRECTION, BORE DIAMETER 25MM, OUTSIDE DIAMETER 60MM, WIDTH 24MM, STYLE OPEN, CAGE MATERIAL PRESSED STEEL, BORE SHAPE CYLINDRICAL, BEARING CODE 51405 | TYPE : THRUST | NUMBER OF ROW : SINGLE DIRECTION | BORE DIAMETER : 25MM | OUTSIDE DIAMETER : 60MM | WIDTH : 24MM |  | STYLE : OPEN |  | CAGE MATERIAL : PRESSED STEEL | BORE SHAPE : CYLINDRICAL |  |  | BEARING CODE : 51405
5801109253 | R0152 | BEARING,BALL | BEARING,BALL: DG;25X62X17MM;6305ZZ | BEARING: BALL, TYPE DEEP GROOVE, NUMBER OF ROW SINGLE ROW, BORE DIAMETER 25MM, OUTSIDE DIAMETER 62MM, WIDTH 17MM, STYLE 2 SHIELD, CAGE MATERIAL PRESSED STEEL, BORE SHAPE CYLINDRICAL, BEARING CODE 6305ZZ | TYPE : DEEP GROOVE | NUMBER OF ROW : SINGLE ROW | BORE DIAMETER : 25MM | OUTSIDE DIAMETER : 62MM | WIDTH : 17MM |  | STYLE : 2 SHIELD |  | CAGE MATERIAL : PRESSED STEEL | BORE SHAPE : CYLINDRICAL |  |  | BEARING CODE : 6305ZZ
9903024628 | R0152 | BEARING,BALL | BEARING,BALL: AC;PUMP;FP-16/8-2H;650417 | BEARING: BALL, TYPE ANGULAR CONTACT, EQUIPMENT NAME CENTRIFUGAL FIRE PUMP, EQUIPMENT TYPE/MODEL FP-16/8-2H, MANUFACTURER ZIEGLER, MANUFACTURER REFERENCE 650417 | TYPE : ANGULAR CONTACT | [13 empty] | EQUIPMENT NAME : CENTRIFUGAL FIRE PUMP | EQUIPMENT TYPE/MODEL : FP-16/8-2H |  |  | MANUFACTURER : ZIEGLER | MANUFACTURER REFERENCE : 650417
9900246043 | R0152 | BEARING,BALL | BEARING,BALL: DG;50X110X27MM;63102ZC3 | BEARING: BALL, TYPE DEEP GROOVE, NUMBER OF ROW SINGLE ROW, BORE DIAMETER 50MM, OUTSIDE DIAMETER 110MM, WIDTH 27MM, STYLE 2 SHIELD, CLEARANCE C3, CAGE MATERIAL PRESSED STEEL, BORE SHAPE CYLINDRICAL, BEARING CODE 63102ZC3 | TYPE : DEEP GROOVE | NUMBER OF ROW : SINGLE ROW | BORE DIAMETER : 50MM | OUTSIDE DIAMETER : 110MM | WIDTH : 27MM |  | STYLE : 2 SHIELD | CLEARANCE : C3 | CAGE MATERIAL : PRESSED STEEL | BORE SHAPE : CYLINDRICAL |  |  | BEARING CODE : 63102ZC3
9900225069 | R0152 | BEARING,BALL | BEARING,BALL: DG;17X35X10MM;6003RS | BEARING: BALL, TYPE DEEP GROOVE, NUMBER OF ROW SINGLE ROW, BORE DIAMETER 17MM, OUTSIDE DIAMETER 35MM, WIDTH 10MM, STYLE 1 SEAL, CAGE MATERIAL PRESSED STEEL, BORE SHAPE CYLINDRICAL, BEARING CODE 6003RS | TYPE : DEEP GROOVE | NUMBER OF ROW : SINGLE ROW | BORE DIAMETER : 17MM | OUTSIDE DIAMETER : 35MM | WIDTH : 10MM |  | STYLE : 1 SEAL |  | CAGE MATERIAL : PRESSED STEEL | BORE SHAPE : CYLINDRICAL |  |  | BEARING CODE : 6003RS
9900230157 | R0152 | BEARING,BALL | BEARING,BALL: DG;65X140X33MM;63132Z | BEARING: BALL, TYPE DEEP GROOVE, NUMBER OF ROW SINGLE ROW, BORE DIAMETER 65MM, OUTSIDE DIAMETER 140MM, WIDTH 33MM, STYLE 2 SHIELD, CAGE MATERIAL PRESSED STEEL, BORE SHAPE CYLINDRICAL, BEARING CODE 63132Z | TYPE : DEEP GROOVE | NUMBER OF ROW : SINGLE ROW | BORE DIAMETER : 65MM | OUTSIDE DIAMETER : 140MM | WIDTH : 33MM |  | STYLE : 2 SHIELD |  | CAGE MATERIAL : PRESSED STEEL | BORE SHAPE : CYLINDRICAL |  |  | BEARING CODE : 63132Z
9913057796 | R0152 | BEARING,BALL | BEARING,BALL: ENGINE;3406B;8H9789 | BEARING: BALL, EQUIPMENT NAME DIESEL ENGINE, EQUIPMENT TYPE/MODEL 3406B, EQUIPMENT SERIAL NUMBER 6TB145953, MANUFACTURER CATERPILLAR, MANUFACTURER REFERENCE 8H9789 | [14 empty] | EQUIPMENT NAME : DIESEL ENGINE | EQUIPMENT TYPE/MODEL : 3406B | EQUIPMENT SERIAL NUMBER : 6TB145953 |  | MANUFACTURER : CATERPILLAR | MANUFACTURER REFERENCE : 8H9789
9903003121 | R0152 | BEARING,BALL | BEARING,BALL: DG;55X120X29MM;63112ZC3 | BEARING: BALL, TYPE DEEP GROOVE, NUMBER OF ROW SINGLE ROW, BORE DIAMETER 55MM, OUTSIDE DIAMETER 120MM, WIDTH 29MM, STYLE 2 SHIELD, CLEARANCE C3, CAGE MATERIAL PRESSED STEEL, BORE SHAPE CYLINDRICAL, BEARING CODE 63112ZC3 | TYPE : DEEP GROOVE | NUMBER OF ROW : SINGLE ROW | BORE DIAMETER : 55MM | OUTSIDE DIAMETER : 120MM | WIDTH : 29MM |  | STYLE : 2 SHIELD | CLEARANCE : C3 | CAGE MATERIAL : PRESSED STEEL | BORE SHAPE : CYLINDRICAL |  |  | BEARING CODE : 63112ZC3
5802560101 | R0152 | BEARING,BALL | BEARING,BALL: AC;55X120X49.2MM;3311AC3 | BEARING: BALL, TYPE ANGULAR CONTACT, NUMBER OF ROW DOUBLE ROW, BORE DIAMETER 55MM, OUTSIDE DIAMETER 120MM, WIDTH 49.2MM, STYLE OPEN, CLEARANCE C3, CAGE MATERIAL PRESSED STEEL, BORE SHAPE CYLINDRICAL, BEARING CODE 3311AC3 | TYPE : ANGULAR CONTACT | NUMBER OF ROW : DOUBLE ROW | BORE DIAMETER : 55MM | OUTSIDE DIAMETER : 120MM | WIDTH : 49.2MM |  | STYLE : OPEN | CLEARANCE : C3 | CAGE MATERIAL : PRESSED STEEL | BORE SHAPE : CYLINDRICAL |  |  | BEARING CODE : 3311AC3
5801109473 | R0152 | BEARING,BALL | BEARING,BALL: DG;75X130X25MM;6215ZZC3 | BEARING: BALL, TYPE DEEP GROOVE, NUMBER OF ROW SINGLE ROW, BORE DIAMETER 75MM, OUTSIDE DIAMETER 130MM, WIDTH 25MM, STYLE 2 SHIELD, CLEARANCE C3, CAGE MATERIAL PRESSED STEEL, BORE SHAPE CYLINDRICAL, BEARING CODE 6215ZZC3 | TYPE : DEEP GROOVE | NUMBER OF ROW : SINGLE ROW | BORE DIAMETER : 75MM | OUTSIDE DIAMETER : 130MM | WIDTH : 25MM |  | STYLE : 2 SHIELD | CLEARANCE : C3 | CAGE MATERIAL : PRESSED STEEL | BORE SHAPE : CYLINDRICAL |  |  | BEARING CODE : 6215ZZC3
3156010221 | R0152 | BEARING,BALL | BEARING,BALL: DG;75X160X37MM;6315C3 | BEARING: BALL, TYPE DEEP GROOVE, NUMBER OF ROW SINGLE ROW, BORE DIAMETER 75MM, OUTSIDE DIAMETER 160MM, WIDTH 37MM, STYLE OPEN, CLEARANCE C3, CAGE MATERIAL PRESSED STEEL, BORE SHAPE CYLINDRICAL, BEARING CODE 6315C3 | TYPE : DEEP GROOVE | NUMBER OF ROW : SINGLE ROW | BORE DIAMETER : 75MM | OUTSIDE DIAMETER : 160MM | WIDTH : 37MM |  | STYLE : OPEN | CLEARANCE : C3 | CAGE MATERIAL : PRESSED STEEL | BORE SHAPE : CYLINDRICAL |  |  | BEARING CODE : 6315C3
9900248861 | R0152 | BEARING,BALL | BEARING,BALL: AC;17X35X10MM;60032Z | BEARING: BALL, TYPE ANGULAR CONTACT, NUMBER OF ROW SINGLE ROW, BORE DIAMETER 17MM, OUTSIDE DIAMETER 35MM, WIDTH 10MM, STYLE 2 SHIELD, CAGE MATERIAL PRESSED STEEL, BORE SHAPE CYLINDRICAL, BEARING CODE 60032Z | TYPE : ANGULAR CONTACT | NUMBER OF ROW : SINGLE ROW | BORE DIAMETER : 17MM | OUTSIDE DIAMETER : 35MM | WIDTH : 10MM |  | STYLE : 2 SHIELD |  | CAGE MATERIAL : PRESSED STEEL | BORE SHAPE : CYLINDRICAL |  |  | BEARING CODE : 60032Z
9903013540 | R0152 | BEARING,BALL | BEARING,BALL: DG;20X47X14MM;62042Z | BEARING: BALL, TYPE DEEP GROOVE, NUMBER OF ROW SINGLE ROW, BORE DIAMETER 20MM, OUTSIDE DIAMETER 47MM, WIDTH 14MM, STYLE 2 SHIELD, CAGE MATERIAL PRESSED STEEL, BORE SHAPE CYLINDRICAL, BEARING CODE 62042Z | TYPE : DEEP GROOVE | NUMBER OF ROW : SINGLE ROW | BORE DIAMETER : 20MM | OUTSIDE DIAMETER : 47MM | WIDTH : 14MM |  | STYLE : 2 SHIELD |  | CAGE MATERIAL : PRESSED STEEL | BORE SHAPE : CYLINDRICAL |  |  | BEARING CODE : 62042Z
9903000377 | R0152 | BEARING,BALL | BEARING,BALL: SA;30X62X16MM;1206EKTN9 | BEARING: BALL, TYPE SELF-ALIGNING, NUMBER OF ROW DOUBLE ROW, BORE DIAMETER 30MM, OUTSIDE DIAMETER 62MM, WIDTH 16MM, STYLE OPEN, CAGE MATERIAL POLYAMIDE, BORE SHAPE CYLINDRICAL, BEARING CODE 1206EKTN9 | TYPE : SELF-ALIGNING | NUMBER OF ROW : DOUBLE ROW | BORE DIAMETER : 30MM | OUTSIDE DIAMETER : 62MM | WIDTH : 16MM |  | STYLE : OPEN |  | CAGE MATERIAL : POLYAMIDE | BORE SHAPE : CYLINDRICAL |  |  | BEARING CODE : 1206EKTN9
9900230092 | R0152 | BEARING,BALL | BEARING,BALL: DG;60X130X31MM;6312Z | BEARING: BALL, TYPE DEEP GROOVE, NUMBER OF ROW SINGLE ROW, BORE DIAMETER 60MM, OUTSIDE DIAMETER 130MM, WIDTH 31MM, STYLE 1 SHIELD, CAGE MATERIAL PRESSED STEEL, BORE SHAPE CYLINDRICAL, BEARING CODE 6312Z | TYPE : DEEP GROOVE | NUMBER OF ROW : SINGLE ROW | BORE DIAMETER : 60MM | OUTSIDE DIAMETER : 130MM | WIDTH : 31MM |  | STYLE : 1 SHIELD |  | CAGE MATERIAL : PRESSED STEEL | BORE SHAPE : CYLINDRICAL |  |  | BEARING CODE : 6312Z
9900230085 | R0152 | BEARING,BALL | BEARING,BALL: DG;60X110X22MM;6212 | BEARING: BALL, TYPE DEEP GROOVE, NUMBER OF ROW SINGLE ROW, BORE DIAMETER 60MM, OUTSIDE DIAMETER 110MM, WIDTH 22MM, STYLE OPEN, CAGE MATERIAL PRESSED STEEL, BORE SHAPE CYLINDRICAL, BEARING CODE 6212 | TYPE : DEEP GROOVE | NUMBER OF ROW : SINGLE ROW | BORE DIAMETER : 60MM | OUTSIDE DIAMETER : 110MM | WIDTH : 22MM |  | STYLE : OPEN |  | CAGE MATERIAL : PRESSED STEEL | BORE SHAPE : CYLINDRICAL |  |  | BEARING CODE : 6212
9900249250 | R0152 | BEARING,BALL | BEARING,BALL: DG;40X80X18MM;6208 | BEARING: BALL, TYPE DEEP GROOVE, NUMBER OF ROW SINGLE ROW, BORE DIAMETER 40MM, OUTSIDE DIAMETER 80MM, WIDTH 18MM, STYLE OPEN, CAGE MATERIAL PRESSED STEEL, BORE SHAPE CYLINDRICAL, BEARING CODE 6208 | TYPE : DEEP GROOVE | NUMBER OF ROW : SINGLE ROW | BORE DIAMETER : 40MM | OUTSIDE DIAMETER : 80MM | WIDTH : 18MM |  | STYLE : OPEN |  | CAGE MATERIAL : PRESSED STEEL | BORE SHAPE : CYLINDRICAL |  |  | BEARING CODE : 6208
9900253585 | R0152 | BEARING,BALL | BEARING,BALL: DG;17X47X14MM;63032ZC3 | BEARING: BALL, TYPE DEEP GROOVE, NUMBER OF ROW SINGLE ROW, BORE DIAMETER 17MM, OUTSIDE DIAMETER 47MM, WIDTH 14MM, STYLE 2 SHIELD, CLEARANCE C3, CAGE MATERIAL PRESSED STEEL, BORE SHAPE CYLINDRICAL, BEARING CODE 63032ZC3 | TYPE : DEEP GROOVE | NUMBER OF ROW : SINGLE ROW | BORE DIAMETER : 17MM | OUTSIDE DIAMETER : 47MM | WIDTH : 14MM |  | STYLE : 2 SHIELD | CLEARANCE : C3 | CAGE MATERIAL : PRESSED STEEL | BORE SHAPE : CYLINDRICAL |  |  | BEARING CODE : 63032ZC3
9900254912 | R0152 | BEARING,BALL | BEARING,BALL: DG;60X110X22MM;6212 | BEARING: BALL, TYPE DEEP GROOVE, NUMBER OF ROW SINGLE ROW, BORE DIAMETER 60MM, OUTSIDE DIAMETER 110MM, WIDTH 22MM, STYLE OPEN, CAGE MATERIAL PRESSED STEEL, BORE SHAPE CYLINDRICAL, BEARING CODE 6212 | TYPE : DEEP GROOVE | NUMBER OF ROW : SINGLE ROW | BORE DIAMETER : 60MM | OUTSIDE DIAMETER : 110MM | WIDTH : 22MM |  | STYLE : OPEN |  | CAGE MATERIAL : PRESSED STEEL | BORE SHAPE : CYLINDRICAL |  |  | BEARING CODE : 6212
9900230163 | R0152 | BEARING,BALL | BEARING,BALL: DG;80X170X39MM;63162ZC3 | BEARING: BALL, TYPE DEEP GROOVE, NUMBER OF ROW SINGLE ROW, BORE DIAMETER 80MM, OUTSIDE DIAMETER 170MM, WIDTH 39MM, STYLE 2 SHIELD, CLEARANCE C3, CAGE MATERIAL PRESSED STEEL, BORE SHAPE CYLINDRICAL, BEARING CODE 63162ZC3 | TYPE : DEEP GROOVE | NUMBER OF ROW : SINGLE ROW | BORE DIAMETER : 80MM | OUTSIDE DIAMETER : 170MM | WIDTH : 39MM |  | STYLE : 2 SHIELD | CLEARANCE : C3 | CAGE MATERIAL : PRESSED STEEL | BORE SHAPE : CYLINDRICAL |  |  | BEARING CODE : 63162ZC3
9900230155 | R0152 | BEARING,BALL | BEARING,BALL: DG;65X140X33MM;6313 | BEARING: BALL, TYPE DEEP GROOVE, NUMBER OF ROW SINGLE ROW, BORE DIAMETER 65MM, OUTSIDE DIAMETER 140MM, WIDTH 33MM, STYLE OPEN, CAGE MATERIAL PRESSED STEEL, BORE SHAPE CYLINDRICAL, BEARING CODE 6313 | TYPE : DEEP GROOVE | NUMBER OF ROW : SINGLE ROW | BORE DIAMETER : 65MM | OUTSIDE DIAMETER : 140MM | WIDTH : 33MM |  | STYLE : OPEN |  | CAGE MATERIAL : PRESSED STEEL | BORE SHAPE : CYLINDRICAL |  |  | BEARING CODE : 6313
9900235531 | R0152 | BEARING,BALL | BEARING,BALL: AC;17X40X12MM;7203B | BEARING: BALL, TYPE ANGULAR CONTACT, NUMBER OF ROW SINGLE ROW, BORE DIAMETER 17MM, OUTSIDE DIAMETER 40MM, WIDTH 12MM, STYLE OPEN, CAGE MATERIAL PRESSED STEEL, BORE SHAPE CYLINDRICAL, BEARING CODE 7203B | TYPE : ANGULAR CONTACT | NUMBER OF ROW : SINGLE ROW | BORE DIAMETER : 17MM | OUTSIDE DIAMETER : 40MM | WIDTH : 12MM |  | STYLE : OPEN |  | CAGE MATERIAL : PRESSED STEEL | BORE SHAPE : CYLINDRICAL |  |  | BEARING CODE : 7203B
9900104092 | R0152 | BEARING,BALL | BEARING,BALL: AC;90X190X43MM;7318BEGAY | BEARING: BALL, TYPE ANGULAR CONTACT, NUMBER OF ROW SINGLE ROW, BORE DIAMETER 90MM, OUTSIDE DIAMETER 190MM, WIDTH 43MM, STYLE OPEN, CAGE MATERIAL PRESSED BRASS STEEL, BORE SHAPE CYLINDRICAL, BEARING CODE 7318BEGAY | TYPE : ANGULAR CONTACT | NUMBER OF ROW : SINGLE ROW | BORE DIAMETER : 90MM | OUTSIDE DIAMETER : 190MM | WIDTH : 43MM |  | STYLE : OPEN |  | CAGE MATERIAL : PRESSED BRASS STEEL | BORE SHAPE : CYLINDRICAL |  |  | BEARING CODE : 7318BEGAY
9900100770 | R0152 | BEARING,BALL | BEARING,BALL: DG;90X190X43MM;6318 | BEARING: BALL, TYPE DEEP GROOVE, NUMBER OF ROW SINGLE ROW, BORE DIAMETER 90MM, OUTSIDE DIAMETER 190MM, WIDTH 43MM, STYLE OPEN, CAGE MATERIAL PRESSED STEEL, BORE SHAPE CYLINDRICAL, BEARING CODE 6318 | TYPE : DEEP GROOVE | NUMBER OF ROW : SINGLE ROW | BORE DIAMETER : 90MM | OUTSIDE DIAMETER : 190MM | WIDTH : 43MM |  | STYLE : OPEN |  | CAGE MATERIAL : PRESSED STEEL | BORE SHAPE : CYLINDRICAL |  |  | BEARING CODE : 6318
9900252062 | R0152 | BEARING,BALL | BEARING,BALL: DG;60X130X31MM;6312 | BEARING: BALL, TYPE DEEP GROOVE, NUMBER OF ROW SINGLE ROW, BORE DIAMETER 60MM, OUTSIDE DIAMETER 130MM, WIDTH 31MM, STYLE OPEN, CAGE MATERIAL PRESSED STEEL, BORE SHAPE CYLINDRICAL, BEARING CODE 6312 | TYPE : DEEP GROOVE | NUMBER OF ROW : SINGLE ROW | BORE DIAMETER : 60MM | OUTSIDE DIAMETER : 130MM | WIDTH : 31MM |  | STYLE : OPEN |  | CAGE MATERIAL : PRESSED STEEL | BORE SHAPE : CYLINDRICAL |  |  | BEARING CODE : 6312
9900100754 | R0152 | BEARING,BALL | BEARING,BALL: DG;50X110X27MM;6310C3 | BEARING: BALL, TYPE DEEP GROOVE, NUMBER OF ROW SINGLE ROW, BORE DIAMETER 50MM, OUTSIDE DIAMETER 110MM, WIDTH 27MM, STYLE OPEN, CLEARANCE C3, CAGE MATERIAL PRESSED STEEL, BORE SHAPE CYLINDRICAL, BEARING CODE 6310C3 | TYPE : DEEP GROOVE | NUMBER OF ROW : SINGLE ROW | BORE DIAMETER : 50MM | OUTSIDE DIAMETER : 110MM | WIDTH : 27MM |  | STYLE : OPEN | CLEARANCE : C3 | CAGE MATERIAL : PRESSED STEEL | BORE SHAPE : CYLINDRICAL |  |  | BEARING CODE : 6310C3
5801109761 | R0152 | BEARING,BALL | BEARING,BALL: DG;85X180X41MM;6317C3 | BEARING: BALL, TYPE DEEP GROOVE, NUMBER OF ROW SINGLE ROW, BORE DIAMETER 85MM, OUTSIDE DIAMETER 180MM, WIDTH 41MM, STYLE OPEN, CLEARANCE C3, CAGE MATERIAL PRESSED STEEL, BORE SHAPE CYLINDRICAL, BEARING CODE 6317C3 | TYPE : DEEP GROOVE | NUMBER OF ROW : SINGLE ROW | BORE DIAMETER : 85MM | OUTSIDE DIAMETER : 180MM | WIDTH : 41MM |  | STYLE : OPEN | CLEARANCE : C3 | CAGE MATERIAL : PRESSED STEEL | BORE SHAPE : CYLINDRICAL |  |  | BEARING CODE : 6317C3
5801109513 | R0152 | BEARING,BALL | BEARING,BALL: DG;55X120X29MM;63112ZC3 | BEARING: BALL, TYPE DEEP GROOVE, NUMBER OF ROW SINGLE ROW, BORE DIAMETER 55MM, OUTSIDE DIAMETER 120MM, WIDTH 29MM, STYLE 2 SHIELD, CLEARANCE C3, CAGE MATERIAL PRESSED STEEL, BORE SHAPE CYLINDRICAL, BEARING CODE 63112ZC3 | TYPE : DEEP GROOVE | NUMBER OF ROW : SINGLE ROW | BORE DIAMETER : 55MM | OUTSIDE DIAMETER : 120MM | WIDTH : 29MM |  | STYLE : 2 SHIELD | CLEARANCE : C3 | CAGE MATERIAL : PRESSED STEEL | BORE SHAPE : CYLINDRICAL |  |  | BEARING CODE : 63112ZC3
9903055867 | R0152 | BEARING,BALL | BEARING,BALL: DG;15X32X9MM;60022ZC3WT | BEARING: BALL, TYPE DEEP GROOVE, NUMBER OF ROW SINGLE ROW, BORE DIAMETER 15MM, OUTSIDE DIAMETER 32MM, WIDTH 9MM, STYLE 2 SHIELD, CLEARANCE C3, CAGE MATERIAL PRESSED STEEL, BORE SHAPE CYLINDRICAL, BEARING CODE 60022ZC3WT | TYPE : DEEP GROOVE | NUMBER OF ROW : SINGLE ROW | BORE DIAMETER : 15MM | OUTSIDE DIAMETER : 32MM | WIDTH : 9MM |  | STYLE : 2 SHIELD | CLEARANCE : C3 | CAGE MATERIAL : PRESSED STEEL | BORE SHAPE : CYLINDRICAL |  |  | BEARING CODE : 60022ZC3WT
9900230068 | R0152 | BEARING,BALL | BEARING,BALL: DG;40X80X18MM;6208ZC3 | BEARING: BALL, TYPE DEEP GROOVE, NUMBER OF ROW SINGLE ROW, BORE DIAMETER 40MM, OUTSIDE DIAMETER 80MM, WIDTH 18MM, STYLE 1 SHIELD, CLEARANCE C3, CAGE MATERIAL PRESSED STEEL, BORE SHAPE CYLINDRICAL, BEARING CODE 6208ZC3 | TYPE : DEEP GROOVE | NUMBER OF ROW : SINGLE ROW | BORE DIAMETER : 40MM | OUTSIDE DIAMETER : 80MM | WIDTH : 18MM |  | STYLE : 1 SHIELD | CLEARANCE : C3 | CAGE MATERIAL : PRESSED STEEL | BORE SHAPE : CYLINDRICAL |  |  | BEARING CODE : 6208ZC3
5801109563 | R0152 | BEARING,BALL | BEARING,BALL: DG;65X140X33MM;6313ZZC3 | BEARING: BALL, TYPE DEEP GROOVE, NUMBER OF ROW SINGLE ROW, BORE DIAMETER 65MM, OUTSIDE DIAMETER 140MM, WIDTH 33MM, STYLE 2 SHIELD, CLEARANCE C3, CAGE MATERIAL PRESSED STEEL, BORE SHAPE CYLINDRICAL, BEARING CODE 6313ZZC3 | TYPE : DEEP GROOVE | NUMBER OF ROW : SINGLE ROW | BORE DIAMETER : 65MM | OUTSIDE DIAMETER : 140MM | WIDTH : 33MM |  | STYLE : 2 SHIELD | CLEARANCE : C3 | CAGE MATERIAL : PRESSED STEEL | BORE SHAPE : CYLINDRICAL |  |  | BEARING CODE : 6313ZZC3
9900230158 | R0152 | BEARING,BALL | BEARING,BALL: DG;70X150X35MM;6314 | BEARING: BALL, TYPE DEEP GROOVE, NUMBER OF ROW SINGLE ROW, BORE DIAMETER 70MM, OUTSIDE DIAMETER 150MM, WIDTH 35MM, STYLE OPEN, CAGE MATERIAL PRESSED STEEL, BORE SHAPE CYLINDRICAL, BEARING CODE 6314 | TYPE : DEEP GROOVE | NUMBER OF ROW : SINGLE ROW | BORE DIAMETER : 70MM | OUTSIDE DIAMETER : 150MM | WIDTH : 35MM |  | STYLE : OPEN |  | CAGE MATERIAL : PRESSED STEEL | BORE SHAPE : CYLINDRICAL |  |  | BEARING CODE : 6314
9900255615 | R0152 | BEARING,BALL | BEARING,BALL: AC;90X190X43MM;7318BECBP | BEARING: BALL, TYPE ANGULAR CONTACT, NUMBER OF ROW SINGLE ROW, BORE DIAMETER 90MM, OUTSIDE DIAMETER 190MM, WIDTH 43MM, STYLE OPEN, CAGE MATERIAL PRESSED STEEL, BORE SHAPE CYLINDRICAL, BEARING CODE 7318BECBP | TYPE : ANGULAR CONTACT | NUMBER OF ROW : SINGLE ROW | BORE DIAMETER : 90MM | OUTSIDE DIAMETER : 190MM | WIDTH : 43MM |  | STYLE : OPEN |  | CAGE MATERIAL : PRESSED STEEL | BORE SHAPE : CYLINDRICAL |  |  | BEARING CODE : 7318BECBP
9903054521 | R0152 | BEARING,BALL | BEARING,BALL: THRS;25X47X15MM;51205 | BEARING: BALL, TYPE THRUST, NUMBER OF ROW SINGLE DIRECTION, BORE DIAMETER 25MM, OUTSIDE DIAMETER 47MM, WIDTH 15MM, STYLE OPEN, CAGE MATERIAL PRESSED STEEL, BORE SHAPE CYLINDRICAL, BEARING CODE 51205 | TYPE : THRUST | NUMBER OF ROW : SINGLE DIRECTION | BORE DIAMETER : 25MM | OUTSIDE DIAMETER : 47MM | WIDTH : 15MM |  | STYLE : OPEN |  | CAGE MATERIAL : PRESSED STEEL | BORE SHAPE : CYLINDRICAL |  |  | BEARING CODE : 51205
9900230063 | R0152 | BEARING,BALL | BEARING,BALL: DG;35X72X17MM;62072ZC3 | BEARING: BALL, TYPE DEEP GROOVE, NUMBER OF ROW SINGLE ROW, BORE DIAMETER 35MM, OUTSIDE DIAMETER 72MM, WIDTH 17MM, STYLE 2 SHIELD, CLEARANCE C3, CAGE MATERIAL PRESSED STEEL, BORE SHAPE CYLINDRICAL, BEARING CODE 62072ZC3 | TYPE : DEEP GROOVE | NUMBER OF ROW : SINGLE ROW | BORE DIAMETER : 35MM | OUTSIDE DIAMETER : 72MM | WIDTH : 17MM |  | STYLE : 2 SHIELD | CLEARANCE : C3 | CAGE MATERIAL : PRESSED STEEL | BORE SHAPE : CYLINDRICAL |  |  | BEARING CODE : 62072ZC3
5801992071 | R0152 | BEARING,BALL | BEARING,BALL: DG;35X72X23MM;622072RS1 | BEARING: BALL, TYPE DEEP GROOVE, NUMBER OF ROW SINGLE ROW, BORE DIAMETER 35MM, OUTSIDE DIAMETER 72MM, WIDTH 23MM, STYLE 2 SEAL, CAGE MATERIAL PRESSED STEEL, BORE SHAPE CYLINDRICAL, BEARING CODE 622072RS1 | TYPE : DEEP GROOVE | NUMBER OF ROW : SINGLE ROW | BORE DIAMETER : 35MM | OUTSIDE DIAMETER : 72MM | WIDTH : 23MM |  | STYLE : 2 SEAL |  | CAGE MATERIAL : PRESSED STEEL | BORE SHAPE : CYLINDRICAL |  | BEARING CODE : 622072RS1
5801109751 | R0152 | BEARING,BALL | BEARING,BALL: DG;70X150X35MM;6314C3 | BEARING: BALL, TYPE DEEP GROOVE, NUMBER OF ROW SINGLE ROW, BORE DIAMETER 70MM, OUTSIDE DIAMETER 150MM, WIDTH 35MM, STYLE OPEN, CLEARANCE C3, CAGE MATERIAL PRESSED STEEL, BORE SHAPE CYLINDRICAL, BEARING CODE 6314C3 | TYPE : DEEP GROOVE | NUMBER OF ROW : SINGLE ROW | BORE DIAMETER : 70MM | OUTSIDE DIAMETER : 150MM | WIDTH : 35MM |  | STYLE : OPEN | CLEARANCE : C3 | CAGE MATERIAL : PRESSED STEEL | BORE SHAPE : CYLINDRICAL |  |  | BEARING CODE : 6314C3
5801109063 | R0152 | BEARING,BALL | BEARING,BALL: DG;60X150X35MM;6412 | BEARING: BALL, TYPE DEEP GROOVE, NUMBER OF ROW SINGLE ROW, BORE DIAMETER 60MM, OUTSIDE DIAMETER 150MM, WIDTH 35MM, STYLE OPEN, CAGE MATERIAL PRESSED STEEL, BORE SHAPE CYLINDRICAL, BEARING CODE 6412 | TYPE : DEEP GROOVE | NUMBER OF ROW : SINGLE ROW | BORE DIAMETER : 60MM | OUTSIDE DIAMETER : 150MM | WIDTH : 35MM |  | STYLE : OPEN |  | CAGE MATERIAL : PRESSED STEEL | BORE SHAPE : CYLINDRICAL |  |  | BEARING CODE : 6412
5801109523 | R0152 | BEARING,BALL | BEARING,BALL: DG;45X100X25MM;6309 | BEARING: BALL, TYPE DEEP GROOVE, NUMBER OF ROW SINGLE ROW, BORE DIAMETER 45MM, OUTSIDE DIAMETER 100MM, WIDTH 25MM, STYLE OPEN, CAGE MATERIAL PRESSED STEEL, BORE SHAPE CYLINDRICAL, BEARING CODE 6309 | TYPE : DEEP GROOVE | NUMBER OF ROW : SINGLE ROW | BORE DIAMETER : 45MM | OUTSIDE DIAMETER : 100MM | WIDTH : 25MM |  | STYLE : OPEN |  | CAGE MATERIAL : PRESSED STEEL | BORE SHAPE : CYLINDRICAL |  |  | BEARING CODE : 6309
9900257758 | R0152 | BEARING,BALL | BEARING,BALL: DG;75X130X25MM;215S | BEARING: BALL, TYPE DEEP GROOVE, NUMBER OF ROW SINGLE ROW, BORE DIAMETER 75MM, OUTSIDE DIAMETER 130MM, WIDTH 25MM, STYLE OPEN, CAGE MATERIAL PRESSED STEEL, BORE SHAPE CYLINDRICAL, BEARING CODE 215S | TYPE : DEEP GROOVE | NUMBER OF ROW : SINGLE ROW | BORE DIAMETER : 75MM | OUTSIDE DIAMETER : 130MM | WIDTH : 25MM |  | STYLE : OPEN |  | CAGE MATERIAL : PRESSED STEEL | BORE SHAPE : CYLINDRICAL |  |  | BEARING CODE : 215S
9903060883 | R0152 | BEARING,BALL | BEARING,BALL: DG;65X140X33MM;6313 | BEARING: BALL, TYPE DEEP GROOVE, NUMBER OF ROW SINGLE ROW, BORE DIAMETER 65MM, OUTSIDE DIAMETER 140MM, WIDTH 33MM, STYLE OPEN, CAGE MATERIAL PRESSED STEEL, BORE SHAPE CYLINDRICAL, BEARING CODE 6313 | TYPE : DEEP GROOVE | NUMBER OF ROW : SINGLE ROW | BORE DIAMETER : 65MM | OUTSIDE DIAMETER : 140MM | WIDTH : 33MM |  | STYLE : OPEN |  | CAGE MATERIAL : PRESSED STEEL | BORE SHAPE : CYLINDRICAL |  |  | BEARING CODE : 6313
9913058079 | R0152 | BEARING,BALL | BEARING,BALL: AC;30X62X16MM;7206B | BEARING: BALL, TYPE ANGULAR CONTACT, NUMBER OF ROW SINGLE ROW, BORE DIAMETER 30MM, OUTSIDE DIAMETER 62MM, WIDTH 16MM, STYLE OPEN, CAGE MATERIAL PLASTIC MOLDED, BORE SHAPE CYLINDRICAL, BEARING CODE 7206B | TYPE : ANGULAR CONTACT | NUMBER OF ROW : SINGLE ROW | BORE DIAMETER : 30MM | OUTSIDE DIAMETER : 62MM | WIDTH : 16MM |  | STYLE : OPEN |  | CAGE MATERIAL : PLASTIC MOLDED | BORE SHAPE : CYLINDRICAL |  |  | BEARING CODE : 7206B
9913057560 | R0152 | BEARING,BALL | BEARING,BALL: DRUM CLU;CRANE;NK-200E-V | BEARING: BALL, USAGE DESIGN DRUM CLUTCH, EQUIPMENT NAME FULLY HYDRAULIC TRUCK CRANE, EQUIPMENT TYPE/MODEL NK-200E-V, ADDITIONAL EQUIPMENT DATA CAPACITY 20 TON WITH DRIVEN MITSUBISHI K203, ENGINE 288397, MANUFACTURER KATO | [13 empty] | USAGE DESIGN : DRUM CLUTCH | EQUIPMENT NAME : FULLY HYDRAULIC TRUCK CRANE | EQUIPMENT TYPE/MODEL : NK-200E-V |  | ADDITIONAL EQUIPMENT DATA : CAPACITY 20 TON WITH DRIVEN MITSUBISHI K203, ENGINE 288397 | MANUFACTURER : KATO
9913057566 | R0152 | BEARING,BALL | BEARING,BALL: DRUM CLU;CRANE;NK-400E-III | BEARING: BALL, USAGE DESIGN DRUM CLUTCH, EQUIPMENT NAME TRUCK CRANE, EQUIPMENT TYPE/MODEL NK-400E-III, 40T, ADDITIONAL EQUIPMENT DATA NISSAN ENGINE KG54T, NO.RE8021338, MANUFACTURER KATO | [13 empty] | USAGE DESIGN : DRUM CLUTCH | EQUIPMENT NAME : TRUCK CRANE | EQUIPMENT TYPE/MODEL : NK-400E-III, 40T |  | ADDITIONAL EQUIPMENT DATA : NISSAN ENGINE KG54T, NO.RE8021338 | MANUFACTURER : KATO
9900249222 | R0152 | BEARING,BALL | BEARING,BALL: INBOARD;PUMP;78905338 | BEARING: BALL, TYPE INBOARD, CAGE MATERIAL CARBON STEEL (SR), EQUIPMENT NAME JETTING SLURRY PUMP, EQUIPMENT TYPE/MODEL MARK-3-2K6X4-13A/104-RV, EQUIPMENT SERIAL NUMBER 03026213, MANUFACTURER FLOWSERVE, MANUFACTURER REFERENCE 78905338, POS 3011 | TYPE : INBOARD | [7 empty] | CAGE MATERIAL : CARBON STEEL (SR) | [5 empty] | EQUIPMENT NAME : JETTING SLURRY PUMP | EQUIPMENT TYPE/MODEL : MARK-3-2K6X4-13A/104-RV | EQUIPMENT SERIAL NUMBER : 03026213 |  | MANUFACTURER : FLOWSERVE | MANUFACTURER REFERENCE : POS 3011, 78905338
9900256664 | R0152 | BEARING,BALL | BEARING,BALL: THRS;110X160X38MM;51222 | BEARING: BALL, TYPE THRUST, NUMBER OF ROW SINGLE DIRECTION, BORE DIAMETER 110MM, OUTSIDE DIAMETER 160MM, WIDTH 38MM, STYLE OPEN, CAGE MATERIAL PRESSED STEEL, BORE SHAPE CYLINDRICAL, BEARING CODE 51222 | TYPE : THRUST | NUMBER OF ROW : SINGLE DIRECTION | BORE DIAMETER : 110MM | OUTSIDE DIAMETER : 160MM | WIDTH : 38MM |  | STYLE : OPEN |  | CAGE MATERIAL : PRESSED STEEL | BORE SHAPE : CYLINDRICAL |  |  | BEARING CODE : 51222
5801109723 | R0152 | BEARING,BALL | BEARING,BALL: FLOAT;904-M2;14-8304C-P119 | BEARING: BALL, TYPE FLOATING (DE), CAGE MATERIAL PRESSED STEEL, EQUIPMENT NAME VACUUM PUMP, EQUIPMENT TYPE/MODEL 904-M2, MANUFACTURER NASH, MANUFACTURER REFERENCE DWG:14-8304C-POS 119 | TYPE : FLOATING (DE) | [7 empty] | CAGE MATERIAL : PRESSED STEEL | [5 empty] | EQUIPMENT NAME : VACUUM PUMP | EQUIPMENT TYPE/MODEL : 904-M2 |  |  | MANUFACTURER : NASH | MANUFACTURER REFERENCE : DWG:14-8304C-POS 119
5801109703 | R0152 | BEARING,BALL | BEARING,BALL: FIXED;904-M2;14-8304C-P120 | BEARING: BALL, TYPE FIXED (NDE), CAGE MATERIAL PRESSED STEEL, EQUIPMENT NAME VACUUM PUMP, EQUIPMENT TYPE/MODEL 904-M2, MANUFACTURER NASH, MANUFACTURER REFERENCE DWG:14-8304C-POS 120 | TYPE : FIXED (NDE) | [7 empty] | CAGE MATERIAL : PRESSED STEEL | [5 empty] | EQUIPMENT NAME : VACUUM PUMP | EQUIPMENT TYPE/MODEL : 904-M2 |  |  | MANUFACTURER : NASH | MANUFACTURER REFERENCE : DWG:14-8304C-POS 120
5801109133 | R0152 | BEARING,BALL | BEARING,BALL: DG;75X105X16MM;6915 | BEARING: BALL, TYPE DEEP GROOVE, NUMBER OF ROW SINGLE ROW, BORE DIAMETER 75MM, OUTSIDE DIAMETER 105MM, WIDTH 16MM, STYLE OPEN, CAGE MATERIAL PRESSED STEEL, BORE SHAPE CYLINDRICAL, BEARING CODE 6915 | TYPE : DEEP GROOVE | NUMBER OF ROW : SINGLE ROW | BORE DIAMETER : 75MM | OUTSIDE DIAMETER : 105MM | WIDTH : 16MM |  | STYLE : OPEN |  | CAGE MATERIAL : PRESSED STEEL | BORE SHAPE : CYLINDRICAL |  |  | BEARING CODE : 6915
5801070121 | R0152 | BEARING,BALL | BEARING,BALL: AC;35X80X34.9MM;3307A2ZC3 | BEARING: BALL, TYPE ANGULAR CONTACT, NUMBER OF ROW DOUBLE ROW, BORE DIAMETER 35MM, OUTSIDE DIAMETER 80MM, WIDTH 34.9MM, STYLE 2 SHIELD, CLEARANCE C3, CAGE MATERIAL PRESSED STEEL, BORE SHAPE CYLINDRICAL, BEARING CODE 3307A2ZTN9C3VT113 | TYPE : ANGULAR CONTACT | NUMBER OF ROW : DOUBLE ROW | BORE DIAMETER : 35MM | OUTSIDE DIAMETER : 80MM | WIDTH : 34.9MM |  | STYLE : 2 SHIELD | CLEARANCE : C3 | CAGE MATERIAL : PRESSED STEEL | BORE SHAPE : CYLINDRICAL |  |  | BEARING CODE : 3307A2ZTN9C3VT113
5801070201 | R0152 | BEARING,BALL | BEARING,BALL: DG;30X72X19MM;6306LLU | BEARING: BALL, TYPE DEEP GROOVE, NUMBER OF ROW SINGLE ROW, BORE DIAMETER 30MM, OUTSIDE DIAMETER 72MM, WIDTH 19MM, STYLE 2 SEAL, CAGE MATERIAL PRESSED STEEL, BORE SHAPE CYLINDRICAL, BEARING CODE 6306LLU | TYPE : DEEP GROOVE | NUMBER OF ROW : SINGLE ROW | BORE DIAMETER : 30MM | OUTSIDE DIAMETER : 72MM | WIDTH : 19MM |  | STYLE : 2 SEAL |  | CAGE MATERIAL : PRESSED STEEL | BORE SHAPE : CYLINDRICAL |  |  | BEARING CODE : 6306LLU
5812940551 | R0152 | BEARING,BALL | BEARING,BALL: FLOAT;904-M2;14-8304C-P119 | BEARING: BALL, TYPE FLOATING (DE), CAGE MATERIAL PRESSED STEEL, EQUIPMENT NAME VACUUM PUMP, EQUIPMENT TYPE/MODEL 904-M2, MANUFACTURER NASH, MANUFACTURER REFERENCE DWG:14-8304C-POS 119 | TYPE : FLOATING (DE) | [7 empty] | CAGE MATERIAL : PRESSED STEEL | [5 empty] | EQUIPMENT NAME : VACUUM PUMP | EQUIPMENT TYPE/MODEL : 904-M2 |  |  | MANUFACTURER : NASH | MANUFACTURER REFERENCE : DWG:14-8304C-POS 119
1650250123 | R0152 | BEARING,BALL | BEARING,BALL: DG;SGL;20X47X14MM;6204ZZC3 | BEARING: BALL, TYPE DEEP GROOVE, NUMBER OF ROW SINGLE ROW, BORE DIAMETER 20MM, OUTSIDE DIAMETER 47MM, WIDTH 14MM, STYLE 2 SHIELD, CLEARANCE C3, CAGE MATERIAL PRESSED STEEL, BORE SHAPE CYLINDRICAL, BEARING CODE 6204ZZC3 | TYPE : DEEP GROOVE | NUMBER OF ROW : SINGLE ROW | BORE DIAMETER : 20MM | OUTSIDE DIAMETER : 47MM | WIDTH : 14MM |  | STYLE : 2 SHIELD | CLEARANCE : C3 | CAGE MATERIAL : PRESSED STEEL | BORE SHAPE : CYLINDRICAL |  |  | BEARING CODE : 6204ZZC3
1650250163 | R0152 | BEARING,BALL | BEARING,BALL: DG;50.8X82.5X20.6MM;2280ZZ | BEARING: BALL, TYPE DEEP GROOVE, NUMBER OF ROW SINGLE ROW, BORE DIAMETER 50.8MM, OUTSIDE DIAMETER 82.55MM, WIDTH 20.638MM, STYLE 2 SHIELD, CAGE MATERIAL PRESSED STEEL, BORE SHAPE CYLINDRICAL, BEARING CODE 2280ZZ | TYPE : DEEP GROOVE | NUMBER OF ROW : SINGLE ROW | BORE DIAMETER : 50.8MM | OUTSIDE DIAMETER : 82.55MM | WIDTH : 20.638MM |  | STYLE : 2 SHIELD |  | CAGE MATERIAL : PRESSED STEEL | BORE SHAPE : CYLINDRICAL |  |  | BEARING CODE : 2280ZZ
9903015409 | R0152 | BEARING,BALL | BEARING,BALL: AC;45X100X39.7MM;5309AC3 | BEARING: BALL, TYPE ANGULAR CONTACT, NUMBER OF ROW DOUBLE ROW, BORE DIAMETER 45MM, OUTSIDE DIAMETER 100MM, WIDTH 39.7MM, STYLE OPEN, CLEARANCE C3, CAGE MATERIAL PRESSED STEEL, BORE SHAPE CYLINDRICAL, BEARING CODE 5309AC3 | TYPE : ANGULAR CONTACT | NUMBER OF ROW : DOUBLE ROW | BORE DIAMETER : 45MM | OUTSIDE DIAMETER : 100MM | WIDTH : 39.7MM |  | STYLE : OPEN | CLEARANCE : C3 | CAGE MATERIAL : PRESSED STEEL | BORE SHAPE : CYLINDRICAL |  |  | BEARING CODE : 5309AC3
9903015410 | R0152 | BEARING,BALL | BEARING,BALL: DG;45X100X25MM;6309C3 | BEARING: BALL, TYPE DEEP GROOVE, NUMBER OF ROW SINGLE ROW, BORE DIAMETER 45MM, OUTSIDE DIAMETER 100MM, WIDTH 25MM, STYLE OPEN, CLEARANCE C3, CAGE MATERIAL PRESSED STEEL, BORE SHAPE CYLINDRICAL, BEARING CODE 6309C3 | TYPE : DEEP GROOVE | NUMBER OF ROW : SINGLE ROW | BORE DIAMETER : 45MM | OUTSIDE DIAMETER : 100MM | WIDTH : 25MM |  | STYLE : OPEN | CLEARANCE : C3 | CAGE MATERIAL : PRESSED STEEL | BORE SHAPE : CYLINDRICAL |  |  | BEARING CODE : 6309C3
9900100758 | R0152 | BEARING,BALL | BEARING,BALL: SA;30X72X27MM;2306M | BEARING: BALL, TYPE SELF-ALIGNING, NUMBER OF ROW DOUBLE ROW, BORE DIAMETER 30MM, OUTSIDE DIAMETER 72MM, WIDTH 27MM, STYLE OPEN, CAGE MATERIAL MACHINED BRASS, BORE SHAPE CYLINDRICAL, BEARING CODE 2306M | TYPE : SELF-ALIGNING | NUMBER OF ROW : DOUBLE ROW | BORE DIAMETER : 30MM | OUTSIDE DIAMETER : 72MM | WIDTH : 27MM |  | STYLE : OPEN |  | CAGE MATERIAL : MACHINED BRASS | BORE SHAPE : CYLINDRICAL |  |  | BEARING CODE : 2306M
5801109503 | R0152 | BEARING,BALL | BEARING,BALL: DG;75X130X25MM;6215ZZC3 | BEARING: BALL, TYPE DEEP GROOVE, NUMBER OF ROW SINGLE ROW, BORE DIAMETER 75MM, OUTSIDE DIAMETER 130MM, WIDTH 25MM, STYLE 2 SHIELD, CLEARANCE C3, CAGE MATERIAL PRESSED STEEL, BORE SHAPE CYLINDRICAL, BEARING CODE 6215ZZC3 | TYPE : DEEP GROOVE | NUMBER OF ROW : SINGLE ROW | BORE DIAMETER : 75MM | OUTSIDE DIAMETER : 130MM | WIDTH : 25MM |  | STYLE : 2 SHIELD | CLEARANCE : C3 | CAGE MATERIAL : PRESSED STEEL | BORE SHAPE : CYLINDRICAL |  |  | BEARING CODE : 6215ZZC3
5812590201 | R0152 | BEARING,BALL | BEARING,BALL: DG;30X55X9MM;16006 | BEARING: BALL, TYPE DEEP GROOVE, NUMBER OF ROW SINGLE ROW, BORE DIAMETER 30MM, OUTSIDE DIAMETER 55MM, WIDTH 9MM, STYLE OPEN, CAGE MATERIAL PRESSED STEEL, BORE SHAPE CYLINDRICAL, BEARING CODE 16006 | TYPE : DEEP GROOVE | NUMBER OF ROW : SINGLE ROW | BORE DIAMETER : 30MM | OUTSIDE DIAMETER : 55MM | WIDTH : 9MM |  | STYLE : OPEN |  | CAGE MATERIAL : PRESSED STEEL | BORE SHAPE : CYLINDRICAL |  |  | BEARING CODE : 16006
9900100752 | R0152 | BEARING,BALL | BEARING,BALL: DG;90X190X43MM;6318 | BEARING: BALL, TYPE DEEP GROOVE, NUMBER OF ROW SINGLE ROW, BORE DIAMETER 90MM, OUTSIDE DIAMETER 190MM, WIDTH 43MM, STYLE OPEN, CAGE MATERIAL PRESSED STEEL, BORE SHAPE CYLINDRICAL, BEARING CODE 6318 | TYPE : DEEP GROOVE | NUMBER OF ROW : SINGLE ROW | BORE DIAMETER : 90MM | OUTSIDE DIAMETER : 190MM | WIDTH : 43MM |  | STYLE : OPEN |  | CAGE MATERIAL : PRESSED STEEL | BORE SHAPE : CYLINDRICAL |  |  | BEARING CODE : 6318
5801109533 | R0152 | BEARING,BALL | BEARING,BALL: DG;40X90X23MM;6308C3 | BEARING: BALL, TYPE DEEP GROOVE, NUMBER OF ROW SINGLE ROW, BORE DIAMETER 40MM, OUTSIDE DIAMETER 90MM, WIDTH 23MM, STYLE OPEN, CLEARANCE C3, CAGE MATERIAL PRESSED STEEL, BORE SHAPE CYLINDRICAL, BEARING CODE 6308C3 | TYPE : DEEP GROOVE | NUMBER OF ROW : SINGLE ROW | BORE DIAMETER : 40MM | OUTSIDE DIAMETER : 90MM | WIDTH : 23MM |  | STYLE : OPEN | CLEARANCE : C3 | CAGE MATERIAL : PRESSED STEEL | BORE SHAPE : CYLINDRICAL |  |  | BEARING CODE : 6308C3
5801109163 | R0152 | BEARING,BALL | BEARING,BALL: DG;60X110X22MM;6212C3 | BEARING: BALL, TYPE DEEP GROOVE, NUMBER OF ROW SINGLE ROW, BORE DIAMETER 60MM, OUTSIDE DIAMETER 110MM, WIDTH 22MM, STYLE OPEN, CLEARANCE C3, CAGE MATERIAL PRESSED STEEL, BORE SHAPE CYLINDRICAL, BEARING CODE 6212C3 | TYPE : DEEP GROOVE | NUMBER OF ROW : SINGLE ROW | BORE DIAMETER : 60MM | OUTSIDE DIAMETER : 110MM | WIDTH : 22MM |  | STYLE : OPEN | CLEARANCE : C3 | CAGE MATERIAL : PRESSED STEEL | BORE SHAPE : CYLINDRICAL |  |  | BEARING CODE : 6212C3
9900248862 | R0152 | BEARING,BALL | BEARING,BALL: AC;25X47X12MM;60052Z | BEARING: BALL, TYPE ANGULAR CONTACT, NUMBER OF ROW SINGLE ROW, BORE DIAMETER 25MM, OUTSIDE DIAMETER 47MM, WIDTH 12MM, STYLE 2 SHIELD, CAGE MATERIAL PRESSED STEEL, BORE SHAPE CYLINDRICAL, BEARING CODE 60052Z | TYPE : ANGULAR CONTACT | NUMBER OF ROW : SINGLE ROW | BORE DIAMETER : 25MM | OUTSIDE DIAMETER : 47MM | WIDTH : 12MM |  | STYLE : 2 SHIELD |  | CAGE MATERIAL : PRESSED STEEL | BORE SHAPE : CYLINDRICAL |  |  | BEARING CODE : 60052Z
9903043031 | R0152 | BEARING,BALL | BEARING,BALL: DG;55X120X29MM;6311 | BEARING: BALL, TYPE DEEP GROOVE, NUMBER OF ROW SINGLE ROW, BORE DIAMETER 55MM, OUTSIDE DIAMETER 120MM, WIDTH 29MM, STYLE OPEN, CAGE MATERIAL PRESSED STEEL, BORE SHAPE CYLINDRICAL, BEARING CODE 6311 | TYPE : DEEP GROOVE | NUMBER OF ROW : SINGLE ROW | BORE DIAMETER : 55MM | OUTSIDE DIAMETER : 120MM | WIDTH : 29MM |  | STYLE : OPEN |  | CAGE MATERIAL : PRESSED STEEL | BORE SHAPE : CYLINDRICAL |  |  | BEARING CODE : 6311
9900254141 | R0152 | BEARING,BALL | BEARING,BALL: ENGINE;TF155H;185700-28360 | BEARING: BALL, EQUIPMENT NAME DIESEL ENGINE, EQUIPMENT TYPE/MODEL TF155H, MANUFACTURER YANMAR, MANUFACTURER REFERENCE 185700-28360 | [14 empty] | EQUIPMENT NAME : DIESEL ENGINE | EQUIPMENT TYPE/MODEL : TF155H |  |  | MANUFACTURER : YANMAR | MANUFACTURER REFERENCE : 185700-28360
9903073114 | R0152 | BEARING,BALL | BEARING,BALL: DG;90X190X43MM;6318ZC3 | BEARING: BALL, TYPE DEEP GROOVE, NUMBER OF ROW SINGLE ROW, BORE DIAMETER 90MM, OUTSIDE DIAMETER 190MM, WIDTH 43MM, STYLE 1 SHIELD, CLEARANCE C3, CAGE MATERIAL PRESSED STEEL, BORE SHAPE CYLINDRICAL, BEARING CODE 6318ZC3 | TYPE : DEEP GROOVE | NUMBER OF ROW : SINGLE ROW | BORE DIAMETER : 90MM | OUTSIDE DIAMETER : 190MM | WIDTH : 43MM |  | STYLE : 1 SHIELD | CLEARANCE : C3 | CAGE MATERIAL : PRESSED STEEL | BORE SHAPE : CYLINDRICAL |  |  | BEARING CODE : 6318ZC3
9900230038 | R0152 | BEARING,BALL | BEARING,BALL: DG;17X40X12MM;6203Z | BEARING: BALL, TYPE DEEP GROOVE, NUMBER OF ROW SINGLE ROW, BORE DIAMETER 17MM, OUTSIDE DIAMETER 40MM, WIDTH 12MM, STYLE 1 SHIELD, CAGE MATERIAL PRESSED STEEL, BORE SHAPE CYLINDRICAL, BEARING CODE 6203Z | TYPE : DEEP GROOVE | NUMBER OF ROW : SINGLE ROW | BORE DIAMETER : 17MM | OUTSIDE DIAMETER : 40MM | WIDTH : 12MM |  | STYLE : 1 SHIELD |  | CAGE MATERIAL : PRESSED STEEL | BORE SHAPE : CYLINDRICAL |  |  | BEARING CODE : 6203Z
9900100757 | R0152 | BEARING,BALL | BEARING,BALL: DG;45X75X16MM;60092RS1 | BEARING: BALL, TYPE DEEP GROOVE, NUMBER OF ROW SINGLE ROW, BORE DIAMETER 45MM, OUTSIDE DIAMETER 75MM, WIDTH 16MM, STYLE 2 SEAL, CAGE MATERIAL PRESSED STEEL, BORE SHAPE CYLINDRICAL, BEARING CODE 60092RS1 | TYPE : DEEP GROOVE | NUMBER OF ROW : SINGLE ROW | BORE DIAMETER : 45MM | OUTSIDE DIAMETER : 75MM | WIDTH : 16MM |  | STYLE : 2 SEAL |  | CAGE MATERIAL : PRESSED STEEL | BORE SHAPE : CYLINDRICAL |  |  | BEARING CODE : 60092RS1
9900252935 | R0152 | BEARING,BALL | BEARING,BALL: DG;20X47X14MM;62042Z | BEARING: BALL, TYPE DEEP GROOVE, NUMBER OF ROW SINGLE ROW, BORE DIAMETER 20MM, OUTSIDE DIAMETER 47MM, WIDTH 14MM, STYLE 2 SHIELD, CAGE MATERIAL PRESSED STEEL, BORE SHAPE CYLINDRICAL, BEARING CODE 62042Z | TYPE : DEEP GROOVE | NUMBER OF ROW : SINGLE ROW | BORE DIAMETER : 20MM | OUTSIDE DIAMETER : 47MM | WIDTH : 14MM |  | STYLE : 2 SHIELD |  | CAGE MATERIAL : PRESSED STEEL | BORE SHAPE : CYLINDRICAL |  |  | BEARING CODE : 62042Z
9900100760 | R0152 | BEARING,BALL | BEARING,BALL: AC;120X260X55MM;7324BCBM | BEARING: BALL, TYPE ANGULAR CONTACT, NUMBER OF ROW SINGLE ROW, BORE DIAMETER 120MM, OUTSIDE DIAMETER 260MM, WIDTH 55MM, STYLE OPEN, CAGE MATERIAL MACHINED BRASS, BORE SHAPE CYLINDRICAL, BEARING CODE 7324BCBM | TYPE : ANGULAR CONTACT | NUMBER OF ROW : SINGLE ROW | BORE DIAMETER : 120MM | OUTSIDE DIAMETER : 260MM | WIDTH : 55MM |  | STYLE : OPEN |  | CAGE MATERIAL : MACHINED BRASS | BORE SHAPE : CYLINDRICAL |  |  | BEARING CODE : 7324BCBM
9900103997 | R0152 | BEARING,BALL | BEARING,BALL: AC;90X190X43MM;7318BECBP | BEARING: BALL, TYPE ANGULAR CONTACT, NUMBER OF ROW SINGLE ROW, BORE DIAMETER 90MM, OUTSIDE DIAMETER 190MM, WIDTH 43MM, STYLE OPEN, CAGE MATERIAL PRESSED STEEL, BORE SHAPE CYLINDRICAL, BEARING CODE 7318BECBP | TYPE : ANGULAR CONTACT | NUMBER OF ROW : SINGLE ROW | BORE DIAMETER : 90MM | OUTSIDE DIAMETER : 190MM | WIDTH : 43MM |  | STYLE : OPEN |  | CAGE MATERIAL : PRESSED STEEL | BORE SHAPE : CYLINDRICAL |  |  | BEARING CODE : 7318BECBP
9913054151 | R0152 | BEARING,BALL | BEARING,BALL: AC;55X120X29MM;7311BECBP | BEARING: BALL, TYPE ANGULAR CONTACT, NUMBER OF ROW SINGLE ROW, BORE DIAMETER 55MM, OUTSIDE DIAMETER 120MM, WIDTH 29MM, STYLE OPEN, CAGE MATERIAL POLYAMIDE, BORE SHAPE CYLINDRICAL, BEARING CODE 7311BECBP | TYPE : ANGULAR CONTACT | NUMBER OF ROW : SINGLE ROW | BORE DIAMETER : 55MM | OUTSIDE DIAMETER : 120MM | WIDTH : 29MM |  | STYLE : OPEN |  | CAGE MATERIAL : POLYAMIDE | BORE SHAPE : CYLINDRICAL |  |  | BEARING CODE : 7311BECBP
9900230123 | R0152 | BEARING,BALL | BEARING,BALL: DG;30X170X19MM;63062Z | BEARING: BALL, TYPE DEEP GROOVE, NUMBER OF ROW SINGLE ROW, BORE DIAMETER 30MM, OUTSIDE DIAMETER 170MM, WIDTH 19MM, STYLE 2 SHIELD, CAGE MATERIAL PRESSED STEEL, BORE SHAPE CYLINDRICAL, BEARING CODE 63062Z | TYPE : DEEP GROOVE | NUMBER OF ROW : SINGLE ROW | BORE DIAMETER : 30MM | OUTSIDE DIAMETER : 170MM | WIDTH : 19MM |  | STYLE : 2 SHIELD |  | CAGE MATERIAL : PRESSED STEEL | BORE SHAPE : CYLINDRICAL |  |  | BEARING CODE : 63062Z
9900230051 | R0152 | BEARING,BALL | BEARING,BALL: DG;25X52X15MM;62052ZC3 | BEARING: BALL, TYPE DEEP GROOVE, NUMBER OF ROW SINGLE ROW, BORE DIAMETER 25MM, OUTSIDE DIAMETER 52MM, WIDTH 15MM, STYLE 2 SHIELD, CLEARANCE C3, CAGE MATERIAL PRESSED STEEL, BORE SHAPE CYLINDRICAL, BEARING CODE 62052ZC3 | TYPE : DEEP GROOVE | NUMBER OF ROW : SINGLE ROW | BORE DIAMETER : 25MM | OUTSIDE DIAMETER : 52MM | WIDTH : 15MM |  | STYLE : 2 SHIELD | CLEARANCE : C3 | CAGE MATERIAL : PRESSED STEEL | BORE SHAPE : CYLINDRICAL |  |  | BEARING CODE : 62052ZC3
9913057795 | R0152 | BEARING,BALL | BEARING,BALL: ENGINE;3406B;3L1425 | BEARING: BALL, EQUIPMENT NAME DIESEL ENGINE, EQUIPMENT TYPE/MODEL 3406B, EQUIPMENT SERIAL NUMBER 6TB145953, MANUFACTURER CATERPILLAR, MANUFACTURER REFERENCE 3L1425 | [14 empty] | EQUIPMENT NAME : DIESEL ENGINE | EQUIPMENT TYPE/MODEL : 3406B | EQUIPMENT SERIAL NUMBER : 6TB145953 |  | MANUFACTURER : CATERPILLAR | MANUFACTURER REFERENCE : 3L1425
9900100756 | R0152 | BEARING,BALL | BEARING,BALL: DG;35X80X21MM;6307MC3 | BEARING: BALL, TYPE DEEP GROOVE, NUMBER OF ROW SINGLE ROW, BORE DIAMETER 35MM, OUTSIDE DIAMETER 80MM, WIDTH 21MM, STYLE OPEN, CLEARANCE C3, CAGE MATERIAL PRESSED STEEL, BORE SHAPE CYLINDRICAL, BEARING CODE 6307MC3 | TYPE : DEEP GROOVE | NUMBER OF ROW : SINGLE ROW | BORE DIAMETER : 35MM | OUTSIDE DIAMETER : 80MM | WIDTH : 21MM |  | STYLE : OPEN | CLEARANCE : C3 | CAGE MATERIAL : PRESSED STEEL | BORE SHAPE : CYLINDRICAL |  |  | BEARING CODE : 6307MC3
9900230086 | R0152 | BEARING,BALL | BEARING,BALL: DG;60X110X22MM;62122ZC3 | BEARING: BALL, TYPE DEEP GROOVE, NUMBER OF ROW SINGLE ROW, BORE DIAMETER 60MM, OUTSIDE DIAMETER 110MM, WIDTH 22MM, STYLE 2 SHIELD, CLEARANCE C3, CAGE MATERIAL PRESSED STEEL, BORE SHAPE CYLINDRICAL, BEARING CODE 62122ZC3 | TYPE : DEEP GROOVE | NUMBER OF ROW : SINGLE ROW | BORE DIAMETER : 60MM | OUTSIDE DIAMETER : 110MM | WIDTH : 22MM |  | STYLE : 2 SHIELD | CLEARANCE : C3 | CAGE MATERIAL : PRESSED STEEL | BORE SHAPE : CYLINDRICAL |  |  | BEARING CODE : 62122ZC3
9913057532 | R0152 | BEARING,BALL | BEARING,BALL: DG;12X28X8MM;60012Z | BEARING: BALL, TYPE DEEP GROOVE, NUMBER OF ROW SINGLE ROW, BORE DIAMETER 12MM, OUTSIDE DIAMETER 28MM, WIDTH 8MM, STYLE 2 SHIELD, CAGE MATERIAL PRESSED STEEL, BORE SHAPE CYLINDRICAL, BEARING CODE 60012Z | TYPE : DEEP GROOVE | NUMBER OF ROW : SINGLE ROW | BORE DIAMETER : 12MM | OUTSIDE DIAMETER : 28MM | WIDTH : 8MM |  | STYLE : 2 SHIELD |  | CAGE MATERIAL : PRESSED STEEL | BORE SHAPE : CYLINDRICAL |  |  | BEARING CODE : 60012Z
9903012858 | R0152 | BEARING,BALL | BEARING,BALL: DG;20X47X14MM;62042Z | BEARING: BALL, TYPE DEEP GROOVE, NUMBER OF ROW SINGLE ROW, BORE DIAMETER 20MM, OUTSIDE DIAMETER 47MM, WIDTH 14MM, STYLE 2 SHIELD, CAGE MATERIAL PRESSED STEEL, BORE SHAPE CYLINDRICAL, BEARING CODE 62042Z | TYPE : DEEP GROOVE | NUMBER OF ROW : SINGLE ROW | BORE DIAMETER : 20MM | OUTSIDE DIAMETER : 47MM | WIDTH : 14MM |  | STYLE : 2 SHIELD |  | CAGE MATERIAL : PRESSED STEEL | BORE SHAPE : CYLINDRICAL |  |  | BEARING CODE : 62042Z
5812940753 | R0152 | BEARING,BALL | BEARING,BALL: DG;35X80X21MM;6307ZZ | BEARING: BALL, TYPE DEEP GROOVE, NUMBER OF ROW SINGLE ROW, BORE DIAMETER 35MM, OUTSIDE DIAMETER 80MM, WIDTH 21MM, STYLE 2 SHIELD, CAGE MATERIAL PRESSED STEEL, BORE SHAPE CYLINDRICAL, BEARING CODE 6307ZZ | TYPE : DEEP GROOVE | NUMBER OF ROW : SINGLE ROW | BORE DIAMETER : 35MM | OUTSIDE DIAMETER : 80MM | WIDTH : 21MM |  | STYLE : 2 SHIELD |  | CAGE MATERIAL : PRESSED STEEL | BORE SHAPE : CYLINDRICAL |  |  | BEARING CODE : 6307ZZ
9913056116 | R0152 | BEARING,BALL | BEARING,BALL: AC;40X110X27MM;7408BCBM | BEARING: BALL, TYPE ANGULAR CONTACT, NUMBER OF ROW SINGLE ROW, BORE DIAMETER 40MM, OUTSIDE DIAMETER 110MM, WIDTH 27MM, STYLE OPEN, CAGE MATERIAL MACHINED BRASS, BORE SHAPE CYLINDRICAL, BEARING CODE 7408BCBM | TYPE : ANGULAR CONTACT | NUMBER OF ROW : SINGLE ROW | BORE DIAMETER : 40MM | OUTSIDE DIAMETER : 110MM | WIDTH : 27MM |  | STYLE : OPEN |  | CAGE MATERIAL : MACHINED BRASS | BORE SHAPE : CYLINDRICAL |  |  | BEARING CODE : 7408BCBM
9900100772 | R0152 | BEARING,BALL | BEARING,BALL: DG;35X80X21MM;6307MC3 | BEARING: BALL, TYPE DEEP GROOVE, NUMBER OF ROW SINGLE ROW, BORE DIAMETER 35MM, OUTSIDE DIAMETER 80MM, WIDTH 21MM, STYLE OPEN, CLEARANCE C3, CAGE MATERIAL PRESSED STEEL, BORE SHAPE CYLINDRICAL, BEARING CODE 6307MC3 | TYPE : DEEP GROOVE | NUMBER OF ROW : SINGLE ROW | BORE DIAMETER : 35MM | OUTSIDE DIAMETER : 80MM | WIDTH : 21MM |  | STYLE : OPEN | CLEARANCE : C3 | CAGE MATERIAL : PRESSED STEEL | BORE SHAPE : CYLINDRICAL |  |  | BEARING CODE : 6307MC3
9900249238 | R0152 | BEARING,BALL | BEARING,BALL: INBOARD;PUMP;AY50719A-SR | BEARING: BALL, TYPE INBOARD, CAGE MATERIAL CARBON STEEL (SR), EQUIPMENT NAME SAND CLEANING OIL PUMP, EQUIPMENT TYPE/MODEL MARK-3-1K1.5X1.82/50-RV, MANUFACTURER FLOWSERVE, MANUFACTURER REFERENCE POS 3011, 78801255, AY50719A-SR | TYPE : INBOARD | [7 empty] | CAGE MATERIAL : CARBON STEEL (SR) | [5 empty] | EQUIPMENT NAME : SAND CLEANING OIL PUMP | EQUIPMENT TYPE/MODEL : MARK-3-1K1.5X1.82/50-RV |  |  | MANUFACTURER : FLOWSERVE | MANUFACTURER REFERENCE : AY50719A-SR, 78801255, POS 3011
9900230165 | R0152 | BEARING,BALL | BEARING,BALL: DG;90X190X43MM;6318 | BEARING: BALL, TYPE DEEP GROOVE, NUMBER OF ROW SINGLE ROW, BORE DIAMETER 90MM, OUTSIDE DIAMETER 190MM, WIDTH 43MM, STYLE OPEN, CAGE MATERIAL PRESSED STEEL, BORE SHAPE CYLINDRICAL, BEARING CODE 6318 | TYPE : DEEP GROOVE | NUMBER OF ROW : SINGLE ROW | BORE DIAMETER : 90MM | OUTSIDE DIAMETER : 190MM | WIDTH : 43MM |  | STYLE : OPEN |  | CAGE MATERIAL : PRESSED STEEL | BORE SHAPE : CYLINDRICAL |  |  | BEARING CODE : 6318
9900253336 | R0152 | BEARING,BALL | BEARING,BALL: DG;20X52X15MM;6304 | BEARING: BALL, TYPE DEEP GROOVE, NUMBER OF ROW SINGLE ROW, BORE DIAMETER 20MM, OUTSIDE DIAMETER 52MM, WIDTH 15MM, STYLE OPEN, CAGE MATERIAL PRESSED STEEL, BORE SHAPE CYLINDRICAL, BEARING CODE 6304 | TYPE : DEEP GROOVE | NUMBER OF ROW : SINGLE ROW | BORE DIAMETER : 20MM | OUTSIDE DIAMETER : 52MM | WIDTH : 15MM |  | STYLE : OPEN |  | CAGE MATERIAL : PRESSED STEEL | BORE SHAPE : CYLINDRICAL |  |  | BEARING CODE : 6304
9900221798 | R0152 | BEARING,BALL | BEARING,BALL: DG;40X110X27MM;6408 | BEARING: BALL, TYPE DEEP GROOVE, NUMBER OF ROW SINGLE ROW, BORE DIAMETER 40MM, OUTSIDE DIAMETER 110MM, WIDTH 27MM, STYLE OPEN, CAGE MATERIAL PRESSED STEEL, BORE SHAPE CYLINDRICAL, BEARING CODE 6408 | TYPE : DEEP GROOVE | NUMBER OF ROW : SINGLE ROW | BORE DIAMETER : 40MM | OUTSIDE DIAMETER : 110MM | WIDTH : 27MM |  | STYLE : OPEN |  | CAGE MATERIAL : PRESSED STEEL | BORE SHAPE : CYLINDRICAL |  |  | BEARING CODE : 6408
5801109323 | R0152 | BEARING,BALL | BEARING,BALL: DG;95X200X45MM;6319 | BEARING: BALL, TYPE DEEP GROOVE, NUMBER OF ROW SINGLE ROW, BORE DIAMETER 95MM, OUTSIDE DIAMETER 200MM, WIDTH 45MM, STYLE OPEN, CAGE MATERIAL PRESSED STEEL, BORE SHAPE CYLINDRICAL, BEARING CODE 6319 | TYPE : DEEP GROOVE | NUMBER OF ROW : SINGLE ROW | BORE DIAMETER : 95MM | OUTSIDE DIAMETER : 200MM | WIDTH : 45MM |  | STYLE : OPEN |  | CAGE MATERIAL : PRESSED STEEL | BORE SHAPE : CYLINDRICAL |  |  | BEARING CODE : 6319
9900247955 | R0152 | BEARING,BALL | BEARING,BALL: DG;50X110X27MM;63102ZC3 | BEARING: BALL, TYPE DEEP GROOVE, NUMBER OF ROW SINGLE ROW, BORE DIAMETER 50MM, OUTSIDE DIAMETER 110MM, WIDTH 27MM, STYLE 2 SHIELD, CLEARANCE C3, CAGE MATERIAL PRESSED STEEL, BORE SHAPE CYLINDRICAL, BEARING CODE 63102ZC3 | TYPE : DEEP GROOVE | NUMBER OF ROW : SINGLE ROW | BORE DIAMETER : 50MM | OUTSIDE DIAMETER : 110MM | WIDTH : 27MM |  | STYLE : 2 SHIELD | CLEARANCE : C3 | CAGE MATERIAL : PRESSED STEEL | BORE SHAPE : CYLINDRICAL |  |  | BEARING CODE : 63102ZC3
9900253571 | R0152 | BEARING,BALL | BEARING,BALL: DG;20X52X15MM;63042ZC3 | BEARING: BALL, TYPE DEEP GROOVE, NUMBER OF ROW SINGLE ROW, BORE DIAMETER 20MM, OUTSIDE DIAMETER 52MM, WIDTH 15MM, STYLE 2 SHIELD, CLEARANCE C3, CAGE MATERIAL PRESSED STEEL, BORE SHAPE CYLINDRICAL, BEARING CODE 63042ZC3 | TYPE : DEEP GROOVE | NUMBER OF ROW : SINGLE ROW | BORE DIAMETER : 20MM | OUTSIDE DIAMETER : 52MM | WIDTH : 15MM |  | STYLE : 2 SHIELD | CLEARANCE : C3 | CAGE MATERIAL : PRESSED STEEL | BORE SHAPE : CYLINDRICAL |  |  | BEARING CODE : 63042ZC3
5801109553 | R0152 | BEARING,BALL | BEARING,BALL: DG;50X90X20MM;6210 | BEARING: BALL, TYPE DEEP GROOVE, NUMBER OF ROW SINGLE ROW, BORE DIAMETER 50MM, OUTSIDE DIAMETER 90MM, WIDTH 20MM, STYLE OPEN, CAGE MATERIAL PRESSED STEEL, BORE SHAPE CYLINDRICAL, BEARING CODE 6210 | TYPE : DEEP GROOVE | NUMBER OF ROW : SINGLE ROW | BORE DIAMETER : 50MM | OUTSIDE DIAMETER : 90MM | WIDTH : 20MM |  | STYLE : OPEN |  | CAGE MATERIAL : PRESSED STEEL | BORE SHAPE : CYLINDRICAL |  | BEARING CODE : 6210
9900245873 | R0152 | BEARING,BALL | BEARING,BALL: AC;50X110X27MM;7310BECBM | BEARING: BALL, TYPE ANGULAR CONTACT, NUMBER OF ROW SINGLE ROW, BORE DIAMETER 50MM, OUTSIDE DIAMETER 110MM, WIDTH 27MM, STYLE OPEN, CAGE MATERIAL MACHINED BRASS, BORE SHAPE CYLINDRICAL, BEARING CODE 7310BECBM | TYPE : ANGULAR CONTACT | NUMBER OF ROW : SINGLE ROW | BORE DIAMETER : 50MM | OUTSIDE DIAMETER : 110MM | WIDTH : 27MM |  | STYLE : OPEN |  | CAGE MATERIAL : MACHINED BRASS | BORE SHAPE : CYLINDRICAL |  |  | BEARING CODE : 7310BECBM
5801109583 | R0152 | BEARING,BALL | BEARING,BALL: DG;17X40X12MM;6203ZZC3 | BEARING: BALL, TYPE DEEP GROOVE, NUMBER OF ROW SINGLE ROW, BORE DIAMETER 17MM, OUTSIDE DIAMETER 40MM, WIDTH 12MM, STYLE 2 SHIELD, CLEARANCE C3, CAGE MATERIAL PRESSED STEEL, BORE SHAPE CYLINDRICAL, BEARING CODE 6203ZZC3 | TYPE : DEEP GROOVE | NUMBER OF ROW : SINGLE ROW | BORE DIAMETER : 17MM | OUTSIDE DIAMETER : 40MM | WIDTH : 12MM |  | STYLE : 2 SHIELD | CLEARANCE : C3 | CAGE MATERIAL : PRESSED STEEL | BORE SHAPE : CYLINDRICAL |  |  | BEARING CODE : 6203ZZC3
9900230151 | R0152 | BEARING,BALL | BEARING,BALL: AC;60X130X31MM;7312BECBM | BEARING: BALL, TYPE ANGULAR CONTACT, NUMBER OF ROW SINGLE ROW, BORE DIAMETER 60MM, OUTSIDE DIAMETER 130MM, WIDTH 31MM, STYLE OPEN, CAGE MATERIAL MACHINED BRASS, BORE SHAPE CYLINDRICAL, BEARING CODE 7312BECBM | TYPE : ANGULAR CONTACT | NUMBER OF ROW : SINGLE ROW | BORE DIAMETER : 60MM | OUTSIDE DIAMETER : 130MM | WIDTH : 31MM |  | STYLE : OPEN |  | CAGE MATERIAL : MACHINED BRASS | BORE SHAPE : CYLINDRICAL |  |  | BEARING CODE : 7312BECBM
5801109493 | R0152 | BEARING,BALL | BEARING,BALL: DG;65X140X33MM;6313ZZC3 | BEARING: BALL, TYPE DEEP GROOVE, NUMBER OF ROW SINGLE ROW, BORE DIAMETER 65MM, OUTSIDE DIAMETER 140MM, WIDTH 33MM, STYLE 2 SHIELD, CLEARANCE C3, CAGE MATERIAL PRESSED STEEL, BORE SHAPE CYLINDRICAL, BEARING CODE 6313ZZC3 | TYPE : DEEP GROOVE | NUMBER OF ROW : SINGLE ROW | BORE DIAMETER : 65MM | OUTSIDE DIAMETER : 140MM | WIDTH : 33MM |  | STYLE : 2 SHIELD | CLEARANCE : C3 | CAGE MATERIAL : PRESSED STEEL | BORE SHAPE : CYLINDRICAL |  |  | BEARING CODE : 6313ZZC3
9900246015 | R0152 | BEARING,BALL | BEARING,BALL: DG;60X130X31MM;6312ZZC3 | BEARING: BALL, TYPE DEEP GROOVE, NUMBER OF ROW SINGLE ROW, BORE DIAMETER 60MM, OUTSIDE DIAMETER 130MM, WIDTH 31MM, STYLE 2 SHIELD, CLEARANCE C3, CAGE MATERIAL PRESSED STEEL, BORE SHAPE CYLINDRICAL, BEARING CODE 6312ZZC3 | TYPE : DEEP GROOVE | NUMBER OF ROW : SINGLE ROW | BORE DIAMETER : 60MM | OUTSIDE DIAMETER : 130MM | WIDTH : 31MM |  | STYLE : 2 SHIELD | CLEARANCE : C3 | CAGE MATERIAL : PRESSED STEEL | BORE SHAPE : CYLINDRICAL |  |  | BEARING CODE : 6312ZZC3
9903062107 | R0152 | BEARING,BALL | BEARING,BALL: AC;90X190X43MM;7318BEGAY | BEARING: BALL, TYPE ANGULAR CONTACT, NUMBER OF ROW SINGLE ROW, BORE DIAMETER 90MM, OUTSIDE DIAMETER 190MM, WIDTH 43MM, STYLE OPEN, CAGE MATERIAL PRESSED BRASS STEEL, BORE SHAPE CYLINDRICAL, BEARING CODE 7318BEGAY | TYPE : ANGULAR CONTACT | NUMBER OF ROW : SINGLE ROW | BORE DIAMETER : 90MM | OUTSIDE DIAMETER : 190MM | WIDTH : 43MM |  | STYLE : OPEN |  | CAGE MATERIAL : PRESSED BRASS STEEL | BORE SHAPE : CYLINDRICAL |  |  | BEARING CODE : 7318BEGAY
5812940393 | R0152 | BEARING,BALL | BEARING,BALL: THRS;25X47X15MM;51205 | BEARING: BALL, TYPE THRUST, NUMBER OF ROW SINGLE DIRECTION, BORE DIAMETER 25MM, OUTSIDE DIAMETER 47MM, WIDTH 15MM, STYLE OPEN, CAGE MATERIAL PRESSED STEEL, BORE SHAPE CYLINDRICAL, BEARING CODE 51205 | TYPE : THRUST | NUMBER OF ROW : SINGLE DIRECTION | BORE DIAMETER : 25MM | OUTSIDE DIAMETER : 47MM | WIDTH : 15MM |  | STYLE : OPEN |  | CAGE MATERIAL : PRESSED STEEL | BORE SHAPE : CYLINDRICAL |  |  | BEARING CODE : 51205
1650251923 | R0152 | BEARING,BALL | BEARING,BALL: THRS;45X100X46MM;53409U | BEARING: BALL, TYPE THRUST, NUMBER OF ROW SINGLE DIRECTION, BORE DIAMETER 45MM, OUTSIDE DIAMETER 100MM, WIDTH 46MM, STYLE OPEN, CAGE MATERIAL PRESSED STEEL, BORE SHAPE CYLINDRICAL, BEARING CODE 53409U | TYPE : THRUST | NUMBER OF ROW : SINGLE DIRECTION | BORE DIAMETER : 45MM | OUTSIDE DIAMETER : 100MM | WIDTH : 46MM |  | STYLE : OPEN |  | CAGE MATERIAL : PRESSED STEEL | BORE SHAPE : CYLINDRICAL |  |  | BEARING CODE : 53409U
1650251913 | R0152 | BEARING,BALL | BEARING,BALL: THRS;45X100X46MM;53409U | BEARING: BALL, TYPE THRUST, NUMBER OF ROW SINGLE DIRECTION, BORE DIAMETER 45MM, OUTSIDE DIAMETER 100MM, WIDTH 46MM, STYLE OPEN, CAGE MATERIAL PRESSED STEEL, BORE SHAPE CYLINDRICAL, BEARING CODE 53409U | TYPE : THRUST | NUMBER OF ROW : SINGLE DIRECTION | BORE DIAMETER : 45MM | OUTSIDE DIAMETER : 100MM | WIDTH : 46MM |  | STYLE : OPEN |  | CAGE MATERIAL : PRESSED STEEL | BORE SHAPE : CYLINDRICAL |  |  | BEARING CODE : 53409U
9903060884 | R0152 | BEARING,BALL | BEARING,BALL: AC;65X140X58.7MM;5313AC3 | BEARING: BALL, TYPE ANGULAR CONTACT, NUMBER OF ROW DOUBLE ROW, BORE DIAMETER 65MM, OUTSIDE DIAMETER 140MM, WIDTH 58.7MM, STYLE OPEN, CLEARANCE C3, CAGE MATERIAL PRESSED STEEL, BORE SHAPE CYLINDRICAL, BEARING CODE 5313AC3 | TYPE : ANGULAR CONTACT | NUMBER OF ROW : DOUBLE ROW | BORE DIAMETER : 65MM | OUTSIDE DIAMETER : 140MM | WIDTH : 58.7MM |  | STYLE : OPEN | CLEARANCE : C3 | CAGE MATERIAL : PRESSED STEEL | BORE SHAPE : CYLINDRICAL |  |  | BEARING CODE : 5313AC3
9900230049 | R0152 | BEARING,BALL | BEARING,BALL: DG;25X52X15MM;6205 | BEARING: BALL, TYPE DEEP GROOVE, NUMBER OF ROW SINGLE ROW, BORE DIAMETER 25MM, OUTSIDE DIAMETER 52MM, WIDTH 15MM, STYLE OPEN, CAGE MATERIAL PRESSED STEEL, BORE SHAPE CYLINDRICAL, BEARING CODE 6205 | TYPE : DEEP GROOVE | NUMBER OF ROW : SINGLE ROW | BORE DIAMETER : 25MM | OUTSIDE DIAMETER : 52MM | WIDTH : 15MM |  | STYLE : OPEN |  | CAGE MATERIAL : PRESSED STEEL | BORE SHAPE : CYLINDRICAL |  |  | BEARING CODE : 6205
5801992141 | R0152 | BEARING,BALL | BEARING,BALL: AC;70X125X24MM;7214BECBJ | BEARING: BALL, TYPE ANGULAR CONTACT, NUMBER OF ROW SINGLE ROW, BORE DIAMETER 70MM, OUTSIDE DIAMETER 125MM, WIDTH 24MM, STYLE OPEN, CAGE MATERIAL PRESSED STEEL, BORE SHAPE CYLINDRICAL, BEARING CODE 7214BECBJ | TYPE : ANGULAR CONTACT | NUMBER OF ROW : SINGLE ROW | BORE DIAMETER : 70MM | OUTSIDE DIAMETER : 125MM | WIDTH : 24MM |  | STYLE : OPEN |  | CAGE MATERIAL : PRESSED STEEL | BORE SHAPE : CYLINDRICAL |  |  | BEARING CODE : 7214BECBJ
9903073115 | R0152 | BEARING,BALL | BEARING,BALL: DG;80X170X39MM;6316ZC3 | BEARING: BALL, TYPE DEEP GROOVE, NUMBER OF ROW SINGLE ROW, BORE DIAMETER 80MM, OUTSIDE DIAMETER 170MM, WIDTH 39MM, STYLE 1 SHIELD, CLEARANCE C3, CAGE MATERIAL PRESSED STEEL, BORE SHAPE CYLINDRICAL, BEARING CODE 6316ZC3 | TYPE : DEEP GROOVE | NUMBER OF ROW : SINGLE ROW | BORE DIAMETER : 80MM | OUTSIDE DIAMETER : 170MM | WIDTH : 39MM |  | STYLE : 1 SHIELD | CLEARANCE : C3 | CAGE MATERIAL : PRESSED STEEL | BORE SHAPE : CYLINDRICAL |  |  | BEARING CODE : 6316ZC3
9903077966 | R0152 | BEARING,BALL | BEARING,BALL: DG;65X100X18MM;6013 | BEARING: BALL, TYPE DEEP GROOVE, NUMBER OF ROW SINGLE ROW, BORE DIAMETER 65MM, OUTSIDE DIAMETER 100MM, WIDTH 18MM, STYLE OPEN, CAGE MATERIAL PRESSED STEEL, BORE SHAPE CYLINDRICAL, BEARING CODE 6013 | TYPE : DEEP GROOVE | NUMBER OF ROW : SINGLE ROW | BORE DIAMETER : 65MM | OUTSIDE DIAMETER : 100MM | WIDTH : 18MM |  | STYLE : OPEN |  | CAGE MATERIAL : PRESSED STEEL | BORE SHAPE : CYLINDRICAL |  |  | BEARING CODE : 6013
9900246047 | R0152 | BEARING,BALL | BEARING,BALL: DG;65X140X33MM;6313ZC3 | BEARING: BALL, TYPE DEEP GROOVE, NUMBER OF ROW SINGLE ROW, BORE DIAMETER 65MM, OUTSIDE DIAMETER 140MM, WIDTH 33MM, STYLE 1 SHIELD, CLEARANCE C3, CAGE MATERIAL PRESSED STEEL, BORE SHAPE CYLINDRICAL, BEARING CODE 6313ZC3 | TYPE : DEEP GROOVE | NUMBER OF ROW : SINGLE ROW | BORE DIAMETER : 65MM | OUTSIDE DIAMETER : 140MM | WIDTH : 33MM |  | STYLE : 1 SHIELD | CLEARANCE : C3 | CAGE MATERIAL : PRESSED STEEL | BORE SHAPE : CYLINDRICAL |  |  | BEARING CODE : 6313ZC3
9900246145 | R0152 | BEARING,BALL | BEARING,BALL: DG;40X80X18MM;62082ZC3 | BEARING: BALL, TYPE DEEP GROOVE, NUMBER OF ROW SINGLE ROW, BORE DIAMETER 40MM, OUTSIDE DIAMETER 80MM, WIDTH 18MM, STYLE 2 SHIELD, CLEARANCE C3, CAGE MATERIAL PRESSED STEEL, BORE SHAPE CYLINDRICAL, BEARING CODE 62082ZC3 | TYPE : DEEP GROOVE | NUMBER OF ROW : SINGLE ROW | BORE DIAMETER : 40MM | OUTSIDE DIAMETER : 80MM | WIDTH : 18MM |  | STYLE : 2 SHIELD | CLEARANCE : C3 | CAGE MATERIAL : PRESSED STEEL | BORE SHAPE : CYLINDRICAL |  |  | BEARING CODE : 62082ZC3
9900230115 | R0152 | BEARING,BALL | BEARING,BALL: DG;25X62X17MM;6305 | BEARING: BALL, TYPE DEEP GROOVE, NUMBER OF ROW SINGLE ROW, BORE DIAMETER 25MM, OUTSIDE DIAMETER 62MM, WIDTH 17MM, STYLE OPEN, CAGE MATERIAL PRESSED STEEL, BORE SHAPE CYLINDRICAL, BEARING CODE 6305 | TYPE : DEEP GROOVE | NUMBER OF ROW : SINGLE ROW | BORE DIAMETER : 25MM | OUTSIDE DIAMETER : 62MM | WIDTH : 17MM |  | STYLE : OPEN |  | CAGE MATERIAL : PRESSED STEEL | BORE SHAPE : CYLINDRICAL |  |  | BEARING CODE : 6305
9900257759 | R0152 | BEARING,BALL | BEARING,BALL: AC;70X150X35MM;7314BEGAY | BEARING: BALL, TYPE ANGULAR CONTACT, NUMBER OF ROW SINGLE ROW, BORE DIAMETER 70MM, OUTSIDE DIAMETER 150MM, WIDTH 35MM, STYLE OPEN, CAGE MATERIAL STAMPED BRASS, BORE SHAPE CYLINDRICAL, BEARING CODE 7314BEGAY | TYPE : ANGULAR CONTACT | NUMBER OF ROW : SINGLE ROW | BORE DIAMETER : 70MM | OUTSIDE DIAMETER : 150MM | WIDTH : 35MM |  | STYLE : OPEN |  | CAGE MATERIAL : STAMPED BRASS | BORE SHAPE : CYLINDRICAL |  |  | BEARING CODE : 7314BEGAY
9900230050 | R0152 | BEARING,BALL | BEARING,BALL: DG;25X52X15MM;6205ZC3 | BEARING: BALL, TYPE DEEP GROOVE, NUMBER OF ROW SINGLE ROW, BORE DIAMETER 25MM, OUTSIDE DIAMETER 52MM, WIDTH 15MM, STYLE 1 SHIELD, CLEARANCE C3, CAGE MATERIAL PRESSED STEEL, BORE SHAPE CYLINDRICAL, BEARING CODE 6205ZC3 | TYPE : DEEP GROOVE | NUMBER OF ROW : SINGLE ROW | BORE DIAMETER : 25MM | OUTSIDE DIAMETER : 52MM | WIDTH : 15MM |  | STYLE : 1 SHIELD | CLEARANCE : C3 | CAGE MATERIAL : PRESSED STEEL | BORE SHAPE : CYLINDRICAL |  |  | BEARING CODE : 6205ZC3
1650250183 | R0152 | BEARING,BALL | BEARING,BALL: DG;17X40X12MM;6203ZZC3 | BEARING: BALL, TYPE DEEP GROOVE, NUMBER OF ROW SINGLE ROW, BORE DIAMETER 17MM, OUTSIDE DIAMETER 40MM, WIDTH 12MM, STYLE 2 SHIELD, CLEARANCE C3, CAGE MATERIAL PRESSED STEEL, BORE SHAPE CYLINDRICAL, BEARING CODE 6203ZZC3 | TYPE : DEEP GROOVE | NUMBER OF ROW : SINGLE ROW | BORE DIAMETER : 17MM | OUTSIDE DIAMETER : 40MM | WIDTH : 12MM |  | STYLE : 2 SHIELD | CLEARANCE : C3 | CAGE MATERIAL : PRESSED STEEL | BORE SHAPE : CYLINDRICAL |  |  | BEARING CODE : 6203ZZC3
9900247954 | R0152 | BEARING,BALL | BEARING,BALL: DG;80X170X39MM;63162ZC3 | BEARING: BALL, TYPE DEEP GROOVE, NUMBER OF ROW SINGLE ROW, BORE DIAMETER 80MM, OUTSIDE DIAMETER 170MM, WIDTH 39MM, STYLE 2 SHIELD, CLEARANCE C3, CAGE MATERIAL PRESSED STEEL, BORE SHAPE CYLINDRICAL, BEARING CODE 63162ZC3 | TYPE : DEEP GROOVE | NUMBER OF ROW : SINGLE ROW | BORE DIAMETER : 80MM | OUTSIDE DIAMETER : 170MM | WIDTH : 39MM |  | STYLE : 2 SHIELD | CLEARANCE : C3 | CAGE MATERIAL : PRESSED STEEL | BORE SHAPE : CYLINDRICAL |  |  | BEARING CODE : 63162ZC3
5812940841 | R0152 | BEARING,BALL | BEARING,BALL: DG;20X47X14MM;62042Z | BEARING: BALL, TYPE DEEP GROOVE, NUMBER OF ROW SINGLE ROW, BORE DIAMETER 20MM, OUTSIDE DIAMETER 47MM, WIDTH 14MM, STYLE 2 SHIELD, CAGE MATERIAL PRESSED STEEL, BORE SHAPE CYLINDRICAL, BEARING CODE 62042Z | TYPE : DEEP GROOVE | NUMBER OF ROW : SINGLE ROW | BORE DIAMETER : 20MM | OUTSIDE DIAMETER : 47MM | WIDTH : 14MM |  | STYLE : 2 SHIELD |  | CAGE MATERIAL : PRESSED STEEL | BORE SHAPE : CYLINDRICAL |  |  | BEARING CODE : 62042Z
9900254909 | R0152 | BEARING,BALL | BEARING,BALL: AC;50X110X44.4MM;5310 | BEARING: BALL, TYPE ANGULAR CONTACT, NUMBER OF ROW DOUBLE ROW, BORE DIAMETER 50MM, OUTSIDE DIAMETER 110MM, WIDTH 44.4MM, STYLE OPEN, CAGE MATERIAL PRESSED STEEL, BORE SHAPE CYLINDRICAL, BEARING CODE 5310 | TYPE : ANGULAR CONTACT | NUMBER OF ROW : DOUBLE ROW | BORE DIAMETER : 50MM | OUTSIDE DIAMETER : 110MM | WIDTH : 44.4MM |  | STYLE : OPEN |  | CAGE MATERIAL : PRESSED STEEL | BORE SHAPE : CYLINDRICAL |  |  | BEARING CODE : 5310
9900105332 | R0152 | BEARING,BALL | BEARING,BALL: DG;120X215X40MM;6224 | BEARING: BALL, TYPE DEEP GROOVE, NUMBER OF ROW SINGLE ROW, BORE DIAMETER 120MM, OUTSIDE DIAMETER 215MM, WIDTH 40MM, STYLE OPEN, CAGE MATERIAL PRESSED STEEL, BORE SHAPE CYLINDRICAL, BEARING CODE 6224 | TYPE : DEEP GROOVE | NUMBER OF ROW : SINGLE ROW | BORE DIAMETER : 120MM | OUTSIDE DIAMETER : 215MM | WIDTH : 40MM |  | STYLE : OPEN |  | CAGE MATERIAL : PRESSED STEEL | BORE SHAPE : CYLINDRICAL |  |  | BEARING CODE : 6224
5801070301 | R0152 | BEARING,BALL | BEARING,BALL: DG;25X52X15MM;62052RS1 | BEARING: BALL, TYPE DEEP GROOVE, NUMBER OF ROW SINGLE ROW, BORE DIAMETER 25MM, OUTSIDE DIAMETER 52MM, WIDTH 15MM, STYLE 2 SEAL, CAGE MATERIAL PRESSED STEEL, BORE SHAPE CYLINDRICAL, BEARING CODE 62052RS1 | TYPE : DEEP GROOVE | NUMBER OF ROW : SINGLE ROW | BORE DIAMETER : 25MM | OUTSIDE DIAMETER : 52MM | WIDTH : 15MM |  | STYLE : 2 SEAL |  | CAGE MATERIAL : PRESSED STEEL | BORE SHAPE : CYLINDRICAL |  |  | BEARING CODE : 62052RS1
5801109363 | R0152 | BEARING,BALL | BEARING,BALL: DG;120X215X40MM;6224C3 | BEARING: BALL, TYPE DEEP GROOVE, NUMBER OF ROW SINGLE ROW, BORE DIAMETER 120MM, OUTSIDE DIAMETER 215MM, WIDTH 40MM, STYLE OPEN, CLEARANCE C3, CAGE MATERIAL PRESSED STEEL, BORE SHAPE CYLINDRICAL, BEARING CODE 6224C3 | TYPE : DEEP GROOVE | NUMBER OF ROW : SINGLE ROW | BORE DIAMETER : 120MM | OUTSIDE DIAMETER : 215MM | WIDTH : 40MM |  | STYLE : OPEN | CLEARANCE : C3 | CAGE MATERIAL : PRESSED STEEL | BORE SHAPE : CYLINDRICAL |  |  | BEARING CODE : 6224C3
9900250313 | R0152 | BEARING,BALL | BEARING,BALL: THRS;ST110665AC2-POS 38 | BEARING: BALL, TYPE THRUST, EQUIPMENT NAME STEAM TURBINE, EQUIPMENT TYPE/MODEL 2X9 STAGE, ADDITIONAL EQUIPMENT DATA SINGLE OR DUAL FLASH, REACTION TYPE, CONDENSING, 3000 RPM, OR EQUIVALENT, MANUFACTURER FUJI ELECTRIC, MANUFACTURER REFERENCE REF NO.235, DWG:ST110665AC2-POS 38 | TYPE : THRUST | [13 empty] | EQUIPMENT NAME : STEAM TURBINE | EQUIPMENT TYPE/MODEL : 2X9 STAGE |  | ADDITIONAL EQUIPMENT DATA : SINGLE OR DUAL FLASH, REACTION TYPE, CONDENSING, 3000 RPM, OR EQUIVALENT | MANUFACTURER : FUJI ELECTRIC | MANUFACTURER REFERENCE : DWG:ST110665AC2-POS 38, REF NO.235
9900254905 | R0152 | BEARING,BALL | BEARING,BALL: DG;50X110X27MM;6310C3 | BEARING: BALL, TYPE DEEP GROOVE, NUMBER OF ROW SINGLE ROW, BORE DIAMETER 50MM, OUTSIDE DIAMETER 110MM, WIDTH 27MM, STYLE OPEN, CLEARANCE C3, CAGE MATERIAL PRESSED STEEL, BORE SHAPE CYLINDRICAL, BEARING CODE 6310C3 | TYPE : DEEP GROOVE | NUMBER OF ROW : SINGLE ROW | BORE DIAMETER : 50MM | OUTSIDE DIAMETER : 110MM | WIDTH : 27MM |  | STYLE : OPEN | CLEARANCE : C3 | CAGE MATERIAL : PRESSED STEEL | BORE SHAPE : CYLINDRICAL |  |  | BEARING CODE : 6310C3
9900230152 | R0152 | BEARING,BALL | BEARING,BALL: DG;60X130X31MM;6312Z | BEARING: BALL, TYPE DEEP GROOVE, NUMBER OF ROW SINGLE ROW, BORE DIAMETER 60MM, OUTSIDE DIAMETER 130MM, WIDTH 31MM, STYLE 1 SHIELD, CAGE MATERIAL PRESSED STEEL, BORE SHAPE CYLINDRICAL, BEARING CODE 6312Z | TYPE : DEEP GROOVE | NUMBER OF ROW : SINGLE ROW | BORE DIAMETER : 60MM | OUTSIDE DIAMETER : 130MM | WIDTH : 31MM |  | STYLE : 1 SHIELD |  | CAGE MATERIAL : PRESSED STEEL | BORE SHAPE : CYLINDRICAL |  |  | BEARING CODE : 6312Z
9900253295 | R0152 | BEARING,BALL | BEARING,BALL: AC;70X150X35MM;7314BECBM | BEARING: BALL, TYPE ANGULAR CONTACT, NUMBER OF ROW SINGLE ROW, BORE DIAMETER 70MM, OUTSIDE DIAMETER 150MM, WIDTH 35MM, STYLE OPEN, CAGE MATERIAL MACHINED BRASS, BORE SHAPE CYLINDRICAL, BEARING CODE 7314BECBM | TYPE : ANGULAR CONTACT | NUMBER OF ROW : SINGLE ROW | BORE DIAMETER : 70MM | OUTSIDE DIAMETER : 150MM | WIDTH : 35MM |  | STYLE : OPEN |  | CAGE MATERIAL : MACHINED BRASS | BORE SHAPE : CYLINDRICAL |  |  | BEARING CODE : 7314BECBM
9900230154 | R0152 | BEARING,BALL | BEARING,BALL: DG;60X130X31MM;63122RS1 | BEARING: BALL, TYPE DEEP GROOVE, NUMBER OF ROW SINGLE ROW, BORE DIAMETER 60MM, OUTSIDE DIAMETER 130MM, WIDTH 31MM, STYLE 2 SEAL, CAGE MATERIAL PRESSED STEEL, BORE SHAPE CYLINDRICAL, BEARING CODE 63122RS1 | TYPE : DEEP GROOVE | NUMBER OF ROW : SINGLE ROW | BORE DIAMETER : 60MM | OUTSIDE DIAMETER : 130MM | WIDTH : 31MM |  | STYLE : 2 SEAL |  | CAGE MATERIAL : PRESSED STEEL | BORE SHAPE : CYLINDRICAL |  |  | BEARING CODE : 63122RS1
9900230095 | R0152 | BEARING,BALL | BEARING,BALL: DG;80X140X26MM;6216 | BEARING: BALL, TYPE DEEP GROOVE, NUMBER OF ROW SINGLE ROW, BORE DIAMETER 80MM, OUTSIDE DIAMETER 140MM, WIDTH 26MM, STYLE OPEN, CAGE MATERIAL PRESSED STEEL, BORE SHAPE CYLINDRICAL, BEARING CODE 6216 | TYPE : DEEP GROOVE | NUMBER OF ROW : SINGLE ROW | BORE DIAMETER : 80MM | OUTSIDE DIAMETER : 140MM | WIDTH : 26MM |  | STYLE : OPEN |  | CAGE MATERIAL : PRESSED STEEL | BORE SHAPE : CYLINDRICAL |  |  | BEARING CODE : 6216
3156010091 | R0152 | BEARING,BALL | BEARING,BALL: DG;40X90X23MM;63082RS1 | BEARING: BALL, TYPE DEEP GROOVE, NUMBER OF ROW SINGLE ROW, BORE DIAMETER 40MM, OUTSIDE DIAMETER 90MM, WIDTH 23MM, STYLE 2 SEAL, CAGE MATERIAL PRESSED STEEL, BORE SHAPE CYLINDRICAL, BEARING CODE 63082RS1 | TYPE : DEEP GROOVE | NUMBER OF ROW : SINGLE ROW | BORE DIAMETER : 40MM | OUTSIDE DIAMETER : 90MM | WIDTH : 23MM |  | STYLE : 2 SEAL |  | CAGE MATERIAL : PRESSED STEEL | BORE SHAPE : CYLINDRICAL |  |  | BEARING CODE : 63082RS1
9900247782 | R0152 | BEARING,BALL | BEARING,BALL: DG;12X28X8MM;60012Z | BEARING: BALL, TYPE DEEP GROOVE, NUMBER OF ROW SINGLE ROW, BORE DIAMETER 12MM, OUTSIDE DIAMETER 28MM, WIDTH 8MM, STYLE 2 SHIELD, CAGE MATERIAL PRESSED STEEL, BORE SHAPE CYLINDRICAL, BEARING CODE 60012Z | TYPE : DEEP GROOVE | NUMBER OF ROW : SINGLE ROW | BORE DIAMETER : 12MM | OUTSIDE DIAMETER : 28MM | WIDTH : 8MM |  | STYLE : 2 SHIELD |  | CAGE MATERIAL : PRESSED STEEL | BORE SHAPE : CYLINDRICAL |  |  | BEARING CODE : 60012Z
9900253913 | R0152 | BEARING,BALL | BEARING,BALL: LOADER;IT28B;6H3957 | BEARING: BALL, EQUIPMENT NAME WHEEL LOADER, EQUIPMENT TYPE/MODEL IT28B, MANUFACTURER CATERPILLAR, MANUFACTURER REFERENCE 6H3957 | [14 empty] | EQUIPMENT NAME : WHEEL LOADER | EQUIPMENT TYPE/MODEL : IT28B |  |  | MANUFACTURER : CATERPILLAR | MANUFACTURER REFERENCE : 6H3957
5812590101 | R0152 | BEARING,BALL | BEARING,BALL: DG;35X72X25MM;207KTTC1 | BEARING: BALL, TYPE DEEP GROOVE, NUMBER OF ROW SINGLE ROW, BORE DIAMETER 35MM, OUTSIDE DIAMETER 72MM, WIDTH 25MM, STYLE 2 FELT SEAL, CLEARANCE C1, CAGE MATERIAL PRESSED STEEL, SPECIAL FEATURES NON-FILLING SLOT, BEARING CODE 207KTTC1 | TYPE : DEEP GROOVE | NUMBER OF ROW : SINGLE ROW | BORE DIAMETER : 35MM | OUTSIDE DIAMETER : 72MM | WIDTH : 25MM |  | STYLE : 2 FELT SEAL | CLEARANCE : C1 | CAGE MATERIAL : PRESSED STEEL |  | SPECIAL FEATURES : NON-FILLING SLOT |  | BEARING CODE : 207KTTC1
5801070111 | R0152 | BEARING,BALL | BEARING,BALL: AC;55X120X29MM;7311BECBP | BEARING: BALL, TYPE ANGULAR CONTACT, NUMBER OF ROW SINGLE ROW, BORE DIAMETER 55MM, OUTSIDE DIAMETER 120MM, WIDTH 29MM, STYLE OPEN, CAGE MATERIAL POLYAMIDE, BORE SHAPE CYLINDRICAL, BEARING CODE 7311BECBP | TYPE : ANGULAR CONTACT | NUMBER OF ROW : SINGLE ROW | BORE DIAMETER : 55MM | OUTSIDE DIAMETER : 120MM | WIDTH : 29MM |  | STYLE : OPEN |  | CAGE MATERIAL : POLYAMIDE | BORE SHAPE : CYLINDRICAL |  |  | BEARING CODE : 7311BECBP
5812940831 | R0152 | BEARING,BALL | BEARING,BALL: DG;15X35X11MM;6202 | BEARING: BALL, TYPE DEEP GROOVE, NUMBER OF ROW SINGLE ROW, BORE DIAMETER 15MM, OUTSIDE DIAMETER 35MM, WIDTH 11MM, STYLE OPEN, CAGE MATERIAL PRESSED STEEL, BORE SHAPE CYLINDRICAL, BEARING CODE 6202 | TYPE : DEEP GROOVE | NUMBER OF ROW : SINGLE ROW | BORE DIAMETER : 15MM | OUTSIDE DIAMETER : 35MM | WIDTH : 11MM |  | STYLE : OPEN |  | CAGE MATERIAL : PRESSED STEEL | BORE SHAPE : CYLINDRICAL |  |  | BEARING CODE : 6202
9903015422 | R0152 | BEARING,BALL | BEARING,BALL: DG;25X62X17MM;63052RS1 | BEARING: BALL, TYPE DEEP GROOVE, NUMBER OF ROW SINGLE ROW, BORE DIAMETER 25MM, OUTSIDE DIAMETER 62MM, WIDTH 17MM, STYLE 2 SEAL, CAGE MATERIAL PRESSED STEEL, BORE SHAPE CYLINDRICAL, BEARING CODE 63052RS1 | TYPE : DEEP GROOVE | NUMBER OF ROW : SINGLE ROW | BORE DIAMETER : 25MM | OUTSIDE DIAMETER : 62MM | WIDTH : 17MM |  | STYLE : 2 SEAL |  | CAGE MATERIAL : PRESSED STEEL | BORE SHAPE : CYLINDRICAL |  |  | BEARING CODE : 63052RS1
5800010011 | R0152 | BEARING,BALL | BEARING,BALL: SA;85X180X41MM;1317C3 | BEARING: BALL, TYPE SELF-ALIGNING, NUMBER OF ROW DOUBLE ROW, BORE DIAMETER 85MM, OUTSIDE DIAMETER 180MM, WIDTH 41MM, STYLE OPEN, CLEARANCE C3, CAGE MATERIAL PRESSED STEEL, BORE SHAPE CYLINDRICAL, BEARING CODE 1317C3 | TYPE : SELF-ALIGNING | NUMBER OF ROW : DOUBLE ROW | BORE DIAMETER : 85MM | OUTSIDE DIAMETER : 180MM | WIDTH : 41MM |  | STYLE : OPEN | CLEARANCE : C3 | CAGE MATERIAL : PRESSED STEEL | BORE SHAPE : CYLINDRICAL |  |  | BEARING CODE : 1317C3
9903051927 | R0152 | BEARING,BALL | BEARING,BALL: DG;SGL;2.5INX3.563INXAXIAL | BEARING: BALL, TYPE DEEP GROOVE, NUMBER OF ROW SINGLE ROW, BORE DIAMETER 2.5 IN, OUTSIDE DIAMETER 3.563 IN, WIDTH 0.688 IN, SERIES HEAVY, STYLE SEPARABLE, CAGE MATERIAL BRONZE, BORE SHAPE CYLINDRICAL, SPECIAL FEATURES AXIAL, BEARING CODE XW2-1/2 | TYPE : DEEP GROOVE | NUMBER OF ROW : SINGLE ROW | BORE DIAMETER : 2.5 IN | OUTSIDE DIAMETER : 3.563 IN | WIDTH : 0.688 IN | SERIES : HEAVY | STYLE : SEPARABLE |  | CAGE MATERIAL : BRONZE | BORE SHAPE : CYLINDRICAL | SPECIAL FEATURES : AXIAL |  | BEARING CODE : XW2-1/2
9900239796 | R0152 | BEARING,BALL | BEARING,BALL: AC;LUBE OIL PUMP;V801-527 | BEARING: BALL, TYPE ANGULAR CONTACT, EQUIPMENT NAME LUBE OIL PUMP, MANUFACTURER WILDEN PUMP, MANUFACTURER REFERENCE V801-527 | TYPE : ANGULAR CONTACT | [13 empty] | EQUIPMENT NAME : LUBE OIL PUMP |  |  |  | MANUFACTURER : WILDEN PUMP | MANUFACTURER REFERENCE : V801-527
9900239799 | R0152 | BEARING,BALL | BEARING,BALL: AC;LUBE OIL PUMP;V801-530 | BEARING: BALL, TYPE ANGULAR CONTACT, EQUIPMENT NAME LUBE OIL PUMP, MANUFACTURER WILDEN PUMP, MANUFACTURER REFERENCE V801-530 | TYPE : ANGULAR CONTACT | [13 empty] | EQUIPMENT NAME : LUBE OIL PUMP |  |  |  | MANUFACTURER : WILDEN PUMP | MANUFACTURER REFERENCE : V801-530
5812940773 | R0152 | BEARING,BALL | BEARING,BALL: DG;160X290X48MM;6232 | BEARING: BALL, TYPE DEEP GROOVE, NUMBER OF ROW SINGLE ROW, BORE DIAMETER 160MM, OUTSIDE DIAMETER 290MM, WIDTH 48MM, STYLE OPEN, CAGE MATERIAL PRESSED STEEL, BORE SHAPE CYLINDRICAL, BEARING CODE 6232 | TYPE : DEEP GROOVE | NUMBER OF ROW : SINGLE ROW | BORE DIAMETER : 160MM | OUTSIDE DIAMETER : 290MM | WIDTH : 48MM |  | STYLE : OPEN |  | CAGE MATERIAL : PRESSED STEEL | BORE SHAPE : CYLINDRICAL |  |  | BEARING CODE : 6232
9913058263 | R0152 | BEARING,BALL | BEARING,BALL: DG;45X100X25MM;63092ZC3 | BEARING: BALL, TYPE DEEP GROOVE, NUMBER OF ROW SINGLE ROW, BORE DIAMETER 45MM, OUTSIDE DIAMETER 100MM, WIDTH 25MM, STYLE 2 SHIELD, CLEARANCE C3, CAGE MATERIAL PRESSED STEEL, BORE SHAPE CYLINDRICAL, BEARING CODE 63092ZC3 | TYPE : DEEP GROOVE | NUMBER OF ROW : SINGLE ROW | BORE DIAMETER : 45MM | OUTSIDE DIAMETER : 100MM | WIDTH : 25MM |  | STYLE : 2 SHIELD | CLEARANCE : C3 | CAGE MATERIAL : PRESSED STEEL | BORE SHAPE : CYLINDRICAL |  |  | BEARING CODE : 63092ZC3
9913056567 | R0152 | BEARING,BALL | BEARING,BALL: DG;17X40X12MM;6203ZZ | BEARING: BALL, TYPE DEEP GROOVE, NUMBER OF ROW SINGLE ROW, BORE DIAMETER 17MM, OUTSIDE DIAMETER 40MM, WIDTH 12MM, STYLE 2 SHIELD, CAGE MATERIAL PRESSED STEEL, BORE SHAPE CYLINDRICAL, BEARING CODE 6203ZZ | TYPE : DEEP GROOVE | NUMBER OF ROW : SINGLE ROW | BORE DIAMETER : 17MM | OUTSIDE DIAMETER : 40MM | WIDTH : 12MM |  | STYLE : 2 SHIELD |  | CAGE MATERIAL : PRESSED STEEL | BORE SHAPE : CYLINDRICAL |  |  | BEARING CODE : 6203ZZ
9900253223 | R0152 | BEARING,BALL | BEARING,BALL: THRS;47X78X23MM;47TAG001A | BEARING: BALL, TYPE THRUST, NUMBER OF ROW SINGLE DIRECTION, BORE DIAMETER 47MM, OUTSIDE DIAMETER 78MM, WIDTH 23MM, STYLE OPEN, CAGE MATERIAL ALLOY 6B/MS, BORE SHAPE CYLINDRICAL, BEARING CODE 47TAG001A | TYPE : THRUST | NUMBER OF ROW : SINGLE DIRECTION | BORE DIAMETER : 47MM | OUTSIDE DIAMETER : 78MM | WIDTH : 23MM |  | STYLE : OPEN |  | CAGE MATERIAL : ALLOY 6B/MS | BORE SHAPE : CYLINDRICAL |  |  | BEARING CODE : 47TAG001A
9903077128 | R0152 | BEARING,BALL | BEARING,BALL: THRS;35X80X32MM;51407 | BEARING: BALL, TYPE THRUST, NUMBER OF ROW SINGLE DIRECTION, BORE DIAMETER 35MM, OUTSIDE DIAMETER 80MM, WIDTH 32MM, STYLE OPEN, CAGE MATERIAL PRESSED STEEL, BORE SHAPE CYLINDRICAL, BEARING CODE 51407 | TYPE : THRUST | NUMBER OF ROW : SINGLE DIRECTION | BORE DIAMETER : 35MM | OUTSIDE DIAMETER : 80MM | WIDTH : 32MM |  | STYLE : OPEN |  | CAGE MATERIAL : PRESSED STEEL | BORE SHAPE : CYLINDRICAL |  |  | BEARING CODE : 51407
9900253452 | R0152 | BEARING,BALL | BEARING,BALL: AC;40X110X27MM;7408BCBM | BEARING: BALL, TYPE ANGULAR CONTACT, NUMBER OF ROW SINGLE ROW, BORE DIAMETER 40MM, OUTSIDE DIAMETER 110MM, WIDTH 27MM, STYLE OPEN, CAGE MATERIAL MACHINED BRASS, BORE SHAPE CYLINDRICAL, BEARING CODE 7408BCBM | TYPE : ANGULAR CONTACT | NUMBER OF ROW : SINGLE ROW | BORE DIAMETER : 40MM | OUTSIDE DIAMETER : 110MM | WIDTH : 27MM |  | STYLE : OPEN |  | CAGE MATERIAL : MACHINED BRASS | BORE SHAPE : CYLINDRICAL |  |  | BEARING CODE : 7408BCBM
9900253814 | R0152 | BEARING,BALL | BEARING,BALL: DG;12X28X8MM;60012RS | BEARING: BALL, TYPE DEEP GROOVE, NUMBER OF ROW SINGLE ROW, BORE DIAMETER 12MM, OUTSIDE DIAMETER 28MM, WIDTH 8MM, STYLE 2 SEAL, CAGE MATERIAL PRESSED STEEL, BORE SHAPE CYLINDRICAL, BEARING CODE 60012RS | TYPE : DEEP GROOVE | NUMBER OF ROW : SINGLE ROW | BORE DIAMETER : 12MM | OUTSIDE DIAMETER : 28MM | WIDTH : 8MM |  | STYLE : 2 SEAL |  | CAGE MATERIAL : PRESSED STEEL | BORE SHAPE : CYLINDRICAL |  |  | BEARING CODE : 60012RS
9913056566 | R0152 | BEARING,BALL | BEARING,BALL: DG;25X52X15MM;62052RS1 | BEARING: BALL, TYPE DEEP GROOVE, NUMBER OF ROW SINGLE ROW, BORE DIAMETER 25MM, OUTSIDE DIAMETER 52MM, WIDTH 15MM, STYLE 2 SEAL, CAGE MATERIAL PRESSED STEEL, BORE SHAPE CYLINDRICAL, BEARING CODE 62052RS1 | TYPE : DEEP GROOVE | NUMBER OF ROW : SINGLE ROW | BORE DIAMETER : 25MM | OUTSIDE DIAMETER : 52MM | WIDTH : 15MM |  | STYLE : 2 SEAL |  | CAGE MATERIAL : PRESSED STEEL | BORE SHAPE : CYLINDRICAL |  |  | BEARING CODE : 62052RS1
9900253914 | R0152 | BEARING,BALL | BEARING,BALL: LOADER;IT28B;1T0043 | BEARING: BALL, EQUIPMENT NAME WHEEL LOADER, EQUIPMENT TYPE/MODEL IT28B, MANUFACTURER CATERPILLAR, MANUFACTURER REFERENCE 1T0043 | [14 empty] | EQUIPMENT NAME : WHEEL LOADER | EQUIPMENT TYPE/MODEL : IT28B |  |  | MANUFACTURER : CATERPILLAR | MANUFACTURER REFERENCE : 1T0043
3156010101 | R0152 | BEARING,BALL | BEARING,BALL: AC;55X120X29MM;7311BECBP | BEARING: BALL, TYPE ANGULAR CONTACT, NUMBER OF ROW SINGLE ROW, BORE DIAMETER 55MM, OUTSIDE DIAMETER 120MM, WIDTH 29MM, STYLE OPEN, CAGE MATERIAL POLYAMIDE, BORE SHAPE CYLINDRICAL, BEARING CODE 7311BECBP | TYPE : ANGULAR CONTACT | NUMBER OF ROW : SINGLE ROW | BORE DIAMETER : 55MM | OUTSIDE DIAMETER : 120MM | WIDTH : 29MM |  | STYLE : OPEN |  | CAGE MATERIAL : POLYAMIDE | BORE SHAPE : CYLINDRICAL |  |  | BEARING CODE : 7311BECBP
9900253294 | R0152 | BEARING,BALL | BEARING,BALL: DG;75X130X25MM;6215C3 | BEARING: BALL, TYPE DEEP GROOVE, NUMBER OF ROW SINGLE ROW, BORE DIAMETER 75MM, OUTSIDE DIAMETER 130MM, WIDTH 25MM, STYLE OPEN, CLEARANCE C3, CAGE MATERIAL PRESSED STEEL, BORE SHAPE CYLINDRICAL, BEARING CODE 6215C3 | TYPE : DEEP GROOVE | NUMBER OF ROW : SINGLE ROW | BORE DIAMETER : 75MM | OUTSIDE DIAMETER : 130MM | WIDTH : 25MM |  | STYLE : OPEN | CLEARANCE : C3 | CAGE MATERIAL : PRESSED STEEL | BORE SHAPE : CYLINDRICAL |  |  | BEARING CODE : 6215C3
9900249225 | R0152 | BEARING,BALL | BEARING,BALL: OUTBOARD;PUMP;AY58150A-SR | BEARING: BALL, TYPE OUTBOARD, CAGE MATERIAL CARBON STEEL (SR), EQUIPMENT NAME JETTING SLURRY PUMP, EQUIPMENT TYPE/MODEL MARK-3-2K6X4-13A/104-RV, EQUIPMENT SERIAL NUMBER 03026213, MANUFACTURER FLOWSERVE, MANUFACTURER REFERENCE POS 3013, AY58150A-SR | TYPE : OUTBOARD | [7 empty] | CAGE MATERIAL : CARBON STEEL (SR) | [5 empty] | EQUIPMENT NAME : JETTING SLURRY PUMP | EQUIPMENT TYPE/MODEL : MARK-3-2K6X4-13A/104-RV | EQUIPMENT SERIAL NUMBER : 03026213 |  | MANUFACTURER : FLOWSERVE | MANUFACTURER REFERENCE : AY58150A-SR, POS 3013
9900253337 | R0152 | BEARING,BALL | BEARING,BALL: THRS;15X32X12MM;51202 | BEARING: BALL, TYPE THRUST, NUMBER OF ROW SINGLE DIRECTION, BORE DIAMETER 15MM, OUTSIDE DIAMETER 32MM, WIDTH 12MM, STYLE OPEN, CAGE MATERIAL PRESSED STEEL, BORE SHAPE CYLINDRICAL, BEARING CODE 51202 | TYPE : THRUST | NUMBER OF ROW : SINGLE DIRECTION | BORE DIAMETER : 15MM | OUTSIDE DIAMETER : 32MM | WIDTH : 12MM |  | STYLE : OPEN |  | CAGE MATERIAL : PRESSED STEEL | BORE SHAPE : CYLINDRICAL |  |  | BEARING CODE : 51202
9900239795 | R0152 | BEARING,BALL | BEARING,BALL: AC;70X150X63.5MM;3314A | BEARING: BALL, TYPE ANGULAR CONTACT, NUMBER OF ROW DOUBLE ROW, BORE DIAMETER 70MM, OUTSIDE DIAMETER 150MM, WIDTH 63.5MM, STYLE OPEN, CAGE MATERIAL PRESSED STEEL, BORE SHAPE CYLINDRICAL, BEARING CODE 3314A | TYPE : ANGULAR CONTACT | NUMBER OF ROW : DOUBLE ROW | BORE DIAMETER : 70MM | OUTSIDE DIAMETER : 150MM | WIDTH : 63.5MM |  | STYLE : OPEN |  | CAGE MATERIAL : PRESSED STEEL | BORE SHAPE : CYLINDRICAL |  |  | BEARING CODE : 3314A
5801109741 | R0152 | BEARING,BALL | BEARING,BALL: DG;50X110X27MM;6310C3 | BEARING: BALL, TYPE DEEP GROOVE, NUMBER OF ROW SINGLE ROW, BORE DIAMETER 50MM, OUTSIDE DIAMETER 110MM, WIDTH 27MM, STYLE OPEN, CLEARANCE C3, CAGE MATERIAL PRESSED STEEL, BORE SHAPE CYLINDRICAL, BEARING CODE 6310C3 | TYPE : DEEP GROOVE | NUMBER OF ROW : SINGLE ROW | BORE DIAMETER : 50MM | OUTSIDE DIAMETER : 110MM | WIDTH : 27MM |  | STYLE : OPEN | CLEARANCE : C3 | CAGE MATERIAL : PRESSED STEEL | BORE SHAPE : CYLINDRICAL |  |  | BEARING CODE : 6310C3
9900248863 | R0152 | BEARING,BALL | BEARING,BALL: AC;17X40X12MM;6203 | BEARING: BALL, TYPE ANGULAR CONTACT, NUMBER OF ROW SINGLE ROW, BORE DIAMETER 17MM, OUTSIDE DIAMETER 40MM, WIDTH 12MM, STYLE OPEN, CAGE MATERIAL PRESSED STEEL, BORE SHAPE CYLINDRICAL, BEARING CODE 6203 | TYPE : ANGULAR CONTACT | NUMBER OF ROW : SINGLE ROW | BORE DIAMETER : 17MM | OUTSIDE DIAMETER : 40MM | WIDTH : 12MM |  | STYLE : OPEN |  | CAGE MATERIAL : PRESSED STEEL | BORE SHAPE : CYLINDRICAL |  |  | BEARING CODE : 6203
5801109413 | R0152 | BEARING,BALL | BEARING,BALL: DG;65X120X23MM;6213 | BEARING: BALL, TYPE DEEP GROOVE, NUMBER OF ROW SINGLE ROW, BORE DIAMETER 65MM, OUTSIDE DIAMETER 120MM, WIDTH 23MM, STYLE OPEN, CAGE MATERIAL PRESSED STEEL, BORE SHAPE CYLINDRICAL, BEARING CODE 6213 | TYPE : DEEP GROOVE | NUMBER OF ROW : SINGLE ROW | BORE DIAMETER : 65MM | OUTSIDE DIAMETER : 120MM | WIDTH : 23MM |  | STYLE : OPEN |  | CAGE MATERIAL : PRESSED STEEL | BORE SHAPE : CYLINDRICAL |  |  | BEARING CODE : 6213
9900256744 | R0152 | BEARING,BALL | BEARING,BALL: THRS;110X160X38MM;51222 | BEARING: BALL, TYPE THRUST, NUMBER OF ROW SINGLE DIRECTION, BORE DIAMETER 110MM, OUTSIDE DIAMETER 160MM, WIDTH 38MM, STYLE OPEN, CAGE MATERIAL PRESSED STEEL, BORE SHAPE CYLINDRICAL, BEARING CODE 51222 | TYPE : THRUST | NUMBER OF ROW : SINGLE DIRECTION | BORE DIAMETER : 110MM | OUTSIDE DIAMETER : 160MM | WIDTH : 38MM |  | STYLE : OPEN |  | CAGE MATERIAL : PRESSED STEEL | BORE SHAPE : CYLINDRICAL |  |  | BEARING CODE : 51222
9903075969 | R0152 | BEARING,BALL | BEARING,BALL: THRS;65X100X27MM;51213 | BEARING: BALL, TYPE THRUST, NUMBER OF ROW SINGLE DIRECTION, BORE DIAMETER 65MM, OUTSIDE DIAMETER 100MM, WIDTH 27MM, STYLE OPEN, CAGE MATERIAL PRESSED STEEL, BORE SHAPE CYLINDRICAL, BEARING CODE 51213 | TYPE : THRUST | NUMBER OF ROW : SINGLE DIRECTION | BORE DIAMETER : 65MM | OUTSIDE DIAMETER : 100MM | WIDTH : 27MM |  | STYLE : OPEN |  | CAGE MATERIAL : PRESSED STEEL | BORE SHAPE : CYLINDRICAL |  |  | BEARING CODE : 51213
9900253906 | R0152 | BEARING,BALL | BEARING,BALL: AC;20X47X20.6MM;32042RS | BEARING: BALL, TYPE ANGULAR CONTACT, NUMBER OF ROW DOUBLE ROW, BORE DIAMETER 20MM, OUTSIDE DIAMETER 47MM, WIDTH 20.6MM, STYLE 2 SEAL, CAGE MATERIAL PRESSED STEEL, BORE SHAPE CYLINDRICAL, BEARING CODE 32042RS | TYPE : ANGULAR CONTACT | NUMBER OF ROW : DOUBLE ROW | BORE DIAMETER : 20MM | OUTSIDE DIAMETER : 47MM | WIDTH : 20.6MM |  | STYLE : 2 SEAL |  | CAGE MATERIAL : PRESSED STEEL | BORE SHAPE : CYLINDRICAL |  |  | BEARING CODE : 32042RS
9900235532 | R0152 | BEARING,BALL | BEARING,BALL: DG;17X35X10MM;60032Z | BEARING: BALL, TYPE DEEP GROOVE, NUMBER OF ROW SINGLE ROW, BORE DIAMETER 17MM, OUTSIDE DIAMETER 35MM, WIDTH 10MM, STYLE OPEN, CAGE MATERIAL PRESSED STEEL, BORE SHAPE CYLINDRICAL, BEARING CODE 60032ZVA208 | TYPE : DEEP GROOVE | NUMBER OF ROW : SINGLE ROW | BORE DIAMETER : 17MM | OUTSIDE DIAMETER : 35MM | WIDTH : 10MM |  | STYLE : OPEN |  | CAGE MATERIAL : PRESSED STEEL | BORE SHAPE : CYLINDRICAL |  |  | BEARING CODE : 60032ZVA208
9900230053 | R0152 | BEARING,BALL | BEARING,BALL: DG;30X62X16MM;6206 | BEARING: BALL, TYPE DEEP GROOVE, NUMBER OF ROW SINGLE ROW, BORE DIAMETER 30MM, OUTSIDE DIAMETER 62MM, WIDTH 16MM, STYLE OPEN, CAGE MATERIAL PRESSED STEEL, BORE SHAPE CYLINDRICAL, BEARING CODE 6206 | TYPE : DEEP GROOVE | NUMBER OF ROW : SINGLE ROW | BORE DIAMETER : 30MM | OUTSIDE DIAMETER : 62MM | WIDTH : 16MM |  | STYLE : OPEN |  | CAGE MATERIAL : PRESSED STEEL | BORE SHAPE : CYLINDRICAL |  |  | BEARING CODE : 6206
9900253691 | R0152 | BEARING,BALL | BEARING,BALL: AC;COMPR;HP375WD;9B9447 | BEARING: BALL, TYPE ANGULAR CONTACT, NUMBER OF ROW SINGLE ROW, EQUIPMENT NAME COMPRESSOR, EQUIPMENT TYPE/MODEL HP375WD, ADDITIONAL EQUIPMENT DATA ENGINE DEUTZ F6L912, MANUFACTURER CATERPILLAR, MANUFACTURER REFERENCE 9B9447 | TYPE : ANGULAR CONTACT | NUMBER OF ROW : SINGLE ROW | [12 empty] | EQUIPMENT NAME : COMPRESSOR | EQUIPMENT TYPE/MODEL : HP375WD |  | ADDITIONAL EQUIPMENT DATA : ENGINE DEUTZ F6L912 | MANUFACTURER : CATERPILLAR | MANUFACTURER REFERENCE : 9B9447
9900253529 | R0152 | BEARING,BALL | BEARING,BALL: AC;ENGINE;3406;3L1425 | BEARING: BALL, TYPE ANGULAR CONTACT, NUMBER OF ROW SINGLE ROW, EQUIPMENT NAME DIESEL ENGINE, EQUIPMENT TYPE/MODEL 3406, MANUFACTURER CATERPILLAR, MANUFACTURER REFERENCE 3L1425 | TYPE : ANGULAR CONTACT | NUMBER OF ROW : SINGLE ROW | [12 empty] | EQUIPMENT NAME : DIESEL ENGINE | EQUIPMENT TYPE/MODEL : 3406 |  |  | MANUFACTURER : CATERPILLAR | MANUFACTURER REFERENCE : 3L1425
9900253528 | R0152 | BEARING,BALL | BEARING,BALL: AC;ENGINE;3406;8H8789 | BEARING: BALL, TYPE ANGULAR CONTACT, NUMBER OF ROW SINGLE ROW, EQUIPMENT NAME DIESEL ENGINE, EQUIPMENT TYPE/MODEL 3406, MANUFACTURER CATERPILLAR, MANUFACTURER REFERENCE 8H8789 | TYPE : ANGULAR CONTACT | NUMBER OF ROW : SINGLE ROW | [12 empty] | EQUIPMENT NAME : DIESEL ENGINE | EQUIPMENT TYPE/MODEL : 3406 |  |  | MANUFACTURER : CATERPILLAR | MANUFACTURER REFERENCE : 8H8789
9900252981 | R0152 | BEARING,BALL | BEARING,BALL: DG;10X26X8MM;6000Z | BEARING: BALL, TYPE DEEP GROOVE, NUMBER OF ROW SINGLE ROW, BORE DIAMETER 10MM, OUTSIDE DIAMETER 26MM, WIDTH 8MM, STYLE 1 SHIELD, CAGE MATERIAL PRESSED STEEL, BORE SHAPE CYLINDRICAL, BEARING CODE 6000Z | TYPE : DEEP GROOVE | NUMBER OF ROW : SINGLE ROW | BORE DIAMETER : 10MM | OUTSIDE DIAMETER : 26MM | WIDTH : 8MM |  | STYLE : 1 SHIELD |  | CAGE MATERIAL : PRESSED STEEL | BORE SHAPE : CYLINDRICAL |  |  | BEARING CODE : 6000Z
9900254916 | R0152 | BEARING,BALL | BEARING,BALL: AC;45X100X25MM;7309BECBY | BEARING: BALL, TYPE ANGULAR CONTACT, NUMBER OF ROW SINGLE ROW, BORE DIAMETER 45MM, OUTSIDE DIAMETER 100MM, WIDTH 25MM, STYLE OPEN, CAGE MATERIAL PRESSED BRASS STEEL, BORE SHAPE CYLINDRICAL, BEARING CODE 7309BECBY | TYPE : ANGULAR CONTACT | NUMBER OF ROW : SINGLE ROW | BORE DIAMETER : 45MM | OUTSIDE DIAMETER : 100MM | WIDTH : 25MM |  | STYLE : OPEN |  | CAGE MATERIAL : PRESSED BRASS STEEL | BORE SHAPE : CYLINDRICAL |  |  | BEARING CODE : 7309BECBY
9900254907 | R0152 | BEARING,BALL | BEARING,BALL: DG;35X80X21MM;6307Z | BEARING: BALL, TYPE DEEP GROOVE, NUMBER OF ROW SINGLE ROW, BORE DIAMETER 35MM, OUTSIDE DIAMETER 80MM, WIDTH 21MM, STYLE 1 SHIELD, CAGE MATERIAL PRESSED STEEL, BORE SHAPE CYLINDRICAL, BEARING CODE 6307Z | TYPE : DEEP GROOVE | NUMBER OF ROW : SINGLE ROW | BORE DIAMETER : 35MM | OUTSIDE DIAMETER : 80MM | WIDTH : 21MM |  | STYLE : 1 SHIELD |  | CAGE MATERIAL : PRESSED STEEL | BORE SHAPE : CYLINDRICAL |  |  | BEARING CODE : 6307Z
9900254904 | R0152 | BEARING,BALL | BEARING,BALL: DG;65X140X33MM;6313 | BEARING: BALL, TYPE DEEP GROOVE, NUMBER OF ROW SINGLE ROW, BORE DIAMETER 65MM, OUTSIDE DIAMETER 140MM, WIDTH 33MM, STYLE OPEN, CAGE MATERIAL PRESSED STEEL, BORE SHAPE CYLINDRICAL, BEARING CODE 6313 | TYPE : DEEP GROOVE | NUMBER OF ROW : SINGLE ROW | BORE DIAMETER : 65MM | OUTSIDE DIAMETER : 140MM | WIDTH : 33MM |  | STYLE : OPEN |  | CAGE MATERIAL : PRESSED STEEL | BORE SHAPE : CYLINDRICAL |  |  | BEARING CODE : 6313
9900254903 | R0152 | BEARING,BALL | BEARING,BALL: DG;140X210X33MM;6028 | BEARING: BALL, TYPE DEEP GROOVE, NUMBER OF ROW SINGLE ROW, BORE DIAMETER 140MM, OUTSIDE DIAMETER 210MM, WIDTH 33MM, STYLE OPEN, CAGE MATERIAL PRESSED STEEL, BORE SHAPE CYLINDRICAL, BEARING CODE 6028 | TYPE : DEEP GROOVE | NUMBER OF ROW : SINGLE ROW | BORE DIAMETER : 140MM | OUTSIDE DIAMETER : 210MM | WIDTH : 33MM |  | STYLE : OPEN |  | CAGE MATERIAL : PRESSED STEEL | BORE SHAPE : CYLINDRICAL |  |  | BEARING CODE : 6028
1650250053 | R1826 | SEAL | SEAL: BONDED;RBR;DRAIN PIP;CST784642-P6 | SEAL: TYPE BONDED, MATERIAL RUBBER, USAGE DESIGN EHG CONVERTER, VENT, DRAIN PIPING, EQUIPMENT NAME STEAM TURBINE, EQUIPMENT TYPE/MODEL ST-100, EQUIPMENT SERIAL NUMBER K1E69011G1, MANUFACTURER FUJI ELECTRIC, MANUFACTURER REFERENCE DWG:CST784642-POS 6 | TYPE : BONDED |  | MATERIAL : RUBBER |  | USAGE DESIGN : EHG CONVERTER, VENT, DRAIN PIPING | EQUIPMENT NAME : STEAM TURBINE | EQUIPMENT TYPE/MODEL : ST-100 | EQUIPMENT SERIAL NUMBER : K1E69011G1 |  | MANUFACTURER : FUJI ELECTRIC | MANUFACTURER REFERENCE : DWG:CST784642-POS 6
1650254733 | R1826 | SEAL | SEAL: FINS;0.6X0.3MM;893M;4.8H;SS410 | SEAL: TYPE SEALING FINS, SIZE 0.6 X 0.3MM, 893M L, 562 A, 4.8 H, MATERIAL STAINLESS STEEL 410, USAGE DESIGN CASING SIDE (AT FRONT GLAND PACKING COVER) 1.1M, EQUIPMENT NAME STEAM TURBINE, EQUIPMENT TYPE/MODEL ST-100, EQUIPMENT SERIAL NUMBER K1E69011G1, MANUFACTURER FUJI ELECTRIC | TYPE : SEALING FINS | SIZE : 0.6 X 0.3MM, 893M L, 562 A, 4.8 H | MATERIAL : STAINLESS STEEL 410 |  | USAGE DESIGN : CASING SIDE (AT FRONT GLAND PACKING COVER) 1.1M | EQUIPMENT NAME : STEAM TURBINE | EQUIPMENT TYPE/MODEL : ST-100 | EQUIPMENT SERIAL NUMBER : K1E69011G1 |  | MANUFACTURER : FUJI ELECTRIC
1650254753 | R1826 | SEAL | SEAL: FINS;0.6X0.3MM;893M;7H;SS410 | SEAL: TYPE SEALING FINS, SIZE 0.6 X 0.3MM, 893M L, 562 D, 7 H, MATERIAL STAINLESS STEEL 410, USAGE DESIGN CASING SIDE (AT FRONT GLAND PACKING COVER) 1.1M, EQUIPMENT NAME STEAM TURBINE, EQUIPMENT TYPE/MODEL ST-100, EQUIPMENT SERIAL NUMBER K1E69011G1, MANUFACTURER FUJI ELECTRIC | TYPE : SEALING FINS | SIZE : 0.6 X 0.3MM, 893M L, 562 D, 7 H | MATERIAL : STAINLESS STEEL 410 |  | USAGE DESIGN : CASING SIDE (AT FRONT GLAND PACKING COVER) 1.1M | EQUIPMENT NAME : STEAM TURBINE | EQUIPMENT TYPE/MODEL : ST-100 | EQUIPMENT SERIAL NUMBER : K1E69011G1 |  | MANUFACTURER : FUJI ELECTRIC
1650251863 | R1826 | SEAL | SEAL: FINS;2ND FR DEFLECTOR;CST216052-P7 | SEAL: TYPE SEALING FINS, MATERIAL ALUMINUM, USAGE DESIGN 2ND FRONT OIL DEFLECTOR RING, EQUIPMENT NAME STEAM TURBINE, EQUIPMENT TYPE/MODEL ST-100, EQUIPMENT SERIAL NUMBER K1E69011G1, MANUFACTURER FUJI ELECTRIC, MANUFACTURER REFERENCE DWG:CST216052-POS 7 | TYPE : SEALING FINS |  | MATERIAL : ALUMINUM |  | USAGE DESIGN : 2ND FRONT OIL DEFLECTOR RING | EQUIPMENT NAME : STEAM TURBINE | EQUIPMENT TYPE/MODEL : ST-100 | EQUIPMENT SERIAL NUMBER : K1E69011G1 |  | MANUFACTURER : FUJI ELECTRIC | MANUFACTURER REFERENCE : DWG:CST216052-POS 7
1650251853 | R1826 | SEAL | SEAL: FINS;2ND RR DEFLECTOR;CST216053-P7 | SEAL: TYPE SEALING FINS, MATERIAL ALUMINUM, USAGE DESIGN 2ND REAR OIL DEFLECTOR RING, EQUIPMENT NAME STEAM TURBINE, EQUIPMENT TYPE/MODEL ST-100, EQUIPMENT SERIAL NUMBER K1E69011G1, MANUFACTURER FUJI ELECTRIC, MANUFACTURER REFERENCE DWG:CST216053-POS 7 | TYPE : SEALING FINS |  | MATERIAL : ALUMINUM |  | USAGE DESIGN : 2ND REAR OIL DEFLECTOR RING | EQUIPMENT NAME : STEAM TURBINE | EQUIPMENT TYPE/MODEL : ST-100 | EQUIPMENT SERIAL NUMBER : K1E69011G1 |  | MANUFACTURER : FUJI ELECTRIC | MANUFACTURER REFERENCE : DWG:CST216053-POS 7
1650254813 | R1826 | SEAL | SEAL: FINS;0.6X0.3MM;893M;4.8H;SS410 | SEAL: TYPE SEALING FINS, SIZE 0.6 X 0.3MM, 893M L, 562 A, 4.8 H, MATERIAL STAINLESS STEEL 410, USAGE DESIGN CASING SIDE (AT FRONT GLAND PACKING COVER) 1.1M, EQUIPMENT NAME STEAM TURBINE, EQUIPMENT TYPE/MODEL ST-100, EQUIPMENT SERIAL NUMBER K1E69011G1, MANUFACTURER FUJI ELECTRIC | TYPE : SEALING FINS | SIZE : 0.6 X 0.3MM, 893M L, 562 A, 4.8 H | MATERIAL : STAINLESS STEEL 410 |  | USAGE DESIGN : CASING SIDE (AT FRONT GLAND PACKING COVER) 1.1M | EQUIPMENT NAME : STEAM TURBINE | EQUIPMENT TYPE/MODEL : ST-100 | EQUIPMENT SERIAL NUMBER : K1E69011G1 |  | MANUFACTURER : FUJI ELECTRIC
1650254763 | R1826 | SEAL | SEAL: FINS;0.6X0.3MM;893M;7H;SS410 | SEAL: TYPE SEALING FINS, SIZE 0.6 X 0.3MM, 893M L, 562 D, 7 H, MATERIAL STAINLESS STEEL 410, USAGE DESIGN CASING SIDE (AT FRONT GLAND PACKING COVER) 1.1M, EQUIPMENT NAME STEAM TURBINE, EQUIPMENT TYPE/MODEL ST-100, EQUIPMENT SERIAL NUMBER K1E69011G1, MANUFACTURER FUJI ELECTRIC | TYPE : SEALING FINS | SIZE : 0.6 X 0.3MM, 893M L, 562 D, 7 H | MATERIAL : STAINLESS STEEL 410 |  | USAGE DESIGN : CASING SIDE (AT FRONT GLAND PACKING COVER) 1.1M | EQUIPMENT NAME : STEAM TURBINE | EQUIPMENT TYPE/MODEL : ST-100 | EQUIPMENT SERIAL NUMBER : K1E69011G1 |  | MANUFACTURER : FUJI ELECTRIC
1650254773 | R1826 | SEAL | SEAL: FINS;0.6X0.3MM;893M;5H;SS410 | SEAL: TYPE SEALING FINS, SIZE 0.6 X 0.3MM, 893M L, 562 D, 5 H, MATERIAL STAINLESS STEEL 410, USAGE DESIGN CASING SIDE (AT FRONT GLAND PACKING COVER) 1.1M, EQUIPMENT NAME STEAM TURBINE, EQUIPMENT TYPE/MODEL ST-100, EQUIPMENT SERIAL NUMBER K1E69011G1, MANUFACTURER FUJI ELECTRIC | TYPE : SEALING FINS | SIZE : 0.6 X 0.3MM, 893M L, 562 D, 5 H | MATERIAL : STAINLESS STEEL 410 |  | USAGE DESIGN : CASING SIDE (AT FRONT GLAND PACKING COVER) 1.1M | EQUIPMENT NAME : STEAM TURBINE | EQUIPMENT TYPE/MODEL : ST-100 | EQUIPMENT SERIAL NUMBER : K1E69011G1 |  | MANUFACTURER : FUJI ELECTRIC
1650254783 | R1826 | SEAL | SEAL: FINS;0.6X0.3MM;893M;7H;SS410 | SEAL: TYPE SEALING FINS, SIZE 0.6 X 0.3MM, 893M L, 562 D, 7 H, MATERIAL STAINLESS STEEL 410, USAGE DESIGN CASING SIDE (AT FRONT GLAND PACKING COVER) 1.1M, EQUIPMENT NAME STEAM TURBINE, EQUIPMENT TYPE/MODEL ST-100, EQUIPMENT SERIAL NUMBER K1E69011G1, MANUFACTURER FUJI ELECTRIC | TYPE : SEALING FINS | SIZE : 0.6 X 0.3MM, 893M L, 562 D, 7 H | MATERIAL : STAINLESS STEEL 410 |  | USAGE DESIGN : CASING SIDE (AT FRONT GLAND PACKING COVER) 1.1M | EQUIPMENT NAME : STEAM TURBINE | EQUIPMENT TYPE/MODEL : ST-100 | EQUIPMENT SERIAL NUMBER : K1E69011G1 |  | MANUFACTURER : FUJI ELECTRIC
9900235930 | R1826 | SEAL | SEAL: ENGINE;3116D;4P7750 | SEAL: USAGE DESIGN VALVE STEM-CYLINDER HEAD GP, EQUIPMENT NAME DIESEL ENGINE, EQUIPMENT TYPE/MODEL 3116D, MANUFACTURER CATERPILLAR, MANUFACTURER REFERENCE 4P7750 |  |  |  |  | USAGE DESIGN : VALVE STEM-CYLINDER HEAD GP | EQUIPMENT NAME : DIESEL ENGINE | EQUIPMENT TYPE/MODEL : 3116D |  |  | MANUFACTURER : CATERPILLAR | MANUFACTURER REFERENCE : 4P7750
1650254793 | R1826 | SEAL | SEAL: FINS;0.6X0.3MM;893M;5H;SS410 | SEAL: TYPE SEALING FINS, SIZE 0.6 X 0.3MM, 893M L, 562 D, 5 H, MATERIAL STAINLESS STEEL 410, USAGE DESIGN CASING SIDE (AT FRONT GLAND PACKING COVER) 1.1M, EQUIPMENT NAME STEAM TURBINE, EQUIPMENT TYPE/MODEL ST-100, EQUIPMENT SERIAL NUMBER K1E69011G1, MANUFACTURER FUJI ELECTRIC | TYPE : SEALING FINS | SIZE : 0.6 X 0.3MM, 893M L, 562 D, 5 H | MATERIAL : STAINLESS STEEL 410 |  | USAGE DESIGN : CASING SIDE (AT FRONT GLAND PACKING COVER) 1.1M | EQUIPMENT NAME : STEAM TURBINE | EQUIPMENT TYPE/MODEL : ST-100 | EQUIPMENT SERIAL NUMBER : K1E69011G1 |  | MANUFACTURER : FUJI ELECTRIC
1650254803 | R1826 | SEAL | SEAL: FINS;0.6X0.3MM;893M;7H;SS410 | SEAL: TYPE SEALING FINS, SIZE 0.6 X 0.3MM, 893M L, 562 D, 7 H, MATERIAL STAINLESS STEEL 410, USAGE DESIGN CASING SIDE (AT FRONT GLAND PACKING COVER) 1.1M, EQUIPMENT NAME STEAM TURBINE, EQUIPMENT TYPE/MODEL ST-100, EQUIPMENT SERIAL NUMBER K1E69011G1, MANUFACTURER FUJI ELECTRIC | TYPE : SEALING FINS | SIZE : 0.6 X 0.3MM, 893M L, 562 D, 7 H | MATERIAL : STAINLESS STEEL 410 |  | USAGE DESIGN : CASING SIDE (AT FRONT GLAND PACKING COVER) 1.1M | EQUIPMENT NAME : STEAM TURBINE | EQUIPMENT TYPE/MODEL : ST-100 | EQUIPMENT SERIAL NUMBER : K1E69011G1 |  | MANUFACTURER : FUJI ELECTRIC
4394200161 | R1826 | SEAL | SEAL: RBR;OIL WITH COVER;ST109482-P5 | SEAL: MATERIAL RUBBER, USAGE DESIGN OIL WITH COVER, EQUIPMENT NAME STEAM TURBINE, EQUIPMENT TYPE/MODEL ST-100, EQUIPMENT SERIAL NUMBER K1E69011G1, MANUFACTURER FUJI ELECTRIC, MANUFACTURER REFERENCE DWG:ST109482-POS 5, 99394103-105 |  |  | MATERIAL : RUBBER |  | USAGE DESIGN : OIL WITH COVER | EQUIPMENT NAME : STEAM TURBINE | EQUIPMENT TYPE/MODEL : ST-100 | EQUIPMENT SERIAL NUMBER : K1E69011G1 |  | MANUFACTURER : FUJI ELECTRIC | MANUFACTURER REFERENCE : DWG:ST109482-POS 5, 99394103-105
5822230303 | R1826 | SEAL | SEAL: ELBOW;GCB;GPFX052076P0001 | SEAL: TYPE ELBOW, MATERIAL SILICONE RUBBER, EQUIPMENT NAME GCB OPERATING MECHANISM, MANUFACTURER ABB, MANUFACTURER REFERENCE GPFX052076P0001 | TYPE : ELBOW |  | MATERIAL : SILICONE RUBBER |  |  | EQUIPMENT NAME : GCB OPERATING MECHANISM |  |  |  | MANUFACTURER : ABB | MANUFACTURER REFERENCE : GPFX052076P0001
5822601113 | R1826 | SEAL | SEAL: 2-5/8 IN ID X 3-1/2 IN OD;RBR | SEAL: SIZE 2-5/8 IN ID X 3-1/2 IN OD, MATERIAL RUBBER, USAGE DESIGN INNER CASING, EQUIPMENT NAME CRANE CARRIER 20T, MANUFACTURER MITSUBISHI MOTOR, MANUFACTURER REFERENCE ME902765 |  | SIZE : 2-5/8 IN ID X 3-1/2 IN OD | MATERIAL : RUBBER |  | USAGE DESIGN : INNER CASING | EQUIPMENT NAME : CRANE CARRIER 20T |  |  |  | MANUFACTURER : MITSUBISHI MOTOR | MANUFACTURER REFERENCE : ME902765
9913057580 | R1826 | SEAL | SEAL: BOOM CYL;CRANE;NK-400E-III-40T | SEAL: TYPE BOOM CYLINDER, EQUIPMENT NAME TRUCK CRANE, EQUIPMENT TYPE/MODEL NK-400E-III, 40T, ADDITIONAL EQUIPMENT DATA NISSAN ENGINE KG54T, NO.RE8021338, MANUFACTURER KATO | TYPE : BOOM CYLINDER |  |  |  |  | EQUIPMENT NAME : TRUCK CRANE | EQUIPMENT TYPE/MODEL : NK-400E-III, 40T |  | ADDITIONAL EQUIPMENT DATA : NISSAN ENGINE KG54T, NO.RE8021338 | MANUFACTURER : KATO
6885140353 | R1826 | SEAL | SEAL: RETAINER;CTRL VALVE;75B1040X072 | SEAL: TYPE RETAINER, EQUIPMENT NAME CONTROL VALVE, MANUFACTURER FISHER, MANUFACTURER REFERENCE 75B1040X072 | TYPE : RETAINER |  |  |  |  | EQUIPMENT NAME : CONTROL VALVE |  |  |  | MANUFACTURER : FISHER | MANUFACTURER REFERENCE : 75B1040X072
6885140363 | R1826 | SEAL | SEAL: BONDED KP-C-03;FKM;ST7A3375-P6 | SEAL: TYPE BONDED KP-C-03, MATERIAL FKM, EQUIPMENT NAME STEAM TURBINE, EQUIPMENT TYPE/MODEL ST-100, MANUFACTURER FUJI ELECTRIC, MANUFACTURER REFERENCE DWG:ST7A3375-POS 6 | TYPE : BONDED KP-C-03 |  | MATERIAL : FKM |  |  | EQUIPMENT NAME : STEAM TURBINE | EQUIPMENT TYPE/MODEL : ST-100 |  |  | MANUFACTURER : FUJI ELECTRIC | MANUFACTURER REFERENCE : DWG:ST7A3375-POS 6
6887140151 | R1826 | SEAL | SEAL: SECURITY;3/8IN;TRANSAC | SEAL: TYPE SECURITY, TWO HOLE DISC, SIZE 3/8 IN, USAGE DESIGN ENERGY TRANSACTION METER MNL & PLN | TYPE : SECURITY, TWO HOLE DISC | SIZE : 3/8 IN |  |  | USAGE DESIGN : ENERGY TRANSACTION METER MNL & PLN
6885140303 | R1826 | SEAL | SEAL: RETAINER;GPFX052077P0001 | SEAL: TYPE RECTANGULAR RETAINER, MANUFACTURER ABB, MANUFACTURER REFERENCE GPFX052077P0001 | TYPE : RECTANGULAR RETAINER | [8 empty] | MANUFACTURER : ABB | MANUFACTURER REFERENCE : GPFX052077P0001
9900224468 | R1826 | SEAL | SEAL: SPACER-HUB;ENGINE;3406;5S2106 | SEAL: USAGE DESIGN SPACER TO HUB, EQUIPMENT NAME DIESEL ENGINE, EQUIPMENT TYPE/MODEL 3406, EQUIPMENT SERIAL NUMBER 6TB14953, ADDITIONAL EQUIPMENT DATA 472 HP, MANUFACTURER CATERPILLAR, MANUFACTURER REFERENCE 5S2106 |  |  |  |  | USAGE DESIGN : SPACER TO HUB | EQUIPMENT NAME : DIESEL ENGINE | EQUIPMENT TYPE/MODEL : 3406 | EQUIPMENT SERIAL NUMBER : 6TB14953 | ADDITIONAL EQUIPMENT DATA : 472 HP | MANUFACTURER : CATERPILLAR | MANUFACTURER REFERENCE : 5S2106
9900252312 | R1826 | SEAL | SEAL: DUST;12.5X20.5X4.5MM;ST109469-P227 | SEAL: TYPE DUST, SIZE 12.5 X 20.5 X 4.5MM, USAGE DESIGN E/H CONVERTER DEVICE, EQUIPMENT NAME STEAM TURBINE, EQUIPMENT TYPE/MODEL 2X9 STAGE, ADDITIONAL EQUIPMENT DATA SINGLE OR DUAL FLASH, REACTION TYPE, CONDENSING, 3000 RPM, OR EQUIVALENT, MANUFACTURER FUJI ELECTRIC, MANUFACTURER REFERENCE DWG:ST109469-POS 227, ITEM NO.212 | TYPE : DUST | SIZE : 12.5 X 20.5 X 4.5MM |  |  | USAGE DESIGN : E/H CONVERTER DEVICE | EQUIPMENT NAME : STEAM TURBINE | EQUIPMENT TYPE/MODEL : 2X9 STAGE |  | ADDITIONAL EQUIPMENT DATA : SINGLE OR DUAL FLASH, REACTION TYPE, CONDENSING, 3000 RPM, OR EQUIVALENT | MANUFACTURER : FUJI ELECTRIC | MANUFACTURER REFERENCE : DWG:ST109469-POS 227, ITEM NO.212
9900254339 | R1826 | SEAL | SEAL: VALVE;ART 50/51 | SEAL: TYPE VALVE ACTUATOR, MANUFACTURER REFERENCE ART 50/51 | TYPE : VALVE ACTUATOR | [9 empty] | MANUFACTURER REFERENCE : ART 50/51
7637022651 | R1826 | SEAL | SEAL: TAPER;5/32X1/4IN | SEAL: TYPE TAPER, SIZE 5/32 X 1/4 IN NPT, SPECIAL FEATURES MALE ADAPTER IN 825 | TYPE : TAPER | SIZE : 5/32 X 1/4 IN NPT |  | SPECIAL FEATURES : MALE ADAPTER IN 825
9900103185 | R1826 | SEAL | SEAL: RING ALIGMENT;9-5/8X13-5/8IN;PTFE | SEAL: TYPE RING ALIGMENT BOWL, SIZE 9-5/8 IN ID X 13-5/8 IN OD, MATERIAL PTFE | TYPE : RING ALIGMENT BOWL | SIZE : 9-5/8 IN ID X 13-5/8 IN OD | MATERIAL : PTFE
7637022631 | R1826 | SEAL | SEAL: TAPER;5/32IN;COLLARININ825 | SEAL: TYPE TAPER, SIZE 5/32 IN, SPECIAL FEATURES COLLAR IN IN825 | TYPE : TAPER | SIZE : 5/32 IN |  | SPECIAL FEATURES : COLLAR IN IN825
7637022641 | R1826 | SEAL | SEAL: TAPER;5/32IN;GLANDININ825 | SEAL: TYPE TAPER, SIZE 5/32 IN, SPECIAL FEATURES GLAND IN IN825 | TYPE : TAPER | SIZE : 5/32 IN |  | SPECIAL FEATURES : GLAND IN IN825
7637022661 | R1826 | SEAL | SEAL: TAPER;0.25X0.5FNPT | SEAL: TYPE TAPER, SIZE 0.25 IN FNPT X 0.5 IN MNPT, ADDITIONAL EQUIPMENT DATA ADAPTER IN IN825 | TYPE : TAPER | SIZE : 0.25 IN FNPT X 0.5 IN MNPT | [6 empty] | ADDITIONAL EQUIPMENT DATA : ADAPTER IN IN825
9900100453 | R1826 | SEAL | SEAL: V-RING;TL-10904-P510 | SEAL: TYPE V-RING, EQUIPMENT NAME EMERGENCY OIL PUMP, MANUFACTURER TAIKO KIKAI INDUSTRIES, MANUFACTURER REFERENCE DWG:TL-10904-POS 510 | TYPE : V-RING |  |  |  |  | EQUIPMENT NAME : EMERGENCY OIL PUMP |  |  |  | MANUFACTURER : TAIKO KIKAI INDUSTRIES | MANUFACTURER REFERENCE : DWG:TL-10904-POS 510
9900249013 | R1826 | SEAL | SEAL: FACE;PUMP;22-H76N/38-00;POS 1.1 | SEAL: TYPE FACE, EQUIPMENT NAME PUMP, EQUIPMENT TYPE/MODEL 22-H76N/38-00, MANUFACTURER BURGMANN, MANUFACTURER REFERENCE POS 1.1 | TYPE : FACE |  |  |  |  | EQUIPMENT NAME : PUMP | EQUIPMENT TYPE/MODEL : 22-H76N/38-00 |  |  | MANUFACTURER : BURGMANN | MANUFACTURER REFERENCE : POS 1.1
9900105403 | R1826 | SEAL | SEAL: BFLY VALVE;22IN X 300;11040-01-P5 | SEAL: USAGE DESIGN GOVERNOR VALVE, EQUIPMENT NAME LUG BUTTERFLY VALVE, EQUIPMENT TYPE/MODEL 22 IN X 300 PSI, MANUFACTURER ATWOOD & MORRILL, MANUFACTURER REFERENCE DWG:11040-01-POS 5 |  |  |  |  | USAGE DESIGN : GOVERNOR VALVE | EQUIPMENT NAME : LUG BUTTERFLY VALVE | EQUIPMENT TYPE/MODEL : 22 IN X 300 PSI |  |  | MANUFACTURER : ATWOOD & MORRILL | MANUFACTURER REFERENCE : DWG:11040-01-POS 5
9900240916 | R1826 | SEAL | SEAL: FINS;0.6X0.3MM;1130D;6.8H;SS410 | SEAL: TYPE SEALING FINS, SIZE 0.6 X 0.3MM, 1130 D, 6.8 H, MATERIAL STAINLESS STEEL 410, USAGE DESIGN ROTOR SIDE BLADE LP2, EQUIPMENT NAME STEAM TURBINE, EQUIPMENT TYPE/MODEL 2X9 STAGE, ADDITIONAL EQUIPMENT DATA SINGLE OR DUAL FLASH, REACTION TYPE, CONDENSING, 3000 RPM, OR EQUIVALENT, MANUFACTURER FUJI ELECTRIC | TYPE : SEALING FINS | SIZE : 0.6 X 0.3MM, 1130 D, 6.8 H | MATERIAL : STAINLESS STEEL 410 |  | USAGE DESIGN : ROTOR SIDE BLADE LP2 | EQUIPMENT NAME : STEAM TURBINE | EQUIPMENT TYPE/MODEL : 2X9 STAGE |  | ADDITIONAL EQUIPMENT DATA : SINGLE OR DUAL FLASH, REACTION TYPE, CONDENSING, 3000 RPM, OR EQUIVALENT | MANUFACTURER : FUJI ELECTRIC
9900240917 | R1826 | SEAL | SEAL: FINS;0.6X0.3MM;994D;6.8H;SS410 | SEAL: TYPE SEALING FINS, SIZE 0.6 X 0.3MM, 994 D, 6.8 H, MATERIAL STAINLESS STEEL 410, USAGE DESIGN ROTOR SIDE BLADE LP3, EQUIPMENT NAME STEAM TURBINE, EQUIPMENT TYPE/MODEL 2X9 STAGE, ADDITIONAL EQUIPMENT DATA SINGLE OR DUAL FLASH, REACTION TYPE, CONDENSING, 3000 RPM, OR EQUIVALENT, MANUFACTURER FUJI ELECTRIC | TYPE : SEALING FINS | SIZE : 0.6 X 0.3MM, 994 D, 6.8 H | MATERIAL : STAINLESS STEEL 410 |  | USAGE DESIGN : ROTOR SIDE BLADE LP3 | EQUIPMENT NAME : STEAM TURBINE | EQUIPMENT TYPE/MODEL : 2X9 STAGE |  | ADDITIONAL EQUIPMENT DATA : SINGLE OR DUAL FLASH, REACTION TYPE, CONDENSING, 3000 RPM, OR EQUIVALENT | MANUFACTURER : FUJI ELECTRIC
9900240915 | R1826 | SEAL | SEAL: FINS;0.6X0.3MM;1160D;6.8H;SS410 | SEAL: TYPE SEALING FINS, SIZE 0.6 X 0.3MM, 1160 D, 6.8 H, MATERIAL STAINLESS STEEL 410, USAGE DESIGN ROTOR SIDE BLADE LP1, EQUIPMENT NAME STEAM TURBINE, EQUIPMENT TYPE/MODEL 2X9 STAGE, ADDITIONAL EQUIPMENT DATA SINGLE OR DUAL FLASH, REACTION TYPE, CONDENSING, 3000 RPM, OR EQUIVALENT, MANUFACTURER FUJI ELECTRIC | TYPE : SEALING FINS | SIZE : 0.6 X 0.3MM, 1160 D, 6.8 H | MATERIAL : STAINLESS STEEL 410 |  | USAGE DESIGN : ROTOR SIDE BLADE LP1 | EQUIPMENT NAME : STEAM TURBINE | EQUIPMENT TYPE/MODEL : 2X9 STAGE |  | ADDITIONAL EQUIPMENT DATA : SINGLE OR DUAL FLASH, REACTION TYPE, CONDENSING, 3000 RPM, OR EQUIVALENT | MANUFACTURER : FUJI ELECTRIC
8545020843 | R1826 | SEAL | SEAL: KIT;#32.22 ,11-26 | SEAL: TYPE KIT, USAGE DESIGN #32.22 ,11-26/STGS AUUE, MANUFACTURER GRUNDFOS, MANUFACTURER REFERENCE 985167 | TYPE : KIT |  |  |  | USAGE DESIGN : #32.22 ,11-26/STGS AUUE |  |  |  |  | MANUFACTURER : GRUNDFOS | MANUFACTURER REFERENCE : 985167
8552530271 | R1826 | SEAL | SEAL: SEAL;GENERATOR;M080-271878 | SEAL: TYPE SEALING, EQUIPMENT NAME GENERATOR, EQUIPMENT TYPE/MODEL FTLRI544/63-2, ADDITIONAL EQUIPMENT DATA CHECK NO.GA00XY, MANUFACTURER FUJI ELECTRIC, MANUFACTURER REFERENCE DWG:M080-271878 | TYPE : SEALING |  |  |  |  | EQUIPMENT NAME : GENERATOR | EQUIPMENT TYPE/MODEL : FTLRI544/63-2 |  | ADDITIONAL EQUIPMENT DATA : CHECK NO.GA00XY | MANUFACTURER : FUJI ELECTRIC | MANUFACTURER REFERENCE : DWG:M080-271878
8552530251 | R1826 | SEAL | SEAL: FINS;STG 1-5;ST7A0227;ST781430 | SEAL: TYPE SEALING FINS, MATERIAL STAINLESS STEEL 410, USAGE DESIGN STAGE 1-5 (HALF RING), EQUIPMENT NAME STEAM TURBINE, EQUIPMENT TYPE/MODEL ST-100, EQUIPMENT SERIAL NUMBER K1E69011G1, MANUFACTURER FUJI ELECTRIC, MANUFACTURER REFERENCE DWG:ST7A0227, DWG:ST781430 | TYPE : SEALING FINS |  | MATERIAL : STAINLESS STEEL 410 |  | USAGE DESIGN : STAGE 1-5 (HALF RING) | EQUIPMENT NAME : STEAM TURBINE | EQUIPMENT TYPE/MODEL : ST-100 | EQUIPMENT SERIAL NUMBER : K1E69011G1 |  | MANUFACTURER : FUJI ELECTRIC | MANUFACTURER REFERENCE : DWG:ST7A0227, DWG:ST781430
9913057761 | R1826 | SEAL | SEAL: FR CRANKSHAFT;ENGINE;3406;142-5847 | SEAL: USAGE DESIGN FRONT CRANKSHAFT, EQUIPMENT NAME DIESEL ENGINE, EQUIPMENT TYPE/MODEL 3406, EQUIPMENT SERIAL NUMBER 6TB14953, ADDITIONAL EQUIPMENT DATA 472 HP, MANUFACTURER CATERPILLAR, MANUFACTURER REFERENCE 142-5847 |  |  |  |  | USAGE DESIGN : FRONT CRANKSHAFT | EQUIPMENT NAME : DIESEL ENGINE | EQUIPMENT TYPE/MODEL : 3406 | EQUIPMENT SERIAL NUMBER : 6TB14953 | ADDITIONAL EQUIPMENT DATA : 472 HP | MANUFACTURER : CATERPILLAR | MANUFACTURER REFERENCE : 142-5847
9913057760 | R1826 | SEAL | SEAL: RR CRANKSHAFT;ENGINE;3406;142-5868 | SEAL: USAGE DESIGN REAR CRANKSHAFT, EQUIPMENT NAME DIESEL ENGINE, EQUIPMENT TYPE/MODEL 3406, EQUIPMENT SERIAL NUMBER 6TB14953, ADDITIONAL EQUIPMENT DATA 472 HP, MANUFACTURER CATERPILLAR, MANUFACTURER REFERENCE 142-5868 |  |  |  |  | USAGE DESIGN : REAR CRANKSHAFT | EQUIPMENT NAME : DIESEL ENGINE | EQUIPMENT TYPE/MODEL : 3406 | EQUIPMENT SERIAL NUMBER : 6TB14953 | ADDITIONAL EQUIPMENT DATA : 472 HP | MANUFACTURER : CATERPILLAR | MANUFACTURER REFERENCE : 142-5868
8552530273 | R1826 | SEAL | SEAL: BALL;CTRL VALVE;V150;13A2619X102 | SEAL: TYPE BALL, EQUIPMENT NAME ROTARY CONTROL VALVE, EQUIPMENT TYPE/MODEL V150-NPS 6, MANUFACTURER FISHER, MANUFACTURER REFERENCE 13A2619X102 | TYPE : BALL |  |  |  |  | EQUIPMENT NAME : ROTARY CONTROL VALVE | EQUIPMENT TYPE/MODEL : V150-NPS 6 |  |  | MANUFACTURER : FISHER | MANUFACTURER REFERENCE : 13A2619X102
8552532531 | R1826 | SEAL | SEAL: FINS;1ST RR DEFLECTOR;CST216053-P7 | SEAL: TYPE SEALING FINS, USAGE DESIGN 1ST REAR OIL DEFLECTOR RING, EQUIPMENT NAME STEAM TURBINE, EQUIPMENT TYPE/MODEL ST-100, EQUIPMENT SERIAL NUMBER K1E69011G1, MANUFACTURER FUJI ELECTRIC, MANUFACTURER REFERENCE DWG:CST216053-POS 7, TC-162 | TYPE : SEALING FINS |  |  |  | USAGE DESIGN : 1ST REAR OIL DEFLECTOR RING | EQUIPMENT NAME : STEAM TURBINE | EQUIPMENT TYPE/MODEL : ST-100 | EQUIPMENT SERIAL NUMBER : K1E69011G1 |  | MANUFACTURER : FUJI ELECTRIC | MANUFACTURER REFERENCE : DWG:CST216053-POS 7, TC-162
8552532521 | R1826 | SEAL | SEAL: FINS;1ST FR DEFLECTOR;CST216052-P7 | SEAL: TYPE SEALING FINS, USAGE DESIGN 1ST FRONT OIL DEFLECTOR RING, EQUIPMENT NAME STEAM TURBINE, EQUIPMENT TYPE/MODEL ST-100, EQUIPMENT SERIAL NUMBER K1E69011G1, MANUFACTURER FUJI ELECTRIC, MANUFACTURER REFERENCE DWG:CST216052-POS 7, TC-261 | TYPE : SEALING FINS |  |  |  | USAGE DESIGN : 1ST FRONT OIL DEFLECTOR RING | EQUIPMENT NAME : STEAM TURBINE | EQUIPMENT TYPE/MODEL : ST-100 | EQUIPMENT SERIAL NUMBER : K1E69011G1 |  | MANUFACTURER : FUJI ELECTRIC | MANUFACTURER REFERENCE : DWG:CST216052-POS 7, TC-261
8552532541 | R1826 | SEAL | SEAL: FINS;1ST RR DEFLECTOR;CST216053-P7 | SEAL: TYPE SEALING FINS, USAGE DESIGN 1ST REAR OIL DEFLECTOR RING, EQUIPMENT NAME STEAM TURBINE, EQUIPMENT TYPE/MODEL ST-100, EQUIPMENT SERIAL NUMBER K1E69011G1, MANUFACTURER FUJI ELECTRIC, MANUFACTURER REFERENCE DWG:CST216053-POS 7, TC-172 | TYPE : SEALING FINS |  |  |  | USAGE DESIGN : 1ST REAR OIL DEFLECTOR RING | EQUIPMENT NAME : STEAM TURBINE | EQUIPMENT TYPE/MODEL : ST-100 | EQUIPMENT SERIAL NUMBER : K1E69011G1 |  | MANUFACTURER : FUJI ELECTRIC | MANUFACTURER REFERENCE : DWG:CST216053-POS 7, TC-172
9063050371 | R1826 | SEAL | SEAL: PISTON;PE/PTFE;METROHM;62741020 | SEAL: TYPE PISTON, MATERIAL PE/PTFE, MANUFACTURER METROHM, MANUFACTURER REFERENCE 62741020 | TYPE : PISTON |  | MATERIAL : PE/PTFE | [6 empty] | MANUFACTURER : METROHM | MANUFACTURER REFERENCE : 62741020
9900239069 | R1826 | SEAL | SEAL: MECHANICAL;JU4F/VP | SEAL: TYPE MECHANICAL DURA 2.50 PBR, SPECIAL FEATURES JU4F/VP | TYPE : MECHANICAL DURA 2.50 PBR |  |  | SPECIAL FEATURES : JU4F/VP
9900239073 | R1826 | SEAL | SEAL: BEARING;1700-A-M002-0 | SEAL: TYPE BEARING ISOLATOR, SIZE 57.15MM ID X 82.55MM OD, 3 X 4 X 10 , MATERIAL HHS, MANUFACTURER REFERENCE 1700-A-M002-0 | TYPE : BEARING ISOLATOR | SIZE : 57.15MM ID X 82.55MM OD, 3 X 4 X 10 | MATERIAL : HHS | [7 empty] | MANUFACTURER REFERENCE : 1700-A-M002-0
9900238692 | R1826 | SEAL | SEAL: HOUSING;PUMP;VIT-FF-12X18-15EHC-1S | SEAL: TYPE HOUSING, EQUIPMENT NAME CONDENSATE PUMP, EQUIPMENT TYPE/MODEL VIT-FF-12X18-15EHC-1 STG, EQUIPMENT SERIAL NUMBER 311976, MANUFACTURER GOULDS PUMPS | TYPE : HOUSING |  |  |  |  | EQUIPMENT NAME : CONDENSATE PUMP | EQUIPMENT TYPE/MODEL : VIT-FF-12X18-15EHC-1 STG | EQUIPMENT SERIAL NUMBER : 311976 |  | MANUFACTURER : GOULDS PUMPS
9900246014 | R1826 | SEAL | SEAL: MECHANICAL;BXW3125/9NDX | SEAL: TYPE MECHANICAL, MANUFACTURER REFERENCE BXW3125/9NDX | TYPE : MECHANICAL | [9 empty] | MANUFACTURER REFERENCE : BXW3125/9NDX
9900246099 | R1826 | SEAL | SEAL: INPRO BRG;2.875X3.875IN | SEAL: TYPE INPRO BEARING, SIZE 2.875 IN ID X 3.875 IN OD | TYPE : INPRO BEARING | SIZE : 2.875 IN ID X 3.875 IN OD
9900255217 | R1826 | SEAL | SEAL: INPRO BRG;2.875X3.875IN;HHS-4X6X13 | SEAL: TYPE INPRO BEARING SEAL, SIZE 2.875 IN ID X 3.875 IN OD, EQUIPMENT NAME CENTRIFUGAL PUMP, EQUIPMENT TYPE/MODEL HHS-4X6X13, MANUFACTURER UNION PUMP, MANUFACTURER REFERENCE 9411W000058 | TYPE : INPRO BEARING SEAL | SIZE : 2.875 IN ID X 3.875 IN OD |  |  |  | EQUIPMENT NAME : CENTRIFUGAL PUMP | EQUIPMENT TYPE/MODEL : HHS-4X6X13 |  |  | MANUFACTURER : UNION PUMP | MANUFACTURER REFERENCE : 9411W000058
9900255218 | R1826 | SEAL | SEAL: INPRO BRG;2.625X3.625IN;HHS-4X6X13 | SEAL: TYPE INPRO BEARING SEAL, SIZE 2.625 IN ID X 3.625 IN OD, EQUIPMENT NAME CENTRIFUGAL PUMP, EQUIPMENT TYPE/MODEL HHS-4X6X13, MANUFACTURER UNION PUMP, MANUFACTURER REFERENCE 9411W000057 | TYPE : INPRO BEARING SEAL | SIZE : 2.625 IN ID X 3.625 IN OD |  |  |  | EQUIPMENT NAME : CENTRIFUGAL PUMP | EQUIPMENT TYPE/MODEL : HHS-4X6X13 |  |  | MANUFACTURER : UNION PUMP | MANUFACTURER REFERENCE : 9411W000057
9903073727 | R1826 | SEAL | SEAL: BEARING;LUBE OIL;VCRE;P30 | SEAL: USAGE DESIGN BEARING, EQUIPMENT NAME VERTICAL LUBE OIL PUMP, EQUIPMENT TYPE/MODEL VCRE, EQUIPMENT SERIAL NUMBER 96430001, ADDITIONAL EQUIPMENT DATA 11-5/8 IN IMPL DIA, 341 HEAD, 462 GPM, 2970 RPM, ROT CW, MANUFACTURER BUFFALO PUMPS, MANUFACTURER REFERENCE POS 30 |  |  |  |  | USAGE DESIGN : BEARING | EQUIPMENT NAME : VERTICAL LUBE OIL PUMP | EQUIPMENT TYPE/MODEL : VCRE | EQUIPMENT SERIAL NUMBER : 96430001 | ADDITIONAL EQUIPMENT DATA : 11-5/8 IN IMPL DIA, 341 HEAD, 462 GPM, 2970 RPM, ROT CW | MANUFACTURER : BUFFALO PUMPS | MANUFACTURER REFERENCE : POS 30
9913057797 | R1826 | SEAL | SEAL: SPACER-HUB;ENGINE;3406;5S2106 | SEAL: USAGE DESIGN SPACER TO HUB, EQUIPMENT NAME DIESEL ENGINE, EQUIPMENT TYPE/MODEL 3406, EQUIPMENT SERIAL NUMBER 6TB14953, ADDITIONAL EQUIPMENT DATA 472 HP, MANUFACTURER CATERPILLAR, MANUFACTURER REFERENCE 5S2106 |  |  |  |  | USAGE DESIGN : SPACER TO HUB | EQUIPMENT NAME : DIESEL ENGINE | EQUIPMENT TYPE/MODEL : 3406 | EQUIPMENT SERIAL NUMBER : 6TB14953 | ADDITIONAL EQUIPMENT DATA : 472 HP | MANUFACTURER : CATERPILLAR | MANUFACTURER REFERENCE : 5S2106
9900240565 | R1826 | SEAL | SEAL: SHAFT;AIR COMPR;SSR-EP-60;39311485 | SEAL: TYPE SHAFT, EQUIPMENT NAME INSTRUMENT AIR COMPRESSOR, EQUIPMENT TYPE/MODEL SSR-EP-60/50, MANUFACTURER INGERSOLL RAND, MANUFACTURER REFERENCE 39311485 | TYPE : SHAFT |  |  |  |  | EQUIPMENT NAME : INSTRUMENT AIR COMPRESSOR | EQUIPMENT TYPE/MODEL : SSR-EP-60/50 |  |  | MANUFACTURER : INGERSOLL RAND | MANUFACTURER REFERENCE : 39311485
5822230253 | R1826 | SEAL | SEAL: BALL;PTFE;CTRL VALVE;13A2619X012 | SEAL: TYPE BALL, MATERIAL PTFE, EQUIPMENT NAME CONTROL VALVE, MANUFACTURER FISHER, MANUFACTURER REFERENCE 13A2619X012 | TYPE : BALL |  | MATERIAL : PTFE |  |  | EQUIPMENT NAME : CONTROL VALVE |  |  |  | MANUFACTURER : FISHER | MANUFACTURER REFERENCE : 13A2619X012
9913054647 | R1826 | SEAL | SEAL: BEARING DIAPHRAGM;N26-T20-2210-P9 | SEAL: TYPE OIL SEAL PLATE, MATERIAL STAINLESS STEEL 304, USAGE DESIGN BEARING DIAPHRAGM SEAL, EQUIPMENT NAME STEAM TURBINE, EQUIPMENT TYPE/MODEL SC2F-30, MANUFACTURER MITSUBISHI HEAVY INDUSTRIES, MANUFACTURER REFERENCE DWG:N26-T20-2210-POS 9 | TYPE : OIL SEAL PLATE |  | MATERIAL : STAINLESS STEEL 304 |  | USAGE DESIGN : BEARING DIAPHRAGM SEAL | EQUIPMENT NAME : STEAM TURBINE | EQUIPMENT TYPE/MODEL : SC2F-30 |  |  | MANUFACTURER : MITSUBISHI HEAVY INDUSTRIES | MANUFACTURER REFERENCE : DWG:N26-T20-2210-POS 9
9913054648 | R1826 | SEAL | SEAL: BEARING DIAPHRAGM;N26-T20-2210-P10 | SEAL: TYPE OIL SEAL PLATE, MATERIAL STAINLESS STEEL 304, USAGE DESIGN BEARING DIAPHRAGM SEAL, EQUIPMENT NAME STEAM TURBINE, EQUIPMENT TYPE/MODEL SC2F-30, MANUFACTURER MITSUBISHI HEAVY INDUSTRIES, MANUFACTURER REFERENCE DWG:N26-T20-2210-POS 10 | TYPE : OIL SEAL PLATE |  | MATERIAL : STAINLESS STEEL 304 |  | USAGE DESIGN : BEARING DIAPHRAGM SEAL | EQUIPMENT NAME : STEAM TURBINE | EQUIPMENT TYPE/MODEL : SC2F-30 |  |  | MANUFACTURER : MITSUBISHI HEAVY INDUSTRIES | MANUFACTURER REFERENCE : DWG:N26-T20-2210-POS 10
9900237102 | R1826 | SEAL | SEAL: INJEC PUMP;3R21879HU;1D64735H01 | SEAL: USAGE DESIGN FIXED REAR, EQUIPMENT NAME CONDENSATE INJECTION PUMP, EQUIPMENT TYPE/MODEL 3R21879HU, EQUIPMENT SERIAL NUMBER 92DO0695,96,97, MANUFACTURER BWIP PUMP, MANUFACTURER REFERENCE 1D64735H01 |  |  |  |  | USAGE DESIGN : FIXED REAR | EQUIPMENT NAME : CONDENSATE INJECTION PUMP | EQUIPMENT TYPE/MODEL : 3R21879HU | EQUIPMENT SERIAL NUMBER : 92DO0695,96,97 |  | MANUFACTURER : BWIP PUMP | MANUFACTURER REFERENCE : 1D64735H01
9900237101 | R1826 | SEAL | SEAL: CARRIER;INJEC PUMP;3R21879HU | SEAL: USAGE DESIGN CARRIER, EQUIPMENT NAME CONDENSATE INJECTION PUMP, EQUIPMENT TYPE/MODEL 3R21879HU, EQUIPMENT SERIAL NUMBER 92DO0695,95,97, MANUFACTURER BWIP PUMP, MANUFACTURER REFERENCE 1D64734H23 |  |  |  |  | USAGE DESIGN : CARRIER | EQUIPMENT NAME : CONDENSATE INJECTION PUMP | EQUIPMENT TYPE/MODEL : 3R21879HU | EQUIPMENT SERIAL NUMBER : 92DO0695,95,97 |  | MANUFACTURER : BWIP PUMP | MANUFACTURER REFERENCE : 1D64734H23
9900253644 | R1826 | SEAL | SEAL: CRKSHAFT;ENGINE;3406B;2W1734 | SEAL: USAGE DESIGN CRANKSHAFT, EQUIPMENT NAME DIESEL ENGINE, EQUIPMENT TYPE/MODEL 3406B, EQUIPMENT SERIAL NUMBER 6TB145953, MANUFACTURER CATERPILLAR, MANUFACTURER REFERENCE 2W1734 |  |  |  |  | USAGE DESIGN : CRANKSHAFT | EQUIPMENT NAME : DIESEL ENGINE | EQUIPMENT TYPE/MODEL : 3406B | EQUIPMENT SERIAL NUMBER : 6TB145953 |  | MANUFACTURER : CATERPILLAR | MANUFACTURER REFERENCE : 2W1734
9903053431 | R1826 | SEAL | SEAL: TRIM;NBR;VIBRATOR;DD-16;59208736 | SEAL: TYPE TRIM, SIZE 1275MM LG, MATERIAL NBR, EQUIPMENT NAME VIBRATORY COMPACTOR, EQUIPMENT TYPE/MODEL DD-16, MANUFACTURER INGERSOLL RAND, MANUFACTURER REFERENCE 59208736 | TYPE : TRIM | SIZE : 1275MM LG | MATERIAL : NBR |  |  | EQUIPMENT NAME : VIBRATORY COMPACTOR | EQUIPMENT TYPE/MODEL : DD-16 |  |  | MANUFACTURER : INGERSOLL RAND | MANUFACTURER REFERENCE : 59208736
9900100525 | R1826 | SEAL | SEAL: V-RING;NBR;HWP;BSMC-750-001-1ST | SEAL: TYPE V-RING, MATERIAL NBR, EQUIPMENT NAME HOTWELL PUMP, EQUIPMENT TYPE/MODEL BSMC-750-001-1ST, EQUIPMENT SERIAL NUMBER 9910-31905, MANUFACTURER SULZER BINGHAM PUMPS INC, MANUFACTURER REFERENCE POS 420-01 | TYPE : V-RING |  | MATERIAL : NBR |  |  | EQUIPMENT NAME : HOTWELL PUMP | EQUIPMENT TYPE/MODEL : BSMC-750-001-1ST | EQUIPMENT SERIAL NUMBER : 9910-31905 |  | MANUFACTURER : SULZER BINGHAM PUMPS INC | MANUFACTURER REFERENCE : POS 420-01
9900254617 | R1826 | SEAL | SEAL: CRANE;RT745;7794000517 | SEAL: EQUIPMENT NAME ROUGH TERRAIN CRANE, EQUIPMENT TYPE/MODEL RT745, MANUFACTURER GROVE, MANUFACTURER REFERENCE 7794000517 | [5 empty] | EQUIPMENT NAME : ROUGH TERRAIN CRANE | EQUIPMENT TYPE/MODEL : RT745 |  |  | MANUFACTURER : GROVE | MANUFACTURER REFERENCE : 7794000517
9913058173 | R1826 | SEAL | SEAL: PLAIN;WESTERN;TRUCK;4864S;478040 | SEAL: TYPE PLAIN, EQUIPMENT NAME VACUUM TRUCK, EQUIPMENT TYPE/MODEL 4864S, EQUIPMENT SERIAL NUMBER 2WLNCCBEXTK940247, MANUFACTURER WESTERN STAR, MANUFACTURER REFERENCE 478040 | TYPE : PLAIN |  |  |  |  | EQUIPMENT NAME : VACUUM TRUCK | EQUIPMENT TYPE/MODEL : 4864S | EQUIPMENT SERIAL NUMBER : 2WLNCCBEXTK940247 |  | MANUFACTURER : WESTERN STAR | MANUFACTURER REFERENCE : 478040
9903053432 | R1826 | SEAL | SEAL: TRIM;NBR;VIBRATOR;DD-16;59208835 | SEAL: TYPE TRIM, SIZE 1275MM LG, MATERIAL NBR, EQUIPMENT NAME VIBRATORY COMPACTOR, EQUIPMENT TYPE/MODEL DD-16, MANUFACTURER INGERSOLL RAND, MANUFACTURER REFERENCE 59208835 | TYPE : TRIM | SIZE : 1275MM LG | MATERIAL : NBR |  |  | EQUIPMENT NAME : VIBRATORY COMPACTOR | EQUIPMENT TYPE/MODEL : DD-16 |  |  | MANUFACTURER : INGERSOLL RAND | MANUFACTURER REFERENCE : 59208835
9903041212 | R1826 | SEAL | SEAL: DBL ELEMNT;COMPR;P260AWIR;39317599 | SEAL: TYPE DOUBLE ELEMENT, EQUIPMENT NAME INSTRUMENT PORTABLE AIR COMPRESSOR, EQUIPMENT TYPE/MODEL P260AWIR, EQUIPMENT SERIAL NUMBER 399177UCSA24, MANUFACTURER INGERSOLL RAND, MANUFACTURER REFERENCE 39317599 | TYPE : DOUBLE ELEMENT |  |  |  |  | EQUIPMENT NAME : INSTRUMENT PORTABLE AIR COMPRESSOR | EQUIPMENT TYPE/MODEL : P260AWIR | EQUIPMENT SERIAL NUMBER : 399177UCSA24 |  | MANUFACTURER : INGERSOLL RAND | MANUFACTURER REFERENCE : 39317599
9900247462 | R1826 | SEAL | SEAL: DRV RING;MECH SEAL;H2126-300-0550 | SEAL: TYPE DRIVE RING, MATERIAL STAINLESS STEEL 316, USAGE DESIGN MECHANICAL SEAL 5610 CART-2.125 IN, EQUIPMENT NAME CENTRIFUGAL PUMP, EQUIPMENT TYPE/MODEL CPT24-3, MANUFACTURER SULZER BINGHAM PUMPS, MANUFACTURER REFERENCE DWG:HSP-1002865, H-2126-300-0550 | TYPE : DRIVE RING |  | MATERIAL : STAINLESS STEEL 316 |  | USAGE DESIGN : MECHANICAL SEAL 5610 CART-2.125 IN | EQUIPMENT NAME : CENTRIFUGAL PUMP | EQUIPMENT TYPE/MODEL : CPT24-3 |  |  | MANUFACTURER : SULZER BINGHAM PUMPS | MANUFACTURER REFERENCE : DWG:HSP-1002865, H-2126-300-0550
9900255290 | R1826 | SEAL | SEAL: RR CRANKSHAFT;ENGINE;3406;142-5868 | SEAL: USAGE DESIGN REAR CRANKSHAFT, EQUIPMENT NAME DIESEL ENGINE, EQUIPMENT TYPE/MODEL 3406, EQUIPMENT SERIAL NUMBER 6TB14953, ADDITIONAL EQUIPMENT DATA 472 HP, MANUFACTURER CATERPILLAR, MANUFACTURER REFERENCE 142-5868 |  |  |  |  | USAGE DESIGN : REAR CRANKSHAFT | EQUIPMENT NAME : DIESEL ENGINE | EQUIPMENT TYPE/MODEL : 3406 | EQUIPMENT SERIAL NUMBER : 6TB14953 | ADDITIONAL EQUIPMENT DATA : 472 HP | MANUFACTURER : CATERPILLAR | MANUFACTURER REFERENCE : 142-5868
9900255291 | R1826 | SEAL | SEAL: GP;CRKSHAFT;ENGINE;3406B;142-5867 | SEAL: TYPE SEAL GROUP, USAGE DESIGN CRANKSHAFT, EQUIPMENT NAME DIESEL ENGINE, EQUIPMENT TYPE/MODEL 3406B, EQUIPMENT SERIAL NUMBER 6TB145953, MANUFACTURER CATERPILLAR, MANUFACTURER REFERENCE 142-5867 | TYPE : SEAL GROUP |  |  |  | USAGE DESIGN : CRANKSHAFT | EQUIPMENT NAME : DIESEL ENGINE | EQUIPMENT TYPE/MODEL : 3406B | EQUIPMENT SERIAL NUMBER : 6TB145953 |  | MANUFACTURER : CATERPILLAR | MANUFACTURER REFERENCE : 142-5867
9900255243 | R1826 | SEAL | SEAL: PISTON;RBR | SEAL: TYPE PISTON, MATERIAL RUBBER | TYPE : PISTON |  | MATERIAL : RUBBER
9903069523 | R1826 | SEAL | SEAL: CTR BUSH;TRUCK;4864S;HDRAE-30334 | SEAL: TYPE CENTER BUSHING, EQUIPMENT NAME VACUUM TRUCK, EQUIPMENT TYPE/MODEL 4864S, EQUIPMENT SERIAL NUMBER 2WLNCCBEXTK940247, MANUFACTURER WESTERN STAR, MANUFACTURER REFERENCE HDRAE-30334 | TYPE : CENTER BUSHING |  |  |  |  | EQUIPMENT NAME : VACUUM TRUCK | EQUIPMENT TYPE/MODEL : 4864S | EQUIPMENT SERIAL NUMBER : 2WLNCCBEXTK940247 |  | MANUFACTURER : WESTERN STAR | MANUFACTURER REFERENCE : HDRAE-30334
9903015049 | R1826 | SEAL | SEAL: V-RING;CTRL VALVE;004-0705-50 | SEAL: TYPE V-RING, EQUIPMENT NAME MANUAL & CONTROL VALVE, MANUFACTURER METSO AUTOMATION, MANUFACTURER REFERENCE 004-0705-50, MA-02 | TYPE : V-RING |  |  |  |  | EQUIPMENT NAME : MANUAL & CONTROL VALVE |  |  |  | MANUFACTURER : METSO AUTOMATION | MANUFACTURER REFERENCE : 004-0705-50, MA-02
9903015053 | R1826 | SEAL | SEAL: V-RING;CTRL VALVE;25-27.7-20 | SEAL: TYPE V-RING, EQUIPMENT NAME MANUAL & CONTROL VALVE, MANUFACTURER METSO AUTOMATION, MANUFACTURER REFERENCE 25-27.7-20, H006783 | TYPE : V-RING |  |  |  |  | EQUIPMENT NAME : MANUAL & CONTROL VALVE |  |  |  | MANUFACTURER : METSO AUTOMATION | MANUFACTURER REFERENCE : 25-27.7-20, H006783
9900224493 | R1826 | SEAL | SEAL: BACKHOE LOADER;428C;1P3703 | SEAL: TYPE RECTANGULAR, EQUIPMENT NAME BACKHOE LOADER, EQUIPMENT TYPE/MODEL 428C, MANUFACTURER CATERPILLAR, MANUFACTURER REFERENCE 1P3703 | TYPE : RECTANGULAR |  |  |  |  | EQUIPMENT NAME : BACKHOE LOADER | EQUIPMENT TYPE/MODEL : 428C |  |  | MANUFACTURER : CATERPILLAR | MANUFACTURER REFERENCE : 1P3703
9900235376 | R1826 | SEAL | SEAL: FLANGE;PUMP;2R11235EU | SEAL: USAGE DESIGN FLANGE, EQUIPMENT NAME BRINE INJECTION PUMP, MANUFACTURER BWIP PUMP, MANUFACTURER REFERENCE 2R11235EU |  |  |  |  | USAGE DESIGN : FLANGE | EQUIPMENT NAME : BRINE INJECTION PUMP |  |  |  | MANUFACTURER : BWIP PUMP | MANUFACTURER REFERENCE : 2R11235EU
9900241688 | R1826 | SEAL | SEAL: CUP;BOOM CRANE;500B;9437100215 | SEAL: TYPE CUP, USAGE DESIGN HYDRAULIC FILTER, EQUIPMENT NAME BOOM TRUCK CRANE, EQUIPMENT TYPE/MODEL 500B, MANUFACTURER GROVE, MANUFACTURER REFERENCE 9437100215 | TYPE : CUP |  |  |  | USAGE DESIGN : HYDRAULIC FILTER | EQUIPMENT NAME : BOOM TRUCK CRANE | EQUIPMENT TYPE/MODEL : 500B |  |  | MANUFACTURER : GROVE | MANUFACTURER REFERENCE : 9437100215
9900251742 | R1826 | SEAL | SEAL: PISTON;VENT SCRUBBER PUMP;6141 | SEAL: TYPE PISTON, EQUIPMENT NAME VENT SCRUBBER PUMP, EQUIPMENT TYPE/MODEL 6141 | TYPE : PISTON |  |  |  |  | EQUIPMENT NAME : VENT SCRUBBER PUMP | EQUIPMENT TYPE/MODEL : 6141
9900253378 | R1826 | SEAL | SEAL: FR CRANKSHAFT;PD PUMP;8VF070900 | SEAL: USAGE DESIGN FRONT CRANKSHAFT, EQUIPMENT NAME PD PUMP, MANUFACTURER DETROIT, MANUFACTURER REFERENCE 8VF070900 |  |  |  |  | USAGE DESIGN : FRONT CRANKSHAFT | EQUIPMENT NAME : PD PUMP |  |  |  | MANUFACTURER : DETROIT | MANUFACTURER REFERENCE : 8VF070900
9900253377 | R1826 | SEAL | SEAL: RR CRANKSHAFT;PD PUMP;23501544 | SEAL: USAGE DESIGN REAR CRANKSHAFT, EQUIPMENT NAME PD PUMP, MANUFACTURER DETROIT, MANUFACTURER REFERENCE 23501544 |  |  |  |  | USAGE DESIGN : REAR CRANKSHAFT | EQUIPMENT NAME : PD PUMP |  |  |  | MANUFACTURER : DETROIT | MANUFACTURER REFERENCE : 23501544
9900253481 | R1826 | SEAL | SEAL: PUMP;DRIVEN AA001-0A0;NO.3.20 | SEAL: EQUIPMENT NAME WATER PUMP, EQUIPMENT TYPE/MODEL DRIVEN AA001-0A0, MANUFACTURER STERLING SIHI, MANUFACTURER REFERENCE 058003001-090, NO.3.20 | [5 empty] | EQUIPMENT NAME : WATER PUMP | EQUIPMENT TYPE/MODEL : DRIVEN AA001-0A0 |  |  | MANUFACTURER : STERLING SIHI | MANUFACTURER REFERENCE : 058003001-090, NO.3.20
9900253482 | R1826 | SEAL | SEAL: PUMP;DRIVEN AA001-0A0;NO.50.50 | SEAL: EQUIPMENT NAME WATER PUMP, EQUIPMENT TYPE/MODEL DRIVEN AA001-0A0, MANUFACTURER STERLING SIHI, MANUFACTURER REFERENCE 913002040-100, NO.50.50 | [5 empty] | EQUIPMENT NAME : WATER PUMP | EQUIPMENT TYPE/MODEL : DRIVEN AA001-0A0 |  |  | MANUFACTURER : STERLING SIHI | MANUFACTURER REFERENCE : 913002040-100, NO.50.50
9900253586 | R1826 | SEAL | SEAL: FIXED;PUMP;3R21879HU | SEAL: TYPE FIXED, EQUIPMENT NAME BRINE INJECTION PUMP, EQUIPMENT TYPE/MODEL 3R21879HU, MANUFACTURER WESTINGHOUSE | TYPE : FIXED |  |  |  |  | EQUIPMENT NAME : BRINE INJECTION PUMP | EQUIPMENT TYPE/MODEL : 3R21879HU |  |  | MANUFACTURER : WESTINGHOUSE
9900253469 | R1826 | SEAL | SEAL: CRKSHAFT;ENGINE;3406B;2W9101 | SEAL: USAGE DESIGN CRANKSHAFT, EQUIPMENT NAME DIESEL ENGINE, EQUIPMENT TYPE/MODEL 3406B, MANUFACTURER CATERPILLAR, MANUFACTURER REFERENCE 2W9101 |  |  |  |  | USAGE DESIGN : CRANKSHAFT | EQUIPMENT NAME : DIESEL ENGINE | EQUIPMENT TYPE/MODEL : 3406B |  |  | MANUFACTURER : CATERPILLAR | MANUFACTURER REFERENCE : 2W9101
9900254154 | R1826 | SEAL | SEAL: LIP;ENGINE;112-3596 | SEAL: TYPE LIP, EQUIPMENT NAME DIESEL ENGINE, MANUFACTURER CATERPILLAR, MANUFACTURER REFERENCE 112-3596 | TYPE : LIP |  |  |  |  | EQUIPMENT NAME : DIESEL ENGINE |  |  |  | MANUFACTURER : CATERPILLAR | MANUFACTURER REFERENCE : 112-3596
9900254153 | R1826 | SEAL | SEAL: FACE;ENGINE;124-5245 | SEAL: TYPE FACE, EQUIPMENT NAME DIESEL ENGINE, MANUFACTURER CATERPILLAR, MANUFACTURER REFERENCE 124-5245 | TYPE : FACE |  |  |  |  | EQUIPMENT NAME : DIESEL ENGINE |  |  |  | MANUFACTURER : CATERPILLAR | MANUFACTURER REFERENCE : 124-5245
9900254155 | R1826 | SEAL | SEAL: LIP;ENGINE;112-3597 | SEAL: TYPE LIP, EQUIPMENT NAME DIESEL ENGINE, MANUFACTURER CATERPILLAR, MANUFACTURER REFERENCE 112-3597 | TYPE : LIP |  |  |  |  | EQUIPMENT NAME : DIESEL ENGINE |  |  |  | MANUFACTURER : CATERPILLAR | MANUFACTURER REFERENCE : 112-3597
9900255949 | R1826 | SEAL | SEAL: PISTON;TRUCK;FF173MA;32235-1040 | SEAL: TYPE PISTON, CLUTCH BOOSTER ASSY, EQUIPMENT NAME FLATBED TRUCK, EQUIPMENT TYPE/MODEL FF173MA, ADDITIONAL EQUIPMENT DATA ENGINE H07C, MANUFACTURER HINO, MANUFACTURER REFERENCE 32235-1040 | TYPE : PISTON, CLUTCH BOOSTER ASSY |  |  |  |  | EQUIPMENT NAME : FLATBED TRUCK | EQUIPMENT TYPE/MODEL : FF173MA |  | ADDITIONAL EQUIPMENT DATA : ENGINE H07C | MANUFACTURER : HINO | MANUFACTURER REFERENCE : 32235-1040
9900256301 | R1826 | SEAL | SEAL: COUPLING 1035-HS;FALK;REF 35 | SEAL: USAGE DESIGN GEAR COUPLING 1035-HS, EQUIPMENT NAME LIQUID RING VACUUM PUMP, MANUFACTURER FALK, MANUFACTURER REFERENCE REF NO.35 |  |  |  |  | USAGE DESIGN : GEAR COUPLING 1035-HS | EQUIPMENT NAME : LIQUID RING VACUUM PUMP |  |  |  | MANUFACTURER : FALK | MANUFACTURER REFERENCE : REF NO.35
9900256310 | R1826 | SEAL | SEAL: COUPLING 1050-LS;FALK;REF 45 | SEAL: USAGE DESIGN GEAR COUPLING 1050-LS, EQUIPMENT NAME LIQUID RING VACUUM PUMP, MANUFACTURER FALK, MANUFACTURER REFERENCE REF NO.45 |  |  |  |  | USAGE DESIGN : GEAR COUPLING 1050-LS | EQUIPMENT NAME : LIQUID RING VACUUM PUMP |  |  |  | MANUFACTURER : FALK | MANUFACTURER REFERENCE : REF NO.45
9903043658 | R1826 | SEAL | SEAL: ENGINE;8V-92;5103623 | SEAL: TYPE ENGINE AIR BLOWER, EQUIPMENT NAME DIESEL ENGINE, EQUIPMENT TYPE/MODEL 8V-92, 8083-7405/12V-71, 7123-61212, MANUFACTURER DETROIT, MANUFACTURER REFERENCE 5103623 | TYPE : ENGINE AIR BLOWER |  |  |  |  | EQUIPMENT NAME : DIESEL ENGINE | EQUIPMENT TYPE/MODEL : 8V-92, 8083-7405/12V-71, 7123-61212 |  |  | MANUFACTURER : DETROIT | MANUFACTURER REFERENCE : 5103623
9903043655 | R1826 | SEAL | SEAL: ENGINE;8V-92;8921209 | SEAL: TYPE EXHAUST VALVE, EQUIPMENT NAME DIESEL ENGINE, EQUIPMENT TYPE/MODEL 8V-92, 8083-7405/12V-71, 7123-61212, MANUFACTURER DETROIT, MANUFACTURER REFERENCE 8921209 | TYPE : EXHAUST VALVE |  |  |  |  | EQUIPMENT NAME : DIESEL ENGINE | EQUIPMENT TYPE/MODEL : 8V-92, 8083-7405/12V-71, 7123-61212 |  |  | MANUFACTURER : DETROIT | MANUFACTURER REFERENCE : 8921209
9900236257 | R1826 | SEAL | SEAL: BALL;CTRL VALVE;V200;33B0341X012 | SEAL: TYPE BALL, MATERIAL ALLLOY 6, EQUIPMENT NAME CONTROL VALVE, EQUIPMENT TYPE/MODEL V200, MANUFACTURER FISHER, MANUFACTURER REFERENCE 33B0341X012 | TYPE : BALL |  | MATERIAL : ALLLOY 6 |  |  | EQUIPMENT NAME : CONTROL VALVE | EQUIPMENT TYPE/MODEL : V200 |  |  | MANUFACTURER : FISHER | MANUFACTURER REFERENCE : 33B0341X012
9900236217 | R1826 | SEAL | SEAL: CTRL VALVE;CV500-12IN;12B3366X012 | SEAL: EQUIPMENT NAME CONTROL VALVE, EQUIPMENT TYPE/MODEL CV500-12 IN, MANUFACTURER FISHER, MANUFACTURER REFERENCE 12B3366X012 | [5 empty] | EQUIPMENT NAME : CONTROL VALVE | EQUIPMENT TYPE/MODEL : CV500-12 IN |  |  | MANUFACTURER : FISHER | MANUFACTURER REFERENCE : 12B3366X012
9900236218 | R1826 | SEAL | SEAL: CTRL VALVE;CV500-10IN;12B6851X012 | SEAL: EQUIPMENT NAME CONTROL VALVE, EQUIPMENT TYPE/MODEL CV500-10 IN, MANUFACTURER FISHER, MANUFACTURER REFERENCE 12B6851X012 | [5 empty] | EQUIPMENT NAME : CONTROL VALVE | EQUIPMENT TYPE/MODEL : CV500-10 IN |  |  | MANUFACTURER : FISHER | MANUFACTURER REFERENCE : 12B6851X012
9900256809 | R1826 | SEAL | SEAL: ROD;POLYPAK;ACTUATOR;1031-26082DA | SEAL: TYPE ROD, MATERIAL POLYPAK MOLYTHANE, EQUIPMENT NAME ACTUATOR, EQUIPMENT TYPE/MODEL 1031-26082DA, MANUFACTURER FISHER, MANUFACTURER REFERENCE POS 33 | TYPE : ROD |  | MATERIAL : POLYPAK MOLYTHANE |  |  | EQUIPMENT NAME : ACTUATOR | EQUIPMENT TYPE/MODEL : 1031-26082DA |  |  | MANUFACTURER : FISHER | MANUFACTURER REFERENCE : POS 33
9900256858 | R1826 | SEAL | SEAL: ROD;POLYPAK;ACTUATOR;1031-26062SR | SEAL: TYPE ROD, MATERIAL POLYPAK MOLYTHANE, EQUIPMENT NAME ACTUATOR, EQUIPMENT TYPE/MODEL 1031-26062SR, MANUFACTURER FISHER, MANUFACTURER REFERENCE POS 33 | TYPE : ROD |  | MATERIAL : POLYPAK MOLYTHANE |  |  | EQUIPMENT NAME : ACTUATOR | EQUIPMENT TYPE/MODEL : 1031-26062SR |  |  | MANUFACTURER : FISHER | MANUFACTURER REFERENCE : POS 33
9900257034 | R1826 | SEAL | SEAL: CROWN;ACTUATOR;P325-14SR;POS 52 | SEAL: TYPE CROWN, EQUIPMENT NAME PNEUMATIC ACTUATOR SPRING RETURN, EQUIPMENT TYPE/MODEL P325-14SR, EQUIPMENT SERIAL NUMBER WPH1001, MANUFACTURER ROTORK, MANUFACTURER REFERENCE POS 52 | TYPE : CROWN |  |  |  |  | EQUIPMENT NAME : PNEUMATIC ACTUATOR SPRING RETURN | EQUIPMENT TYPE/MODEL : P325-14SR | EQUIPMENT SERIAL NUMBER : WPH1001 |  | MANUFACTURER : ROTORK | MANUFACTURER REFERENCE : POS 52
9913057589 | R1826 | SEAL | SEAL: CYL LINER;CRANE;NK-400E-III-40T | SEAL: TYPE CYLINDER LINER, EQUIPMENT NAME TRUCK CRANE, EQUIPMENT TYPE/MODEL NK-400E-III, 40T, ADDITIONAL EQUIPMENT DATA NISSAN ENGINE KG54T, NO.RE8021338, MANUFACTURER KATO | TYPE : CYLINDER LINER |  |  |  |  | EQUIPMENT NAME : TRUCK CRANE | EQUIPMENT TYPE/MODEL : NK-400E-III, 40T |  | ADDITIONAL EQUIPMENT DATA : NISSAN ENGINE KG54T, NO.RE8021338 | MANUFACTURER : KATO
9913057585 | R1826 | SEAL | SEAL: PISTON;OUTRG;CRANE;NK-400E-III-40T | SEAL: TYPE PISTON, SIZE 45MM ID X 55MM OD X 7MM H, USAGE DESIGN OUTRIGGER HORIZONTAL, EQUIPMENT NAME TRUCK CRANE, EQUIPMENT TYPE/MODEL NK-400E-III, 40T, ADDITIONAL EQUIPMENT DATA NISSAN ENGINE KG54T, NO.RE8021338, MANUFACTURER KATO | TYPE : PISTON | SIZE : 45MM ID X 55MM OD X 7MM H |  |  | USAGE DESIGN : OUTRIGGER HORIZONTAL | EQUIPMENT NAME : TRUCK CRANE | EQUIPMENT TYPE/MODEL : NK-400E-III, 40T |  | ADDITIONAL EQUIPMENT DATA : NISSAN ENGINE KG54T, NO.RE8021338 | MANUFACTURER : KATO
9913057564 | R1826 | SEAL | SEAL: BOOM CYL;TRUCK CRANE;NK-200E-V | SEAL: USAGE DESIGN TELESCOPIC BOOM CYLINDER, EQUIPMENT NAME FULLY HYDRAULIC TRUCK CRANE, EQUIPMENT TYPE/MODEL NK-200E-V, ADDITIONAL EQUIPMENT DATA CAPACITY 20 TON WITH DRIVEN MITSUBISHI K203, ENGINE 288397, MANUFACTURER KATO |  |  |  |  | USAGE DESIGN : TELESCOPIC BOOM CYLINDER | EQUIPMENT NAME : FULLY HYDRAULIC TRUCK CRANE | EQUIPMENT TYPE/MODEL : NK-200E-V |  | ADDITIONAL EQUIPMENT DATA : CAPACITY 20 TON WITH DRIVEN MITSUBISHI K203, ENGINE 288397 | MANUFACTURER : KATO
9900100565 | R1826 | SEAL | SEAL: WATER EXTRUSION 4500 AMP;BUS SPARE | SEAL: TYPE WATER EXTRUSION, 4500 AMP, USAGE DESIGN BUS SPARES, NON SEGREGATED PHASE BUS DUC | TYPE : WATER EXTRUSION, 4500 AMP |  |  |  | USAGE DESIGN : BUS SPARES, NON SEGREGATED PHASE BUS DUC
9900101445 | R1826 | SEAL | SEAL: SIMMER;50X72X7X7.5MM;72NBR902 | SEAL: TYPE SIMMERRING BABSL, SIZE 50 X 72 X 7 X 7.5MM, MATERIAL 72 NBR 902, SPECIAL FEATURES 950-47874-000, USAGE DESIGN FOR 150 KV CIRCUIT BREAKER | TYPE : SIMMERRING BABSL | SIZE : 50 X 72 X 7 X 7.5MM | MATERIAL : 72 NBR 902 | SPECIAL FEATURES : 950-47874-000 | USAGE DESIGN : FOR 150 KV CIRCUIT BREAKER
9900101441 | R1826 | SEAL | SEAL: SIMMER;55X68X8MM;72NBR902 | SEAL: TYPE SIMMERRING BASL, SIZE 55 X 68 X 8MM, MATERIAL 72 NBR 902, SPECIAL FEATURES 950-47875-000, USAGE DESIGN FOR 150 KV CIRCUIT BREAKER | TYPE : SIMMERRING BASL | SIZE : 55 X 68 X 8MM | MATERIAL : 72 NBR 902 | SPECIAL FEATURES : 950-47875-000 | USAGE DESIGN : FOR 150 KV CIRCUIT BREAKER
9900101547 | R1826 | SEAL | SEAL: FUEL FILTER;CIRCUIT BREAKER;150KV | SEAL: TYPE FUEL FILTER, SPECIAL FEATURES DICHTRIG FUER, EQUIPMENT NAME CIRCUIT BREAKER, EQUIPMENT TYPE/MODEL 150KV, MANUFACTURER SIEMENS, MANUFACTURER REFERENCE 950-47018-000 | TYPE : FUEL FILTER |  |  | SPECIAL FEATURES : DICHTRIG FUER |  | EQUIPMENT NAME : CIRCUIT BREAKER | EQUIPMENT TYPE/MODEL : 150KV |  |  | MANUFACTURER : SIEMENS | MANUFACTURER REFERENCE : 950-47018-000
9900101529 | R1826 | SEAL | SEAL: CIRCUIT BREAKER;150KV;950-46762-00 | SEAL: USAGE DESIGN FOR MAINTINANCE KIT P/N 427-01068-033, EQUIPMENT NAME CIRCUIT BREAKER, EQUIPMENT TYPE/MODEL 150KV, MANUFACTURER SIEMENS, MANUFACTURER REFERENCE 950-46762-000, 8-109-N-300-90 |  |  |  |  | USAGE DESIGN : FOR MAINTINANCE KIT P/N 427-01068-033 | EQUIPMENT NAME : CIRCUIT BREAKER | EQUIPMENT TYPE/MODEL : 150KV |  |  | MANUFACTURER : SIEMENS | MANUFACTURER REFERENCE : 950-46762-000, 8-109-N-300-90
9900237925 | R1826 | SEAL | SEAL: GENERATOR;M798-258356-P295 | SEAL: EQUIPMENT NAME GENERATOR, EQUIPMENT TYPE/MODEL FTLRI504/58-2, EQUIPMENT SERIAL NUMBER K1Z69020L11/21/31, MANUFACTURER FUJI ELECTRIC, MANUFACTURER REFERENCE DWG:M798-258356-POS 295, DWG:M448-25119C1/C2-POS 6 | [5 empty] | EQUIPMENT NAME : GENERATOR | EQUIPMENT TYPE/MODEL : FTLRI504/58-2 | EQUIPMENT SERIAL NUMBER : K1Z69020L11/21/31 |  | MANUFACTURER : FUJI ELECTRIC | MANUFACTURER REFERENCE : DWG:M798-258356-POS 295, DWG:M448-25119C1/C2-POS 6
9900237104 | R1826 | SEAL | SEAL: AIR;INJEC PUMP;1D64737H08 | SEAL: TYPE AIR SEAL, EQUIPMENT NAME CONDENSATE INJECTION PUMP, EQUIPMENT TYPE/MODEL CIS-P-04/05/06, EQUIPMENT SERIAL NUMBER 92DO0695/96/97, MANUFACTURER BWIP PUMP, MANUFACTURER REFERENCE 1D64737H08 | TYPE : AIR SEAL |  |  |  |  | EQUIPMENT NAME : CONDENSATE INJECTION PUMP | EQUIPMENT TYPE/MODEL : CIS-P-04/05/06 | EQUIPMENT SERIAL NUMBER : 92DO0695/96/97 |  | MANUFACTURER : BWIP PUMP | MANUFACTURER REFERENCE : 1D64737H08
9900257187 | R1826 | SEAL | SEAL: SECONDARY;GATE VLV | SEAL: TYPE SECONDARY, EQUIPMENT NAME GATE VALVE, MANUFACTURER FOSTER | TYPE : SECONDARY |  |  |  |  | EQUIPMENT NAME : GATE VALVE |  |  |  | MANUFACTURER : FOSTER
9900257139 | R1826 | SEAL | SEAL: IN-RELAIS | SEAL: TYPE IN RELAIS | TYPE : IN RELAIS
9900257232 | R1826 | SEAL | SEAL: WEATHER;NITRILE-70;KA004750 | SEAL: TYPE WEATHER, MATERIAL NITRILE 70 DURO, USAGE DESIGN GATE VALVE 10 IN X 600 PSI, MANUFACTURER REFERENCE KA004750 | TYPE : WEATHER |  | MATERIAL : NITRILE 70 DURO |  | USAGE DESIGN : GATE VALVE 10 IN X 600 PSI | [5 empty] | MANUFACTURER REFERENCE : KA004750
9900257249 | R1826 | SEAL | SEAL: SEC;GATE VLV;26184-16IN X 300PSI | SEAL: USAGE DESIGN SECONDARY, EQUIPMENT NAME GATE VALVE, EQUIPMENT TYPE/MODEL 26184, 16 IN X 300 PSI, MANUFACTURER FOSTER |  |  |  |  | USAGE DESIGN : SECONDARY | EQUIPMENT NAME : GATE VALVE | EQUIPMENT TYPE/MODEL : 26184, 16 IN X 300 PSI |  |  | MANUFACTURER : FOSTER
9900257243 | R1826 | SEAL | SEAL: GATE VLV;26184-16IN X 300PSI | SEAL: TYPE RING FACE, EQUIPMENT NAME GATE VALVE, EQUIPMENT TYPE/MODEL 26184, 16 IN X 300 PSI, MANUFACTURER FOSTER | TYPE : RING FACE |  |  |  |  | EQUIPMENT NAME : GATE VALVE | EQUIPMENT TYPE/MODEL : 26184, 16 IN X 300 PSI |  |  | MANUFACTURER : FOSTER
9900257345 | R1826 | SEAL | SEAL: GATE VLV;KA007037-18IN X 600PSI | SEAL: TYPE ROD ASSEMBLY, EQUIPMENT NAME GATE VALVE, EQUIPMENT TYPE/MODEL KA007037, 18 IN X 600 PSI, MANUFACTURER FOSTER | TYPE : ROD ASSEMBLY |  |  |  |  | EQUIPMENT NAME : GATE VALVE | EQUIPMENT TYPE/MODEL : KA007037, 18 IN X 600 PSI |  |  | MANUFACTURER : FOSTER
9900257423 | R1826 | SEAL | SEAL: FIXED;PUMP;1D64735H01 | SEAL: TYPE FIXED, EQUIPMENT NAME BRINE INJECTION PUMP, MANUFACTURER WESTINGHOUSE, MANUFACTURER REFERENCE 1D64735H01 | TYPE : FIXED |  |  |  |  | EQUIPMENT NAME : BRINE INJECTION PUMP |  |  |  | MANUFACTURER : WESTINGHOUSE | MANUFACTURER REFERENCE : 1D64735H01
9900257872 | R1826 | SEAL | SEAL: ROD;BLEED VLV;A11/T416-M11-S;P3-70 | SEAL: TYPE ROD, EQUIPMENT NAME BLEED VALVE, EQUIPMENT TYPE/MODEL A11/T416-M11-S, ADDITIONAL EQUIPMENT DATA SIZE 42 IN, MANUFACTURER BETTIS, MANUFACTURER REFERENCE POS 3-70 | TYPE : ROD |  |  |  |  | EQUIPMENT NAME : BLEED VALVE | EQUIPMENT TYPE/MODEL : A11/T416-M11-S |  | ADDITIONAL EQUIPMENT DATA : SIZE 42 IN | MANUFACTURER : BETTIS | MANUFACTURER REFERENCE : POS 3-70
9900257874 | R1826 | SEAL | SEAL: PISTON;BLEED VLV;A11/T416-M11-S | SEAL: TYPE PISTON, MATERIAL NBR/NYLON, EQUIPMENT NAME BLEED VALVE, EQUIPMENT TYPE/MODEL A11/T416-M11-S, ADDITIONAL EQUIPMENT DATA SIZE 42 IN, MANUFACTURER BETTIS, MANUFACTURER REFERENCE POS 3-90 | TYPE : PISTON |  | MATERIAL : NBR/NYLON |  |  | EQUIPMENT NAME : BLEED VALVE | EQUIPMENT TYPE/MODEL : A11/T416-M11-S |  | ADDITIONAL EQUIPMENT DATA : SIZE 42 IN | MANUFACTURER : BETTIS | MANUFACTURER REFERENCE : POS 3-90
9900257895 | R1826 | SEAL | SEAL: PISTON;BLEED VLV;A11/T416-M11-S | SEAL: TYPE PISTON, MATERIAL NBR/NYLON, EQUIPMENT NAME BLEED VALVE, EQUIPMENT TYPE/MODEL A11/T416-M11-S, MANUFACTURER BETTIS, MANUFACTURER REFERENCE POS 5-90 | TYPE : PISTON |  | MATERIAL : NBR/NYLON |  |  | EQUIPMENT NAME : BLEED VALVE | EQUIPMENT TYPE/MODEL : A11/T416-M11-S |  |  | MANUFACTURER : BETTIS | MANUFACTURER REFERENCE : POS 5-90
9900257894 | R1826 | SEAL | SEAL: BLEED VLV;A11/T416-M11-S | SEAL: TYPE T, MATERIAL NBR/NYLON, EQUIPMENT NAME BLEED VALVE, EQUIPMENT TYPE/MODEL A11/T416-M11-S, MANUFACTURER BETTIS, MANUFACTURER REFERENCE POS 5-80 | TYPE : T |  | MATERIAL : NBR/NYLON |  |  | EQUIPMENT NAME : BLEED VALVE | EQUIPMENT TYPE/MODEL : A11/T416-M11-S |  |  | MANUFACTURER : BETTIS | MANUFACTURER REFERENCE : POS 5-80
9900257873 | R1826 | SEAL | SEAL: BLEED VLV;A11/T416-M11-S;P3-80 | SEAL: TYPE T, MATERIAL NBR/NYLON, USAGE DESIGN ROD, EQUIPMENT NAME BLEED VALVE, EQUIPMENT TYPE/MODEL A11/T416-M11-S, ADDITIONAL EQUIPMENT DATA SIZE 42 IN, MANUFACTURER BETTIS, MANUFACTURER REFERENCE POS 3-80 | TYPE : T |  | MATERIAL : NBR/NYLON |  | USAGE DESIGN : ROD | EQUIPMENT NAME : BLEED VALVE | EQUIPMENT TYPE/MODEL : A11/T416-M11-S |  | ADDITIONAL EQUIPMENT DATA : SIZE 42 IN | MANUFACTURER : BETTIS | MANUFACTURER REFERENCE : POS 3-80
9903054560 | R1826 | SEAL | SEAL: GENERATOR;M798-258356-P295 | SEAL: EQUIPMENT NAME GENERATOR, EQUIPMENT TYPE/MODEL FTLRI504/58-2, EQUIPMENT SERIAL NUMBER K1Z69020L11/21/31, MANUFACTURER FUJI ELECTRIC, MANUFACTURER REFERENCE DWG:M798-258356-POS 295, DWG:M448-25119C1/C2-POS 6, ITEM NO.GC201 | [5 empty] | EQUIPMENT NAME : GENERATOR | EQUIPMENT TYPE/MODEL : FTLRI504/58-2 | EQUIPMENT SERIAL NUMBER : K1Z69020L11/21/31 |  | MANUFACTURER : FUJI ELECTRIC | MANUFACTURER REFERENCE : DWG:M798-258356-POS 295, DWG:M448-25119C1/C2-POS 6, ITEM NO.GC201
9900257377 | R1826 | SEAL | SEAL: WEATHER;NITRILE-70;VALVE 20 IN | SEAL: TYPE WEATHER, MATERIAL NITRILE 70 DURO, USAGE DESIGN VALVE 20 IN | TYPE : WEATHER |  | MATERIAL : NITRILE 70 DURO |  | USAGE DESIGN : VALVE 20 IN
9900104987 | R1826 | SEAL | SEAL: VALVE;231343;POS 129 | SEAL: TYPE BACK, SIZE 469 X 478 X 4.5MM, EQUIPMENT NAME BALL & BUTTERFLY VALVE, MANUFACTURER METSO AUTOMATION, MANUFACTURER REFERENCE 231343, POS 129 | TYPE : BACK | SIZE : 469 X 478 X 4.5MM |  |  |  | EQUIPMENT NAME : BALL & BUTTERFLY VALVE |  |  |  | MANUFACTURER : METSO AUTOMATION | MANUFACTURER REFERENCE : 231343, POS 129
9900253744 | R1826 | SEAL | SEAL: V-RING;BALL VLV;2IN;33B6676X032 | SEAL: TYPE V-RING, EQUIPMENT NAME BALL VALVE, EQUIPMENT TYPE/MODEL 2 IN X 300 PSI, MANUFACTURER FISHER, MANUFACTURER REFERENCE 33B6676X032 | TYPE : V-RING |  |  |  |  | EQUIPMENT NAME : BALL VALVE | EQUIPMENT TYPE/MODEL : 2 IN X 300 PSI |  |  | MANUFACTURER : FISHER | MANUFACTURER REFERENCE : 33B6676X032
9903041213 | R1826 | SEAL | SEAL: SGL ELEMNT;COMPR;P260AWIR;39317581 | SEAL: TYPE SINGLE ELEMENT, EQUIPMENT NAME INSTRUMENT PORTABLE AIR COMPRESSOR, EQUIPMENT TYPE/MODEL P260AWIR, EQUIPMENT SERIAL NUMBER 399177UCSA24, MANUFACTURER INGERSOLL RAND, MANUFACTURER REFERENCE 39317581 | TYPE : SINGLE ELEMENT |  |  |  |  | EQUIPMENT NAME : INSTRUMENT PORTABLE AIR COMPRESSOR | EQUIPMENT TYPE/MODEL : P260AWIR | EQUIPMENT SERIAL NUMBER : 399177UCSA24 |  | MANUFACTURER : INGERSOLL RAND | MANUFACTURER REFERENCE : 39317581
9900100426 | R1826 | SEAL | SEAL: V-RING;NBR;OIL PUMP;TLS-10903-P510 | SEAL: TYPE V-RING, MATERIAL NBR, EQUIPMENT NAME AUXILIARY OIL PUMP, EQUIPMENT TYPE/MODEL 5DVCW-65DX80B, MANUFACTURER TAIKO KIKAI INDUSTRIES, MANUFACTURER REFERENCE DWG:TLS-10903-POS 510 | TYPE : V-RING |  | MATERIAL : NBR |  |  | EQUIPMENT NAME : AUXILIARY OIL PUMP | EQUIPMENT TYPE/MODEL : 5DVCW-65DX80B |  |  | MANUFACTURER : TAIKO KIKAI INDUSTRIES | MANUFACTURER REFERENCE : DWG:TLS-10903-POS 510
9913054645 | R1826 | SEAL | SEAL: BEARING DIAPHRAGM;N26-T20-2210-P3 | SEAL: TYPE OIL SEAL PLATE, MATERIAL STAINLESS STEEL 304, USAGE DESIGN BEARING DIAPHRAGM SEAL, EQUIPMENT NAME STEAM TURBINE, EQUIPMENT TYPE/MODEL SC2F-30, MANUFACTURER MITSUBISHI HEAVY INDUSTRIES, MANUFACTURER REFERENCE DWG:N26-T20-2210-POS 3 | TYPE : OIL SEAL PLATE |  | MATERIAL : STAINLESS STEEL 304 |  | USAGE DESIGN : BEARING DIAPHRAGM SEAL | EQUIPMENT NAME : STEAM TURBINE | EQUIPMENT TYPE/MODEL : SC2F-30 |  |  | MANUFACTURER : MITSUBISHI HEAVY INDUSTRIES | MANUFACTURER REFERENCE : DWG:N26-T20-2210-POS 3
9903003117 | R1826 | SEAL | SEAL: FINS;0.6X0.3MM;3.8M;CST110889-P12 | SEAL: TYPE SEALING FINS, SIZE 0.6 X 0.3MM, 3.8M L, 1165 A, 6.8 H, USAGE DESIGN MOVING 5-6, 11-12 ROTOR SIDE 4M, EQUIPMENT NAME STEAM TURBINE, EQUIPMENT TYPE/MODEL 2X9 STAGE, MANUFACTURER FUJI ELECTRIC, MANUFACTURER REFERENCE DWG:CST110889-POS 12 | TYPE : SEALING FINS | SIZE : 0.6 X 0.3MM, 3.8M L, 1165 A, 6.8 H |  |  | USAGE DESIGN : MOVING 5-6, 11-12 ROTOR SIDE 4M | EQUIPMENT NAME : STEAM TURBINE | EQUIPMENT TYPE/MODEL : 2X9 STAGE |  |  | MANUFACTURER : FUJI ELECTRIC | MANUFACTURER REFERENCE : DWG:CST110889-POS 12
9903003114 | R1826 | SEAL | SEAL: FINS;0.6X0.3MM;3.8M;CST110889-P9 | SEAL: TYPE SEALING FINS, SIZE 0.6 X 0.3MM, 3.8M L, 1166 A, 10.3 H, USAGE DESIGN MOVING 2-4, 8-10 ROTOR SIDE 4M, EQUIPMENT NAME STEAM TURBINE, EQUIPMENT TYPE/MODEL 2X9 STAGE, MANUFACTURER FUJI ELECTRIC, MANUFACTURER REFERENCE DWG:CST110889-POS 9 | TYPE : SEALING FINS | SIZE : 0.6 X 0.3MM, 3.8M L, 1166 A, 10.3 H |  |  | USAGE DESIGN : MOVING 2-4, 8-10 ROTOR SIDE 4M | EQUIPMENT NAME : STEAM TURBINE | EQUIPMENT TYPE/MODEL : 2X9 STAGE |  |  | MANUFACTURER : FUJI ELECTRIC | MANUFACTURER REFERENCE : DWG:CST110889-POS 9
9903003116 | R1826 | SEAL | SEAL: FINS;0.6X0.3MM;3.8M;CST110889-P10 | SEAL: TYPE SEALING FINS, SIZE 0.6 X 0.3MM, 3.8M L, 1166 A, 6.8 H, USAGE DESIGN MOVING 2-4, 8-10 ROTOR SIDE 4M, EQUIPMENT NAME STEAM TURBINE, EQUIPMENT TYPE/MODEL 2X9 STAGE, MANUFACTURER FUJI ELECTRIC, MANUFACTURER REFERENCE DWG:CST110889-POS 10 | TYPE : SEALING FINS | SIZE : 0.6 X 0.3MM, 3.8M L, 1166 A, 6.8 H |  |  | USAGE DESIGN : MOVING 2-4, 8-10 ROTOR SIDE 4M | EQUIPMENT NAME : STEAM TURBINE | EQUIPMENT TYPE/MODEL : 2X9 STAGE |  |  | MANUFACTURER : FUJI ELECTRIC | MANUFACTURER REFERENCE : DWG:CST110889-POS 10
9903009558 | R1826 | SEAL | SEAL: FINS;0.6X0.3MM;5.8M;CST110889-P8 | SEAL: TYPE SEALING FINS, SIZE 0.6 X 0.3MM, 5.8M L, 1659 A, 5.8 H, USAGE DESIGN CASING 6, 12 STATIONARY SIDE 2.9M, EQUIPMENT NAME STEAM TURBINE, EQUIPMENT TYPE/MODEL 2X9 STAGE, MANUFACTURER FUJI ELECTRIC, MANUFACTURER REFERENCE DWG:CST110889-POS 8 | TYPE : SEALING FINS | SIZE : 0.6 X 0.3MM, 5.8M L, 1659 A, 5.8 H |  |  | USAGE DESIGN : CASING 6, 12 STATIONARY SIDE 2.9M | EQUIPMENT NAME : STEAM TURBINE | EQUIPMENT TYPE/MODEL : 2X9 STAGE |  |  | MANUFACTURER : FUJI ELECTRIC | MANUFACTURER REFERENCE : DWG:CST110889-POS 8
9903005030 | R1826 | SEAL | SEAL: FINS;0.6X0.3MM;2.6M;CST110889-P6 | SEAL: TYPE SEALING FINS, SIZE 0.6 X 0.3MM, 2.6M L, 1520 A, 5.8 H, USAGE DESIGN CASING 4-5, 10-11 STATIONARY SIDE 2.8M, EQUIPMENT NAME STEAM TURBINE, EQUIPMENT TYPE/MODEL 2X9 STAGE, MANUFACTURER FUJI ELECTRIC, MANUFACTURER REFERENCE DWG:CST110889-POS 6 | TYPE : SEALING FINS | SIZE : 0.6 X 0.3MM, 2.6M L, 1520 A, 5.8 H |  |  | USAGE DESIGN : CASING 4-5, 10-11 STATIONARY SIDE 2.8M | EQUIPMENT NAME : STEAM TURBINE | EQUIPMENT TYPE/MODEL : 2X9 STAGE |  |  | MANUFACTURER : FUJI ELECTRIC | MANUFACTURER REFERENCE : DWG:CST110889-POS 6
9900259005 | R1826 | SEAL | SEAL: INJECTOR;ENGINE;3406B;114-3364 | SEAL: USAGE DESIGN INJECTOR, EQUIPMENT NAME DIESEL ENGINE, EQUIPMENT TYPE/MODEL 3406B, EQUIPMENT SERIAL NUMBER 6TB145953, MANUFACTURER CATERPILLAR, MANUFACTURER REFERENCE 114-3364 |  |  |  |  | USAGE DESIGN : INJECTOR | EQUIPMENT NAME : DIESEL ENGINE | EQUIPMENT TYPE/MODEL : 3406B | EQUIPMENT SERIAL NUMBER : 6TB145953 |  | MANUFACTURER : CATERPILLAR | MANUFACTURER REFERENCE : 114-3364
9903003115 | R1826 | SEAL | SEAL: FINS;0.6X0.3MM;2.4M;CST110889-P4 | SEAL: TYPE SEALING FINS, SIZE 0.6 X 0.3MM, 2.4M L, 1393 A, 5.8 H, USAGE DESIGN CASING 1-3, 7-9 STATIONARY SIDE 2.6M, EQUIPMENT NAME STEAM TURBINE, EQUIPMENT TYPE/MODEL 2X9 STAGE, MANUFACTURER FUJI ELECTRIC, MANUFACTURER REFERENCE DWG:CST110889-POS 4 | TYPE : SEALING FINS | SIZE : 0.6 X 0.3MM, 2.4M L, 1393 A, 5.8 H |  |  | USAGE DESIGN : CASING 1-3, 7-9 STATIONARY SIDE 2.6M | EQUIPMENT NAME : STEAM TURBINE | EQUIPMENT TYPE/MODEL : 2X9 STAGE |  |  | MANUFACTURER : FUJI ELECTRIC | MANUFACTURER REFERENCE : DWG:CST110889-POS 4
9900100715 | R1826 | SEAL | SEAL: BACKHOE LOADER;428C;101-3743 | SEAL: EQUIPMENT NAME BACKHOE LOADER, EQUIPMENT TYPE/MODEL 428C, MANUFACTURER CATERPILLAR, MANUFACTURER REFERENCE 101-3743 | [5 empty] | EQUIPMENT NAME : BACKHOE LOADER | EQUIPMENT TYPE/MODEL : 428C |  |  | MANUFACTURER : CATERPILLAR | MANUFACTURER REFERENCE : 101-3743
9900104054 | R1826 | SEAL | SEAL: BUSHING HS;GEARBOX;425-A2-CB | SEAL: TYPE BUSHING, HIGH SPEED, EQUIPMENT NAME GEARBOX, EQUIPMENT TYPE/MODEL 425-A2-CB, MANUFACTURER FALK, MANUFACTURER REFERENCE REF NO. 33 | TYPE : BUSHING, HIGH SPEED |  |  |  |  | EQUIPMENT NAME : GEARBOX | EQUIPMENT TYPE/MODEL : 425-A2-CB |  |  | MANUFACTURER : FALK | MANUFACTURER REFERENCE : REF NO. 33
9900104059 | R1826 | SEAL | SEAL: CAGE ASSY LS;GEARBOX;425-A2-CB | SEAL: TYPE CAGE ASSEMBLY, LOW SPEED, EQUIPMENT NAME GEARBOX, EQUIPMENT TYPE/MODEL 425-A2-CB, MANUFACTURER FALK, MANUFACTURER REFERENCE REF NO.40 | TYPE : CAGE ASSEMBLY, LOW SPEED |  |  |  |  | EQUIPMENT NAME : GEARBOX | EQUIPMENT TYPE/MODEL : 425-A2-CB |  |  | MANUFACTURER : FALK | MANUFACTURER REFERENCE : REF NO.40
9900104056 | R1826 | SEAL | SEAL: EXCLUSION LS;GEARBOX;425-A2-CB | SEAL: TYPE EXCLUSION, LOW SPEED, EQUIPMENT NAME GEARBOX, EQUIPMENT TYPE/MODEL 425-A2-CB, MANUFACTURER FALK, MANUFACTURER REFERENCE REF NO.42 | TYPE : EXCLUSION, LOW SPEED |  |  |  |  | EQUIPMENT NAME : GEARBOX | EQUIPMENT TYPE/MODEL : 425-A2-CB |  |  | MANUFACTURER : FALK | MANUFACTURER REFERENCE : REF NO.42
9900104060 | R1826 | SEAL | SEAL: BUSHING LS;GEARBOX;425-A2-CB | SEAL: TYPE BUSHING, LOW SPEED, EQUIPMENT NAME GEARBOX, EQUIPMENT TYPE/MODEL 425-A2-CB, MANUFACTURER FALK, MANUFACTURER REFERENCE REF NO.43 | TYPE : BUSHING, LOW SPEED |  |  |  |  | EQUIPMENT NAME : GEARBOX | EQUIPMENT TYPE/MODEL : 425-A2-CB |  |  | MANUFACTURER : FALK | MANUFACTURER REFERENCE : REF NO.43
9900104058 | R1826 | SEAL | SEAL: CAGE ASSY, HS;GEARBOX;425-A2-CB | SEAL: TYPE CAGE ASSEMBLY, HIGH SPEED, EQUIPMENT NAME GEARBOX, EQUIPMENT TYPE/MODEL 425-A2-CB, MANUFACTURER FALK, MANUFACTURER REFERENCE REF NO.30 | TYPE : CAGE ASSEMBLY, HIGH SPEED |  |  |  |  | EQUIPMENT NAME : GEARBOX | EQUIPMENT TYPE/MODEL : 425-A2-CB |  |  | MANUFACTURER : FALK | MANUFACTURER REFERENCE : REF NO.30
9900104053 | R1826 | SEAL | SEAL: EXCLUSION HS;GEARBOX;425-A2-CB | SEAL: TYPE EXCLUSION, HIGH SPEED, EQUIPMENT NAME GEARBOX, EQUIPMENT TYPE/MODEL 425-A2-CB, MANUFACTURER FALK, MANUFACTURER REFERENCE REF NO. 32 | TYPE : EXCLUSION, HIGH SPEED |  |  |  |  | EQUIPMENT NAME : GEARBOX | EQUIPMENT TYPE/MODEL : 425-A2-CB |  |  | MANUFACTURER : FALK | MANUFACTURER REFERENCE : REF NO. 32
9903015085 | R1826 | SEAL | SEAL: BEARING;STRAINER;010-1338-05 | SEAL: TYPE BEARING, EQUIPMENT NAME AUTOMATIC STRAINER, EQUIPMENT TYPE/MODEL 2 IN-793, MANUFACTURER FLUID ENGINEERING, MANUFACTURER REFERENCE 010-1338-05 | TYPE : BEARING |  |  |  |  | EQUIPMENT NAME : AUTOMATIC STRAINER | EQUIPMENT TYPE/MODEL : 2 IN-793 |  |  | MANUFACTURER : FLUID ENGINEERING | MANUFACTURER REFERENCE : 010-1338-05
9903015074 | R1826 | SEAL | SEAL: BEARING;STRAINER;864-10-2417--05 | SEAL: TYPE BEARING, EQUIPMENT NAME AUTOMATIC STRAINER, EQUIPMENT TYPE/MODEL 12 IN-723, MANUFACTURER FLUID ENGINEERING, MANUFACTURER REFERENCE 864-10-2417--05 | TYPE : BEARING |  |  |  |  | EQUIPMENT NAME : AUTOMATIC STRAINER | EQUIPMENT TYPE/MODEL : 12 IN-723 |  |  | MANUFACTURER : FLUID ENGINEERING | MANUFACTURER REFERENCE : 864-10-2417--05
9903015148 | R1826 | SEAL | SEAL: OIL CLIPER;NCG SYSTEM;913012 | SEAL: TYPE OIL CLIPER, EQUIPMENT NAME NCG SYSTEM, MANUFACTURER NASH ELMO, MANUFACTURER REFERENCE 913012 | TYPE : OIL CLIPER |  |  |  |  | EQUIPMENT NAME : NCG SYSTEM |  |  |  | MANUFACTURER : NASH ELMO | MANUFACTURER REFERENCE : 913012
9903050932 | R1826 | SEAL | SEAL: COVER;LS SHAFT COUPLING;1150T10 | SEAL: USAGE DESIGN COVER, EQUIPMENT NAME LOW SPEED SHAFT COUPLING, MANUFACTURER FALK, MANUFACTURER REFERENCE POS 01, 1150T10 |  |  |  |  | USAGE DESIGN : COVER | EQUIPMENT NAME : LOW SPEED SHAFT COUPLING |  |  |  | MANUFACTURER : FALK | MANUFACTURER REFERENCE : POS 01, 1150T10
9903029803 | R1826 | SEAL | SEAL: GCB;HGF-3;AG333800P0023 | SEAL: EQUIPMENT NAME GENERATOR CIRCUIT BREAKER, EQUIPMENT TYPE/MODEL HGF-3, MANUFACTURER ABB, MANUFACTURER REFERENCE AG333800P0023 | [5 empty] | EQUIPMENT NAME : GENERATOR CIRCUIT BREAKER | EQUIPMENT TYPE/MODEL : HGF-3 |  |  | MANUFACTURER : ABB | MANUFACTURER REFERENCE : AG333800P0023
9903043458 | R1826 | SEAL | SEAL: FORKLIFT;MRT-1850;MA601642 | SEAL: EQUIPMENT NAME TELESCOPIC FORKLIFT, EQUIPMENT TYPE/MODEL MRT-1850, EQUIPMENT SERIAL NUMBER 751906 , MANUFACTURER MANITOU, MANUFACTURER REFERENCE MA601642 | [5 empty] | EQUIPMENT NAME : TELESCOPIC FORKLIFT | EQUIPMENT TYPE/MODEL : MRT-1850 | EQUIPMENT SERIAL NUMBER : 751906 |  | MANUFACTURER : MANITOU | MANUFACTURER REFERENCE : MA601642
9903029819 | R1826 | SEAL | SEAL: GCB;HGF-3;HATH409341P0001 | SEAL: EQUIPMENT NAME GENERATOR CIRCUIT BREAKER, EQUIPMENT TYPE/MODEL HGF-3, MANUFACTURER ABB, MANUFACTURER REFERENCE HATH409341P0001 | [5 empty] | EQUIPMENT NAME : GENERATOR CIRCUIT BREAKER | EQUIPMENT TYPE/MODEL : HGF-3 |  |  | MANUFACTURER : ABB | MANUFACTURER REFERENCE : HATH409341P0001
9903018524 | R1826 | SEAL | SEAL: COMPRESSOR | SEAL: EQUIPMENT NAME COMPRESSOR, MANUFACTURER ATLAS COPCO | [5 empty] | EQUIPMENT NAME : COMPRESSOR |  |  |  | MANUFACTURER : ATLAS COPCO
9903050871 | R1826 | SEAL | SEAL: AS;MA 585930 | SEAL: TYPE AS, MANUFACTURER REFERENCE MA 585930 | TYPE : AS | [9 empty] | MANUFACTURER REFERENCE : MA 585930
9903046881 | R1826 | SEAL | SEAL: HOT BASIN;45X80X5000MM;IIR | SEAL: TYPE HOT BASIN WATER SEAL, SIZE 45MM X 80MM X 5000MM, MATERIAL BUTYL RUBBER (IIR), SPECIAL FEATURES ACID RESISTANCE, COLOR: BLACK, HARDNESS: 50-55 DEG. SHORE A | TYPE : HOT BASIN WATER SEAL | SIZE : 45MM X 80MM X 5000MM | MATERIAL : BUTYL RUBBER (IIR) | SPECIAL FEATURES : ACID RESISTANCE, COLOR: BLACK, HARDNESS: 50-55 DEG. SHORE A
9903029810 | R1826 | SEAL | SEAL: CORD;COVER SEAL;HAGG401909P0001 | SEAL: TYPE CORD, USAGE DESIGN COVER SEAL, EQUIPMENT NAME GENERATOR CIRCUIT BREAKER, EQUIPMENT TYPE/MODEL HGF-3, MANUFACTURER ABB, MANUFACTURER REFERENCE HAGG401909P0001 | TYPE : CORD |  |  |  | USAGE DESIGN : COVER SEAL | EQUIPMENT NAME : GENERATOR CIRCUIT BREAKER | EQUIPMENT TYPE/MODEL : HGF-3 |  |  | MANUFACTURER : ABB | MANUFACTURER REFERENCE : HAGG401909P0001
9903029804 | R1826 | SEAL | SEAL: GCB;HGF-3;AG434301P0047 | SEAL: EQUIPMENT NAME GENERATOR CIRCUIT BREAKER, EQUIPMENT TYPE/MODEL HGF-3, MANUFACTURER ABB, MANUFACTURER REFERENCE AG434301P0047 | [5 empty] | EQUIPMENT NAME : GENERATOR CIRCUIT BREAKER | EQUIPMENT TYPE/MODEL : HGF-3 |  |  | MANUFACTURER : ABB | MANUFACTURER REFERENCE : AG434301P0047
9903050931 | R1826 | SEAL | SEAL: COVER;HS SHAFT COUPLING;1110T0 | SEAL: USAGE DESIGN COVER, EQUIPMENT NAME HIGH SPEED SHAFT COUPLING, MANUFACTURER FALK, MANUFACTURER REFERENCE 0777238, 1110T0, POS 01 |  |  |  |  | USAGE DESIGN : COVER | EQUIPMENT NAME : HIGH SPEED SHAFT COUPLING |  |  |  | MANUFACTURER : FALK | MANUFACTURER REFERENCE : 0777238, 1110T0, POS 01
9903071319 | R1826 | SEAL | SEAL: HYDRAULIC CYL;FORKLIFT;MRT-1850 | SEAL: USAGE DESIGN HYDRAULIC CYLINDER, EQUIPMENT NAME TELESCOPIC FORKLIFT, EQUIPMENT TYPE/MODEL MRT-1850, MANUFACTURER MANITOU |  |  |  |  | USAGE DESIGN : HYDRAULIC CYLINDER | EQUIPMENT NAME : TELESCOPIC FORKLIFT | EQUIPMENT TYPE/MODEL : MRT-1850 |  |  | MANUFACTURER : MANITOU
9903074952 | R1826 | SEAL | SEAL: STREAM;BFLY VALVE;84X150PSI;V76389 | SEAL: MATERIAL EPDM, USAGE DESIGN STREAM, EQUIPMENT NAME BUTTERFLY VALVE, EQUIPMENT TYPE/MODEL 84 IN X 150 PSI, MANUFACTURER RODNEY HUNT, MANUFACTURER REFERENCE DWG:V76389B |  |  | MATERIAL : EPDM |  | USAGE DESIGN : STREAM | EQUIPMENT NAME : BUTTERFLY VALVE | EQUIPMENT TYPE/MODEL : 84 IN X 150 PSI |  |  | MANUFACTURER : RODNEY HUNT | MANUFACTURER REFERENCE : DWG:V76389B
9903071669 | R1826 | SEAL | SEAL: SHAFT;2EA/SET | SEAL: TYPE SHAFT BEARING, SPECIAL FEATURES 1 SET CONSIST OF 2 EA | TYPE : SHAFT BEARING |  |  | SPECIAL FEATURES : 1 SET CONSIST OF 2 EA
9903072447 | R1826 | SEAL | SEAL: TRANSFER BOX;RBR;FORKLIFT;MRT-1850 | SEAL: TYPE TRANSFER BOX, MATERIAL RUBBER, EQUIPMENT NAME TELESCOPIC FORKLIFT, EQUIPMENT TYPE/MODEL MRT-1850, MANUFACTURER MANITOU | TYPE : TRANSFER BOX |  | MATERIAL : RUBBER |  |  | EQUIPMENT NAME : TELESCOPIC FORKLIFT | EQUIPMENT TYPE/MODEL : MRT-1850 |  |  | MANUFACTURER : MANITOU
9903072448 | R1826 | SEAL | SEAL: TRANSFER BOX;RBR;FORKLIFT;MRT-1850 | SEAL: TYPE TRANSFER BOX, MATERIAL RUBBER, EQUIPMENT NAME TELESCOPIC FORKLIFT, EQUIPMENT TYPE/MODEL MRT-1850, MANUFACTURER MANITOU | TYPE : TRANSFER BOX |  | MATERIAL : RUBBER |  |  | EQUIPMENT NAME : TELESCOPIC FORKLIFT | EQUIPMENT TYPE/MODEL : MRT-1850 |  |  | MANUFACTURER : MANITOU
9903072439 | R1826 | SEAL | SEAL: HUB AXLE | SEAL: TYPE HUB AXLE | TYPE : HUB AXLE
9903071331 | R1826 | SEAL | SEAL: CABIN OPERATOR;FORKLIFT;MRT-1850 | SEAL: USAGE DESIGN CABIN OPERATOR, EQUIPMENT NAME TELESCOPIC FORKLIFT, EQUIPMENT TYPE/MODEL MRT-1850, EQUIPMENT SERIAL NUMBER 751906, MANUFACTURER MANITOU |  |  |  |  | USAGE DESIGN : CABIN OPERATOR | EQUIPMENT NAME : TELESCOPIC FORKLIFT | EQUIPMENT TYPE/MODEL : MRT-1850 | EQUIPMENT SERIAL NUMBER : 751906 |  | MANUFACTURER : MANITOU
9913056390 | R1826 | SEAL | SEAL: SEAL CONN;1/2NPT,S80;SS316 | SEAL: TYPE SEAL CONNECTION, SEAL POT RESERVOIR, SIZE 1/2 INCH NPT, SCH 80, MATERIAL STAINLESS STEEL 316 | TYPE : SEAL CONNECTION, SEAL POT RESERVOIR | SIZE : 1/2 INCH NPT, SCH 80 | MATERIAL : STAINLESS STEEL 316
9900216394 | R1826 | SEAL | SEAL: GENERATOR;3406T;8H2778 | SEAL: EQUIPMENT NAME EMERGENCY GENERATOR, EQUIPMENT TYPE/MODEL 3406T, MANUFACTURER CATERPILLAR, MANUFACTURER REFERENCE 8H2778 | [5 empty] | EQUIPMENT NAME : EMERGENCY GENERATOR | EQUIPMENT TYPE/MODEL : 3406T |  |  | MANUFACTURER : CATERPILLAR | MANUFACTURER REFERENCE : 8H2778
9913056478 | R1826 | SEAL | SEAL: WING;20MM BAND W X 0.5MM T;SS304 | SEAL: TYPE WING, SIZE 20MM BAND WIDTH X 0.5MM THK, MATERIAL STAINLESS STEEL 304, ANNEALED TEMPER | TYPE : WING | SIZE : 20MM BAND WIDTH X 0.5MM THK | MATERIAL : STAINLESS STEEL 304, ANNEALED TEMPER
9913056397 | R1826 | SEAL | SEAL: SEAL;3IN;SS;S804X1/2IN;LENGTH30CM | SEAL: TYPE SEAL POT, SIZE 3 IN, MATERIAL STAINLESS STEEL, SPECIAL FEATURES SCH 80, 4 X 1/2 IN FNPT, DESIGN PRESSURE 132 BARG, LENGTH 30 CM, USAGE DESIGN STEAM FLOW MEASUREMENT, MFG. PARKER OR EQUAL | TYPE : SEAL POT | SIZE : 3 IN | MATERIAL : STAINLESS STEEL | SPECIAL FEATURES : SCH 80, 4 X 1/2 IN FNPT, DESIGN PRESSURE 132 BARG, LENGTH 30 CM | USAGE DESIGN : STEAM FLOW MEASUREMENT, MFG. PARKER OR EQUAL
9900235896 | R1826 | SEAL | SEAL: PLAIN ENCASED;SUMP PUMP;3116D | SEAL: TYPE PLAIN ENCASED, EQUIPMENT NAME WELLPAD SUMP PUMP, EQUIPMENT TYPE/MODEL 3116D, MANUFACTURER CATERPILLAR, MANUFACTURER REFERENCE 2W0721 | TYPE : PLAIN ENCASED |  |  |  |  | EQUIPMENT NAME : WELLPAD SUMP PUMP | EQUIPMENT TYPE/MODEL : 3116D |  |  | MANUFACTURER : CATERPILLAR | MANUFACTURER REFERENCE : 2W0721
9900250434 | R1826 | SEAL | SEAL: FACE;2.258X2.492IN | SEAL: TYPE FACE, SIZE OD FACE SEAL: 2.258 IN X 2.492 IN, SPECIAL FEATURES VIRGIN PEEK/ELGILOY SPRING FOR 2-1/16 IN FL, ISO 10423 & API 6A 19THEDITION PSL 3, CAMERON, 140399-03-01-03 | TYPE : FACE | SIZE : OD FACE SEAL: 2.258 IN X 2.492 IN |  | SPECIAL FEATURES : VIRGIN PEEK/ELGILOY SPRING FOR 2-1/16 IN FL, ISO 10423 & API 6A 19THEDITION PSL 3, CAMERON, 140399-03-01-03
9900240920 | R1826 | SEAL | SEAL: FINS;1169D;6.3H;SS410 | SEAL: TYPE SEALING FINS, SIZE 1169D, 6.3H, MATERIAL STAINLESS STEEL 410, EQUIPMENT NAME STEAM TURBINE, EQUIPMENT TYPE/MODEL 2X9 STAGE, ADDITIONAL EQUIPMENT DATA SINGLE OR DUAL FLASH, REACTION TYPE, CONDENSING, 3000 RPM, OR EQUIVALENT, MANUFACTURER FUJI ELECTRIC | TYPE : SEALING FINS | SIZE : 1169D, 6.3H | MATERIAL : STAINLESS STEEL 410 |  |  | EQUIPMENT NAME : STEAM TURBINE | EQUIPMENT TYPE/MODEL : 2X9 STAGE |  | ADDITIONAL EQUIPMENT DATA : SINGLE OR DUAL FLASH, REACTION TYPE, CONDENSING, 3000 RPM, OR EQUIVALENT | MANUFACTURER : FUJI ELECTRIC
9900240925 | R1826 | SEAL | SEAL: FINS;1393D;8.8H;SS410 | SEAL: TYPE SEALING FINS, SIZE 1393 D, 8.8 H, MATERIAL STAINLESS STEEL 410, EQUIPMENT NAME STEAM TURBINE, EQUIPMENT TYPE/MODEL 2X9 STAGE, ADDITIONAL EQUIPMENT DATA SINGLE OR DUAL FLASH, REACTION TYPE, CONDENSING, 3000 RPM, OR EQUIVALENT, MANUFACTURER FUJI ELECTRIC | TYPE : SEALING FINS | SIZE : 1393 D, 8.8 H | MATERIAL : STAINLESS STEEL 410 |  |  | EQUIPMENT NAME : STEAM TURBINE | EQUIPMENT TYPE/MODEL : 2X9 STAGE |  | ADDITIONAL EQUIPMENT DATA : SINGLE OR DUAL FLASH, REACTION TYPE, CONDENSING, 3000 RPM, OR EQUIVALENT | MANUFACTURER : FUJI ELECTRIC
9900240921 | R1826 | SEAL | SEAL: FINS;1165D;10.3H;SS410 | SEAL: TYPE SEALING FINS, SIZE 1165 D, 10.3 H, MATERIAL STAINLESS STEEL 410, EQUIPMENT NAME STEAM TURBINE, EQUIPMENT TYPE/MODEL 2X9 STAGE, ADDITIONAL EQUIPMENT DATA SINGLE OR DUAL FLASH, REACTION TYPE, CONDENSING, 3000 RPM, OR EQUIVALENT, MANUFACTURER FUJI ELECTRIC | TYPE : SEALING FINS | SIZE : 1165 D, 10.3 H | MATERIAL : STAINLESS STEEL 410 |  |  | EQUIPMENT NAME : STEAM TURBINE | EQUIPMENT TYPE/MODEL : 2X9 STAGE |  | ADDITIONAL EQUIPMENT DATA : SINGLE OR DUAL FLASH, REACTION TYPE, CONDENSING, 3000 RPM, OR EQUIVALENT | MANUFACTURER : FUJI ELECTRIC
9900240922 | R1826 | SEAL | SEAL: FINS;1165D;6.3H;SS410 | SEAL: TYPE SEALING FINS, SIZE 1165D, 6.3H, MATERIAL STAINLESS STEEL 410, EQUIPMENT NAME STEAM TURBINE, EQUIPMENT TYPE/MODEL 2X9 STAGE, ADDITIONAL EQUIPMENT DATA SINGLE OR DUAL FLASH, REACTION TYPE, CONDENSING, 3000 RPM, OR EQUIVALENT, MANUFACTURER FUJI ELECTRIC | TYPE : SEALING FINS | SIZE : 1165D, 6.3H | MATERIAL : STAINLESS STEEL 410 |  |  | EQUIPMENT NAME : STEAM TURBINE | EQUIPMENT TYPE/MODEL : 2X9 STAGE |  | ADDITIONAL EQUIPMENT DATA : SINGLE OR DUAL FLASH, REACTION TYPE, CONDENSING, 3000 RPM, OR EQUIVALENT | MANUFACTURER : FUJI ELECTRIC
9900240926 | R1826 | SEAL | SEAL: FINS;1393D;5.3H;SS410 | SEAL: TYPE SEALING FINS, SIZE 1393 D, 5.3 H, MATERIAL STAINLESS STEEL 410, EQUIPMENT NAME STEAM TURBINE, EQUIPMENT TYPE/MODEL 2X9 STAGE, ADDITIONAL EQUIPMENT DATA SINGLE OR DUAL FLASH, REACTION TYPE, CONDENSING, 3000 RPM, OR EQUIVALENT, MANUFACTURER FUJI ELECTRIC | TYPE : SEALING FINS | SIZE : 1393 D, 5.3 H | MATERIAL : STAINLESS STEEL 410 |  |  | EQUIPMENT NAME : STEAM TURBINE | EQUIPMENT TYPE/MODEL : 2X9 STAGE |  | ADDITIONAL EQUIPMENT DATA : SINGLE OR DUAL FLASH, REACTION TYPE, CONDENSING, 3000 RPM, OR EQUIVALENT | MANUFACTURER : FUJI ELECTRIC
9900240927 | R1826 | SEAL | SEAL: FINS;1520D;9.3H;SS410 | SEAL: TYPE SEALING FINS, SIZE 1520 D, 9.3 H, MATERIAL STAINLESS STEEL 410, EQUIPMENT NAME STEAM TURBINE, EQUIPMENT TYPE/MODEL 2X9 STAGE, ADDITIONAL EQUIPMENT DATA SINGLE OR DUAL FLASH, REACTION TYPE, CONDENSING, 3000 RPM, OR EQUIVALENT, MANUFACTURER FUJI ELECTRIC | TYPE : SEALING FINS | SIZE : 1520 D, 9.3 H | MATERIAL : STAINLESS STEEL 410 |  |  | EQUIPMENT NAME : STEAM TURBINE | EQUIPMENT TYPE/MODEL : 2X9 STAGE |  | ADDITIONAL EQUIPMENT DATA : SINGLE OR DUAL FLASH, REACTION TYPE, CONDENSING, 3000 RPM, OR EQUIVALENT | MANUFACTURER : FUJI ELECTRIC
9900245589 | R1826 | SEAL | SEAL: TEST METER;42984P031 | SEAL: USAGE DESIGN DRUM SHAFT, EQUIPMENT NAME WET TEST METER, EQUIPMENT TYPE/MODEL AL-17, MANUFACTURER HONEYWELL, MANUFACTURER REFERENCE 42984P031 |  |  |  |  | USAGE DESIGN : DRUM SHAFT | EQUIPMENT NAME : WET TEST METER | EQUIPMENT TYPE/MODEL : AL-17 |  |  | MANUFACTURER : HONEYWELL | MANUFACTURER REFERENCE : 42984P031
9900246092 | R1826 | SEAL | SEAL: INPRO BRG;2.625X3.625IN | SEAL: TYPE INPRO BEARING, SIZE 2.625 IN ID X 3.625 IN OD | TYPE : INPRO BEARING | SIZE : 2.625 IN ID X 3.625 IN OD
9900240928 | R1826 | SEAL | SEAL: FINS;1520D;5.3H;SS410 | SEAL: TYPE SEALING FINS, SIZE 1520 D, 5.3 H, MATERIAL STAINLESS STEEL 410, EQUIPMENT NAME STEAM TURBINE, EQUIPMENT TYPE/MODEL 2X9 STAGE, ADDITIONAL EQUIPMENT DATA SINGLE OR DUAL FLASH, REACTION TYPE, CONDENSING, 3000 RPM, OR EQUIVALENT, MANUFACTURER FUJI ELECTRIC | TYPE : SEALING FINS | SIZE : 1520 D, 5.3 H | MATERIAL : STAINLESS STEEL 410 |  |  | EQUIPMENT NAME : STEAM TURBINE | EQUIPMENT TYPE/MODEL : 2X9 STAGE |  | ADDITIONAL EQUIPMENT DATA : SINGLE OR DUAL FLASH, REACTION TYPE, CONDENSING, 3000 RPM, OR EQUIVALENT | MANUFACTURER : FUJI ELECTRIC
9900240929 | R1826 | SEAL | SEAL: FINS;1659D;9.3H;SS410 | SEAL: TYPE SEALING FINS, SIZE 1659 D, 9.3 H, MATERIAL STAINLESS STEEL 410, EQUIPMENT NAME STEAM TURBINE, EQUIPMENT TYPE/MODEL 2X9 STAGE, ADDITIONAL EQUIPMENT DATA SINGLE OR DUAL FLASH, REACTION TYPE, CONDENSING, 3000 RPM, OR EQUIVALENT, MANUFACTURER FUJI ELECTRIC | TYPE : SEALING FINS | SIZE : 1659 D, 9.3 H | MATERIAL : STAINLESS STEEL 410 |  |  | EQUIPMENT NAME : STEAM TURBINE | EQUIPMENT TYPE/MODEL : 2X9 STAGE |  | ADDITIONAL EQUIPMENT DATA : SINGLE OR DUAL FLASH, REACTION TYPE, CONDENSING, 3000 RPM, OR EQUIVALENT | MANUFACTURER : FUJI ELECTRIC
9900246151 | R1826 | SEAL | SEAL: RING;S1600 | SEAL: TYPE RING, MATERIAL NITRILE S1600 | TYPE : RING |  | MATERIAL : NITRILE S1600
9900240931 | R1826 | SEAL | SEAL: FINS;1166D;9.8H;SS410 | SEAL: TYPE SEALING FINS, SIZE 1166D, 9.8H, MATERIAL STAINLESS STEEL 410, EQUIPMENT NAME STEAM TURBINE, EQUIPMENT TYPE/MODEL 2X9 STAGE, ADDITIONAL EQUIPMENT DATA SINGLE OR DUAL FLASH, REACTION TYPE, CONDENSING, 3000 RPM, OR EQUIVALENT, MANUFACTURER FUJI ELECTRIC | TYPE : SEALING FINS | SIZE : 1166D, 9.8H | MATERIAL : STAINLESS STEEL 410 |  |  | EQUIPMENT NAME : STEAM TURBINE | EQUIPMENT TYPE/MODEL : 2X9 STAGE |  | ADDITIONAL EQUIPMENT DATA : SINGLE OR DUAL FLASH, REACTION TYPE, CONDENSING, 3000 RPM, OR EQUIVALENT | MANUFACTURER : FUJI ELECTRIC
9900240930 | R1826 | SEAL | SEAL: FINS;1659D;5.3H;SS410 | SEAL: TYPE SEALING FINS, SIZE 1659 D, 5.3 H, MATERIAL STAINLESS STEEL 410, EQUIPMENT NAME STEAM TURBINE, EQUIPMENT TYPE/MODEL 2X9 STAGE, ADDITIONAL EQUIPMENT DATA SINGLE OR DUAL FLASH, REACTION TYPE, CONDENSING, 3000 RPM, OR EQUIVALENT, MANUFACTURER FUJI ELECTRIC | TYPE : SEALING FINS | SIZE : 1659 D, 5.3 H | MATERIAL : STAINLESS STEEL 410 |  |  | EQUIPMENT NAME : STEAM TURBINE | EQUIPMENT TYPE/MODEL : 2X9 STAGE |  | ADDITIONAL EQUIPMENT DATA : SINGLE OR DUAL FLASH, REACTION TYPE, CONDENSING, 3000 RPM, OR EQUIVALENT | MANUFACTURER : FUJI ELECTRIC
9900247050 | R1826 | SEAL | SEAL: FACE;PUMP;3R26172;G201343WA | SEAL: TYPE FACE, MATERIAL CARBON, EQUIPMENT NAME CENTRIFUGAL PUMP, EQUIPMENT TYPE/MODEL 6X13DA-7B/2, MANUFACTURER FLOWSERVE, MANUFACTURER REFERENCE 5X4U/5D4Z, DWG:G201343WA, DWG:890672-REV D, 3R26172 | TYPE : FACE |  | MATERIAL : CARBON |  |  | EQUIPMENT NAME : CENTRIFUGAL PUMP | EQUIPMENT TYPE/MODEL : 6X13DA-7B/2 |  |  | MANUFACTURER : FLOWSERVE | MANUFACTURER REFERENCE : 5X4U/5D4Z, DWG:G201343WA, DWG:890672-REV D, 3R26172
9900247076 | R1826 | SEAL | SEAL: DRIVE;PUMP;1-48827-05;890674 | SEAL: TYPE DRIVE, MATERIAL STAINLESS STEEL 316, EQUIPMENT NAME CENTRIFUGAL PUMP, EQUIPMENT TYPE/MODEL ERPN-150-250, MANUFACTURER FLOWSERVE, MANUFACTURER REFERENCE DWG:1-48827-05, DWG:890674, 3R16007DB | TYPE : DRIVE |  | MATERIAL : STAINLESS STEEL 316 |  |  | EQUIPMENT NAME : CENTRIFUGAL PUMP | EQUIPMENT TYPE/MODEL : ERPN-150-250 |  |  | MANUFACTURER : FLOWSERVE | MANUFACTURER REFERENCE : DWG:1-48827-05, DWG:890674, 3R16007DB
9900247046 | R1826 | SEAL | SEAL: DRIVE;PUMP;G201343WA;890672-REV D | SEAL: TYPE DRIVE, DB, MATERIAL STAINLESS STEEL 316, EQUIPMENT NAME CENTRIFUGAL PUMP, EQUIPMENT TYPE/MODEL 6X13DA-7B/2, MANUFACTURER FLOWSERVE, MANUFACTURER REFERENCE DWG:G201343WA, DWG:890672-REV D, 3R26191 | TYPE : DRIVE, DB |  | MATERIAL : STAINLESS STEEL 316 |  |  | EQUIPMENT NAME : CENTRIFUGAL PUMP | EQUIPMENT TYPE/MODEL : 6X13DA-7B/2 |  |  | MANUFACTURER : FLOWSERVE | MANUFACTURER REFERENCE : DWG:G201343WA, DWG:890672-REV D, 3R26191
9900247367 | R1826 | SEAL | SEAL: U-RING;NBR;CTRL VALVE;V163335X012 | SEAL: TYPE U-RING, MATERIAL NBR, EQUIPMENT NAME CONTROL VALVE, MANUFACTURER FISHER, MANUFACTURER REFERENCE V163335X012 | TYPE : U-RING |  | MATERIAL : NBR |  |  | EQUIPMENT NAME : CONTROL VALVE |  |  |  | MANUFACTURER : FISHER | MANUFACTURER REFERENCE : V163335X012
9900247366 | R1826 | SEAL | SEAL: U-RING;FKM;CTRL VALVE;V163336X022 | SEAL: TYPE U-RING, MATERIAL FKM, EQUIPMENT NAME CONTROL VALVE, MANUFACTURER FISHER, MANUFACTURER REFERENCE V163336X022 | TYPE : U-RING |  | MATERIAL : FKM |  |  | EQUIPMENT NAME : CONTROL VALVE |  |  |  | MANUFACTURER : FISHER | MANUFACTURER REFERENCE : V163336X022
9900247265 | R1826 | SEAL | SEAL: SEAL;CONSISTOF:2EAP;USED WITH: 212 | SEAL: TYPE SEAL UNIT ASSEMBLY, SPECIAL FEATURES CONSIST OF : 2 EA P/N 100006217, 1 EA P/N 100006794, USED WITH: 212 MSN 40000-A AND212 MSN 40000-B | TYPE : SEAL UNIT ASSEMBLY |  |  | SPECIAL FEATURES : CONSIST OF : 2 EA P/N 100006217, 1 EA P/N 100006794, USED WITH: 212 MSN 40000-A AND212 MSN 40000-B
9900246903 | R1826 | SEAL | SEAL: NIPPLE;SEAL | SEAL: TYPE NIPPLE TYPE-LG6, EQUIPMENT NAME SEAL NIPPLE, ADDITIONAL EQUIPMENT DATA W/ AFLAS V2 RP PACKING 5 IN; 18 PPF; P110; W/ BUTTRESS BOX, UPCONNECTION (MIN DRIFT 4.151 IN) W/3 SETS O F 5.25 IN OD SEALS. T.I.W., 622460, MANUFACTURER CEVRON | TYPE : NIPPLE TYPE-LG6 |  |  |  |  | EQUIPMENT NAME : SEAL NIPPLE |  |  | ADDITIONAL EQUIPMENT DATA : W/ AFLAS V2 RP PACKING 5 IN; 18 PPF; P110; W/ BUTTRESS BOX, UPCONNECTION (MIN DRIFT 4.151 IN) W/3 SETS O F 5.25 IN OD SEALS. T.I.W., 622460 | MANUFACTURER : CEVRON
9900247071 | R1826 | SEAL | SEAL: FACE;PUMP;1-48827-05;890674 | SEAL: TYPE FACE, MATERIAL SILICONE CARBIDE, EQUIPMENT NAME CENTRIFUGAL PUMP, EQUIPMENT TYPE/MODEL ERPN-150-250, MANUFACTURER FLOWSERVE, MANUFACTURER REFERENCE DWG:1-48827-05, DWG:890674, 3R11397 | TYPE : FACE |  | MATERIAL : SILICONE CARBIDE |  |  | EQUIPMENT NAME : CENTRIFUGAL PUMP | EQUIPMENT TYPE/MODEL : ERPN-150-250 |  |  | MANUFACTURER : FLOWSERVE | MANUFACTURER REFERENCE : DWG:1-48827-05, DWG:890674, 3R11397
9900247259 | R1826 | SEAL | SEAL: SEAL;4.050X2.970IN;ALLOYP-125 | SEAL: TYPE SEAL UNIT, MOULDED MAX, SIZE OD: 4.050 IN PACKING, MIN ID: 2.970 IN, SPECIAL FEATURES LG: 14.5 IN;MAKE UP LG: 12 IN, PACKER BORE: 4 IN, ALLOY P- 12 5, TOP THREAD: 3-1/2 IN API-NU;BOTTOM THREAD: 3-1/2 IN API-NU, ;SERVICE: H2S; BURST PRESS: 14,400 PSI;COLLAPSE PRESS: 11,1590 OTIS, 10 0007212 | TYPE : SEAL UNIT, MOULDED MAX | SIZE : OD: 4.050 IN PACKING, MIN ID: 2.970 IN |  | SPECIAL FEATURES : LG: 14.5 IN;MAKE UP LG: 12 IN, PACKER BORE: 4 IN, ALLOY P- 12 5, TOP THREAD: 3-1/2 IN API-NU;BOTTOM THREAD: 3-1/2 IN API-NU, ;SERVICE: H2S; BURST PRESS: 14,400 PSI;COLLAPSE PRESS: 11,1590 OTIS, 10 0007212
9900249063 | R1826 | SEAL | SEAL: OD;3IN;SP-51-19659 | SEAL: TYPE OD, SIZE 3 IN, MANUFACTURER REFERENCE SP-51-19659 | TYPE : OD | SIZE : 3 IN | [8 empty] | MANUFACTURER REFERENCE : SP-51-19659
9900248950 | R1826 | SEAL | SEAL: ASSY CHEM;FMCSP-82-22744 | SEAL: TYPE ASSY CHEMICAL INJECTION, SPECIAL FEATURES FMC SP-82-22744 SEAL SLEEVE, 3/8 IN LP MALE X 1/4 IN LP FEMALE WI TH THREES-SEALS, 748 OD X .38 IDFMC SP-82-22744 FMC, SP-82-22744 | TYPE : ASSY CHEMICAL INJECTION |  |  | SPECIAL FEATURES : FMC SP-82-22744 SEAL SLEEVE, 3/8 IN LP MALE X 1/4 IN LP FEMALE WI TH THREES-SEALS, 748 OD X .38 IDFMC SP-82-22744 FMC, SP-82-22744
9900248951 | R1826 | SEAL | SEAL: SEAL;ELECTRICAL;P414343 | SEAL: TYPE SEAL SLEEVE ASSEMBLY, SPECIAL FEATURES ELECTRICAL CONNECTOR FEED THRU FMC, P414343 | TYPE : SEAL SLEEVE ASSEMBLY |  |  | SPECIAL FEATURES : ELECTRICAL CONNECTOR FEED THRU FMC, P414343
9900249539 | R1826 | SEAL | SEAL: MECHANICAL;FMG BQFD-23 | SEAL: TYPE MECHANICAL, MATERIAL TC/SiC/AF, ALLOY C276, MANUFACTURER REFERENCE FMG BQFD-23 | TYPE : MECHANICAL |  | MATERIAL : TC/SiC/AF, ALLOY C276 | [7 empty] | MANUFACTURER REFERENCE : FMG BQFD-23
9900249603 | R1826 | SEAL | SEAL: TFEP;5.940INODX0.250IN | SEAL: TYPE TFEP, SIZE 5.940 IN OD X 0.250 IN | TYPE : TFEP | SIZE : 5.940 IN OD X 0.250 IN
9900249944 | R1826 | SEAL | SEAL: ASSY;PITMAN-UTEX | SEAL: TYPE ASSEMBLY, SPECIAL FEATURES PITMAN-UTEX PIT-MB1750-04S1750040305 | TYPE : ASSEMBLY |  |  | SPECIAL FEATURES : PITMAN-UTEX PIT-MB1750-04S1750040305
9900250462 | R1826 | SEAL | SEAL: O-RING;2.688X1.925IN;VITON | SEAL: TYPE O-RING, SIZE 2.688 IN X 1.925 IN, MATERIAL VITON, SPECIAL FEATURES 8 STUB ACME BOX | TYPE : O-RING | SIZE : 2.688 IN X 1.925 IN | MATERIAL : VITON | SPECIAL FEATURES : 8 STUB ACME BOX
9900250397 | R1826 | SEAL | SEAL: SEAL;1.00X1.75X0.62IN | SEAL: TYPE SEAL: SLS, SIZE (0.375 C.S.) 1.00 IN ID X 1.75 IN OD X 0.62 IN LG, SPECIAL FEATURES FILLED PTFE W/ CRA SPRINGS, ISO 10423 AND API 6A 19TH EDITION PSL 3, CAMERON: 2012992-01-01 | TYPE : SEAL: SLS | SIZE : (0.375 C.S.) 1.00 IN ID X 1.75 IN OD X 0.62 IN LG |  | SPECIAL FEATURES : FILLED PTFE W/ CRA SPRINGS, ISO 10423 AND API 6A 19TH EDITION PSL 3, CAMERON: 2012992-01-01
9900250447 | R1826 | SEAL | SEAL: BORE EXT;10FT;13-CR;4.625-8 SA | SEAL: TYPE BORE EXTENSION, SIZE 10FT, MATERIAL 13-CR, MANUFACTURER REFERENCE 4.625-8 SA | TYPE : BORE EXTENSION | SIZE : 10FT | MATERIAL : 13-CR | [7 empty] | MANUFACTURER REFERENCE : 4.625-8 SA
9900250451 | R1826 | SEAL | SEAL: QUANTUM;18IN | SEAL: TYPE QUANTUM SEAL COMPONENT, SIZE 18 IN | TYPE : QUANTUM SEAL COMPONENT | SIZE : 18 IN
9900250458 | R1826 | SEAL | SEAL: BORE EXT;2.688IN;13-CR80KSIM.Y | SEAL: TYPE BORE EXTENSION, SIZE 2.688 IN, SPECIAL FEATURES 13-CR 80KSI M.Y; OVERALL LENGTH: 72 IN, 3.375 IN-8 STUB ACME PIN X PIN | TYPE : BORE EXTENSION | SIZE : 2.688 IN |  | SPECIAL FEATURES : 13-CR 80KSI M.Y; OVERALL LENGTH: 72 IN, 3.375 IN-8 STUB ACME PIN X PIN
9913054646 | R1826 | SEAL | SEAL: BEARING DIAPHRAGM;N26-T20-2210-P4 | SEAL: TYPE OIL SEAL PLATE, MATERIAL STAINLESS STEEL 304, USAGE DESIGN BEARING DIAPHRAGM SEAL, EQUIPMENT NAME STEAM TURBINE, EQUIPMENT TYPE/MODEL SC2F-30, MANUFACTURER MITSUBISHI HEAVY INDUSTRIES, MANUFACTURER REFERENCE DWG:N26-T20-2210-POS 4 | TYPE : OIL SEAL PLATE |  | MATERIAL : STAINLESS STEEL 304 |  | USAGE DESIGN : BEARING DIAPHRAGM SEAL | EQUIPMENT NAME : STEAM TURBINE | EQUIPMENT TYPE/MODEL : SC2F-30 |  |  | MANUFACTURER : MITSUBISHI HEAVY INDUSTRIES | MANUFACTURER REFERENCE : DWG:N26-T20-2210-POS 4
9900252398 | R1826 | SEAL | SEAL: ROD;16X26X8MM;ST109469-P132 | SEAL: TYPE ROD, SIZE 16 X 26 X 8MM, USAGE DESIGN E/H CONVERTER DEVICE, EQUIPMENT NAME STEAM TURBINE, EQUIPMENT TYPE/MODEL 2X9 STAGE, ADDITIONAL EQUIPMENT DATA SINGLE OR DUAL FLASH, REACTION TYPE, CONDENSING, 3000 RPM, OR EQUIVALENT, MANUFACTURER FUJI ELECTRIC, MANUFACTURER REFERENCE DWG:ST109469-POS 132, TC-131 | TYPE : ROD | SIZE : 16 X 26 X 8MM |  |  | USAGE DESIGN : E/H CONVERTER DEVICE | EQUIPMENT NAME : STEAM TURBINE | EQUIPMENT TYPE/MODEL : 2X9 STAGE |  | ADDITIONAL EQUIPMENT DATA : SINGLE OR DUAL FLASH, REACTION TYPE, CONDENSING, 3000 RPM, OR EQUIVALENT | MANUFACTURER : FUJI ELECTRIC | MANUFACTURER REFERENCE : DWG:ST109469-POS 132, TC-131
9900252303 | R1826 | SEAL | SEAL: SEAL ASSY;SIZE11.7IN;11.500INSEAL | SEAL: TYPE SEAL ASSEMBLY; PBR 11.750 IN, SIZE SIZE 11.7 IN;, SPECIAL FEATURES 60.00 LB/FT VAM FJL BOX UP; 10.00 FT EXT LENGTH, 11.500 IN SEAL OD 3-188 CROSS SECTION, SEALS MG SEALS 12.002 IN OD 10.682 IN ID (MUST DRIFT 10.625 IN) | TYPE : SEAL ASSEMBLY; PBR 11.750 IN | SIZE : SIZE 11.7 IN; |  | SPECIAL FEATURES : 60.00 LB/FT VAM FJL BOX UP; 10.00 FT EXT LENGTH, 11.500 IN SEAL OD 3-188 CROSS SECTION, SEALS MG SEALS 12.002 IN OD 10.682 IN ID (MUST DRIFT 10.625 IN)
9900251169 | R1826 | SEAL | SEAL: PBR 9.625IN;9.6IN;15.00FTEXTLG | SEAL: TYPE PBR 9.625 IN DALMINE AMS 53.50 LB/FT BOX UP, SIZE 9.6 IN, SPECIAL FEATURES 15.00 FT EXT LG;10.625 IN SEAL OD 250 CROSS SECTION SEAL, MG SEAL 3 11.500 IN OD 8.530 IN (MUST DRIFT 8.500) | TYPE : PBR 9.625 IN DALMINE AMS 53.50 LB/FT BOX UP | SIZE : 9.6 IN |  | SPECIAL FEATURES : 15.00 FT EXT LG;10.625 IN SEAL OD 250 CROSS SECTION SEAL, MG SEAL 3 11.500 IN OD 8.530 IN (MUST DRIFT 8.500)
9900253600 | R1826 | SEAL | SEAL: SEAL;MANUAL ACTUATION;25052-003 | SEAL: TYPE SEAL KIT P 25 E TEFLON/DERLIN BSHG, SPECIAL FEATURES MANUAL ACTUATION FOR GAS LIF CHOKE VALVE, P 25 E SERIES MASTER FLOW, 25052-003 | TYPE : SEAL KIT P 25 E TEFLON/DERLIN BSHG |  |  | SPECIAL FEATURES : MANUAL ACTUATION FOR GAS LIF CHOKE VALVE, P 25 E SERIES MASTER FLOW, 25052-003
1650250283 | R1826 | SEAL | SEAL: RBR;MECH GOVERNOR;CST115736-P22 | SEAL: MATERIAL RUBBER, USAGE DESIGN MECHANICAL GOVERNOR, EQUIPMENT NAME STEAM TURBINE, EQUIPMENT TYPE/MODEL ST-100, EQUIPMENT SERIAL NUMBER K1E69011G1, MANUFACTURER FUJI ELECTRIC, MANUFACTURER REFERENCE DWG:CST115736-POS 22 |  |  | MATERIAL : RUBBER |  | USAGE DESIGN : MECHANICAL GOVERNOR | EQUIPMENT NAME : STEAM TURBINE | EQUIPMENT TYPE/MODEL : ST-100 | EQUIPMENT SERIAL NUMBER : K1E69011G1 |  | MANUFACTURER : FUJI ELECTRIC | MANUFACTURER REFERENCE : DWG:CST115736-POS 22
9900253741 | R1826 | SEAL | SEAL: CTRL VALVE;V200-2IN;18B0263X012 | SEAL: TYPE RADIAL, USAGE DESIGN INNER PART, EQUIPMENT NAME CONTROL VALVE, EQUIPMENT TYPE/MODEL V200, 2 IN X 600 PSI, MANUFACTURER FISHER, MANUFACTURER REFERENCE 18B0263X012 | TYPE : RADIAL |  |  |  | USAGE DESIGN : INNER PART | EQUIPMENT NAME : CONTROL VALVE | EQUIPMENT TYPE/MODEL : V200, 2 IN X 600 PSI |  |  | MANUFACTURER : FISHER | MANUFACTURER REFERENCE : 18B0263X012
9900254625 | R1826 | SEAL | SEAL: LIP;LOADER;IT28B;7K2830 | SEAL: TYPE LIP, USAGE DESIGN GEAR GP-TRANSFER, EQUIPMENT NAME WHEEL LOADER, EQUIPMENT TYPE/MODEL IT28B, MANUFACTURER CATERPILLAR, MANUFACTURER REFERENCE 7K2830 | TYPE : LIP |  |  |  | USAGE DESIGN : GEAR GP-TRANSFER | EQUIPMENT NAME : WHEEL LOADER | EQUIPMENT TYPE/MODEL : IT28B |  |  | MANUFACTURER : CATERPILLAR | MANUFACTURER REFERENCE : 7K2830
9900254626 | R1826 | SEAL | SEAL: NARROW | SEAL: TYPE NARROW END | TYPE : NARROW END
9900254619 | R1826 | SEAL | SEAL: PUMP;TRUCK;FM226MD;16104-1212 | SEAL: USAGE DESIGN COOLANT PUMP, EQUIPMENT NAME FLATBED TRUCK, EQUIPMENT TYPE/MODEL FM226MD, MANUFACTURER HINO, MANUFACTURER REFERENCE 16104-1212 |  |  |  |  | USAGE DESIGN : COOLANT PUMP | EQUIPMENT NAME : FLATBED TRUCK | EQUIPMENT TYPE/MODEL : FM226MD |  |  | MANUFACTURER : HINO | MANUFACTURER REFERENCE : 16104-1212
9900254624 | R1826 | SEAL | SEAL: LOADER;IT28B;8T7305 | SEAL: EQUIPMENT NAME WHEEL LOADER, EQUIPMENT TYPE/MODEL IT28B, MANUFACTURER CATERPILLAR, MANUFACTURER REFERENCE 8T7305 | [5 empty] | EQUIPMENT NAME : WHEEL LOADER | EQUIPMENT TYPE/MODEL : IT28B |  |  | MANUFACTURER : CATERPILLAR | MANUFACTURER REFERENCE : 8T7305
9900254675 | R1826 | SEAL | SEAL: SLEEVE;WESTERN;TRUCK;4864S;350-9 | SEAL: TYPE SLEEVE, EQUIPMENT NAME VACUUM TRUCK, EQUIPMENT TYPE/MODEL 4864S, EQUIPMENT SERIAL NUMBER 2WLNCCBEXTK940247, MANUFACTURER WESTERN STAR, MANUFACTURER REFERENCE 350-9 | TYPE : SLEEVE |  |  |  |  | EQUIPMENT NAME : VACUUM TRUCK | EQUIPMENT TYPE/MODEL : 4864S | EQUIPMENT SERIAL NUMBER : 2WLNCCBEXTK940247 |  | MANUFACTURER : WESTERN STAR | MANUFACTURER REFERENCE : 350-9
9900254647 | R1826 | SEAL | SEAL: SEAL;BELLCRANKPIN | SEAL: TYPE SEAL KIT, SPECIAL FEATURES BELL CRANK PIN | TYPE : SEAL KIT |  |  | SPECIAL FEATURES : BELL CRANK PIN
9900254627 | R1826 | SEAL | SEAL: WIDE END | SEAL: TYPE WIDE END | TYPE : WIDE END
9900254643 | R1826 | SEAL | SEAL: BUSH;BEAMCENTER(1743581) | SEAL: TYPE BUSHING, SPECIAL FEATURES BEAM CENTER (1743581) | TYPE : BUSHING |  |  | SPECIAL FEATURES : BEAM CENTER (1743581)
9900255115 | R1826 | SEAL | SEAL: 3/4IN (16-17 BWG);W/BACK-UP WASHER | SEAL: SIZE 3/4 IN (16 TO 17 BWG) TUBE, SPECIAL FEATURES WITH BACK-UP WASHER, USAGE DESIGN TUBE CLEANING TOOLS |  | SIZE : 3/4 IN (16 TO 17 BWG) TUBE |  | SPECIAL FEATURES : WITH BACK-UP WASHER | USAGE DESIGN : TUBE CLEANING TOOLS
9900255121 | R1826 | SEAL | SEAL: 7/8IN (16-17 BWG);W/BACK-UP WASHER | SEAL: SIZE 7/8 IN (16 TO 17 BWG) TUBE, SPECIAL FEATURES WITH BACK-UP WASHER, USAGE DESIGN TUBE CLEANING TOOLS |  | SIZE : 7/8 IN (16 TO 17 BWG) TUBE |  | SPECIAL FEATURES : WITH BACK-UP WASHER | USAGE DESIGN : TUBE CLEANING TOOLS
9900255118 | R1826 | SEAL | SEAL: 5/8IN (14-15 BWG);W/BACK-UP WASHER | SEAL: SIZE 5/8 IN (14 TO 15 BWG) TUBE, SPECIAL FEATURES WITH BACK-UP WASHER, USAGE DESIGN TUBE CLEANING TOOLS |  | SIZE : 5/8 IN (14 TO 15 BWG) TUBE |  | SPECIAL FEATURES : WITH BACK-UP WASHER | USAGE DESIGN : TUBE CLEANING TOOLS
9900255139 | R1826 | SEAL | SEAL: MECHANICAL;INGLE INSIDE | SEAL: TYPE MECHANICAL, SPECIAL FEATURES INGLE INSIDE | TYPE : MECHANICAL |  |  | SPECIAL FEATURES : INGLE INSIDE
9900255117 | R1826 | SEAL | SEAL: 3/4IN (8-9 BWG);W/BACK-UP WASHER | SEAL: SIZE 3/4 IN (8 TO 9 BWG) TUBE, SPECIAL FEATURES WITH BACK-UP WASHER, USAGE DESIGN TUBE CLEANING TOOLS |  | SIZE : 3/4 IN (8 TO 9 BWG) TUBE |  | SPECIAL FEATURES : WITH BACK-UP WASHER | USAGE DESIGN : TUBE CLEANING TOOLS
9900255116 | R1826 | SEAL | SEAL: 3/4IN (18-19 BWG);W/BACK-UP WASHER | SEAL: SIZE 3/4 IN (18 TO 19 BWG) TUBE, SPECIAL FEATURES WITH BACK-UP WASHER, USAGE DESIGN TUBE CLEANING TOOLS |  | SIZE : 3/4 IN (18 TO 19 BWG) TUBE |  | SPECIAL FEATURES : WITH BACK-UP WASHER | USAGE DESIGN : TUBE CLEANING TOOLS
9900255113 | R1826 | SEAL | SEAL: 3/4IN (18-19 BWG);W/BACK-UP WASHER | SEAL: SIZE 3/4 IN (18 TO 19 BWG) TUBE, SPECIAL FEATURES WITH BACK-UP WASHER, USAGE DESIGN TUBE CLEANING TOOLS |  | SIZE : 3/4 IN (18 TO 19 BWG) TUBE |  | SPECIAL FEATURES : WITH BACK-UP WASHER | USAGE DESIGN : TUBE CLEANING TOOLS
9900255123 | R1826 | SEAL | SEAL: 7/8IN (20-24 BWG);W/BACK-UP WASHER | SEAL: SIZE 7/8 IN (20 TO 24 BWG) TUBE, SPECIAL FEATURES WITH BACK-UP WASHER, USAGE DESIGN TUBE CLEANING TOOLS |  | SIZE : 7/8 IN (20 TO 24 BWG) TUBE |  | SPECIAL FEATURES : WITH BACK-UP WASHER | USAGE DESIGN : TUBE CLEANING TOOLS
9900255134 | R1826 | SEAL | SEAL: LEAD;190X215MM;RBR | SEAL: TYPE LEAD, SIZE 190MM ID X 215MM OD, MATERIAL RUBBER | TYPE : LEAD | SIZE : 190MM ID X 215MM OD | MATERIAL : RUBBER
9900255114 | R1826 | SEAL | SEAL: 3/4IN (8-9 BWG);W/BACK-UP WASHER | SEAL: SIZE 3/4 IN (8 TO 9 BWG) TUBE, SPECIAL FEATURES WITH BACK-UP WASHER, USAGE DESIGN TUBE CLEANING TOOLS |  | SIZE : 3/4 IN (8 TO 9 BWG) TUBE |  | SPECIAL FEATURES : WITH BACK-UP WASHER | USAGE DESIGN : TUBE CLEANING TOOLS
9900255460 | R1826 | SEAL | SEAL: 18-3/4X13-3/8IN;255015-01 | SEAL: SIZE 18-3/4 IN OD X 13-3/8 IN ID, MANUFACTURER REFERENCE 255015-01 |  | SIZE : 18-3/4 IN OD X 13-3/8 IN ID | [8 empty] | MANUFACTURER REFERENCE : 255015-01
9900255595 | R1826 | SEAL | SEAL: FACE;PUMP;ERPN;668825LV | SEAL: TYPE FACE, EQUIPMENT NAME PUMP, EQUIPMENT TYPE/MODEL ERPN, EQUIPMENT SERIAL NUMBER 40-315G20625201/02, ADDITIONAL EQUIPMENT DATA PAY-1070-A/B, MANUFACTURER FLOWSERVE, MANUFACTURER REFERENCE 668825LV | TYPE : FACE |  |  |  |  | EQUIPMENT NAME : PUMP | EQUIPMENT TYPE/MODEL : ERPN | EQUIPMENT SERIAL NUMBER : 40-315G20625201/02 | ADDITIONAL EQUIPMENT DATA : PAY-1070-A/B | MANUFACTURER : FLOWSERVE | MANUFACTURER REFERENCE : 668825LV
9900255120 | R1826 | SEAL | SEAL: 5/8IN (20-24 BWG);W/BACK-UP WASHER | SEAL: SIZE 5/8 IN (20 TO 24 BWG) TUBE, SPECIAL FEATURES WITH BACK-UP WASHER, USAGE DESIGN TUBE CLEANING TOOLS |  | SIZE : 5/8 IN (20 TO 24 BWG) TUBE |  | SPECIAL FEATURES : WITH BACK-UP WASHER | USAGE DESIGN : TUBE CLEANING TOOLS
9900255124 | R1826 | SEAL | SEAL: CRKSHAFT;ENGINE;3406B;2W1734 | SEAL: USAGE DESIGN CRANKSHAFT, EQUIPMENT NAME DIESEL ENGINE, EQUIPMENT TYPE/MODEL 3406B, EQUIPMENT SERIAL NUMBER 6TB145953, MANUFACTURER CATERPILLAR, MANUFACTURER REFERENCE 2W1734 |  |  |  |  | USAGE DESIGN : CRANKSHAFT | EQUIPMENT NAME : DIESEL ENGINE | EQUIPMENT TYPE/MODEL : 3406B | EQUIPMENT SERIAL NUMBER : 6TB145953 |  | MANUFACTURER : CATERPILLAR | MANUFACTURER REFERENCE : 2W1734
9900255202 | R1826 | SEAL | SEAL: PULL-TITE;RED COLOR | SEAL: TYPE PULL-TITE SEAL, SPECIAL FEATURES RED COLOR | TYPE : PULL-TITE SEAL |  |  | SPECIAL FEATURES : RED COLOR
9903027901 | R1826 | SEAL | SEAL: SEAL;0.125X1/4IN;SS316;HIP 2-8141 | SEAL: TYPE SEAL TAPER, SIZE 0.125 IN X 1/4 IN BORE-THRU, MATERIAL STAINLESS STEEL 316, SPECIAL FEATURES HIP 2-8141 | TYPE : SEAL TAPER | SIZE : 0.125 IN X 1/4 IN BORE-THRU | MATERIAL : STAINLESS STEEL 316 | SPECIAL FEATURES : HIP 2-8141
9903005004 | R1826 | SEAL | SEAL: FINS;0.6X0.3MM;3156;CST215173-P4 | SEAL: TYPE SEALING FINS, SIZE 0.6 X 0.3MM, 3156 L, 994 A, 7.3 H, USAGE DESIGN 2ND BALDES (LP SIDE) TS 1.2M, EQUIPMENT NAME STEAM TURBINE, EQUIPMENT TYPE/MODEL 2X9 STAGE, MANUFACTURER FUJI ELECTRIC, MANUFACTURER REFERENCE DWG:CST215173-POS 4 | TYPE : SEALING FINS | SIZE : 0.6 X 0.3MM, 3156 L, 994 A, 7.3 H |  |  | USAGE DESIGN : 2ND BALDES (LP SIDE) TS 1.2M | EQUIPMENT NAME : STEAM TURBINE | EQUIPMENT TYPE/MODEL : 2X9 STAGE |  |  | MANUFACTURER : FUJI ELECTRIC | MANUFACTURER REFERENCE : DWG:CST215173-POS 4
9903024679 | R1826 | SEAL | SEAL: SEAL;0.156X1/4IN;825;HIP 2-8141 | SEAL: TYPE SEAL TAPER, SIZE 0.156 IN X 1/4 IN BORE-THRU, MATERIAL 825, SPECIAL FEATURES HIP 2-8141 | TYPE : SEAL TAPER | SIZE : 0.156 IN X 1/4 IN BORE-THRU | MATERIAL : 825 | SPECIAL FEATURES : HIP 2-8141
9903007970 | R1826 | SEAL | SEAL: INLINE;HIGH TEMPERATURE/H2S | SEAL: TYPE INNER AND OUTER, SPECIAL FEATURES HIGH TEMPERATURE/H2S, AFL AS RATE 450 F, USAGE DESIGN H2S SERVICE FOR 3 IN BOP | TYPE : INNER AND OUTER |  |  | SPECIAL FEATURES : HIGH TEMPERATURE/H2S, AFL AS RATE 450 F | USAGE DESIGN : H2S SERVICE FOR 3 IN BOP
9903000240 | R1826 | SEAL | SEAL: FINS;0.6X0.3MM;3678;CST215174-P2 | SEAL: TYPE SEALING FINS, SIZE 0.6 X 0.3MM, 3678 L, 1160 A, 7.3 H, USAGE DESIGN 2ND BALDES (LP SIDE) GS 1.4M, EQUIPMENT NAME STEAM TURBINE, EQUIPMENT TYPE/MODEL 2X9 STAGE, MANUFACTURER FUJI ELECTRIC, MANUFACTURER REFERENCE DWG:CST215174-POS 2 | TYPE : SEALING FINS | SIZE : 0.6 X 0.3MM, 3678 L, 1160 A, 7.3 H |  |  | USAGE DESIGN : 2ND BALDES (LP SIDE) GS 1.4M | EQUIPMENT NAME : STEAM TURBINE | EQUIPMENT TYPE/MODEL : 2X9 STAGE |  |  | MANUFACTURER : FUJI ELECTRIC | MANUFACTURER REFERENCE : DWG:CST215174-POS 2
9903001605 | R1826 | SEAL | SEAL: COVER;GRID COUPLING;T31;1060T10 | SEAL: USAGE DESIGN COVER, EQUIPMENT NAME GRID COUPLING, EQUIPMENT TYPE/MODEL T31, MANUFACTURER FALK, MANUFACTURER REFERENCE 1060T10 |  |  |  |  | USAGE DESIGN : COVER | EQUIPMENT NAME : GRID COUPLING | EQUIPMENT TYPE/MODEL : T31 |  |  | MANUFACTURER : FALK | MANUFACTURER REFERENCE : 1060T10
9903008321 | R1826 | SEAL | SEAL: V-RING;VA-60;RBR;58-63MM;VA-60 | SEAL: TYPE V-RING, SIZE VA-60, MATERIAL RUBBER, USAGE DESIGN SHAFT 58-63MM, MANUFACTURER DAEMAR, MANUFACTURER REFERENCE VA-60 | TYPE : V-RING | SIZE : VA-60 | MATERIAL : RUBBER |  | USAGE DESIGN : SHAFT 58-63MM |  |  |  |  | MANUFACTURER : DAEMAR | MANUFACTURER REFERENCE : VA-60
9903003126 | R1826 | SEAL | SEAL: FINS;0.6X0.3MM;3678;CST215173-P2 | SEAL: TYPE SEALING FINS, SIZE 0.6 X 0.3MM, 3678 L, 1160 A, 7.3 H, USAGE DESIGN 2ND BALDES (LP SIDE) TS 1.4M, EQUIPMENT NAME STEAM TURBINE, EQUIPMENT TYPE/MODEL 2X9 STAGE, MANUFACTURER FUJI ELECTRIC, MANUFACTURER REFERENCE DWG:CST215173-POS 2 | TYPE : SEALING FINS | SIZE : 0.6 X 0.3MM, 3678 L, 1160 A, 7.3 H |  |  | USAGE DESIGN : 2ND BALDES (LP SIDE) TS 1.4M | EQUIPMENT NAME : STEAM TURBINE | EQUIPMENT TYPE/MODEL : 2X9 STAGE |  |  | MANUFACTURER : FUJI ELECTRIC | MANUFACTURER REFERENCE : DWG:CST215173-POS 2
9903005027 | R1826 | SEAL | SEAL: FINS;0.6X0.3MM;3583;CST215173-P3 | SEAL: TYPE SEALING FINS, SIZE 0.6 X 0.3MM, 3583 L, 1130 A, 7.3 H, USAGE DESIGN 2ND BALDES (LP SIDE) TS 1.4M, EQUIPMENT NAME STEAM TURBINE, EQUIPMENT TYPE/MODEL 2X9 STAGE, MANUFACTURER FUJI ELECTRIC, MANUFACTURER REFERENCE DWG:CST215173-POS 3 | TYPE : SEALING FINS | SIZE : 0.6 X 0.3MM, 3583 L, 1130 A, 7.3 H |  |  | USAGE DESIGN : 2ND BALDES (LP SIDE) TS 1.4M | EQUIPMENT NAME : STEAM TURBINE | EQUIPMENT TYPE/MODEL : 2X9 STAGE |  |  | MANUFACTURER : FUJI ELECTRIC | MANUFACTURER REFERENCE : DWG:CST215173-POS 3
9903003452 | R1826 | SEAL | SEAL: FINS;0.6X0.3MM;2.6M;CST110889-P5 | SEAL: TYPE SEALING FINS, SIZE 0.6 X 0.3MM, 2.6M L, 1520 A, 9.8 H, USAGE DESIGN CASING 4-5, 10-11 STATIONARY SIDE 2.8M, EQUIPMENT NAME STEAM TURBINE, EQUIPMENT TYPE/MODEL 2X9 STAGE, MANUFACTURER FUJI ELECTRIC, MANUFACTURER REFERENCE DWG:CST110889-POS 5 | TYPE : SEALING FINS | SIZE : 0.6 X 0.3MM, 2.6M L, 1520 A, 9.8 H |  |  | USAGE DESIGN : CASING 4-5, 10-11 STATIONARY SIDE 2.8M | EQUIPMENT NAME : STEAM TURBINE | EQUIPMENT TYPE/MODEL : 2X9 STAGE |  |  | MANUFACTURER : FUJI ELECTRIC | MANUFACTURER REFERENCE : DWG:CST110889-POS 5
9903004999 | R1826 | SEAL | SEAL: FINS;0.6X0.3MM;2.7M;CST110889-P7 | SEAL: TYPE SEALING FINS, SIZE 0.6 X 0.3MM, 2.7M L, 1659 A, 9.8 H, USAGE DESIGN CASING 6, 12 STATIONARY SIDE 2.9M, EQUIPMENT NAME STEAM TURBINE, EQUIPMENT TYPE/MODEL 2X9 STAGE, MANUFACTURER FUJI ELECTRIC, MANUFACTURER REFERENCE DWG:CST110889-POS 7 | TYPE : SEALING FINS | SIZE : 0.6 X 0.3MM, 2.7M L, 1659 A, 9.8 H |  |  | USAGE DESIGN : CASING 6, 12 STATIONARY SIDE 2.9M | EQUIPMENT NAME : STEAM TURBINE | EQUIPMENT TYPE/MODEL : 2X9 STAGE |  |  | MANUFACTURER : FUJI ELECTRIC | MANUFACTURER REFERENCE : DWG:CST110889-POS 7
9903003217 | R1826 | SEAL | SEAL: FINS;0.6X0.3MM;3156;CST215174-P4 | SEAL: TYPE SEALING FINS, SIZE 0.6 X 0.3MM, 3156 L, 994 A, 7.3 H, USAGE DESIGN 2ND BALDES (LP SIDE) GS 1.2M, EQUIPMENT NAME STEAM TURBINE, EQUIPMENT TYPE/MODEL 2X9 STAGE, MANUFACTURER FUJI ELECTRIC, MANUFACTURER REFERENCE DWG:CST215174-POS 4 | TYPE : SEALING FINS | SIZE : 0.6 X 0.3MM, 3156 L, 994 A, 7.3 H |  |  | USAGE DESIGN : 2ND BALDES (LP SIDE) GS 1.2M | EQUIPMENT NAME : STEAM TURBINE | EQUIPMENT TYPE/MODEL : 2X9 STAGE |  |  | MANUFACTURER : FUJI ELECTRIC | MANUFACTURER REFERENCE : DWG:CST215174-POS 4
9903005015 | R1826 | SEAL | SEAL: FINS;0.6X0.3MM;2.4M;CST110889-P3 | SEAL: TYPE SEALING FINS, SIZE 0.6 X 0.3MM, 2.4M L, 1393 A, 9.3 H, USAGE DESIGN CASING 1-3, 7-9 STATIONARY SIDE 2.6M, EQUIPMENT NAME STEAM TURBINE, EQUIPMENT TYPE/MODEL 2X9 STAGE, MANUFACTURER FUJI ELECTRIC, MANUFACTURER REFERENCE DWG:CST110889-POS 3 | TYPE : SEALING FINS | SIZE : 0.6 X 0.3MM, 2.4M L, 1393 A, 9.3 H |  |  | USAGE DESIGN : CASING 1-3, 7-9 STATIONARY SIDE 2.6M | EQUIPMENT NAME : STEAM TURBINE | EQUIPMENT TYPE/MODEL : 2X9 STAGE |  |  | MANUFACTURER : FUJI ELECTRIC | MANUFACTURER REFERENCE : DWG:CST110889-POS 3
9903054400 | R1826 | SEAL | SEAL: FINS;2ND RR DEFLECTOR;CST352484-P8 | SEAL: TYPE SEALING FINS, SIZE 610 L, 375 A, USAGE DESIGN 2ND REAR OIL DEFLECTOR RING, EQUIPMENT NAME STEAM TURBINE, EQUIPMENT TYPE/MODEL 2X9 STAGE, ADDITIONAL EQUIPMENT DATA SINGLE OR DUAL FLASH, REACTION TYPE, CONDENSING, 3000 RPM, OR EQUIVALENT, MANUFACTURER FUJI ELECTRIC, MANUFACTURER REFERENCE DWG:CST352484-POS 8, TC-256 | TYPE : SEALING FINS | SIZE : 610 L, 375 A |  |  | USAGE DESIGN : 2ND REAR OIL DEFLECTOR RING | EQUIPMENT NAME : STEAM TURBINE | EQUIPMENT TYPE/MODEL : 2X9 STAGE |  | ADDITIONAL EQUIPMENT DATA : SINGLE OR DUAL FLASH, REACTION TYPE, CONDENSING, 3000 RPM, OR EQUIVALENT | MANUFACTURER : FUJI ELECTRIC | MANUFACTURER REFERENCE : DWG:CST352484-POS 8, TC-256
9903054362 | R1826 | SEAL | SEAL: DUST;12.5X20.5X4.5MM;MECH GOVERNOR | SEAL: TYPE DUST, SIZE 12.5 X 20.5 X 4.5MM, USAGE DESIGN MECHANICAL GOVERNOR, EQUIPMENT NAME STEAM TURBINE, EQUIPMENT TYPE/MODEL 2X9 STAGE, ADDITIONAL EQUIPMENT DATA SINGLE OR DUAL FLASH, REACTION TYPE, CONDENSING, 3000 RPM, OR EQUIVALENT, MANUFACTURER FUJI ELECTRIC, MANUFACTURER REFERENCE DWG:CST109469-POS 227, TC-148 | TYPE : DUST | SIZE : 12.5 X 20.5 X 4.5MM |  |  | USAGE DESIGN : MECHANICAL GOVERNOR | EQUIPMENT NAME : STEAM TURBINE | EQUIPMENT TYPE/MODEL : 2X9 STAGE |  | ADDITIONAL EQUIPMENT DATA : SINGLE OR DUAL FLASH, REACTION TYPE, CONDENSING, 3000 RPM, OR EQUIVALENT | MANUFACTURER : FUJI ELECTRIC | MANUFACTURER REFERENCE : DWG:CST109469-POS 227, TC-148
9903054399 | R1826 | SEAL | SEAL: FINS;2ND FR DEFLECTOR;CST352484-P7 | SEAL: TYPE SEALING FINS, SIZE 735 L, 455 A, USAGE DESIGN 2ND FRONT OIL DEFLECTOR RING, EQUIPMENT NAME STEAM TURBINE, EQUIPMENT TYPE/MODEL 2X9 STAGE, ADDITIONAL EQUIPMENT DATA SINGLE OR DUAL FLASH, REACTION TYPE, CONDENSING, 3000 RPM, OR EQUIVALENT, MANUFACTURER FUJI ELECTRIC, MANUFACTURER REFERENCE DWG:CST352484-POS 7, TC-255 | TYPE : SEALING FINS | SIZE : 735 L, 455 A |  |  | USAGE DESIGN : 2ND FRONT OIL DEFLECTOR RING | EQUIPMENT NAME : STEAM TURBINE | EQUIPMENT TYPE/MODEL : 2X9 STAGE |  | ADDITIONAL EQUIPMENT DATA : SINGLE OR DUAL FLASH, REACTION TYPE, CONDENSING, 3000 RPM, OR EQUIVALENT | MANUFACTURER : FUJI ELECTRIC | MANUFACTURER REFERENCE : DWG:CST352484-POS 7, TC-255
9903056226 | R1826 | SEAL | SEAL: FINS;0.6X0.3MM;815;CST215279-P8 | SEAL: TYPE SEALING FINS, SIZE 0.6 X 0.3MM, 815 L, 512 A, 6.9 H, USAGE DESIGN GLAND PACKING FRONT 1.1M, EQUIPMENT NAME STEAM TURBINE, EQUIPMENT TYPE/MODEL 2X9 STAGE, ADDITIONAL EQUIPMENT DATA SINGLE OR DUAL FLASH, REACTION TYPE, CONDENSING, 3000 RPM, OR EQUIVALENT, MANUFACTURER FUJI ELECTRIC, MANUFACTURER REFERENCE DWG:CST215279-POS 8, TF-1 | TYPE : SEALING FINS | SIZE : 0.6 X 0.3MM, 815 L, 512 A, 6.9 H |  |  | USAGE DESIGN : GLAND PACKING FRONT 1.1M | EQUIPMENT NAME : STEAM TURBINE | EQUIPMENT TYPE/MODEL : 2X9 STAGE |  | ADDITIONAL EQUIPMENT DATA : SINGLE OR DUAL FLASH, REACTION TYPE, CONDENSING, 3000 RPM, OR EQUIVALENT | MANUFACTURER : FUJI ELECTRIC | MANUFACTURER REFERENCE : DWG:CST215279-POS 8, TF-1
9903056227 | R1826 | SEAL | SEAL: FINS;0.6X0.3MM;815;CST215279-P9 | SEAL: TYPE SEALING FINS, SIZE 0.6 X 0.3MM, 815 L, 512 A, 4.9 H, USAGE DESIGN GLAND PACKING FRONT 1.1M, EQUIPMENT NAME STEAM TURBINE, EQUIPMENT TYPE/MODEL 2X9 STAGE, ADDITIONAL EQUIPMENT DATA SINGLE OR DUAL FLASH, REACTION TYPE, CONDENSING, 3000 RPM, OR EQUIVALENT, MANUFACTURER FUJI ELECTRIC, MANUFACTURER REFERENCE DWG:CST215279-POS 9, TF-2 | TYPE : SEALING FINS | SIZE : 0.6 X 0.3MM, 815 L, 512 A, 4.9 H |  |  | USAGE DESIGN : GLAND PACKING FRONT 1.1M | EQUIPMENT NAME : STEAM TURBINE | EQUIPMENT TYPE/MODEL : 2X9 STAGE |  | ADDITIONAL EQUIPMENT DATA : SINGLE OR DUAL FLASH, REACTION TYPE, CONDENSING, 3000 RPM, OR EQUIVALENT | MANUFACTURER : FUJI ELECTRIC | MANUFACTURER REFERENCE : DWG:CST215279-POS 9, TF-2
9903056233 | R1826 | SEAL | SEAL: FINS;0.6X0.3MM;815;CST355482-P4 | SEAL: TYPE SEALING FINS, SIZE 0.6 X 0.3MM, 815 L, 512 A, 6.9 H, USAGE DESIGN GLAND PACKING COVER FRONT, EQUIPMENT NAME STEAM TURBINE, EQUIPMENT TYPE/MODEL 2X9 STAGE, ADDITIONAL EQUIPMENT DATA SINGLE OR DUAL FLASH, REACTION TYPE, CONDENSING, 3000 RPM, OR EQUIVALENT, MANUFACTURER FUJI ELECTRIC, MANUFACTURER REFERENCE DWG:CST355482-POS 4, TF-8 | TYPE : SEALING FINS | SIZE : 0.6 X 0.3MM, 815 L, 512 A, 6.9 H |  |  | USAGE DESIGN : GLAND PACKING COVER FRONT | EQUIPMENT NAME : STEAM TURBINE | EQUIPMENT TYPE/MODEL : 2X9 STAGE |  | ADDITIONAL EQUIPMENT DATA : SINGLE OR DUAL FLASH, REACTION TYPE, CONDENSING, 3000 RPM, OR EQUIVALENT | MANUFACTURER : FUJI ELECTRIC | MANUFACTURER REFERENCE : DWG:CST355482-POS 4, TF-8
9913055842 | R1826 | SEAL | SEAL: CORD;COVER SEAL;HAGG401909P0001 | SEAL: TYPE CORD, USAGE DESIGN COVER SEAL, EQUIPMENT NAME GENERATOR CIRCUIT BREAKER, EQUIPMENT TYPE/MODEL HGF-3, MANUFACTURER ABB, MANUFACTURER REFERENCE HAGG401909P0001 | TYPE : CORD |  |  |  | USAGE DESIGN : COVER SEAL | EQUIPMENT NAME : GENERATOR CIRCUIT BREAKER | EQUIPMENT TYPE/MODEL : HGF-3 |  |  | MANUFACTURER : ABB | MANUFACTURER REFERENCE : HAGG401909P0001
9913058040 | R1826 | SEAL | SEAL: BOOM CRANE;500B;7755916002 | SEAL: EQUIPMENT NAME BOOM TRUCK CRANE, EQUIPMENT TYPE/MODEL 500B, EQUIPMENT SERIAL NUMBER 23720, MANUFACTURER GROVE, MANUFACTURER REFERENCE 7755916002 | [5 empty] | EQUIPMENT NAME : BOOM TRUCK CRANE | EQUIPMENT TYPE/MODEL : 500B | EQUIPMENT SERIAL NUMBER : 23720 |  | MANUFACTURER : GROVE | MANUFACTURER REFERENCE : 7755916002
9913058038 | R1826 | SEAL | SEAL: BOOM CRANE;500B;7755906002 | SEAL: EQUIPMENT NAME BOOM TRUCK CRANE, EQUIPMENT TYPE/MODEL 500B, EQUIPMENT SERIAL NUMBER 23720, MANUFACTURER GROVE, MANUFACTURER REFERENCE 7755906002 | [5 empty] | EQUIPMENT NAME : BOOM TRUCK CRANE | EQUIPMENT TYPE/MODEL : 500B | EQUIPMENT SERIAL NUMBER : 23720 |  | MANUFACTURER : GROVE | MANUFACTURER REFERENCE : 7755906002
9913058304 | R1826 | SEAL | GEARBOX: SPARE PART, SEAL, P/N SH 1712 | GEARBOX: SPARE PART, SEAL, HORIZONTAL VITON SEAL, GEARBOX AMARILLO 1712 WITH SPARG CLUTCH FITURE, PART NUMBER SH 1712 | TYPE : HORIZONTAL |  | MATERIAL : VITON |  |  | EQUIPMENT NAME : GEARBOX WITH SPARG CLUTCH FITURE | EQUIPMENT TYPE/MODEL : 1712 |  |  | MANUFACTURER : AMARILLO | MANUFACTURER REFERENCE : SH1712
9903055985 | R1826 | SEAL | SEAL: ENGINE;LOADER;3204;IT28B;8N5130 | SEAL: SPECIAL FEATURES SET OF 6, USAGE DESIGN WIDE END-RADIATOR GP, EQUIPMENT NAME WHEEL LOADER, DIESEL ENGINE, EQUIPMENT TYPE/MODEL IT28B, 3204, EQUIPMENT SERIAL NUMBER 45V95S91, MANUFACTURER CATERPILLAR, MANUFACTURER REFERENCE 8N5130 |  |  |  | SPECIAL FEATURES : SET OF 6 | USAGE DESIGN : WIDE END-RADIATOR GP | EQUIPMENT NAME : WHEEL LOADER, DIESEL ENGINE | EQUIPMENT TYPE/MODEL : IT28B, 3204 | EQUIPMENT SERIAL NUMBER : 45V95S91 |  | MANUFACTURER : CATERPILLAR | MANUFACTURER REFERENCE : 8N5130
6885140153 | R1826 | SEAL | SEAL: 90X90MM;RBR;GCB;AG430588P0001 | SEAL: TYPE WINDOW, SIZE 90 X 90MM, MATERIAL RUBBER, EQUIPMENT NAME GENERATOR CIRCUIT BREAKER, MANUFACTURER ABB, MANUFACTURER REFERENCE AG430588P0001 | TYPE : WINDOW | SIZE : 90 X 90MM | MATERIAL : RUBBER |  |  | EQUIPMENT NAME : GENERATOR CIRCUIT BREAKER |  |  |  | MANUFACTURER : ABB | MANUFACTURER REFERENCE : AG430588P0001
8186710553 | R1826 | SEAL | SEAL: BALL;CTRL VALVE;V150;34B3365X032 | SEAL: TYPE BALL, EQUIPMENT NAME ROTARY CONTROL VALVE, EQUIPMENT TYPE/MODEL V150-NPS 10 & 12, MANUFACTURER FISHER, MANUFACTURER REFERENCE 34B3365X032 | TYPE : BALL |  |  |  |  | EQUIPMENT NAME : ROTARY CONTROL VALVE | EQUIPMENT TYPE/MODEL : V150-NPS 10 & 12 |  |  | MANUFACTURER : FISHER | MANUFACTURER REFERENCE : 34B3365X032
9903029824 | R1826 | SEAL | SEAL: GCB;HGF-3;NBT300280P0074 | SEAL: EQUIPMENT NAME GENERATOR CIRCUIT BREAKER, EQUIPMENT TYPE/MODEL HGF-3, MANUFACTURER ABB, MANUFACTURER REFERENCE NBT300280P0074 | [5 empty] | EQUIPMENT NAME : GENERATOR CIRCUIT BREAKER | EQUIPMENT TYPE/MODEL : HGF-3 |  |  | MANUFACTURER : ABB | MANUFACTURER REFERENCE : NBT300280P0074
5801010103 | R1826 | SEAL | SEAL: RBR;COOL WTR;1219713 | SEAL: MATERIAL RUBBER, USAGE DESIGN MECHANICAL COMPLETE SET, EQUIPMENT NAME AUXILIARY COOLING WATER SO21Q, MANUFACTURER TANKEN, MANUFACTURER REFERENCE 1219713 |  |  | MATERIAL : RUBBER |  | USAGE DESIGN : MECHANICAL COMPLETE SET | EQUIPMENT NAME : AUXILIARY COOLING WATER SO21Q |  |  |  | MANUFACTURER : TANKEN | MANUFACTURER REFERENCE : 1219713
6885140253 | R1826 | SEAL | SEAL: TOROIDAL;RBR;GPFX730165P0003 | SEAL: TYPE TOROIDAL, SIZE 10MM DIA X 4000MM LG, MATERIAL RUBBER, MANUFACTURER ABB, MANUFACTURER REFERENCE GPFX730165P0003 | TYPE : TOROIDAL | SIZE : 10MM DIA X 4000MM LG | MATERIAL : RUBBER | [6 empty] | MANUFACTURER : ABB | MANUFACTURER REFERENCE : GPFX730165P0003
6885140203 | R1826 | SEAL | SEAL: 9X3000MM;RBR;GPFX730165P0002 | SEAL: TYPE TOROIDOL, SIZE 9 X 3000MM, MATERIAL RUBBER, MANUFACTURER ABB, MANUFACTURER REFERENCE GPFX730165P0002 | TYPE : TOROIDOL | SIZE : 9 X 3000MM | MATERIAL : RUBBER | [6 empty] | MANUFACTURER : ABB | MANUFACTURER REFERENCE : GPFX730165P0002
9900236240 | R1826 | SEAL | SEAL: RING SPIRAL;0.94X1.12X0.09IN;PTFE | SEAL: TYPE RING SPIRAL RADIAL, SIZE 0.94 IN ID X 1.12 IN OD X 0.09 IN THK, MATERIAL PTFE, EQUIPMENT NAME CONTROL VALVE, MANUFACTURER FISHER, MANUFACTURER REFERENCE 13B0346X012 | TYPE : RING SPIRAL RADIAL | SIZE : 0.94 IN ID X 1.12 IN OD X 0.09 IN THK | MATERIAL : PTFE |  |  | EQUIPMENT NAME : CONTROL VALVE |  |  |  | MANUFACTURER : FISHER | MANUFACTURER REFERENCE : 13B0346X012
8552530461 | R1826 | SEAL | SEAL: V-RING;108X125X12.8MM;NBR | SEAL: TYPE V-RING, SIZE 108MM ID X 125MM OD X 12.8MM W, MATERIAL NBR | TYPE : V-RING | SIZE : 108MM ID X 125MM OD X 12.8MM W | MATERIAL : NBR
8552530421 | R1826 | SEAL | SEAL: V-RING;99X115X12.8MM;NBR | SEAL: TYPE V-RING, SIZE 99MM ID X 115MM OD X 12.8MM W, MATERIAL NBR | TYPE : V-RING | SIZE : 99MM ID X 115MM OD X 12.8MM W | MATERIAL : NBR
8552530191 | R1826 | SEAL | SEAL: RBR;CYL OUTRIGG | SEAL: MATERIAL RUBBER, USAGE DESIGN CYLINDER OUTRIGER VERTICAL 20T |  |  | MATERIAL : RUBBER |  | USAGE DESIGN : CYLINDER OUTRIGER VERTICAL 20T
8552530381 | R1826 | SEAL | SEAL: V-RING;72X83X11MM;NBR | SEAL: TYPE V-RING, SIZE 72MM ID X 83MM OD X 11MM W, MATERIAL NBR | TYPE : V-RING | SIZE : 72MM ID X 83MM OD X 11MM W | MATERIAL : NBR
8552530401 | R1826 | SEAL | SEAL: V-RING;81X93X11MM;NBR | SEAL: TYPE V-RING, SIZE 81MM ID X 93MM OD X 11MM W, MATERIAL NBR | TYPE : V-RING | SIZE : 81MM ID X 93MM OD X 11MM W | MATERIAL : NBR
9903015978 | R1826 | SEAL | SEAL: COMPACTOR;CA251D;162006 | SEAL: TYPE SEALING, USAGE DESIGN GEAR BOX, EQUIPMENT NAME VIBRATORY ROLLER COMPACTOR, EQUIPMENT TYPE/MODEL CA251D, ADDITIONAL EQUIPMENT DATA ID NO.58312051, MANUFACTURER DYNAPAC, MANUFACTURER REFERENCE 162006 | TYPE : SEALING |  |  |  | USAGE DESIGN : GEAR BOX | EQUIPMENT NAME : VIBRATORY ROLLER COMPACTOR | EQUIPMENT TYPE/MODEL : CA251D |  | ADDITIONAL EQUIPMENT DATA : ID NO.58312051 | MANUFACTURER : DYNAPAC | MANUFACTURER REFERENCE : 162006
9903015981 | R1826 | SEAL | SEAL: SHAFT;COMPACTOR;CA251D;901327 | SEAL: TYPE SHAFT, USAGE DESIGN HYDRAULIC PUMP, EQUIPMENT NAME VIBRATORY ROLLER COMPACTOR, EQUIPMENT TYPE/MODEL CA251D, ADDITIONAL EQUIPMENT DATA ID NO.58312051, MANUFACTURER DYNAPAC, MANUFACTURER REFERENCE 901327 | TYPE : SHAFT |  |  |  | USAGE DESIGN : HYDRAULIC PUMP | EQUIPMENT NAME : VIBRATORY ROLLER COMPACTOR | EQUIPMENT TYPE/MODEL : CA251D |  | ADDITIONAL EQUIPMENT DATA : ID NO.58312051 | MANUFACTURER : DYNAPAC | MANUFACTURER REFERENCE : 901327
9900255461 | R1826 | SEAL | SEAL: 18-3/4X7IN;255017-01 | SEAL: SIZE 18-3/4 IN OD X 7 IN ID X OVER, MANUFACTURER REFERENCE 255017-01 |  | SIZE : 18-3/4 IN OD X 7 IN ID X OVER | [8 empty] | MANUFACTURER REFERENCE : 255017-01
9900254622 | R1826 | SEAL | SEAL: LOADER;IT28B;9P1331 | SEAL: EQUIPMENT NAME WHEEL LOADER, EQUIPMENT TYPE/MODEL IT28B, MANUFACTURER CATERPILLAR, MANUFACTURER REFERENCE 9P1331 | [5 empty] | EQUIPMENT NAME : WHEEL LOADER | EQUIPMENT TYPE/MODEL : IT28B |  |  | MANUFACTURER : CATERPILLAR | MANUFACTURER REFERENCE : 9P1331
9900247263 | R1826 | SEAL | SEAL: SEAL;3.970X2.970X26.80IN;L80 | SEAL: TYPE SEAL UNIT EXTENSION MAX, SIZE OD: 3.970 IN, ID: 2.970 IN, LENGTH : 26.80 IN, MATERIAL ALLOY L-80, SPECIAL FEATURES TOP THREAD : 3-1/2 API- NU, BOT TOM THREAD : 3-1/2 API-NU, SERVICE : H2S;BURST PRESS : 10, 100 PSICOLLAPSE PRESS: 10,500 PSI OTIS, 100008608 | TYPE : SEAL UNIT EXTENSION MAX | SIZE : OD: 3.970 IN, ID: 2.970 IN, LENGTH : 26.80 IN | MATERIAL : ALLOY L-80 | SPECIAL FEATURES : TOP THREAD : 3-1/2 API- NU, BOT TOM THREAD : 3-1/2 API-NU, SERVICE, 100 PSICOLLAPSE PRESS: 10,500 PSI OTIS, 100008608
9900253584 | R1826 | SEAL | SEAL: AIR;PUMP;3R21879HU;1064737H08 | SEAL: TYPE AIR SEAL, EQUIPMENT NAME BRINE INJECTION PUMP, EQUIPMENT TYPE/MODEL 3R21879HU, MANUFACTURER WESTINGHOSE, MANUFACTURER REFERENCE 1064737H08 | TYPE : AIR SEAL |  |  |  |  | EQUIPMENT NAME : BRINE INJECTION PUMP | EQUIPMENT TYPE/MODEL : 3R21879HU |  |  | MANUFACTURER : WESTINGHOSE | MANUFACTURER REFERENCE : 1064737H08
9900255143 | R1826 | SEAL | SEAL: SPACER SLEEVE;PUMP;32-24-09-20 | SEAL: TYPE SPACER SLEEVE, EQUIPMENT NAME BALL CLEANING PUMP, MANUFACTURER VERTIFLO PUMP, MANUFACTURER REFERENCE 32-24-09-20 | TYPE : SPACER SLEEVE |  |  |  |  | EQUIPMENT NAME : BALL CLEANING PUMP |  |  |  | MANUFACTURER : VERTIFLO PUMP | MANUFACTURER REFERENCE : 32-24-09-20
9900257893 | R1826 | SEAL | SEAL: ROD;BLEED VLV;A11/T416-M11-S;P5-70 | SEAL: TYPE ROD, EQUIPMENT NAME BLEED VALVE, EQUIPMENT TYPE/MODEL A11/T416-M11-S, ADDITIONAL EQUIPMENT DATA SIZE 42 IN, MANUFACTURER BETTIS, MANUFACTURER REFERENCE POS 5-70 | TYPE : ROD |  |  |  |  | EQUIPMENT NAME : BLEED VALVE | EQUIPMENT TYPE/MODEL : A11/T416-M11-S |  | ADDITIONAL EQUIPMENT DATA : SIZE 42 IN | MANUFACTURER : BETTIS | MANUFACTURER REFERENCE : POS 5-70
6522012691 | R1826 | SEAL | SEAL: ROD;40X1000MM;PTFE | SEAL: TYPE ROD, SIZE 40MM X 1000MM, MATERIAL PTFE | TYPE : ROD | SIZE : 40MM X 1000MM | MATERIAL : PTFE
9900253645 | R1826 | SEAL | SEAL: GP;CRKSHAFT;ENGINE;3406B;2W1733 | SEAL: TYPE SEAL GROUP, USAGE DESIGN CRANKSHAFT, EQUIPMENT NAME DIESEL ENGINE, EQUIPMENT TYPE/MODEL 3406B, EQUIPMENT SERIAL NUMBER 6TB145953, MANUFACTURER CATERPILLAR, MANUFACTURER REFERENCE 2W1733 | TYPE : SEAL GROUP |  |  |  | USAGE DESIGN : CRANKSHAFT | EQUIPMENT NAME : DIESEL ENGINE | EQUIPMENT TYPE/MODEL : 3406B | EQUIPMENT SERIAL NUMBER : 6TB145953 |  | MANUFACTURER : CATERPILLAR | MANUFACTURER REFERENCE : 2W1733
9900239707 | R1826 | SEAL | SEAL: CTRL VALVE;87-41612-3IN X 300PSI | SEAL: EQUIPMENT NAME CONTROL VALVE, EQUIPMENT TYPE/MODEL 87-41612, 3 IN X 300 PSI, MANUFACTURER MASONEILAN, MANUFACTURER REFERENCE 972001011789H | [5 empty] | EQUIPMENT NAME : CONTROL VALVE | EQUIPMENT TYPE/MODEL : 87-41612, 3 IN X 300 PSI |  |  | MANUFACTURER : MASONEILAN | MANUFACTURER REFERENCE : 972001011789H
9900252389 | R1826 | SEAL | SEAL: ROD;12X25X8MM;ST109469-P51;NO.194 | SEAL: TYPE ROD, SIZE 12 X 25 X 8MM, USAGE DESIGN E/H CONVERTER DEVICE, EQUIPMENT NAME STEAM TURBINE, EQUIPMENT TYPE/MODEL 2X9 STAGE, ADDITIONAL EQUIPMENT DATA SINGLE OR DUAL FLASH, REACTION TYPE, CONDENSING, 3000 RPM, OR EQUIVALENT, MANUFACTURER FUJI ELECTRIC, MANUFACTURER REFERENCE DWG:ST109469-POS 51, ITEM NO.194 | TYPE : ROD | SIZE : 12 X 25 X 8MM |  |  | USAGE DESIGN : E/H CONVERTER DEVICE | EQUIPMENT NAME : STEAM TURBINE | EQUIPMENT TYPE/MODEL : 2X9 STAGE |  | ADDITIONAL EQUIPMENT DATA : SINGLE OR DUAL FLASH, REACTION TYPE, CONDENSING, 3000 RPM, OR EQUIVALENT | MANUFACTURER : FUJI ELECTRIC | MANUFACTURER REFERENCE : DWG:ST109469-POS 51, ITEM NO.194
1650251843 | R1826 | SEAL | SEAL: FINS;1ST FR DEFLECTOR;CST216052-P7 | SEAL: TYPE SEALING FINS, MATERIAL ALUMINUM, USAGE DESIGN 1ST FRONT OIL DEFLECTOR RING, EQUIPMENT NAME STEAM TURBINE, EQUIPMENT TYPE/MODEL ST-100, EQUIPMENT SERIAL NUMBER K1E69011G1, MANUFACTURER FUJI ELECTRIC, MANUFACTURER REFERENCE DWG:CST216052-POS 7 | TYPE : SEALING FINS |  | MATERIAL : ALUMINUM |  | USAGE DESIGN : 1ST FRONT OIL DEFLECTOR RING | EQUIPMENT NAME : STEAM TURBINE | EQUIPMENT TYPE/MODEL : ST-100 | EQUIPMENT SERIAL NUMBER : K1E69011G1 |  | MANUFACTURER : FUJI ELECTRIC | MANUFACTURER REFERENCE : DWG:CST216052-POS 7
9900248888 | R1826 | SEAL | SEAL: BALL;CTRL VALVE;V200;33B0341X012 | SEAL: TYPE BALL, MATERIAL ALLLOY 6, EQUIPMENT NAME CONTROL VALVE, EQUIPMENT TYPE/MODEL V200, MANUFACTURER FISHER, MANUFACTURER REFERENCE 33B0341X012 | TYPE : BALL |  | MATERIAL : ALLLOY 6 |  |  | EQUIPMENT NAME : CONTROL VALVE | EQUIPMENT TYPE/MODEL : V200 |  |  | MANUFACTURER : FISHER | MANUFACTURER REFERENCE : 33B0341X012
9900257032 | R1826 | SEAL | SEAL: ENVIRON;ACTUATOR;P325-14SR;POS 15 | SEAL: TYPE ENVIRONMENTAL, EQUIPMENT NAME PNEUMATIC ACTUATOR SPRING RETURN, EQUIPMENT TYPE/MODEL P325-14SR, EQUIPMENT SERIAL NUMBER WPH1001, MANUFACTURER ROTORK, MANUFACTURER REFERENCE POS 15 | TYPE : ENVIRONMENTAL |  |  |  |  | EQUIPMENT NAME : PNEUMATIC ACTUATOR SPRING RETURN | EQUIPMENT TYPE/MODEL : P325-14SR | EQUIPMENT SERIAL NUMBER : WPH1001 |  | MANUFACTURER : ROTORK | MANUFACTURER REFERENCE : POS 15
9900257419 | R1826 | SEAL | SEAL: AIR;PUMP;1D64737H08 | SEAL: TYPE AIR SEAL, EQUIPMENT NAME BRINE INJECTION PUMP, MANUFACTURER WESTINGHOUSE, MANUFACTURER REFERENCE 1D64737H08 | TYPE : AIR SEAL |  |  |  |  | EQUIPMENT NAME : BRINE INJECTION PUMP |  |  |  | MANUFACTURER : WESTINGHOUSE | MANUFACTURER REFERENCE : 1D64737H08
9903074950 | R1826 | SEAL | SEAL: STREAM;BFLY VALVE;60X150PSI;V76389 | SEAL: MATERIAL EPDM, USAGE DESIGN STREAM, EQUIPMENT NAME BUTTERFLY VALVE, EQUIPMENT TYPE/MODEL 60 IN X 150 PSI, MANUFACTURER RODNEY HUNT, MANUFACTURER REFERENCE DWG:V76389B |  |  | MATERIAL : EPDM |  | USAGE DESIGN : STREAM | EQUIPMENT NAME : BUTTERFLY VALVE | EQUIPMENT TYPE/MODEL : 60 IN X 150 PSI |  |  | MANUFACTURER : RODNEY HUNT | MANUFACTURER REFERENCE : DWG:V76389B
9900254618 | R1826 | SEAL | SEAL: INNER;CRANE;RT745;9049103564 | SEAL: TYPE INNER, EQUIPMENT NAME ROUGH TERRAIN CRANE, EQUIPMENT TYPE/MODEL RT745, MANUFACTURER GROVE, MANUFACTURER REFERENCE 9049103564 | TYPE : INNER |  |  |  |  | EQUIPMENT NAME : ROUGH TERRAIN CRANE | EQUIPMENT TYPE/MODEL : RT745 |  |  | MANUFACTURER : GROVE | MANUFACTURER REFERENCE : 9049103564
9903056230 | R1826 | SEAL | SEAL: FINS;0.6X0.3MM;815;CST215278-P9 | SEAL: TYPE SEALING FINS, SIZE 0.6 X 0.3MM, 815 L, 512 A, 4.9 H, USAGE DESIGN GLAND PACKING FRONT 1.1M, EQUIPMENT NAME STEAM TURBINE, EQUIPMENT TYPE/MODEL 2X9 STAGE, ADDITIONAL EQUIPMENT DATA SINGLE OR DUAL FLASH, REACTION TYPE, CONDENSING, 3000 RPM, OR EQUIVALENT, MANUFACTURER FUJI ELECTRIC, MANUFACTURER REFERENCE DWG:CST215278-POS 9, TF-5 | TYPE : SEALING FINS | SIZE : 0.6 X 0.3MM, 815 L, 512 A, 4.9 H |  |  | USAGE DESIGN : GLAND PACKING FRONT 1.1M | EQUIPMENT NAME : STEAM TURBINE | EQUIPMENT TYPE/MODEL : 2X9 STAGE |  | ADDITIONAL EQUIPMENT DATA : SINGLE OR DUAL FLASH, REACTION TYPE, CONDENSING, 3000 RPM, OR EQUIVALENT | MANUFACTURER : FUJI ELECTRIC | MANUFACTURER REFERENCE : DWG:CST215278-POS 9, TF-5
9903056222 | R1826 | SEAL | SEAL: FINS;0.6X0.3MM;815;ST355482-P4 | SEAL: TYPE SEALING FINS, SIZE 0.6 X 0.3MM, 815 L, 512 A, 6.7 H, USAGE DESIGN GLAND PACKING COVER FRONT & REAR, EQUIPMENT NAME STEAM TURBINE, EQUIPMENT TYPE/MODEL 2X9 STAGE, ADDITIONAL EQUIPMENT DATA SINGLE OR DUAL FLASH, REACTION TYPE, CONDENSING, 3000 RPM, OR EQUIVALENT, MANUFACTURER FUJI ELECTRIC, MANUFACTURER REFERENCE DWG:ST355482-POS 4, TR-12 | TYPE : SEALING FINS | SIZE : 0.6 X 0.3MM, 815 L, 512 A, 6.7 H |  |  | USAGE DESIGN : GLAND PACKING COVER FRONT & REAR | EQUIPMENT NAME : STEAM TURBINE | EQUIPMENT TYPE/MODEL : 2X9 STAGE |  | ADDITIONAL EQUIPMENT DATA : SINGLE OR DUAL FLASH, REACTION TYPE, CONDENSING, 3000 RPM, OR EQUIVALENT | MANUFACTURER : FUJI ELECTRIC | MANUFACTURER REFERENCE : DWG:ST355482-POS 4, TR-12
9900257031 | R1826 | SEAL | SEAL: FASTENER;ACTUATOR;P325-14SR;POS 14 | SEAL: TYPE FASTENER, EQUIPMENT NAME PNEUMATIC ACTUATOR SPRING RETURN, EQUIPMENT TYPE/MODEL P325-14SR, EQUIPMENT SERIAL NUMBER WPH1001, MANUFACTURER ROTORK, MANUFACTURER REFERENCE POS 14 | TYPE : FASTENER |  |  |  |  | EQUIPMENT NAME : PNEUMATIC ACTUATOR SPRING RETURN | EQUIPMENT TYPE/MODEL : P325-14SR | EQUIPMENT SERIAL NUMBER : WPH1001 |  | MANUFACTURER : ROTORK | MANUFACTURER REFERENCE : POS 14
9903003123 | R1826 | SEAL | SEAL: FINS;0.6X0.3MM;3.8M;CST110889-P11 | SEAL: TYPE SEALING FINS, SIZE 0.6 X 0.3MM, 3.8M L, 1165 A, 10.8 H, USAGE DESIGN MOVING 5-6, 11-12 ROTOR SIDE 4M, EQUIPMENT NAME STEAM TURBINE, EQUIPMENT TYPE/MODEL 2X9 STAGE, MANUFACTURER FUJI ELECTRIC, MANUFACTURER REFERENCE DWG:CST110889-POS 11 | TYPE : SEALING FINS | SIZE : 0.6 X 0.3MM, 3.8M L, 1165 A, 10.8 H |  |  | USAGE DESIGN : MOVING 5-6, 11-12 ROTOR SIDE 4M | EQUIPMENT NAME : STEAM TURBINE | EQUIPMENT TYPE/MODEL : 2X9 STAGE |  |  | MANUFACTURER : FUJI ELECTRIC | MANUFACTURER REFERENCE : DWG:CST110889-POS 11
9903074951 | R1826 | SEAL | SEAL: STREAM;BFLY VALVE;72X150PSI;V76389 | SEAL: MATERIAL EPDM, USAGE DESIGN STREAM, EQUIPMENT NAME BUTTERFLY VALVE, EQUIPMENT TYPE/MODEL 72 IN X 150 PSI, MANUFACTURER RODNEY HUNT, MANUFACTURER REFERENCE DWG:V76389B |  |  | MATERIAL : EPDM |  | USAGE DESIGN : STREAM | EQUIPMENT NAME : BUTTERFLY VALVE | EQUIPMENT TYPE/MODEL : 72 IN X 150 PSI |  |  | MANUFACTURER : RODNEY HUNT | MANUFACTURER REFERENCE : DWG:V76389B
9903056223 | R1826 | SEAL | SEAL: FINS;0.6X0.3MM;815;ST355482-P5 | SEAL: TYPE SEALING FINS, SIZE 0.6 X 0.3MM, 815 L, 512 A, 4.7 H, USAGE DESIGN GLAND PACKING COVER FRONT & REAR, EQUIPMENT NAME STEAM TURBINE, EQUIPMENT TYPE/MODEL 2X9 STAGE, ADDITIONAL EQUIPMENT DATA SINGLE OR DUAL FLASH, REACTION TYPE, CONDENSING, 3000 RPM, OR EQUIVALENT, MANUFACTURER FUJI ELECTRIC, MANUFACTURER REFERENCE DWG:ST355482-POS 5, TR-13 | TYPE : SEALING FINS | SIZE : 0.6 X 0.3MM, 815 L, 512 A, 4.7 H |  |  | USAGE DESIGN : GLAND PACKING COVER FRONT & REAR | EQUIPMENT NAME : STEAM TURBINE | EQUIPMENT TYPE/MODEL : 2X9 STAGE |  | ADDITIONAL EQUIPMENT DATA : SINGLE OR DUAL FLASH, REACTION TYPE, CONDENSING, 3000 RPM, OR EQUIVALENT | MANUFACTURER : FUJI ELECTRIC | MANUFACTURER REFERENCE : DWG:ST355482-POS 5, TR-13
9903056237 | R1826 | SEAL | SEAL: FINS;0.6X0.3MM;815;CST355481-P5 | SEAL: TYPE SEALING FINS, SIZE 0.6 X 0.3MM, 815 L, 512 A, 4.9 H, USAGE DESIGN GLAND PACKING COVER REAR, EQUIPMENT NAME STEAM TURBINE, EQUIPMENT TYPE/MODEL 2X9 STAGE, ADDITIONAL EQUIPMENT DATA SINGLE OR DUAL FLASH, REACTION TYPE, CONDENSING, 3000 RPM, OR EQUIVALENT, MANUFACTURER FUJI ELECTRIC, MANUFACTURER REFERENCE DWG:CST355481-POS 5, TF-12 | TYPE : SEALING FINS | SIZE : 0.6 X 0.3MM, 815 L, 512 A, 4.9 H |  |  | USAGE DESIGN : GLAND PACKING COVER REAR | EQUIPMENT NAME : STEAM TURBINE | EQUIPMENT TYPE/MODEL : 2X9 STAGE |  | ADDITIONAL EQUIPMENT DATA : SINGLE OR DUAL FLASH, REACTION TYPE, CONDENSING, 3000 RPM, OR EQUIVALENT | MANUFACTURER : FUJI ELECTRIC | MANUFACTURER REFERENCE : DWG:CST355481-POS 5, TF-12
9900253553 | R1826 | SEAL | SEAL: FRONT;STG PUMP;MS410 | SEAL: TYPE FRONT, EQUIPMENT NAME HORIZONTAL MULTI STAGE PUMP, EQUIPMENT TYPE/MODEL MS410/M150TMS, ADDITIONAL EQUIPMENT DATA ENGINE FORD E5626ET/E3926ET, MANUFACTURER EBARA | TYPE : FRONT |  |  |  |  | EQUIPMENT NAME : HORIZONTAL MULTI STAGE PUMP | EQUIPMENT TYPE/MODEL : MS410/M150TMS |  | ADDITIONAL EQUIPMENT DATA : ENGINE FORD E5626ET/E3926ET | MANUFACTURER : EBARA
9903056229 | R1826 | SEAL | SEAL: FINS;0.6X0.3MM;815;CST215278-P8 | SEAL: TYPE SEALING FINS, SIZE 0.6 X 0.3MM, 815 L, 512 A, 6.9 H, USAGE DESIGN GLAND PACKING REAR 1.1M, EQUIPMENT NAME STEAM TURBINE, EQUIPMENT TYPE/MODEL 2X9 STAGE, ADDITIONAL EQUIPMENT DATA SINGLE OR DUAL FLASH, REACTION TYPE, CONDENSING, 3000 RPM, OR EQUIVALENT, MANUFACTURER FUJI ELECTRIC, MANUFACTURER REFERENCE DWG:CST215278-POS 8, TF-4 | TYPE : SEALING FINS | SIZE : 0.6 X 0.3MM, 815 L, 512 A, 6.9 H |  |  | USAGE DESIGN : GLAND PACKING REAR 1.1M | EQUIPMENT NAME : STEAM TURBINE | EQUIPMENT TYPE/MODEL : 2X9 STAGE |  | ADDITIONAL EQUIPMENT DATA : SINGLE OR DUAL FLASH, REACTION TYPE, CONDENSING, 3000 RPM, OR EQUIVALENT | MANUFACTURER : FUJI ELECTRIC | MANUFACTURER REFERENCE : DWG:CST215278-POS 8, TF-4
8552530321 | R1826 | SEAL | SEAL: DUST;ST799628-P140 | SEAL: TYPE DUST, USAGE DESIGN GOVERNOR DRIVE, DS112, 5-20, 5-4.5, EQUIPMENT NAME STEAM TURBINE, EQUIPMENT TYPE/MODEL ST-100, EQUIPMENT SERIAL NUMBER K1E69011G1, MANUFACTURER FUJI ELECTRIC, MANUFACTURER REFERENCE DWG:ST799628-POS 140 | TYPE : DUST |  |  |  | USAGE DESIGN : GOVERNOR DRIVE, DS112, 5-20, 5-4.5 | EQUIPMENT NAME : STEAM TURBINE | EQUIPMENT TYPE/MODEL : ST-100 | EQUIPMENT SERIAL NUMBER : K1E69011G1 |  | MANUFACTURER : FUJI ELECTRIC | MANUFACTURER REFERENCE : DWG:ST799628-POS 140
9903056234 | R1826 | SEAL | SEAL: FINS;0.6X0.3MM;815;CST355482-P5 | SEAL: TYPE SEALING FINS, SIZE 0.6 X 0.3MM, 815 L, 512 A, 4.9 H, USAGE DESIGN GLAND PACKING COVER FRONT, EQUIPMENT NAME STEAM TURBINE, EQUIPMENT TYPE/MODEL 2X9 STAGE, ADDITIONAL EQUIPMENT DATA SINGLE OR DUAL FLASH, REACTION TYPE, CONDENSING, 3000 RPM, OR EQUIVALENT, MANUFACTURER FUJI ELECTRIC, MANUFACTURER REFERENCE DWG:CST355482-POS 5, TF-9 | TYPE : SEALING FINS | SIZE : 0.6 X 0.3MM, 815 L, 512 A, 4.9 H |  |  | USAGE DESIGN : GLAND PACKING COVER FRONT | EQUIPMENT NAME : STEAM TURBINE | EQUIPMENT TYPE/MODEL : 2X9 STAGE |  | ADDITIONAL EQUIPMENT DATA : SINGLE OR DUAL FLASH, REACTION TYPE, CONDENSING, 3000 RPM, OR EQUIVALENT | MANUFACTURER : FUJI ELECTRIC | MANUFACTURER REFERENCE : DWG:CST355482-POS 5, TF-9
9903005014 | R1826 | SEAL | SEAL: FINS;0.6X0.3MM;3583;CST215174-P3 | SEAL: TYPE SEALING FINS, SIZE 0.6 X 0.3MM, 3583 L, 1130 A, 7.3 H, USAGE DESIGN 2ND BALDES (LP SIDE) GS 1.4M, EQUIPMENT NAME STEAM TURBINE, EQUIPMENT TYPE/MODEL 2X9 STAGE, MANUFACTURER FUJI ELECTRIC, MANUFACTURER REFERENCE DWG:CST215174-POS 3 | TYPE : SEALING FINS | SIZE : 0.6 X 0.3MM, 3583 L, 1130 A, 7.3 H |  |  | USAGE DESIGN : 2ND BALDES (LP SIDE) GS 1.4M | EQUIPMENT NAME : STEAM TURBINE | EQUIPMENT TYPE/MODEL : 2X9 STAGE |  |  | MANUFACTURER : FUJI ELECTRIC | MANUFACTURER REFERENCE : DWG:CST215174-POS 3
9903056225 | R1826 | SEAL | SEAL: FINS;2ND RR DEFLECTOR;ST355038-P8 | SEAL: TYPE SEALING FINS, USAGE DESIGN 2ND REAR OIL DEFLECTOR RING, EQUIPMENT NAME STEAM TURBINE, EQUIPMENT TYPE/MODEL 2X9 STAGE, ADDITIONAL EQUIPMENT DATA SINGLE OR DUAL FLASH, REACTION TYPE, CONDENSING, 3000 RPM, OR EQUIVALENT, MANUFACTURER FUJI ELECTRIC, MANUFACTURER REFERENCE DWG:ST355038-POS 8, TR-17 | TYPE : SEALING FINS |  |  |  | USAGE DESIGN : 2ND REAR OIL DEFLECTOR RING | EQUIPMENT NAME : STEAM TURBINE | EQUIPMENT TYPE/MODEL : 2X9 STAGE |  | ADDITIONAL EQUIPMENT DATA : SINGLE OR DUAL FLASH, REACTION TYPE, CONDENSING, 3000 RPM, OR EQUIVALENT | MANUFACTURER : FUJI ELECTRIC | MANUFACTURER REFERENCE : DWG:ST355038-POS 8, TR-17
9900252714 | R1826 | SEAL | SEAL: V-RING;COMPACTOR;CA251D;929447 | SEAL: TYPE V-RING, EQUIPMENT NAME VIBRATORY ROLLER COMPACTOR, EQUIPMENT TYPE/MODEL CA251D, MANUFACTURER DYNAPAC, MANUFACTURER REFERENCE 929447 | TYPE : V-RING |  |  |  |  | EQUIPMENT NAME : VIBRATORY ROLLER COMPACTOR | EQUIPMENT TYPE/MODEL : CA251D |  |  | MANUFACTURER : DYNAPAC | MANUFACTURER REFERENCE : 929447
9903015977 | R1826 | SEAL | SEAL: COMPACTOR;CA251D;161093 | SEAL: TYPE SEALING, USAGE DESIGN GEAR BOX, EQUIPMENT NAME VIBRATORY ROLLER COMPACTOR, EQUIPMENT TYPE/MODEL CA251D, ADDITIONAL EQUIPMENT DATA ID NO.58312051, MANUFACTURER DYNAPAC, MANUFACTURER REFERENCE 161093 | TYPE : SEALING |  |  |  | USAGE DESIGN : GEAR BOX | EQUIPMENT NAME : VIBRATORY ROLLER COMPACTOR | EQUIPMENT TYPE/MODEL : CA251D |  | ADDITIONAL EQUIPMENT DATA : ID NO.58312051 | MANUFACTURER : DYNAPAC | MANUFACTURER REFERENCE : 161093
9903056236 | R1826 | SEAL | SEAL: FINS;0.6X0.3MM;815;CST355481-P4 | SEAL: TYPE SEALING FINS, SIZE 0.6 X 0.3MM, 815 L, 512 A, 6.9 H, USAGE DESIGN GLAND PACKING COVER REAR, EQUIPMENT NAME STEAM TURBINE, EQUIPMENT TYPE/MODEL 2X9 STAGE, ADDITIONAL EQUIPMENT DATA SINGLE OR DUAL FLASH, REACTION TYPE, CONDENSING, 3000 RPM, OR EQUIVALENT, MANUFACTURER FUJI ELECTRIC, MANUFACTURER REFERENCE DWG:CST355481-POS 4, TF-11 | TYPE : SEALING FINS | SIZE : 0.6 X 0.3MM, 815 L, 512 A, 6.9 H |  |  | USAGE DESIGN : GLAND PACKING COVER REAR | EQUIPMENT NAME : STEAM TURBINE | EQUIPMENT TYPE/MODEL : 2X9 STAGE |  | ADDITIONAL EQUIPMENT DATA : SINGLE OR DUAL FLASH, REACTION TYPE, CONDENSING, 3000 RPM, OR EQUIVALENT | MANUFACTURER : FUJI ELECTRIC | MANUFACTURER REFERENCE : DWG:CST355481-POS 4, TF-11
9900257422 | R1826 | SEAL | SEAL: CARRIER;PUMP;1D64734H23 | SEAL: TYPE CARRIER BAFFLE, EQUIPMENT NAME BRINE INJECTION PUMP, MANUFACTURER WESTINGHOUSE, MANUFACTURER REFERENCE 1D64734H23 | TYPE : CARRIER BAFFLE |  |  |  |  | EQUIPMENT NAME : BRINE INJECTION PUMP |  |  |  | MANUFACTURER : WESTINGHOUSE | MANUFACTURER REFERENCE : 1D64734H23
8552530301 | R1826 | SEAL | SEAL: FINS;LP STG 1-3;ST7A0227;ST781432 | SEAL: TYPE SEALING FINS, MATERIAL STAINLESS STEEL 410, USAGE DESIGN LP STAGE 1-3 (HALF RING), EQUIPMENT NAME STEAM TURBINE, EQUIPMENT TYPE/MODEL ST-100, MANUFACTURER FUJI ELECTRIC, MANUFACTURER REFERENCE DWG:ST7A0227, POS 1-36, DWG:ST781432 | TYPE : SEALING FINS |  | MATERIAL : STAINLESS STEEL 410 |  | USAGE DESIGN : LP STAGE 1-3 (HALF RING) | EQUIPMENT NAME : STEAM TURBINE | EQUIPMENT TYPE/MODEL : ST-100 |  |  | MANUFACTURER : FUJI ELECTRIC | MANUFACTURER REFERENCE : DWG:ST7A0227, POS 1-36, DWG:ST781432
9903072441 | R1826 | SEAL | SEAL: RBR;FORKLIFT;MRT-1850 | SEAL: MATERIAL RUBBER, EQUIPMENT NAME TELESCOPIC FORKLIFT, EQUIPMENT TYPE/MODEL MRT-1850, MANUFACTURER MANITOU |  |  | MATERIAL : RUBBER |  |  | EQUIPMENT NAME : TELESCOPIC FORKLIFT | EQUIPMENT TYPE/MODEL : MRT-1850 |  |  | MANUFACTURER : MANITOU
9913058021 | R1826 | SEAL | SEAL: BOOM CRANE;500B;973614 | SEAL: TYPE RC PORT RELIEF SEAL, EQUIPMENT NAME BOOM TRUCK CRANE, EQUIPMENT TYPE/MODEL 500B, EQUIPMENT SERIAL NUMBER 23720, MANUFACTURER GROVE, MANUFACTURER REFERENCE 973614 | TYPE : RC PORT RELIEF SEAL |  |  |  |  | EQUIPMENT NAME : BOOM TRUCK CRANE | EQUIPMENT TYPE/MODEL : 500B | EQUIPMENT SERIAL NUMBER : 23720 |  | MANUFACTURER : GROVE | MANUFACTURER REFERENCE : 973614
9900255119 | R1826 | SEAL | SEAL: 5/8IN (18-19 BWG);W/BACK-UP WASHER | SEAL: SIZE 5/8 IN (18 TO 19 BWG) TUBE, SPECIAL FEATURES WITH BACK-UP WASHER, USAGE DESIGN TUBE CLEANING TOOLS |  | SIZE : 5/8 IN (18 TO 19 BWG) TUBE |  | SPECIAL FEATURES : WITH BACK-UP WASHER | USAGE DESIGN : TUBE CLEANING TOOLS
9913058039 | R1826 | SEAL | SEAL: BOOM CRANE;500B;7755904002 | SEAL: EQUIPMENT NAME BOOM TRUCK CRANE, EQUIPMENT TYPE/MODEL 500B, EQUIPMENT SERIAL NUMBER 23720, MANUFACTURER GROVE, MANUFACTURER REFERENCE 7755904002 | [5 empty] | EQUIPMENT NAME : BOOM TRUCK CRANE | EQUIPMENT TYPE/MODEL : 500B | EQUIPMENT SERIAL NUMBER : 23720 |  | MANUFACTURER : GROVE | MANUFACTURER REFERENCE : 7755904002
9900255122 | R1826 | SEAL | SEAL: 7/8IN (18-19 BWG);W/BACK-UP WASHER | SEAL: SIZE 7/8 IN (18 TO 19 BWG) TUBE, SPECIAL FEATURES WITH BACK-UP WASHER, USAGE DESIGN TUBE CLEANING TOOLS |  | SIZE : 7/8 IN (18 TO 19 BWG) TUBE |  | SPECIAL FEATURES : WITH BACK-UP WASHER | USAGE DESIGN : TUBE CLEANING TOOLS
9913057579 | R1826 | SEAL | SEAL: ROTARY SLEW;CRANE;NK-400E-III-40T | SEAL: TYPE ROTARY SLEWING, EQUIPMENT NAME TRUCK CRANE, EQUIPMENT TYPE/MODEL NK-400E-III, 40T, ADDITIONAL EQUIPMENT DATA NISSAN ENGINE KG54T, NO.RE8021338, MANUFACTURER KATO | TYPE : ROTARY SLEWING |  |  |  |  | EQUIPMENT NAME : TRUCK CRANE | EQUIPMENT TYPE/MODEL : NK-400E-III, 40T |  | ADDITIONAL EQUIPMENT DATA : NISSAN ENGINE KG54T, NO.RE8021338 | MANUFACTURER : KATO
9913057584 | R1826 | SEAL | SEAL: CRANKSHAFT;CRANE;NK-400E-III-40T | SEAL: TYPE CRANKSHAFT, EQUIPMENT NAME TRUCK CRANE, EQUIPMENT TYPE/MODEL NK-400E-III, 40T, ADDITIONAL EQUIPMENT DATA NISSAN ENGINE KG54T, NO.RE8021338, MANUFACTURER KATO | TYPE : CRANKSHAFT |  |  |  |  | EQUIPMENT NAME : TRUCK CRANE | EQUIPMENT TYPE/MODEL : NK-400E-III, 40T |  | ADDITIONAL EQUIPMENT DATA : NISSAN ENGINE KG54T, NO.RE8021338 | MANUFACTURER : KATO
9913057588 | R1826 | SEAL | SEAL: PISTON;CRANE;NK-400E-III-40T | SEAL: TYPE PISTON, EQUIPMENT NAME TRUCK CRANE, EQUIPMENT TYPE/MODEL NK-400E-III, 40T, ADDITIONAL EQUIPMENT DATA NISSAN ENGINE KG54T, NO.RE8021338, MANUFACTURER KATO | TYPE : PISTON |  |  |  |  | EQUIPMENT NAME : TRUCK CRANE | EQUIPMENT TYPE/MODEL : NK-400E-III, 40T |  | ADDITIONAL EQUIPMENT DATA : NISSAN ENGINE KG54T, NO.RE8021338 | MANUFACTURER : KATO
9903072440 | R1826 | SEAL | SEAL: HUB AXLE;RBR;FORKLIFT;MRT-1850 | SEAL: TYPE HUB AXLE, MATERIAL RUBBER, EQUIPMENT NAME TELESCOPIC FORKLIFT, EQUIPMENT TYPE/MODEL MRT-1850, MANUFACTURER MANITOU | TYPE : HUB AXLE |  | MATERIAL : RUBBER |  |  | EQUIPMENT NAME : TELESCOPIC FORKLIFT | EQUIPMENT TYPE/MODEL : MRT-1850 |  |  | MANUFACTURER : MANITOU
9903072442 | R1826 | SEAL | SEAL: RBR;FORKLIFT;MRT-1850 | SEAL: MATERIAL RUBBER, EQUIPMENT NAME TELESCOPIC FORKLIFT, EQUIPMENT TYPE/MODEL MRT-1850, MANUFACTURER MANITOU |  |  | MATERIAL : RUBBER |  |  | EQUIPMENT NAME : TELESCOPIC FORKLIFT | EQUIPMENT TYPE/MODEL : MRT-1850 |  |  | MANUFACTURER : MANITOU
9903072449 | R1826 | SEAL | SEAL: RBR;FORKLIFT;MRT-1850 | SEAL: MATERIAL RUBBER, EQUIPMENT NAME TELESCOPIC FORKLIFT, EQUIPMENT TYPE/MODEL MRT-1850, MANUFACTURER MANITOU |  |  | MATERIAL : RUBBER |  |  | EQUIPMENT NAME : TELESCOPIC FORKLIFT | EQUIPMENT TYPE/MODEL : MRT-1850 |  |  | MANUFACTURER : MANITOU
3412011021 | R1826 | SEAL | SEAL: PISTON;PE/PTFE | SEAL: TYPE PISTON, MATERIAL PE/PTFE, USAGE DESIGN HEAD PUMP IC SPARE PART | TYPE : PISTON |  | MATERIAL : PE/PTFE |  | USAGE DESIGN : HEAD PUMP IC SPARE PART
9903008367 | R1826 | SEAL | SEAL: WATER;CYL HD;GENERTR;G3412;3E6772 | SEAL: TYPE WATER, USAGE DESIGN CYLINDER HEAD, EQUIPMENT NAME DIESEL GENERATOR, EQUIPMENT TYPE/MODEL G3412, EQUIPMENT SERIAL NUMBER 7DB01779, MANUFACTURER CATERPILLAR, MANUFACTURER REFERENCE 3E6772 | TYPE : WATER |  |  |  | USAGE DESIGN : CYLINDER HEAD | EQUIPMENT NAME : DIESEL GENERATOR | EQUIPMENT TYPE/MODEL : G3412 | EQUIPMENT SERIAL NUMBER : 7DB01779 |  | MANUFACTURER : CATERPILLAR | MANUFACTURER REFERENCE : 3E6772