## Worksheet
1650250323 | R0879 | FILTER,OIL | FILTER,OIL: ELEMENT;OIL PURIFIER;SCF-30 | FILTER: OIL, TYPE ELEMENT, EQUIPMENT NAME OIL PURIFIER, MANUFACTURER SANMI, MANUFACTURER REFERENCE SCF-30 |  |  |  |  | TYPE : ELEMENT |  |  |  | EQUIPMENT NAME : OIL PURIFIER |  |  |  | MANUFACTURER : SANMI | MANUFACTURER REFERENCE : SCF-30
9903041183 | R0879 | FILTER,OIL | FILTER,OIL: SPIN;81X86MM;M20X1.5;CL;39U | FILTER: OIL, SIZE 81MM OD X 86MM LG, ELEMENT MATERIAL CELLULOSE, FILTERING RETENTION 39UM, HOUSING MATERIAL METAL, TYPE SPIN-ON, CONNECTION M20 X 1.5 | SIZE : 81MM OD X 86MM LG | ELEMENT MATERIAL : CELLULOSE | FILTERING RETENTION : 39UM | HOUSING MATERIAL : METAL | TYPE : SPIN-ON | CONNECTION : M20 X 1.5
4346980153 | R0879 | FILTER,OIL | FILTER,OIL: ELEMENT;LUBE OIL | FILTER: OIL, TYPE ELEMENT, USAGE DESIGN LUBE OIL, EQUIPMENT NAME STEAM TURBINE, EQUIPMENT TYPE/MODEL ST-100, EQUIPMENT SERIAL NUMBER K1E69011G1, MANUFACTURER FUJI ELECTRIC |  |  |  |  | TYPE : ELEMENT |  |  | USAGE DESIGN : LUBE OIL | EQUIPMENT NAME : STEAM TURBINE | EQUIPMENT TYPE/MODEL : ST-100 | EQUIPMENT SERIAL NUMBER : K1E69011G1 |  | MANUFACTURER : FUJI ELECTRIC
5839201063 | R0879 | FILTER,OIL | FILTER,OIL: CART | FILTER: OIL, TYPE CARTRIDGE, MANUFACTURER WAKO INDUSTRIAL CO LTD, MANUFACTURER REFERENCE 0602046336, 9T16G, 11307-3001 |  |  |  |  | TYPE : CARTRIDGE | [7 empty] | MANUFACTURER : WAKO INDUSTRIAL CO LTD | MANUFACTURER REFERENCE : 0602046336, 9T16G, 11307-3001
5843991373 | R0879 | FILTER,OIL | FILTER,OIL: SPIN;118X260MM;1-1/2-12;21U | FILTER: OIL, SIZE 118MM OD X 260MM LG, ELEMENT MATERIAL CELLULOSE, FILTERING RETENTION 21UM, HOUSING MATERIAL METAL, TYPE SPIN-ON, CONNECTION 1-1/2 IN-12 UN | SIZE : 118MM OD X 260MM LG | ELEMENT MATERIAL : CELLULOSE | FILTERING RETENTION : 21UM | HOUSING MATERIAL : METAL | TYPE : SPIN-ON | CONNECTION : 1-1/2 IN-12 UN
5839201103 | R0879 | FILTER,OIL | FILTER,OIL: TRUCK;03227-61031 | FILTER: OIL, EQUIPMENT NAME TRUCK, MANUFACTURER MITSUBISHI MOTOR, MANUFACTURER REFERENCE 03227-61031 | [8 empty] | EQUIPMENT NAME : TRUCK |  |  |  | MANUFACTURER : MITSUBISHI MOTOR | MANUFACTURER REFERENCE : 03227-61031
5839201004 | R0879 | FILTER,OIL | FILTER,OIL: SPIN;76X140MM;3/4-16UN;48U | FILTER: OIL, SIZE 76MM OD X 140MM LG, ELEMENT MATERIAL CELLULOSE, FILTERING RETENTION 48UM, HOUSING MATERIAL METAL, TYPE SPIN-ON, CONNECTION 3/4 IN-16 UN | SIZE : 76MM OD X 140MM LG | ELEMENT MATERIAL : CELLULOSE | FILTERING RETENTION : 48UM | HOUSING MATERIAL : METAL | TYPE : SPIN-ON | CONNECTION : 3/4 IN-16 UN
5865011393 | R0879 | FILTER,OIL | FILTER,OIL: 50U;CST786519-P1-1 | FILTER: OIL, FILTERING RETENTION 50UM, EQUIPMENT NAME STEAM TURBINE, EQUIPMENT TYPE/MODEL ST-100, EQUIPMENT SERIAL NUMBER K1E69011G1, MANUFACTURER FUJI ELECTRIC, MANUFACTURER REFERENCE DWG:CST786519-POS 1-1 |  |  | FILTERING RETENTION : 50UM | [5 empty] | EQUIPMENT NAME : STEAM TURBINE | EQUIPMENT TYPE/MODEL : ST-100 | EQUIPMENT SERIAL NUMBER : K1E69011G1 |  | MANUFACTURER : FUJI ELECTRIC | MANUFACTURER REFERENCE : DWG:CST786519-POS 1-1
5865011413 | R0879 | FILTER,OIL | FILTER,OIL: 40U;CST786519-P1-2 | FILTER: OIL, FILTERING RETENTION 40UM, EQUIPMENT NAME STEAM TURBINE, EQUIPMENT TYPE/MODEL ST-100, EQUIPMENT SERIAL NUMBER K1E69011G1, MANUFACTURER FUJI ELECTRIC, MANUFACTURER REFERENCE DWG:CST786519-POS 1-2 |  |  | FILTERING RETENTION : 40UM | [5 empty] | EQUIPMENT NAME : STEAM TURBINE | EQUIPMENT TYPE/MODEL : ST-100 | EQUIPMENT SERIAL NUMBER : K1E69011G1 |  | MANUFACTURER : FUJI ELECTRIC | MANUFACTURER REFERENCE : DWG:CST786519-POS 1-2
5865011433 | R0879 | FILTER,OIL | FILTER,OIL: 75U;ST786519-P1-1 | FILTER: OIL, FILTERING RETENTION 75UM, EQUIPMENT NAME STEAM TURBINE, EQUIPMENT TYPE/MODEL ST-100, EQUIPMENT SERIAL NUMBER K1E69011G1, MANUFACTURER FUJI ELECTRIC, MANUFACTURER REFERENCE DWG:ST786519-POS 1-1 |  |  | FILTERING RETENTION : 75UM | [5 empty] | EQUIPMENT NAME : STEAM TURBINE | EQUIPMENT TYPE/MODEL : ST-100 | EQUIPMENT SERIAL NUMBER : K1E69011G1 |  | MANUFACTURER : FUJI ELECTRIC | MANUFACTURER REFERENCE : DWG:ST786519-POS 1-1
5843991461 | R0879 | FILTER,OIL | FILTER,OIL: SPIN;119X199MM;1-1/2-12;20U | FILTER: OIL, SIZE 119MM OD X 199MM LG, ELEMENT MATERIAL CELLULOSE, FILTERING RETENTION 20UM, HOUSING MATERIAL METAL, TYPE SPIN-ON, CONNECTION 1-1/2 IN-12 UN | SIZE : 119MM OD X 199MM LG | ELEMENT MATERIAL : CELLULOSE | FILTERING RETENTION : 20UM | HOUSING MATERIAL : METAL | TYPE : SPIN-ON | CONNECTION : 1-1/2 IN-12 UN
5865011383 | R0879 | FILTER,OIL | FILTER,OIL: HYD-CR;27X89X63MM;1-5/8-12UN | FILTER: OIL, SIZE 27MM ID X 89MM OD X 63MM LG, TYPE HYDRAULIC, CARTRIDGE, CONNECTION 1-5/8 IN-12 UN | SIZE : 27MM ID X 89MM OD X 63MM LG |  |  |  | TYPE : HYDRAULIC, CARTRIDGE | CONNECTION : 1-5/8 IN-12 UN
9900245679 | R0879 | FILTER,OIL | FILTER,OIL: SPIN;118X260MM;1-1/2-12;21U | FILTER: OIL, SIZE 118MM OD X 260MM LG, ELEMENT MATERIAL CELLULOSE, FILTERING RETENTION 21UM, HOUSING MATERIAL METAL, TYPE SPIN-ON, CONNECTION 1-1/2 IN-12 UN | SIZE : 118MM OD X 260MM LG | ELEMENT MATERIAL : CELLULOSE | FILTERING RETENTION : 21UM | HOUSING MATERIAL : METAL | TYPE : SPIN-ON | CONNECTION : 1-1/2 IN-12 UN
9903008005 | R0879 | FILTER,OIL | FILTER,OIL: SPIN;94X136MM;1-1/4-16UN;CL | FILTER: OIL, SIZE 94MM OD X 136MM LG, ELEMENT MATERIAL CELLULOSE, FILTERING RETENTION 40UM, HOUSING MATERIAL METAL, TYPE SPIN-ON, CONNECTION 1-1/4 IN-16 UN | SIZE : 94MM OD X 136MM LG | ELEMENT MATERIAL : CELLULOSE | FILTERING RETENTION : 40UM | HOUSING MATERIAL : METAL | TYPE : SPIN-ON | CONNECTION : 1-1/4 IN-16 UN
9913057801 | R0879 | FILTER,OIL | FILTER,OIL: SPIN;136.5X307MM;1-1/2-16 | FILTER: OIL, SIZE 136.5MM OD X 307MM LG, TYPE SPIN-ON, CONNECTION 1-1/2 IN-16 UN, EQUIPMENT NAME DIESEL ENGINE, EQUIPMENT TYPE/MODEL 3406, MANUFACTURER CATERPILLAR, MANUFACTURER REFERENCE 1R0716 | SIZE : 136.5MM OD X 307MM LG |  |  |  | TYPE : SPIN-ON | CONNECTION : 1-1/2 IN-16 UN |  |  | EQUIPMENT NAME : DIESEL ENGINE | EQUIPMENT TYPE/MODEL : 3406 |  |  | MANUFACTURER : CATERPILLAR | MANUFACTURER REFERENCE : 1R0716
9913056693 | R0879 | FILTER,OIL | FILTER,OIL: FORKLIFT;MRT-1850;485696 | FILTER: OIL, SIZE 129MM OD X 203MM LG, TYPE HYDRAULIC, CARTRIDGE, USAGE DESIGN TRANSMISSION, EQUIPMENT NAME TELESCOPIC FORKLIFT, EQUIPMENT TYPE/MODEL MRT-1850, EQUIPMENT SERIAL NUMBER 751906, MANUFACTURER MANITOU, MANUFACTURER REFERENCE 485696 | SIZE : 129MM OD X 203MM LG |  |  |  | TYPE : HYDRAULIC, CARTRIDGE |  |  | USAGE DESIGN : TRANSMISSION | EQUIPMENT NAME : TELESCOPIC FORKLIFT | EQUIPMENT TYPE/MODEL : MRT-1850 | EQUIPMENT SERIAL NUMBER : 751906 |  | MANUFACTURER : MANITOU | MANUFACTURER REFERENCE : 485696
9913056694 | R0879 | FILTER,OIL | FILTER,OIL: FORKLIFT;MRT-1850;448269 | FILTER: OIL, TYPE HYDRAULIC, CARTRIDGE, USAGE DESIGN TANK VENT, EQUIPMENT NAME TELESCOPIC FORKLIFT, EQUIPMENT TYPE/MODEL MRT-1850, EQUIPMENT SERIAL NUMBER 751906, MANUFACTURER MANITOU, MANUFACTURER REFERENCE 448269 |  |  |  |  | TYPE : HYDRAULIC, CARTRIDGE |  |  | USAGE DESIGN : TANK VENT | EQUIPMENT NAME : TELESCOPIC FORKLIFT | EQUIPMENT TYPE/MODEL : MRT-1850 | EQUIPMENT SERIAL NUMBER : 751906 |  | MANUFACTURER : MANITOU | MANUFACTURER REFERENCE : 448269
9913056695 | R0879 | FILTER,OIL | FILTER,OIL: FORKLIFT;MRT-1850;659292 | FILTER: OIL, FILTERING RETENTION 23UM, TYPE HYDRAULIC, CARTRIDGE, EQUIPMENT NAME TELESCOPIC FORKLIFT, EQUIPMENT TYPE/MODEL MRT-1850, EQUIPMENT SERIAL NUMBER 751906, MANUFACTURER MANITOU, MANUFACTURER REFERENCE 659292 |  |  | FILTERING RETENTION : 23UM |  | TYPE : HYDRAULIC, CARTRIDGE |  |  |  | EQUIPMENT NAME : TELESCOPIC FORKLIFT | EQUIPMENT TYPE/MODEL : MRT-1850 | EQUIPMENT SERIAL NUMBER : 751906 |  | MANUFACTURER : MANITOU | MANUFACTURER REFERENCE : 659292
9913056691 | R0879 | FILTER,OIL | FILTER,OIL: HYD;FORKLIFT;MRT-1850;485695 | FILTER: OIL, SIZE 128MM OD X 226MM LG, TYPE HYDRAULIC, SPIN-ON, USAGE DESIGN TRANSMISSION, EQUIPMENT NAME TELESCOPIC FORKLIFT, EQUIPMENT TYPE/MODEL MRT-1850, EQUIPMENT SERIAL NUMBER 751906, MANUFACTURER MANITOU, MANUFACTURER REFERENCE 485695 | SIZE : 128MM OD X 226MM LG |  |  |  | TYPE : HYDRAULIC, SPIN-ON |  |  | USAGE DESIGN : TRANSMISSION | EQUIPMENT NAME : TELESCOPIC FORKLIFT | EQUIPMENT TYPE/MODEL : MRT-1850 | EQUIPMENT SERIAL NUMBER : 751906 |  | MANUFACTURER : MANITOU | MANUFACTURER REFERENCE : 485695
9913056688 | R0879 | FILTER,OIL | FILTER,OIL: FORKLIFT;MRT-1850;476954 | FILTER: OIL, SIZE 93MM OD X 174MM LG, TYPE SPIN-ON, CONNECTION 3/4 IN-16 UN, USAGE DESIGN ENGINE, EQUIPMENT NAME TELESCOPIC FORKLIFT, EQUIPMENT TYPE/MODEL MRT-1850, EQUIPMENT SERIAL NUMBER 751906, MANUFACTURER MANITOU, MANUFACTURER REFERENCE 476954 | SIZE : 93MM OD X 174MM LG |  |  |  | TYPE : SPIN-ON | CONNECTION : 3/4 IN-16 UN |  | USAGE DESIGN : ENGINE | EQUIPMENT NAME : TELESCOPIC FORKLIFT | EQUIPMENT TYPE/MODEL : MRT-1850 | EQUIPMENT SERIAL NUMBER : 751906 |  | MANUFACTURER : MANITOU | MANUFACTURER REFERENCE : 476954
9913056692 | R0879 | FILTER,OIL | FILTER,OIL: FORKLIFT;MRT-1850;513752 | FILTER: OIL, TYPE CARTRIDGE, EQUIPMENT NAME TELESCOPIC FORKLIFT, EQUIPMENT TYPE/MODEL MRT-1850, EQUIPMENT SERIAL NUMBER 751906, MANUFACTURER MANITOU, MANUFACTURER REFERENCE 513752 |  |  |  |  | TYPE : CARTRIDGE |  |  |  | EQUIPMENT NAME : TELESCOPIC FORKLIFT | EQUIPMENT TYPE/MODEL : MRT-1850 | EQUIPMENT SERIAL NUMBER : 751906 |  | MANUFACTURER : MANITOU | MANUFACTURER REFERENCE : 513752
9900241674 | R0879 | FILTER,OIL | FILTER,OIL: HYD-CR;62X111.5X406MM;SYN | FILTER: OIL, SIZE 62MM ID X 111.5MM OD X 406MM LG, ELEMENT MATERIAL SYNTHETIC, FILTERING RETENTION 23UM, HOUSING MATERIAL METAL, TYPE HYDRAULIC, CARTRIDGE | SIZE : 62MM ID X 111.5MM OD X 406MM LG | ELEMENT MATERIAL : SYNTHETIC | FILTERING RETENTION : 23UM | HOUSING MATERIAL : METAL | TYPE : HYDRAULIC, CARTRIDGE
9903022515 | R0879 | FILTER,OIL | FILTER,OIL: FORKLIFT;60-6FDN-3;1502-20 | FILTER: OIL, TYPE ELEMENT, EQUIPMENT NAME FORKLIFT, EQUIPMENT TYPE/MODEL 60-6FDN-3, EQUIPMENT SERIAL NUMBER 10347, MANUFACTURER TOYOTA, MANUFACTURER REFERENCE 1502-20 |  |  |  |  | TYPE : ELEMENT |  |  |  | EQUIPMENT NAME : FORKLIFT | EQUIPMENT TYPE/MODEL : 60-6FDN-3 | EQUIPMENT SERIAL NUMBER : 10347 |  | MANUFACTURER : TOYOTA | MANUFACTURER REFERENCE : 1502-20
9900100227 | R0879 | FILTER,OIL | FILTER,OIL: SPIN;93X136MM;3/4-16UN;40U | FILTER: OIL, SIZE 93MM OD X 136MM LG, ELEMENT MATERIAL CELLULOSE, FILTERING RETENTION 40UM, HOUSING MATERIAL METAL, TYPE SPIN-ON, CONNECTION 3/4 IN-16 UN | SIZE : 93MM OD X 136MM LG | ELEMENT MATERIAL : CELLULOSE | FILTERING RETENTION : 40UM | HOUSING MATERIAL : METAL | TYPE : SPIN-ON | CONNECTION : 3/4 IN-16 UN
9900100226 | R0879 | FILTER,OIL | FILTER,OIL: SPIN;76X140MM;3/4-16UN;48U | FILTER: OIL, SIZE 76MM OD X 140MM LG, ELEMENT MATERIAL CELLULOSE, FILTERING RETENTION 48UM, HOUSING MATERIAL METAL, TYPE SPIN-ON, CONNECTION 3/4 IN-16 UN | SIZE : 76MM OD X 140MM LG | ELEMENT MATERIAL : CELLULOSE | FILTERING RETENTION : 48UM | HOUSING MATERIAL : METAL | TYPE : SPIN-ON | CONNECTION : 3/4 IN-16 UN
9900100704 | R0879 | FILTER,OIL | FILTER,OIL: SPIN;93X136MM;3/4-16UN;40U | FILTER: OIL, SIZE 93MM OD X 136MM LG, ELEMENT MATERIAL CELLULOSE, FILTERING RETENTION 40UM, HOUSING MATERIAL METAL, TYPE SPIN-ON, CONNECTION 3/4 IN-16 UN | SIZE : 93MM OD X 136MM LG | ELEMENT MATERIAL : CELLULOSE | FILTERING RETENTION : 40UM | HOUSING MATERIAL : METAL | TYPE : SPIN-ON | CONNECTION : 3/4 IN-16 UN
9900100790 | R0879 | FILTER,OIL | FILTER,OIL: GEN;35A40-01800D | FILTER: OIL, EQUIPMENT NAME GENERATOR, MANUFACTURER REFERENCE 35A40-01800D | [8 empty] | EQUIPMENT NAME : GENERATOR |  |  |  |  | MANUFACTURER REFERENCE : 35A40-01800D
9900100791 | R0879 | FILTER,OIL | FILTER,OIL: SPIN-ON;108X148MM;3/4-16;CL | FILTER: OIL, SIZE 108MM OD X 148MM LG, ELEMENT MATERIAL CELLULOSE, FILTERING RETENTION 40UM, TYPE SPIN-ON FULL FLOW, CONNECTION 3/4 IN-16 UNF-2B, USAGE DESIGN FIRE PUMP | SIZE : 108MM OD X 148MM LG | ELEMENT MATERIAL : CELLULOSE | FILTERING RETENTION : 40UM |  | TYPE : SPIN-ON FULL FLOW | CONNECTION : 3/4 IN-16 UNF-2B |  | USAGE DESIGN : FIRE PUMP
9900100812 | R0879 | FILTER,OIL | FILTER,OIL: HYD-CR;23X48X145.5MM;SYN;12U | FILTER: OIL, SIZE 23MM ID X 48MM OD X 145.5MM LG, ELEMENT MATERIAL SYNTHETIC, FILTERING RETENTION 12UM, HOUSING MATERIAL METAL, TYPE HYDRAULIC, CARTRIDGE | SIZE : 23MM ID X 48MM OD X 145.5MM LG | ELEMENT MATERIAL : SYNTHETIC | FILTERING RETENTION : 12UM | HOUSING MATERIAL : METAL | TYPE : HYDRAULIC, CARTRIDGE
9900100789 | R0879 | FILTER,OIL | FILTER,OIL: SPIN;93X135MM;3/4-16UN;30U | FILTER: OIL, SIZE 93MM OD X 135MM LG, ELEMENT MATERIAL SYNTHETIC, FILTERING RETENTION 30UM, HOUSING MATERIAL METAL, TYPE SPIN-ON, CONNECTION 3/4 IN-16 UN | SIZE : 93MM OD X 135MM LG | ELEMENT MATERIAL : SYNTHETIC | FILTERING RETENTION : 30UM | HOUSING MATERIAL : METAL | TYPE : SPIN-ON | CONNECTION : 3/4 IN-16 UN
9900101212 | R0879 | FILTER,OIL | FILTER,OIL: SPIN;78X122.5MM;1-12UN;27U | FILTER: OIL, SIZE 78MM OD X 122.5MM LG, ELEMENT MATERIAL CELLULOSE, FILTERING RETENTION 27UM, HOUSING MATERIAL METAL, TYPE SPIN-ON, CONNECTION 1 IN-12 UN | SIZE : 78MM OD X 122.5MM LG | ELEMENT MATERIAL : CELLULOSE | FILTERING RETENTION : 27UM | HOUSING MATERIAL : METAL | TYPE : SPIN-ON | CONNECTION : 1 IN-12 UN
9900104112 | R0879 | FILTER,OIL | FILTER,OIL: VIBRATORY;DD-16;15853-32430 | FILTER: OIL, USAGE DESIGN ENGINE KUBOTA D722B, EQUIPMENT NAME VIBRATORY COMPACTOR, EQUIPMENT TYPE/MODEL DD-16, MANUFACTURER INGERSOLL RAND, MANUFACTURER REFERENCE 15853-32430 | [7 empty] | USAGE DESIGN : ENGINE KUBOTA D722B | EQUIPMENT NAME : VIBRATORY COMPACTOR | EQUIPMENT TYPE/MODEL : DD-16 |  |  | MANUFACTURER : INGERSOLL RAND | MANUFACTURER REFERENCE : 15853-32430
9900103609 | R0879 | FILTER,OIL | FILTER,OIL: HYD-CR;MTL;6U | FILTER: OIL, ELEMENT MATERIAL INORGANIC MICROFIBER, FILTERING RETENTION 6 UM, HOUSING MATERIAL METAL, TYPE HYDRAULIC, CARTRIDGE |  | ELEMENT MATERIAL : INORGANIC MICROFIBER | FILTERING RETENTION : 6 UM | HOUSING MATERIAL : METAL | TYPE : HYDRAULIC, CARTRIDGE
9900104108 | R0879 | FILTER,OIL | FILTER,OIL: HYD;VIBRATORY;DD-16;59764498 | FILTER: OIL, TYPE HYDRAULIC, SPIN-ON, EQUIPMENT NAME VIBRATORY COMPACTOR, EQUIPMENT TYPE/MODEL DD-16, MANUFACTURER INGERSOLL RAND, MANUFACTURER REFERENCE 59764498 |  |  |  |  | TYPE : HYDRAULIC, SPIN-ON |  |  |  | EQUIPMENT NAME : VIBRATORY COMPACTOR | EQUIPMENT TYPE/MODEL : DD-16 |  |  | MANUFACTURER : INGERSOLL RAND | MANUFACTURER REFERENCE : 59764498
9903017437 | R0879 | FILTER,OIL | FILTER,OIL: HYD-CR;26X46X113MM;SYN;7U | FILTER: OIL, SIZE 26MM ID X 46MM OD X 113MM LG, ELEMENT MATERIAL SYNTHETIC, FILTERING RETENTION 7UM, HOUSING MATERIAL METAL, TYPE HYDRAULIC, CARTRIDGE | SIZE : 26MM ID X 46MM OD X 113MM LG | ELEMENT MATERIAL : SYNTHETIC | FILTERING RETENTION : 7UM | HOUSING MATERIAL : METAL | TYPE : HYDRAULIC, CARTRIDGE
9903017438 | R0879 | FILTER,OIL | FILTER,OIL: SPIN;93X136MM;1-12UN;CL;23U | FILTER: OIL, SIZE 93MM OD X 136MM LG, ELEMENT MATERIAL CELLULOSE, FILTERING RETENTION 23UM, HOUSING MATERIAL METAL, TYPE SPIN-ON, CONNECTION 1 IN-12 UN | SIZE : 93MM OD X 136MM LG | ELEMENT MATERIAL : CELLULOSE | FILTERING RETENTION : 23UM | HOUSING MATERIAL : METAL | TYPE : SPIN-ON | CONNECTION : 1 IN-12 UN
9903017436 | R0879 | FILTER,OIL | FILTER,OIL: HYD;123X169MM;1-1/2-16;23U | FILTER: OIL, SIZE 123MM OD X 169MM LG, ELEMENT MATERIAL CELLULOSE, FILTERING RETENTION 23UM, HOUSING MATERIAL METAL, TYPE HYDRAULIC, SPIN-ON, CONNECTION 1-1/2 IN-16 UN | SIZE : 123MM OD X 169MM LG | ELEMENT MATERIAL : CELLULOSE | FILTERING RETENTION : 23UM | HOUSING MATERIAL : METAL | TYPE : HYDRAULIC, SPIN-ON | CONNECTION : 1-1/2 IN-16 UN
9903052625 | R0879 | FILTER,OIL | FILTER,OIL: WELD MACH;BB 500DX;1174418 | FILTER: OIL, SIZE 93MM OD X 140MM LG, TYPE SPIN-ON, CONNECTION 1 IN-12 UN, USAGE DESIGN ENGINE, EQUIPMENT NAME WELDING MACHINE, EQUIPMENT TYPE/MODEL BIG BLUE 500DX, MANUFACTURER MILLER ELECTRIC, MANUFACTURER REFERENCE 064677, 1174418 | SIZE : 93MM OD X 140MM LG |  |  |  | TYPE : SPIN-ON | CONNECTION : 1 IN-12 UN |  | USAGE DESIGN : ENGINE | EQUIPMENT NAME : WELDING MACHINE | EQUIPMENT TYPE/MODEL : BIG BLUE 500DX |  |  | MANUFACTURER : MILLER ELECTRIC | MANUFACTURER REFERENCE : 064677, 1174418
9903018522 | R0879 | FILTER,OIL | FILTER,OIL: COMPRESSOR;1614-8747-00 | FILTER: OIL, EQUIPMENT NAME COMPRESSOR, MANUFACTURER ATLAS COPCO, MANUFACTURER REFERENCE 1614-8747-00 | [8 empty] | EQUIPMENT NAME : COMPRESSOR |  |  |  | MANUFACTURER : ATLAS COPCO | MANUFACTURER REFERENCE : 1614-8747-00
9903070146 | R0879 | FILTER,OIL | FILTER,OIL: ELEMENT;1 IN ;CS | FILTER: OIL, SIZE 1 IN, ELEMENT MATERIAL FIBERGLASS, FILTERING RETENTION 10UM, HOUSING MATERIAL CARBON STEEL, TYPE ELEMENT, SPECIAL FEATURES HIGH PRESSURE FILTER 6000 PSI | SIZE : 1 IN | ELEMENT MATERIAL : FIBERGLASS | FILTERING RETENTION : 10UM | HOUSING MATERIAL : CARBON STEEL | TYPE : ELEMENT |  | SPECIAL FEATURES : HIGH PRESSURE FILTER 6000 PSI
9903070148 | R0879 | FILTER,OIL | FILTER,OIL: HYD;76X127MM;CL;5U | FILTER: OIL, SIZE 76MM OD X 127MM LG, ELEMENT MATERIAL CELLULOSE, FILTERING RETENTION 5UM, HOUSING MATERIAL METAL, TYPE HYDRAULIC, SPECIAL FEATURES HIGH PRESSURE FILTER WITH VISULA INDICATOR IN LINE | SIZE : 76MM OD X 127MM LG | ELEMENT MATERIAL : CELLULOSE | FILTERING RETENTION : 5UM | HOUSING MATERIAL : METAL | TYPE : HYDRAULIC |  | SPECIAL FEATURES : HIGH PRESSURE FILTER WITH VISULA INDICATOR IN LINE
9903056482 | R0879 | FILTER,OIL | FILTER,OIL: MOT;SC2F-30;MHI | FILTER: OIL, USAGE DESIGN MOT, EQUIPMENT NAME STEAM TURBINE, EQUIPMENT TYPE/MODEL SC2F-30, MANUFACTURER MITSUBISHI HEAVY INDUSTRIES | [7 empty] | USAGE DESIGN : MOT | EQUIPMENT NAME : STEAM TURBINE | EQUIPMENT TYPE/MODEL : SC2F-30 |  |  | MANUFACTURER : MITSUBISHI HEAVY INDUSTRIES
9903075265 | R0879 | FILTER,OIL | FILTER,OIL: ELEMENT;OIL PURIFYNG | FILTER: OIL, TYPE ELEMENT, USAGE DESIGN INLET, EQUIPMENT NAME PORTABLE OIL PURIFYING, EQUIPMENT TYPE/MODEL HNP075R37CTENA, MANUFACTURER PALL, MANUFACTURER REFERENCE HCA082EOS8Z |  |  |  |  | TYPE : ELEMENT |  |  | USAGE DESIGN : INLET | EQUIPMENT NAME : PORTABLE OIL PURIFYING | EQUIPMENT TYPE/MODEL : HNP075R37CTENA |  |  | MANUFACTURER : PALL | MANUFACTURER REFERENCE : HCA082EOS8Z
9903053541 | R0879 | FILTER,OIL | FILTER,OIL: COMPR;ZR55-8.6;1619-6227-00 | FILTER: OIL, TYPE ELEMENT, USAGE DESIGN UNIT 2, EQUIPMENT NAME AIR COMPRESSOR, EQUIPMENT TYPE/MODEL ZR55-8.6-50HZ, MANUFACTURER ATLAS COPCO, MANUFACTURER REFERENCE 1619-6227-00 |  |  |  |  | TYPE : ELEMENT |  |  | USAGE DESIGN : UNIT 2 | EQUIPMENT NAME : AIR COMPRESSOR | EQUIPMENT TYPE/MODEL : ZR55-8.6-50HZ |  |  | MANUFACTURER : ATLAS COPCO | MANUFACTURER REFERENCE : 1619-6227-00
9903075264 | R0879 | FILTER,OIL | FILTER,OIL: ELEMENT MIST;OIL PURIFYNG | FILTER: OIL, TYPE ELEMENT MIST, EQUIPMENT NAME PORTABLE OIL PURIFYING, EQUIPMENT TYPE/MODEL HNP075R37CTENA, MANUFACTURER PALL, MANUFACTURER REFERENCE PFS1001ZMH13 |  |  |  |  | TYPE : ELEMENT MIST |  |  |  | EQUIPMENT NAME : PORTABLE OIL PURIFYING | EQUIPMENT TYPE/MODEL : HNP075R37CTENA |  |  | MANUFACTURER : PALL | MANUFACTURER REFERENCE : PFS1001ZMH13
9903052761 | R0879 | FILTER,OIL | FILTER,OIL: ENGINE;GX620;15400-ZJ1-004 | FILTER: OIL, SIZE 80MM OD X 81MM LG, HOUSING MATERIAL METAL, TYPE CARTRIDGE, CONNECTION M20 X 1.5, EQUIPMENT NAME DIESEL ENGINE, EQUIPMENT TYPE/MODEL GX620, EQUIPMENT SERIAL NUMBER VZE7, MANUFACTURER HONDA, MANUFACTURER REFERENCE 15400-ZJ1-004 | SIZE : 80MM OD X 81MM LG |  |  | HOUSING MATERIAL : METAL | TYPE : CARTRIDGE | CONNECTION : M20 X 1.5 |  |  | EQUIPMENT NAME : DIESEL ENGINE | EQUIPMENT TYPE/MODEL : GX620 | EQUIPMENT SERIAL NUMBER : VZE7 |  | MANUFACTURER : HONDA | MANUFACTURER REFERENCE : 15400-ZJ1-004
9913054175 | R0879 | FILTER,OIL | FILTER,OIL: COMPR;ES-8-20XH;02250156-601 | FILTER: OIL, TYPE CARTRIDGE, EQUIPMENT NAME ROTARY SCREW AIR COMPRESSOR, EQUIPMENT TYPE/MODEL ES-8-20XH-380, MANUFACTURER SULLAIR, MANUFACTURER REFERENCE 02250156-601 |  |  |  |  | TYPE : CARTRIDGE |  |  |  | EQUIPMENT NAME : ROTARY SCREW AIR COMPRESSOR | EQUIPMENT TYPE/MODEL : ES-8-20XH-380 |  |  | MANUFACTURER : SULLAIR | MANUFACTURER REFERENCE : 02250156-601
9913054078 | R0879 | FILTER,OIL | FILTER,OIL: SPIN;93X174MM;3/4-16UN;48U | FILTER: OIL, SIZE 93MM OD X 174MM LG, ELEMENT MATERIAL CELLULOSE, FILTERING RETENTION 48UM, HOUSING MATERIAL METAL, TYPE SPIN-ON, CONNECTION 3/4 IN-16 UN | SIZE : 93MM OD X 174MM LG | ELEMENT MATERIAL : CELLULOSE | FILTERING RETENTION : 48UM | HOUSING MATERIAL : METAL | TYPE : SPIN-ON | CONNECTION : 3/4 IN-16 UN
9903079682 | R0879 | FILTER,OIL | FILTER,OIL: HYD;FORKLIFT;MRT-1850;724669 | FILTER: OIL, TYPE HYDRAULIC, EQUIPMENT NAME TELESCOPIC FORKLIFT, EQUIPMENT TYPE/MODEL MRT-1850, MANUFACTURER MANITOU, MANUFACTURER REFERENCE 724669 |  |  |  |  | TYPE : HYDRAULIC |  |  |  | EQUIPMENT NAME : TELESCOPIC FORKLIFT | EQUIPMENT TYPE/MODEL : MRT-1850 |  |  | MANUFACTURER : MANITOU | MANUFACTURER REFERENCE : 724669
9900219674 | R0879 | FILTER,OIL | FILTER,OIL: SPIN;93X138MM;1-1/8-16;30U | FILTER: OIL, SIZE 93MM OD X 138MM LG, ELEMENT MATERIAL CELLULOSE, FILTERING RETENTION 30UM, HOUSING MATERIAL METAL, TYPE SPIN-ON, CONNECTION 1-1/8 IN-16 UN | SIZE : 93MM OD X 138MM LG | ELEMENT MATERIAL : CELLULOSE | FILTERING RETENTION : 30UM | HOUSING MATERIAL : METAL | TYPE : SPIN-ON | CONNECTION : 1-1/8 IN-16 UN
9900229961 | R0879 | FILTER,OIL | FILTER,OIL: ELEMENT;93X136MM;1-14UN | FILTER: OIL, SIZE 93MM OD X 136MM LG, TYPE ELEMENT, CONNECTION 1 IN-14 UN | SIZE : 93MM OD X 136MM LG |  |  |  | TYPE : ELEMENT | CONNECTION : 1 IN-14 UN
9900227289 | R0879 | FILTER,OIL | FILTER,OIL: SPIN;COMPR;P250WCU;39138433 | FILTER: OIL, TYPE SPIN-ON, EQUIPMENT NAME AIR COMPRESSOR, EQUIPMENT TYPE/MODEL P250WCU, TYPE C-101, MANUFACTURER INGERSOLL RAND, MANUFACTURER REFERENCE 39138433 |  |  |  |  | TYPE : SPIN-ON |  |  |  | EQUIPMENT NAME : AIR COMPRESSOR | EQUIPMENT TYPE/MODEL : P250WCU, TYPE C-101 |  |  | MANUFACTURER : INGERSOLL RAND | MANUFACTURER REFERENCE : 39138433
9900229981 | R0879 | FILTER,OIL | FILTER,OIL: SPIN;136.5X307MM;1-1/2-16 | FILTER: OIL, SIZE 136.5MM OD X 307MM LG, TYPE SPIN-ON, CONNECTION 1-1/2 IN-16 UN, EQUIPMENT NAME DIESEL ENGINE, DIESEL FIRE PUMP, EQUIPMENT TYPE/MODEL 3406, P101B, ADDITIONAL EQUIPMENT DATA DG WPS, WDS P-25, MANUFACTURER CATERPILLAR, MANUFACTURER REFERENCE 1R0716 | SIZE : 136.5MM OD X 307MM LG |  |  |  | TYPE : SPIN-ON | CONNECTION : 1-1/2 IN-16 UN |  |  | EQUIPMENT NAME : DIESEL ENGINE, DIESEL FIRE PUMP | EQUIPMENT TYPE/MODEL : 3406, P101B |  | ADDITIONAL EQUIPMENT DATA : DG WPS, WDS P-25 | MANUFACTURER : CATERPILLAR | MANUFACTURER REFERENCE : 1R0716
9900229955 | R0879 | FILTER,OIL | FILTER,OIL: ELEMENT;14X108X265MM | FILTER: OIL, SIZE 14MM ID X 108MM OD X 265MM LG, TYPE ELEMENT | SIZE : 14MM ID X 108MM OD X 265MM LG |  |  |  | TYPE : ELEMENT
9900234680 | R0879 | FILTER,OIL | FILTER,OIL: FORKLIFT;02-5FD;15600-67003 | FILTER: OIL, TYPE ELEMENT FLUID, EQUIPMENT NAME FORKLIFT, EQUIPMENT TYPE/MODEL 02-5FD-3.5, MANUFACTURER TOYOTA, MANUFACTURER REFERENCE 15600-67003, 15600-4101 |  |  |  |  | TYPE : ELEMENT FLUID |  |  |  | EQUIPMENT NAME : FORKLIFT | EQUIPMENT TYPE/MODEL : 02-5FD-3.5 |  |  | MANUFACTURER : TOYOTA | MANUFACTURER REFERENCE : 15600-67003, 15600-4101
9900235331 | R0879 | FILTER,OIL | FILTER,OIL: COMPR;12BS-4040AC;250025-526 | FILTER: OIL, SIZE 116MM OD X 287MM LG, ELEMENT MATERIAL CELLULOSE, TYPE SPIN-ON, CONNECTION 1-1/4 IN-11 UN, EQUIPMENT NAME ROTARY SCREW AIR COMPRESSOR, EQUIPMENT TYPE/MODEL 12BS-4040AC, EQUIPMENT SERIAL NUMBER 00391077/78, MANUFACTURER SULLAIR, MANUFACTURER REFERENCE 250025-526 | SIZE : 116MM OD X 287MM LG | ELEMENT MATERIAL : CELLULOSE |  |  | TYPE : SPIN-ON | CONNECTION : 1-1/4 IN-11 UN |  |  | EQUIPMENT NAME : ROTARY SCREW AIR COMPRESSOR | EQUIPMENT TYPE/MODEL : 12BS-4040AC | EQUIPMENT SERIAL NUMBER : 00391077/78 |  | MANUFACTURER : SULLAIR | MANUFACTURER REFERENCE : 250025-526
9900234688 | R0879 | FILTER,OIL | FILTER,OIL: HYD;LOADER;IT28B;CAT;1R0722 | FILTER: OIL, SIZE 85MM ID X 129MM OD X 279MM LG, TYPE HYDRAULIC, EQUIPMENT NAME WHEEL LOADER, DIESEL ENGINE, EQUIPMENT TYPE/MODEL IT28B, 3204, MANUFACTURER CATERPILLAR, MANUFACTURER REFERENCE 1R0722 | SIZE : 85MM ID X 129MM OD X 279MM LG |  |  |  | TYPE : HYDRAULIC |  |  |  | EQUIPMENT NAME : WHEEL LOADER, DIESEL ENGINE | EQUIPMENT TYPE/MODEL : IT28B, 3204 |  |  | MANUFACTURER : CATERPILLAR | MANUFACTURER REFERENCE : 1R0722
9900234640 | R0879 | FILTER,OIL | FILTER,OIL: MTL;LOADER;IT28B;CAT | FILTER: OIL, SIZE 26MM ID X 77MM OD X 144MM LG, HOUSING MATERIAL METAL, TYPE CARTRIDGE, EQUIPMENT NAME WHEEL LOADER, DIESEL ENGINE, EQUIPMENT TYPE/MODEL IT28B, 3204, MANUFACTURER CATERPILLAR, MANUFACTURER REFERENCE J8630834 | SIZE : 26MM ID X 77MM OD X 144MM LG |  |  | HOUSING MATERIAL : METAL | TYPE : CARTRIDGE |  |  |  | EQUIPMENT NAME : WHEEL LOADER, DIESEL ENGINE | EQUIPMENT TYPE/MODEL : IT28B, 3204 |  |  | MANUFACTURER : CATERPILLAR | MANUFACTURER REFERENCE : J8630834
9900235390 | R0879 | FILTER,OIL | FILTER,OIL: SPIN;93X138MM;1-1/8-16;30U | FILTER: OIL, SIZE 93MM OD X 138MM LG, ELEMENT MATERIAL CELLULOSE, FILTERING RETENTION 30UM, HOUSING MATERIAL METAL, TYPE SPIN-ON, CONNECTION 1-1/8 IN-16 UN | SIZE : 93MM OD X 138MM LG | ELEMENT MATERIAL : CELLULOSE | FILTERING RETENTION : 30UM | HOUSING MATERIAL : METAL | TYPE : SPIN-ON | CONNECTION : 1-1/8 IN-16 UN
9900244805 | R0879 | FILTER,OIL | FILTER,OIL: | FILTER: OIL,
9900240864 | R0879 | FILTER,OIL | FILTER,OIL: ELEMENT FLUID;42X120X300MM | FILTER: OIL, SIZE 42MM ID X 120MM OD X 300MM H, TYPE ELEMENT FLUID, USAGE DESIGN JACKING OIL | SIZE : 42MM ID X 120MM OD X 300MM H |  |  |  | TYPE : ELEMENT FLUID |  |  | USAGE DESIGN : JACKING OIL
9900245109 | R0879 | FILTER,OIL | FILTER,OIL: CART;17X120X225MM;COTT;40U | FILTER: OIL, SIZE 17MM ID X 120MM OD X 225MM LG, ELEMENT MATERIAL COTTON, FILTERING RETENTION 40UM, HOUSING MATERIAL METAL, TYPE CARTRIDGE | SIZE : 17MM ID X 120MM OD X 225MM LG | ELEMENT MATERIAL : COTTON | FILTERING RETENTION : 40UM | HOUSING MATERIAL : METAL | TYPE : CARTRIDGE
9900241032 | R0879 | FILTER,OIL | FILTER,OIL: SPIN;93X136MM;1-16UN;CL;30U | FILTER: OIL, SIZE 93MM OD X 136MM LG, ELEMENT MATERIAL CELLULOSE, FILTERING RETENTION 30UM, HOUSING MATERIAL METAL, TYPE SPIN-ON, CONNECTION 1 IN-16 UN | SIZE : 93MM OD X 136MM LG | ELEMENT MATERIAL : CELLULOSE | FILTERING RETENTION : 30UM | HOUSING MATERIAL : METAL | TYPE : SPIN-ON | CONNECTION : 1 IN-16 UN
9900240865 | R0879 | FILTER,OIL | FILTER,OIL: HYD-CR;106X152X983MM;25U | FILTER: OIL, SIZE 106MM ID X 152MM OD X 983MM LG, ELEMENT MATERIAL MICROGLASS, FILTERING RETENTION 25UM, HOUSING MATERIAL METAL, TYPE HYDRAULIC, CARTRIDGE | SIZE : 106MM ID X 152MM OD X 983MM LG | ELEMENT MATERIAL : MICROGLASS | FILTERING RETENTION : 25UM | HOUSING MATERIAL : METAL | TYPE : HYDRAULIC, CARTRIDGE
9900245621 | R0879 | FILTER,OIL | FILTER,OIL: ELEMENT FLUID;ENGINE;12V-71 | FILTER: OIL, TYPE ELEMENT FLUID, SPECIAL FEATURES POWER GUARD, EQUIPMENT NAME DIESEL ENGINE, EQUIPMENT TYPE/MODEL 12V-71, EQUIPMENT SERIAL NUMBER 12VA-61212, MANUFACTURER DETROIT, MANUFACTURER REFERENCE 23518671, 23530407 |  |  |  |  | TYPE : ELEMENT FLUID |  | SPECIAL FEATURES : POWER GUARD |  | EQUIPMENT NAME : DIESEL ENGINE | EQUIPMENT TYPE/MODEL : 12V-71 | EQUIPMENT SERIAL NUMBER : 12VA-61212 |  | MANUFACTURER : DETROIT | MANUFACTURER REFERENCE : 23518671, 23530407
9900248057 | R0879 | FILTER,OIL | FILTER,OIL: COMPR;12BS-4040AC;250040-598 | FILTER: OIL, EQUIPMENT NAME ROTARY SCREW AIR COMPRESSOR, EQUIPMENT TYPE/MODEL 12BS-4040AC, EQUIPMENT SERIAL NUMBER 00391077/78, MANUFACTURER SULLAIR, MANUFACTURER REFERENCE 250040-598 | [8 empty] | EQUIPMENT NAME : ROTARY SCREW AIR COMPRESSOR | EQUIPMENT TYPE/MODEL : 12BS-4040AC | EQUIPMENT SERIAL NUMBER : 00391077/78 |  | MANUFACTURER : SULLAIR | MANUFACTURER REFERENCE : 250040-598
9900249103 | R0879 | FILTER,OIL | FILTER,OIL: SPIN;118X260MM;1-1/2-12;21U | FILTER: OIL, SIZE 118MM OD X 260MM LG, ELEMENT MATERIAL CELLULOSE, FILTERING RETENTION 21UM, HOUSING MATERIAL METAL, TYPE SPIN-ON, CONNECTION 1-1/2 IN-12 UN | SIZE : 118MM OD X 260MM LG | ELEMENT MATERIAL : CELLULOSE | FILTERING RETENTION : 21UM | HOUSING MATERIAL : METAL | TYPE : SPIN-ON | CONNECTION : 1-1/2 IN-12 UN
9900249104 | R0879 | FILTER,OIL | FILTER,OIL: SPIN;116X249MM;1-3/8-16UN;CL | FILTER: OIL, SIZE 116MM OD X 249MM LG, ELEMENT MATERIAL CELLULOSE, FILTERING RETENTION 30UM, HOUSING MATERIAL METAL, TYPE SPIN-ON, CONNECTION 1-3/8 IN-16 UN | SIZE : 116MM OD X 249MM LG | ELEMENT MATERIAL : CELLULOSE | FILTERING RETENTION : 30UM | HOUSING MATERIAL : METAL | TYPE : SPIN-ON | CONNECTION : 1-3/8 IN-16 UN
9900249118 | R0879 | FILTER,OIL | FILTER,OIL: SPIN;93X136MM;3/4-16UN;40U | FILTER: OIL, SIZE 93MM OD X 136MM LG, ELEMENT MATERIAL CELLULOSE, FILTERING RETENTION 40UM, HOUSING MATERIAL METAL, TYPE SPIN-ON, CONNECTION 3/4 IN-16 UN | SIZE : 93MM OD X 136MM LG | ELEMENT MATERIAL : CELLULOSE | FILTERING RETENTION : 40UM | HOUSING MATERIAL : METAL | TYPE : SPIN-ON | CONNECTION : 3/4 IN-16 UN
9900249467 | R0879 | FILTER,OIL | FILTER,OIL: SPIN-ON;108X262MM;1-1/8-16 | FILTER: OIL, SIZE 108MM OD X 262MM LG, ELEMENT MATERIAL CELLULOSE, FILTERING RETENTION 40UM, TYPE SPIN-ON FULL FLOW, CONNECTION 1-1/8 IN-16 UN-2B | SIZE : 108MM OD X 262MM LG | ELEMENT MATERIAL : CELLULOSE | FILTERING RETENTION : 40UM |  | TYPE : SPIN-ON FULL FLOW | CONNECTION : 1-1/8 IN-16 UN-2B
9900252307 | R0879 | FILTER,OIL | FILTER,OIL: HYD-CR;ST766654G-P234;NO.234 | FILTER: OIL, TYPE HYDRAULIC, CARTRIDGE, EQUIPMENT NAME STEAM TURBINE, EQUIPMENT TYPE/MODEL 2X9 STAGE, ADDITIONAL EQUIPMENT DATA SINGLE OR DUAL FLASH, REACTION TYPE, CONDENSING, 3000 RPM, OR EQUIVALENT, MANUFACTURER FUJI ELECTRIC, MANUFACTURER REFERENCE DWG:ST766654G-POS 234, REF NO.234, HC9600FKT8, 000785816 |  |  |  |  | TYPE : HYDRAULIC, CARTRIDGE |  |  |  | EQUIPMENT NAME : STEAM TURBINE | EQUIPMENT TYPE/MODEL : 2X9 STAGE |  | ADDITIONAL EQUIPMENT DATA : SINGLE OR DUAL FLASH, REACTION TYPE, CONDENSING, 3000 RPM, OR EQUIVALENT | MANUFACTURER : FUJI ELECTRIC | MANUFACTURER REFERENCE : DWG:ST766654G-POS 234, REF NO.234, HC9600FKT8, 000785816
9900252128 | R0879 | FILTER,OIL | FILTER,OIL: SPIN;120X287MM;1-1/2-16;40U | FILTER: OIL, SIZE 120MM OD X 287MM LG, ELEMENT MATERIAL CELLULOSE, FILTERING RETENTION 40UM, HOUSING MATERIAL METAL, TYPE SPIN-ON, CONNECTION 1-1/2 IN-16 UN | SIZE : 120MM OD X 287MM LG | ELEMENT MATERIAL : CELLULOSE | FILTERING RETENTION : 40UM | HOUSING MATERIAL : METAL | TYPE : SPIN-ON | CONNECTION : 1-1/2 IN-16 UN
9900252721 | R0879 | FILTER,OIL | FILTER,OIL: SPIN;93X200MM;1-12UN;CL;40U | FILTER: OIL, SIZE 93MM ID X 200MM LG, ELEMENT MATERIAL CELLULOSE, FILTERING RETENTION 40UM, HOUSING MATERIAL METAL, TYPE SPIN-ON, CONNECTION 1 IN-12 UN | SIZE : 93MM ID X 200MM LG | ELEMENT MATERIAL : CELLULOSE | FILTERING RETENTION : 40UM | HOUSING MATERIAL : METAL | TYPE : SPIN-ON | CONNECTION : 1 IN-12 UN
9900253383 | R0879 | FILTER,OIL | FILTER,OIL: SPIN;118X260MM;1-1/2-12;SYN | FILTER: OIL, SIZE 118MM OD X 260MM LG, ELEMENT MATERIAL SYNTHETIC, FILTERING RETENTION 15UM, HOUSING MATERIAL METAL, TYPE SPIN-ON, CONNECTION 1-1/2 IN-12 UN | SIZE : 118MM OD X 260MM LG | ELEMENT MATERIAL : SYNTHETIC | FILTERING RETENTION : 15UM | HOUSING MATERIAL : METAL | TYPE : SPIN-ON | CONNECTION : 1-1/2 IN-12 UN
9900253541 | R0879 | FILTER,OIL | FILTER,OIL: SPIN;76X140MM;3/4-16UN;48U | FILTER: OIL, SIZE 76MM OD X 140MM LG, ELEMENT MATERIAL CELLULOSE, FILTERING RETENTION 48UM, HOUSING MATERIAL METAL, TYPE SPIN-ON, CONNECTION 3/4 IN-16 UN | SIZE : 76MM OD X 140MM LG | ELEMENT MATERIAL : CELLULOSE | FILTERING RETENTION : 48UM | HOUSING MATERIAL : METAL | TYPE : SPIN-ON | CONNECTION : 3/4 IN-16 UN
9900253523 | R0879 | FILTER,OIL | FILTER,OIL: CART;37.5X109X226MM;CL;30U | FILTER: OIL, SIZE 37.5MM ID X 109MM OD X 226MM LG, ELEMENT MATERIAL CELLULOSE, FILTERING RETENTION 30UM, HOUSING MATERIAL METAL, TYPE CARTRIDGE | SIZE : 37.5MM ID X 109MM OD X 226MM LG | ELEMENT MATERIAL : CELLULOSE | FILTERING RETENTION : 30UM | HOUSING MATERIAL : METAL | TYPE : CARTRIDGE
9900253673 | R0879 | FILTER,OIL | FILTER,OIL: SEPARATOR | FILTER: OIL, TYPE SEPARATOR |  |  |  |  | TYPE : SEPARATOR
9900254062 | R0879 | FILTER,OIL | FILTER,OIL: HYD;93X200MM;1-12UN;CL;32U | FILTER: OIL, SIZE 93MM OD X 200MM LG, ELEMENT MATERIAL CELLULOSE, FILTERING RETENTION 32UM, HOUSING MATERIAL METAL, TYPE HYDRAULIC, SPIN-ON, CONNECTION 1 IN-12 UN | SIZE : 93MM OD X 200MM LG | ELEMENT MATERIAL : CELLULOSE | FILTERING RETENTION : 32UM | HOUSING MATERIAL : METAL | TYPE : HYDRAULIC, SPIN-ON | CONNECTION : 1 IN-12 UN
9900253801 | R0879 | FILTER,OIL | FILTER,OIL: DRYER;SAR-105 | FILTER: OIL, EQUIPMENT NAME REGENERATIVE DRYER, EQUIPMENT TYPE/MODEL SAR-105, MANUFACTURER SULLAIR | [8 empty] | EQUIPMENT NAME : REGENERATIVE DRYER | EQUIPMENT TYPE/MODEL : SAR-105 |  |  | MANUFACTURER : SULLAIR
9900253720 | R0879 | FILTER,OIL | FILTER,OIL: HYD-CR;62X111.5X203MM;33U | FILTER: OIL, SIZE 62MM ID X 111.5MM OD X 203MM LG, ELEMENT MATERIAL SYNTHETIC, FILTERING RETENTION 33UM, HOUSING MATERIAL METAL, TYPE HYDRAULIC, CARTRIDGE | SIZE : 62MM ID X 111.5MM OD X 203MM LG | ELEMENT MATERIAL : SYNTHETIC | FILTERING RETENTION : 33UM | HOUSING MATERIAL : METAL | TYPE : HYDRAULIC, CARTRIDGE
9900254051 | R0879 | FILTER,OIL | FILTER,OIL: HYD IN-LINE;41X100X175MM;25U | FILTER: OIL, SIZE 41MM ID X 100MM OD X 175MM LG, FILTERING RETENTION 25UM, HOUSING MATERIAL METAL, TYPE HYDRAULIC, IN-LINE | SIZE : 41MM ID X 100MM OD X 175MM LG |  | FILTERING RETENTION : 25UM | HOUSING MATERIAL : METAL | TYPE : HYDRAULIC, IN-LINE
9900254050 | R0879 | FILTER,OIL | FILTER,OIL: HYD | FILTER: OIL, TYPE HYDRAULIC |  |  |  |  | TYPE : HYDRAULIC
9900254080 | R0879 | FILTER,OIL | FILTER,OIL: HYD;123X169MM;1-1/2-16;23U | FILTER: OIL, SIZE 123MM OD X 169MM LG, ELEMENT MATERIAL CELLULOSE, FILTERING RETENTION 23UM, HOUSING MATERIAL METAL, TYPE HYDRAULIC, SPIN-ON, CONNECTION 1-1/2 IN-16 UN | SIZE : 123MM OD X 169MM LG | ELEMENT MATERIAL : CELLULOSE | FILTERING RETENTION : 23UM | HOUSING MATERIAL : METAL | TYPE : HYDRAULIC, SPIN-ON | CONNECTION : 1-1/2 IN-16 UN
9900254981 | R0879 | FILTER,OIL | FILTER,OIL: HYD-CR;41X97.5X229MM;CL;23U | FILTER: OIL, SIZE 41MM ID X 97.5MM OD X 229MM LG, ELEMENT MATERIAL CELLULOSE, FILTERING RETENTION 23UM, HOUSING MATERIAL METAL, TYPE HYDRAULIC, CARTRIDGE | SIZE : 41MM ID X 97.5MM OD X 229MM LG | ELEMENT MATERIAL : CELLULOSE | FILTERING RETENTION : 23UM | HOUSING MATERIAL : METAL | TYPE : HYDRAULIC, CARTRIDGE
9900255266 | R0879 | FILTER,OIL | FILTER,OIL: CART;37.5X109X226MM;CL;30U | FILTER: OIL, SIZE 37.5MM ID X 109MM OD X 226MM LG, ELEMENT MATERIAL CELLULOSE, FILTERING RETENTION 30UM, HOUSING MATERIAL METAL, TYPE CARTRIDGE | SIZE : 37.5MM ID X 109MM OD X 226MM LG | ELEMENT MATERIAL : CELLULOSE | FILTERING RETENTION : 30UM | HOUSING MATERIAL : METAL | TYPE : CARTRIDGE
9903018595 | R0879 | FILTER,OIL | FILTER,OIL: SPIN;118X260MM;1-1/2-12;21U | FILTER: OIL, SIZE 118MM OD X 260MM LG, ELEMENT MATERIAL CELLULOSE, FILTERING RETENTION 21UM, HOUSING MATERIAL METAL, TYPE SPIN-ON, CONNECTION 1-1/2 IN-12 UN | SIZE : 118MM OD X 260MM LG | ELEMENT MATERIAL : CELLULOSE | FILTERING RETENTION : 21UM | HOUSING MATERIAL : METAL | TYPE : SPIN-ON | CONNECTION : 1-1/2 IN-12 UN
9903012876 | R0879 | FILTER,OIL | FILTER,OIL: HYD;123X169MM;1-1/2-16;23U | FILTER: OIL, SIZE 123MM OD X 169MM LG, ELEMENT MATERIAL CELLULOSE, FILTERING RETENTION 23UM, HOUSING MATERIAL METAL, TYPE HYDRAULIC, SPIN-ON, CONNECTION 1-1/2 IN-16 UN | SIZE : 123MM OD X 169MM LG | ELEMENT MATERIAL : CELLULOSE | FILTERING RETENTION : 23UM | HOUSING MATERIAL : METAL | TYPE : HYDRAULIC, SPIN-ON | CONNECTION : 1-1/2 IN-16 UN
9903013529 | R0879 | FILTER,OIL | FILTER,OIL: ENGINE;1104/PP4-ZD;UCSE1220 | FILTER: OIL, FILTERING RETENTION 150UM, TYPE HYDRAULIC, STRAINER, CONNECTION 2-1/2 IN NPT, EQUIPMENT NAME DIESEL ENGINE, EQUIPMENT TYPE/MODEL 1104/PP4-ZD-01-R, EQUIPMENT SERIAL NUMBER RS51293U308697N, MANUFACTURER PERKINS, MANUFACTURER REFERENCE UCSE1220 |  |  | FILTERING RETENTION : 150UM |  | TYPE : HYDRAULIC, STRAINER | CONNECTION : 2-1/2 IN NPT |  |  | EQUIPMENT NAME : DIESEL ENGINE | EQUIPMENT TYPE/MODEL : 1104/PP4-ZD-01-R | EQUIPMENT SERIAL NUMBER : RS51293U308697N |  | MANUFACTURER : PERKINS | MANUFACTURER REFERENCE : UCSE1220
9903013554 | R0879 | FILTER,OIL | FILTER,OIL: HYD;123X169MM;1-1/2-16;23U | FILTER: OIL, SIZE 123MM OD X 169MM LG, ELEMENT MATERIAL CELLULOSE, FILTERING RETENTION 23UM, HOUSING MATERIAL METAL, TYPE HYDRAULIC, SPIN-ON, CONNECTION 1-1/2 IN-16 UN | SIZE : 123MM OD X 169MM LG | ELEMENT MATERIAL : CELLULOSE | FILTERING RETENTION : 23UM | HOUSING MATERIAL : METAL | TYPE : HYDRAULIC, SPIN-ON | CONNECTION : 1-1/2 IN-16 UN
9903013533 | R0879 | FILTER,OIL | FILTER,OIL: SPIN;93X174MM;3/4-16UN;48U | FILTER: OIL, SIZE 93MM OD X 174MM LG, ELEMENT MATERIAL CELLULOSE, FILTERING RETENTION 48UM, HOUSING MATERIAL METAL, TYPE SPIN-ON, CONNECTION 3/4 IN-16 UN | SIZE : 93MM OD X 174MM LG | ELEMENT MATERIAL : CELLULOSE | FILTERING RETENTION : 48UM | HOUSING MATERIAL : METAL | TYPE : SPIN-ON | CONNECTION : 3/4 IN-16 UN
9903012850 | R0879 | FILTER,OIL | FILTER,OIL: SPIN;93X174MM;3/4-16UN;48U | FILTER: OIL, SIZE 93MM OD X 174MM LG, ELEMENT MATERIAL CELLULOSE, FILTERING RETENTION 48UM, HOUSING MATERIAL METAL, TYPE SPIN-ON, CONNECTION 3/4 IN-16 UN | SIZE : 93MM OD X 174MM LG | ELEMENT MATERIAL : CELLULOSE | FILTERING RETENTION : 48UM | HOUSING MATERIAL : METAL | TYPE : SPIN-ON | CONNECTION : 3/4 IN-16 UN
9903012845 | R0879 | FILTER,OIL | FILTER,OIL: ENGINE;1104/PP4-ZD;UCSE1220 | FILTER: OIL, FILTERING RETENTION 150UM, TYPE HYDRAULIC, STRAINER, CONNECTION 2-1/2 IN NPT, EQUIPMENT NAME DIESEL ENGINE, EQUIPMENT TYPE/MODEL 1104/PP4-ZD-01-R, EQUIPMENT SERIAL NUMBER RS51293U308697N, MANUFACTURER PERKINS, MANUFACTURER REFERENCE UCSE1220 |  |  | FILTERING RETENTION : 150UM |  | TYPE : HYDRAULIC, STRAINER | CONNECTION : 2-1/2 IN NPT |  |  | EQUIPMENT NAME : DIESEL ENGINE | EQUIPMENT TYPE/MODEL : 1104/PP4-ZD-01-R | EQUIPMENT SERIAL NUMBER : RS51293U308697N |  | MANUFACTURER : PERKINS | MANUFACTURER REFERENCE : UCSE1220
9903012846 | R0879 | FILTER,OIL | FILTER,OIL: ENGINE;1104/PP4-ZD;CS100P25A | FILTER: OIL, FILTERING RETENTION 27UM, TYPE HYDRAULIC, SPIN-ON, CONNECTION 1-1/4 IN BSP/G, EQUIPMENT NAME DIESEL ENGINE, EQUIPMENT TYPE/MODEL 1104/PP4-ZD-01-R, EQUIPMENT SERIAL NUMBER RS51293U308697N, MANUFACTURER PERKINS, MANUFACTURER REFERENCE CS100P25A |  |  | FILTERING RETENTION : 27UM |  | TYPE : HYDRAULIC, SPIN-ON | CONNECTION : 1-1/4 IN BSP/G |  |  | EQUIPMENT NAME : DIESEL ENGINE | EQUIPMENT TYPE/MODEL : 1104/PP4-ZD-01-R | EQUIPMENT SERIAL NUMBER : RS51293U308697N |  | MANUFACTURER : PERKINS | MANUFACTURER REFERENCE : CS100P25A
9903013530 | R0879 | FILTER,OIL | FILTER,OIL: ENGINE;1104/PP4-ZD;CS100P25A | FILTER: OIL, FILTERING RETENTION 27UM, TYPE HYDRAULIC, SPIN-ON, CONNECTION 1-1/4 IN BSP/G, EQUIPMENT NAME DIESEL ENGINE, EQUIPMENT TYPE/MODEL 1104/PP4-ZD-01-R, EQUIPMENT SERIAL NUMBER RS51293U308697N, MANUFACTURER PERKINS, MANUFACTURER REFERENCE CS100P25A |  |  | FILTERING RETENTION : 27UM |  | TYPE : HYDRAULIC, SPIN-ON | CONNECTION : 1-1/4 IN BSP/G |  |  | EQUIPMENT NAME : DIESEL ENGINE | EQUIPMENT TYPE/MODEL : 1104/PP4-ZD-01-R | EQUIPMENT SERIAL NUMBER : RS51293U308697N |  | MANUFACTURER : PERKINS | MANUFACTURER REFERENCE : CS100P25A
9903032073 | R0879 | FILTER,OIL | FILTER,OIL: HYD-CR | FILTER: OIL, SIZE 4.125 IN ID X 6.25 IN OD X 38.625 IN LG, ELEMENT MATERIAL POLYESTER REINFORCED GLASS FIBER, FILTERING RETENTION 4 TO 6 MICRON, TYPE HYDRAULIC, CARTRIDGE, SPECIAL FEATURES CORROSION RESSISTANT METAL END CAPS, EPOXY POWDER COATED CENTERTUBE, SYNTHETIC FILTER MEDIA PROTECTED ON BOTH SIDES, 250 DEG F MAX TEMPERATURE, 100 PSI COLLAPSE STRENGTH, PLEATED SYNTHETIC MEDIA PH CARTRIDGES, USAGE DESIGN TURBINE LUBE OIL FILTER | SIZE : 4.125 IN ID X 6.25 IN OD X 38.625 IN LG | ELEMENT MATERIAL : POLYESTER REINFORCED GLASS FIBER | FILTERING RETENTION : 4 TO 6 MICRON |  | TYPE : HYDRAULIC, CARTRIDGE |  | SPECIAL FEATURES : CORROSION RESSISTANT METAL END CAPS, EPOXY POWDER COATED CENTERTUBE, SYNTHETIC FILTER MEDIA PROTECTED ON BOTH SIDES, 250 DEG F MAX TEMPERATURE, 100 PSI COLLAPSE STRENGTH, PLEATED SYNTHETIC MEDIA PH CARTRIDGES | USAGE DESIGN : TURBINE LUBE OIL FILTER
9903072142 | R0879 | FILTER,OIL | FILTER,OIL: GEN;KW26-08;KM178F09200 | FILTER: OIL, EQUIPMENT NAME GENERATOR, EQUIPMENT TYPE/MODEL KW26-08, MANUFACTURER KRISBOW, MANUFACTURER REFERENCE KW2600124, KM178F09200 | [8 empty] | EQUIPMENT NAME : GENERATOR | EQUIPMENT TYPE/MODEL : KW26-08 |  |  | MANUFACTURER : KRISBOW | MANUFACTURER REFERENCE : KW2600124, KM178F09200
9903073321 | R0879 | FILTER,OIL | FILTER,OIL: SPIN;119X199MM;1-1/2-12;20U | FILTER: OIL, SIZE 119MM OD X 199MM LG, ELEMENT MATERIAL CELLULOSE, FILTERING RETENTION 20UM, HOUSING MATERIAL METAL, TYPE SPIN-ON, CONNECTION 1-1/2 IN-12 UN | SIZE : 119MM OD X 199MM LG | ELEMENT MATERIAL : CELLULOSE | FILTERING RETENTION : 20UM | HOUSING MATERIAL : METAL | TYPE : SPIN-ON | CONNECTION : 1-1/2 IN-12 UN
9913056310 | R0879 | FILTER,OIL | FILTER,OIL: ELEMENT MIST;OIL PURIFYNG | FILTER: OIL, TYPE ELEMENT MIST, EQUIPMENT NAME PORTABLE OIL PURIFYING, EQUIPMENT TYPE/MODEL HNP075R37CTENA , MANUFACTURER PALL, MANUFACTURER REFERENCE PFS1001ZMH13 |  |  |  |  | TYPE : ELEMENT MIST |  |  |  | EQUIPMENT NAME : PORTABLE OIL PURIFYING | EQUIPMENT TYPE/MODEL : HNP075R37CTENA |  |  | MANUFACTURER : PALL | MANUFACTURER REFERENCE : PFS1001ZMH13
9913056886 | R0879 | FILTER,OIL | FILTER,OIL: 80X81MM;GENSET;129150-35151 | FILTER: OIL, SIZE 80MM OD X 81MM LG, EQUIPMENT NAME GENSET, EQUIPMENT TYPE/MODEL 3TNV82A-GGE, MANUFACTURER YANMAR, MANUFACTURER REFERENCE 129150-35151 | SIZE : 80MM OD X 81MM LG | [7 empty] | EQUIPMENT NAME : GENSET | EQUIPMENT TYPE/MODEL : 3TNV82A-GGE |  |  | MANUFACTURER : YANMAR | MANUFACTURER REFERENCE : 129150-35151
9913056882 | R0879 | FILTER,OIL | FILTER,OIL: HYD-CR;56X114X598MM;SYN;5U | FILTER: OIL, SIZE 56MM ID X 114MM OD X 598MM LG, ELEMENT MATERIAL SYNTHETIC, FILTERING RETENTION 5UM, HOUSING MATERIAL METAL, TYPE HYDRAULIC, CARTRIDGE | SIZE : 56MM ID X 114MM OD X 598MM LG | ELEMENT MATERIAL : SYNTHETIC | FILTERING RETENTION : 5UM | HOUSING MATERIAL : METAL | TYPE : HYDRAULIC, CARTRIDGE
9903054803 | R0879 | FILTER,OIL | FILTER,OIL: CART | FILTER: OIL, SIZE 6-1/4 IN OD X 18 IN LG, FILTERING RETENTION 0.3UM, TYPE CARTRIDGE, MANUFACTURER PARKER, MANUFACTURER REFERENCE SD-718P3 | SIZE : 6-1/4 IN OD X 18 IN LG |  | FILTERING RETENTION : 0.3UM |  | TYPE : CARTRIDGE | [7 empty] | MANUFACTURER : PARKER | MANUFACTURER REFERENCE : SD-718P3
8051750681 | R0879 | FILTER,OIL | FILTER,OIL: HYD-CR;34.5X68.5X355MM;SYN | FILTER: OIL, SIZE 34.5MM ID X 68.5MM OD X 355MM LG, ELEMENT MATERIAL SYNTHETIC, FILTERING RETENTION 8UM, HOUSING MATERIAL METAL, TYPE HYDRAULIC, CARTRIDGE | SIZE : 34.5MM ID X 68.5MM OD X 355MM LG | ELEMENT MATERIAL : SYNTHETIC | FILTERING RETENTION : 8UM | HOUSING MATERIAL : METAL | TYPE : HYDRAULIC, CARTRIDGE
9913058019 | R0879 | FILTER,OIL | FILTER,OIL: HYD;CRANE;500B;80092910 | FILTER: OIL, TYPE HYDRAULIC, SPIN-ON, EQUIPMENT NAME BOOM TRUCK CRANE, EQUIPMENT TYPE/MODEL 500B, EQUIPMENT SERIAL NUMBER 23720, MANUFACTURER GROVE, MANUFACTURER REFERENCE 80092910 |  |  |  |  | TYPE : HYDRAULIC, SPIN-ON |  |  |  | EQUIPMENT NAME : BOOM TRUCK CRANE | EQUIPMENT TYPE/MODEL : 500B | EQUIPMENT SERIAL NUMBER : 23720 |  | MANUFACTURER : GROVE | MANUFACTURER REFERENCE : 80092910
8051750671 | R0879 | FILTER,OIL | FILTER,OIL: HYD;34X91.67X280MM;1-1/4IN | FILTER: OIL, SIZE 34MM ID X 91.67MM OD X 280MM LG, ELEMENT MATERIAL WIRE MESH, FILTERING RETENTION 200UM, HOUSING MATERIAL ALUMINUM, TYPE HYDRAULIC, CONNECTION 1-1/4 IN BSP/G, SPECIAL FEATURES SUITABLE FOR HFA & HFC EMULSIONS | SIZE : 34MM ID X 91.67MM OD X 280MM LG | ELEMENT MATERIAL : WIRE MESH | FILTERING RETENTION : 200UM | HOUSING MATERIAL : ALUMINUM | TYPE : HYDRAULIC | CONNECTION : 1-1/4 IN BSP/G | SPECIAL FEATURES : SUITABLE FOR HFA & HFC EMULSIONS
9900245112 | R0879 | FILTER,OIL | FILTER,OIL: SPIN;TRUCK;PS120;ME014833 | FILTER: OIL, SIZE 95.5MM OD X 135MM LG, TYPE SPIN-ON, EQUIPMENT NAME DUMP TRUCK, COLT DIESEL, EQUIPMENT TYPE/MODEL PS120, 4D31, MANUFACTURER MITSUBISHI MOTOR, MANUFACTURER REFERENCE ME014833, ME004099 | SIZE : 95.5MM OD X 135MM LG |  |  |  | TYPE : SPIN-ON |  |  |  | EQUIPMENT NAME : DUMP TRUCK, COLT DIESEL | EQUIPMENT TYPE/MODEL : PS120, 4D31 |  |  | MANUFACTURER : MITSUBISHI MOTOR | MANUFACTURER REFERENCE : ME014833, ME004099
9900241115 | R0879 | FILTER,OIL | FILTER,OIL: COMPR;SSR-EP-50/60;39911631 | FILTER: OIL, SIZE 120MM OD X 294MM LG, TYPE SPIN-ON, CONNECTION 1-3/4 IN-12 UN, EQUIPMENT NAME INSTRUMENT AIR COMPRESSOR, EQUIPMENT TYPE/MODEL SSR-EP-50/60, EQUIPMENT SERIAL NUMBER F16310U96264, MANUFACTURER INGERSOLL RAND, MANUFACTURER REFERENCE 39911631 | SIZE : 120MM OD X 294MM LG |  |  |  | TYPE : SPIN-ON | CONNECTION : 1-3/4 IN-12 UN |  |  | EQUIPMENT NAME : INSTRUMENT AIR COMPRESSOR | EQUIPMENT TYPE/MODEL : SSR-EP-50/60 | EQUIPMENT SERIAL NUMBER : F16310U96264 |  | MANUFACTURER : INGERSOLL RAND | MANUFACTURER REFERENCE : 39911631
9900245660 | R0879 | FILTER,OIL | FILTER,OIL: TRUCK;FM226MD;15607-1731L | FILTER: OIL, SPECIAL FEATURES ELEMENT FLUID, EQUIPMENT NAME DUMP TRUCK, EQUIPMENT TYPE/MODEL FM226MD, MANUFACTURER HINO, MANUFACTURER REFERENCE 15607-1731L | [6 empty] | SPECIAL FEATURES : ELEMENT FLUID |  | EQUIPMENT NAME : DUMP TRUCK | EQUIPMENT TYPE/MODEL : FM226MD |  |  | MANUFACTURER : HINO | MANUFACTURER REFERENCE : 15607-1731L
9900245619 | R0879 | FILTER,OIL | FILTER,OIL: SPIN;93X138MM;1-1/8-16 | FILTER: OIL, SIZE 93MM OD X 138MM LG, TYPE SPIN-ON, CONNECTION 1-1/8 IN-16 UN, EQUIPMENT NAME GENERATOR, EQUIPMENT TYPE/MODEL 3208, ADDITIONAL EQUIPMENT DATA DG 10, MANUFACTURER CATERPILLAR, MANUFACTURER REFERENCE 1R0713 | SIZE : 93MM OD X 138MM LG |  |  |  | TYPE : SPIN-ON | CONNECTION : 1-1/8 IN-16 UN |  |  | EQUIPMENT NAME : GENERATOR | EQUIPMENT TYPE/MODEL : 3208 |  | ADDITIONAL EQUIPMENT DATA : DG 10 | MANUFACTURER : CATERPILLAR | MANUFACTURER REFERENCE : 1R0713
9900245669 | R0879 | FILTER,OIL | FILTER,OIL: SPIN;93X138MM;1-1/8-16 | FILTER: OIL, SIZE 93MM OD X 138MM LG, TYPE SPIN-ON, CONNECTION 1-1/8 IN-16 UN, EQUIPMENT NAME GENERATOR, EQUIPMENT TYPE/MODEL 3208, ADDITIONAL EQUIPMENT DATA DG 10, MANUFACTURER CATERPILLAR, MANUFACTURER REFERENCE 1R0713 | SIZE : 93MM OD X 138MM LG |  |  |  | TYPE : SPIN-ON | CONNECTION : 1-1/8 IN-16 UN |  |  | EQUIPMENT NAME : GENERATOR | EQUIPMENT TYPE/MODEL : 3208 |  | ADDITIONAL EQUIPMENT DATA : DG 10 | MANUFACTURER : CATERPILLAR | MANUFACTURER REFERENCE : 1R0713
9900234639 | R0879 | FILTER,OIL | FILTER,OIL: SPIN;108X264MM;1-1/8-16 | FILTER: OIL, SIZE 108MM OD X 264MM LG, TYPE SPIN-ON, CONNECTION 1-1/8 IN-16 UN, EQUIPMENT NAME DIESEL ENGINE, EQUIPMENT TYPE/MODEL 3306, ADDITIONAL EQUIPMENT DATA DG 01, WDS P-12, WDS P-13, MANUFACTURER CATERPILLAR, MANUFACTURER REFERENCE 1R0739, 2P4004 | SIZE : 108MM OD X 264MM LG |  |  |  | TYPE : SPIN-ON | CONNECTION : 1-1/8 IN-16 UN |  |  | EQUIPMENT NAME : DIESEL ENGINE | EQUIPMENT TYPE/MODEL : 3306 |  | ADDITIONAL EQUIPMENT DATA : DG 01, WDS P-12, WDS P-13 | MANUFACTURER : CATERPILLAR | MANUFACTURER REFERENCE : 1R0739, 2P4004
9900245664 | R0879 | FILTER,OIL | FILTER,OIL: SPIN;108X264MM;1-1/8-16 | FILTER: OIL, SIZE 108MM OD X 264MM LG, TYPE SPIN-ON, CONNECTION 1-1/8 IN-16 UN, EQUIPMENT NAME DIESEL ENGINE, EQUIPMENT TYPE/MODEL 3204, MANUFACTURER CATERPILLAR, MANUFACTURER REFERENCE 1R0739 | SIZE : 108MM OD X 264MM LG |  |  |  | TYPE : SPIN-ON | CONNECTION : 1-1/8 IN-16 UN |  |  | EQUIPMENT NAME : DIESEL ENGINE | EQUIPMENT TYPE/MODEL : 3204 |  |  | MANUFACTURER : CATERPILLAR | MANUFACTURER REFERENCE : 1R0739
9900100793 | R0879 | FILTER,OIL | FILTER,OIL: HYD;119X295MM;1-3/4-12UN;9U | FILTER: OIL, SIZE 119MM ID X 295MM LG, ELEMENT MATERIAL SYNTHETIC, FILTERING RETENTION 9UM, HOUSING MATERIAL METAL, TYPE HYDRAULIC, SPIN-ON, CONNECTION 1-3/4 IN-12 UN | SIZE : 119MM ID X 295MM LG | ELEMENT MATERIAL : SYNTHETIC | FILTERING RETENTION : 9UM | HOUSING MATERIAL : METAL | TYPE : HYDRAULIC, SPIN-ON | CONNECTION : 1-3/4 IN-12 UN
9903053446 | R0879 | FILTER,OIL | FILTER,OIL: SPIN;81X86MM;M20X1.5;CL;39U | FILTER: OIL, SIZE 81MM OD X 86MM LG, ELEMENT MATERIAL CELLULOSE, FILTERING RETENTION 39UM, HOUSING MATERIAL METAL, TYPE SPIN-ON, CONNECTION M20 X 1.5 | SIZE : 81MM OD X 86MM LG | ELEMENT MATERIAL : CELLULOSE | FILTERING RETENTION : 39UM | HOUSING MATERIAL : METAL | TYPE : SPIN-ON | CONNECTION : M20 X 1.5
4346980111 | R0879 | FILTER,OIL | FILTER,OIL: ELEMENT;LUBE OIL;ST7C9312-P1 | FILTER: OIL, TYPE ELEMENT, USAGE DESIGN LUBE OIL, EQUIPMENT NAME STEAM TURBINE, EQUIPMENT TYPE/MODEL ST-100, EQUIPMENT SERIAL NUMBER K1E69011G1, ADDITIONAL EQUIPMENT DATA P-COS-L-24-A-200W, MANUFACTURER FUJI ELECTRIC, MANUFACTURER REFERENCE DWG:ST465413-POS 13, DWG:ST7C9312-POS 1, REF NO.1, REF NO.2 |  |  |  |  | TYPE : ELEMENT |  |  | USAGE DESIGN : LUBE OIL | EQUIPMENT NAME : STEAM TURBINE | EQUIPMENT TYPE/MODEL : ST-100 | EQUIPMENT SERIAL NUMBER : K1E69011G1 | ADDITIONAL EQUIPMENT DATA : P-COS-L-24-A-200W | MANUFACTURER : FUJI ELECTRIC | MANUFACTURER REFERENCE : DWG:ST465413-POS 13, DWG:ST7C9312-POS 1, REF NO.1, REF NO.2
9900100735 | R0879 | FILTER,OIL | FILTER,OIL: HYD;77X140MM;13/16-16UN;24U | FILTER: OIL, SIZE 77MM OD X 140MM LG, ELEMENT MATERIAL CELLULOSE, FILTERING RETENTION 24UM, HOUSING MATERIAL METAL, TYPE HYDRAULIC, SPIN-ON, CONNECTION 13/16 IN-16 UN | SIZE : 77MM OD X 140MM LG | ELEMENT MATERIAL : CELLULOSE | FILTERING RETENTION : 24UM | HOUSING MATERIAL : METAL | TYPE : HYDRAULIC, SPIN-ON | CONNECTION : 13/16 IN-16 UN
9903073325 | R0879 | FILTER,OIL | FILTER,OIL: COMPR;PDS390S-4B1;3743805601 | FILTER: OIL, TYPE CARTRIDGE, EQUIPMENT NAME PORTABLE SCREW COMPRESSOR, EQUIPMENT TYPE/MODEL PDS390S-4B1, EQUIPMENT SERIAL NUMBER 72-42B13520, MANUFACTURER AIRMAN COMPRESSOR, MANUFACTURER REFERENCE 3743805601 |  |  |  |  | TYPE : CARTRIDGE |  |  |  | EQUIPMENT NAME : PORTABLE SCREW COMPRESSOR | EQUIPMENT TYPE/MODEL : PDS390S-4B1 | EQUIPMENT SERIAL NUMBER : 72-42B13520 |  | MANUFACTURER : AIRMAN COMPRESSOR | MANUFACTURER REFERENCE : 3743805601
9900245116 | R0879 | FILTER,OIL | FILTER,OIL: TRUCK;FF173MA;15607-1091 | FILTER: OIL, TYPE CARTRIDGE, EQUIPMENT NAME FLATBED TRUCK, EQUIPMENT TYPE/MODEL FF173MA, ADDITIONAL EQUIPMENT DATA ENGINE SERIES HO7C, MANUFACTURER HINO, MANUFACTURER REFERENCE 15607-1091, 15607-1780 |  |  |  |  | TYPE : CARTRIDGE |  |  |  | EQUIPMENT NAME : FLATBED TRUCK | EQUIPMENT TYPE/MODEL : FF173MA |  | ADDITIONAL EQUIPMENT DATA : ENGINE SERIES HO7C | MANUFACTURER : HINO | MANUFACTURER REFERENCE : 15607-1091, 15607-1780
9903077884 | R0879 | FILTER,OIL | FILTER,OIL: PORTABLE CARTS;40U IN;5U OUT | FILTER: OIL, FILTERING RETENTION 40UM INLET, 5UM OUTLET, TYPE PORTABLE CARTS, CONNECTION INLET AND OUTLET NOZZLE BOTH END, SPECIAL FEATURES WORKING FLUIDS FOR GEAR OIL, ISO VG 220, GEAR PUMP TYPE, 5GPM FLOW RATE MIN (22 L/MIN), INLET AND OUTLET FILTER ELEMENT, STAINLESS STEEL INLET, MICROGLASS OUTLET 5UM MAX, -40 DEG C TO 60 DEG C FLUID TEMPERATURE, ISO 16/14/11 FILTERATION TARGET, MOTOR POWER SUPPLY 220V/50HZ/1PH, WITH BYPASS, PARTICLE DETECTOR AND ACCESSORIES, 100M LG OUTLET HOSE, MOBILE MOUNTING SKID |  |  | FILTERING RETENTION : 40UM INLET, 5UM OUTLET |  | TYPE : PORTABLE CARTS | CONNECTION : INLET AND OUTLET NOZZLE BOTH END | SPECIAL FEATURES : WORKING FLUIDS FOR GEAR OIL, ISO VG 220, GEAR PUMP TYPE, 5GPM FLOW RATE MIN (22 L/MIN), INLET AND OUTLET FILTER ELEMENT, STAINLESS STEEL INLET, MICROGLASS OUTLET 5UM MAX, -40 DEG C TO 60 DEG C FLUID TEMPERATURE, ISO 16/14/11 FILTERATION TARGET, MOTOR POWER SUPPLY 220V/50HZ/1PH, WITH BYPASS, PARTICLE DETECTOR AND ACCESSORIES, 100M LG OUTLET HOSE, MOBILE MOUNTING SKID
9900100242 | R0879 | FILTER,OIL | FILTER,OIL: ENGINE;S6B3-PTA;32540-21600 | FILTER: OIL, TYPE SPIN-ON FULL FLOW, CONNECTION 1-1/8 IN-16 UN, EQUIPMENT NAME DIESEL ENGINE, EQUIPMENT TYPE/MODEL S6B3-PTA/PTK, MANUFACTURER MITSUBISHI, MANUFACTURER REFERENCE 32540-21600 |  |  |  |  | TYPE : SPIN-ON FULL FLOW | CONNECTION : 1-1/8 IN-16 UN |  |  | EQUIPMENT NAME : DIESEL ENGINE | EQUIPMENT TYPE/MODEL : S6B3-PTA/PTK |  |  | MANUFACTURER : MITSUBISHI | MANUFACTURER REFERENCE : 32540-21600
9900105148 | R0879 | FILTER,OIL | FILTER,OIL: ENGINE;S6B3-PTA;35A40-01800 | FILTER: OIL, TYPE BYPASS, EQUIPMENT NAME DIESEL ENGINE, EQUIPMENT TYPE/MODEL S6B3-PTA/PTK, MANUFACTURER MITSUBISHI, MANUFACTURER REFERENCE 35A40-01800 |  |  |  |  | TYPE : BYPASS |  |  |  | EQUIPMENT NAME : DIESEL ENGINE | EQUIPMENT TYPE/MODEL : S6B3-PTA/PTK |  |  | MANUFACTURER : MITSUBISHI | MANUFACTURER REFERENCE : 35A40-01800
9913054064 | R0879 | FILTER,OIL | FILTER,OIL: FIRE PUMP;JU6H-UFM2;C04440 | FILTER: OIL, EQUIPMENT NAME DIESEL ENGINE FIRE PUMP, EQUIPMENT TYPE/MODEL JU6H-UFM2, MANUFACTURER CLARKE, MANUFACTURER REFERENCE C04440 | [8 empty] | EQUIPMENT NAME : DIESEL ENGINE FIRE PUMP | EQUIPMENT TYPE/MODEL : JU6H-UFM2 |  |  | MANUFACTURER : CLARKE | MANUFACTURER REFERENCE : C04440
9900105021 | R0879 | FILTER,OIL | FILTER,OIL: COMPR;ES-8-20XH;250028-032 | FILTER: OIL, SIZE 93MM OD X 146.5MM LG, FILTERING RETENTION 35UM, TYPE HYDRAULIC, EQUIPMENT NAME ROTARY SCREW AIR COMPRESSOR, EQUIPMENT TYPE/MODEL ES-8-20XH-380, MANUFACTURER SULLAIR, MANUFACTURER REFERENCE 250028-032 | SIZE : 93MM OD X 146.5MM LG |  | FILTERING RETENTION : 35UM |  | TYPE : HYDRAULIC |  |  |  | EQUIPMENT NAME : ROTARY SCREW AIR COMPRESSOR | EQUIPMENT TYPE/MODEL : ES-8-20XH-380 |  |  | MANUFACTURER : SULLAIR | MANUFACTURER REFERENCE : 250028-032
9903061527 | R0879 | FILTER,OIL | FILTER,OIL: ENGINE;QSX15-P500;2882673 | FILTER: OIL, SIZE 118MM OD X 352.5MM LG, TYPE SPIN-ON, CONNECTION M95 X 2.5, EQUIPMENT NAME DIESEL ENGINE, EQUIPMENT TYPE/MODEL QSX15-P500, EQUIPMENT SERIAL NUMBER 79598346, 79596901, MANUFACTURER CUMMINS INCORPORATED, MANUFACTURER REFERENCE 2882673, LF9070 | SIZE : 118MM OD X 352.5MM LG |  |  |  | TYPE : SPIN-ON | CONNECTION : M95 X 2.5 |  |  | EQUIPMENT NAME : DIESEL ENGINE | EQUIPMENT TYPE/MODEL : QSX15-P500 | EQUIPMENT SERIAL NUMBER : 79598346, 79596901 |  | MANUFACTURER : CUMMINS INCORPORATED | MANUFACTURER REFERENCE : 2882673, LF9070
9900255268 | R0879 | FILTER,OIL | FILTER,OIL: CART;37.5X109X226MM;CL;30U | FILTER: OIL, SIZE 37.5MM ID X 109MM OD X 226MM LG, ELEMENT MATERIAL CELLULOSE, FILTERING RETENTION 30UM, HOUSING MATERIAL METAL, TYPE CARTRIDGE | SIZE : 37.5MM ID X 109MM OD X 226MM LG | ELEMENT MATERIAL : CELLULOSE | FILTERING RETENTION : 30UM | HOUSING MATERIAL : METAL | TYPE : CARTRIDGE
9913054065 | R0879 | FILTER,OIL | FILTER,OIL: FIRE PUMP;JU6H-UFM2;C02359 | FILTER: OIL, EQUIPMENT NAME DIESEL ENGINE FIRE PUMP, EQUIPMENT TYPE/MODEL JU6H-UFM2, MANUFACTURER CLARKE, MANUFACTURER REFERENCE C02359 | [8 empty] | EQUIPMENT NAME : DIESEL ENGINE FIRE PUMP | EQUIPMENT TYPE/MODEL : JU6H-UFM2 |  |  | MANUFACTURER : CLARKE | MANUFACTURER REFERENCE : C02359
9900100792 | R0879 | FILTER,OIL | FILTER,OIL: SPIN;107X126MM;M20X1.5;16U | FILTER: OIL, SIZE 107MM OD X 126MM LG, ELEMENT MATERIAL CELLULOSE, FILTERING RETENTION 16UM, HOUSING MATERIAL METAL, TYPE SPIN-ON, CONNECTION M20 X 1.5 | SIZE : 107MM OD X 126MM LG | ELEMENT MATERIAL : CELLULOSE | FILTERING RETENTION : 16UM | HOUSING MATERIAL : METAL | TYPE : SPIN-ON | CONNECTION : M20 X 1.5
4346980131 | R0879 | FILTER,OIL | FILTER,OIL: CART;42X79X208MM;RBR;25U | FILTER: OIL, SIZE 42MM ID X 79MM OD X 208MM LG, ELEMENT MATERIAL MICROGLASS, FILTERING RETENTION 25UM, HOUSING MATERIAL RUBBER, TYPE CARTRIDGE | SIZE : 42MM ID X 79MM OD X 208MM LG | ELEMENT MATERIAL : MICROGLASS | FILTERING RETENTION : 25UM | HOUSING MATERIAL : RUBBER | TYPE : CARTRIDGE
8051750661 | R0879 | FILTER,OIL | FILTER,OIL: HYD;34X91.67X280MM;1-1/4IN | FILTER: OIL, SIZE 34MM ID X 91.67MM OD X 280MM LG, ELEMENT MATERIAL WIRE MESH, HOUSING MATERIAL ALUMINUM, TYPE HYDRAULIC, CONNECTION 1-1/4 IN BSP/G | SIZE : 34MM ID X 91.67MM OD X 280MM LG | ELEMENT MATERIAL : WIRE MESH |  | HOUSING MATERIAL : ALUMINUM | TYPE : HYDRAULIC | CONNECTION : 1-1/4 IN BSP/G
9900253521 | R0879 | FILTER,OIL | FILTER,OIL: SPIN;118X260MM;1-1/2-12;21U | FILTER: OIL, SIZE 118MM OD X 260MM LG, ELEMENT MATERIAL CELLULOSE, FILTERING RETENTION 21UM, HOUSING MATERIAL METAL, TYPE SPIN-ON, CONNECTION 1-1/2 IN-12 UN | SIZE : 118MM OD X 260MM LG | ELEMENT MATERIAL : CELLULOSE | FILTERING RETENTION : 21UM | HOUSING MATERIAL : METAL | TYPE : SPIN-ON | CONNECTION : 1-1/2 IN-12 UN
9900252131 | R0879 | FILTER,OIL | FILTER,OIL: SPIN;116X249MM;1-3/8-16UN;CL | FILTER: OIL, SIZE 116MM OD X 249MM LG, ELEMENT MATERIAL CELLULOSE, FILTERING RETENTION 30UM, HOUSING MATERIAL METAL, TYPE SPIN-ON, CONNECTION 1-3/8 IN-16 UN | SIZE : 116MM OD X 249MM LG | ELEMENT MATERIAL : CELLULOSE | FILTERING RETENTION : 30UM | HOUSING MATERIAL : METAL | TYPE : SPIN-ON | CONNECTION : 1-3/8 IN-16 UN
9900247981 | R0879 | FILTER,OIL | FILTER,OIL: SPIN;DCA-35SPI;060-20-421-03 | FILTER: OIL, SIZE 90MM ID X 100MM OD, TYPE SPIN-ON, CONNECTION M20 X 1.5, EQUIPMENT NAME GENERATOR, EQUIPMENT TYPE/MODEL DCA-35SPI, MANUFACTURER DENYO, MANUFACTURER REFERENCE 060-20-421-03 | SIZE : 90MM ID X 100MM OD |  |  |  | TYPE : SPIN-ON | CONNECTION : M20 X 1.5 |  |  | EQUIPMENT NAME : GENERATOR | EQUIPMENT TYPE/MODEL : DCA-35SPI |  |  | MANUFACTURER : DENYO | MANUFACTURER REFERENCE : 060-20-421-03
9900103266 | R0879 | FILTER,OIL | FILTER,OIL: CL;MTL | FILTER: OIL, ELEMENT MATERIAL CELLULOSE, HOUSING MATERIAL METAL |  | ELEMENT MATERIAL : CELLULOSE |  | HOUSING MATERIAL : METAL
9900100238 | R0879 | FILTER,OIL | FILTER,OIL: SPIN;76X140MM;3/4-16UN;48U | FILTER: OIL, SIZE 76MM OD X 140MM LG, ELEMENT MATERIAL CELLULOSE, FILTERING RETENTION 48UM, HOUSING MATERIAL METAL, TYPE SPIN-ON, CONNECTION 3/4 IN-16 UN | SIZE : 76MM OD X 140MM LG | ELEMENT MATERIAL : CELLULOSE | FILTERING RETENTION : 48UM | HOUSING MATERIAL : METAL | TYPE : SPIN-ON | CONNECTION : 3/4 IN-16 UN
3694020063 | R0879 | FILTER,OIL | FILTER,OIL: CART;15X128X160MM;CL;40U | FILTER: OIL, SIZE 15MM ID X 128MM OD X 160MM LG, ELEMENT MATERIAL CELLULOSE, FILTERING RETENTION 40UM, HOUSING MATERIAL METAL, TYPE CARTRIDGE | SIZE : 15MM ID X 128MM OD X 160MM LG | ELEMENT MATERIAL : CELLULOSE | FILTERING RETENTION : 40UM | HOUSING MATERIAL : METAL | TYPE : CARTRIDGE
3694010053 | R0879 | FILTER,OIL | FILTER,OIL: CART;27X128X142MM;CL;20U | FILTER: OIL, SIZE 27MM ID X 128MM OD X 142MM LG, ELEMENT MATERIAL CELLULOSE, FILTERING RETENTION 20UM, HOUSING MATERIAL METAL, TYPE CARTRIDGE | SIZE : 27MM ID X 128MM OD X 142MM LG | ELEMENT MATERIAL : CELLULOSE | FILTERING RETENTION : 20UM | HOUSING MATERIAL : METAL | TYPE : CARTRIDGE
5843991363 | R0879 | FILTER,OIL | FILTER,OIL: CART;37.5X109X226MM;CL;30U | FILTER: OIL, SIZE 37.5MM ID X 109MM OD X 226MM LG, ELEMENT MATERIAL CELLULOSE, FILTERING RETENTION 30UM, HOUSING MATERIAL METAL, TYPE CARTRIDGE | SIZE : 37.5MM ID X 109MM OD X 226MM LG | ELEMENT MATERIAL : CELLULOSE | FILTERING RETENTION : 30UM | HOUSING MATERIAL : METAL | TYPE : CARTRIDGE
9900244799 | R0879 | FILTER,OIL | FILTER,OIL: CART;37.5X109X226MM;CL;30U | FILTER: OIL, SIZE 37.5MM ID X 109MM OD X 226MM LG, ELEMENT MATERIAL CELLULOSE, FILTERING RETENTION 30UM, HOUSING MATERIAL METAL, TYPE CARTRIDGE | SIZE : 37.5MM ID X 109MM OD X 226MM LG | ELEMENT MATERIAL : CELLULOSE | FILTERING RETENTION : 30UM | HOUSING MATERIAL : METAL | TYPE : CARTRIDGE
5843991521 | R0879 | FILTER,OIL | FILTER,OIL: SPIN;60X65MM;M20X1.5;CL;20U | FILTER: OIL, SIZE 60MM OD X 65MM LG, ELEMENT MATERIAL CELLULOSE, FILTERING RETENTION 20UM, HOUSING MATERIAL METAL, TYPE SPIN-ON, CONNECTION M20 X 1.5 | SIZE : 60MM OD X 65MM LG | ELEMENT MATERIAL : CELLULOSE | FILTERING RETENTION : 20UM | HOUSING MATERIAL : METAL | TYPE : SPIN-ON | CONNECTION : M20 X 1.5
9900100804 | R0879 | FILTER,OIL | FILTER,OIL: CART;58.5X115X195MM;CL;40U | FILTER: OIL, SIZE 58.5MM ID X 115MM OD X 195MM LG, ELEMENT MATERIAL CELLULOSE, FILTERING RETENTION 40UM, HOUSING MATERIAL METAL, TYPE CARTRIDGE | SIZE : 58.5MM ID X 115MM OD X 195MM LG | ELEMENT MATERIAL : CELLULOSE | FILTERING RETENTION : 40UM | HOUSING MATERIAL : METAL | TYPE : CARTRIDGE
1495000023 | R0879 | FILTER,OIL | FILTER,OIL: SPIN;81X86MM;M20X1.5;CL;39U | FILTER: OIL, SIZE 81MM OD X 86MM LG, ELEMENT MATERIAL CELLULOSE, FILTERING RETENTION 39UM, HOUSING MATERIAL METAL, TYPE SPIN-ON, CONNECTION M20 X 1.5 | SIZE : 81MM OD X 86MM LG | ELEMENT MATERIAL : CELLULOSE | FILTERING RETENTION : 39UM | HOUSING MATERIAL : METAL | TYPE : SPIN-ON | CONNECTION : M20 X 1.5
9900254145 | R0879 | FILTER,OIL | FILTER,OIL: CART;67X188X254MM;CL;40U | FILTER: OIL, SIZE 67MM ID X 188MM OD X 254MM LG, ELEMENT MATERIAL CELLULOSE, FILTERING RETENTION 40UM, HOUSING MATERIAL METAL, TYPE CARTRIDGE | SIZE : 67MM ID X 188MM OD X 254MM LG | ELEMENT MATERIAL : CELLULOSE | FILTERING RETENTION : 40UM | HOUSING MATERIAL : METAL | TYPE : CARTRIDGE
9913057041 | R0879 | FILTER,OIL | FILTER,OIL: HYD;93X147MM;1-1/2-16;23U | FILTER: OIL, SIZE 93MM OD X 147MM LG, ELEMENT MATERIAL SYNTHETIC, FILTERING RETENTION 23UM, HOUSING MATERIAL METAL, TYPE HYDRAULIC, SPIN-ON, CONNECTION 1-1/2 IN-16 UN | SIZE : 93MM OD X 147MM LG | ELEMENT MATERIAL : SYNTHETIC | FILTERING RETENTION : 23UM | HOUSING MATERIAL : METAL | TYPE : HYDRAULIC, SPIN-ON | CONNECTION : 1-1/2 IN-16 UN
5839201163 | R0879 | FILTER,OIL | FILTER,OIL: AXIAL PISTON PUMP;HPV-02-280 | FILTER: OIL, EQUIPMENT NAME AXIAL PISTON PUMP, EQUIPMENT TYPE/MODEL HPV-02-280, MANUFACTURER LINDE HYDRAULICS | [8 empty] | EQUIPMENT NAME : AXIAL PISTON PUMP | EQUIPMENT TYPE/MODEL : HPV-02-280 |  |  | MANUFACTURER : LINDE HYDRAULICS
9903075261 | R0879 | FILTER,OIL | FILTER,OIL: ELEMENT SPAR;OIL PURIFYNG | FILTER: OIL, TYPE ELEMENT SEPARATOR, USAGE DESIGN VACUUM PUMP U4.70SA/K, EQUIPMENT NAME PORTABLE OIL PURIFYING, EQUIPMENT TYPE/MODEL HNP075R37CTENA, MANUFACTURER BECKER, MANUFACTURER REFERENCE 965416-00000 |  |  |  |  | TYPE : ELEMENT SEPARATOR |  |  | USAGE DESIGN : VACUUM PUMP U4.70SA/K | EQUIPMENT NAME : PORTABLE OIL PURIFYING | EQUIPMENT TYPE/MODEL : HNP075R37CTENA |  |  | MANUFACTURER : BECKER | MANUFACTURER REFERENCE : 965416-00000
9900235388 | R0879 | FILTER,OIL | FILTER,OIL: SPIN;CRANE;RT754;9216811209 | FILTER: OIL, SIZE 128MM OD X 178MM LG, TYPE SPIN-ON, CONNECTION 1-1/2 IN-16 UN, EQUIPMENT NAME ROUGH TERRAIN CRANE, EQUIPMENT TYPE/MODEL RT754, MANUFACTURER GROVE, MANUFACTURER REFERENCE 9216811209 | SIZE : 128MM OD X 178MM LG |  |  |  | TYPE : SPIN-ON | CONNECTION : 1-1/2 IN-16 UN |  |  | EQUIPMENT NAME : ROUGH TERRAIN CRANE | EQUIPMENT TYPE/MODEL : RT754 |  |  | MANUFACTURER : GROVE | MANUFACTURER REFERENCE : 9216811209
9903052629 | R0879 | FILTER,OIL | FILTER,OIL: WELD MACH;BB 600X;1174416 | FILTER: OIL, SIZE 76MM OD X 90MM LG, TYPE SPIN-ON, CONNECTION 3/4 IN-16 UN, USAGE DESIGN ENGINE, EQUIPMENT NAME WELDING MACHINE, EQUIPMENT TYPE/MODEL BIG BLUE 600X, MANUFACTURER MILLER ELECTRIC, MANUFACTURER REFERENCE 067265, 1174416 | SIZE : 76MM OD X 90MM LG |  |  |  | TYPE : SPIN-ON | CONNECTION : 3/4 IN-16 UN |  | USAGE DESIGN : ENGINE | EQUIPMENT NAME : WELDING MACHINE | EQUIPMENT TYPE/MODEL : BIG BLUE 600X |  |  | MANUFACTURER : MILLER ELECTRIC | MANUFACTURER REFERENCE : 067265, 1174416
5865011073 | R0879 | FILTER,OIL | FILTER,OIL: CART;COMPR;0603310182 | FILTER: OIL, TYPE CARTRIDGE, EQUIPMENT NAME PORTABLE AIR COMPRESSOR, MANUFACTURER DENYO, MANUFACTURER REFERENCE 0603310182 |  |  |  |  | TYPE : CARTRIDGE |  |  |  | EQUIPMENT NAME : PORTABLE AIR COMPRESSOR |  |  |  | MANUFACTURER : DENYO | MANUFACTURER REFERENCE : 0603310182
5865011093 | R0879 | FILTER,OIL | FILTER,OIL: CART;ST7C3845-P2;GF-10401-31 | FILTER: OIL, TYPE CARTRIDGE, EQUIPMENT NAME STEAM TURBINE, EQUIPMENT TYPE/MODEL ST-100, EQUIPMENT SERIAL NUMBER K1E69011G1, MANUFACTURER FUJI ELECTRIC, MANUFACTURER REFERENCE DWG:ST7C3845-POS 2, GF-10401-31 |  |  |  |  | TYPE : CARTRIDGE |  |  |  | EQUIPMENT NAME : STEAM TURBINE | EQUIPMENT TYPE/MODEL : ST-100 | EQUIPMENT SERIAL NUMBER : K1E69011G1 |  | MANUFACTURER : FUJI ELECTRIC | MANUFACTURER REFERENCE : DWG:ST7C3845-POS 2, GF-10401-31
3694020053 | R0879 | FILTER,OIL | FILTER,OIL: FORKLIFT;90915-TE001 | FILTER: OIL, EQUIPMENT NAME FORKLIFT, MANUFACTURER TOYOTA, MANUFACTURER REFERENCE 90915-TE001 | [8 empty] | EQUIPMENT NAME : FORKLIFT |  |  |  | MANUFACTURER : TOYOTA | MANUFACTURER REFERENCE : 90915-TE001
5843991173 | R0879 | FILTER,OIL | FILTER,OIL: SPIN;90X125MM;M26X1.5;CL;20U | FILTER: OIL, SIZE 90MM OD X 125MM LG, ELEMENT MATERIAL CELLULOSE, FILTERING RETENTION 20UM, HOUSING MATERIAL METAL, TYPE SPIN-ON, CONNECTION M26 X 1.5 | SIZE : 90MM OD X 125MM LG | ELEMENT MATERIAL : CELLULOSE | FILTERING RETENTION : 20UM | HOUSING MATERIAL : METAL | TYPE : SPIN-ON | CONNECTION : M26 X 1.5
4346981043 | R0879 | FILTER,OIL | FILTER,OIL: SPIN;81X86MM;M20X1.5;CL;39U | FILTER: OIL, SIZE 81MM OD X 86MM LG, ELEMENT MATERIAL CELLULOSE, FILTERING RETENTION 39UM, HOUSING MATERIAL METAL, TYPE SPIN-ON, CONNECTION M20 X 1.5 | SIZE : 81MM OD X 86MM LG | ELEMENT MATERIAL : CELLULOSE | FILTERING RETENTION : 39UM | HOUSING MATERIAL : METAL | TYPE : SPIN-ON | CONNECTION : M20 X 1.5
4346980101 | R0879 | FILTER,OIL | FILTER,OIL: CART;42X79X209MM;CL;25U | FILTER: OIL, SIZE 42MM ID X 79MM OD X 209MM LG, ELEMENT MATERIAL CELLULOSE, FILTERING RETENTION 25UM, HOUSING MATERIAL METAL, TYPE CARTRIDGE | SIZE : 42MM ID X 79MM OD X 209MM LG | ELEMENT MATERIAL : CELLULOSE | FILTERING RETENTION : 25UM | HOUSING MATERIAL : METAL | TYPE : CARTRIDGE
4346981183 | R0879 | FILTER,OIL | FILTER,OIL: CART;19X87X71MM;CL;14U | FILTER: OIL, SIZE 19MM ID X 87MM OD X 71MM LG, ELEMENT MATERIAL CELLULOSE, FILTERING RETENTION 14UM, HOUSING MATERIAL METAL, TYPE CARTRIDGE | SIZE : 19MM ID X 87MM OD X 71MM LG | ELEMENT MATERIAL : CELLULOSE | FILTERING RETENTION : 14UM | HOUSING MATERIAL : METAL | TYPE : CARTRIDGE
5843991191 | R0879 | FILTER,OIL | FILTER,OIL: SPIN;93X174MM;3/4-16UN;48U | FILTER: OIL, SIZE 93MM OD X 174MM LG, ELEMENT MATERIAL CELLULOSE, FILTERING RETENTION 48UM, HOUSING MATERIAL METAL, TYPE SPIN-ON, CONNECTION 3/4 IN-16 UN | SIZE : 93MM OD X 174MM LG | ELEMENT MATERIAL : CELLULOSE | FILTERING RETENTION : 48UM | HOUSING MATERIAL : METAL | TYPE : SPIN-ON | CONNECTION : 3/4 IN-16 UN
5843991231 | R0879 | FILTER,OIL | FILTER,OIL: SPIN;135X307MM;M36X1.5;21U | FILTER: OIL, SIZE 135MM OD X 307MM LG, ELEMENT MATERIAL CELLULOSE, FILTERING RETENTION 21UM, HOUSING MATERIAL METAL, TYPE SPIN-ON, CONNECTION M36 X 1.5 | SIZE : 135MM OD X 307MM LG | ELEMENT MATERIAL : CELLULOSE | FILTERING RETENTION : 21UM | HOUSING MATERIAL : METAL | TYPE : SPIN-ON | CONNECTION : M36 X 1.5
5865011423 | R0879 | FILTER,OIL | FILTER,OIL: CART;CRANE;40T;68934401000 | FILTER: OIL, TYPE CARTRIDGE, EQUIPMENT NAME TRUCK CRANE, EQUIPMENT TYPE/MODEL 40T, MANUFACTURER KATO, MANUFACTURER REFERENCE 68934401000 |  |  |  |  | TYPE : CARTRIDGE |  |  |  | EQUIPMENT NAME : TRUCK CRANE | EQUIPMENT TYPE/MODEL : 40T |  |  | MANUFACTURER : KATO | MANUFACTURER REFERENCE : 68934401000
3694020023 | R0879 | FILTER,OIL | FILTER,OIL: CART;15X130X233MM;CL;5U | FILTER: OIL, SIZE 15MM ID X 130MM OD X 233MM LG, ELEMENT MATERIAL CELLULOSE, FILTERING RETENTION 5UM, HOUSING MATERIAL METAL, TYPE CARTRIDGE | SIZE : 15MM ID X 130MM OD X 233MM LG | ELEMENT MATERIAL : CELLULOSE | FILTERING RETENTION : 5UM | HOUSING MATERIAL : METAL | TYPE : CARTRIDGE
3694020073 | R0879 | FILTER,OIL | FILTER,OIL: SPIN;93X136MM;3/4-16UN;35U | FILTER: OIL, SIZE 93MM OD X 136MM LG, ELEMENT MATERIAL CELLULOSE, FILTERING RETENTION 35UM, HOUSING MATERIAL METAL, TYPE SPIN-ON, CONNECTION 3/4 IN-16 UN | SIZE : 93MM OD X 136MM LG | ELEMENT MATERIAL : CELLULOSE | FILTERING RETENTION : 35UM | HOUSING MATERIAL : METAL | TYPE : SPIN-ON | CONNECTION : 3/4 IN-16 UN
5839201463 | R0879 | FILTER,OIL | FILTER,OIL: HYD;CL;FORKLIFT;69270-L1100 | FILTER: OIL, ELEMENT MATERIAL CELLULOSE, HOUSING MATERIAL METAL, TYPE HYDRAULIC, EQUIPMENT NAME FORKLIFT, MANUFACTURER NISSAN, MANUFACTURER REFERENCE 69270-L1100 |  | ELEMENT MATERIAL : CELLULOSE |  | HOUSING MATERIAL : METAL | TYPE : HYDRAULIC |  |  |  | EQUIPMENT NAME : FORKLIFT |  |  |  | MANUFACTURER : NISSAN | MANUFACTURER REFERENCE : 69270-L1100
4346981033 | R0879 | FILTER,OIL | FILTER,OIL: HYD;93X213MM;1-12UN;CL;50U | FILTER: OIL, SIZE 93MM OD X 213MM LG, ELEMENT MATERIAL CELLULOSE, FILTERING RETENTION 50UM, HOUSING MATERIAL METAL, TYPE HYDRAULIC, SPIN-ON, CONNECTION 1 IN-12 UN | SIZE : 93MM OD X 213MM LG | ELEMENT MATERIAL : CELLULOSE | FILTERING RETENTION : 50UM | HOUSING MATERIAL : METAL | TYPE : HYDRAULIC, SPIN-ON | CONNECTION : 1 IN-12 UN
5839201373 | R0879 | FILTER,OIL | FILTER,OIL: CART;15X130X299MM;CL;48U | FILTER: OIL, SIZE 15MM ID X 130MM OD X 299MM LG, ELEMENT MATERIAL CELLULOSE, FILTERING RETENTION 48UM, HOUSING MATERIAL METAL, TYPE CARTRIDGE | SIZE : 15MM ID X 130MM OD X 299MM LG | ELEMENT MATERIAL : CELLULOSE | FILTERING RETENTION : 48UM | HOUSING MATERIAL : METAL | TYPE : CARTRIDGE
5839201153 | R0879 | FILTER,OIL | FILTER,OIL: CART;29X95X109MM;CL;15U | FILTER: OIL, SIZE 29MM ID X 95MM OD X 109MM LG, ELEMENT MATERIAL CELLULOSE, FILTERING RETENTION 15UM, HOUSING MATERIAL METAL, TYPE CARTRIDGE | SIZE : 29MM ID X 95MM OD X 109MM LG | ELEMENT MATERIAL : CELLULOSE | FILTERING RETENTION : 15UM | HOUSING MATERIAL : METAL | TYPE : CARTRIDGE
5839201201 | R0879 | FILTER,OIL | FILTER,OIL: SPIN;110X256MM;1-1/8-16;20U | FILTER: OIL, SIZE 110MM OD X 256MM LG, ELEMENT MATERIAL CELLULOSE, FILTERING RETENTION 20UM, HOUSING MATERIAL METAL, TYPE SPIN-ON, CONNECTION 1-1/8 IN-16 UN | SIZE : 110MM OD X 256MM LG | ELEMENT MATERIAL : CELLULOSE | FILTERING RETENTION : 20UM | HOUSING MATERIAL : METAL | TYPE : SPIN-ON | CONNECTION : 1-1/8 IN-16 UN
5839201301 | R0879 | FILTER,OIL | FILTER,OIL: SPIN;110X256MM;1-1/8-16;20U | FILTER: OIL, SIZE 110MM OD X 256MM LG, ELEMENT MATERIAL CELLULOSE, FILTERING RETENTION 20UM, HOUSING MATERIAL METAL, TYPE SPIN-ON, CONNECTION 1-1/8 IN-16 UN | SIZE : 110MM OD X 256MM LG | ELEMENT MATERIAL : CELLULOSE | FILTERING RETENTION : 20UM | HOUSING MATERIAL : METAL | TYPE : SPIN-ON | CONNECTION : 1-1/8 IN-16 UN
9900253065 | R0879 | FILTER,OIL | FILTER,OIL: TRUCK;FF173MA;1560-71731 | FILTER: OIL, SIZE 118MM OD X 199MM LG, TYPE SPIN-ON, CONNECTION 1-1/2 IN-16 UN, EQUIPMENT NAME FLATBED TRUCK, EQUIPMENT TYPE/MODEL FF173MA, ADDITIONAL EQUIPMENT DATA ENGINE SERIES HO7C, MANUFACTURER HINO, MANUFACTURER REFERENCE 1560-71731 | SIZE : 118MM OD X 199MM LG |  |  |  | TYPE : SPIN-ON | CONNECTION : 1-1/2 IN-16 UN |  |  | EQUIPMENT NAME : FLATBED TRUCK | EQUIPMENT TYPE/MODEL : FF173MA |  | ADDITIONAL EQUIPMENT DATA : ENGINE SERIES HO7C | MANUFACTURER : HINO | MANUFACTURER REFERENCE : 1560-71731
5839201263 | R0879 | FILTER,OIL | FILTER,OIL: SPIN;116X249MM;1-3/8-16UN;CL | FILTER: OIL, SIZE 116MM OD X 249MM LG, ELEMENT MATERIAL CELLULOSE, FILTERING RETENTION 30UM, HOUSING MATERIAL METAL, TYPE SPIN-ON, CONNECTION 1-3/8 IN-16 UN | SIZE : 116MM OD X 249MM LG | ELEMENT MATERIAL : CELLULOSE | FILTERING RETENTION : 30UM | HOUSING MATERIAL : METAL | TYPE : SPIN-ON | CONNECTION : 1-3/8 IN-16 UN
5839201073 | R0879 | FILTER,OIL | FILTER,OIL: SPIN;95X203MM;1-1/2-16;25U | FILTER: OIL, SIZE 95MM OD X 203MM LG, ELEMENT MATERIAL SYNTHETIC, FILTERING RETENTION 25UM, HOUSING MATERIAL METAL, TYPE SPIN-ON, CONNECTION 1-1/2 IN-16 UN | SIZE : 95MM OD X 203MM LG | ELEMENT MATERIAL : SYNTHETIC | FILTERING RETENTION : 25UM | HOUSING MATERIAL : METAL | TYPE : SPIN-ON | CONNECTION : 1-1/2 IN-16 UN
5839201093 | R0879 | FILTER,OIL | FILTER,OIL: SPIN;95X200MM;1-1/2-16;3U | FILTER: OIL, SIZE 95MM OD X 200MM LG, ELEMENT MATERIAL SYNTHETIC, FILTERING RETENTION 3UM, HOUSING MATERIAL METAL, TYPE SPIN-ON, CONNECTION 1-1/2 IN-16 UN | SIZE : 95MM OD X 200MM LG | ELEMENT MATERIAL : SYNTHETIC | FILTERING RETENTION : 3UM | HOUSING MATERIAL : METAL | TYPE : SPIN-ON | CONNECTION : 1-1/2 IN-16 UN
5839201283 | R0879 | FILTER,OIL | FILTER,OIL: SPIN;76X120MM;3/4-16UN;40U | FILTER: OIL, SIZE 76MM OD X 120MM LG, ELEMENT MATERIAL CELLULOSE, FILTERING RETENTION 40UM, HOUSING MATERIAL METAL, TYPE SPIN-ON, CONNECTION 3/4 IN-16 UN | SIZE : 76MM OD X 120MM LG | ELEMENT MATERIAL : CELLULOSE | FILTERING RETENTION : 40UM | HOUSING MATERIAL : METAL | TYPE : SPIN-ON | CONNECTION : 3/4 IN-16 UN
1650250313 | R0879 | FILTER,OIL | FILTER,OIL: SPIN;93X86MM;M20X1.5;CL;40U | FILTER: OIL, SIZE 93MM OD X 86MM LG, ELEMENT MATERIAL CELLULOSE, FILTERING RETENTION 40UM, HOUSING MATERIAL METAL, TYPE SPIN-ON, CONNECTION M20 X 1.5 | SIZE : 93MM OD X 86MM LG | ELEMENT MATERIAL : CELLULOSE | FILTERING RETENTION : 40UM | HOUSING MATERIAL : METAL | TYPE : SPIN-ON | CONNECTION : M20 X 1.5
3694010023 | R0879 | FILTER,OIL | FILTER,OIL: CART;16X130X162MM;CL;5U | FILTER: OIL, SIZE 16MM ID X 130MM OD X 162MM LG, ELEMENT MATERIAL CELLULOSE, FILTERING RETENTION 5UM, HOUSING MATERIAL METAL, TYPE CARTRIDGE | SIZE : 16MM ID X 130MM OD X 162MM LG | ELEMENT MATERIAL : CELLULOSE | FILTERING RETENTION : 5UM | HOUSING MATERIAL : METAL | TYPE : CARTRIDGE
5839201293 | R0879 | FILTER,OIL | FILTER,OIL: SPIN;118X260MM;1-1/2-12;15U | FILTER: OIL, SIZE 118MM OD X 260MM LG, ELEMENT MATERIAL CELLULOSE, FILTERING RETENTION 15UM, HOUSING MATERIAL METAL, TYPE SPIN-ON, CONNECTION 1-1/2 IN-12 UN | SIZE : 118MM OD X 260MM LG | ELEMENT MATERIAL : CELLULOSE | FILTERING RETENTION : 15UM | HOUSING MATERIAL : METAL | TYPE : SPIN-ON | CONNECTION : 1-1/2 IN-12 UN
9900254049 | R0879 | FILTER,OIL | FILTER,OIL: CART;37.5X109X226MM;CL;30U | FILTER: OIL, SIZE 37.5MM ID X 109MM OD X 226MM LG, ELEMENT MATERIAL CELLULOSE, FILTERING RETENTION 30UM, HOUSING MATERIAL METAL, TYPE CARTRIDGE | SIZE : 37.5MM ID X 109MM OD X 226MM LG | ELEMENT MATERIAL : CELLULOSE | FILTERING RETENTION : 30UM | HOUSING MATERIAL : METAL | TYPE : CARTRIDGE
5839201443 | R0879 | FILTER,OIL | FILTER,OIL: SPIN;76X140MM;3/4-16UN;41U | FILTER: OIL, SIZE 76MM OD X 140MM LG, ELEMENT MATERIAL CELLULOSE, FILTERING RETENTION 41UM, HOUSING MATERIAL METAL, TYPE SPIN-ON, CONNECTION 3/4 IN-16 UN | SIZE : 76MM OD X 140MM LG | ELEMENT MATERIAL : CELLULOSE | FILTERING RETENTION : 41UM | HOUSING MATERIAL : METAL | TYPE : SPIN-ON | CONNECTION : 3/4 IN-16 UN
5843991053 | R0879 | FILTER,OIL | FILTER,OIL: SPIN;93X136MM;3/4-16UN;40U | FILTER: OIL, SIZE 93MM OD X 136MM LG, ELEMENT MATERIAL CELLULOSE, FILTERING RETENTION 40UM, HOUSING MATERIAL METAL, TYPE SPIN-ON, CONNECTION 3/4 IN-16 UN | SIZE : 93MM OD X 136MM LG | ELEMENT MATERIAL : CELLULOSE | FILTERING RETENTION : 40UM | HOUSING MATERIAL : METAL | TYPE : SPIN-ON | CONNECTION : 3/4 IN-16 UN
4346981123 | R0879 | FILTER,OIL | FILTER,OIL: SPIN;93X138MM;1-16UN;CL;30U | FILTER: OIL, SIZE 93MM OD X 138MM LG, ELEMENT MATERIAL CELLULOSE, FILTERING RETENTION 30UM, HOUSING MATERIAL METAL, TYPE SPIN-ON, CONNECTION 1 IN-16 UN | SIZE : 93MM OD X 138MM LG | ELEMENT MATERIAL : CELLULOSE | FILTERING RETENTION : 30UM | HOUSING MATERIAL : METAL | TYPE : SPIN-ON | CONNECTION : 1 IN-16 UN
3694010063 | R0879 | FILTER,OIL | FILTER,OIL: HYD;93X136MM;1-1/8-16;23U | FILTER: OIL, SIZE 93MM OD X 136MM LG, ELEMENT MATERIAL CELLULOSE, FILTERING RETENTION 23UM, HOUSING MATERIAL METAL, TYPE HYDRAULIC, SPIN-ON, CONNECTION 1-1/8 IN-16 UN | SIZE : 93MM OD X 136MM LG | ELEMENT MATERIAL : CELLULOSE | FILTERING RETENTION : 23UM | HOUSING MATERIAL : METAL | TYPE : HYDRAULIC, SPIN-ON | CONNECTION : 1-1/8 IN-16 UN
9900249560 | R0879 | FILTER,OIL | FILTER,OIL: COMPR;GA75-13-50;1613-6105 | FILTER: OIL, EQUIPMENT NAME AIR COMPRESSOR & DRYER, EQUIPMENT TYPE/MODEL GA75-13-50, EQUIPMENT SERIAL NUMBER AII474580/1, MANUFACTURER ATLAS COPCO, MANUFACTURER REFERENCE 1613-6105-00 | [8 empty] | EQUIPMENT NAME : AIR COMPRESSOR & DRYER | EQUIPMENT TYPE/MODEL : GA75-13-50 | EQUIPMENT SERIAL NUMBER : AII474580/1 |  | MANUFACTURER : ATLAS COPCO | MANUFACTURER REFERENCE : 1613-6105-00
9900245665 | R0879 | FILTER,OIL | FILTER,OIL: HYD-CR;CL;35U | FILTER: OIL, SIZE 85.1MM ID X 128.8MM OD X 279.4MM LG, ELEMENT MATERIAL CELLULOSE, FILTERING RETENTION 35UM, TYPE HYDRAULIC, CARTRIDGE | SIZE : 85.1MM ID X 128.8MM OD X 279.4MM LG | ELEMENT MATERIAL : CELLULOSE | FILTERING RETENTION : 35UM |  | TYPE : HYDRAULIC, CARTRIDGE
9903056483 | R0879 | FILTER,OIL | FILTER,OIL: MOT;SC2F-30;MHI | FILTER: OIL, USAGE DESIGN MOT, EQUIPMENT NAME STEAM TURBINE, EQUIPMENT TYPE/MODEL SC2F-30, MANUFACTURER MITSUBISHI HEAVY INDUSTRIES | [7 empty] | USAGE DESIGN : MOT | EQUIPMENT NAME : STEAM TURBINE | EQUIPMENT TYPE/MODEL : SC2F-30 |  |  | MANUFACTURER : MITSUBISHI HEAVY INDUSTRIES
9913056792 | R1064 | HEAT EXCHANGER,FLUID COOLED | HEAT EXCH,FLUID: SHELL-TUBE;C/W INLT WTR | HEAT EXCHANGER: FLUID COOLED, TYPE SHELL & TUBE, RATING 150 PSI SHELL, 6000 PSI TUBE, SIZE 53 IN OD X 264 IN LG SHELL, 3/4 IN OD X 0.035 IN WT X 264 IN LG TUBE, SPECIAL FEATURES C/W INLET WATER & RETURN WATER SECTION, ASME SECTION VIII, STANDARD TEMA CLASS R, REGULATORY BODY EBTKE, NUMBER OF PASSES 2, FLUID CIRCULATED ON SHELL SIDE: NCG-STEAM, FLUID CIRCULATED ON TUBE SIDE: WATER, HEAT TRANSFER AREA 620 M2, SHELL INLET S1 & S2 30 IN 150LB TYPE B WITH IMPINGEMENT PLATE, SHELL OUTLET S3 6 IN & S4 18 IN 150LB, TUBE SIDE VENT & DRAIN WITH PLUG 3/4 IN 6000LB, TUBE INLET T1 & OUTLET T2 14 IN 150LB, VAPOR DRAIN WITH PLUG 3/4 IN 6000LB, CHEMICAL CLEANING INLET CC1 & OUTLET CC2 6 IN 150LB WITH BLIND, HYDROTEST CONNECTION WITH BLIND 1-1/2 IN 300LB FR LWN, CHANNEL & BAFFLES MATERIAL SA-240 304L, SHELL & TUBESHEET MATERIAL SA-240 316L, TUBES MATERIAL SA-249 TP316L, CHANNEL FLANGE MATERIAL SA-182 F304L, DRILL AND REAM TUBE HOLES IN TUBE SHEET 0.002 TO 0.7580 IN DIA FOR TN 1573, TUBE PITCH 1-1/8 IN TRIANGLE, BODY FLANGE GASKETS 1/8 IN THK T-304 S/S DOUBLE JACKETED W/ FLEXIBLE GRAPHITE FILLER, SHELL SIDE DESIGN PRESSURE = 63 PSIG /F.V, SHELL SIDE MAWP (HOT & CORR) = 74 PSIG LIMITED BY TUBESHEET HYDROTEST = 111 PSIG, TUBE SI DE DESIGN PRESSURE = 100 PSIG, TUBE SIDE MAWP = 101 PSIG LIMITED BY CHANNEL COVER HYDROTEST = 152 PSIG, USAGE DESIGN INTER CONDENSER B SPARE, MANUFACTURER OHMSTEDE LTD | TYPE : SHELL & TUBE | RATING : 150 PSI SHELL, 6000 PSI TUBE | SIZE : 53 IN OD X 264 IN LG SHELL, 3/4 IN OD X 0.035 IN WT X 264 IN LG TUBE | SPECIAL FEATURES : C/W INLET WATER & RETURN WATER SECTION, ASME SECTION VIII, STANDARD TEMA CLASS R, REGULATORY BODY EBTKE, NUMBER OF PASSES 2, FLUID CIRCULATED ON SHELL SIDE: NCG-STEAM, FLUID CIRCULATED ON TUBE SIDE: WATER, HEAT TRANSFER AREA 620 M2, SHELL INLET S1 & S2 30 IN 150LB TYPE B WITH IMPINGEMENT PLATE, SHELL OUTLET S3 6 IN & S4 18 IN 150LB, TUBE SIDE VENT & DRAIN WITH PLUG 3/4 IN 6000LB, TUBE INLET T1 & OUTLET T2 14 IN 150LB, VAPOR DRAIN WITH PLUG 3/4 IN 6000LB, CHEMICAL CLEANING INLET CC1 & OUTLET CC2 6 IN 150LB WITH BLIND, HYDROTEST CONNECTION WITH BLIND 1-1/2 IN 300LB FR LWN, CHANNEL & BAFFLES MATERIAL SA-240 304L, SHELL & TUBESHEET MATERIAL SA-240 316L, TUBES MATERIAL SA-249 TP316L, CHANNEL FLANGE MATERIAL SA-182 F304L, DRILL AND REAM TUBE HOLES IN TUBE SHEET 0.002 TO 0.7580 IN DIA FOR TN 1573, TUBE PITCH 1-1/8 IN TRIANGLE, BODY FLANGE GASKETS 1/8 IN THK T-304 S/S DOUBLE JACKETED W/ FLEXIBLE GRAPHITE FILLER, SHELL SIDE DESIGN PRESSURE = 63 PSIG /F.V, SHELL SIDE MAWP (HOT & CORR) = 74 PSIG LIMITED BY TUBESHEET HYDROTEST = 111 PSIG, TUBE SI DE DESIGN PRESSURE = 100 PSIG, TUBE SIDE MAWP = 101 PSIG LIMITED BY CHANNEL COVER HYDROTEST = 152 PSIG | USAGE DESIGN : INTER CONDENSER B SPARE |  |  |  |  | MANUFACTURER : OHMSTEDE LTD
9913056793 | R1064 | HEAT EXCHANGER,FLUID COOLED | HEAT EXCH,FLUID: SHELL-TUBE;WITHOUT INLT | HEAT EXCHANGER: FLUID COOLED, TYPE SHELL & TUBE, RATING 150 PSI SHELL, 6000 PSI TUBE, SIZE 53 IN OD X 264 IN LG SHELL, 3/4 IN OD X 0.035 IN WT X 264 IN LG TUBE, SPECIAL FEATURES WITHOUT INLET WATER & RETURN WATER SECTION, ASME SECTION VIII, STANDARD TEMA CLASS R, REGULATORY BODY EBTKE, NUMBER OF PASSES 2, FLUID CIRCULATED ON SHELL SIDE: NCG-STEAM, FLUID CIRCULATED ON TUBE SIDE: WATER, HEAT TRANSFER AREA 620 M2, SHELL INLET S1 & S2 30 IN 150LB TYPE B WITH IMPINGEMENT PLATE, SHELL OUTLET S3 6 IN & S4 18 IN 150LB, VAPOR DRAIN WITH PLUG 3/4 IN 6000LB, CHEMICAL CLEANING INLET CC1 & OUTLET CC2 6 IN 150LB WITH BLIND, HYDROTEST CONNECTION WITH BLIND 1-1/2 IN 300LB FR LWN, BAFFLES MATERIAL SA-240 304L, SHELL & TUBESHEET MATERIAL SA-240 316L, TUBES MATERIAL SA-249 TP316L, CHANNEL FLANGE MATERIAL SA-182 F304L, DRILL AND REAM TUBE HOLES IN TUBE SHEET 0.002 TO 0.7580 IN DIA FOR TN 1573, TUBE PITCH 1-1/8 IN TRIANGLE, BODY FLANGE GASKETS 1/8 IN THK T-304 S/S DOUBLE JACKETED W/ FLEXIBLE GRAPHITE FILLER, SHELL SIDE DESIGN PRESSURE = 63 PSIG /F.V, SHELL SIDE MAWP (HOT & CORR) = 74 PSIG LIMITED BY TUBESHEET HYDROTEST = 111 PSIG, TUBE SIDE DESIGN PRESSURE = 100 PSIG, TUBE SIDE MAWP = 101 PSIG, USAGE DESIGN INTER CONDENSER B SPARE, MANUFACTURER OHMSTEDE LTD | TYPE : SHELL & TUBE | RATING : 150 PSI SHELL, 6000 PSI TUBE | SIZE : 53 IN OD X 264 IN LG SHELL, 3/4 IN OD X 0.035 IN WT X 264 IN LG TUBE | SPECIAL FEATURES : WITHOUT INLET WATER & RETURN WATER SECTION, ASME SECTION VIII, STANDARD TEMA CLASS R, REGULATORY BODY EBTKE, NUMBER OF PASSES 2, FLUID CIRCULATED ON SHELL SIDE: NCG-STEAM, FLUID CIRCULATED ON TUBE SIDE: WATER, HEAT TRANSFER AREA 620 M2, SHELL INLET S1 & S2 30 IN 150LB TYPE B WITH IMPINGEMENT PLATE, SHELL OUTLET S3 6 IN & S4 18 IN 150LB, VAPOR DRAIN WITH PLUG 3/4 IN 6000LB, CHEMICAL CLEANING INLET CC1 & OUTLET CC2 6 IN 150LB WITH BLIND, HYDROTEST CONNECTION WITH BLIND 1-1/2 IN 300LB FR LWN, BAFFLES MATERIAL SA-240 304L, SHELL & TUBESHEET MATERIAL SA-240 316L, TUBES MATERIAL SA-249 TP316L, CHANNEL FLANGE MATERIAL SA-182 F304L, DRILL AND REAM TUBE HOLES IN TUBE SHEET 0.002 TO 0.7580 IN DIA FOR TN 1573, TUBE PITCH 1-1/8 IN TRIANGLE, BODY FLANGE GASKETS 1/8 IN THK T-304 S/S DOUBLE JACKETED W/ FLEXIBLE GRAPHITE FILLER, SHELL SIDE DESIGN PRESSURE = 63 PSIG /F.V, SHELL SIDE MAWP (HOT & CORR) = 74 PSIG LIMITED BY TUBESHEET HYDROTEST = 111 PSIG, TUBE SIDE DESIGN PRESSURE = 100 PSIG, TUBE SIDE MAWP = 101 PSIG | USAGE DESIGN : INTER CONDENSER B SPARE |  |  |  |  | MANUFACTURER : OHMSTEDE LTD