## Worksheet
9903048473 | 0374A | CABLE,ELECTRICAL | CABLE: NYRGBY;4MM2;0.6/1KV;CU/PVC | CABLE: ELECTRICAL, TYPE NYRGBY, NUMBER OF CORES 3 CORE+E, CONDUCTOR SIZE 4MM2, CONDUCTOR MATERIAL TINNED COPPER, STRUCTURE STRANDED, VOLTAGE RATING 0.6/1KV, INSULATION MATERIAL PVC, COVERING PVC | TYPE : NYRGBY | NUMBER OF CORES : 3 CORE+E | CONDUCTOR SIZE : 4MM2 | CONDUCTOR MATERIAL : TINNED COPPER | STRUCTURE : STRANDED | VOLTAGE RATING : 0.6/1KV | INSULATION MATERIAL : PVC | COVERING : PVC
9903048483 | 0374A | CABLE,ELECTRICAL | CABLE: CONDUCTOR;5CX1.5MM2;CU/PVC | CABLE: ELECTRICAL, TYPE CONDUCTOR, NUMBER OF CORES 5 CORE, CONDUCTOR SIZE 1.5MM2, CONDUCTOR MATERIAL TINNED COPPER, STRUCTURE STRANDED, VOLTAGE RATING 350V, INSULATION MATERIAL PVC, COVERING PVC | TYPE : CONDUCTOR | NUMBER OF CORES : 5 CORE | CONDUCTOR SIZE : 1.5MM2 | CONDUCTOR MATERIAL : TINNED COPPER | STRUCTURE : STRANDED | VOLTAGE RATING : 350V | INSULATION MATERIAL : PVC | COVERING : PVC
9903048467 | 0374A | CABLE,ELECTRICAL | CABLE: NYY;1CX185MM2;0.6/1KV;CU/PVC | CABLE: ELECTRICAL, TYPE NYY, NUMBER OF CORES 1 CORE, CONDUCTOR SIZE 185MM2, CONDUCTOR MATERIAL COPPER, VOLTAGE RATING 0.6/1KV, INSULATION MATERIAL EXTRUDED PVC, FILLER MATERIAL EXTRUDED PVC, SHEATH MATERIAL EXTRUDED PVC, SPECIFICATION/STD DATA SPLN 43-1/IEC 60502-1 | TYPE : NYY | NUMBER OF CORES : 1 CORE | CONDUCTOR SIZE : 185MM2 | CONDUCTOR MATERIAL : COPPER |  | VOLTAGE RATING : 0.6/1KV | INSULATION MATERIAL : EXTRUDED PVC |  |  | FILLER MATERIAL : EXTRUDED PVC | SHEATH MATERIAL : EXTRUDED PVC |  | SPECIFICATION/STD DATA : SPLN 43-1/IEC 60502-1
9903030769 | 0374A | CABLE,ELECTRICAL | CABLE: NYY;5CX10MM2;0.6/1KV;CU/PVC | CABLE: ELECTRICAL, TYPE NYY, NUMBER OF CORES 5 CORE, CONDUCTOR SIZE 10MM2, CONDUCTOR MATERIAL COPPER, VOLTAGE RATING 0.6/1KV, INSULATION MATERIAL EXTRUDED PVC, FILLER MATERIAL EXTRUDED PVC, SHEATH MATERIAL EXTRUDED PVC, SPECIFICATION/STD DATA SPLN 43-1/IEC 60502-1 | TYPE : NYY | NUMBER OF CORES : 5 CORE | CONDUCTOR SIZE : 10MM2 | CONDUCTOR MATERIAL : COPPER |  | VOLTAGE RATING : 0.6/1KV | INSULATION MATERIAL : EXTRUDED PVC |  |  | FILLER MATERIAL : EXTRUDED PVC | SHEATH MATERIAL : EXTRUDED PVC |  | SPECIFICATION/STD DATA : SPLN 43-1/IEC 60502-1
9903051404 | 0374A | CABLE,ELECTRICAL | CABLE: NYA;3CX2.5MM2;450/750V;CU/PVC;BK | CABLE: ELECTRICAL, TYPE NYA, NUMBER OF CORES 3 CORE, CONDUCTOR SIZE 2.5MM2, CONDUCTOR MATERIAL COPPER, VOLTAGE RATING 450/750V, INSULATION MATERIAL PVC, COLOUR BLACK, SPECIFICATION/STD DATA SNI 04-6629/SPLN 42-1/IEC60227 | TYPE : NYA | NUMBER OF CORES : 3 CORE | CONDUCTOR SIZE : 2.5MM2 | CONDUCTOR MATERIAL : COPPER |  | VOLTAGE RATING : 450/750V | INSULATION MATERIAL : PVC |  | COLOUR : BLACK |  |  |  | SPECIFICATION/STD DATA : SNI 04-6629/SPLN 42-1/IEC60227
9913058388 | 0374A | CABLE,ELECTRICAL | CABLE: ARMORED;3CX50MM2;12KV;AL/PVC | CABLE: ELECTRICAL, TYPE ARMORED, NUMBER OF CORES 3 CORE, CONDUCTOR SIZE 50MM2, CONDUCTOR MATERIAL ALUMINIUM CLAD STEEL WIRE, VOLTAGE RATING 12KV, INSULATION MATERIAL EXTRUDED PVC, SHEATH MATERIAL EXTRUDED PVC, SPECIAL FEATURES GALV FLAT STEEL & TAPE ARMOUR | TYPE : ARMORED | NUMBER OF CORES : 3 CORE | CONDUCTOR SIZE : 50MM2 | CONDUCTOR MATERIAL : ALUMINIUM CLAD STEEL WIRE |  | VOLTAGE RATING : 12KV | INSULATION MATERIAL : EXTRUDED PVC |  |  |  | SHEATH MATERIAL : EXTRUDED PVC |  |  | SPECIAL FEATURES : GALV FLAT STEEL & TAPE ARMOUR
9913055932 | 0374A | CABLE,ELECTRICAL | CABLE: INSTRUMENT;4CX1.5MM2;0.6/1KV;CU | CABLE: ELECTRICAL, TYPE INSTRUMENT, NUMBER OF CORES 4 CORE, CONDUCTOR SIZE 1.5MM2, CONDUCTOR MATERIAL COPPER, STRUCTURE STRANDED, VOLTAGE RATING 0.6/1KV, INSULATION MATERIAL XLPE, COVERING EXTRUDED PVC, JACKET MATERIAL EXTRUDED PVC | TYPE : INSTRUMENT | NUMBER OF CORES : 4 CORE | CONDUCTOR SIZE : 1.5MM2 | CONDUCTOR MATERIAL : COPPER | STRUCTURE : STRANDED | VOLTAGE RATING : 0.6/1KV | INSULATION MATERIAL : XLPE | COVERING : EXTRUDED PVC |  |  |  | JACKET MATERIAL : EXTRUDED PVC
9903048239 | 0374A | CABLE,ELECTRICAL | CABLE: NYA;1CX35MM2;450/750V;CU/PVC | CABLE: ELECTRICAL, TYPE NYA, NUMBER OF CORES 1 CORE, CONDUCTOR SIZE 35MM2, CONDUCTOR MATERIAL COPPER, VOLTAGE RATING 450/750V, INSULATION MATERIAL PVC, SPECIFICATION/STD DATA SNI 04-6629/SPLN 42-1/IEC60227 | TYPE : NYA | NUMBER OF CORES : 1 CORE | CONDUCTOR SIZE : 35MM2 | CONDUCTOR MATERIAL : COPPER |  | VOLTAGE RATING : 450/750V | INSULATION MATERIAL : PVC | [5 empty] | SPECIFICATION/STD DATA : SNI 04-6629/SPLN 42-1/IEC60227
9900247856 | 0374A | CABLE,ELECTRICAL | CABLE: NYA;1CX50MM2;450/750V;CU/PVC;GR | CABLE: ELECTRICAL, TYPE NYA, NUMBER OF CORES 1 CORE, CONDUCTOR SIZE 50MM2, CONDUCTOR MATERIAL COPPER, VOLTAGE RATING 450/750V, INSULATION MATERIAL PVC, COLOUR GREEN, SPECIFICATION/STD DATA SNI 04-6629/SPLN 42-1/IEC60227 | TYPE : NYA | NUMBER OF CORES : 1 CORE | CONDUCTOR SIZE : 50MM2 | CONDUCTOR MATERIAL : COPPER |  | VOLTAGE RATING : 450/750V | INSULATION MATERIAL : PVC |  | COLOUR : GREEN |  |  |  | SPECIFICATION/STD DATA : SNI 04-6629/SPLN 42-1/IEC60227
9900101592 | 0374A | CABLE,ELECTRICAL | CABLE: FR-CVV;2CX6MM2;0.6/1KV;CU | CABLE: ELECTRICAL, TYPE FR-CVV, NUMBER OF CORES 2 CORE, CONDUCTOR SIZE 6MM2, CONDUCTOR MATERIAL COPPER, VOLTAGE RATING 0.6/1KV, SPECIAL FEATURES UNARMOURED | TYPE : FR-CVV | NUMBER OF CORES : 2 CORE | CONDUCTOR SIZE : 6MM2 | CONDUCTOR MATERIAL : COPPER |  | VOLTAGE RATING : 0.6/1KV | [7 empty] | SPECIAL FEATURES : UNARMOURED
9900101587 | 0374A | CABLE,ELECTRICAL | CABLE: FR-CV;1CX4MM2;0.6/1KV;CU | CABLE: ELECTRICAL, TYPE FR-CV, NUMBER OF CORES 1 CORE, CONDUCTOR SIZE 4MM2, CONDUCTOR MATERIAL COPPER, VOLTAGE RATING 0.6/1KV, SPECIAL FEATURES LV UNARMOURED | TYPE : FR-CV | NUMBER OF CORES : 1 CORE | CONDUCTOR SIZE : 4MM2 | CONDUCTOR MATERIAL : COPPER |  | VOLTAGE RATING : 0.6/1KV | [7 empty] | SPECIAL FEATURES : LV UNARMOURED
9903066034 | 0374A | CABLE,ELECTRICAL | CABLE: OVER HEAD ACSR;1CX400MM2;AL | CABLE: ELECTRICAL, TYPE OVER HEAD ACSR, NUMBER OF CORES 1 CORE, CONDUCTOR SIZE 400MM2, ACTUAL ALUM 402.5MM2 OR 795 AWG, STREET 65.44MM2, CONDUCTOR MATERIAL ALUMINIUM CLAD STEEL WIRE, SPECIFICATION/STD DATA IEC 61089/ASTM B232, SPECIAL FEATURES NO OF WIRE ALUMINIUM 26 WIRE, STREET 7 | TYPE : OVER HEAD ACSR | NUMBER OF CORES : 1 CORE | CONDUCTOR SIZE : 400MM2, ACTUAL ALUM 402.5MM2 OR 795 AWG, STREET 65.44MM2 | CONDUCTOR MATERIAL : ALUMINIUM CLAD STEEL WIRE | [8 empty] | SPECIFICATION/STD DATA : IEC 61089/ASTM B232 | SPECIAL FEATURES : NO OF WIRE ALUMINIUM 26 WIRE, STREET 7
9903077257 | 0374A | CABLE,ELECTRICAL | CABLE: | CABLE: ELECTRICAL,
9903021882 | 0374A | CABLE,ELECTRICAL | CABLE: | CABLE: ELECTRICAL,
9900252418 | 0374A | CABLE,ELECTRICAL | CABLE: NYAF;1CX6MM2;450/750V;CU/PVC;BK | CABLE: ELECTRICAL, TYPE NYAF, NUMBER OF CORES 1 CORE, CONDUCTOR SIZE 6MM2, CONDUCTOR MATERIAL COPPER, VOLTAGE RATING 450/750V, INSULATION MATERIAL PVC, COLOUR BLACK, SPECIFICATION/STD DATA SPLN 42-3/SNI 04-6629/IEC 60227-3 | TYPE : NYAF | NUMBER OF CORES : 1 CORE | CONDUCTOR SIZE : 6MM2 | CONDUCTOR MATERIAL : COPPER |  | VOLTAGE RATING : 450/750V | INSULATION MATERIAL : PVC |  | COLOUR : BLACK |  |  |  | SPECIFICATION/STD DATA : SPLN 42-3/SNI 04-6629/IEC 60227-3
9903001656 | 0374A | CABLE,ELECTRICAL | CABLE: NYAF;1CX1MM2;450/750V;CU/PVC;BK | CABLE: ELECTRICAL, TYPE NYAF, NUMBER OF CORES 1 CORE, CONDUCTOR SIZE 1MM2, CONDUCTOR MATERIAL COPPER, VOLTAGE RATING 450/750V, INSULATION MATERIAL PVC, COLOUR BLACK, SPECIFICATION/STD DATA SPLN 42-3/SNI 04-6629/IEC 60227-3, PACKAGE DATA ROLL OF 50 M | TYPE : NYAF | NUMBER OF CORES : 1 CORE | CONDUCTOR SIZE : 1MM2 | CONDUCTOR MATERIAL : COPPER |  | VOLTAGE RATING : 450/750V | INSULATION MATERIAL : PVC |  | COLOUR : BLACK |  |  |  | SPECIFICATION/STD DATA : SPLN 42-3/SNI 04-6629/IEC 60227-3 |  | PACKAGE DATA : ROLL OF 50 M
9903001658 | 0374A | CABLE,ELECTRICAL | CABLE: NYAF;1CX1MM2;450/750V;CU/PVC;WHT | CABLE: ELECTRICAL, TYPE NYAF, NUMBER OF CORES 1 CORE, CONDUCTOR SIZE 1MM2, CONDUCTOR MATERIAL COPPER, VOLTAGE RATING 450/750V, INSULATION MATERIAL PVC, COLOUR WHITE, SPECIFICATION/STD DATA SPLN 42-3/SNI 04-6629/IEC 60227-3, PACKAGE DATA ROLL OF 50 M | TYPE : NYAF | NUMBER OF CORES : 1 CORE | CONDUCTOR SIZE : 1MM2 | CONDUCTOR MATERIAL : COPPER |  | VOLTAGE RATING : 450/750V | INSULATION MATERIAL : PVC |  | COLOUR : WHITE |  |  |  | SPECIFICATION/STD DATA : SPLN 42-3/SNI 04-6629/IEC 60227-3 |  | PACKAGE DATA : ROLL OF 50 M
9900255920 | 0374A | CABLE,ELECTRICAL | CABLE: NYY;5CX150MM2;0.6/1KV;CU/PVC | CABLE: ELECTRICAL, TYPE NYY, NUMBER OF CORES 5 CORE, CONDUCTOR SIZE 150MM2, CONDUCTOR MATERIAL COPPER, VOLTAGE RATING 0.6/1KV, INSULATION MATERIAL EXTRUDED PVC, FILLER MATERIAL EXTRUDED PVC, SHEATH MATERIAL EXTRUDED PVC, SPECIFICATION/STD DATA SPLN 43-1/IEC 60502-1 | TYPE : NYY | NUMBER OF CORES : 5 CORE | CONDUCTOR SIZE : 150MM2 | CONDUCTOR MATERIAL : COPPER |  | VOLTAGE RATING : 0.6/1KV | INSULATION MATERIAL : EXTRUDED PVC |  |  | FILLER MATERIAL : EXTRUDED PVC | SHEATH MATERIAL : EXTRUDED PVC |  | SPECIFICATION/STD DATA : SPLN 43-1/IEC 60502-1
9913056680 | 0374A | CABLE,ELECTRICAL | CABLE: GROUND;1CX35MM2;CU/PVC | CABLE: ELECTRICAL, TYPE GROUND, NUMBER OF CORES 1 CORE, CONDUCTOR SIZE 35MM2, CONDUCTOR MATERIAL TINNED COPPER, STRUCTURE STRANDED, INSULATION MATERIAL EXTRUDED PVC | TYPE : GROUND | NUMBER OF CORES : 1 CORE | CONDUCTOR SIZE : 35MM2 | CONDUCTOR MATERIAL : TINNED COPPER | STRUCTURE : STRANDED |  | INSULATION MATERIAL : EXTRUDED PVC
9913057652 | 0374A | CABLE,ELECTRICAL | CABLE: ARMORED;1PX1.5MM2;300/600V;CU/BK | CABLE: ELECTRICAL, TYPE ARMORED, NUMBER OF CORES 1 PAIR, CONDUCTOR SIZE 1.5MM2, CONDUCTOR MATERIAL TINNED COPPER, STRUCTURE STRANDED, VOLTAGE RATING 300/600V, COLOUR BLACK, JACKET MATERIAL SHIELD & DRAIN WIRE, SPECIAL FEATURES GALVANIZED STEEL WIRE ARMOURED, FLAME RETARDANT, COPPER STRANDED, INDIVIDUAL & OVERALL SCREEN | TYPE : ARMORED | NUMBER OF CORES : 1 PAIR | CONDUCTOR SIZE : 1.5MM2 | CONDUCTOR MATERIAL : TINNED COPPER | STRUCTURE : STRANDED | VOLTAGE RATING : 300/600V |  |  | COLOUR : BLACK |  |  | JACKET MATERIAL : SHIELD & DRAIN WIRE |  | SPECIAL FEATURES : GALVANIZED STEEL WIRE ARMOURED, FLAME RETARDANT, COPPER STRANDED, INDIVIDUAL & OVERALL SCREEN
9913057649 | 0374A | CABLE,ELECTRICAL | CABLE: 1CX16MM2;0.6/1KV;CU/PVC;Y/G | CABLE: ELECTRICAL, NUMBER OF CORES 1 CORE, CONDUCTOR SIZE 16MM2, CONDUCTOR MATERIAL COPPER, STRUCTURE STRANDED, VOLTAGE RATING 0.6/1KV, INSULATION MATERIAL EXTRUDED PVC, COLOUR YELLOW-GREEN |  | NUMBER OF CORES : 1 CORE | CONDUCTOR SIZE : 16MM2 | CONDUCTOR MATERIAL : COPPER | STRUCTURE : STRANDED | VOLTAGE RATING : 0.6/1KV | INSULATION MATERIAL : EXTRUDED PVC |  | COLOUR : YELLOW-GREEN
9913056304 | 0374A | CABLE,ELECTRICAL | CABLE: GROUND;1CX70MM2;CU/PVC | CABLE: ELECTRICAL, TYPE GROUND, NUMBER OF CORES 1 CORE, CONDUCTOR SIZE 70MM2, CONDUCTOR MATERIAL TINNED ANNEALED COPPER, STRUCTURE STRANDED, INSULATION MATERIAL EXTRUDED PVC | TYPE : GROUND | NUMBER OF CORES : 1 CORE | CONDUCTOR SIZE : 70MM2 | CONDUCTOR MATERIAL : TINNED ANNEALED COPPER | STRUCTURE : STRANDED |  | INSULATION MATERIAL : EXTRUDED PVC
9903014665 | 0374A | CABLE,ELECTRICAL | CABLE: NYAF;1CX1.5MM2;450/750V;CU/PVC;BK | CABLE: ELECTRICAL, TYPE NYAF, NUMBER OF CORES 1 CORE, CONDUCTOR SIZE 1.5MM2, CONDUCTOR MATERIAL COPPER, VOLTAGE RATING 450/750V, INSULATION MATERIAL PVC, COLOUR BLACK, SPECIFICATION/STD DATA SPLN 42-3/SNI 04-6629/IEC 60227-3 | TYPE : NYAF | NUMBER OF CORES : 1 CORE | CONDUCTOR SIZE : 1.5MM2 | CONDUCTOR MATERIAL : COPPER |  | VOLTAGE RATING : 450/750V | INSULATION MATERIAL : PVC |  | COLOUR : BLACK |  |  |  | SPECIFICATION/STD DATA : SPLN 42-3/SNI 04-6629/IEC 60227-3
9913057811 | 0374A | CABLE,ELECTRICAL | CABLE: NYFGBY;1C+1CX65MM2;CU | CABLE: ELECTRICAL, TYPE NYFGBY, NUMBER OF CORES 3 CORE+1C, CONDUCTOR SIZE 65MM2+6MM2, CONDUCTOR MATERIAL TINNED COPPER, STRUCTURE STRANDED | TYPE : NYFGBY | NUMBER OF CORES : 3 CORE+1C | CONDUCTOR SIZE : 65MM2+6MM2 | CONDUCTOR MATERIAL : TINNED COPPER | STRUCTURE : STRANDED
9900252470 | 0374A | CABLE,ELECTRICAL | CABLE: NYY;4CX50MM2;0.6/1KV;CU/PVC | CABLE: ELECTRICAL, TYPE NYY, NUMBER OF CORES 4 CORE, CONDUCTOR SIZE 50MM2, CONDUCTOR MATERIAL COPPER, VOLTAGE RATING 0.6/1KV, INSULATION MATERIAL EXTRUDED PVC, FILLER MATERIAL EXTRUDED PVC, SHEATH MATERIAL EXTRUDED PVC, SPECIFICATION/STD DATA SPLN 43-1/IEC 60502-1 | TYPE : NYY | NUMBER OF CORES : 4 CORE | CONDUCTOR SIZE : 50MM2 | CONDUCTOR MATERIAL : COPPER |  | VOLTAGE RATING : 0.6/1KV | INSULATION MATERIAL : EXTRUDED PVC |  |  | FILLER MATERIAL : EXTRUDED PVC | SHEATH MATERIAL : EXTRUDED PVC |  | SPECIFICATION/STD DATA : SPLN 43-1/IEC 60502-1
9903048471 | 0374A | CABLE,ELECTRICAL | CABLE: NYRGBY;2CX2.5MM2;0.6/1KV;CU/PVC | CABLE: ELECTRICAL, TYPE NYRGBY, NUMBER OF CORES 2 CORE+E, CONDUCTOR SIZE 2.5MM2, CONDUCTOR MATERIAL TINNED COPPER, STRUCTURE STRANDED, VOLTAGE RATING 0.6/1KV, INSULATION MATERIAL PVC, COVERING PVC | TYPE : NYRGBY | NUMBER OF CORES : 2 CORE+E | CONDUCTOR SIZE : 2.5MM2 | CONDUCTOR MATERIAL : TINNED COPPER | STRUCTURE : STRANDED | VOLTAGE RATING : 0.6/1KV | INSULATION MATERIAL : PVC | COVERING : PVC
9903018960 | 0374A | CABLE,ELECTRICAL | CABLE: NYA;1CX70MM2;450/750V;CU/PVC;Y/G | CABLE: ELECTRICAL, TYPE NYA, NUMBER OF CORES 1 CORE, CONDUCTOR SIZE 70MM2, CONDUCTOR MATERIAL COPPER, VOLTAGE RATING 450/750V, INSULATION MATERIAL PVC, COLOUR YELLOW-GREEN, SPECIFICATION/STD DATA SNI 04-6629/SPLN 42-1/IEC60227 | TYPE : NYA | NUMBER OF CORES : 1 CORE | CONDUCTOR SIZE : 70MM2 | CONDUCTOR MATERIAL : COPPER |  | VOLTAGE RATING : 450/750V | INSULATION MATERIAL : PVC |  | COLOUR : YELLOW-GREEN |  |  |  | SPECIFICATION/STD DATA : SNI 04-6629/SPLN 42-1/IEC60227
9903055384 | 0374A | CABLE,ELECTRICAL | CABLE: NYMHY;3CX1.5MM2;300/500V;CU/PVC | CABLE: ELECTRICAL, TYPE NYMHY, NUMBER OF CORES 3 CORE, CONDUCTOR SIZE 1.5MM2, CONDUCTOR MATERIAL COPPER, VOLTAGE RATING 300/500V, INSULATION MATERIAL EXTRUDED PVC, SHEATH MATERIAL EXTRUDED PVC, SPECIFICATION/STD DATA SNI 04-6629/IEC 60228, PACKAGE DATA ROLL OF 50 M | TYPE : NYMHY | NUMBER OF CORES : 3 CORE | CONDUCTOR SIZE : 1.5MM2 | CONDUCTOR MATERIAL : COPPER |  | VOLTAGE RATING : 300/500V | INSULATION MATERIAL : EXTRUDED PVC |  |  |  | SHEATH MATERIAL : EXTRUDED PVC |  | SPECIFICATION/STD DATA : SNI 04-6629/IEC 60228 |  | PACKAGE DATA : ROLL OF 50 M
9903051402 | 0374A | CABLE,ELECTRICAL | CABLE: NYA;1CX2.5MM2;450/750V;CU/PVC;RD | CABLE: ELECTRICAL, TYPE NYA, NUMBER OF CORES 1 CORE, CONDUCTOR SIZE 2.5MM2, CONDUCTOR MATERIAL COPPER, VOLTAGE RATING 450/750V, INSULATION MATERIAL PVC, COLOUR RED, SPECIFICATION/STD DATA SNI 04-6629/SPLN 42-1/IEC60227 | TYPE : NYA | NUMBER OF CORES : 1 CORE | CONDUCTOR SIZE : 2.5MM2 | CONDUCTOR MATERIAL : COPPER |  | VOLTAGE RATING : 450/750V | INSULATION MATERIAL : PVC |  | COLOUR : RED |  |  |  | SPECIFICATION/STD DATA : SNI 04-6629/SPLN 42-1/IEC60227
9903051405 | 0374A | CABLE,ELECTRICAL | CABLE: NYA;3CX2.5MM2;450/750V;CU/PVC;BL | CABLE: ELECTRICAL, TYPE NYA, NUMBER OF CORES 3 CORE, CONDUCTOR SIZE 2.5MM2, CONDUCTOR MATERIAL COPPER, VOLTAGE RATING 450/750V, INSULATION MATERIAL PVC, COLOUR BLUE, SPECIFICATION/STD DATA SNI 04-6629/SPLN 42-1/IEC60227 | TYPE : NYA | NUMBER OF CORES : 3 CORE | CONDUCTOR SIZE : 2.5MM2 | CONDUCTOR MATERIAL : COPPER |  | VOLTAGE RATING : 450/750V | INSULATION MATERIAL : PVC |  | COLOUR : BLUE |  |  |  | SPECIFICATION/STD DATA : SNI 04-6629/SPLN 42-1/IEC60227
9903048476 | 0374A | CABLE,ELECTRICAL | CABLE: 1CX4MM2;0.6/1KV;CU/PVC | CABLE: ELECTRICAL, NUMBER OF CORES 1 CORE, CONDUCTOR SIZE 4MM2, CONDUCTOR MATERIAL TINNED COPPER, STRUCTURE STRANDED, VOLTAGE RATING 0.6/1KV, INSULATION MATERIAL PVC, COVERING PVC |  | NUMBER OF CORES : 1 CORE | CONDUCTOR SIZE : 4MM2 | CONDUCTOR MATERIAL : TINNED COPPER | STRUCTURE : STRANDED | VOLTAGE RATING : 0.6/1KV | INSULATION MATERIAL : PVC | COVERING : PVC
9913057846 | 0374A | CABLE,ELECTRICAL | CABLE: 3CX150MM2;24KV;AAC/PVC | CABLE: ELECTRICAL, NUMBER OF CORES 3 CORE, CONDUCTOR SIZE 150MM2, CONDUCTOR MATERIAL STRANDED ALUMINUM (AAC), VOLTAGE RATING 24KV, INSULATION MATERIAL PVC, COVERING PVC, SPECIAL FEATURES FOR DIRECT BURIED |  | NUMBER OF CORES : 3 CORE | CONDUCTOR SIZE : 150MM2 | CONDUCTOR MATERIAL : STRANDED ALUMINUM (AAC) |  | VOLTAGE RATING : 24KV | INSULATION MATERIAL : PVC | COVERING : PVC | [5 empty] | SPECIAL FEATURES : FOR DIRECT BURIED
9913054057 | 0374A | CABLE,ELECTRICAL | CABLE: N2XSEBY;3CX6/10KV;CU/XLPE;RD;PVC | CABLE: ELECTRICAL, TYPE N2XSEBY, NUMBER OF CORES 3 CORE, CONDUCTOR MATERIAL COPPER, VOLTAGE RATING 6/10KV, INSULATION MATERIAL XLPE, COLOUR RED, FILLER MATERIAL PVC, SHEATH MATERIAL PVC, SPECIFICATION/STD DATA SPLN 43-5/IEC 60502-2, SPECIAL FEATURES GALV DOUBL STEEL & TAPE ARMOUR | TYPE : N2XSEBY | NUMBER OF CORES : 3 CORE |  | CONDUCTOR MATERIAL : COPPER |  | VOLTAGE RATING : 6/10KV | INSULATION MATERIAL : XLPE |  | COLOUR : RED | FILLER MATERIAL : PVC | SHEATH MATERIAL : PVC |  | SPECIFICATION/STD DATA : SPLN 43-5/IEC 60502-2 | SPECIAL FEATURES : GALV DOUBL STEEL & TAPE ARMOUR
9900101625 | 0374A | CABLE,ELECTRICAL | CABLE: NYA;1CX50MM2;450/750V;CU/PVC;Y/G | CABLE: ELECTRICAL, TYPE NYA, NUMBER OF CORES 1 CORE, CONDUCTOR SIZE 50MM2, CONDUCTOR MATERIAL COPPER, VOLTAGE RATING 450/750V, INSULATION MATERIAL PVC, COLOUR YELLOW-GREEN, SPECIFICATION/STD DATA SNI 04-6629/SPLN 42-1/IEC60227 | TYPE : NYA | NUMBER OF CORES : 1 CORE | CONDUCTOR SIZE : 50MM2 | CONDUCTOR MATERIAL : COPPER |  | VOLTAGE RATING : 450/750V | INSULATION MATERIAL : PVC |  | COLOUR : YELLOW-GREEN |  |  |  | SPECIFICATION/STD DATA : SNI 04-6629/SPLN 42-1/IEC60227
9900101585 | 0374A | CABLE,ELECTRICAL | CABLE: N2XFGBY;4CX10MM2;0.6/1KV;CU/XLPE | CABLE: ELECTRICAL, TYPE N2XFGBY, NUMBER OF CORES 4 CORE, CONDUCTOR SIZE 10MM2, CONDUCTOR MATERIAL COPPER, VOLTAGE RATING 0.6/1KV, INSULATION MATERIAL XLPE, FILLER MATERIAL EXTRUDED PVC, SHEATH MATERIAL EXTRUDED PVC, SPECIFICATION/STD DATA IEC 60502-1/SPLN 43-7, SPECIAL FEATURES GALV FLAT STEEL & TAPE ARMOUR | TYPE : N2XFGBY | NUMBER OF CORES : 4 CORE | CONDUCTOR SIZE : 10MM2 | CONDUCTOR MATERIAL : COPPER |  | VOLTAGE RATING : 0.6/1KV | INSULATION MATERIAL : XLPE |  |  | FILLER MATERIAL : EXTRUDED PVC | SHEATH MATERIAL : EXTRUDED PVC |  | SPECIFICATION/STD DATA : IEC 60502-1/SPLN 43-7 | SPECIAL FEATURES : GALV FLAT STEEL & TAPE ARMOUR
9913057653 | 0374A | CABLE,ELECTRICAL | CABLE: ARMORED;4CX10MM2;230V;CU/BK | CABLE: ELECTRICAL, TYPE ARMORED, NUMBER OF CORES 4 CORE, CONDUCTOR SIZE 10MM2, CONDUCTOR MATERIAL TINNED COPPER, STRUCTURE STRANDED, VOLTAGE RATING 230V, COLOUR BLACK, JACKET MATERIAL SHIELD & DRAIN WIRE, SPECIAL FEATURES GALVANIZED STEEL WIRE ARMOURED, FLAME RETARDANT, WITH GROUND SHIELD | TYPE : ARMORED | NUMBER OF CORES : 4 CORE | CONDUCTOR SIZE : 10MM2 | CONDUCTOR MATERIAL : TINNED COPPER | STRUCTURE : STRANDED | VOLTAGE RATING : 230V |  |  | COLOUR : BLACK |  |  | JACKET MATERIAL : SHIELD & DRAIN WIRE |  | SPECIAL FEATURES : GALVANIZED STEEL WIRE ARMOURED, FLAME RETARDANT, WITH GROUND SHIELD
9913057651 | 0374A | CABLE,ELECTRICAL | CABLE: ARMORED;5PX1.5MM2;300/600V;CU/BK | CABLE: ELECTRICAL, TYPE ARMORED, NUMBER OF CORES 5 PAIR, CONDUCTOR SIZE 1.5MM2, CONDUCTOR MATERIAL TINNED COPPER, STRUCTURE STRANDED, VOLTAGE RATING 300/600V, COLOUR BLACK, JACKET MATERIAL SHIELD & DRAIN WIRE, SPECIAL FEATURES GALVANIZED STEEL WIRE ARMOURED, FLAME RETARDANT, COPPER STRANDED, INDIVIDUAL & OVERALL SCREEN | TYPE : ARMORED | NUMBER OF CORES : 5 PAIR | CONDUCTOR SIZE : 1.5MM2 | CONDUCTOR MATERIAL : TINNED COPPER | STRUCTURE : STRANDED | VOLTAGE RATING : 300/600V |  |  | COLOUR : BLACK |  |  | JACKET MATERIAL : SHIELD & DRAIN WIRE |  | SPECIAL FEATURES : GALVANIZED STEEL WIRE ARMOURED, FLAME RETARDANT, COPPER STRANDED, INDIVIDUAL & OVERALL SCREEN
9913057650 | 0374A | CABLE,ELECTRICAL | CABLE: ARMORED;20CX1.5MM2;300/600V;CU/BK | CABLE: ELECTRICAL, TYPE ARMORED, NUMBER OF CORES 20 CORE, CONDUCTOR SIZE 1.5MM2, CONDUCTOR MATERIAL TINNED COPPER, STRUCTURE STRANDED, VOLTAGE RATING 300/600V, COLOUR BLACK, JACKET MATERIAL SHIELD & DRAIN WIRE, SPECIAL FEATURES GALVANIZED STEEL WIRE ARMOURED, FLAME RETARDANT, COPPER STRANDED, OVERALL SCREEN FOR MULTI CABLE | TYPE : ARMORED | NUMBER OF CORES : 20 CORE | CONDUCTOR SIZE : 1.5MM2 | CONDUCTOR MATERIAL : TINNED COPPER | STRUCTURE : STRANDED | VOLTAGE RATING : 300/600V |  |  | COLOUR : BLACK |  |  | JACKET MATERIAL : SHIELD & DRAIN WIRE |  | SPECIAL FEATURES : GALVANIZED STEEL WIRE ARMOURED, FLAME RETARDANT, COPPER STRANDED, OVERALL SCREEN FOR MULTI CABLE
9903048480 | 0374A | CABLE,ELECTRICAL | CABLE: 1CX1.5MM2;CU/PVC;B/W | CABLE: ELECTRICAL, NUMBER OF CORES 1 CORE, CONDUCTOR SIZE 1.5MM2, CONDUCTOR MATERIAL TINNED COPPER, VOLTAGE RATING 350V, INSULATION MATERIAL PVC, COVERING PVC, COLOUR BLACK-WHITE, SPECIFICATION/STD DATA IEC 60332-3A |  | NUMBER OF CORES : 1 CORE | CONDUCTOR SIZE : 1.5MM2 | CONDUCTOR MATERIAL : TINNED COPPER |  | VOLTAGE RATING : 350V | INSULATION MATERIAL : PVC | COVERING : PVC | COLOUR : BLACK-WHITE |  |  |  | SPECIFICATION/STD DATA : IEC 60332-3A
9903048484 | 0374A | CABLE,ELECTRICAL | CABLE: NYFGBY;12CX1MM2;CU/PVC | CABLE: ELECTRICAL, TYPE NYFGBY, NUMBER OF CORES 12 CORE, CONDUCTOR SIZE 1MM2, CONDUCTOR MATERIAL TINNED COPPER, STRUCTURE STRANDED, VOLTAGE RATING 350V, INSULATION MATERIAL PVC, COVERING PVC | TYPE : NYFGBY | NUMBER OF CORES : 12 CORE | CONDUCTOR SIZE : 1MM2 | CONDUCTOR MATERIAL : TINNED COPPER | STRUCTURE : STRANDED | VOLTAGE RATING : 350V | INSULATION MATERIAL : PVC | COVERING : PVC
9900101602 | 0374A | CABLE,ELECTRICAL | CABLE: FR-CVWAV;3CX70MM2;6/10KV;CU | CABLE: ELECTRICAL, TYPE FR-CVWAV, NUMBER OF CORES 3 CORE, CONDUCTOR SIZE 70MM2, CONDUCTOR MATERIAL COPPER, VOLTAGE RATING 6/10KV, SPECIAL FEATURES LV ARMOURED | TYPE : FR-CVWAV | NUMBER OF CORES : 3 CORE | CONDUCTOR SIZE : 70MM2 | CONDUCTOR MATERIAL : COPPER |  | VOLTAGE RATING : 6/10KV | [7 empty] | SPECIAL FEATURES : LV ARMOURED
9913056786 | 0374A | CABLE,ELECTRICAL | CABLE: N2XSEFBY;1CX300MM2;6.3/11KV;CU | CABLE: ELECTRICAL, TYPE N2XSEFBY, NUMBER OF CORES 1 CORE, CONDUCTOR SIZE 300MM2, CONDUCTOR MATERIAL TINNED COPPER, VOLTAGE RATING 6.3/11KV, INSULATION MATERIAL XLPE, FILLER MATERIAL EXTRUDED PVC, SHEATH MATERIAL EXTRUDED PVC, SPECIFICATION/STD DATA SPLN 43-2/IEC 60502-1 | TYPE : N2XSEFBY | NUMBER OF CORES : 1 CORE | CONDUCTOR SIZE : 300MM2 | CONDUCTOR MATERIAL : TINNED COPPER |  | VOLTAGE RATING : 6.3/11KV | INSULATION MATERIAL : XLPE |  |  | FILLER MATERIAL : EXTRUDED PVC | SHEATH MATERIAL : EXTRUDED PVC |  | SPECIFICATION/STD DATA : SPLN 43-2/IEC 60502-1
9903008384 | 0374A | CABLE,ELECTRICAL | CABLE: NYFGBY;4CX4MM2;0.6/1KV;CU/PVC | CABLE: ELECTRICAL, TYPE NYFGBY, NUMBER OF CORES 4 CORE, CONDUCTOR SIZE 4MM2, CONDUCTOR MATERIAL COPPER, VOLTAGE RATING 0.6/1KV, INSULATION MATERIAL EXTRUDED PVC, FILLER MATERIAL EXTRUDED PVC, SHEATH MATERIAL EXTRUDED PVC, SPECIFICATION/STD DATA SPLN 43-2/IEC 60502-1, SPECIAL FEATURES GALV FLAT STEEL & TAPE ARMOUR | TYPE : NYFGBY | NUMBER OF CORES : 4 CORE | CONDUCTOR SIZE : 4MM2 | CONDUCTOR MATERIAL : COPPER |  | VOLTAGE RATING : 0.6/1KV | INSULATION MATERIAL : EXTRUDED PVC |  |  | FILLER MATERIAL : EXTRUDED PVC | SHEATH MATERIAL : EXTRUDED PVC |  | SPECIFICATION/STD DATA : SPLN 43-2/IEC 60502-1 | SPECIAL FEATURES : GALV FLAT STEEL & TAPE ARMOUR
9903003875 | 0374A | CABLE,ELECTRICAL | CABLE: NYA;1CX70MM2;450/750V;CU/PVC;GR | CABLE: ELECTRICAL, TYPE NYA, NUMBER OF CORES 1 CORE, CONDUCTOR SIZE 70MM2, CONDUCTOR MATERIAL COPPER, VOLTAGE RATING 450/750V, INSULATION MATERIAL PVC, COLOUR GREEN, SPECIFICATION/STD DATA SNI 04-6629/SPLN 42-1/IEC60227 | TYPE : NYA | NUMBER OF CORES : 1 CORE | CONDUCTOR SIZE : 70MM2 | CONDUCTOR MATERIAL : COPPER |  | VOLTAGE RATING : 450/750V | INSULATION MATERIAL : PVC |  | COLOUR : GREEN |  |  |  | SPECIFICATION/STD DATA : SNI 04-6629/SPLN 42-1/IEC60227
9903018933 | 0374A | CABLE,ELECTRICAL | CABLE: NYA;1CX6MM2;450/750V;CU/PVC;YL | CABLE: ELECTRICAL, TYPE NYA, NUMBER OF CORES 1 CORE, CONDUCTOR SIZE 6MM2, CONDUCTOR MATERIAL COPPER, VOLTAGE RATING 450/750V, INSULATION MATERIAL PVC, COLOUR YELLOW, SPECIFICATION/STD DATA SNI 04-6629/SPLN 42-1/IEC60227 | TYPE : NYA | NUMBER OF CORES : 1 CORE | CONDUCTOR SIZE : 6MM2 | CONDUCTOR MATERIAL : COPPER |  | VOLTAGE RATING : 450/750V | INSULATION MATERIAL : PVC |  | COLOUR : YELLOW |  |  |  | SPECIFICATION/STD DATA : SNI 04-6629/SPLN 42-1/IEC60227
9903030768 | 0374A | CABLE,ELECTRICAL | CABLE: NYY;5CX35MM2;0.6/1KV;CU/PVC | CABLE: ELECTRICAL, TYPE NYY, NUMBER OF CORES 5 CORE, CONDUCTOR SIZE 35MM2, CONDUCTOR MATERIAL COPPER, VOLTAGE RATING 0.6/1KV, INSULATION MATERIAL EXTRUDED PVC, FILLER MATERIAL EXTRUDED PVC, SHEATH MATERIAL EXTRUDED PVC, SPECIFICATION/STD DATA SPLN 43-1/IEC 60502-1 | TYPE : NYY | NUMBER OF CORES : 5 CORE | CONDUCTOR SIZE : 35MM2 | CONDUCTOR MATERIAL : COPPER |  | VOLTAGE RATING : 0.6/1KV | INSULATION MATERIAL : EXTRUDED PVC |  |  | FILLER MATERIAL : EXTRUDED PVC | SHEATH MATERIAL : EXTRUDED PVC |  | SPECIFICATION/STD DATA : SPLN 43-1/IEC 60502-1
9903001786 | 0374A | CABLE,ELECTRICAL | CABLE: NYMHY;3CX2.5MM2;300/500V;CU/PVC | CABLE: ELECTRICAL, TYPE NYMHY, NUMBER OF CORES 3 CORE, CONDUCTOR SIZE 2.5MM2, CONDUCTOR MATERIAL COPPER, VOLTAGE RATING 300/500V, INSULATION MATERIAL EXTRUDED PVC, SHEATH MATERIAL EXTRUDED PVC, SPECIFICATION/STD DATA SNI 04-6629/IEC 60228 | TYPE : NYMHY | NUMBER OF CORES : 3 CORE | CONDUCTOR SIZE : 2.5MM2 | CONDUCTOR MATERIAL : COPPER |  | VOLTAGE RATING : 300/500V | INSULATION MATERIAL : EXTRUDED PVC |  |  |  | SHEATH MATERIAL : EXTRUDED PVC |  | SPECIFICATION/STD DATA : SNI 04-6629/IEC 60228
9900104230 | 0374A | CABLE,ELECTRICAL | CABLE: NYA;1CX4MM2;450/750V;CU/PVC;YL | CABLE: ELECTRICAL, TYPE NYA, NUMBER OF CORES 1 CORE, CONDUCTOR SIZE 4MM2, CONDUCTOR MATERIAL COPPER, VOLTAGE RATING 450/750V, INSULATION MATERIAL PVC, COLOUR YELLOW, SPECIFICATION/STD DATA SNI 04-6629/SPLN 42-1/IEC60227 | TYPE : NYA | NUMBER OF CORES : 1 CORE | CONDUCTOR SIZE : 4MM2 | CONDUCTOR MATERIAL : COPPER |  | VOLTAGE RATING : 450/750V | INSULATION MATERIAL : PVC |  | COLOUR : YELLOW |  |  |  | SPECIFICATION/STD DATA : SNI 04-6629/SPLN 42-1/IEC60227
9913058136 | 0374A | CABLE,ELECTRICAL | CABLE: NYAF;1CX1.5MM2;450/750V;CU/PVC;BL | CABLE: ELECTRICAL, TYPE NYAF, NUMBER OF CORES 1 CORE, CONDUCTOR SIZE 1.5MM2, CONDUCTOR MATERIAL COPPER, VOLTAGE RATING 450/750V, INSULATION MATERIAL PVC, COLOUR BLUE, SPECIFICATION/STD DATA SPLN 42-3/SNI 04-6629/IEC 60227-3 | TYPE : NYAF | NUMBER OF CORES : 1 CORE | CONDUCTOR SIZE : 1.5MM2 | CONDUCTOR MATERIAL : COPPER |  | VOLTAGE RATING : 450/750V | INSULATION MATERIAL : PVC |  | COLOUR : BLUE |  |  |  | SPECIFICATION/STD DATA : SPLN 42-3/SNI 04-6629/IEC 60227-3
9913056484 | 0374A | CABLE,ELECTRICAL | CABLE: N2XY;4CX240MM2;0.6/1KV;CU/XLPE | CABLE: ELECTRICAL, TYPE N2XY, NUMBER OF CORES 4 CORE, CONDUCTOR SIZE 240MM2, CONDUCTOR MATERIAL COPPER, VOLTAGE RATING 0.6/1KV, INSULATION MATERIAL XLPE, FILLER MATERIAL PVC, SHEATH MATERIAL PVC, SPECIFICATION/STD DATA SPLN 43-6/SNI 60502-1/IEC 60502-1 | TYPE : N2XY | NUMBER OF CORES : 4 CORE | CONDUCTOR SIZE : 240MM2 | CONDUCTOR MATERIAL : COPPER |  | VOLTAGE RATING : 0.6/1KV | INSULATION MATERIAL : XLPE |  |  | FILLER MATERIAL : PVC | SHEATH MATERIAL : PVC |  | SPECIFICATION/STD DATA : SPLN 43-6/SNI 60502-1/IEC 60502-1
9900252953 | 0374A | CABLE,ELECTRICAL | CABLE: NYMHY;3CX1.5MM2;300/500V;CU/PVC | CABLE: ELECTRICAL, TYPE NYMHY, NUMBER OF CORES 3 CORE, CONDUCTOR SIZE 1.5MM2, CONDUCTOR MATERIAL COPPER, VOLTAGE RATING 300/500V, INSULATION MATERIAL EXTRUDED PVC, SHEATH MATERIAL EXTRUDED PVC, SPECIFICATION/STD DATA SNI 04-6629/IEC 60228 | TYPE : NYMHY | NUMBER OF CORES : 3 CORE | CONDUCTOR SIZE : 1.5MM2 | CONDUCTOR MATERIAL : COPPER |  | VOLTAGE RATING : 300/500V | INSULATION MATERIAL : EXTRUDED PVC |  |  |  | SHEATH MATERIAL : EXTRUDED PVC |  | SPECIFICATION/STD DATA : SNI 04-6629/IEC 60228
9900104236 | 0374A | CABLE,ELECTRICAL | CABLE: NYA;1CX10MM2;450/750V;CU/PVC;BK | CABLE: ELECTRICAL, TYPE NYA, NUMBER OF CORES 1 CORE, CONDUCTOR SIZE 10MM2, CONDUCTOR MATERIAL COPPER, VOLTAGE RATING 450/750V, INSULATION MATERIAL PVC, COLOUR BLACK, SPECIFICATION/STD DATA SNI 04-6629/SPLN 42-1/IEC60227 | TYPE : NYA | NUMBER OF CORES : 1 CORE | CONDUCTOR SIZE : 10MM2 | CONDUCTOR MATERIAL : COPPER |  | VOLTAGE RATING : 450/750V | INSULATION MATERIAL : PVC |  | COLOUR : BLACK |  |  |  | SPECIFICATION/STD DATA : SNI 04-6629/SPLN 42-1/IEC60227
9900253024 | 0374A | CABLE,ELECTRICAL | CABLE: NYY;4CX4MM2;0.6/1KV;CU/PVC | CABLE: ELECTRICAL, TYPE NYY, NUMBER OF CORES 4 CORE, CONDUCTOR SIZE 4MM2, CONDUCTOR MATERIAL COPPER, VOLTAGE RATING 0.6/1KV, INSULATION MATERIAL EXTRUDED PVC, FILLER MATERIAL EXTRUDED PVC, SHEATH MATERIAL EXTRUDED PVC, SPECIFICATION/STD DATA SPLN 43-1/IEC 60502-1 | TYPE : NYY | NUMBER OF CORES : 4 CORE | CONDUCTOR SIZE : 4MM2 | CONDUCTOR MATERIAL : COPPER |  | VOLTAGE RATING : 0.6/1KV | INSULATION MATERIAL : EXTRUDED PVC |  |  | FILLER MATERIAL : EXTRUDED PVC | SHEATH MATERIAL : EXTRUDED PVC |  | SPECIFICATION/STD DATA : SPLN 43-1/IEC 60502-1
9903018929 | 0374A | CABLE,ELECTRICAL | CABLE: NYA;1CX4MM2;450/750V;CU/PVC;BK | CABLE: ELECTRICAL, TYPE NYA, NUMBER OF CORES 1 CORE, CONDUCTOR SIZE 4MM2, CONDUCTOR MATERIAL COPPER, VOLTAGE RATING 450/750V, INSULATION MATERIAL PVC, COLOUR BLACK, SPECIFICATION/STD DATA SNI 04-6629/SPLN 42-1/IEC60227 | TYPE : NYA | NUMBER OF CORES : 1 CORE | CONDUCTOR SIZE : 4MM2 | CONDUCTOR MATERIAL : COPPER |  | VOLTAGE RATING : 450/750V | INSULATION MATERIAL : PVC |  | COLOUR : BLACK |  |  |  | SPECIFICATION/STD DATA : SNI 04-6629/SPLN 42-1/IEC60227
6782535061 | 0374A | CABLE,ELECTRICAL | CABLE: NYA;1CX10MM2;450/750V;CU/PVC;Y/G | CABLE: ELECTRICAL, TYPE NYA, NUMBER OF CORES 1 CORE, CONDUCTOR SIZE 10MM2, CONDUCTOR MATERIAL TINNED ANNEALED COPPER, STRUCTURE STRANDED, VOLTAGE RATING 450/750V, INSULATION MATERIAL PVC, COLOUR YELLOW-GREEN, SPECIFICATION/STD DATA SNI 04-6629/SPLN 42-1/IEC60227 | TYPE : NYA | NUMBER OF CORES : 1 CORE | CONDUCTOR SIZE : 10MM2 | CONDUCTOR MATERIAL : TINNED ANNEALED COPPER | STRUCTURE : STRANDED | VOLTAGE RATING : 450/750V | INSULATION MATERIAL : PVC |  | COLOUR : YELLOW-GREEN |  |  |  | SPECIFICATION/STD DATA : SNI 04-6629/SPLN 42-1/IEC60227
6782535081 | 0374A | CABLE,ELECTRICAL | CABLE: NYA;1CX185MM2;450/750V;CU/PVC;Y/G | CABLE: ELECTRICAL, TYPE NYA, NUMBER OF CORES 1 CORE, CONDUCTOR SIZE 185MM2, CONDUCTOR MATERIAL COPPER, STRUCTURE STRANDED, VOLTAGE RATING 450/750V, INSULATION MATERIAL PVC, COLOUR YELLOW-GREEN, SPECIFICATION/STD DATA SNI 04-6629/SPLN 42-1/IEC60227 | TYPE : NYA | NUMBER OF CORES : 1 CORE | CONDUCTOR SIZE : 185MM2 | CONDUCTOR MATERIAL : COPPER | STRUCTURE : STRANDED | VOLTAGE RATING : 450/750V | INSULATION MATERIAL : PVC |  | COLOUR : YELLOW-GREEN |  |  |  | SPECIFICATION/STD DATA : SNI 04-6629/SPLN 42-1/IEC60227
9900252954 | 0374A | CABLE,ELECTRICAL | CABLE: NYY;3CX6MM2;0.6/1KV;CU/PVC | CABLE: ELECTRICAL, TYPE NYY, NUMBER OF CORES 3 CORE, CONDUCTOR SIZE 6MM2, CONDUCTOR MATERIAL COPPER, VOLTAGE RATING 0.6/1KV, INSULATION MATERIAL EXTRUDED PVC, FILLER MATERIAL EXTRUDED PVC, SHEATH MATERIAL EXTRUDED PVC, SPECIFICATION/STD DATA SPLN 43-1/IEC 60502-1 | TYPE : NYY | NUMBER OF CORES : 3 CORE | CONDUCTOR SIZE : 6MM2 | CONDUCTOR MATERIAL : COPPER |  | VOLTAGE RATING : 0.6/1KV | INSULATION MATERIAL : EXTRUDED PVC |  |  | FILLER MATERIAL : EXTRUDED PVC | SHEATH MATERIAL : EXTRUDED PVC |  | SPECIFICATION/STD DATA : SPLN 43-1/IEC 60502-1
9903018942 | 0374A | CABLE,ELECTRICAL | CABLE: NYFGBY;4CX120MM2;0.6/1KV;CU/PVC | CABLE: ELECTRICAL, TYPE NYFGBY, NUMBER OF CORES 4 CORE, CONDUCTOR SIZE 120MM2, CONDUCTOR MATERIAL COPPER, VOLTAGE RATING 0.6/1KV, INSULATION MATERIAL EXTRUDED PVC, FILLER MATERIAL EXTRUDED PVC, SHEATH MATERIAL EXTRUDED PVC, SPECIFICATION/STD DATA SPLN 43-2/IEC 60502-1, SPECIAL FEATURES GALV FLAT STEEL & TAPE ARMOUR | TYPE : NYFGBY | NUMBER OF CORES : 4 CORE | CONDUCTOR SIZE : 120MM2 | CONDUCTOR MATERIAL : COPPER |  | VOLTAGE RATING : 0.6/1KV | INSULATION MATERIAL : EXTRUDED PVC |  |  | FILLER MATERIAL : EXTRUDED PVC | SHEATH MATERIAL : EXTRUDED PVC |  | SPECIFICATION/STD DATA : SPLN 43-2/IEC 60502-1 | SPECIAL FEATURES : GALV FLAT STEEL & TAPE ARMOUR
9903002061 | 0374A | CABLE,ELECTRICAL | CABLE: NYY;3CX4MM2;0.6/1KV;CU/PVC | CABLE: ELECTRICAL, TYPE NYY, NUMBER OF CORES 3 CORE, CONDUCTOR SIZE 4MM2, CONDUCTOR MATERIAL COPPER, VOLTAGE RATING 0.6/1KV, INSULATION MATERIAL EXTRUDED PVC, FILLER MATERIAL EXTRUDED PVC, SHEATH MATERIAL EXTRUDED PVC, SPECIFICATION/STD DATA SPLN 43-1/IEC 60502-1 | TYPE : NYY | NUMBER OF CORES : 3 CORE | CONDUCTOR SIZE : 4MM2 | CONDUCTOR MATERIAL : COPPER |  | VOLTAGE RATING : 0.6/1KV | INSULATION MATERIAL : EXTRUDED PVC |  |  | FILLER MATERIAL : EXTRUDED PVC | SHEATH MATERIAL : EXTRUDED PVC |  | SPECIFICATION/STD DATA : SPLN 43-1/IEC 60502-1
9900104231 | 0374A | CABLE,ELECTRICAL | CABLE: NYA;1CX4MM2;450/750V;CU/PVC;BL | CABLE: ELECTRICAL, TYPE NYA, NUMBER OF CORES 1 CORE, CONDUCTOR SIZE 4MM2, CONDUCTOR MATERIAL COPPER, VOLTAGE RATING 450/750V, INSULATION MATERIAL PVC, COLOUR BLUE, SPECIFICATION/STD DATA SNI 04-6629/SPLN 42-1/IEC60227 | TYPE : NYA | NUMBER OF CORES : 1 CORE | CONDUCTOR SIZE : 4MM2 | CONDUCTOR MATERIAL : COPPER |  | VOLTAGE RATING : 450/750V | INSULATION MATERIAL : PVC |  | COLOUR : BLUE |  |  |  | SPECIFICATION/STD DATA : SNI 04-6629/SPLN 42-1/IEC60227
9900104234 | 0374A | CABLE,ELECTRICAL | CABLE: NYA;1CX10MM2;450/750V;CU/PVC;YL | CABLE: ELECTRICAL, TYPE NYA, NUMBER OF CORES 1 CORE, CONDUCTOR SIZE 10MM2, CONDUCTOR MATERIAL COPPER, VOLTAGE RATING 450/750V, INSULATION MATERIAL PVC, COLOUR YELLOW, SPECIFICATION/STD DATA SNI 04-6629/SPLN 42-1/IEC60227 | TYPE : NYA | NUMBER OF CORES : 1 CORE | CONDUCTOR SIZE : 10MM2 | CONDUCTOR MATERIAL : COPPER |  | VOLTAGE RATING : 450/750V | INSULATION MATERIAL : PVC |  | COLOUR : YELLOW |  |  |  | SPECIFICATION/STD DATA : SNI 04-6629/SPLN 42-1/IEC60227
9900104233 | 0374A | CABLE,ELECTRICAL | CABLE: NYA;1CX10MM2;450/750V;CU/PVC;RD | CABLE: ELECTRICAL, TYPE NYA, NUMBER OF CORES 1 CORE, CONDUCTOR SIZE 10MM2, CONDUCTOR MATERIAL COPPER, VOLTAGE RATING 450/750V, INSULATION MATERIAL PVC, COLOUR RED, SPECIFICATION/STD DATA SNI 04-6629/SPLN 42-1/IEC60227 | TYPE : NYA | NUMBER OF CORES : 1 CORE | CONDUCTOR SIZE : 10MM2 | CONDUCTOR MATERIAL : COPPER |  | VOLTAGE RATING : 450/750V | INSULATION MATERIAL : PVC |  | COLOUR : RED |  |  |  | SPECIFICATION/STD DATA : SNI 04-6629/SPLN 42-1/IEC60227
9900104893 | 0374A | CABLE,ELECTRICAL | CABLE: N2XFGBY;4CX16MM2;0.6/1KV;CU/XLPE | CABLE: ELECTRICAL, TYPE N2XFGBY, NUMBER OF CORES 4 CORE, CONDUCTOR SIZE 16MM2, CONDUCTOR MATERIAL COPPER, VOLTAGE RATING 0.6/1KV, INSULATION MATERIAL XLPE, FILLER MATERIAL EXTRUDED PVC, SHEATH MATERIAL EXTRUDED PVC, SPECIFICATION/STD DATA IEC 60502-1/SPLN 43-7, SPECIAL FEATURES GALV FLAT STEEL & TAPE ARMOUR | TYPE : N2XFGBY | NUMBER OF CORES : 4 CORE | CONDUCTOR SIZE : 16MM2 | CONDUCTOR MATERIAL : COPPER |  | VOLTAGE RATING : 0.6/1KV | INSULATION MATERIAL : XLPE |  |  | FILLER MATERIAL : EXTRUDED PVC | SHEATH MATERIAL : EXTRUDED PVC |  | SPECIFICATION/STD DATA : IEC 60502-1/SPLN 43-7 | SPECIAL FEATURES : GALV FLAT STEEL & TAPE ARMOUR
9900101605 | 0374A | CABLE,ELECTRICAL | CABLE: N2XFGBY;4CX6MM2;0.6/1KV;CU/XLPE | CABLE: ELECTRICAL, TYPE N2XFGBY, NUMBER OF CORES 4 CORE, CONDUCTOR SIZE 6MM2, CONDUCTOR MATERIAL COPPER, VOLTAGE RATING 0.6/1KV, INSULATION MATERIAL XLPE, FILLER MATERIAL EXTRUDED PVC, SHEATH MATERIAL EXTRUDED PVC, SPECIFICATION/STD DATA IEC 60502-1/SPLN 43-7, SPECIAL FEATURES GALV FLAT STEEL & TAPE ARMOUR | TYPE : N2XFGBY | NUMBER OF CORES : 4 CORE | CONDUCTOR SIZE : 6MM2 | CONDUCTOR MATERIAL : COPPER |  | VOLTAGE RATING : 0.6/1KV | INSULATION MATERIAL : XLPE |  |  | FILLER MATERIAL : EXTRUDED PVC | SHEATH MATERIAL : EXTRUDED PVC |  | SPECIFICATION/STD DATA : IEC 60502-1/SPLN 43-7 | SPECIAL FEATURES : GALV FLAT STEEL & TAPE ARMOUR
6876640511 | 0374A | CABLE,ELECTRICAL | CABLE: NYFGBY;5CX10MM2;0.6/1KV;CU/PVC | CABLE: ELECTRICAL, TYPE NYFGBY, NUMBER OF CORES 5 CORE, CONDUCTOR SIZE 10MM2, CONDUCTOR MATERIAL COPPER, VOLTAGE RATING 0.6/1KV, INSULATION MATERIAL EXTRUDED PVC, FILLER MATERIAL EXTRUDED PVC, SHEATH MATERIAL EXTRUDED PVC, SPECIFICATION/STD DATA SPLN 43-2/IEC 60502-1, SPECIAL FEATURES GALV FLAT STEEL & TAPE ARMOUR | TYPE : NYFGBY | NUMBER OF CORES : 5 CORE | CONDUCTOR SIZE : 10MM2 | CONDUCTOR MATERIAL : COPPER |  | VOLTAGE RATING : 0.6/1KV | INSULATION MATERIAL : EXTRUDED PVC |  |  | FILLER MATERIAL : EXTRUDED PVC | SHEATH MATERIAL : EXTRUDED PVC |  | SPECIFICATION/STD DATA : SPLN 43-2/IEC 60502-1 | SPECIAL FEATURES : GALV FLAT STEEL & TAPE ARMOUR
9900101604 | 0374A | CABLE,ELECTRICAL | CABLE: N2XFGBY;4CX50MM2;0.6/1KV;CU/XLPE | CABLE: ELECTRICAL, TYPE N2XFGBY, NUMBER OF CORES 4 CORE, CONDUCTOR SIZE 50MM2, CONDUCTOR MATERIAL COPPER, VOLTAGE RATING 0.6/1KV, INSULATION MATERIAL XLPE, FILLER MATERIAL EXTRUDED PVC, SHEATH MATERIAL EXTRUDED PVC, SPECIFICATION/STD DATA IEC 60502-1/SPLN 43-7, SPECIAL FEATURES GALV FLAT STEEL & TAPE ARMOUR | TYPE : N2XFGBY | NUMBER OF CORES : 4 CORE | CONDUCTOR SIZE : 50MM2 | CONDUCTOR MATERIAL : COPPER |  | VOLTAGE RATING : 0.6/1KV | INSULATION MATERIAL : XLPE |  |  | FILLER MATERIAL : EXTRUDED PVC | SHEATH MATERIAL : EXTRUDED PVC |  | SPECIFICATION/STD DATA : IEC 60502-1/SPLN 43-7 | SPECIAL FEATURES : GALV FLAT STEEL & TAPE ARMOUR
9903046081 | 0374A | CABLE,ELECTRICAL | CABLE: N2XFGBY;4CX4MM2;0.6/1KV;CU/XLPE | CABLE: ELECTRICAL, TYPE N2XFGBY, NUMBER OF CORES 4 CORE, CONDUCTOR SIZE 4MM2, CONDUCTOR MATERIAL COPPER, VOLTAGE RATING 0.6/1KV, INSULATION MATERIAL XLPE, FILLER MATERIAL EXTRUDED PVC, SHEATH MATERIAL EXTRUDED PVC, SPECIFICATION/STD DATA IEC 60502-1/SPLN 43-7, SPECIAL FEATURES GALV FLAT STEEL & TAPE ARMOUR | TYPE : N2XFGBY | NUMBER OF CORES : 4 CORE | CONDUCTOR SIZE : 4MM2 | CONDUCTOR MATERIAL : COPPER |  | VOLTAGE RATING : 0.6/1KV | INSULATION MATERIAL : XLPE |  |  | FILLER MATERIAL : EXTRUDED PVC | SHEATH MATERIAL : EXTRUDED PVC |  | SPECIFICATION/STD DATA : IEC 60502-1/SPLN 43-7 | SPECIAL FEATURES : GALV FLAT STEEL & TAPE ARMOUR
9900101603 | 0374A | CABLE,ELECTRICAL | CABLE: N2XFGBY;4CX35MM2;0.6/1KV;CU/XLPE | CABLE: ELECTRICAL, TYPE N2XFGBY, NUMBER OF CORES 4 CORE, CONDUCTOR SIZE 35MM2, CONDUCTOR MATERIAL COPPER, VOLTAGE RATING 0.6/1KV, INSULATION MATERIAL XLPE, FILLER MATERIAL EXTRUDED PVC, SHEATH MATERIAL EXTRUDED PVC, SPECIFICATION/STD DATA IEC 60502-1/SPLN 43-7, SPECIAL FEATURES GALV FLAT STEEL & TAPE ARMOUR | TYPE : N2XFGBY | NUMBER OF CORES : 4 CORE | CONDUCTOR SIZE : 35MM2 | CONDUCTOR MATERIAL : COPPER |  | VOLTAGE RATING : 0.6/1KV | INSULATION MATERIAL : XLPE |  |  | FILLER MATERIAL : EXTRUDED PVC | SHEATH MATERIAL : EXTRUDED PVC |  | SPECIFICATION/STD DATA : IEC 60502-1/SPLN 43-7 | SPECIAL FEATURES : GALV FLAT STEEL & TAPE ARMOUR
9900101588 | 0374A | CABLE,ELECTRICAL | CABLE: N2XFGBY;4CX25MM2;0.6/1KV;CU/XLPE | CABLE: ELECTRICAL, TYPE N2XFGBY, NUMBER OF CORES 4 CORE, CONDUCTOR SIZE 25MM2, CONDUCTOR MATERIAL COPPER, VOLTAGE RATING 0.6/1KV, INSULATION MATERIAL XLPE, FILLER MATERIAL EXTRUDED PVC, SHEATH MATERIAL EXTRUDED PVC, SPECIFICATION/STD DATA IEC 60502-1/SPLN 43-7, SPECIAL FEATURES GALV FLAT STEEL & TAPE ARMOUR | TYPE : N2XFGBY | NUMBER OF CORES : 4 CORE | CONDUCTOR SIZE : 25MM2 | CONDUCTOR MATERIAL : COPPER |  | VOLTAGE RATING : 0.6/1KV | INSULATION MATERIAL : XLPE |  |  | FILLER MATERIAL : EXTRUDED PVC | SHEATH MATERIAL : EXTRUDED PVC |  | SPECIFICATION/STD DATA : IEC 60502-1/SPLN 43-7 | SPECIAL FEATURES : GALV FLAT STEEL & TAPE ARMOUR
6876640651 | 0374A | CABLE,ELECTRICAL | CABLE: N2XY;2CX10MM2;0.6/1KV;CU/XLPE;PVC | CABLE: ELECTRICAL, TYPE N2XY, NUMBER OF CORES 2 CORE, CONDUCTOR SIZE 10MM2, CONDUCTOR MATERIAL COPPER, VOLTAGE RATING 0.6/1KV, INSULATION MATERIAL XLPE, COLOUR RED-BLUE, FILLER MATERIAL PVC, SHEATH MATERIAL PVC, SPECIFICATION/STD DATA SPLN 43-6/SNI 60502-1/IEC 60502-1 | TYPE : N2XY | NUMBER OF CORES : 2 CORE | CONDUCTOR SIZE : 10MM2 | CONDUCTOR MATERIAL : COPPER |  | VOLTAGE RATING : 0.6/1KV | INSULATION MATERIAL : XLPE |  | COLOUR : RED-BLUE | FILLER MATERIAL : PVC | SHEATH MATERIAL : PVC |  | SPECIFICATION/STD DATA : SPLN 43-6/SNI 60502-1/IEC 60502-1
9903048475 | 0374A | CABLE,ELECTRICAL | CABLE: N2XSEFGBY;3CX70MM2;6/10KV;CU/XLPE | CABLE: ELECTRICAL, TYPE N2XSEFGBY, NUMBER OF CORES 3 CORE, CONDUCTOR SIZE 70MM2, CONDUCTOR MATERIAL COPPER, VOLTAGE RATING 6/10KV, INSULATION MATERIAL XLPE, FILLER MATERIAL EXTRUDED PVC, SHEATH MATERIAL EXTRUDED PVC, SPECIFICATION/STD DATA SPLN 43-2/IEC 60502-1, SPECIAL FEATURES GALV FLAT STEEL & TAPE ARMOUR | TYPE : N2XSEFGBY | NUMBER OF CORES : 3 CORE | CONDUCTOR SIZE : 70MM2 | CONDUCTOR MATERIAL : COPPER |  | VOLTAGE RATING : 6/10KV | INSULATION MATERIAL : XLPE |  |  | FILLER MATERIAL : EXTRUDED PVC | SHEATH MATERIAL : EXTRUDED PVC |  | SPECIFICATION/STD DATA : SPLN 43-2/IEC 60502-1 | SPECIAL FEATURES : GALV FLAT STEEL & TAPE ARMOUR
9903018943 | 0374A | CABLE,ELECTRICAL | CABLE: NYY;4CX70MM2;0.6/1KV;CU/PVC | CABLE: ELECTRICAL, TYPE NYY, NUMBER OF CORES 4 CORE, CONDUCTOR SIZE 70MM2, CONDUCTOR MATERIAL COPPER, VOLTAGE RATING 0.6/1KV, INSULATION MATERIAL EXTRUDED PVC, FILLER MATERIAL EXTRUDED PVC, SHEATH MATERIAL EXTRUDED PVC, SPECIFICATION/STD DATA SPLN 43-1/IEC 60502-1 | TYPE : NYY | NUMBER OF CORES : 4 CORE | CONDUCTOR SIZE : 70MM2 | CONDUCTOR MATERIAL : COPPER |  | VOLTAGE RATING : 0.6/1KV | INSULATION MATERIAL : EXTRUDED PVC |  |  | FILLER MATERIAL : EXTRUDED PVC | SHEATH MATERIAL : EXTRUDED PVC |  | SPECIFICATION/STD DATA : SPLN 43-1/IEC 60502-1
9913058080 | 0374A | CABLE,ELECTRICAL | CABLE: NYFGBY;4CX50MM2;0.6/1KV;CU/PVC | CABLE: ELECTRICAL, TYPE NYFGBY, NUMBER OF CORES 4 CORE, CONDUCTOR SIZE 50MM2, CONDUCTOR MATERIAL COPPER, VOLTAGE RATING 0.6/1KV, INSULATION MATERIAL EXTRUDED PVC, FILLER MATERIAL EXTRUDED PVC, SHEATH MATERIAL EXTRUDED PVC, SPECIFICATION/STD DATA SPLN 43-2/IEC 60502-1, SPECIAL FEATURES GALV FLAT STEEL & TAPE ARMOUR | TYPE : NYFGBY | NUMBER OF CORES : 4 CORE | CONDUCTOR SIZE : 50MM2 | CONDUCTOR MATERIAL : COPPER |  | VOLTAGE RATING : 0.6/1KV | INSULATION MATERIAL : EXTRUDED PVC |  |  | FILLER MATERIAL : EXTRUDED PVC | SHEATH MATERIAL : EXTRUDED PVC |  | SPECIFICATION/STD DATA : SPLN 43-2/IEC 60502-1 | SPECIAL FEATURES : GALV FLAT STEEL & TAPE ARMOUR
9900105182 | 0374A | CABLE,ELECTRICAL | CABLE: NYY;3CX6MM2;0.6/1KV;CU/PVC | CABLE: ELECTRICAL, TYPE NYY, NUMBER OF CORES 3 CORE, CONDUCTOR SIZE 6MM2, CONDUCTOR MATERIAL COPPER, VOLTAGE RATING 0.6/1KV, INSULATION MATERIAL EXTRUDED PVC, FILLER MATERIAL EXTRUDED PVC, SHEATH MATERIAL EXTRUDED PVC, SPECIFICATION/STD DATA SPLN 43-1/IEC 60502-1 | TYPE : NYY | NUMBER OF CORES : 3 CORE | CONDUCTOR SIZE : 6MM2 | CONDUCTOR MATERIAL : COPPER |  | VOLTAGE RATING : 0.6/1KV | INSULATION MATERIAL : EXTRUDED PVC |  |  | FILLER MATERIAL : EXTRUDED PVC | SHEATH MATERIAL : EXTRUDED PVC |  | SPECIFICATION/STD DATA : SPLN 43-1/IEC 60502-1
9913058065 | 0374A | CABLE,ELECTRICAL | CABLE: NYFGBY;4CX6MM2;0.6/1KV;CU/PVC | CABLE: ELECTRICAL, TYPE NYFGBY, NUMBER OF CORES 4 CORE, CONDUCTOR SIZE 6MM2, CONDUCTOR MATERIAL COPPER, VOLTAGE RATING 0.6/1KV, INSULATION MATERIAL EXTRUDED PVC, FILLER MATERIAL EXTRUDED PVC, SHEATH MATERIAL EXTRUDED PVC, SPECIFICATION/STD DATA SPLN 43-2/IEC 60502-1, SPECIAL FEATURES GALV FLAT STEEL & TAPE ARMOUR | TYPE : NYFGBY | NUMBER OF CORES : 4 CORE | CONDUCTOR SIZE : 6MM2 | CONDUCTOR MATERIAL : COPPER |  | VOLTAGE RATING : 0.6/1KV | INSULATION MATERIAL : EXTRUDED PVC |  |  | FILLER MATERIAL : EXTRUDED PVC | SHEATH MATERIAL : EXTRUDED PVC |  | SPECIFICATION/STD DATA : SPLN 43-2/IEC 60502-1 | SPECIAL FEATURES : GALV FLAT STEEL & TAPE ARMOUR
6530680351 | 0374A | CABLE,ELECTRICAL | CABLE: NYAF;1CX1.5MM2;450/750V;CU/PVC | CABLE: ELECTRICAL, TYPE NYAF, NUMBER OF CORES 1 CORE, CONDUCTOR SIZE 1.5MM2, CONDUCTOR MATERIAL COPPER, VOLTAGE RATING 450/750V, INSULATION MATERIAL PVC, SPECIFICATION/STD DATA SPLN 42-3/SNI 04-6629/IEC 60227-3 | TYPE : NYAF | NUMBER OF CORES : 1 CORE | CONDUCTOR SIZE : 1.5MM2 | CONDUCTOR MATERIAL : COPPER |  | VOLTAGE RATING : 450/750V | INSULATION MATERIAL : PVC | [5 empty] | SPECIFICATION/STD DATA : SPLN 42-3/SNI 04-6629/IEC 60227-3
9903032859 | 0374A | CABLE,ELECTRICAL | CABLE: NYAF;1CX10MM2;450/750V;CU/PVC;RD | CABLE: ELECTRICAL, TYPE NYAF, NUMBER OF CORES 1 CORE, CONDUCTOR SIZE 10MM2, CONDUCTOR MATERIAL COPPER, VOLTAGE RATING 450/750V, INSULATION MATERIAL PVC, COLOUR RED, SPECIFICATION/STD DATA SPLN 42-3/SNI 04-6629/IEC 60227-3 | TYPE : NYAF | NUMBER OF CORES : 1 CORE | CONDUCTOR SIZE : 10MM2 | CONDUCTOR MATERIAL : COPPER |  | VOLTAGE RATING : 450/750V | INSULATION MATERIAL : PVC |  | COLOUR : RED |  |  |  | SPECIFICATION/STD DATA : SPLN 42-3/SNI 04-6629/IEC 60227-3
9903073253 | 0374A | CABLE,ELECTRICAL | CABLE: NYAF;1CX16MM2;450/750V;CU/PVC | CABLE: ELECTRICAL, TYPE NYAF, NUMBER OF CORES 1 CORE, CONDUCTOR SIZE 16MM2, CONDUCTOR MATERIAL COPPER, VOLTAGE RATING 450/750V, INSULATION MATERIAL PVC, SPECIFICATION/STD DATA SPLN 42-3/SNI 04-6629/IEC 60227-3 | TYPE : NYAF | NUMBER OF CORES : 1 CORE | CONDUCTOR SIZE : 16MM2 | CONDUCTOR MATERIAL : COPPER |  | VOLTAGE RATING : 450/750V | INSULATION MATERIAL : PVC | [5 empty] | SPECIFICATION/STD DATA : SPLN 42-3/SNI 04-6629/IEC 60227-3
6876640391 | 0374A | CABLE,ELECTRICAL | CABLE: NYMHY;3CX2.5MM2;300/500V;CU/PVC | CABLE: ELECTRICAL, TYPE NYMHY, NUMBER OF CORES 3 CORE, CONDUCTOR SIZE 2.5MM2, CONDUCTOR MATERIAL COPPER, VOLTAGE RATING 300/500V, INSULATION MATERIAL EXTRUDED PVC, SHEATH MATERIAL EXTRUDED PVC, SPECIFICATION/STD DATA SNI 04-6629/IEC 60228 | TYPE : NYMHY | NUMBER OF CORES : 3 CORE | CONDUCTOR SIZE : 2.5MM2 | CONDUCTOR MATERIAL : COPPER |  | VOLTAGE RATING : 300/500V | INSULATION MATERIAL : EXTRUDED PVC |  |  |  | SHEATH MATERIAL : EXTRUDED PVC |  | SPECIFICATION/STD DATA : SNI 04-6629/IEC 60228
9903002078 | 0374A | CABLE,ELECTRICAL | CABLE: NYAF;1CX4MM2;450/750V;CU/PVC | CABLE: ELECTRICAL, TYPE NYAF, NUMBER OF CORES 1 CORE, CONDUCTOR SIZE 4MM2, CONDUCTOR MATERIAL COPPER, VOLTAGE RATING 450/750V, INSULATION MATERIAL PVC, SPECIFICATION/STD DATA SPLN 42-3/SNI 04-6629/IEC 60227-3 | TYPE : NYAF | NUMBER OF CORES : 1 CORE | CONDUCTOR SIZE : 4MM2 | CONDUCTOR MATERIAL : COPPER |  | VOLTAGE RATING : 450/750V | INSULATION MATERIAL : PVC | [5 empty] | SPECIFICATION/STD DATA : SPLN 42-3/SNI 04-6629/IEC 60227-3
9900249972 | 0374A | CABLE,ELECTRICAL | CABLE: NYAF;1CX4MM2;450/750V;CU/PVC;BK | CABLE: ELECTRICAL, TYPE NYAF, NUMBER OF CORES 1 CORE, CONDUCTOR SIZE 4MM2, CONDUCTOR MATERIAL COPPER, VOLTAGE RATING 450/750V, INSULATION MATERIAL PVC, COLOUR BLACK, SPECIFICATION/STD DATA SPLN 42-3/SNI 04-6629/IEC 60227-3 | TYPE : NYAF | NUMBER OF CORES : 1 CORE | CONDUCTOR SIZE : 4MM2 | CONDUCTOR MATERIAL : COPPER |  | VOLTAGE RATING : 450/750V | INSULATION MATERIAL : PVC |  | COLOUR : BLACK |  |  |  | SPECIFICATION/STD DATA : SPLN 42-3/SNI 04-6629/IEC 60227-3
6782535071 | 0374A | CABLE,ELECTRICAL | CABLE: NYA;1CX185MM2;450/750V;CU/PVC;Y/G | CABLE: ELECTRICAL, TYPE NYA, NUMBER OF CORES 1 CORE, CONDUCTOR SIZE 185MM2, CONDUCTOR MATERIAL TINNED ANNEALED COPPER, STRUCTURE STRANDED, VOLTAGE RATING 450/750V, INSULATION MATERIAL PVC, COLOUR YELLOW-GREEN, SPECIFICATION/STD DATA SNI 04-6629/SPLN 42-1/IEC60227 | TYPE : NYA | NUMBER OF CORES : 1 CORE | CONDUCTOR SIZE : 185MM2 | CONDUCTOR MATERIAL : TINNED ANNEALED COPPER | STRUCTURE : STRANDED | VOLTAGE RATING : 450/750V | INSULATION MATERIAL : PVC |  | COLOUR : YELLOW-GREEN |  |  |  | SPECIFICATION/STD DATA : SNI 04-6629/SPLN 42-1/IEC60227
9900252471 | 0374A | CABLE,ELECTRICAL | CABLE: NYY;4CX35MM2;0.6/1KV;CU/PVC | CABLE: ELECTRICAL, TYPE NYY, NUMBER OF CORES 4 CORE, CONDUCTOR SIZE 35MM2, CONDUCTOR MATERIAL COPPER, VOLTAGE RATING 0.6/1KV, INSULATION MATERIAL EXTRUDED PVC, FILLER MATERIAL EXTRUDED PVC, SHEATH MATERIAL EXTRUDED PVC, SPECIFICATION/STD DATA SPLN 43-1/IEC 60502-1 | TYPE : NYY | NUMBER OF CORES : 4 CORE | CONDUCTOR SIZE : 35MM2 | CONDUCTOR MATERIAL : COPPER |  | VOLTAGE RATING : 0.6/1KV | INSULATION MATERIAL : EXTRUDED PVC |  |  | FILLER MATERIAL : EXTRUDED PVC | SHEATH MATERIAL : EXTRUDED PVC |  | SPECIFICATION/STD DATA : SPLN 43-1/IEC 60502-1
9903000374 | 0374A | CABLE,ELECTRICAL | CABLE: NYA;1CX70MM2;450/750V;CU/PVC;GR | CABLE: ELECTRICAL, TYPE NYA, NUMBER OF CORES 1 CORE, CONDUCTOR SIZE 70MM2, CONDUCTOR MATERIAL COPPER, VOLTAGE RATING 450/750V, INSULATION MATERIAL PVC, COLOUR GREEN, SPECIFICATION/STD DATA SNI 04-6629/SPLN 42-1/IEC60227 | TYPE : NYA | NUMBER OF CORES : 1 CORE | CONDUCTOR SIZE : 70MM2 | CONDUCTOR MATERIAL : COPPER |  | VOLTAGE RATING : 450/750V | INSULATION MATERIAL : PVC |  | COLOUR : GREEN |  |  |  | SPECIFICATION/STD DATA : SNI 04-6629/SPLN 42-1/IEC60227
9903001614 | 0374A | CABLE,ELECTRICAL | CABLE: NYFGBY;5CX6MM2;0.6/1KV;CU/PVC | CABLE: ELECTRICAL, TYPE NYFGBY, NUMBER OF CORES 5 CORE, CONDUCTOR SIZE 6MM2, CONDUCTOR MATERIAL COPPER, VOLTAGE RATING 0.6/1KV, INSULATION MATERIAL EXTRUDED PVC, FILLER MATERIAL EXTRUDED PVC, SHEATH MATERIAL EXTRUDED PVC, SPECIFICATION/STD DATA SPLN 43-2/IEC 60502-1, SPECIAL FEATURES GALV FLAT STEEL & TAPE ARMOUR | TYPE : NYFGBY | NUMBER OF CORES : 5 CORE | CONDUCTOR SIZE : 6MM2 | CONDUCTOR MATERIAL : COPPER |  | VOLTAGE RATING : 0.6/1KV | INSULATION MATERIAL : EXTRUDED PVC |  |  | FILLER MATERIAL : EXTRUDED PVC | SHEATH MATERIAL : EXTRUDED PVC |  | SPECIFICATION/STD DATA : SPLN 43-2/IEC 60502-1 | SPECIAL FEATURES : GALV FLAT STEEL & TAPE ARMOUR
9903001787 | 0374A | CABLE,ELECTRICAL | CABLE: NYFGBY;5CX16MM2;0.6/1KV;CU/PVC | CABLE: ELECTRICAL, TYPE NYFGBY, NUMBER OF CORES 5 CORE, CONDUCTOR SIZE 16MM2, CONDUCTOR MATERIAL COPPER, VOLTAGE RATING 0.6/1KV, INSULATION MATERIAL EXTRUDED PVC, FILLER MATERIAL EXTRUDED PVC, SHEATH MATERIAL EXTRUDED PVC, SPECIFICATION/STD DATA SPLN 43-2/IEC 60502-1, SPECIAL FEATURES GALV FLAT STEEL & TAPE ARMOUR | TYPE : NYFGBY | NUMBER OF CORES : 5 CORE | CONDUCTOR SIZE : 16MM2 | CONDUCTOR MATERIAL : COPPER |  | VOLTAGE RATING : 0.6/1KV | INSULATION MATERIAL : EXTRUDED PVC |  |  | FILLER MATERIAL : EXTRUDED PVC | SHEATH MATERIAL : EXTRUDED PVC |  | SPECIFICATION/STD DATA : SPLN 43-2/IEC 60502-1 | SPECIAL FEATURES : GALV FLAT STEEL & TAPE ARMOUR
9900247851 | 0374A | CABLE,ELECTRICAL | CABLE: 2CX1.5MM2;300/500V;AAC/BK;50M | CABLE: ELECTRICAL, NUMBER OF CORES 2 CORE, CONDUCTOR SIZE 1.5MM2, CONDUCTOR MATERIAL STRANDED ALUMINUM (AAC), VOLTAGE RATING 300/500V, COLOUR BLACK, PACKAGE DATA ROLL OF 50 M |  | NUMBER OF CORES : 2 CORE | CONDUCTOR SIZE : 1.5MM2 | CONDUCTOR MATERIAL : STRANDED ALUMINUM (AAC) |  | VOLTAGE RATING : 300/500V |  |  | COLOUR : BLACK | [5 empty] | PACKAGE DATA : ROLL OF 50 M
9900245930 | 0374A | CABLE,ELECTRICAL | CABLE: GROUND;1CX25MM2;CU/GR;PVC | CABLE: ELECTRICAL, TYPE GROUND, NUMBER OF CORES 1 CORE, CONDUCTOR SIZE 25MM2, CONDUCTOR MATERIAL COPPER, COLOUR GREEN, FILLER MATERIAL PVC | TYPE : GROUND | NUMBER OF CORES : 1 CORE | CONDUCTOR SIZE : 25MM2 | CONDUCTOR MATERIAL : COPPER |  |  |  |  | COLOUR : GREEN | FILLER MATERIAL : PVC
9903048481 | 0374A | CABLE,ELECTRICAL | CABLE: SINGGLE;2CX1.5MM2;CU/PVC | CABLE: ELECTRICAL, TYPE SINGLE OR MULTI PAIR CABLE, NUMBER OF CORES 2 CORE, CONDUCTOR SIZE 1.5MM2, CONDUCTOR MATERIAL TINNED COPPER, STRUCTURE STRANDED, VOLTAGE RATING 350V, INSULATION MATERIAL PVC, COVERING PVC | TYPE : SINGLE OR MULTI PAIR CABLE | NUMBER OF CORES : 2 CORE | CONDUCTOR SIZE : 1.5MM2 | CONDUCTOR MATERIAL : TINNED COPPER | STRUCTURE : STRANDED | VOLTAGE RATING : 350V | INSULATION MATERIAL : PVC | COVERING : PVC
9903048482 | 0374A | CABLE,ELECTRICAL | CABLE: CONDUCTOR;4CX1.5MM2;CU/PVC | CABLE: ELECTRICAL, TYPE CONDUCTOR, NUMBER OF CORES 4 CORE, CONDUCTOR SIZE 1.5MM2, CONDUCTOR MATERIAL TINNED COPPER, STRUCTURE STRANDED, VOLTAGE RATING 350V, INSULATION MATERIAL PVC, COVERING PVC | TYPE : CONDUCTOR | NUMBER OF CORES : 4 CORE | CONDUCTOR SIZE : 1.5MM2 | CONDUCTOR MATERIAL : TINNED COPPER | STRUCTURE : STRANDED | VOLTAGE RATING : 350V | INSULATION MATERIAL : PVC | COVERING : PVC
9903062046 | 0374A | CABLE,ELECTRICAL | CABLE: IPW-OS-SWA;1CX1.5MM2;CU/XLPE;B/W | CABLE: ELECTRICAL, TYPE IPW-OS-SWA, NUMBER OF CORES 1 CORE, CONDUCTOR SIZE 1.5MM2, CONDUCTOR MATERIAL TINNED COPPER, STRUCTURE STRANDED, VOLTAGE RATING 350V, INSULATION MATERIAL XLPE, COVERING PVC, COLOUR BLACK-WHITE | TYPE : IPW-OS-SWA | NUMBER OF CORES : 1 CORE | CONDUCTOR SIZE : 1.5MM2 | CONDUCTOR MATERIAL : TINNED COPPER | STRUCTURE : STRANDED | VOLTAGE RATING : 350V | INSULATION MATERIAL : XLPE | COVERING : PVC | COLOUR : BLACK-WHITE
9903062031 | 0374A | CABLE,ELECTRICAL | CABLE: N2XFGBY;2CX2.5MM2;0.6/1KV;CU/PVC | CABLE: ELECTRICAL, TYPE N2XFGBY, NUMBER OF CORES 2 CORE+E, CONDUCTOR SIZE 2.5MM2, CONDUCTOR MATERIAL TINNED COPPER, STRUCTURE STRANDED, VOLTAGE RATING 0.6/1KV, INSULATION MATERIAL PVC, COVERING PVC, COLOUR BLACK | TYPE : N2XFGBY | NUMBER OF CORES : 2 CORE+E | CONDUCTOR SIZE : 2.5MM2 | CONDUCTOR MATERIAL : TINNED COPPER | STRUCTURE : STRANDED | VOLTAGE RATING : 0.6/1KV | INSULATION MATERIAL : PVC | COVERING : PVC | COLOUR : BLACK
9903048468 | 0374A | CABLE,ELECTRICAL | CABLE: NYY;4CX10MM2;0.6/1KV;CU/PVC;BK | CABLE: ELECTRICAL, TYPE NYY, NUMBER OF CORES 4 CORE, CONDUCTOR SIZE 10MM2, CONDUCTOR MATERIAL TINNED COPPER, STRUCTURE STRANDED, VOLTAGE RATING 0.6/1KV, INSULATION MATERIAL PVC, COVERING PVC, COLOUR BLACK | TYPE : NYY | NUMBER OF CORES : 4 CORE | CONDUCTOR SIZE : 10MM2 | CONDUCTOR MATERIAL : TINNED COPPER | STRUCTURE : STRANDED | VOLTAGE RATING : 0.6/1KV | INSULATION MATERIAL : PVC | COVERING : PVC | COLOUR : BLACK
9903010072 | 0374A | CABLE,ELECTRICAL | CABLE: NYAF;1CX10MM2;450/750V;CU/PVC;BK | CABLE: ELECTRICAL, TYPE NYAF, NUMBER OF CORES 1 CORE, CONDUCTOR SIZE 10MM2, CONDUCTOR MATERIAL COPPER, VOLTAGE RATING 450/750V, INSULATION MATERIAL PVC, COLOUR BLACK, SPECIFICATION/STD DATA SPLN 42-3/SNI 04-6629/IEC 60227-3 | TYPE : NYAF | NUMBER OF CORES : 1 CORE | CONDUCTOR SIZE : 10MM2 | CONDUCTOR MATERIAL : COPPER |  | VOLTAGE RATING : 450/750V | INSULATION MATERIAL : PVC |  | COLOUR : BLACK |  |  |  | SPECIFICATION/STD DATA : SPLN 42-3/SNI 04-6629/IEC 60227-3
9903018934 | 0374A | CABLE,ELECTRICAL | CABLE: NYA;1CX6MM2;450/750V;CU/PVC;BK | CABLE: ELECTRICAL, TYPE NYA, NUMBER OF CORES 1 CORE, CONDUCTOR SIZE 6MM2, CONDUCTOR MATERIAL COPPER, VOLTAGE RATING 450/750V, INSULATION MATERIAL PVC, COLOUR BLACK, SPECIFICATION/STD DATA SNI 04-6629/SPLN 42-1/IEC60227 | TYPE : NYA | NUMBER OF CORES : 1 CORE | CONDUCTOR SIZE : 6MM2 | CONDUCTOR MATERIAL : COPPER |  | VOLTAGE RATING : 450/750V | INSULATION MATERIAL : PVC |  | COLOUR : BLACK |  |  |  | SPECIFICATION/STD DATA : SNI 04-6629/SPLN 42-1/IEC60227
6530680341 | 0374A | CABLE,ELECTRICAL | CABLE: NYAF;1CX2.5MM2;450/750V;CU/PVC | CABLE: ELECTRICAL, TYPE NYAF, NUMBER OF CORES 1 CORE, CONDUCTOR SIZE 2.5MM2, CONDUCTOR MATERIAL COPPER, VOLTAGE RATING 450/750V, INSULATION MATERIAL PVC, SPECIFICATION/STD DATA SPLN 42-3/SNI 04-6629/IEC 60227-3 | TYPE : NYAF | NUMBER OF CORES : 1 CORE | CONDUCTOR SIZE : 2.5MM2 | CONDUCTOR MATERIAL : COPPER |  | VOLTAGE RATING : 450/750V | INSULATION MATERIAL : PVC | [5 empty] | SPECIFICATION/STD DATA : SPLN 42-3/SNI 04-6629/IEC 60227-3
9903010073 | 0374A | CABLE,ELECTRICAL | CABLE: NYAF;1CX2.5MM2;450/750V;CU/PVC;BK | CABLE: ELECTRICAL, TYPE NYAF, NUMBER OF CORES 1 CORE, CONDUCTOR SIZE 2.5MM2, CONDUCTOR MATERIAL COPPER, VOLTAGE RATING 450/750V, INSULATION MATERIAL PVC, COLOUR BLACK, SPECIFICATION/STD DATA SPLN 42-3/SNI 04-6629/IEC 60227-3 | TYPE : NYAF | NUMBER OF CORES : 1 CORE | CONDUCTOR SIZE : 2.5MM2 | CONDUCTOR MATERIAL : COPPER |  | VOLTAGE RATING : 450/750V | INSULATION MATERIAL : PVC |  | COLOUR : BLACK |  |  |  | SPECIFICATION/STD DATA : SPLN 42-3/SNI 04-6629/IEC 60227-3
6530680411 | 0374A | CABLE,ELECTRICAL | CABLE: NYAF;1CX2.5MM2;450/750V;CU/PVC;BL | CABLE: ELECTRICAL, TYPE NYAF, NUMBER OF CORES 1 CORE, CONDUCTOR SIZE 2.5MM2, CONDUCTOR MATERIAL COPPER, VOLTAGE RATING 450/750V, INSULATION MATERIAL PVC, COLOUR BLUE, SPECIFICATION/STD DATA SPLN 42-3/SNI 04-6629/IEC 60227-3 | TYPE : NYAF | NUMBER OF CORES : 1 CORE | CONDUCTOR SIZE : 2.5MM2 | CONDUCTOR MATERIAL : COPPER |  | VOLTAGE RATING : 450/750V | INSULATION MATERIAL : PVC |  | COLOUR : BLUE |  |  |  | SPECIFICATION/STD DATA : SPLN 42-3/SNI 04-6629/IEC 60227-3
9903032863 | 0374A | CABLE,ELECTRICAL | CABLE: NYAF;1CX2.5MM2;450/750V;CU/PVC;YL | CABLE: ELECTRICAL, TYPE NYAF, NUMBER OF CORES 1 CORE, CONDUCTOR SIZE 2.5MM2, CONDUCTOR MATERIAL COPPER, VOLTAGE RATING 450/750V, INSULATION MATERIAL PVC, COLOUR YELLOW, SPECIFICATION/STD DATA SPLN 42-3/SNI 04-6629/IEC 60227-3 | TYPE : NYAF | NUMBER OF CORES : 1 CORE | CONDUCTOR SIZE : 2.5MM2 | CONDUCTOR MATERIAL : COPPER |  | VOLTAGE RATING : 450/750V | INSULATION MATERIAL : PVC |  | COLOUR : YELLOW |  |  |  | SPECIFICATION/STD DATA : SPLN 42-3/SNI 04-6629/IEC 60227-3
9903002657 | 0374A | CABLE,ELECTRICAL | CABLE: NYYHY;5CX6MM2;450/750V;CU/PVC | CABLE: ELECTRICAL, TYPE NYYHY, NUMBER OF CORES 5 CORE, CONDUCTOR SIZE 6MM2, CONDUCTOR MATERIAL COPPER, VOLTAGE RATING 450/750V, INSULATION MATERIAL PVC, SHEATH MATERIAL PVC, SPECIFICATION/STD DATA SNI 04-6629.5/IEC 60332-1 | TYPE : NYYHY | NUMBER OF CORES : 5 CORE | CONDUCTOR SIZE : 6MM2 | CONDUCTOR MATERIAL : COPPER |  | VOLTAGE RATING : 450/750V | INSULATION MATERIAL : PVC |  |  |  | SHEATH MATERIAL : PVC |  | SPECIFICATION/STD DATA : SNI 04-6629.5/IEC 60332-1
9913057396 | 0374A | CABLE,ELECTRICAL | CABLE: NYAF;1CX95MM2;450/750V;CU/PVC;BK | CABLE: ELECTRICAL, TYPE NYAF, NUMBER OF CORES 1 CORE, CONDUCTOR SIZE 95MM2, CONDUCTOR MATERIAL COPPER, VOLTAGE RATING 450/750V, INSULATION MATERIAL PVC, COLOUR BLACK, SPECIFICATION/STD DATA SPLN 42-3/SNI 04-6629/IEC 60227-3 | TYPE : NYAF | NUMBER OF CORES : 1 CORE | CONDUCTOR SIZE : 95MM2 | CONDUCTOR MATERIAL : COPPER |  | VOLTAGE RATING : 450/750V | INSULATION MATERIAL : PVC |  | COLOUR : BLACK |  |  |  | SPECIFICATION/STD DATA : SPLN 42-3/SNI 04-6629/IEC 60227-3
9903024332 | 0374A | CABLE,ELECTRICAL | CABLE: NYM;5CX6MM2;300/500V;CU/PVC;PVC | CABLE: ELECTRICAL, TYPE NYM, NUMBER OF CORES 5 CORE, CONDUCTOR SIZE 6MM2, CONDUCTOR MATERIAL COPPER, VOLTAGE RATING 300/500V, INSULATION MATERIAL PVC, FILLER MATERIAL PVC, SHEATH MATERIAL PVC, SPECIFICATION/STD DATA SNI 04-6629/SPLN 42-2/IEC60227 | TYPE : NYM | NUMBER OF CORES : 5 CORE | CONDUCTOR SIZE : 6MM2 | CONDUCTOR MATERIAL : COPPER |  | VOLTAGE RATING : 300/500V | INSULATION MATERIAL : PVC |  |  | FILLER MATERIAL : PVC | SHEATH MATERIAL : PVC |  | SPECIFICATION/STD DATA : SNI 04-6629/SPLN 42-2/IEC60227
9913057397 | 0374A | CABLE,ELECTRICAL | CABLE: NYAF;1CX95MM2;450/750V;CU/PVC;RD | CABLE: ELECTRICAL, TYPE NYAF, NUMBER OF CORES 1 CORE, CONDUCTOR SIZE 95MM2, CONDUCTOR MATERIAL COPPER, VOLTAGE RATING 450/750V, INSULATION MATERIAL PVC, COLOUR RED, SPECIFICATION/STD DATA SPLN 42-3/SNI 04-6629/IEC 60227-3 | TYPE : NYAF | NUMBER OF CORES : 1 CORE | CONDUCTOR SIZE : 95MM2 | CONDUCTOR MATERIAL : COPPER |  | VOLTAGE RATING : 450/750V | INSULATION MATERIAL : PVC |  | COLOUR : RED |  |  |  | SPECIFICATION/STD DATA : SPLN 42-3/SNI 04-6629/IEC 60227-3
9903018935 | 0374A | CABLE,ELECTRICAL | CABLE: NYA;1CX6MM2;450/750V;CU/PVC;BL | CABLE: ELECTRICAL, TYPE NYA, NUMBER OF CORES 1 CORE, CONDUCTOR SIZE 6MM2, CONDUCTOR MATERIAL COPPER, VOLTAGE RATING 450/750V, INSULATION MATERIAL PVC, COLOUR BLUE, SPECIFICATION/STD DATA SNI 04-6629/SPLN 42-1/IEC60227 | TYPE : NYA | NUMBER OF CORES : 1 CORE | CONDUCTOR SIZE : 6MM2 | CONDUCTOR MATERIAL : COPPER |  | VOLTAGE RATING : 450/750V | INSULATION MATERIAL : PVC |  | COLOUR : BLUE |  |  |  | SPECIFICATION/STD DATA : SNI 04-6629/SPLN 42-1/IEC60227
9903018941 | 0374A | CABLE,ELECTRICAL | CABLE: NYA;1CX16MM2;450/750V;CU/PVC;Y/G | CABLE: ELECTRICAL, TYPE NYA, NUMBER OF CORES 1 CORE, CONDUCTOR SIZE 16MM2, CONDUCTOR MATERIAL COPPER, VOLTAGE RATING 450/750V, INSULATION MATERIAL PVC, COLOUR YELLOW-GREEN, SPECIFICATION/STD DATA SNI 04-6629/SPLN 42-1/IEC60227 | TYPE : NYA | NUMBER OF CORES : 1 CORE | CONDUCTOR SIZE : 16MM2 | CONDUCTOR MATERIAL : COPPER |  | VOLTAGE RATING : 450/750V | INSULATION MATERIAL : PVC |  | COLOUR : YELLOW-GREEN |  |  |  | SPECIFICATION/STD DATA : SNI 04-6629/SPLN 42-1/IEC60227
9903024337 | 0374A | CABLE,ELECTRICAL | CABLE: NYA;1CX4MM2;450/750V;CU/PVC | CABLE: ELECTRICAL, TYPE NYA, NUMBER OF CORES 1 CORE, CONDUCTOR SIZE 4MM2, CONDUCTOR MATERIAL COPPER, VOLTAGE RATING 450/750V, INSULATION MATERIAL PVC, SPECIFICATION/STD DATA SNI 04-6629/SPLN 42-1/IEC60227 | TYPE : NYA | NUMBER OF CORES : 1 CORE | CONDUCTOR SIZE : 4MM2 | CONDUCTOR MATERIAL : COPPER |  | VOLTAGE RATING : 450/750V | INSULATION MATERIAL : PVC | [5 empty] | SPECIFICATION/STD DATA : SNI 04-6629/SPLN 42-1/IEC60227
9903018931 | 0374A | CABLE,ELECTRICAL | CABLE: NYA;1CX4MM2;450/750V;CU/PVC;Y/G | CABLE: ELECTRICAL, TYPE NYA, NUMBER OF CORES 1 CORE, CONDUCTOR SIZE 4MM2, CONDUCTOR MATERIAL COPPER, VOLTAGE RATING 450/750V, INSULATION MATERIAL PVC, COLOUR YELLOW-GREEN, SPECIFICATION/STD DATA SNI 04-6629/SPLN 42-1/IEC60227 | TYPE : NYA | NUMBER OF CORES : 1 CORE | CONDUCTOR SIZE : 4MM2 | CONDUCTOR MATERIAL : COPPER |  | VOLTAGE RATING : 450/750V | INSULATION MATERIAL : PVC |  | COLOUR : YELLOW-GREEN |  |  |  | SPECIFICATION/STD DATA : SNI 04-6629/SPLN 42-1/IEC60227
9903018940 | 0374A | CABLE,ELECTRICAL | CABLE: NYA;1CX16MM2;450/750V;CU/PVC;BL | CABLE: ELECTRICAL, TYPE NYA, NUMBER OF CORES 1 CORE, CONDUCTOR SIZE 16MM2, CONDUCTOR MATERIAL COPPER, VOLTAGE RATING 450/750V, INSULATION MATERIAL PVC, COLOUR BLUE, SPECIFICATION/STD DATA SNI 04-6629/SPLN 42-1/IEC60227 | TYPE : NYA | NUMBER OF CORES : 1 CORE | CONDUCTOR SIZE : 16MM2 | CONDUCTOR MATERIAL : COPPER |  | VOLTAGE RATING : 450/750V | INSULATION MATERIAL : PVC |  | COLOUR : BLUE |  |  |  | SPECIFICATION/STD DATA : SNI 04-6629/SPLN 42-1/IEC60227
9903018936 | 0374A | CABLE,ELECTRICAL | CABLE: NYA;1CX6MM2;450/750V;CU/PVC;Y/G | CABLE: ELECTRICAL, TYPE NYA, NUMBER OF CORES 1 CORE, CONDUCTOR SIZE 6MM2, CONDUCTOR MATERIAL COPPER, VOLTAGE RATING 450/750V, INSULATION MATERIAL PVC, COLOUR YELLOW-GREEN, SPECIFICATION/STD DATA SNI 04-6629/SPLN 42-1/IEC60227 | TYPE : NYA | NUMBER OF CORES : 1 CORE | CONDUCTOR SIZE : 6MM2 | CONDUCTOR MATERIAL : COPPER |  | VOLTAGE RATING : 450/750V | INSULATION MATERIAL : PVC |  | COLOUR : YELLOW-GREEN |  |  |  | SPECIFICATION/STD DATA : SNI 04-6629/SPLN 42-1/IEC60227
9903010071 | 0374A | CABLE,ELECTRICAL | CABLE: NYA;1CX50MM2;450/750V;CU/PVC;Y/G | CABLE: ELECTRICAL, TYPE NYA, NUMBER OF CORES 1 CORE, CONDUCTOR SIZE 50MM2, CONDUCTOR MATERIAL COPPER, VOLTAGE RATING 450/750V, INSULATION MATERIAL PVC, COLOUR YELLOW-GREEN, SPECIFICATION/STD DATA SNI 04-6629/SPLN 42-1/IEC60227 | TYPE : NYA | NUMBER OF CORES : 1 CORE | CONDUCTOR SIZE : 50MM2 | CONDUCTOR MATERIAL : COPPER |  | VOLTAGE RATING : 450/750V | INSULATION MATERIAL : PVC |  | COLOUR : YELLOW-GREEN |  |  |  | SPECIFICATION/STD DATA : SNI 04-6629/SPLN 42-1/IEC60227
6530680371 | 0374A | CABLE,ELECTRICAL | CABLE: NYAF;1CX95MM2;450/750V;CU/PVC | CABLE: ELECTRICAL, TYPE NYAF, NUMBER OF CORES 1 CORE, CONDUCTOR SIZE 95MM2, CONDUCTOR MATERIAL COPPER, VOLTAGE RATING 450/750V, INSULATION MATERIAL PVC, SPECIFICATION/STD DATA SPLN 42-3/SNI 04-6629/IEC 60227-3 | TYPE : NYAF | NUMBER OF CORES : 1 CORE | CONDUCTOR SIZE : 95MM2 | CONDUCTOR MATERIAL : COPPER |  | VOLTAGE RATING : 450/750V | INSULATION MATERIAL : PVC | [5 empty] | SPECIFICATION/STD DATA : SPLN 42-3/SNI 04-6629/IEC 60227-3
9903053115 | 0374A | CABLE,ELECTRICAL | CABLE: N2XFGBY;2CX6MM2;0.6/1KV;CU/XLPE | CABLE: ELECTRICAL, TYPE N2XFGBY, NUMBER OF CORES 2 CORE, CONDUCTOR SIZE 6MM2, CONDUCTOR MATERIAL COPPER, VOLTAGE RATING 0.6/1KV, INSULATION MATERIAL XLPE, FILLER MATERIAL EXTRUDED PVC, SHEATH MATERIAL EXTRUDED PVC, SPECIFICATION/STD DATA IEC 60502-1/SPLN 43-7, SPECIAL FEATURES GALV FLAT STEEL & TAPE ARMOUR | TYPE : N2XFGBY | NUMBER OF CORES : 2 CORE | CONDUCTOR SIZE : 6MM2 | CONDUCTOR MATERIAL : COPPER |  | VOLTAGE RATING : 0.6/1KV | INSULATION MATERIAL : XLPE |  |  | FILLER MATERIAL : EXTRUDED PVC | SHEATH MATERIAL : EXTRUDED PVC |  | SPECIFICATION/STD DATA : IEC 60502-1/SPLN 43-7 | SPECIAL FEATURES : GALV FLAT STEEL & TAPE ARMOUR
9900101599 | 0374A | CABLE,ELECTRICAL | CABLE: N2XFGBY;3CX4MM2;0.6/1KV;CU/XLPE | CABLE: ELECTRICAL, TYPE N2XFGBY, NUMBER OF CORES 3 CORE, CONDUCTOR SIZE 4MM2, CONDUCTOR MATERIAL COPPER, VOLTAGE RATING 0.6/1KV, INSULATION MATERIAL XLPE, FILLER MATERIAL EXTRUDED PVC, SHEATH MATERIAL EXTRUDED PVC, SPECIFICATION/STD DATA IEC 60502-1/SPLN 43-7, SPECIAL FEATURES GALV FLAT STEEL & TAPE ARMOUR | TYPE : N2XFGBY | NUMBER OF CORES : 3 CORE | CONDUCTOR SIZE : 4MM2 | CONDUCTOR MATERIAL : COPPER |  | VOLTAGE RATING : 0.6/1KV | INSULATION MATERIAL : XLPE |  |  | FILLER MATERIAL : EXTRUDED PVC | SHEATH MATERIAL : EXTRUDED PVC |  | SPECIFICATION/STD DATA : IEC 60502-1/SPLN 43-7 | SPECIAL FEATURES : GALV FLAT STEEL & TAPE ARMOUR
9900101598 | 0374A | CABLE,ELECTRICAL | CABLE: N2XFGBY;3CX2.5MM2;0.6/1KV;CU/XLPE | CABLE: ELECTRICAL, TYPE N2XFGBY, NUMBER OF CORES 3 CORE, CONDUCTOR SIZE 2.5MM2, CONDUCTOR MATERIAL COPPER, VOLTAGE RATING 0.6/1KV, INSULATION MATERIAL XLPE, FILLER MATERIAL EXTRUDED PVC, SHEATH MATERIAL EXTRUDED PVC, SPECIFICATION/STD DATA IEC 60502-1/SPLN 43-7, SPECIAL FEATURES GALV FLAT STEEL & TAPE ARMOUR | TYPE : N2XFGBY | NUMBER OF CORES : 3 CORE | CONDUCTOR SIZE : 2.5MM2 | CONDUCTOR MATERIAL : COPPER |  | VOLTAGE RATING : 0.6/1KV | INSULATION MATERIAL : XLPE |  |  | FILLER MATERIAL : EXTRUDED PVC | SHEATH MATERIAL : EXTRUDED PVC |  | SPECIFICATION/STD DATA : IEC 60502-1/SPLN 43-7 | SPECIAL FEATURES : GALV FLAT STEEL & TAPE ARMOUR
9900101600 | 0374A | CABLE,ELECTRICAL | CABLE: FR-CVWAV;3CX6MM2;0.6/1KV;CU | CABLE: ELECTRICAL, TYPE FR-CVWAV, NUMBER OF CORES 3 CORE, CONDUCTOR SIZE 6MM2, CONDUCTOR MATERIAL COPPER, VOLTAGE RATING 0.6/1KV, SPECIAL FEATURES LV ARMOURED | TYPE : FR-CVWAV | NUMBER OF CORES : 3 CORE | CONDUCTOR SIZE : 6MM2 | CONDUCTOR MATERIAL : COPPER |  | VOLTAGE RATING : 0.6/1KV | [7 empty] | SPECIAL FEATURES : LV ARMOURED
9903018932 | 0374A | CABLE,ELECTRICAL | CABLE: NYA;1CX6MM2;450/750V;CU/PVC;RD | CABLE: ELECTRICAL, TYPE NYA, NUMBER OF CORES 1 CORE, CONDUCTOR SIZE 6MM2, CONDUCTOR MATERIAL COPPER, VOLTAGE RATING 450/750V, INSULATION MATERIAL PVC, COLOUR RED, SPECIFICATION/STD DATA SNI 04-6629/SPLN 42-1/IEC60227 | TYPE : NYA | NUMBER OF CORES : 1 CORE | CONDUCTOR SIZE : 6MM2 | CONDUCTOR MATERIAL : COPPER |  | VOLTAGE RATING : 450/750V | INSULATION MATERIAL : PVC |  | COLOUR : RED |  |  |  | SPECIFICATION/STD DATA : SNI 04-6629/SPLN 42-1/IEC60227
9903052604 | 0374A | CABLE,ELECTRICAL | CABLE: NYA;1CX4MM2;450/750V;CU/PVC;YL | CABLE: ELECTRICAL, TYPE NYA, NUMBER OF CORES 1 CORE, CONDUCTOR SIZE 4MM2, CONDUCTOR MATERIAL COPPER, VOLTAGE RATING 450/750V, INSULATION MATERIAL PVC, COLOUR YELLOW, SPECIFICATION/STD DATA SNI 04-6629/SPLN 42-1/IEC60227 | TYPE : NYA | NUMBER OF CORES : 1 CORE | CONDUCTOR SIZE : 4MM2 | CONDUCTOR MATERIAL : COPPER |  | VOLTAGE RATING : 450/750V | INSULATION MATERIAL : PVC |  | COLOUR : YELLOW |  |  |  | SPECIFICATION/STD DATA : SNI 04-6629/SPLN 42-1/IEC60227
9900104208 | 0374A | CABLE,ELECTRICAL | CABLE: NYA;1CX2.5MM2;450/750V;CU/PVC;RD | CABLE: ELECTRICAL, TYPE NYA, NUMBER OF CORES 1 CORE, CONDUCTOR SIZE 2.5MM2, CONDUCTOR MATERIAL COPPER, VOLTAGE RATING 450/750V, INSULATION MATERIAL PVC, COLOUR RED, SPECIFICATION/STD DATA SNI 04-6629/SPLN 42-1/IEC60227 | TYPE : NYA | NUMBER OF CORES : 1 CORE | CONDUCTOR SIZE : 2.5MM2 | CONDUCTOR MATERIAL : COPPER |  | VOLTAGE RATING : 450/750V | INSULATION MATERIAL : PVC |  | COLOUR : RED |  |  |  | SPECIFICATION/STD DATA : SNI 04-6629/SPLN 42-1/IEC60227
9913058081 | 0374A | CABLE,ELECTRICAL | CABLE: N2XSEBY;3CX50MM2;12/20KV;CU/XLPE | CABLE: ELECTRICAL, TYPE N2XSEBY, NUMBER OF CORES 3 CORE, CONDUCTOR SIZE 50MM2, CONDUCTOR MATERIAL COPPER, VOLTAGE RATING 12/20KV, INSULATION MATERIAL XLPE, COLOUR RED, FILLER MATERIAL PVC, SHEATH MATERIAL PVC, SPECIFICATION/STD DATA SPLN 43-5/IEC 60502-2, SPECIAL FEATURES GALV DOUBL STEEL & TAPE ARMOUR | TYPE : N2XSEBY | NUMBER OF CORES : 3 CORE | CONDUCTOR SIZE : 50MM2 | CONDUCTOR MATERIAL : COPPER |  | VOLTAGE RATING : 12/20KV | INSULATION MATERIAL : XLPE |  | COLOUR : RED | FILLER MATERIAL : PVC | SHEATH MATERIAL : PVC |  | SPECIFICATION/STD DATA : SPLN 43-5/IEC 60502-2 | SPECIAL FEATURES : GALV DOUBL STEEL & TAPE ARMOUR
9900104209 | 0374A | CABLE,ELECTRICAL | CABLE: NYA;1CX2.5MM2;450/750V;CU/PVC;YL | CABLE: ELECTRICAL, TYPE NYA, NUMBER OF CORES 1 CORE, CONDUCTOR SIZE 2.5MM2, CONDUCTOR MATERIAL COPPER, VOLTAGE RATING 450/750V, INSULATION MATERIAL PVC, COLOUR YELLOW, SPECIFICATION/STD DATA SNI 04-6629/SPLN 42-1/IEC60227 | TYPE : NYA | NUMBER OF CORES : 1 CORE | CONDUCTOR SIZE : 2.5MM2 | CONDUCTOR MATERIAL : COPPER |  | VOLTAGE RATING : 450/750V | INSULATION MATERIAL : PVC |  | COLOUR : YELLOW |  |  |  | SPECIFICATION/STD DATA : SNI 04-6629/SPLN 42-1/IEC60227
9903073251 | 0374A | CABLE,ELECTRICAL | CABLE: NYYHY;3CX6MM2;450/750V;CU/PVC | CABLE: ELECTRICAL, TYPE NYYHY, NUMBER OF CORES 3 CORE, CONDUCTOR SIZE 6MM2, CONDUCTOR MATERIAL COPPER, VOLTAGE RATING 450/750V, INSULATION MATERIAL PVC, SHEATH MATERIAL PVC, SPECIFICATION/STD DATA SNI 04-6629.5/IEC 60332-1 | TYPE : NYYHY | NUMBER OF CORES : 3 CORE | CONDUCTOR SIZE : 6MM2 | CONDUCTOR MATERIAL : COPPER |  | VOLTAGE RATING : 450/750V | INSULATION MATERIAL : PVC |  |  |  | SHEATH MATERIAL : PVC |  | SPECIFICATION/STD DATA : SNI 04-6629.5/IEC 60332-1
9903023907 | 0374A | CABLE,ELECTRICAL | CABLE: BATTERY;1CX70MM2;266A;CU/TPE;BK | CABLE: ELECTRICAL, TYPE BATTERY, NUMBER OF CORES 1 CORE, CONDUCTOR SIZE 70MM2, CONDUCTOR MATERIAL COPPER, STRUCTURE STRANDED, VOLTAGE RATING 300/500V, 266A, INSULATION MATERIAL THERMOPLASTIC ELASTOMER (TPE), COLOUR BLACK, SHEATH MATERIAL PVC | TYPE : BATTERY | NUMBER OF CORES : 1 CORE | CONDUCTOR SIZE : 70MM2 | CONDUCTOR MATERIAL : COPPER | STRUCTURE : STRANDED | VOLTAGE RATING : 300/500V, 266A | INSULATION MATERIAL : THERMOPLASTIC ELASTOMER (TPE) |  | COLOUR : BLACK |  | SHEATH MATERIAL : PVC
9903023893 | 0374A | CABLE,ELECTRICAL | CABLE: BATTERY;1CX70MM2;266A;CU/TPE;RD | CABLE: ELECTRICAL, TYPE BATTERY, NUMBER OF CORES 1 CORE, CONDUCTOR SIZE 70MM2, CONDUCTOR MATERIAL COPPER, STRUCTURE STRANDED, VOLTAGE RATING 300/500V, 266A, INSULATION MATERIAL THERMOPLASTIC ELASTOMER (TPE), COLOUR RED, SHEATH MATERIAL PVC | TYPE : BATTERY | NUMBER OF CORES : 1 CORE | CONDUCTOR SIZE : 70MM2 | CONDUCTOR MATERIAL : COPPER | STRUCTURE : STRANDED | VOLTAGE RATING : 300/500V, 266A | INSULATION MATERIAL : THERMOPLASTIC ELASTOMER (TPE) |  | COLOUR : RED |  | SHEATH MATERIAL : PVC
9900252469 | 0374A | CABLE,ELECTRICAL | CABLE: NYY;4CX95MM2;0.6/1KV;CU/PVC | CABLE: ELECTRICAL, TYPE NYY, NUMBER OF CORES 4 CORE, CONDUCTOR SIZE 95MM2, CONDUCTOR MATERIAL COPPER, VOLTAGE RATING 0.6/1KV, INSULATION MATERIAL EXTRUDED PVC, FILLER MATERIAL EXTRUDED PVC, SHEATH MATERIAL EXTRUDED PVC, SPECIFICATION/STD DATA SPLN 43-1/IEC 60502-1 | TYPE : NYY | NUMBER OF CORES : 4 CORE | CONDUCTOR SIZE : 95MM2 | CONDUCTOR MATERIAL : COPPER |  | VOLTAGE RATING : 0.6/1KV | INSULATION MATERIAL : EXTRUDED PVC |  |  | FILLER MATERIAL : EXTRUDED PVC | SHEATH MATERIAL : EXTRUDED PVC |  | SPECIFICATION/STD DATA : SPLN 43-1/IEC 60502-1
9903018937 | 0374A | CABLE,ELECTRICAL | CABLE: NYA;1CX16MM2;450/750V;CU/PVC;RD | CABLE: ELECTRICAL, TYPE NYA, NUMBER OF CORES 1 CORE, CONDUCTOR SIZE 16MM2, CONDUCTOR MATERIAL COPPER, VOLTAGE RATING 450/750V, INSULATION MATERIAL PVC, COLOUR RED, SPECIFICATION/STD DATA SNI 04-6629/SPLN 42-1/IEC60227 | TYPE : NYA | NUMBER OF CORES : 1 CORE | CONDUCTOR SIZE : 16MM2 | CONDUCTOR MATERIAL : COPPER |  | VOLTAGE RATING : 450/750V | INSULATION MATERIAL : PVC |  | COLOUR : RED |  |  |  | SPECIFICATION/STD DATA : SNI 04-6629/SPLN 42-1/IEC60227
9900104210 | 0374A | CABLE,ELECTRICAL | CABLE: NYA;1CX2.5MM2;450/750V;CU/PVC;BL | CABLE: ELECTRICAL, TYPE NYA, NUMBER OF CORES 1 CORE, CONDUCTOR SIZE 2.5MM2, CONDUCTOR MATERIAL COPPER, VOLTAGE RATING 450/750V, INSULATION MATERIAL PVC, COLOUR BLUE, SPECIFICATION/STD DATA SNI 04-6629/SPLN 42-1/IEC60227 | TYPE : NYA | NUMBER OF CORES : 1 CORE | CONDUCTOR SIZE : 2.5MM2 | CONDUCTOR MATERIAL : COPPER |  | VOLTAGE RATING : 450/750V | INSULATION MATERIAL : PVC |  | COLOUR : BLUE |  |  |  | SPECIFICATION/STD DATA : SNI 04-6629/SPLN 42-1/IEC60227
6876640601 | 0374A | CABLE,ELECTRICAL | CABLE: N2XY;3CX4MM2;0.6/1KV;CU/XLPE;PVC | CABLE: ELECTRICAL, TYPE N2XY, NUMBER OF CORES 3 CORE, CONDUCTOR SIZE 4MM2, CONDUCTOR MATERIAL COPPER, VOLTAGE RATING 0.6/1KV, INSULATION MATERIAL XLPE, COLOUR RED-YELLOW-BLACK, FILLER MATERIAL PVC, SHEATH MATERIAL PVC, SPECIFICATION/STD DATA SPLN 43-6/SNI 60502-1/IEC 60502-1 | TYPE : N2XY | NUMBER OF CORES : 3 CORE | CONDUCTOR SIZE : 4MM2 | CONDUCTOR MATERIAL : COPPER |  | VOLTAGE RATING : 0.6/1KV | INSULATION MATERIAL : XLPE |  | COLOUR : RED-YELLOW-BLACK | FILLER MATERIAL : PVC | SHEATH MATERIAL : PVC |  | SPECIFICATION/STD DATA : SPLN 43-6/SNI 60502-1/IEC 60502-1
9903052603 | 0374A | CABLE,ELECTRICAL | CABLE: NYA;1CX4MM2;450/750V;CU/PVC;RD | CABLE: ELECTRICAL, TYPE NYA, NUMBER OF CORES 1 CORE, CONDUCTOR SIZE 4MM2, CONDUCTOR MATERIAL COPPER, VOLTAGE RATING 450/750V, INSULATION MATERIAL PVC, COLOUR RED, SPECIFICATION/STD DATA SNI 04-6629/SPLN 42-1/IEC60227 | TYPE : NYA | NUMBER OF CORES : 1 CORE | CONDUCTOR SIZE : 4MM2 | CONDUCTOR MATERIAL : COPPER |  | VOLTAGE RATING : 450/750V | INSULATION MATERIAL : PVC |  | COLOUR : RED |  |  |  | SPECIFICATION/STD DATA : SNI 04-6629/SPLN 42-1/IEC60227
9903030300 | 0374A | CABLE,ELECTRICAL | CABLE: NFA2X;4CX25MM2;0.6/1KV;AAC/XLPE | CABLE: ELECTRICAL, TYPE NFA2X, NUMBER OF CORES 4 CORE, CONDUCTOR SIZE 25MM2, CONDUCTOR MATERIAL STRANDED ALUMINUM (AAC), VOLTAGE RATING 0.6/1KV, INSULATION MATERIAL XLPE, SHEATH MATERIAL XLPE, SPECIFICATION/STD DATA SPLN 42-10 | TYPE : NFA2X | NUMBER OF CORES : 4 CORE | CONDUCTOR SIZE : 25MM2 | CONDUCTOR MATERIAL : STRANDED ALUMINUM (AAC) |  | VOLTAGE RATING : 0.6/1KV | INSULATION MATERIAL : XLPE |  |  |  | SHEATH MATERIAL : XLPE |  | SPECIFICATION/STD DATA : SPLN 42-10
9900104211 | 0374A | CABLE,ELECTRICAL | CABLE: NYA;1CX2.5MM2;450/750V;CU/PVC;BK | CABLE: ELECTRICAL, TYPE NYA, NUMBER OF CORES 1 CORE, CONDUCTOR SIZE 2.5MM2, CONDUCTOR MATERIAL COPPER, VOLTAGE RATING 450/750V, INSULATION MATERIAL PVC, COLOUR BLACK, SPECIFICATION/STD DATA SNI 04-6629/SPLN 42-1/IEC60227 | TYPE : NYA | NUMBER OF CORES : 1 CORE | CONDUCTOR SIZE : 2.5MM2 | CONDUCTOR MATERIAL : COPPER |  | VOLTAGE RATING : 450/750V | INSULATION MATERIAL : PVC |  | COLOUR : BLACK |  |  |  | SPECIFICATION/STD DATA : SNI 04-6629/SPLN 42-1/IEC60227
9903017229 | 0374A | CABLE,ELECTRICAL | CABLE: N2XSEBY;3CX70MM2;6/10KV;CU/XLPE | CABLE: ELECTRICAL, TYPE N2XSEBY, NUMBER OF CORES 3 CORE, CONDUCTOR SIZE 70MM2, CONDUCTOR MATERIAL COPPER, VOLTAGE RATING 6/10KV, INSULATION MATERIAL XLPE, FILLER MATERIAL PVC, SHEATH MATERIAL PVC, SPECIFICATION/STD DATA SPLN 43-5/IEC 60502-2, SPECIAL FEATURES GALV DOUBL STEEL & TAPE ARMOUR | TYPE : N2XSEBY | NUMBER OF CORES : 3 CORE | CONDUCTOR SIZE : 70MM2 | CONDUCTOR MATERIAL : COPPER |  | VOLTAGE RATING : 6/10KV | INSULATION MATERIAL : XLPE |  |  | FILLER MATERIAL : PVC | SHEATH MATERIAL : PVC |  | SPECIFICATION/STD DATA : SPLN 43-5/IEC 60502-2 | SPECIAL FEATURES : GALV DOUBL STEEL & TAPE ARMOUR
9903008385 | 0374A | CABLE,ELECTRICAL | CABLE: NYMHY;3CX2.5MM2;300/500V;CU/PVC | CABLE: ELECTRICAL, TYPE NYMHY, NUMBER OF CORES 3 CORE, CONDUCTOR SIZE 2.5MM2, CONDUCTOR MATERIAL COPPER, VOLTAGE RATING 300/500V, INSULATION MATERIAL EXTRUDED PVC, SHEATH MATERIAL EXTRUDED PVC, SPECIFICATION/STD DATA SNI 04-6629/IEC 60228 | TYPE : NYMHY | NUMBER OF CORES : 3 CORE | CONDUCTOR SIZE : 2.5MM2 | CONDUCTOR MATERIAL : COPPER |  | VOLTAGE RATING : 300/500V | INSULATION MATERIAL : EXTRUDED PVC |  |  |  | SHEATH MATERIAL : EXTRUDED PVC |  | SPECIFICATION/STD DATA : SNI 04-6629/IEC 60228
9900104761 | 0374A | CABLE,ELECTRICAL | CABLE: NYSY;10CX2.5MM2;0.6/1KV;CU/PVC | CABLE: ELECTRICAL, TYPE NYSY, NUMBER OF CORES 10 CORE, CONDUCTOR SIZE 2.5MM2, CONDUCTOR MATERIAL COPPER, VOLTAGE RATING 0.6/1KV, INSULATION MATERIAL EXTRUDED PVC, FILLER MATERIAL EXTRUDED PVC, SHEATH MATERIAL EXTRUDED PVC, SPECIFICATION/STD DATA SPLN 43-4/IEC 60502-1, SPECIAL FEATURES COPPER TAPE SCREEN | TYPE : NYSY | NUMBER OF CORES : 10 CORE | CONDUCTOR SIZE : 2.5MM2 | CONDUCTOR MATERIAL : COPPER |  | VOLTAGE RATING : 0.6/1KV | INSULATION MATERIAL : EXTRUDED PVC |  |  | FILLER MATERIAL : EXTRUDED PVC | SHEATH MATERIAL : EXTRUDED PVC |  | SPECIFICATION/STD DATA : SPLN 43-4/IEC 60502-1 | SPECIAL FEATURES : COPPER TAPE SCREEN
9903051403 | 0374A | CABLE,ELECTRICAL | CABLE: NYA;1CX2.5MM2;450/750V;CU/PVC;YL | CABLE: ELECTRICAL, TYPE NYA, NUMBER OF CORES 1 CORE, CONDUCTOR SIZE 2.5MM2, CONDUCTOR MATERIAL COPPER, VOLTAGE RATING 450/750V, INSULATION MATERIAL PVC, COLOUR YELLOW, SPECIFICATION/STD DATA SNI 04-6629/SPLN 42-1/IEC60227 | TYPE : NYA | NUMBER OF CORES : 1 CORE | CONDUCTOR SIZE : 2.5MM2 | CONDUCTOR MATERIAL : COPPER |  | VOLTAGE RATING : 450/750V | INSULATION MATERIAL : PVC |  | COLOUR : YELLOW |  |  |  | SPECIFICATION/STD DATA : SNI 04-6629/SPLN 42-1/IEC60227
6530680443 | 0374A | CABLE,ELECTRICAL | CABLE: NYFGBY;4CX10MM2;0.6/1KV;CU/PVC | CABLE: ELECTRICAL, TYPE NYFGBY, NUMBER OF CORES 4 CORE, CONDUCTOR SIZE 10MM2, CONDUCTOR MATERIAL COPPER, VOLTAGE RATING 0.6/1KV, INSULATION MATERIAL EXTRUDED PVC, FILLER MATERIAL EXTRUDED PVC, SHEATH MATERIAL EXTRUDED PVC, SPECIFICATION/STD DATA SPLN 43-2/IEC 60502-1, SPECIAL FEATURES GALV FLAT STEEL & TAPE ARMOUR | TYPE : NYFGBY | NUMBER OF CORES : 4 CORE | CONDUCTOR SIZE : 10MM2 | CONDUCTOR MATERIAL : COPPER |  | VOLTAGE RATING : 0.6/1KV | INSULATION MATERIAL : EXTRUDED PVC |  |  | FILLER MATERIAL : EXTRUDED PVC | SHEATH MATERIAL : EXTRUDED PVC |  | SPECIFICATION/STD DATA : SPLN 43-2/IEC 60502-1 | SPECIAL FEATURES : GALV FLAT STEEL & TAPE ARMOUR
9903008382 | 0374A | CABLE,ELECTRICAL | CABLE: NYFGBY;4CX10MM2;0.6/1KV;CU/PVC | CABLE: ELECTRICAL, TYPE NYFGBY, NUMBER OF CORES 4 CORE, CONDUCTOR SIZE 10MM2, CONDUCTOR MATERIAL COPPER, VOLTAGE RATING 0.6/1KV, INSULATION MATERIAL EXTRUDED PVC, FILLER MATERIAL EXTRUDED PVC, SHEATH MATERIAL EXTRUDED PVC, SPECIFICATION/STD DATA SPLN 43-2/IEC 60502-1, SPECIAL FEATURES GALV FLAT STEEL & TAPE ARMOUR | TYPE : NYFGBY | NUMBER OF CORES : 4 CORE | CONDUCTOR SIZE : 10MM2 | CONDUCTOR MATERIAL : COPPER |  | VOLTAGE RATING : 0.6/1KV | INSULATION MATERIAL : EXTRUDED PVC |  |  | FILLER MATERIAL : EXTRUDED PVC | SHEATH MATERIAL : EXTRUDED PVC |  | SPECIFICATION/STD DATA : SPLN 43-2/IEC 60502-1 | SPECIAL FEATURES : GALV FLAT STEEL & TAPE ARMOUR
9900104235 | 0374A | CABLE,ELECTRICAL | CABLE: NYA;1CX10MM2;450/750V;CU/PVC;BL | CABLE: ELECTRICAL, TYPE NYA, NUMBER OF CORES 1 CORE, CONDUCTOR SIZE 10MM2, CONDUCTOR MATERIAL COPPER, VOLTAGE RATING 450/750V, INSULATION MATERIAL PVC, COLOUR BLUE, SPECIFICATION/STD DATA SNI 04-6629/SPLN 42-1/IEC60227 | TYPE : NYA | NUMBER OF CORES : 1 CORE | CONDUCTOR SIZE : 10MM2 | CONDUCTOR MATERIAL : COPPER |  | VOLTAGE RATING : 450/750V | INSULATION MATERIAL : PVC |  | COLOUR : BLUE |  |  |  | SPECIFICATION/STD DATA : SNI 04-6629/SPLN 42-1/IEC60227
9913057253 | 0374A | CABLE,ELECTRICAL | CABLE: N2XSEBY;3CX50MM2;12/20KV;CU/XLPE | CABLE: ELECTRICAL, TYPE N2XSEBY, NUMBER OF CORES 3 CORE, CONDUCTOR SIZE 50MM2, CONDUCTOR MATERIAL COPPER, VOLTAGE RATING 12/20KV, INSULATION MATERIAL XLPE, COLOUR RED, FILLER MATERIAL PVC, SHEATH MATERIAL PVC, SPECIFICATION/STD DATA SPLN 43-5/IEC 60502-2, SPECIAL FEATURES GALV DOUBL STEEL & TAPE ARMOUR | TYPE : N2XSEBY | NUMBER OF CORES : 3 CORE | CONDUCTOR SIZE : 50MM2 | CONDUCTOR MATERIAL : COPPER |  | VOLTAGE RATING : 12/20KV | INSULATION MATERIAL : XLPE |  | COLOUR : RED | FILLER MATERIAL : PVC | SHEATH MATERIAL : PVC |  | SPECIFICATION/STD DATA : SPLN 43-5/IEC 60502-2 | SPECIAL FEATURES : GALV DOUBL STEEL & TAPE ARMOUR
9900249973 | 0374A | CABLE,ELECTRICAL | CABLE: NYFGBY;4CX16MM2;0.6/1KV;CU/PVC | CABLE: ELECTRICAL, TYPE NYFGBY, NUMBER OF CORES 4 CORE, CONDUCTOR SIZE 16MM2, CONDUCTOR MATERIAL COPPER, VOLTAGE RATING 0.6/1KV, INSULATION MATERIAL EXTRUDED PVC, FILLER MATERIAL EXTRUDED PVC, SHEATH MATERIAL EXTRUDED PVC, SPECIFICATION/STD DATA SPLN 43-2/IEC 60502-1, SPECIAL FEATURES GALV FLAT STEEL & TAPE ARMOUR | TYPE : NYFGBY | NUMBER OF CORES : 4 CORE | CONDUCTOR SIZE : 16MM2 | CONDUCTOR MATERIAL : COPPER |  | VOLTAGE RATING : 0.6/1KV | INSULATION MATERIAL : EXTRUDED PVC |  |  | FILLER MATERIAL : EXTRUDED PVC | SHEATH MATERIAL : EXTRUDED PVC |  | SPECIFICATION/STD DATA : SPLN 43-2/IEC 60502-1 | SPECIAL FEATURES : GALV FLAT STEEL & TAPE ARMOUR
9900252955 | 0374A | CABLE,ELECTRICAL | CABLE: NYFGBY;4CX25MM2;0.6/1KV;CU/PVC | CABLE: ELECTRICAL, TYPE NYFGBY, NUMBER OF CORES 4 CORE, CONDUCTOR SIZE 25MM2, CONDUCTOR MATERIAL COPPER, VOLTAGE RATING 0.6/1KV, INSULATION MATERIAL EXTRUDED PVC, FILLER MATERIAL EXTRUDED PVC, SHEATH MATERIAL EXTRUDED PVC, SPECIFICATION/STD DATA SPLN 43-2/IEC 60502-1, SPECIAL FEATURES GALV FLAT STEEL & TAPE ARMOUR | TYPE : NYFGBY | NUMBER OF CORES : 4 CORE | CONDUCTOR SIZE : 25MM2 | CONDUCTOR MATERIAL : COPPER |  | VOLTAGE RATING : 0.6/1KV | INSULATION MATERIAL : EXTRUDED PVC |  |  | FILLER MATERIAL : EXTRUDED PVC | SHEATH MATERIAL : EXTRUDED PVC |  | SPECIFICATION/STD DATA : SPLN 43-2/IEC 60502-1 | SPECIAL FEATURES : GALV FLAT STEEL & TAPE ARMOUR
9900251778 | 0374A | CABLE,ELECTRICAL | CABLE: NYFGBY;4CX4MM2;0.6/1KV;CU/PVC | CABLE: ELECTRICAL, TYPE NYFGBY, NUMBER OF CORES 4 CORE, CONDUCTOR SIZE 4MM2, CONDUCTOR MATERIAL COPPER, VOLTAGE RATING 0.6/1KV, INSULATION MATERIAL EXTRUDED PVC, FILLER MATERIAL EXTRUDED PVC, SHEATH MATERIAL EXTRUDED PVC, SPECIFICATION/STD DATA SPLN 43-2/IEC 60502-1, SPECIAL FEATURES GALV FLAT STEEL & TAPE ARMOUR | TYPE : NYFGBY | NUMBER OF CORES : 4 CORE | CONDUCTOR SIZE : 4MM2 | CONDUCTOR MATERIAL : COPPER |  | VOLTAGE RATING : 0.6/1KV | INSULATION MATERIAL : EXTRUDED PVC |  |  | FILLER MATERIAL : EXTRUDED PVC | SHEATH MATERIAL : EXTRUDED PVC |  | SPECIFICATION/STD DATA : SPLN 43-2/IEC 60502-1 | SPECIAL FEATURES : GALV FLAT STEEL & TAPE ARMOUR
9900252956 | 0374A | CABLE,ELECTRICAL | CABLE: NYFGBY;4CX4MM2;0.6/1KV;CU/PVC | CABLE: ELECTRICAL, TYPE NYFGBY, NUMBER OF CORES 4 CORE, CONDUCTOR SIZE 4MM2, CONDUCTOR MATERIAL COPPER, VOLTAGE RATING 0.6/1KV, INSULATION MATERIAL EXTRUDED PVC, FILLER MATERIAL EXTRUDED PVC, SHEATH MATERIAL EXTRUDED PVC, SPECIFICATION/STD DATA SPLN 43-2/IEC 60502-1, SPECIAL FEATURES GALV FLAT STEEL & TAPE ARMOUR | TYPE : NYFGBY | NUMBER OF CORES : 4 CORE | CONDUCTOR SIZE : 4MM2 | CONDUCTOR MATERIAL : COPPER |  | VOLTAGE RATING : 0.6/1KV | INSULATION MATERIAL : EXTRUDED PVC |  |  | FILLER MATERIAL : EXTRUDED PVC | SHEATH MATERIAL : EXTRUDED PVC |  | SPECIFICATION/STD DATA : SPLN 43-2/IEC 60502-1 | SPECIAL FEATURES : GALV FLAT STEEL & TAPE ARMOUR
9903018939 | 0374A | CABLE,ELECTRICAL | CABLE: NYA;1CX16MM2;450/750V;CU/PVC;BK | CABLE: ELECTRICAL, TYPE NYA, NUMBER OF CORES 1 CORE, CONDUCTOR SIZE 16MM2, CONDUCTOR MATERIAL COPPER, VOLTAGE RATING 450/750V, INSULATION MATERIAL PVC, COLOUR BLACK, SPECIFICATION/STD DATA SNI 04-6629/SPLN 42-1/IEC60227 | TYPE : NYA | NUMBER OF CORES : 1 CORE | CONDUCTOR SIZE : 16MM2 | CONDUCTOR MATERIAL : COPPER |  | VOLTAGE RATING : 450/750V | INSULATION MATERIAL : PVC |  | COLOUR : BLACK |  |  |  | SPECIFICATION/STD DATA : SNI 04-6629/SPLN 42-1/IEC60227
9903079688 | 0374A | CABLE,ELECTRICAL | CABLE: NYYHY;5CX16MM2;450/750V;CU/PVC | CABLE: ELECTRICAL, TYPE NYYHY, NUMBER OF CORES 5 CORE, CONDUCTOR SIZE 16MM2, CONDUCTOR MATERIAL COPPER, VOLTAGE RATING 450/750V, INSULATION MATERIAL PVC, SHEATH MATERIAL PVC, SPECIFICATION/STD DATA IEC 60277-5/SPLN 42-6-3 | TYPE : NYYHY | NUMBER OF CORES : 5 CORE | CONDUCTOR SIZE : 16MM2 | CONDUCTOR MATERIAL : COPPER |  | VOLTAGE RATING : 450/750V | INSULATION MATERIAL : PVC |  |  |  | SHEATH MATERIAL : PVC |  | SPECIFICATION/STD DATA : IEC 60277-5/SPLN 42-6-3
9900252957 | 0374A | CABLE,ELECTRICAL | CABLE: NYFGBY;4CX6MM2;0.6/1KV;CU/PVC | CABLE: ELECTRICAL, TYPE NYFGBY, NUMBER OF CORES 4 CORE, CONDUCTOR SIZE 6MM2, CONDUCTOR MATERIAL COPPER, VOLTAGE RATING 0.6/1KV, INSULATION MATERIAL EXTRUDED PVC, FILLER MATERIAL EXTRUDED PVC, SHEATH MATERIAL EXTRUDED PVC, SPECIFICATION/STD DATA SPLN 43-2/IEC 60502-1, SPECIAL FEATURES GALV FLAT STEEL & TAPE ARMOUR | TYPE : NYFGBY | NUMBER OF CORES : 4 CORE | CONDUCTOR SIZE : 6MM2 | CONDUCTOR MATERIAL : COPPER |  | VOLTAGE RATING : 0.6/1KV | INSULATION MATERIAL : EXTRUDED PVC |  |  | FILLER MATERIAL : EXTRUDED PVC | SHEATH MATERIAL : EXTRUDED PVC |  | SPECIFICATION/STD DATA : SPLN 43-2/IEC 60502-1 | SPECIAL FEATURES : GALV FLAT STEEL & TAPE ARMOUR
9903052606 | 0374A | CABLE,ELECTRICAL | CABLE: NYA;1CX4MM2;450/750V;CU/PVC;BK | CABLE: ELECTRICAL, TYPE NYA, NUMBER OF CORES 1 CORE, CONDUCTOR SIZE 4MM2, CONDUCTOR MATERIAL COPPER, VOLTAGE RATING 450/750V, INSULATION MATERIAL PVC, COLOUR BLACK, SPECIFICATION/STD DATA SNI 04-6629/SPLN 42-1/IEC60227 | TYPE : NYA | NUMBER OF CORES : 1 CORE | CONDUCTOR SIZE : 4MM2 | CONDUCTOR MATERIAL : COPPER |  | VOLTAGE RATING : 450/750V | INSULATION MATERIAL : PVC |  | COLOUR : BLACK |  |  |  | SPECIFICATION/STD DATA : SNI 04-6629/SPLN 42-1/IEC60227
9903008383 | 0374A | CABLE,ELECTRICAL | CABLE: NYFGBY;4CX6MM2;0.6/1KV;CU/PVC | CABLE: ELECTRICAL, TYPE NYFGBY, NUMBER OF CORES 4 CORE, CONDUCTOR SIZE 6MM2, CONDUCTOR MATERIAL COPPER, VOLTAGE RATING 0.6/1KV, INSULATION MATERIAL EXTRUDED PVC, FILLER MATERIAL EXTRUDED PVC, SHEATH MATERIAL EXTRUDED PVC, SPECIFICATION/STD DATA SPLN 43-2/IEC 60502-1, SPECIAL FEATURES GALV FLAT STEEL & TAPE ARMOUR | TYPE : NYFGBY | NUMBER OF CORES : 4 CORE | CONDUCTOR SIZE : 6MM2 | CONDUCTOR MATERIAL : COPPER |  | VOLTAGE RATING : 0.6/1KV | INSULATION MATERIAL : EXTRUDED PVC |  |  | FILLER MATERIAL : EXTRUDED PVC | SHEATH MATERIAL : EXTRUDED PVC |  | SPECIFICATION/STD DATA : SPLN 43-2/IEC 60502-1 | SPECIAL FEATURES : GALV FLAT STEEL & TAPE ARMOUR
9903058822 | 0374A | CABLE,ELECTRICAL | CABLE: N2XSEBY;3CX35MM2;6/10KV;CU/XLPE | CABLE: ELECTRICAL, TYPE N2XSEBY, NUMBER OF CORES 3 CORE, CONDUCTOR SIZE 35MM2, CONDUCTOR MATERIAL COPPER, VOLTAGE RATING 6/10KV, INSULATION MATERIAL XLPE, COLOUR RED, FILLER MATERIAL PVC, SHEATH MATERIAL PVC, SPECIFICATION/STD DATA SPLN 43-5/IEC 60502-2, SPECIAL FEATURES GALV DOUBL STEEL & TAPE ARMOUR | TYPE : N2XSEBY | NUMBER OF CORES : 3 CORE | CONDUCTOR SIZE : 35MM2 | CONDUCTOR MATERIAL : COPPER |  | VOLTAGE RATING : 6/10KV | INSULATION MATERIAL : XLPE |  | COLOUR : RED | FILLER MATERIAL : PVC | SHEATH MATERIAL : PVC |  | SPECIFICATION/STD DATA : SPLN 43-5/IEC 60502-2 | SPECIAL FEATURES : GALV DOUBL STEEL & TAPE ARMOUR
9903015812 | 0374A | CABLE,ELECTRICAL | CABLE: NYFGBY;4CX6MM2;0.6/1KV;CU/PVC | CABLE: ELECTRICAL, TYPE NYFGBY, NUMBER OF CORES 4 CORE, CONDUCTOR SIZE 6MM2, CONDUCTOR MATERIAL COPPER, VOLTAGE RATING 0.6/1KV, INSULATION MATERIAL EXTRUDED PVC, FILLER MATERIAL EXTRUDED PVC, SHEATH MATERIAL EXTRUDED PVC, SPECIFICATION/STD DATA SPLN 43-2/IEC 60502-1, SPECIAL FEATURES GALV FLAT STEEL & TAPE ARMOUR | TYPE : NYFGBY | NUMBER OF CORES : 4 CORE | CONDUCTOR SIZE : 6MM2 | CONDUCTOR MATERIAL : COPPER |  | VOLTAGE RATING : 0.6/1KV | INSULATION MATERIAL : EXTRUDED PVC |  |  | FILLER MATERIAL : EXTRUDED PVC | SHEATH MATERIAL : EXTRUDED PVC |  | SPECIFICATION/STD DATA : SPLN 43-2/IEC 60502-1 | SPECIAL FEATURES : GALV FLAT STEEL & TAPE ARMOUR
9900101591 | 0374A | CABLE,ELECTRICAL | CABLE: FR-CVWAV;2CX6MM2;0.6/1KV;CU | CABLE: ELECTRICAL, TYPE FR-CVWAV, NUMBER OF CORES 2 CORE, CONDUCTOR SIZE 6MM2, CONDUCTOR MATERIAL COPPER, VOLTAGE RATING 0.6/1KV, SPECIAL FEATURES LV ARMOURED | TYPE : FR-CVWAV | NUMBER OF CORES : 2 CORE | CONDUCTOR SIZE : 6MM2 | CONDUCTOR MATERIAL : COPPER |  | VOLTAGE RATING : 0.6/1KV | [7 empty] | SPECIAL FEATURES : LV ARMOURED
6876640551 | 0374A | CABLE,ELECTRICAL | CABLE: NYFGBY;4CX6MM2;0.6/1KV;CU/PVC | CABLE: ELECTRICAL, TYPE NYFGBY, NUMBER OF CORES 4 CORE, CONDUCTOR SIZE 6MM2, CONDUCTOR MATERIAL COPPER, VOLTAGE RATING 0.6/1KV, INSULATION MATERIAL EXTRUDED PVC, FILLER MATERIAL EXTRUDED PVC, SHEATH MATERIAL EXTRUDED PVC, SPECIFICATION/STD DATA SPLN 43-2/IEC 60502-1, SPECIAL FEATURES GALV FLAT STEEL & TAPE ARMOUR | TYPE : NYFGBY | NUMBER OF CORES : 4 CORE | CONDUCTOR SIZE : 6MM2 | CONDUCTOR MATERIAL : COPPER |  | VOLTAGE RATING : 0.6/1KV | INSULATION MATERIAL : EXTRUDED PVC |  |  | FILLER MATERIAL : EXTRUDED PVC | SHEATH MATERIAL : EXTRUDED PVC |  | SPECIFICATION/STD DATA : SPLN 43-2/IEC 60502-1 | SPECIAL FEATURES : GALV FLAT STEEL & TAPE ARMOUR
9900101593 | 0374A | CABLE,ELECTRICAL | CABLE: FR-CV;2CX6MM2;0.6/1KV;CU | CABLE: ELECTRICAL, TYPE FR-CV, NUMBER OF CORES 2 CORE, CONDUCTOR SIZE 6MM2, CONDUCTOR MATERIAL COPPER, VOLTAGE RATING 0.6/1KV, SPECIAL FEATURES LV UNARMOURED | TYPE : FR-CV | NUMBER OF CORES : 2 CORE | CONDUCTOR SIZE : 6MM2 | CONDUCTOR MATERIAL : COPPER |  | VOLTAGE RATING : 0.6/1KV | [7 empty] | SPECIAL FEATURES : LV UNARMOURED
9900252417 | 0374A | CABLE,ELECTRICAL | CABLE: NYAF;1CX4MM2;450/750V;CU/PVC;BK | CABLE: ELECTRICAL, TYPE NYAF, NUMBER OF CORES 1 CORE, CONDUCTOR SIZE 4MM2, CONDUCTOR MATERIAL COPPER, VOLTAGE RATING 450/750V, INSULATION MATERIAL PVC, COLOUR BLACK, SPECIFICATION/STD DATA SPLN 42-3/SNI 04-6629/IEC 60227-3 | TYPE : NYAF | NUMBER OF CORES : 1 CORE | CONDUCTOR SIZE : 4MM2 | CONDUCTOR MATERIAL : COPPER |  | VOLTAGE RATING : 450/750V | INSULATION MATERIAL : PVC |  | COLOUR : BLACK |  |  |  | SPECIFICATION/STD DATA : SPLN 42-3/SNI 04-6629/IEC 60227-3
9900104229 | 0374A | CABLE,ELECTRICAL | CABLE: NYA;1CX4MM2;450/750V;CU/PVC;RD | CABLE: ELECTRICAL, TYPE NYA, NUMBER OF CORES 1 CORE, CONDUCTOR SIZE 4MM2, CONDUCTOR MATERIAL COPPER, VOLTAGE RATING 450/750V, INSULATION MATERIAL PVC, COLOUR RED, SPECIFICATION/STD DATA SNI 04-6629/SPLN 42-1/IEC60227 | TYPE : NYA | NUMBER OF CORES : 1 CORE | CONDUCTOR SIZE : 4MM2 | CONDUCTOR MATERIAL : COPPER |  | VOLTAGE RATING : 450/750V | INSULATION MATERIAL : PVC |  | COLOUR : RED |  |  |  | SPECIFICATION/STD DATA : SNI 04-6629/SPLN 42-1/IEC60227
9900101596 | 0374A | CABLE,ELECTRICAL | CABLE: FR-CVWAV;2CX10MM2;0.6/1KV;CU | CABLE: ELECTRICAL, TYPE FR-CVWAV, NUMBER OF CORES 2 CORE, CONDUCTOR SIZE 10MM2, CONDUCTOR MATERIAL COPPER, VOLTAGE RATING 0.6/1KV, SPECIAL FEATURES LV ARMOURED | TYPE : FR-CVWAV | NUMBER OF CORES : 2 CORE | CONDUCTOR SIZE : 10MM2 | CONDUCTOR MATERIAL : COPPER |  | VOLTAGE RATING : 0.6/1KV | [7 empty] | SPECIAL FEATURES : LV ARMOURED
9903018938 | 0374A | CABLE,ELECTRICAL | CABLE: NYA;1CX16MM2;450/750V;CU/PVC;YL | CABLE: ELECTRICAL, TYPE NYA, NUMBER OF CORES 1 CORE, CONDUCTOR SIZE 16MM2, CONDUCTOR MATERIAL COPPER, VOLTAGE RATING 450/750V, INSULATION MATERIAL PVC, COLOUR YELLOW, SPECIFICATION/STD DATA SNI 04-6629/SPLN 42-1/IEC60227 | TYPE : NYA | NUMBER OF CORES : 1 CORE | CONDUCTOR SIZE : 16MM2 | CONDUCTOR MATERIAL : COPPER |  | VOLTAGE RATING : 450/750V | INSULATION MATERIAL : PVC |  | COLOUR : YELLOW |  |  |  | SPECIFICATION/STD DATA : SNI 04-6629/SPLN 42-1/IEC60227
9903031887 | 0374A | CABLE,ELECTRICAL | CABLE: NYFGBY;4CX70MM2;0.6/1KV;CU/PVC | CABLE: ELECTRICAL, TYPE NYFGBY, NUMBER OF CORES 4 CORE, CONDUCTOR SIZE 70MM2, CONDUCTOR MATERIAL COPPER, VOLTAGE RATING 0.6/1KV, INSULATION MATERIAL EXTRUDED PVC, FILLER MATERIAL EXTRUDED PVC, SHEATH MATERIAL EXTRUDED PVC, SPECIFICATION/STD DATA SPLN 43-2/IEC 60502-1, SPECIAL FEATURES GALV FLAT STEEL & TAPE ARMOUR | TYPE : NYFGBY | NUMBER OF CORES : 4 CORE | CONDUCTOR SIZE : 70MM2 | CONDUCTOR MATERIAL : COPPER |  | VOLTAGE RATING : 0.6/1KV | INSULATION MATERIAL : EXTRUDED PVC |  |  | FILLER MATERIAL : EXTRUDED PVC | SHEATH MATERIAL : EXTRUDED PVC |  | SPECIFICATION/STD DATA : SPLN 43-2/IEC 60502-1 | SPECIAL FEATURES : GALV FLAT STEEL & TAPE ARMOUR
6876640611 | 0374A | CABLE,ELECTRICAL | CABLE: N2XY;3CX2.5MM2;0.6/1KV;CU/XLPE | CABLE: ELECTRICAL, TYPE N2XY, NUMBER OF CORES 3 CORE, CONDUCTOR SIZE 2.5MM2, CONDUCTOR MATERIAL COPPER, VOLTAGE RATING 0.6/1KV, INSULATION MATERIAL XLPE, COLOUR RED-YELLOW-BLACK, FILLER MATERIAL PVC, SHEATH MATERIAL PVC, SPECIFICATION/STD DATA SPLN 43-6/SNI 60502-1/IEC 60502-1 | TYPE : N2XY | NUMBER OF CORES : 3 CORE | CONDUCTOR SIZE : 2.5MM2 | CONDUCTOR MATERIAL : COPPER |  | VOLTAGE RATING : 0.6/1KV | INSULATION MATERIAL : XLPE |  | COLOUR : RED-YELLOW-BLACK | FILLER MATERIAL : PVC | SHEATH MATERIAL : PVC |  | SPECIFICATION/STD DATA : SPLN 43-6/SNI 60502-1/IEC 60502-1
9903042356 | 0374A | CABLE,ELECTRICAL | CABLE: NYFGBY;4CX70MM2;0.6/1KV;CU/PVC | CABLE: ELECTRICAL, TYPE NYFGBY, NUMBER OF CORES 4 CORE, CONDUCTOR SIZE 70MM2, CONDUCTOR MATERIAL COPPER, VOLTAGE RATING 0.6/1KV, INSULATION MATERIAL EXTRUDED PVC, FILLER MATERIAL EXTRUDED PVC, SHEATH MATERIAL EXTRUDED PVC, SPECIFICATION/STD DATA SPLN 43-2/IEC 60502-1, SPECIAL FEATURES GALV FLAT STEEL & TAPE ARMOUR | TYPE : NYFGBY | NUMBER OF CORES : 4 CORE | CONDUCTOR SIZE : 70MM2 | CONDUCTOR MATERIAL : COPPER |  | VOLTAGE RATING : 0.6/1KV | INSULATION MATERIAL : EXTRUDED PVC |  |  | FILLER MATERIAL : EXTRUDED PVC | SHEATH MATERIAL : EXTRUDED PVC |  | SPECIFICATION/STD DATA : SPLN 43-2/IEC 60502-1 | SPECIAL FEATURES : GALV FLAT STEEL & TAPE ARMOUR
9903002060 | 0374A | CABLE,ELECTRICAL | CABLE: NYFGBY;5CX6MM2;0.6/1KV;CU/PVC | CABLE: ELECTRICAL, TYPE NYFGBY, NUMBER OF CORES 5 CORE, CONDUCTOR SIZE 6MM2, CONDUCTOR MATERIAL COPPER, VOLTAGE RATING 0.6/1KV, INSULATION MATERIAL EXTRUDED PVC, FILLER MATERIAL EXTRUDED PVC, SHEATH MATERIAL EXTRUDED PVC, SPECIFICATION/STD DATA SPLN 43-2/IEC 60502-1, SPECIAL FEATURES GALV FLAT STEEL & TAPE ARMOUR | TYPE : NYFGBY | NUMBER OF CORES : 5 CORE | CONDUCTOR SIZE : 6MM2 | CONDUCTOR MATERIAL : COPPER |  | VOLTAGE RATING : 0.6/1KV | INSULATION MATERIAL : EXTRUDED PVC |  |  | FILLER MATERIAL : EXTRUDED PVC | SHEATH MATERIAL : EXTRUDED PVC |  | SPECIFICATION/STD DATA : SPLN 43-2/IEC 60502-1 | SPECIAL FEATURES : GALV FLAT STEEL & TAPE ARMOUR
9913058237 | 0374A | CABLE,ELECTRICAL | CABLE: NYY;1CX70MM2;0.6/1KV;CU/PVC | CABLE: ELECTRICAL, TYPE NYY, NUMBER OF CORES 1 CORE, CONDUCTOR SIZE 70MM2, CONDUCTOR MATERIAL COPPER, VOLTAGE RATING 0.6/1KV, INSULATION MATERIAL EXTRUDED PVC, FILLER MATERIAL EXTRUDED PVC, SHEATH MATERIAL EXTRUDED PVC, SPECIFICATION/STD DATA SPLN 43-1/IEC 60502-1 | TYPE : NYY | NUMBER OF CORES : 1 CORE | CONDUCTOR SIZE : 70MM2 | CONDUCTOR MATERIAL : COPPER |  | VOLTAGE RATING : 0.6/1KV | INSULATION MATERIAL : EXTRUDED PVC |  |  | FILLER MATERIAL : EXTRUDED PVC | SHEATH MATERIAL : EXTRUDED PVC |  | SPECIFICATION/STD DATA : SPLN 43-1/IEC 60502-1
6876640621 | 0374A | CABLE,ELECTRICAL | CABLE: NYM;3CX1.5MM2;300/500V;CU/PVC;PVC | CABLE: ELECTRICAL, TYPE NYM, NUMBER OF CORES 3 CORE, CONDUCTOR SIZE 1.5MM2, CONDUCTOR MATERIAL COPPER, VOLTAGE RATING 300/500V, INSULATION MATERIAL PVC, FILLER MATERIAL PVC, SHEATH MATERIAL PVC, SPECIFICATION/STD DATA SNI 04-6629/SPLN 42-2/IEC60227 | TYPE : NYM | NUMBER OF CORES : 3 CORE | CONDUCTOR SIZE : 1.5MM2 | CONDUCTOR MATERIAL : COPPER |  | VOLTAGE RATING : 300/500V | INSULATION MATERIAL : PVC |  |  | FILLER MATERIAL : PVC | SHEATH MATERIAL : PVC |  | SPECIFICATION/STD DATA : SNI 04-6629/SPLN 42-2/IEC60227
9900104760 | 0374A | CABLE,ELECTRICAL | CABLE: NYY;1CX95MM2;0.6/1KV;CU/PVC | CABLE: ELECTRICAL, TYPE NYY, NUMBER OF CORES 1 CORE, CONDUCTOR SIZE 95MM2, CONDUCTOR MATERIAL COPPER, VOLTAGE RATING 0.6/1KV, INSULATION MATERIAL EXTRUDED PVC, FILLER MATERIAL EXTRUDED PVC, SHEATH MATERIAL EXTRUDED PVC, SPECIFICATION/STD DATA SPLN 43-1/IEC 60502-1 | TYPE : NYY | NUMBER OF CORES : 1 CORE | CONDUCTOR SIZE : 95MM2 | CONDUCTOR MATERIAL : COPPER |  | VOLTAGE RATING : 0.6/1KV | INSULATION MATERIAL : EXTRUDED PVC |  |  | FILLER MATERIAL : EXTRUDED PVC | SHEATH MATERIAL : EXTRUDED PVC |  | SPECIFICATION/STD DATA : SPLN 43-1/IEC 60502-1
9913057836 | 0374A | CABLE,ELECTRICAL | CABLE: NYM;2CX2.5MM2;300/500V;CU/PVC;PVC | CABLE: ELECTRICAL, TYPE NYM, NUMBER OF CORES 2 CORE, CONDUCTOR SIZE 2.5MM2, CONDUCTOR MATERIAL COPPER, VOLTAGE RATING 300/500V, INSULATION MATERIAL PVC, FILLER MATERIAL PVC, SHEATH MATERIAL PVC, SPECIFICATION/STD DATA SNI 04-6629/SPLN 42-2/IEC60227 | TYPE : NYM | NUMBER OF CORES : 2 CORE | CONDUCTOR SIZE : 2.5MM2 | CONDUCTOR MATERIAL : COPPER |  | VOLTAGE RATING : 300/500V | INSULATION MATERIAL : PVC |  |  | FILLER MATERIAL : PVC | SHEATH MATERIAL : PVC |  | SPECIFICATION/STD DATA : SNI 04-6629/SPLN 42-2/IEC60227
9900105183 | 0374A | CABLE,ELECTRICAL | CABLE: NYY;3CX1.5MM2;0.6/1KV;CU/PVC | CABLE: ELECTRICAL, TYPE NYY, NUMBER OF CORES 3 CORE, CONDUCTOR SIZE 1.5MM2, CONDUCTOR MATERIAL COPPER, VOLTAGE RATING 0.6/1KV, INSULATION MATERIAL EXTRUDED PVC, FILLER MATERIAL EXTRUDED PVC, SHEATH MATERIAL EXTRUDED PVC, SPECIFICATION/STD DATA SPLN 43-1/IEC 60502-1 | TYPE : NYY | NUMBER OF CORES : 3 CORE | CONDUCTOR SIZE : 1.5MM2 | CONDUCTOR MATERIAL : COPPER |  | VOLTAGE RATING : 0.6/1KV | INSULATION MATERIAL : EXTRUDED PVC |  |  | FILLER MATERIAL : EXTRUDED PVC | SHEATH MATERIAL : EXTRUDED PVC |  | SPECIFICATION/STD DATA : SPLN 43-1/IEC 60502-1
9900104232 | 0374A | CABLE,ELECTRICAL | CABLE: NYA;1CX4MM2;450/750V;CU/PVC;BK | CABLE: ELECTRICAL, TYPE NYA, NUMBER OF CORES 1 CORE, CONDUCTOR SIZE 4MM2, CONDUCTOR MATERIAL COPPER, VOLTAGE RATING 450/750V, INSULATION MATERIAL PVC, COLOUR BLACK, SPECIFICATION/STD DATA SNI 04-6629/SPLN 42-1/IEC60227 | TYPE : NYA | NUMBER OF CORES : 1 CORE | CONDUCTOR SIZE : 4MM2 | CONDUCTOR MATERIAL : COPPER |  | VOLTAGE RATING : 450/750V | INSULATION MATERIAL : PVC |  | COLOUR : BLACK |  |  |  | SPECIFICATION/STD DATA : SNI 04-6629/SPLN 42-1/IEC60227
9900247853 | 0374A | CABLE,ELECTRICAL | CABLE: NYY;3CX1.5MM2;0.6/1KV;CU/PVC | CABLE: ELECTRICAL, TYPE NYY, NUMBER OF CORES 3 CORE, CONDUCTOR SIZE 1.5MM2, CONDUCTOR MATERIAL COPPER, VOLTAGE RATING 0.6/1KV, INSULATION MATERIAL EXTRUDED PVC, FILLER MATERIAL EXTRUDED PVC, SHEATH MATERIAL EXTRUDED PVC, SPECIFICATION/STD DATA SPLN 43-1/IEC 60502-1 | TYPE : NYY | NUMBER OF CORES : 3 CORE | CONDUCTOR SIZE : 1.5MM2 | CONDUCTOR MATERIAL : COPPER |  | VOLTAGE RATING : 0.6/1KV | INSULATION MATERIAL : EXTRUDED PVC |  |  | FILLER MATERIAL : EXTRUDED PVC | SHEATH MATERIAL : EXTRUDED PVC |  | SPECIFICATION/STD DATA : SPLN 43-1/IEC 60502-1
9903001659 | 0374A | CABLE,ELECTRICAL | CABLE: NYFGBY;4CX4MM2;0.6/1KV;CU/PVC | CABLE: ELECTRICAL, TYPE NYFGBY, NUMBER OF CORES 4 CORE, CONDUCTOR SIZE 4MM2, CONDUCTOR MATERIAL COPPER, VOLTAGE RATING 0.6/1KV, INSULATION MATERIAL EXTRUDED PVC, FILLER MATERIAL EXTRUDED PVC, SHEATH MATERIAL EXTRUDED PVC, SPECIFICATION/STD DATA SPLN 43-2/IEC 60502-1, SPECIAL FEATURES GALV FLAT STEEL & TAPE ARMOUR | TYPE : NYFGBY | NUMBER OF CORES : 4 CORE | CONDUCTOR SIZE : 4MM2 | CONDUCTOR MATERIAL : COPPER |  | VOLTAGE RATING : 0.6/1KV | INSULATION MATERIAL : EXTRUDED PVC |  |  | FILLER MATERIAL : EXTRUDED PVC | SHEATH MATERIAL : EXTRUDED PVC |  | SPECIFICATION/STD DATA : SPLN 43-2/IEC 60502-1 | SPECIAL FEATURES : GALV FLAT STEEL & TAPE ARMOUR
9903005933 | 0374A | CABLE,ELECTRICAL | CABLE: NYY;3CX10MM2;0.6/1KV;CU/PVC | CABLE: ELECTRICAL, TYPE NYY, NUMBER OF CORES 3 CORE, CONDUCTOR SIZE 10MM2, CONDUCTOR MATERIAL COPPER, VOLTAGE RATING 0.6/1KV, INSULATION MATERIAL EXTRUDED PVC, FILLER MATERIAL EXTRUDED PVC, SHEATH MATERIAL EXTRUDED PVC, SPECIFICATION/STD DATA SPLN 43-1/IEC 60502-1 | TYPE : NYY | NUMBER OF CORES : 3 CORE | CONDUCTOR SIZE : 10MM2 | CONDUCTOR MATERIAL : COPPER |  | VOLTAGE RATING : 0.6/1KV | INSULATION MATERIAL : EXTRUDED PVC |  |  | FILLER MATERIAL : EXTRUDED PVC | SHEATH MATERIAL : EXTRUDED PVC |  | SPECIFICATION/STD DATA : SPLN 43-1/IEC 60502-1
6782535041 | 0374A | CABLE,ELECTRICAL | CABLE: NYY;3CX2.5MM2;0.6/1KV;CU/PVC | CABLE: ELECTRICAL, TYPE NYY, NUMBER OF CORES 3 CORE, CONDUCTOR SIZE 2.5MM2, CONDUCTOR MATERIAL COPPER, VOLTAGE RATING 0.6/1KV, INSULATION MATERIAL EXTRUDED PVC, FILLER MATERIAL EXTRUDED PVC, SHEATH MATERIAL EXTRUDED PVC, SPECIFICATION/STD DATA SPLN 43-1/IEC 60502-1 | TYPE : NYY | NUMBER OF CORES : 3 CORE | CONDUCTOR SIZE : 2.5MM2 | CONDUCTOR MATERIAL : COPPER |  | VOLTAGE RATING : 0.6/1KV | INSULATION MATERIAL : EXTRUDED PVC |  |  | FILLER MATERIAL : EXTRUDED PVC | SHEATH MATERIAL : EXTRUDED PVC |  | SPECIFICATION/STD DATA : SPLN 43-1/IEC 60502-1
9900255884 | 0374A | CABLE,ELECTRICAL | CABLE: NYY;5CX25MM2;0.6/1KV;CU/PVC | CABLE: ELECTRICAL, TYPE NYY, NUMBER OF CORES 5 CORE, CONDUCTOR SIZE 25MM2, CONDUCTOR MATERIAL COPPER, VOLTAGE RATING 0.6/1KV, INSULATION MATERIAL EXTRUDED PVC, FILLER MATERIAL EXTRUDED PVC, SHEATH MATERIAL EXTRUDED PVC, SPECIFICATION/STD DATA SPLN 43-1/IEC 60502-1 | TYPE : NYY | NUMBER OF CORES : 5 CORE | CONDUCTOR SIZE : 25MM2 | CONDUCTOR MATERIAL : COPPER |  | VOLTAGE RATING : 0.6/1KV | INSULATION MATERIAL : EXTRUDED PVC |  |  | FILLER MATERIAL : EXTRUDED PVC | SHEATH MATERIAL : EXTRUDED PVC |  | SPECIFICATION/STD DATA : SPLN 43-1/IEC 60502-1
9900247852 | 0374A | CABLE,ELECTRICAL | CABLE: NYY;3CX2.5MM2;0.6/1KV;CU/PVC | CABLE: ELECTRICAL, TYPE NYY, NUMBER OF CORES 3 CORE, CONDUCTOR SIZE 2.5MM2, CONDUCTOR MATERIAL COPPER, VOLTAGE RATING 0.6/1KV, INSULATION MATERIAL EXTRUDED PVC, FILLER MATERIAL EXTRUDED PVC, SHEATH MATERIAL EXTRUDED PVC, SPECIFICATION/STD DATA SPLN 43-1/IEC 60502-1 | TYPE : NYY | NUMBER OF CORES : 3 CORE | CONDUCTOR SIZE : 2.5MM2 | CONDUCTOR MATERIAL : COPPER |  | VOLTAGE RATING : 0.6/1KV | INSULATION MATERIAL : EXTRUDED PVC |  |  | FILLER MATERIAL : EXTRUDED PVC | SHEATH MATERIAL : EXTRUDED PVC |  | SPECIFICATION/STD DATA : SPLN 43-1/IEC 60502-1
6876640581 | 0374A | CABLE,ELECTRICAL | CABLE: N2XY;3CX6MM2;0.6/1KV;CU/XLPE;PVC | CABLE: ELECTRICAL, TYPE N2XY, NUMBER OF CORES 3 CORE, CONDUCTOR SIZE 6MM2, CONDUCTOR MATERIAL COPPER, VOLTAGE RATING 0.6/1KV, INSULATION MATERIAL XLPE, FILLER MATERIAL PVC, SHEATH MATERIAL PVC, SPECIFICATION/STD DATA SPLN 43-6/SNI 60502-1/IEC 60502-1 | TYPE : N2XY | NUMBER OF CORES : 3 CORE | CONDUCTOR SIZE : 6MM2 | CONDUCTOR MATERIAL : COPPER |  | VOLTAGE RATING : 0.6/1KV | INSULATION MATERIAL : XLPE |  |  | FILLER MATERIAL : PVC | SHEATH MATERIAL : PVC |  | SPECIFICATION/STD DATA : SPLN 43-6/SNI 60502-1/IEC 60502-1
9903006117 | 0374A | CABLE,ELECTRICAL | CABLE: NYY;3CX2.5MM2;0.6/1KV;CU/PVC | CABLE: ELECTRICAL, TYPE NYY, NUMBER OF CORES 3 CORE, CONDUCTOR SIZE 2.5MM2, CONDUCTOR MATERIAL COPPER, VOLTAGE RATING 0.6/1KV, INSULATION MATERIAL EXTRUDED PVC, FILLER MATERIAL EXTRUDED PVC, SHEATH MATERIAL EXTRUDED PVC, SPECIFICATION/STD DATA SPLN 43-1/IEC 60502-1 | TYPE : NYY | NUMBER OF CORES : 3 CORE | CONDUCTOR SIZE : 2.5MM2 | CONDUCTOR MATERIAL : COPPER |  | VOLTAGE RATING : 0.6/1KV | INSULATION MATERIAL : EXTRUDED PVC |  |  | FILLER MATERIAL : EXTRUDED PVC | SHEATH MATERIAL : EXTRUDED PVC |  | SPECIFICATION/STD DATA : SPLN 43-1/IEC 60502-1
9903000651 | 0374A | CABLE,ELECTRICAL | CABLE: NYY;3CX4MM2;0.6/1KV;CU/PVC | CABLE: ELECTRICAL, TYPE NYY, NUMBER OF CORES 3 CORE, CONDUCTOR SIZE 4MM2, CONDUCTOR MATERIAL COPPER, VOLTAGE RATING 0.6/1KV, INSULATION MATERIAL EXTRUDED PVC, FILLER MATERIAL EXTRUDED PVC, SHEATH MATERIAL EXTRUDED PVC, SPECIFICATION/STD DATA SPLN 43-1/IEC 60502-1 | TYPE : NYY | NUMBER OF CORES : 3 CORE | CONDUCTOR SIZE : 4MM2 | CONDUCTOR MATERIAL : COPPER |  | VOLTAGE RATING : 0.6/1KV | INSULATION MATERIAL : EXTRUDED PVC |  |  | FILLER MATERIAL : EXTRUDED PVC | SHEATH MATERIAL : EXTRUDED PVC |  | SPECIFICATION/STD DATA : SPLN 43-1/IEC 60502-1
9903022480 | 0374A | CABLE,ELECTRICAL | CABLE: NYM;2CX1.5MM2;300/500V;CU/PVC;PVC | CABLE: ELECTRICAL, TYPE NYM, NUMBER OF CORES 2 CORE, CONDUCTOR SIZE 1.5MM2, CONDUCTOR MATERIAL COPPER, VOLTAGE RATING 300/500V, INSULATION MATERIAL PVC, FILLER MATERIAL PVC, SHEATH MATERIAL PVC, SPECIFICATION/STD DATA SNI 04-6629/SPLN 42-2/IEC60227 | TYPE : NYM | NUMBER OF CORES : 2 CORE | CONDUCTOR SIZE : 1.5MM2 | CONDUCTOR MATERIAL : COPPER |  | VOLTAGE RATING : 300/500V | INSULATION MATERIAL : PVC |  |  | FILLER MATERIAL : PVC | SHEATH MATERIAL : PVC |  | SPECIFICATION/STD DATA : SNI 04-6629/SPLN 42-2/IEC60227
9900249970 | 0374A | CABLE,ELECTRICAL | CABLE: NYY;5CX4MM2;0.6/1KV;CU/PVC | CABLE: ELECTRICAL, TYPE NYY, NUMBER OF CORES 5 CORE, CONDUCTOR SIZE 4MM2, CONDUCTOR MATERIAL COPPER, VOLTAGE RATING 0.6/1KV, INSULATION MATERIAL EXTRUDED PVC, FILLER MATERIAL EXTRUDED PVC, SHEATH MATERIAL EXTRUDED PVC, SPECIFICATION/STD DATA SPLN 43-1/IEC 60502-1 | TYPE : NYY | NUMBER OF CORES : 5 CORE | CONDUCTOR SIZE : 4MM2 | CONDUCTOR MATERIAL : COPPER |  | VOLTAGE RATING : 0.6/1KV | INSULATION MATERIAL : EXTRUDED PVC |  |  | FILLER MATERIAL : EXTRUDED PVC | SHEATH MATERIAL : EXTRUDED PVC |  | SPECIFICATION/STD DATA : SPLN 43-1/IEC 60502-1
9903018930 | 0374A | CABLE,ELECTRICAL | CABLE: NYA;1CX4MM2;450/750V;CU/PVC;BL | CABLE: ELECTRICAL, TYPE NYA, NUMBER OF CORES 1 CORE, CONDUCTOR SIZE 4MM2, CONDUCTOR MATERIAL COPPER, VOLTAGE RATING 450/750V, INSULATION MATERIAL PVC, COLOUR BLUE, SPECIFICATION/STD DATA SNI 04-6629/SPLN 42-1/IEC60227 | TYPE : NYA | NUMBER OF CORES : 1 CORE | CONDUCTOR SIZE : 4MM2 | CONDUCTOR MATERIAL : COPPER |  | VOLTAGE RATING : 450/750V | INSULATION MATERIAL : PVC |  | COLOUR : BLUE |  |  |  | SPECIFICATION/STD DATA : SNI 04-6629/SPLN 42-1/IEC60227
9900247850 | 0374A | CABLE,ELECTRICAL | CABLE: NYMHY;3CX2.5MM2;300/500V;CU/PVC | CABLE: ELECTRICAL, TYPE NYMHY, NUMBER OF CORES 3 CORE, CONDUCTOR SIZE 2.5MM2, CONDUCTOR MATERIAL COPPER, VOLTAGE RATING 300/500V, INSULATION MATERIAL EXTRUDED PVC, SHEATH MATERIAL EXTRUDED PVC, SPECIFICATION/STD DATA SNI 04-6629/IEC 60228 | TYPE : NYMHY | NUMBER OF CORES : 3 CORE | CONDUCTOR SIZE : 2.5MM2 | CONDUCTOR MATERIAL : COPPER |  | VOLTAGE RATING : 300/500V | INSULATION MATERIAL : EXTRUDED PVC |  |  |  | SHEATH MATERIAL : EXTRUDED PVC |  | SPECIFICATION/STD DATA : SNI 04-6629/IEC 60228
6876640641 | 0374A | CABLE,ELECTRICAL | CABLE: NYY;12CX1.5MM2;0.6/1KV;CU/PVC | CABLE: ELECTRICAL, TYPE NYY, NUMBER OF CORES 12 CORE, CONDUCTOR SIZE 1.5MM2, CONDUCTOR MATERIAL COPPER, VOLTAGE RATING 0.6/1KV, INSULATION MATERIAL EXTRUDED PVC, FILLER MATERIAL EXTRUDED PVC, SHEATH MATERIAL EXTRUDED PVC, SPECIFICATION/STD DATA SPLN 43-1/IEC 60502-1 | TYPE : NYY | NUMBER OF CORES : 12 CORE | CONDUCTOR SIZE : 1.5MM2 | CONDUCTOR MATERIAL : COPPER |  | VOLTAGE RATING : 0.6/1KV | INSULATION MATERIAL : EXTRUDED PVC |  |  | FILLER MATERIAL : EXTRUDED PVC | SHEATH MATERIAL : EXTRUDED PVC |  | SPECIFICATION/STD DATA : SPLN 43-1/IEC 60502-1
6782535031 | 0374A | CABLE,ELECTRICAL | CABLE: NYY;1CX1.5MM2;0.6/1KV;CU/PVC | CABLE: ELECTRICAL, TYPE NYY, NUMBER OF CORES 1 CORE, CONDUCTOR SIZE 1.5MM2, CONDUCTOR MATERIAL COPPER, VOLTAGE RATING 0.6/1KV, INSULATION MATERIAL EXTRUDED PVC, FILLER MATERIAL EXTRUDED PVC, SHEATH MATERIAL EXTRUDED PVC, SPECIFICATION/STD DATA SPLN 43-1/IEC 60502-1 | TYPE : NYY | NUMBER OF CORES : 1 CORE | CONDUCTOR SIZE : 1.5MM2 | CONDUCTOR MATERIAL : COPPER |  | VOLTAGE RATING : 0.6/1KV | INSULATION MATERIAL : EXTRUDED PVC |  |  | FILLER MATERIAL : EXTRUDED PVC | SHEATH MATERIAL : EXTRUDED PVC |  | SPECIFICATION/STD DATA : SPLN 43-1/IEC 60502-1
6782535131 | 0374A | CABLE,ELECTRICAL | CABLE: YJV;3CX25MM2;CU/XLPE;PVC | CABLE: ELECTRICAL, TYPE YJV, NUMBER OF CORES 3 CORE, CONDUCTOR SIZE 25MM2, CONDUCTOR MATERIAL COPPER, VOLTAGE RATING 3.6/6KV, INSULATION MATERIAL XLPE, FILLER MATERIAL PVC, SHEATH MATERIAL PVC, SPECIFICATION/STD DATA IEC 60502-2 | TYPE : YJV | NUMBER OF CORES : 3 CORE | CONDUCTOR SIZE : 25MM2 | CONDUCTOR MATERIAL : COPPER |  | VOLTAGE RATING : 3.6/6KV | INSULATION MATERIAL : XLPE |  |  | FILLER MATERIAL : PVC | SHEATH MATERIAL : PVC |  | SPECIFICATION/STD DATA : IEC 60502-2
9913058236 | 0374A | CABLE,ELECTRICAL | CABLE: NYY;1CX50MM2;0.6/1KV;CU/PVC | CABLE: ELECTRICAL, TYPE NYY, NUMBER OF CORES 1 CORE, CONDUCTOR SIZE 50MM2, CONDUCTOR MATERIAL COPPER, VOLTAGE RATING 0.6/1KV, INSULATION MATERIAL EXTRUDED PVC, FILLER MATERIAL EXTRUDED PVC, SHEATH MATERIAL EXTRUDED PVC, SPECIFICATION/STD DATA SPLN 43-1/IEC 60502-1 | TYPE : NYY | NUMBER OF CORES : 1 CORE | CONDUCTOR SIZE : 50MM2 | CONDUCTOR MATERIAL : COPPER |  | VOLTAGE RATING : 0.6/1KV | INSULATION MATERIAL : EXTRUDED PVC |  |  | FILLER MATERIAL : EXTRUDED PVC | SHEATH MATERIAL : EXTRUDED PVC |  | SPECIFICATION/STD DATA : SPLN 43-1/IEC 60502-1
9903006860 | 0374A | CABLE,ELECTRICAL | CABLE: NYYHY;4CX10MM2;450/750V;CU/PVC | CABLE: ELECTRICAL, TYPE NYYHY, NUMBER OF CORES 4 CORE, CONDUCTOR SIZE 10MM2, CONDUCTOR MATERIAL COPPER, VOLTAGE RATING 450/750V, INSULATION MATERIAL PVC, SHEATH MATERIAL PVC, SPECIFICATION/STD DATA SNI 04-6629.5/IEC 60332-1 | TYPE : NYYHY | NUMBER OF CORES : 4 CORE | CONDUCTOR SIZE : 10MM2 | CONDUCTOR MATERIAL : COPPER |  | VOLTAGE RATING : 450/750V | INSULATION MATERIAL : PVC |  |  |  | SHEATH MATERIAL : PVC |  | SPECIFICATION/STD DATA : SNI 04-6629.5/IEC 60332-1
6782535021 | 0374A | CABLE,ELECTRICAL | CABLE: NYY;2CX1.5MM2;0.6/1KV;CU/PVC | CABLE: ELECTRICAL, TYPE NYY, NUMBER OF CORES 2 CORE, CONDUCTOR SIZE 1.5MM2, CONDUCTOR MATERIAL COPPER, VOLTAGE RATING 0.6/1KV, INSULATION MATERIAL EXTRUDED PVC, FILLER MATERIAL EXTRUDED PVC, SHEATH MATERIAL EXTRUDED PVC, SPECIFICATION/STD DATA SPLN 43-1/IEC 60502-1 | TYPE : NYY | NUMBER OF CORES : 2 CORE | CONDUCTOR SIZE : 1.5MM2 | CONDUCTOR MATERIAL : COPPER |  | VOLTAGE RATING : 0.6/1KV | INSULATION MATERIAL : EXTRUDED PVC |  |  | FILLER MATERIAL : EXTRUDED PVC | SHEATH MATERIAL : EXTRUDED PVC |  | SPECIFICATION/STD DATA : SPLN 43-1/IEC 60502-1
6876640591 | 0374A | CABLE,ELECTRICAL | CABLE: N2XY;4CX2.5MM2;0.6/1KV;CU/XLPE | CABLE: ELECTRICAL, TYPE N2XY, NUMBER OF CORES 4 CORE, CONDUCTOR SIZE 2.5MM2, CONDUCTOR MATERIAL COPPER, VOLTAGE RATING 0.6/1KV, INSULATION MATERIAL XLPE, COLOUR RED-YELLOW-BLACK-BLUE, FILLER MATERIAL PVC, SHEATH MATERIAL PVC, SPECIFICATION/STD DATA SPLN 43-6/SNI 60502-1/IEC 60502-1 | TYPE : N2XY | NUMBER OF CORES : 4 CORE | CONDUCTOR SIZE : 2.5MM2 | CONDUCTOR MATERIAL : COPPER |  | VOLTAGE RATING : 0.6/1KV | INSULATION MATERIAL : XLPE |  | COLOUR : RED-YELLOW-BLACK-BLUE | FILLER MATERIAL : PVC | SHEATH MATERIAL : PVC |  | SPECIFICATION/STD DATA : SPLN 43-6/SNI 60502-1/IEC 60502-1
9903018927 | 0374A | CABLE,ELECTRICAL | CABLE: NYA;1CX4MM2;450/750V;CU/PVC;RD | CABLE: ELECTRICAL, TYPE NYA, NUMBER OF CORES 1 CORE, CONDUCTOR SIZE 4MM2, CONDUCTOR MATERIAL COPPER, VOLTAGE RATING 450/750V, INSULATION MATERIAL PVC, COLOUR RED, SPECIFICATION/STD DATA SNI 04-6629/SPLN 42-1/IEC60227 | TYPE : NYA | NUMBER OF CORES : 1 CORE | CONDUCTOR SIZE : 4MM2 | CONDUCTOR MATERIAL : COPPER |  | VOLTAGE RATING : 450/750V | INSULATION MATERIAL : PVC |  | COLOUR : RED |  |  |  | SPECIFICATION/STD DATA : SNI 04-6629/SPLN 42-1/IEC60227
9913058140 | 0374A | CABLE,ELECTRICAL | CABLE: NYAF;1CX1.5MM2;450/750V;CU/PVC | CABLE: ELECTRICAL, TYPE NYAF, NUMBER OF CORES 1 CORE, CONDUCTOR SIZE 1.5MM2, CONDUCTOR MATERIAL COPPER, VOLTAGE RATING 450/750V, INSULATION MATERIAL PVC, SPECIFICATION/STD DATA SPLN 42-3/SNI 04-6629/IEC 60227-3 | TYPE : NYAF | NUMBER OF CORES : 1 CORE | CONDUCTOR SIZE : 1.5MM2 | CONDUCTOR MATERIAL : COPPER |  | VOLTAGE RATING : 450/750V | INSULATION MATERIAL : PVC | [5 empty] | SPECIFICATION/STD DATA : SPLN 42-3/SNI 04-6629/IEC 60227-3
9900101595 | 0374A | CABLE,ELECTRICAL | CABLE: FR-CVVWAV;2CX6MM2;0.6/1KV;CU | CABLE: ELECTRICAL, TYPE FR-CVVWAV, NUMBER OF CORES 2 CORE, CONDUCTOR SIZE 6MM2, CONDUCTOR MATERIAL COPPER, VOLTAGE RATING 0.6/1KV, SPECIAL FEATURES ARMOURED, PACKAGE DATA DRUM OF 1000 M | TYPE : FR-CVVWAV | NUMBER OF CORES : 2 CORE | CONDUCTOR SIZE : 6MM2 | CONDUCTOR MATERIAL : COPPER |  | VOLTAGE RATING : 0.6/1KV | [7 empty] | SPECIAL FEATURES : ARMOURED | PACKAGE DATA : DRUM OF 1000 M
9900248732 | 0374A | CABLE,ELECTRICAL | CABLE: NYAF;1CX1MM2;450/750V;CU/PVC;WHT | CABLE: ELECTRICAL, TYPE NYAF, NUMBER OF CORES 1 CORE, CONDUCTOR SIZE 1MM2, CONDUCTOR MATERIAL COPPER, VOLTAGE RATING 450/750V, INSULATION MATERIAL PVC, COLOUR WHITE, SPECIFICATION/STD DATA SPLN 42-3/SNI 04-6629/IEC 60227-3, PACKAGE DATA ROLL OF 50 M | TYPE : NYAF | NUMBER OF CORES : 1 CORE | CONDUCTOR SIZE : 1MM2 | CONDUCTOR MATERIAL : COPPER |  | VOLTAGE RATING : 450/750V | INSULATION MATERIAL : PVC |  | COLOUR : WHITE |  |  |  | SPECIFICATION/STD DATA : SPLN 42-3/SNI 04-6629/IEC 60227-3 |  | PACKAGE DATA : ROLL OF 50 M
9900101626 | 0374A | CABLE,ELECTRICAL | CABLE: NYA;1CX50MM2;450/750V;CU/PVC;Y/G | CABLE: ELECTRICAL, TYPE NYA, NUMBER OF CORES 1 CORE, CONDUCTOR SIZE 50MM2, CONDUCTOR MATERIAL TINNED COPPER, VOLTAGE RATING 450/750V, INSULATION MATERIAL PVC, COLOUR YELLOW-GREEN, SPECIFICATION/STD DATA SNI 04-6629/SPLN 42-1/IEC60227 | TYPE : NYA | NUMBER OF CORES : 1 CORE | CONDUCTOR SIZE : 50MM2 | CONDUCTOR MATERIAL : TINNED COPPER |  | VOLTAGE RATING : 450/750V | INSULATION MATERIAL : PVC |  | COLOUR : YELLOW-GREEN |  |  |  | SPECIFICATION/STD DATA : SNI 04-6629/SPLN 42-1/IEC60227
9903001615 | 0374A | CABLE,ELECTRICAL | CABLE: NYFGBY;5CX4MM2;0.6/1KV;CU/PVC | CABLE: ELECTRICAL, TYPE NYFGBY, NUMBER OF CORES 5 CORE, CONDUCTOR SIZE 4MM2, CONDUCTOR MATERIAL COPPER, VOLTAGE RATING 0.6/1KV, INSULATION MATERIAL EXTRUDED PVC, FILLER MATERIAL EXTRUDED PVC, SHEATH MATERIAL EXTRUDED PVC, SPECIFICATION/STD DATA SPLN 43-2/IEC 60502-1, SPECIAL FEATURES GALV FLAT STEEL & TAPE ARMOUR | TYPE : NYFGBY | NUMBER OF CORES : 5 CORE | CONDUCTOR SIZE : 4MM2 | CONDUCTOR MATERIAL : COPPER |  | VOLTAGE RATING : 0.6/1KV | INSULATION MATERIAL : EXTRUDED PVC |  |  | FILLER MATERIAL : EXTRUDED PVC | SHEATH MATERIAL : EXTRUDED PVC |  | SPECIFICATION/STD DATA : SPLN 43-2/IEC 60502-1 | SPECIAL FEATURES : GALV FLAT STEEL & TAPE ARMOUR
6876640631 | 0374A | CABLE,ELECTRICAL | CABLE: 2CX1.5MM2;CU/B/W | CABLE: ELECTRICAL, NUMBER OF CORES 2 CORE, CONDUCTOR SIZE 1.5MM2, CONDUCTOR MATERIAL COPPER, STRUCTURE STRANDED, VOLTAGE RATING 500V, INSULATION MATERIAL ALUMINIUM MYLAR TAPE AND TINNED DRAIN WIRE, COLOUR BLACK-WHITE, SHEATH MATERIAL EXTRUDED PVC, SPECIFICATION/STD DATA IEC 60332-3 |  | NUMBER OF CORES : 2 CORE | CONDUCTOR SIZE : 1.5MM2 | CONDUCTOR MATERIAL : COPPER | STRUCTURE : STRANDED | VOLTAGE RATING : 500V | INSULATION MATERIAL : ALUMINIUM MYLAR TAPE AND TINNED DRAIN WIRE |  | COLOUR : BLACK-WHITE |  | SHEATH MATERIAL : EXTRUDED PVC |  | SPECIFICATION/STD DATA : IEC 60332-3
6876640531 | 0374A | CABLE,ELECTRICAL | CABLE: NYAF;1CX1.5MM2;450/750V;CU/PVC;BK | CABLE: ELECTRICAL, TYPE NYAF, NUMBER OF CORES 1 CORE, CONDUCTOR SIZE 1.5MM2, CONDUCTOR MATERIAL COPPER, VOLTAGE RATING 450/750V, INSULATION MATERIAL PVC, COLOUR BLACK, SPECIFICATION/STD DATA SPLN 42-3/SNI 04-6629/IEC 60227-3 | TYPE : NYAF | NUMBER OF CORES : 1 CORE | CONDUCTOR SIZE : 1.5MM2 | CONDUCTOR MATERIAL : COPPER |  | VOLTAGE RATING : 450/750V | INSULATION MATERIAL : PVC |  | COLOUR : BLACK |  |  |  | SPECIFICATION/STD DATA : SPLN 42-3/SNI 04-6629/IEC 60227-3
9913058141 | 0374A | CABLE,ELECTRICAL | CABLE: NYAF;1CX1.5MM2;450/750V;CU/PVC;BK | CABLE: ELECTRICAL, TYPE NYAF, NUMBER OF CORES 1 CORE, CONDUCTOR SIZE 1.5MM2, CONDUCTOR MATERIAL COPPER, VOLTAGE RATING 450/750V, INSULATION MATERIAL PVC, COLOUR BLACK, SPECIFICATION/STD DATA SPLN 42-3/SNI 04-6629/IEC 60227-3 | TYPE : NYAF | NUMBER OF CORES : 1 CORE | CONDUCTOR SIZE : 1.5MM2 | CONDUCTOR MATERIAL : COPPER |  | VOLTAGE RATING : 450/750V | INSULATION MATERIAL : PVC |  | COLOUR : BLACK |  |  |  | SPECIFICATION/STD DATA : SPLN 42-3/SNI 04-6629/IEC 60227-3
9903026081 | 0374A | CABLE,ELECTRICAL | CABLE: NYY;5CX25MM2;0.6/1KV;CU/PVC | CABLE: ELECTRICAL, TYPE NYY, NUMBER OF CORES 5 CORE, CONDUCTOR SIZE 25MM2, CONDUCTOR MATERIAL COPPER, VOLTAGE RATING 0.6/1KV, INSULATION MATERIAL EXTRUDED PVC, FILLER MATERIAL EXTRUDED PVC, SHEATH MATERIAL EXTRUDED PVC, SPECIFICATION/STD DATA SPLN 43-1/IEC 60502-1 | TYPE : NYY | NUMBER OF CORES : 5 CORE | CONDUCTOR SIZE : 25MM2 | CONDUCTOR MATERIAL : COPPER |  | VOLTAGE RATING : 0.6/1KV | INSULATION MATERIAL : EXTRUDED PVC |  |  | FILLER MATERIAL : EXTRUDED PVC | SHEATH MATERIAL : EXTRUDED PVC |  | SPECIFICATION/STD DATA : SPLN 43-1/IEC 60502-1
9900101589 | 0374A | CABLE,ELECTRICAL | CABLE: FR-CVWAV;2CX4MM2;0.6/1KV;CU | CABLE: ELECTRICAL, TYPE FR-CVWAV, NUMBER OF CORES 2 CORE, CONDUCTOR SIZE 4MM2, CONDUCTOR MATERIAL COPPER, VOLTAGE RATING 0.6/1KV, SPECIAL FEATURES LV ARMOURED | TYPE : FR-CVWAV | NUMBER OF CORES : 2 CORE | CONDUCTOR SIZE : 4MM2 | CONDUCTOR MATERIAL : COPPER |  | VOLTAGE RATING : 0.6/1KV | [7 empty] | SPECIAL FEATURES : LV ARMOURED
6530680431 | 0374A | CABLE,ELECTRICAL | CABLE: NYAF;1CX1.5MM2;450/750V;CU/PVC;BL | CABLE: ELECTRICAL, TYPE NYAF, NUMBER OF CORES 1 CORE, CONDUCTOR SIZE 1.5MM2, CONDUCTOR MATERIAL COPPER, VOLTAGE RATING 450/750V, INSULATION MATERIAL PVC, COLOUR BLUE, SPECIFICATION/STD DATA SPLN 42-3/SNI 04-6629/IEC 60227-3 | TYPE : NYAF | NUMBER OF CORES : 1 CORE | CONDUCTOR SIZE : 1.5MM2 | CONDUCTOR MATERIAL : COPPER |  | VOLTAGE RATING : 450/750V | INSULATION MATERIAL : PVC |  | COLOUR : BLUE |  |  |  | SPECIFICATION/STD DATA : SPLN 42-3/SNI 04-6629/IEC 60227-3
6876640411 | 0374A | CABLE,ELECTRICAL | CABLE: NYMHY;3CX1.5MM2;300/500V;CU/PVC | CABLE: ELECTRICAL, TYPE NYMHY, NUMBER OF CORES 3 CORE, CONDUCTOR SIZE 1.5MM2, CONDUCTOR MATERIAL COPPER, VOLTAGE RATING 300/500V, INSULATION MATERIAL EXTRUDED PVC, SHEATH MATERIAL EXTRUDED PVC, SPECIFICATION/STD DATA SNI 04-6629/IEC 60228 | TYPE : NYMHY | NUMBER OF CORES : 3 CORE | CONDUCTOR SIZE : 1.5MM2 | CONDUCTOR MATERIAL : COPPER |  | VOLTAGE RATING : 300/500V | INSULATION MATERIAL : EXTRUDED PVC |  |  |  | SHEATH MATERIAL : EXTRUDED PVC |  | SPECIFICATION/STD DATA : SNI 04-6629/IEC 60228
6876640541 | 0374A | CABLE,ELECTRICAL | CABLE: NYAF;1CX1.5MM2;450/750V;CU/PVC;RD | CABLE: ELECTRICAL, TYPE NYAF, NUMBER OF CORES 1 CORE, CONDUCTOR SIZE 1.5MM2, CONDUCTOR MATERIAL COPPER, VOLTAGE RATING 450/750V, INSULATION MATERIAL PVC, COLOUR RED, SPECIFICATION/STD DATA SPLN 42-3/SNI 04-6629/IEC 60227-3 | TYPE : NYAF | NUMBER OF CORES : 1 CORE | CONDUCTOR SIZE : 1.5MM2 | CONDUCTOR MATERIAL : COPPER |  | VOLTAGE RATING : 450/750V | INSULATION MATERIAL : PVC |  | COLOUR : RED |  |  |  | SPECIFICATION/STD DATA : SPLN 42-3/SNI 04-6629/IEC 60227-3
9913058137 | 0374A | CABLE,ELECTRICAL | CABLE: NYAF;1CX1.5MM2;450/750V;CU/PVC;RD | CABLE: ELECTRICAL, TYPE NYAF, NUMBER OF CORES 1 CORE, CONDUCTOR SIZE 1.5MM2, CONDUCTOR MATERIAL COPPER, VOLTAGE RATING 450/750V, INSULATION MATERIAL PVC, COLOUR RED, SPECIFICATION/STD DATA SPLN 42-3/SNI 04-6629/IEC 60227-3 | TYPE : NYAF | NUMBER OF CORES : 1 CORE | CONDUCTOR SIZE : 1.5MM2 | CONDUCTOR MATERIAL : COPPER |  | VOLTAGE RATING : 450/750V | INSULATION MATERIAL : PVC |  | COLOUR : RED |  |  |  | SPECIFICATION/STD DATA : SPLN 42-3/SNI 04-6629/IEC 60227-3
6533010081 | 0374A | CABLE,ELECTRICAL | CABLE: NYYHY;3CX2.5MM2;450/750V;CU/PVC | CABLE: ELECTRICAL, TYPE NYYHY, NUMBER OF CORES 3 CORE, CONDUCTOR SIZE 2.5MM2, CONDUCTOR MATERIAL COPPER, VOLTAGE RATING 450/750V, INSULATION MATERIAL PVC, SHEATH MATERIAL PVC, SPECIFICATION/STD DATA SNI 04-6629.5/IEC 60332-1 | TYPE : NYYHY | NUMBER OF CORES : 3 CORE | CONDUCTOR SIZE : 2.5MM2 | CONDUCTOR MATERIAL : COPPER |  | VOLTAGE RATING : 450/750V | INSULATION MATERIAL : PVC |  |  |  | SHEATH MATERIAL : PVC |  | SPECIFICATION/STD DATA : SNI 04-6629.5/IEC 60332-1
9903003874 | 0374A | CABLE,ELECTRICAL | CABLE: NYA;1CX120MM2;450/750V;CU/PVC;GR | CABLE: ELECTRICAL, TYPE NYA, NUMBER OF CORES 1 CORE, CONDUCTOR SIZE 120MM2, CONDUCTOR MATERIAL COPPER, VOLTAGE RATING 450/750V, INSULATION MATERIAL PVC, COLOUR GREEN, SPECIFICATION/STD DATA SNI 04-6629/SPLN 42-1/IEC60227 | TYPE : NYA | NUMBER OF CORES : 1 CORE | CONDUCTOR SIZE : 120MM2 | CONDUCTOR MATERIAL : COPPER |  | VOLTAGE RATING : 450/750V | INSULATION MATERIAL : PVC |  | COLOUR : GREEN |  |  |  | SPECIFICATION/STD DATA : SNI 04-6629/SPLN 42-1/IEC60227
9900101586 | 0374A | CABLE,ELECTRICAL | CABLE: FR-CV;1CX95MM2;6/10KV;CU | CABLE: ELECTRICAL, TYPE FR-CV, NUMBER OF CORES 1 CORE, CONDUCTOR SIZE 95MM2, CONDUCTOR MATERIAL COPPER, VOLTAGE RATING 6/10KV, SPECIAL FEATURES LV UNARMOURED | TYPE : FR-CV | NUMBER OF CORES : 1 CORE | CONDUCTOR SIZE : 95MM2 | CONDUCTOR MATERIAL : COPPER |  | VOLTAGE RATING : 6/10KV | [7 empty] | SPECIAL FEATURES : LV UNARMOURED
6530680421 | 0374A | CABLE,ELECTRICAL | CABLE: NYAF;1CX1.5MM2;450/750V;CU/PVC;YL | CABLE: ELECTRICAL, TYPE NYAF, NUMBER OF CORES 1 CORE, CONDUCTOR SIZE 1.5MM2, CONDUCTOR MATERIAL COPPER, VOLTAGE RATING 450/750V, INSULATION MATERIAL PVC, COLOUR YELLOW, SPECIFICATION/STD DATA SPLN 42-3/SNI 04-6629/IEC 60227-3 | TYPE : NYAF | NUMBER OF CORES : 1 CORE | CONDUCTOR SIZE : 1.5MM2 | CONDUCTOR MATERIAL : COPPER |  | VOLTAGE RATING : 450/750V | INSULATION MATERIAL : PVC |  | COLOUR : YELLOW |  |  |  | SPECIFICATION/STD DATA : SPLN 42-3/SNI 04-6629/IEC 60227-3
9913058142 | 0374A | CABLE,ELECTRICAL | CABLE: NYAF;1CX1.5MM2;450/750V;CU/PVC;YL | CABLE: ELECTRICAL, TYPE NYAF, NUMBER OF CORES 1 CORE, CONDUCTOR SIZE 1.5MM2, CONDUCTOR MATERIAL COPPER, VOLTAGE RATING 450/750V, INSULATION MATERIAL PVC, COLOUR YELLOW, SPECIFICATION/STD DATA SPLN 42-3/SNI 04-6629/IEC 60227-3 | TYPE : NYAF | NUMBER OF CORES : 1 CORE | CONDUCTOR SIZE : 1.5MM2 | CONDUCTOR MATERIAL : COPPER |  | VOLTAGE RATING : 450/750V | INSULATION MATERIAL : PVC |  | COLOUR : YELLOW |  |  |  | SPECIFICATION/STD DATA : SPLN 42-3/SNI 04-6629/IEC 60227-3
9903002079 | 0374A | CABLE,ELECTRICAL | CABLE: NYAF;1CX10MM2;450/750V;CU/PVC | CABLE: ELECTRICAL, TYPE NYAF, NUMBER OF CORES 1 CORE, CONDUCTOR SIZE 10MM2, CONDUCTOR MATERIAL COPPER, VOLTAGE RATING 450/750V, INSULATION MATERIAL PVC, SPECIFICATION/STD DATA SPLN 42-3/SNI 04-6629/IEC 60227-3 | TYPE : NYAF | NUMBER OF CORES : 1 CORE | CONDUCTOR SIZE : 10MM2 | CONDUCTOR MATERIAL : COPPER |  | VOLTAGE RATING : 450/750V | INSULATION MATERIAL : PVC | [5 empty] | SPECIFICATION/STD DATA : SPLN 42-3/SNI 04-6629/IEC 60227-3
9903026082 | 0374A | CABLE,ELECTRICAL | CABLE: NYY;5CX2.5MM2;0.6/1KV;CU/PVC | CABLE: ELECTRICAL, TYPE NYY, NUMBER OF CORES 5 CORE, CONDUCTOR SIZE 2.5MM2, CONDUCTOR MATERIAL COPPER, VOLTAGE RATING 0.6/1KV, INSULATION MATERIAL EXTRUDED PVC, FILLER MATERIAL EXTRUDED PVC, SHEATH MATERIAL EXTRUDED PVC, SPECIFICATION/STD DATA SPLN 43-1/IEC 60502-1 | TYPE : NYY | NUMBER OF CORES : 5 CORE | CONDUCTOR SIZE : 2.5MM2 | CONDUCTOR MATERIAL : COPPER |  | VOLTAGE RATING : 0.6/1KV | INSULATION MATERIAL : EXTRUDED PVC |  |  | FILLER MATERIAL : EXTRUDED PVC | SHEATH MATERIAL : EXTRUDED PVC |  | SPECIFICATION/STD DATA : SPLN 43-1/IEC 60502-1
9903023172 | 0374A | CABLE,ELECTRICAL | CABLE: NYY;5CX16MM2;0.6/1KV;CU/PVC | CABLE: ELECTRICAL, TYPE NYY, NUMBER OF CORES 5 CORE, CONDUCTOR SIZE 16MM2, CONDUCTOR MATERIAL COPPER, VOLTAGE RATING 0.6/1KV, INSULATION MATERIAL EXTRUDED PVC, FILLER MATERIAL EXTRUDED PVC, SHEATH MATERIAL EXTRUDED PVC, SPECIFICATION/STD DATA SPLN 43-1/IEC 60502-1 | TYPE : NYY | NUMBER OF CORES : 5 CORE | CONDUCTOR SIZE : 16MM2 | CONDUCTOR MATERIAL : COPPER |  | VOLTAGE RATING : 0.6/1KV | INSULATION MATERIAL : EXTRUDED PVC |  |  | FILLER MATERIAL : EXTRUDED PVC | SHEATH MATERIAL : EXTRUDED PVC |  | SPECIFICATION/STD DATA : SPLN 43-1/IEC 60502-1
9903052605 | 0374A | CABLE,ELECTRICAL | CABLE: NYA;1CX4MM2;450/750V;CU/PVC;BL | CABLE: ELECTRICAL, TYPE NYA, NUMBER OF CORES 1 CORE, CONDUCTOR SIZE 4MM2, CONDUCTOR MATERIAL COPPER, VOLTAGE RATING 450/750V, INSULATION MATERIAL PVC, COLOUR BLUE, SPECIFICATION/STD DATA SNI 04-6629/SPLN 42-1/IEC60227 | TYPE : NYA | NUMBER OF CORES : 1 CORE | CONDUCTOR SIZE : 4MM2 | CONDUCTOR MATERIAL : COPPER |  | VOLTAGE RATING : 450/750V | INSULATION MATERIAL : PVC |  | COLOUR : BLUE |  |  |  | SPECIFICATION/STD DATA : SNI 04-6629/SPLN 42-1/IEC60227
9900249971 | 0374A | CABLE,ELECTRICAL | CABLE: NYYHY;3CX4MM2;450/750V;CU/PVC | CABLE: ELECTRICAL, TYPE NYYHY, NUMBER OF CORES 3 CORE, CONDUCTOR SIZE 4MM2, CONDUCTOR MATERIAL COPPER, VOLTAGE RATING 450/750V, INSULATION MATERIAL PVC, SHEATH MATERIAL PVC, SPECIFICATION/STD DATA SNI 04-6629.5/IEC 60332-1 | TYPE : NYYHY | NUMBER OF CORES : 3 CORE | CONDUCTOR SIZE : 4MM2 | CONDUCTOR MATERIAL : COPPER |  | VOLTAGE RATING : 450/750V | INSULATION MATERIAL : PVC |  |  |  | SHEATH MATERIAL : PVC |  | SPECIFICATION/STD DATA : SNI 04-6629.5/IEC 60332-1
9903018928 | 0374A | CABLE,ELECTRICAL | CABLE: NYA;1CX4MM2;450/750V;CU/PVC;YL | CABLE: ELECTRICAL, TYPE NYA, NUMBER OF CORES 1 CORE, CONDUCTOR SIZE 4MM2, CONDUCTOR MATERIAL COPPER, VOLTAGE RATING 450/750V, INSULATION MATERIAL PVC, COLOUR YELLOW, SPECIFICATION/STD DATA SNI 04-6629/SPLN 42-1/IEC60227 | TYPE : NYA | NUMBER OF CORES : 1 CORE | CONDUCTOR SIZE : 4MM2 | CONDUCTOR MATERIAL : COPPER |  | VOLTAGE RATING : 450/750V | INSULATION MATERIAL : PVC |  | COLOUR : YELLOW |  |  |  | SPECIFICATION/STD DATA : SNI 04-6629/SPLN 42-1/IEC60227
9903030766 | 0374A | CABLE,ELECTRICAL | CABLE: NYY;4CX95MM2;0.6/1KV;CU/PVC | CABLE: ELECTRICAL, TYPE NYY, NUMBER OF CORES 4 CORE, CONDUCTOR SIZE 95MM2, CONDUCTOR MATERIAL COPPER, VOLTAGE RATING 0.6/1KV, INSULATION MATERIAL EXTRUDED PVC, FILLER MATERIAL EXTRUDED PVC, SHEATH MATERIAL EXTRUDED PVC, SPECIFICATION/STD DATA SPLN 43-1/IEC 60502-1 | TYPE : NYY | NUMBER OF CORES : 4 CORE | CONDUCTOR SIZE : 95MM2 | CONDUCTOR MATERIAL : COPPER |  | VOLTAGE RATING : 0.6/1KV | INSULATION MATERIAL : EXTRUDED PVC |  |  | FILLER MATERIAL : EXTRUDED PVC | SHEATH MATERIAL : EXTRUDED PVC |  | SPECIFICATION/STD DATA : SPLN 43-1/IEC 60502-1
9903030767 | 0374A | CABLE,ELECTRICAL | CABLE: NYY;5CX50MM2;0.6/1KV;CU/PVC | CABLE: ELECTRICAL, TYPE NYY, NUMBER OF CORES 5 CORE, CONDUCTOR SIZE 50MM2, CONDUCTOR MATERIAL COPPER, VOLTAGE RATING 0.6/1KV, INSULATION MATERIAL EXTRUDED PVC, FILLER MATERIAL EXTRUDED PVC, SHEATH MATERIAL EXTRUDED PVC, SPECIFICATION/STD DATA SPLN 43-1/IEC 60502-1 | TYPE : NYY | NUMBER OF CORES : 5 CORE | CONDUCTOR SIZE : 50MM2 | CONDUCTOR MATERIAL : COPPER |  | VOLTAGE RATING : 0.6/1KV | INSULATION MATERIAL : EXTRUDED PVC |  |  | FILLER MATERIAL : EXTRUDED PVC | SHEATH MATERIAL : EXTRUDED PVC |  | SPECIFICATION/STD DATA : SPLN 43-1/IEC 60502-1
9900247854 | 0374A | CABLE,ELECTRICAL | CABLE: NYYHY;3CX1.5MM2;450/750V;CU/PVC | CABLE: ELECTRICAL, TYPE NYYHY, NUMBER OF CORES 3 CORE, CONDUCTOR SIZE 1.5MM2, CONDUCTOR MATERIAL COPPER, VOLTAGE RATING 450/750V, INSULATION MATERIAL PVC, SHEATH MATERIAL PVC, SPECIFICATION/STD DATA SNI 04-6629.5/IEC 60332-1 | TYPE : NYYHY | NUMBER OF CORES : 3 CORE | CONDUCTOR SIZE : 1.5MM2 | CONDUCTOR MATERIAL : COPPER |  | VOLTAGE RATING : 450/750V | INSULATION MATERIAL : PVC |  |  |  | SHEATH MATERIAL : PVC |  | SPECIFICATION/STD DATA : SNI 04-6629.5/IEC 60332-1
9900245929 | 0374A | CABLE,ELECTRICAL | CABLE: NYMHY;3CX1.5MM2;300/500V;CU/PVC | CABLE: ELECTRICAL, TYPE NYMHY, NUMBER OF CORES 3 CORE, CONDUCTOR SIZE 1.5MM2, CONDUCTOR MATERIAL COPPER, VOLTAGE RATING 300/500V, INSULATION MATERIAL EXTRUDED PVC, SHEATH MATERIAL EXTRUDED PVC, SPECIFICATION/STD DATA SNI 04-6629/IEC 60228 | TYPE : NYMHY | NUMBER OF CORES : 3 CORE | CONDUCTOR SIZE : 1.5MM2 | CONDUCTOR MATERIAL : COPPER |  | VOLTAGE RATING : 300/500V | INSULATION MATERIAL : EXTRUDED PVC |  |  |  | SHEATH MATERIAL : EXTRUDED PVC |  | SPECIFICATION/STD DATA : SNI 04-6629/IEC 60228
9903030765 | 0374A | CABLE,ELECTRICAL | CABLE: NYY;4CX120MM2;0.6/1KV;CU/PVC | CABLE: ELECTRICAL, TYPE NYY, NUMBER OF CORES 4 CORE, CONDUCTOR SIZE 120MM2, CONDUCTOR MATERIAL COPPER, VOLTAGE RATING 0.6/1KV, INSULATION MATERIAL EXTRUDED PVC, FILLER MATERIAL EXTRUDED PVC, SHEATH MATERIAL EXTRUDED PVC, SPECIFICATION/STD DATA SPLN 43-1/IEC 60502-1 | TYPE : NYY | NUMBER OF CORES : 4 CORE | CONDUCTOR SIZE : 120MM2 | CONDUCTOR MATERIAL : COPPER |  | VOLTAGE RATING : 0.6/1KV | INSULATION MATERIAL : EXTRUDED PVC |  |  | FILLER MATERIAL : EXTRUDED PVC | SHEATH MATERIAL : EXTRUDED PVC |  | SPECIFICATION/STD DATA : SPLN 43-1/IEC 60502-1
9903006861 | 0374A | CABLE,ELECTRICAL | CABLE: NYYHY;3CX4MM2;450/750V;CU/PVC | CABLE: ELECTRICAL, TYPE NYYHY, NUMBER OF CORES 3 CORE, CONDUCTOR SIZE 4MM2, CONDUCTOR MATERIAL COPPER, VOLTAGE RATING 450/750V, INSULATION MATERIAL PVC, SHEATH MATERIAL PVC, SPECIFICATION/STD DATA SNI 04-6629.5/IEC 60332-1 | TYPE : NYYHY | NUMBER OF CORES : 3 CORE | CONDUCTOR SIZE : 4MM2 | CONDUCTOR MATERIAL : COPPER |  | VOLTAGE RATING : 450/750V | INSULATION MATERIAL : PVC |  |  |  | SHEATH MATERIAL : PVC |  | SPECIFICATION/STD DATA : SNI 04-6629.5/IEC 60332-1
9900101606 | 0374A | CABLE,ELECTRICAL | CABLE: N2XFGBY;4CX70MM2;0.6/1KV;CU/XLPE | CABLE: ELECTRICAL, TYPE N2XFGBY, NUMBER OF CORES 4 CORE, CONDUCTOR SIZE 70MM2, CONDUCTOR MATERIAL COPPER, VOLTAGE RATING 0.6/1KV, INSULATION MATERIAL XLPE, FILLER MATERIAL EXTRUDED PVC, SHEATH MATERIAL EXTRUDED PVC, SPECIFICATION/STD DATA IEC 60502-1/SPLN 43-7, SPECIAL FEATURES GALV FLAT STEEL & TAPE ARMOUR | TYPE : N2XFGBY | NUMBER OF CORES : 4 CORE | CONDUCTOR SIZE : 70MM2 | CONDUCTOR MATERIAL : COPPER |  | VOLTAGE RATING : 0.6/1KV | INSULATION MATERIAL : XLPE |  |  | FILLER MATERIAL : EXTRUDED PVC | SHEATH MATERIAL : EXTRUDED PVC |  | SPECIFICATION/STD DATA : IEC 60502-1/SPLN 43-7 | SPECIAL FEATURES : GALV FLAT STEEL & TAPE ARMOUR
9903002084 | 0374A | CABLE,ELECTRICAL | CABLE: NYY;4CX4MM2;0.6/1KV;CU/PVC | CABLE: ELECTRICAL, TYPE NYY, NUMBER OF CORES 4 CORE, CONDUCTOR SIZE 4MM2, CONDUCTOR MATERIAL COPPER, VOLTAGE RATING 0.6/1KV, INSULATION MATERIAL EXTRUDED PVC, FILLER MATERIAL EXTRUDED PVC, SHEATH MATERIAL EXTRUDED PVC, SPECIFICATION/STD DATA SPLN 43-1/IEC 60502-1 | TYPE : NYY | NUMBER OF CORES : 4 CORE | CONDUCTOR SIZE : 4MM2 | CONDUCTOR MATERIAL : COPPER |  | VOLTAGE RATING : 0.6/1KV | INSULATION MATERIAL : EXTRUDED PVC |  |  | FILLER MATERIAL : EXTRUDED PVC | SHEATH MATERIAL : EXTRUDED PVC |  | SPECIFICATION/STD DATA : SPLN 43-1/IEC 60502-1
9903079214 | 0374A | CABLE,ELECTRICAL | CABLE: N2XFGBY;5CX4MM2;0.6/1KV;CU/XLPE | CABLE: ELECTRICAL, TYPE N2XFGBY, NUMBER OF CORES 5 CORE, CONDUCTOR SIZE 4MM2, CONDUCTOR MATERIAL COPPER, VOLTAGE RATING 0.6/1KV, INSULATION MATERIAL XLPE, FILLER MATERIAL EXTRUDED PVC, SHEATH MATERIAL EXTRUDED PVC, SPECIFICATION/STD DATA IEC 60502-1/SPLN 43-7, SPECIAL FEATURES GALV FLAT STEEL & TAPE ARMOUR | TYPE : N2XFGBY | NUMBER OF CORES : 5 CORE | CONDUCTOR SIZE : 4MM2 | CONDUCTOR MATERIAL : COPPER |  | VOLTAGE RATING : 0.6/1KV | INSULATION MATERIAL : XLPE |  |  | FILLER MATERIAL : EXTRUDED PVC | SHEATH MATERIAL : EXTRUDED PVC |  | SPECIFICATION/STD DATA : IEC 60502-1/SPLN 43-7 | SPECIAL FEATURES : GALV FLAT STEEL & TAPE ARMOUR
9903002083 | 0374A | CABLE,ELECTRICAL | CABLE: NYY;4CX10MM2;0.6/1KV;CU/PVC | CABLE: ELECTRICAL, TYPE NYY, NUMBER OF CORES 4 CORE, CONDUCTOR SIZE 10MM2, CONDUCTOR MATERIAL COPPER, VOLTAGE RATING 0.6/1KV, INSULATION MATERIAL EXTRUDED PVC, FILLER MATERIAL EXTRUDED PVC, SHEATH MATERIAL EXTRUDED PVC, SPECIFICATION/STD DATA SPLN 43-1/IEC 60502-1 | TYPE : NYY | NUMBER OF CORES : 4 CORE | CONDUCTOR SIZE : 10MM2 | CONDUCTOR MATERIAL : COPPER |  | VOLTAGE RATING : 0.6/1KV | INSULATION MATERIAL : EXTRUDED PVC |  |  | FILLER MATERIAL : EXTRUDED PVC | SHEATH MATERIAL : EXTRUDED PVC |  | SPECIFICATION/STD DATA : SPLN 43-1/IEC 60502-1
6782535011 | 0374A | CABLE,ELECTRICAL | CABLE: HOOK-UP/LEAD;1CX1.5MM2;CU/PVC;YL | CABLE: ELECTRICAL, TYPE HOOK-UP/LEAD WIRE, NUMBER OF CORES 1 CORE, CONDUCTOR SIZE 1.5MM2, CONDUCTOR MATERIAL TINNED COPPER, STRUCTURE STRANDED, VOLTAGE RATING 600V, INSULATION MATERIAL PVC, COLOUR YELLOW, SPECIFICATION/STD DATA AWM 1015/MTW & VW-1 | TYPE : HOOK-UP/LEAD WIRE | NUMBER OF CORES : 1 CORE | CONDUCTOR SIZE : 1.5MM2 | CONDUCTOR MATERIAL : TINNED COPPER | STRUCTURE : STRANDED | VOLTAGE RATING : 600V | INSULATION MATERIAL : PVC |  | COLOUR : YELLOW |  |  |  | SPECIFICATION/STD DATA : AWM 1015/MTW & VW-1
6876640571 | 0374A | CABLE,ELECTRICAL | CABLE: N2XY;2CX6MM2;0.6/1KV;CU/XLPE;B/W | CABLE: ELECTRICAL, TYPE N2XY, NUMBER OF CORES 2 CORE, CONDUCTOR SIZE 6MM2, CONDUCTOR MATERIAL COPPER, VOLTAGE RATING 0.6/1KV, INSULATION MATERIAL XLPE, COLOUR BLACK-WHITE, FILLER MATERIAL PVC, SHEATH MATERIAL PVC, SPECIFICATION/STD DATA SPLN 43-6/SNI 60502-1/IEC 60502-1 | TYPE : N2XY | NUMBER OF CORES : 2 CORE | CONDUCTOR SIZE : 6MM2 | CONDUCTOR MATERIAL : COPPER |  | VOLTAGE RATING : 0.6/1KV | INSULATION MATERIAL : XLPE |  | COLOUR : BLACK-WHITE | FILLER MATERIAL : PVC | SHEATH MATERIAL : PVC |  | SPECIFICATION/STD DATA : SPLN 43-6/SNI 60502-1/IEC 60502-1
9913058312 | R0437 | CHARGER,BATTERY | CHARGER,BATTERY: | CHARGER: BATTERY, AMPERAGE 30A, VOLTAGE 12V, SPECIAL FEATURES FOR EMERGENCY GENERATOR REPEATER |  |  | AMPERAGE : 30A | VOLTAGE : 12V | SPECIAL FEATURES : FOR EMERGENCY GENERATOR REPEATER
0000322410 | R0437 | CHARGER,BATTERY | CHARGER,BATTERY: DJI;PHANTOM 4 SERIES | CHARGER: BATTERY, TYPE CHARGING HUB, EQUIPMENT NAME DRONE, EQUIPMENT TYPE/MODEL PHANTOM 4 SERIES, MANUFACTURER DJI | TYPE : CHARGING HUB |  |  |  |  | EQUIPMENT NAME : DRONE | EQUIPMENT TYPE/MODEL : PHANTOM 4 SERIES |  |  | MANUFACTURER : DJI
0000322278 | R0437 | CHARGER,BATTERY | CHARGER,BATTERY: GALAXY GX2;ALTAIR 4/4X | CHARGER: BATTERY, TYPE GALAXY GX2 AUTOMATED CALIBRATION SYSTEM, SPECIAL FEATURES FOR ALTAIR 4/4X MULTI GAS DETECTOR | TYPE : GALAXY GX2 AUTOMATED CALIBRATION SYSTEM |  |  |  | SPECIAL FEATURES : FOR ALTAIR 4/4X MULTI GAS DETECTOR
9913058389 | R0437 | CHARGER,BATTERY | CHARGER,BATTERY: 100AH;220V;1PH;20A;IP20 | CHARGER: BATTERY, TYPE STORAGE BATTERY 100AH, POWER SOURCE 220VAC, 1 PH, AMPERAGE 20A, VOLTAGE 110VDC, SPECIAL FEATURES IP20 | TYPE : STORAGE BATTERY 100AH | POWER SOURCE : 220VAC, 1 PH | AMPERAGE : 20A | VOLTAGE : 110VDC | SPECIAL FEATURES : IP20
9900247299 | R0437 | CHARGER,BATTERY | CHARGER,BATTERY: 220/230V;50HZ-3A;24VDC | CHARGER: BATTERY, POWER SOURCE 220/230 VAC, AMPERAGE 50 HZ, 3 AMP, VOLTAGE 24 VDC, SPECIAL FEATURES CHARGER, EQUIPMENT NAME CHARGER BATTERY, EQUIPMENT TYPE/MODEL FC24-10-40115, ADDITIONAL EQUIPMENT DATA OUTPUT: 24 VDC, 10 AMP, MANUFACTURER SENS-USA |  | POWER SOURCE : 220/230 VAC | AMPERAGE : 50 HZ, 3 AMP | VOLTAGE : 24 VDC | SPECIAL FEATURES : CHARGER | EQUIPMENT NAME : CHARGER BATTERY | EQUIPMENT TYPE/MODEL : FC24-10-40115 |  | ADDITIONAL EQUIPMENT DATA : OUTPUT: 24 VDC, 10 AMP | MANUFACTURER : SENS-USA
9900257069 | R0437 | CHARGER,BATTERY | CHARGER,BATTERY: | CHARGER: BATTERY, POWER SOURCE AC & DC, VOLTAGE 220VAC INPUT, 24VDC OUTPUT |  | POWER SOURCE : AC & DC |  | VOLTAGE : 220VAC INPUT, 24VDC OUTPUT
9903024180 | R0437 | CHARGER,BATTERY | CHARGER,BATTERY: AUTO MODE;120-240V | CHARGER: BATTERY, TYPE AUTOMATIC MODE SWITCHING, VOLTAGE 120 TO 240VAC INPUT, 24VDC 10A OUTPUT, MANUFACTURER CATERPILLAR, MANUFACTURER REFERENCE 7W0408 | TYPE : AUTOMATIC MODE SWITCHING |  |  | VOLTAGE : 120 TO 240VAC INPUT, 24VDC 10A OUTPUT | [5 empty] | MANUFACTURER : CATERPILLAR | MANUFACTURER REFERENCE : 7W0408
9903025193 | R0437 | CHARGER,BATTERY | CHARGER,BATTERY: | CHARGER: BATTERY, TYPE AUTOMATIC TWO-RATE CHARGER, AMPERAGE 10A, VOLTAGE 120VAC, 24VDC | TYPE : AUTOMATIC TWO-RATE CHARGER |  | AMPERAGE : 10A | VOLTAGE : 120VAC, 24VDC
9903072730 | R0437 | CHARGER,BATTERY | CHARGER,BATTERY: | CHARGER: BATTERY, TYPE AC ADAPTER, POWER SOURCE 90W, AMPERAGE 4.5A, VOLTAGE 20 TO 220VAC | TYPE : AC ADAPTER | POWER SOURCE : 90W | AMPERAGE : 4.5A | VOLTAGE : 20 TO 220VAC
9903072731 | R0437 | CHARGER,BATTERY | CHARGER,BATTERY: | CHARGER: BATTERY, TYPE AC ADAPTER, POWER SOURCE 15 TO 20W, AMPERAGE 1.67A, VOLTAGE 220VAC,12VDC , SPECIAL FEATURES 2-PIN IEC CONNECTOR | TYPE : AC ADAPTER | POWER SOURCE : 15 TO 20W | AMPERAGE : 1.67A | VOLTAGE : 220VAC,12VDC | SPECIAL FEATURES : 2-PIN IEC CONNECTOR
9903006543 | R0437 | CHARGER,BATTERY | CHARGER,BATTERY: 220V;24V | CHARGER: BATTERY, POWER SOURCE 220VAC, AMPERAGE 1.5 TO 6A, VOLTAGE 24VDC |  | POWER SOURCE : 220VAC | AMPERAGE : 1.5 TO 6A | VOLTAGE : 24VDC
9913054166 | R0437 | CHARGER,BATTERY | CHARGER,BATTERY: 15V,2A;90-264V | CHARGER: BATTERY, POWER SOURCE 15 VDC, 2A, VOLTAGE 90-264 VAC/47-63 Hz |  | POWER SOURCE : 15 VDC, 2A |  | VOLTAGE : 90-264 VAC/47-63 Hz
9913058311 | R0437 | CHARGER,BATTERY | CHARGER,BATTERY: | CHARGER: BATTERY, AMPERAGE 15A, VOLTAGE 24V, SPECIAL FEATURES FOR EMERGENCY GENERATOR HOUSING 10 |  |  | AMPERAGE : 15A | VOLTAGE : 24V | SPECIAL FEATURES : FOR EMERGENCY GENERATOR HOUSING 10
9913058390 | R0578 | CONTROLLER,PROGRAMMABLE LOGIC | CONTROLLER,PLC: RTU SYSTEM;FOR PWR SCADA | CONTROLLER: PROGRAMMABLE LOGIC, SPECIAL FEATURES CONSIST OF PLC HEAD (CPU M580, DI/DO, ETHERNET GATEWAY), PC SERVER INDUSTRIAL, USAGE DESIGN RTU SYSTEM, FOR POWER SCADA OPERATION 2020 READY TO ECOSTRUXURE ASSET ADVISOR |  |  | SPECIAL FEATURES : CONSIST OF PLC HEAD (CPU M580, DI/DO, ETHERNET GATEWAY), PC SERVER INDUSTRIAL | USAGE DESIGN : RTU SYSTEM, FOR POWER SCADA OPERATION 2020 READY TO ECOSTRUXURE ASSET ADVISOR
9900247429 | R0578 | CONTROLLER,PROGRAMMABLE LOGIC | CONTROLLER,PLC: | CONTROLLER: PROGRAMMABLE LOGIC, I/O CAPACITY 256, SPECIAL FEATURES CPU MODULE, 8K MEMORY, MANUFACTURER SCHNEIDER, MANUFACTURER REFERENCE PC-A984-145 | I/O CAPACITY : 256 |  | SPECIAL FEATURES : CPU MODULE, 8K MEMORY | [5 empty] | MANUFACTURER : SCHNEIDER | MANUFACTURER REFERENCE : PC-A984-145
9913056810 | R0578 | CONTROLLER,PROGRAMMABLE LOGIC | CONTROLLER,PLC: | CONTROLLER: PROGRAMMABLE LOGIC, I/O CAPACITY 19, CONFIGURATION 12 INPUT, 7 OUTPUT, SPECIAL FEATURES 24VDC | I/O CAPACITY : 19 | CONFIGURATION : 12 INPUT, 7 OUTPUT | SPECIAL FEATURES : 24VDC
9900255026 | R0578 | CONTROLLER,PROGRAMMABLE LOGIC | CONTROLLER,PLC: INPUT UNIT;CQM1-ID12 | CONTROLLER: PROGRAMMABLE LOGIC, CONFIGURATION 15 POINT, USAGE DESIGN INPUT UNIT, 24VDC, 6MA, MANUFACTURER OMRON, MANUFACTURER REFERENCE CQM1-ID12 |  | CONFIGURATION : 15 POINT |  | USAGE DESIGN : INPUT UNIT, 24VDC, 6MA |  |  |  |  | MANUFACTURER : OMRON | MANUFACTURER REFERENCE : CQM1-ID12
9900257438 | R0578 | CONTROLLER,PROGRAMMABLE LOGIC | CONTROLLER,PLC: | CONTROLLER: PROGRAMMABLE LOGIC, I/O CAPACITY 32KB MEMORY, CONFIGURATION COMMUNICATION MODULE | I/O CAPACITY : 32KB MEMORY | CONFIGURATION : COMMUNICATION MODULE
9900257439 | R0578 | CONTROLLER,PROGRAMMABLE LOGIC | CONTROLLER,PLC: | CONTROLLER: PROGRAMMABLE LOGIC, I/O CAPACITY FLASH MEMORY MODULE EEPROM 32KB, CONFIGURATION COMMUNICATION MODULE, USAGE DESIGN SLC 05/03 PROCESSOR | I/O CAPACITY : FLASH MEMORY MODULE EEPROM 32KB | CONFIGURATION : COMMUNICATION MODULE |  | USAGE DESIGN : SLC 05/03 PROCESSOR
9903008861 | R0578 | CONTROLLER,PROGRAMMABLE LOGIC | CONTROLLER,PLC: 901872C-CBC-4;930429 | CONTROLLER: PROGRAMMABLE LOGIC, SPECIAL FEATURES CHARGER INPUT VOLT: 220VA, 50A, 50 HZ, MANUFACTURER CHLORIDE , MANUFACTURER REFERENCE 901872C-CBC-4, 930429 |  |  | SPECIAL FEATURES : CHARGER INPUT VOLT: 220VA, 50 HZ, 50A | [5 empty] | MANUFACTURER : CHLORIDE | MANUFACTURER REFERENCE : 901872C-CBC-4, 930429
9903033672 | R0578 | CONTROLLER,PROGRAMMABLE LOGIC | CONTROLLER,PLC: | CONTROLLER: PROGRAMMABLE LOGIC, I/O CAPACITY 8, SPECIAL FEATURES MODULE BASE UNIT, MANUFACTURER MITSUBISHI, MANUFACTURER REFERENCE FX2N-8EX-UA1/UL | I/O CAPACITY : 8 |  | SPECIAL FEATURES : MODULE BASE UNIT | [5 empty] | MANUFACTURER : MITSUBISHI | MANUFACTURER REFERENCE : FX2N-8EX-UA1/UL
9903051164 | R0578 | CONTROLLER,PROGRAMMABLE LOGIC | CONTROLLER,PLC: 10;16INP | CONTROLLER: PROGRAMMABLE LOGIC, I/O CAPACITY 10, CONFIGURATION 16 INPUTS, SPECIAL FEATURES MODULE CPU331, MANUFACTURER FANUC, MANUFACTURER REFERENCE IC693CPU350-EK | I/O CAPACITY : 10 | CONFIGURATION : 16 INPUTS | SPECIAL FEATURES : MODULE CPU331 | [5 empty] | MANUFACTURER : FANUC | MANUFACTURER REFERENCE : IC693CPU350-EK
9903079690 | R0578 | CONTROLLER,PROGRAMMABLE LOGIC | CONTROLLER,PLC: 12;8IN/4OUT | CONTROLLER: PROGRAMMABLE LOGIC, I/O CAPACITY 12, CONFIGURATION 8 INPUT, 4 OUTPUT, EQUIPMENT NAME SMART RELAY, EQUIPMENT TYPE/MODEL FL1C-H12RCC, MANUFACTURER IDEC | I/O CAPACITY : 12 | CONFIGURATION : 8 INPUT, 4 OUTPUT |  |  | EQUIPMENT NAME : SMART RELAY | EQUIPMENT TYPE/MODEL : FL1C-H12RCC |  |  | MANUFACTURER : IDEC
6558990111 | R1476 | PANEL | PANEL: SAFE PLUS;ABB;WWS-1430 | PANEL: TYPE SAFE PLUS, SPECIAL FEATURES CFFF, OUT DOOR KIOSK ENCLOSURE, C/W IP 54, MANUFACTURER ABB, MANUFACTURER REFERENCE WWS-1430 | TYPE : SAFE PLUS |  |  | SPECIAL FEATURES : CFFF, OUT DOOR KIOSK ENCLOSURE, C/W IP 54 |  |  |  |  | MANUFACTURER : ABB | MANUFACTURER REFERENCE : WWS-1430
6701330151 | R1476 | PANEL | PANEL: STL;FIELD TERM | PANEL: MATERIAL STEEL, SPECIAL FEATURES FIELD TERMINATION |  |  | MATERIAL : STEEL | SPECIAL FEATURES : FIELD TERMINATION
0000324735 | R1476 | PANEL | PANEL: ON-OFF SWITCH;RECORDER;SMART-24R | PANEL: TYPE ON-OFF MEMBRANE SWITCH, EQUIPMENT NAME DATA RECORDER, EQUIPMENT TYPE/MODEL SMART-24R, MANUFACTURER GEOTECH | TYPE : ON-OFF MEMBRANE SWITCH |  |  |  | EQUIPMENT NAME : DATA RECORDER | EQUIPMENT TYPE/MODEL : SMART-24R |  |  | MANUFACTURER : GEOTECH
6558990101 | R1476 | PANEL | PANEL: | PANEL: TYPE FIRE ALARM CONTROL PANEL, SIZE 19 IN H X 16.65 IN W X 5.207 IN DEPTH, SPECIAL FEATURES POWER SUPPLY 240VAC, 50HZ 3.8A, 10 INPUT ZONES WITH BACK LIT, 80 CHARACTER DISPLAY SYSTEM AND PRO GRAMMING KEYPAD, C/W BACKUP BATTERY | TYPE : FIRE ALARM CONTROL PANEL | SIZE : 19 IN H X 16.65 IN W X 5.207 IN DEPTH |  | SPECIAL FEATURES : POWER SUPPLY 240VAC, 50HZ 3.8A, 10 INPUT ZONES WITH BACK LIT, 80 CHARACTER DISPLAY SYSTEM AND PRO GRAMMING KEYPAD, C/W BACKUP BATTERY
9903008386 | R1476 | PANEL | PANEL: ENCLOSURE | PANEL: TYPE ENCLOSURE, SIZE 610MM H X 400MM W X 250MM D, MATERIAL POLYESTER, SPECIAL FEATURES GREY COLOR | TYPE : ENCLOSURE | SIZE : 610MM H X 400MM W X 250MM D | MATERIAL : POLYESTER | SPECIAL FEATURES : GREY COLOR
9900105712 | R1476 | PANEL | PANEL: AUTO TUBE;30TOTAL | PANEL: TYPE AUTOMATIC TUBE CLEANING, SPECIAL FEATURES CONSIST OF: 30 TOTALIZING COUNTER, PAXLC600; 31 PRESET COUNTER, GEM10060; 32 PHOTOCELL SENSOR | TYPE : AUTOMATIC TUBE CLEANING |  |  | SPECIAL FEATURES : CONSIST OF: 30 TOTALIZING COUNTER, PAXLC600; 31 PRESET COUNTER, GEM10060; 32 PHOTOCELL SENSOR
9913058391 | R1476 | PANEL | PANEL: PIX ACCESSORIES | PANEL: TYPE PIX ACCESSORIES | TYPE : PIX ACCESSORIES
9900239752 | R1476 | PANEL | PANEL: WALL | PANEL: TYPE WALL MOUNTABLE INTERCONNECT CENTER | TYPE : WALL MOUNTABLE INTERCONNECT CENTER
9900247422 | R1476 | PANEL | PANEL: POWER | PANEL: TYPE POWER ENTRY OIS25 | TYPE : POWER ENTRY OIS25
9900247423 | R1476 | PANEL | PANEL: POWER | PANEL: TYPE POWER ENTRY OIC25 | TYPE : POWER ENTRY OIC25
9900248942 | R1476 | PANEL | PANEL: FIELD TERMINATION;ABB;NFTP01 | PANEL: TYPE FIELD TERMINATION, MANUFACTURER ABB, MANUFACTURER REFERENCE NFTP01 | TYPE : FIELD TERMINATION | [7 empty] | MANUFACTURER : ABB | MANUFACTURER REFERENCE : NFTP01
9903027910 | R1476 | PANEL | PANEL: | PANEL: TYPE PLC CONTROL, SIZE 800MM D X 800MM H X 2100MM LG, MATERIAL STEEL COATED ACC, TO H2S ENVIRONMENT, SPECIAL FEATURES C/W PLC SYSTEM, WIRED AND PREPROGRAMMED, TESTED AND EQUIPPED WITH BATTERY BAC | TYPE : PLC CONTROL | SIZE : 800MM D X 800MM H X 2100MM LG | MATERIAL : STEEL COATED ACC, TO H2S ENVIRONMENT | SPECIAL FEATURES : C/W PLC SYSTEM, WIRED AND PREPROGRAMMED, TESTED AND EQUIPPED WITH BATTERY BAC
9900253798 | R1476 | PANEL | PANEL: DIGITAL METER;PART OF FUEL TANK | PANEL: TYPE DIGITAL FLOW METER, SPECIAL FEATURES PART OF FUEL TANK | TYPE : DIGITAL FLOW METER |  |  | SPECIAL FEATURES : PART OF FUEL TANK
9900254483 | R1476 | PANEL | PANEL: PC BOARD FUSE;CRANE;7092000035 | PANEL: TYPE PC BOARD FUSE, EQUIPMENT NAME ROUGH TERRAIN CRANE, EQUIPMENT TYPE/MODEL RT745, MANUFACTURER GROVE, MANUFACTURER REFERENCE 7092000035 | TYPE : PC BOARD FUSE |  |  |  | EQUIPMENT NAME : ROUGH TERRAIN CRANE | EQUIPMENT TYPE/MODEL : RT745 |  |  | MANUFACTURER : GROVE | MANUFACTURER REFERENCE : 7092000035
6701330153 | R1476 | PANEL | PANEL: RELAY;STL;ABB | PANEL: TYPE RELAY, MATERIAL STEEL, MANUFACTURER ABB, MANUFACTURER REFERENCE NKAS01 | TYPE : RELAY |  | MATERIAL : STEEL | [5 empty] | MANUFACTURER : ABB | MANUFACTURER REFERENCE : NKAS01
9900257080 | R1476 | PANEL | PANEL: POWER ENTRY;ABB;IEPEP03 | PANEL: TYPE POWER ENTRY, MANUFACTURER ABB, MANUFACTURER REFERENCE IEPEP03 | TYPE : POWER ENTRY | [7 empty] | MANUFACTURER : ABB | MANUFACTURER REFERENCE : IEPEP03
9900257081 | R1476 | PANEL | PANEL: POWER DISTR;ABB;IEPDP01 | PANEL: TYPE POWER DISTRIBUTION, MANUFACTURER ABB, MANUFACTURER REFERENCE IEPDP01 | TYPE : POWER DISTRIBUTION | [7 empty] | MANUFACTURER : ABB | MANUFACTURER REFERENCE : IEPDP01
9900257083 | R1476 | PANEL | PANEL: RELAY;ABB;6642016A2 | PANEL: TYPE RELAY, MANUFACTURER ABB, MANUFACTURER REFERENCE 6642016A2 | TYPE : RELAY | [7 empty] | MANUFACTURER : ABB | MANUFACTURER REFERENCE : 6642016A2
9900257085 | R1476 | PANEL | PANEL: FIELD TERMINATION;ABB;NFTP01 | PANEL: TYPE FIELD TERMINATION, MANUFACTURER ABB, MANUFACTURER REFERENCE NFTP01 | TYPE : FIELD TERMINATION | [7 empty] | MANUFACTURER : ABB | MANUFACTURER REFERENCE : NFTP01
9900257448 | R1476 | PANEL | PANEL: OPERATOR;PV 550 KEYPAD | PANEL: TYPE OPERATOR INTERFACE, SPECIAL FEATURES PV 550 KEYPAD | TYPE : OPERATOR INTERFACE |  |  | SPECIAL FEATURES : PV 550 KEYPAD
9903016162 | R1476 | PANEL | PANEL: CUBICLE-UPS INV;REGUL XFMR | PANEL: TYPE CUBICLE, UPS INVERTER, SIZE 22 X 12 X 8, SPECIAL FEATURES IP41, EQUIPMENT NAME UPS INVERTER AND VOLTAGE REGULATOR TRANSFORMER, EQUIPMENT TYPE/MODEL RB9068, EE-117/118/119/120, MANUFACTURER CHLORIDE POWER ELECTRONICS | TYPE : CUBICLE, UPS INVERTER | SIZE : 22 X 12 X 8 |  | SPECIAL FEATURES : IP41 | EQUIPMENT NAME : UPS INVERTER AND VOLTAGE REGULATOR TRANSFORMER | EQUIPMENT TYPE/MODEL : RB9068, EE-117/118/119/120 |  |  | MANUFACTURER : CHLORIDE POWER ELECTRONICS
9903016163 | R1476 | PANEL | PANEL: CUBICLE-UPS BYP;REGUL XFMR | PANEL: TYPE CUBICLE, UPS BYPASS, SIZE 22 X 11 X 8, SPECIAL FEATURES IP41, EQUIPMENT NAME UPS INVERTER AND VOLTAGE REGULATOR TRANSFORMER, EQUIPMENT TYPE/MODEL RB9068, EE-117/118/119/120, MANUFACTURER CHLORIDE POWER ELECTRONICS | TYPE : CUBICLE, UPS BYPASS | SIZE : 22 X 11 X 8 |  | SPECIAL FEATURES : IP41 | EQUIPMENT NAME : UPS INVERTER AND VOLTAGE REGULATOR TRANSFORMER | EQUIPMENT TYPE/MODEL : RB9068, EE-117/118/119/120 |  |  | MANUFACTURER : CHLORIDE POWER ELECTRONICS
9903024097 | R1476 | PANEL | PANEL: AUTO CRANKING;E-0265 | PANEL: TYPE AUTOMATIC CRANKING, MANUFACTURER ENERCON, MANUFACTURER REFERENCE E-0265 | TYPE : AUTOMATIC CRANKING | [7 empty] | MANUFACTURER : ENERCON | MANUFACTURER REFERENCE : E-0265
9903024214 | R1476 | PANEL | PANEL: ENCLOSURE;24X20X10IN;SS304 | PANEL: TYPE ENCLOSURE, SIZE 24 X 20 X 10 IN, MATERIAL STAINLESS STEEL 304 | TYPE : ENCLOSURE | SIZE : 24 X 20 X 10 IN | MATERIAL : STAINLESS STEEL 304
9903024215 | R1476 | PANEL | PANEL: ENCLOSURE;36X30X12IN;SS304 | PANEL: TYPE ENCLOSURE, SIZE 36 X 30 X 12 IN, MATERIAL STAINLESS STEEL 304, SPECIAL FEATURES NEMA 4X | TYPE : ENCLOSURE | SIZE : 36 X 30 X 12 IN | MATERIAL : STAINLESS STEEL 304 | SPECIAL FEATURES : NEMA 4X
9903061224 | R1476 | PANEL | PANEL: CONTROL;NFS-320E;240VAC | PANEL: TYPE CONTROL, SPECIAL FEATURES NFS-320E, 240 VAC | TYPE : CONTROL |  |  | SPECIAL FEATURES : NFS-320E, 240 VAC
9900247421 | R1476 | PANEL | PANEL: RELAY;STL;ABB | PANEL: TYPE RELAY, MATERIAL STEEL, SPECIAL FEATURES WITH 16 RELAY, MANUFACTURER ABB, MANUFACTURER REFERENCE 6630890A2 | TYPE : RELAY |  | MATERIAL : STEEL | SPECIAL FEATURES : WITH 16 RELAY |  |  |  |  | MANUFACTURER : ABB | MANUFACTURER REFERENCE : 6630890A2
6701330103 | R1476 | PANEL | PANEL: RELAY;STL;6639890A2 | PANEL: TYPE RELAY, MATERIAL STEEL, MANUFACTURER BENTLY, MANUFACTURER REFERENCE 6639890A2 | TYPE : RELAY |  | MATERIAL : STEEL | [5 empty] | MANUFACTURER : BENTLY | MANUFACTURER REFERENCE : 6639890A2
9903079800 | R1476 | PANEL | PANEL: BOX;800X600X300MM;SS316L;IP66 | PANEL: TYPE BOX, SIZE 800MM X 600MM X 300MM, MATERIAL STAINLESS STEEL 316L, SPECIAL FEATURES IP66, C/W PLAIN PLATE 360-59, MANUFACTURER LEGRAND, MANUFACTURER REFERENCE 352-47 | TYPE : BOX | SIZE : 800MM X 600MM X 300MM | MATERIAL : STAINLESS STEEL 316L | SPECIAL FEATURES : IP66, C/W PLAIN PLATE 360-59 |  |  |  |  | MANUFACTURER : LEGRAND | MANUFACTURER REFERENCE : 352-47
9913055938 | R1476 | PANEL | PANEL: MOUNTED;STL;THREE WAY;3-18 PSI | PANEL: TYPE MOUNTED LOADING REGULATOR, MATERIAL STEEL, SPECIAL FEATURES WITH THREE WAY CHANGEOVER VALVE, OUTLET PRESSURE RANGE 3-18 PSI, PRESSURE GAUGE RANG E 0-30 PSI | TYPE : MOUNTED LOADING REGULATOR |  | MATERIAL : STEEL | SPECIAL FEATURES : WITH THREE WAY CHANGEOVER VALVE, OUTLET PRESSURE RANGE 3-18 PSI, PRESSURE GAUGE RANG E 0-30 PSI
9913056455 | R1476 | PANEL | PANEL: INSTRUMENT;STL | PANEL: TYPE INSTRUMENT CONTROL, SIZE 2100MM H X 600MM W X 800MM D, MATERIAL STEEL, SPECIAL FEATURES C/W CHANNEL BASE, INTERNAL WIRING & ACCESSORIES, FINISHING PAINTED RAL 7035, IP41 DOUBLE ACCESS DOOR, CABLE ENTRY TOP | TYPE : INSTRUMENT CONTROL | SIZE : 2100MM H X 600MM W X 800MM D | MATERIAL : STEEL | SPECIAL FEATURES : C/W CHANNEL BASE, INTERNAL WIRING & ACCESSORIES, FINISHING PAINTED RAL 7035, IP41 DOUBLE ACCESS DOOR, CABLE ENTRY TOP
9903038984 | R2195 | TRANSFORMER,POWER | TRANSFORMER,POWER: | TRANSFORMER: POWER, KVA RATING 0.20KVA, VOLTAGE 380/110V, COOLING AIR, SPECIAL FEATURES EN 61558-2-4 : 2000, 0.60/1.82A, 50/60HZ | KVA RATING : 0.20KVA | VOLTAGE : 380/110V | COOLING : AIR | SPECIAL FEATURES : EN 61558-2-4 : 2000, 0.60/1.82A, 50/60HZ
6545100101 | R2195 | TRANSFORMER,POWER | TRANSFORMER,POWER: 250VA;380/220V | TRANSFORMER: POWER, KVA RATING 250VA, VOLTAGE 380/220VAC INPUT, 220/110VAC OUTPUT, SPECIAL FEATURES STEP DOWN | KVA RATING : 250VA | VOLTAGE : 380/220VAC INPUT, 220/110VAC OUTPUT |  | SPECIAL FEATURES : STEP DOWN
6545100111 | R2195 | TRANSFORMER,POWER | TRANSFORMER,POWER: 100VA;380/220V;50HZ | TRANSFORMER: POWER, KVA RATING 100VA, VOLTAGE 380/220VAC INPUT, 220/110VAC OUTPUT, SPECIAL FEATURES STEP DOWN, 50HZ, 1 PHASE, MANUFACTURER ELECTRONIC SEB | KVA RATING : 100VA | VOLTAGE : 380/220VAC INPUT, 220/110VAC OUTPUT |  | SPECIAL FEATURES : STEP DOWN, 50HZ, 1 PHASE | [5 empty] | MANUFACTURER : ELECTRONIC SEB
9900103892 | R2195 | TRANSFORMER,POWER | TRANSFORMER,POWER: 120VAC | TRANSFORMER: POWER, VOLTAGE 120VAC, SPECIAL FEATURES RATIO 1:1 |  | VOLTAGE : 120VAC |  | SPECIAL FEATURES : RATIO 1:1
9913058392 | R2195 | TRANSFORMER,POWER | TRANSFORMER,POWER: SWITCH;PIX-12;TRAFO | TRANSFORMER: POWER, SPECIAL FEATURES OUTGOING TRAFO, EQUIPMENT NAME AIR INSULATED SWITCHGEAR, EQUIPMENT TYPE/MODEL PIX-12, ADDITIONAL EQUIPMENT DATA VCB HVX12-25-06, 630A, UN 6.3KV, UR 7.2KV, IK 25KA/3S, 50HZ, WITH INTERNAL ARC PROTECTION, BUSBAR 1250A, WITHDRAWABLE CIRCUIT BREAKER, WITH H2S TREATMENT, WITH EARTHING SWITCH, VT, CT, BOTTOM, MANUFACTURER SCHNEIDER ELECTRIC |  |  |  | SPECIAL FEATURES : OUTGOING TRAFO |  | EQUIPMENT NAME : AIR INSULATED SWITCHGEAR | EQUIPMENT TYPE/MODEL : PIX-12 |  | ADDITIONAL EQUIPMENT DATA : VCB HVX12-25-06, 630A, UN 6.3KV, UR 7.2KV, IK 25KA/3S, 50HZ, WITH INTERNAL ARC PROTECTION, BUSBAR 1250A, WITHDRAWABLE CIRCUIT BREAKER, WITH H2S TREATMENT, WITH EARTHING SWITCH, VT, CT, BOTTOM | MANUFACTURER : SCHNEIDER ELECTRIC
7192470343 | R2195 | TRANSFORMER,POWER | TRANSFORMER,POWER: 5KVA;170V | TRANSFORMER: POWER, KVA RATING 5KVA, VOLTAGE 170V, SPECIAL FEATURES 3STD-5KBZ, 300HZ, 310-280-250-220-190-160 | KVA RATING : 5KVA | VOLTAGE : 170V |  | SPECIAL FEATURES : 3STD-5KBZ, 300HZ, 310-280-250-220-190-160
9903016153 | R2195 | TRANSFORMER,POWER | TRANSFORMER,POWER: 30KVA;44.8V/610A | TRANSFORMER: POWER, KVA RATING 30KVA, VOLTAGE 44.8V/610A PRIMARY, 230V/113A SECONDARY, USAGE DESIGN FOR UPS INVERTER AND VOLTAGE REGULATOR TRANSF | KVA RATING : 30KVA | VOLTAGE : 44.8V/610A PRIMARY, 230V/113A SECONDARY |  |  | USAGE DESIGN : FOR UPS INVERTER AND VOLTAGE REGULATOR TRANSF
9903016160 | R2195 | TRANSFORMER,POWER | TRANSFORMER,POWER: 30 KVA;400 V | TRANSFORMER: POWER, KVA RATING 30 KVA, VOLTAGE 400 V, SPECIAL FEATURES CURRENT: 76.7A, SECONDARY VOLTAGE 234.6V, ST-20481, TYPE T2-00, USAGE DESIGN FOR U PS INVERTER AND VOLTAGE REGULATOR | KVA RATING : 30 KVA | VOLTAGE : 400 V |  | SPECIAL FEATURES : CURRENT: 76.7A, SECONDARY VOLTAGE 234.6V, ST-20481, TYPE T2-00 | USAGE DESIGN : FOR U PS INVERTER AND VOLTAGE REGULATOR
9903024261 | R2195 | TRANSFORMER,POWER | TRANSFORMER,POWER: | TRANSFORMER: POWER, EQUIPMENT NAME MAIN CHARGER, EQUIPMENT TYPE/MODEL RB9125, MANUFACTURER CHLORIDE POWER ELECTRONICS, MANUFACTURER REFERENCE REFF NO.T3 | [5 empty] | EQUIPMENT NAME : MAIN CHARGER | EQUIPMENT TYPE/MODEL : RB9125 |  |  | MANUFACTURER : CHLORIDE POWER ELECTRONICS | MANUFACTURER REFERENCE : REFF NO.T3
9903015580 | R0293 | BREAKER,CIRCUIT | BREAKER: MCCB;3P;20A;400-415V;80KA;LTMD | BREAKER: CIRCUIT, TYPE MOULDED CASE (MCCB), VOLTAGE 400 TO 415VAC, POLE 3, AMPERAGE 20A, INTERRUPT CAPACITY 80KA, FREQUENCY 50/60HZ, CIRCUIT PROTECTION TYPE SELECTIVE THERMAL MAGNETIC PROTECTION (LTMD), TERMINAL DATA SCREW CLAMP, STANDARDS IEC/EN 60947-2, SPECIAL FEATURES THERMAL MAGNETIC TRIP FD63 | TYPE : MOULDED CASE (MCCB) | VOLTAGE : 400 TO 415VAC | POLE : 3 | AMPERAGE : 20A | INTERRUPT CAPACITY : 80KA | FREQUENCY : 50/60HZ | CIRCUIT PROTECTION TYPE : SELECTIVE THERMAL MAGNETIC PROTECTION (LTMD) | TERMINAL DATA : SCREW CLAMP |  | STANDARDS : IEC/EN 60947-2 | SPECIAL FEATURES : THERMAL MAGNETIC TRIP FD63
9903050197 | R0293 | BREAKER,CIRCUIT | BREAKER: MCB;2P;4A | BREAKER: CIRCUIT, TYPE MINIATURE (MCB), POLE 2, AMPERAGE 4A, STANDARDS ISA STANDARD G3 | TYPE : MINIATURE (MCB) |  | POLE : 2 | AMPERAGE : 4A | [5 empty] | STANDARDS : ISA STANDARD G3
9903036002 | R0293 | BREAKER,CIRCUIT | BREAKER: MCB;3P;4A;240-415V;6KA;50/60HZ | BREAKER: CIRCUIT, TYPE MINIATURE (MCB), VOLTAGE 240 TO 415VAC, POLE 3, AMPERAGE 4A, INTERRUPT CAPACITY 6KA, FREQUENCY 50/60HZ, CIRCUIT PROTECTION TYPE THERMAL MAGNETIC, TERMINAL DATA SCREW CLAMP, STANDARDS IEC/EN 60898-1, SPECIAL FEATURES TRIPPING C | TYPE : MINIATURE (MCB) | VOLTAGE : 240 TO 415VAC | POLE : 3 | AMPERAGE : 4A | INTERRUPT CAPACITY : 6KA | FREQUENCY : 50/60HZ | CIRCUIT PROTECTION TYPE : THERMAL MAGNETIC | TERMINAL DATA : SCREW CLAMP |  | STANDARDS : IEC/EN 60898-1 | SPECIAL FEATURES : TRIPPING C
9903038964 | R0293 | BREAKER,CIRCUIT | BREAKER: MCCB;3P;250A;400-415V;80KA;LTMD | BREAKER: CIRCUIT, TYPE MOULDED CASE (MCCB), VOLTAGE 400 TO 415VAC, POLE 3, AMPERAGE 250A, INTERRUPT CAPACITY 80KA, FREQUENCY 50/60HZ, CIRCUIT PROTECTION TYPE SELECTIVE THERMAL MAGNETIC PROTECTION (LTMD), TERMINAL DATA SCREW CLAMP, STANDARDS IEC/EN 60947-2, SPECIAL FEATURES C/W SHUNT TRIP COIL 110-130VAC/VDC, 50/60HZ FASHTJ, 430849 | TYPE : MOULDED CASE (MCCB) | VOLTAGE : 400 TO 415VAC | POLE : 3 | AMPERAGE : 250A | INTERRUPT CAPACITY : 80KA | FREQUENCY : 50/60HZ | CIRCUIT PROTECTION TYPE : SELECTIVE THERMAL MAGNETIC PROTECTION (LTMD) | TERMINAL DATA : SCREW CLAMP |  | STANDARDS : IEC/EN 60947-2 | SPECIAL FEATURES : C/W SHUNT TRIP COIL 110-130VAC/VDC, 50/60HZ FASHTJ, 430849
9903025459 | R0293 | BREAKER,CIRCUIT | BREAKER: MCB;1P;4A;230-400V;10KA | BREAKER: CIRCUIT, TYPE MINIATURE (MCB), VOLTAGE 230 TO 400VAC, POLE 1, AMPERAGE 4A, INTERRUPT CAPACITY 10KA | TYPE : MINIATURE (MCB) | VOLTAGE : 230 TO 400VAC | POLE : 1 | AMPERAGE : 4A | INTERRUPT CAPACITY : 10KA
9903036009 | R0293 | BREAKER,CIRCUIT | BREAKER: MCB;2P;16A;240-415V;6KA;50/60HZ | BREAKER: CIRCUIT, TYPE MINIATURE (MCB), VOLTAGE 240 TO 415VAC, POLE 2, AMPERAGE 16A, INTERRUPT CAPACITY 6KA, FREQUENCY 50/60HZ, CIRCUIT PROTECTION TYPE THERMAL MAGNETIC, TERMINAL DATA SCREW CLAMP, STANDARDS IEC/EN 60898-1, SPECIAL FEATURES TRIPPING B | TYPE : MINIATURE (MCB) | VOLTAGE : 240 TO 415VAC | POLE : 2 | AMPERAGE : 16A | INTERRUPT CAPACITY : 6KA | FREQUENCY : 50/60HZ | CIRCUIT PROTECTION TYPE : THERMAL MAGNETIC | TERMINAL DATA : SCREW CLAMP |  | STANDARDS : IEC/EN 60898-1 | SPECIAL FEATURES : TRIPPING B
9903036006 | R0293 | BREAKER,CIRCUIT | BREAKER: MCB;2P;4A;240-415V;6KA;50/60HZ | BREAKER: CIRCUIT, TYPE MINIATURE (MCB), VOLTAGE 240 TO 415VAC, POLE 2, AMPERAGE 4A, INTERRUPT CAPACITY 6KA, FREQUENCY 50/60HZ, CIRCUIT PROTECTION TYPE THERMAL MAGNETIC, TERMINAL DATA SCREW CLAMP, STANDARDS IEC/EN 60898-1, SPECIAL FEATURES TRIPPING C | TYPE : MINIATURE (MCB) | VOLTAGE : 240 TO 415VAC | POLE : 2 | AMPERAGE : 4A | INTERRUPT CAPACITY : 6KA | FREQUENCY : 50/60HZ | CIRCUIT PROTECTION TYPE : THERMAL MAGNETIC | TERMINAL DATA : SCREW CLAMP |  | STANDARDS : IEC/EN 60898-1 | SPECIAL FEATURES : TRIPPING C
9903015669 | R0293 | BREAKER,CIRCUIT | BREAKER: MCB;2P;6A;240-415V;6KA;50/60HZ | BREAKER: CIRCUIT, TYPE MINIATURE (MCB), VOLTAGE 240 TO 415VAC, POLE 2, AMPERAGE 6A, INTERRUPT CAPACITY 6KA, FREQUENCY 50/60HZ, CIRCUIT PROTECTION TYPE MOTOR CIRCUIT PROTECTION, TERMINAL DATA SCREW CLAMP, STANDARDS IEC/EN 60898-1, SPECIAL FEATURES TRIPPING B | TYPE : MINIATURE (MCB) | VOLTAGE : 240 TO 415VAC | POLE : 2 | AMPERAGE : 6A | INTERRUPT CAPACITY : 6KA | FREQUENCY : 50/60HZ | CIRCUIT PROTECTION TYPE : MOTOR CIRCUIT PROTECTION | TERMINAL DATA : SCREW CLAMP |  | STANDARDS : IEC/EN 60898-1 | SPECIAL FEATURES : TRIPPING B
9900247298 | R0293 | BREAKER,CIRCUIT | BREAKER: MCCB;3P;80-100A;415V;25KA;MOTOR | BREAKER: CIRCUIT, TYPE MOULDED CASE (MCCB), VOLTAGE 415VAC, POLE 3, AMPERAGE 80 TO 100A, INTERRUPT CAPACITY 25KA, FREQUENCY 50/60HZ, CIRCUIT PROTECTION TYPE MOTOR CIRCUIT PROTECTION, TERMINAL DATA SCREW CLAMP, STANDARDS IEC/EN 60947-2 | TYPE : MOULDED CASE (MCCB) | VOLTAGE : 415VAC | POLE : 3 | AMPERAGE : 80 TO 100A | INTERRUPT CAPACITY : 25KA | FREQUENCY : 50/60HZ | CIRCUIT PROTECTION TYPE : MOTOR CIRCUIT PROTECTION | TERMINAL DATA : SCREW CLAMP |  | STANDARDS : IEC/EN 60947-2
9900257592 | R0293 | BREAKER,CIRCUIT | BREAKER: MCB;2P;4A;400/440V;4.5KA;MOTOR | BREAKER: CIRCUIT, TYPE MINIATURE (MCB), VOLTAGE 400VAC/440VDC, POLE 2, AMPERAGE 4A, INTERRUPT CAPACITY 4.5KA, FREQUENCY 50/60HZ, CIRCUIT PROTECTION TYPE MOTOR CIRCUIT PROTECTION, TERMINAL DATA SCREW CLAMP, STANDARDS IEC/EN 60947-2, SPECIAL FEATURES C/W AUXILIARY CONTACT | TYPE : MINIATURE (MCB) | VOLTAGE : 400VAC/440VDC | POLE : 2 | AMPERAGE : 4A | INTERRUPT CAPACITY : 4.5KA | FREQUENCY : 50/60HZ | CIRCUIT PROTECTION TYPE : MOTOR CIRCUIT PROTECTION | TERMINAL DATA : SCREW CLAMP |  | STANDARDS : IEC/EN 60947-2 | SPECIAL FEATURES : C/W AUXILIARY CONTACT
6794501041 | R0293 | BREAKER,CIRCUIT | BREAKER: ELCB;3P;63A;220-415V;6KA;MOTOR | BREAKER: CIRCUIT, TYPE EARTH LEAKAGE (ELCB), VOLTAGE 220 TO 415VAC, POLE 3, AMPERAGE 63A, INTERRUPT CAPACITY 6KA, FREQUENCY 50/60HZ, CIRCUIT PROTECTION TYPE MOTOR CIRCUIT PROTECTION, TERMINAL DATA SCREW CLAMP, STANDARDS IEC/EN 60947-2, SPECIAL FEATURES 30MA EARTH LEAKAGE SENSITIVITY | TYPE : EARTH LEAKAGE (ELCB) | VOLTAGE : 220 TO 415VAC | POLE : 3 | AMPERAGE : 63A | INTERRUPT CAPACITY : 6KA | FREQUENCY : 50/60HZ | CIRCUIT PROTECTION TYPE : MOTOR CIRCUIT PROTECTION | TERMINAL DATA : SCREW CLAMP |  | STANDARDS : IEC/EN 60947-2 | SPECIAL FEATURES : 30MA EARTH LEAKAGE SENSITIVITY
6794501011 | R0293 | BREAKER,CIRCUIT | BREAKER: MAGNETIC;3P;50A;690V;6KA;MOTOR | BREAKER: CIRCUIT, TYPE THERMAL MAGNETIC, VOLTAGE 690VAC, POLE 3, AMPERAGE 50A, INTERRUPT CAPACITY 6KA, FREQUENCY 50/60HZ, CIRCUIT PROTECTION TYPE MOTOR CIRCUIT PROTECTION, TERMINAL DATA SCREW CLAMP, STANDARDS IEC/EN 60947-2 | TYPE : THERMAL MAGNETIC | VOLTAGE : 690VAC | POLE : 3 | AMPERAGE : 50A | INTERRUPT CAPACITY : 6KA | FREQUENCY : 50/60HZ | CIRCUIT PROTECTION TYPE : MOTOR CIRCUIT PROTECTION | TERMINAL DATA : SCREW CLAMP |  | STANDARDS : IEC/EN 60947-2
6794701303 | R0293 | BREAKER,CIRCUIT | BREAKER: POWER ENTRY PANEL;20A;120-240V | BREAKER: CIRCUIT, TYPE POWER ENTRY PANEL, VOLTAGE 120 TO 240VAC, AMPERAGE 20A, FREQUENCY 50/60HZ | TYPE : POWER ENTRY PANEL | VOLTAGE : 120 TO 240VAC |  | AMPERAGE : 20A |  | FREQUENCY : 50/60HZ
7599010443 | R0293 | BREAKER,CIRCUIT | BREAKER: POWER ENTRY PANEL;20A;120-240V | BREAKER: CIRCUIT, TYPE POWER ENTRY PANEL, VOLTAGE 120 TO 240VAC, AMPERAGE 20A, FREQUENCY 50/60HZ | TYPE : POWER ENTRY PANEL | VOLTAGE : 120 TO 240VAC |  | AMPERAGE : 20A |  | FREQUENCY : 50/60HZ
9903015573 | R0293 | BREAKER,CIRCUIT | BREAKER: MCCB;3P;12.5A;400-415V;80KA | BREAKER: CIRCUIT, TYPE MOULDED CASE (MCCB), VOLTAGE 400 TO 415VAC, POLE 3, AMPERAGE 12.5A, INTERRUPT CAPACITY 80KA, FREQUENCY 50/60HZ, CIRCUIT PROTECTION TYPE MOTOR CIRCUIT PROTECTION, TERMINAL DATA SCREW CLAMP, STANDARDS IEC/EN 60947-2, SPECIAL FEATURES THERMAL MAGNETIC TRIP FD63 | TYPE : MOULDED CASE (MCCB) | VOLTAGE : 400 TO 415VAC | POLE : 3 | AMPERAGE : 12.5A | INTERRUPT CAPACITY : 80KA | FREQUENCY : 50/60HZ | CIRCUIT PROTECTION TYPE : MOTOR CIRCUIT PROTECTION | TERMINAL DATA : SCREW CLAMP |  | STANDARDS : IEC/EN 60947-2 | SPECIAL FEATURES : THERMAL MAGNETIC TRIP FD63
6794702211 | R0293 | BREAKER,CIRCUIT | BREAKER: ELCB;2P;25A;230V;3KA;50/60HZ | BREAKER: CIRCUIT, TYPE EARTH LEAKAGE (ELCB), VOLTAGE 230VAC, POLE 2, AMPERAGE 25A, INTERRUPT CAPACITY 3KA, FREQUENCY 50/60HZ, CIRCUIT PROTECTION TYPE MOTOR CIRCUIT PROTECTION, TERMINAL DATA SCREW CLAMP, STANDARDS IEC 60898-1, SPECIAL FEATURES 30MA EARTH LEAKAGE SENSITIVITY | TYPE : EARTH LEAKAGE (ELCB) | VOLTAGE : 230VAC | POLE : 2 | AMPERAGE : 25A | INTERRUPT CAPACITY : 3KA | FREQUENCY : 50/60HZ | CIRCUIT PROTECTION TYPE : MOTOR CIRCUIT PROTECTION | TERMINAL DATA : SCREW CLAMP |  | STANDARDS : IEC 60898-1 | SPECIAL FEATURES : 30MA EARTH LEAKAGE SENSITIVITY
9900104201 | R0293 | BREAKER,CIRCUIT | BREAKER: ELCB;1P;16A;230V;4.5KA;50/60HZ | BREAKER: CIRCUIT, TYPE EARTH LEAKAGE (ELCB), VOLTAGE 230VAC, POLE 1, AMPERAGE 16A, INTERRUPT CAPACITY 4.5KA, FREQUENCY 50/60HZ, CIRCUIT PROTECTION TYPE MOTOR CIRCUIT PROTECTION, TERMINAL DATA SCREW CLAMP, STANDARDS EN 60898, SPECIAL FEATURES 30MA EARTH LEAKAGE SENSITIVITY | TYPE : EARTH LEAKAGE (ELCB) | VOLTAGE : 230VAC | POLE : 1 | AMPERAGE : 16A | INTERRUPT CAPACITY : 4.5KA | FREQUENCY : 50/60HZ | CIRCUIT PROTECTION TYPE : MOTOR CIRCUIT PROTECTION | TERMINAL DATA : SCREW CLAMP |  | STANDARDS : EN 60898 | SPECIAL FEATURES : 30MA EARTH LEAKAGE SENSITIVITY
9903016170 | R0293 | BREAKER,CIRCUIT | BREAKER: MCCB;3P;20A;220-240V;50KA;MOTOR | BREAKER: CIRCUIT, TYPE MOULDED CASE (MCCB), VOLTAGE 220 TO 240VAC, POLE 3, AMPERAGE 20A, INTERRUPT CAPACITY 50KA, FREQUENCY 50/60HZ, CIRCUIT PROTECTION TYPE MOTOR CIRCUIT PROTECTION, TERMINAL DATA SCREW CLAMP, FRAME 125AF, STANDARDS IEC/EN 60947-2, SPECIAL FEATURES C/W AUXILIARY & ALARM SWITCH (STANDARD SPDT) | TYPE : MOULDED CASE (MCCB) | VOLTAGE : 220 TO 240VAC | POLE : 3 | AMPERAGE : 20A | INTERRUPT CAPACITY : 50KA | FREQUENCY : 50/60HZ | CIRCUIT PROTECTION TYPE : MOTOR CIRCUIT PROTECTION | TERMINAL DATA : SCREW CLAMP | FRAME : 125AF | STANDARDS : IEC/EN 60947-2 | SPECIAL FEATURES : C/W AUXILIARY & ALARM SWITCH (STANDARD SPDT)
9900252054 | R0293 | BREAKER,CIRCUIT | BREAKER: MCCB;3P;400A;380-415V;65KA | BREAKER: CIRCUIT, TYPE MOULDED CASE (MCCB), VOLTAGE 380 TO 415VAC, POLE 3, AMPERAGE 400A, INTERRUPT CAPACITY 65KA, FREQUENCY 50/60HZ, CIRCUIT PROTECTION TYPE MOTOR CIRCUIT PROTECTION, TERMINAL DATA SCREW CLAMP, STANDARDS IEC/EN 60947-2, SPECIAL FEATURES FIXED F-FC TERMINAL | TYPE : MOULDED CASE (MCCB) | VOLTAGE : 380 TO 415VAC | POLE : 3 | AMPERAGE : 400A | INTERRUPT CAPACITY : 65KA | FREQUENCY : 50/60HZ | CIRCUIT PROTECTION TYPE : MOTOR CIRCUIT PROTECTION | TERMINAL DATA : SCREW CLAMP |  | STANDARDS : IEC/EN 60947-2 | SPECIAL FEATURES : FIXED F-FC TERMINAL
9900104375 | R0293 | BREAKER,CIRCUIT | BREAKER: MCCB;3P;15A;380-440V;30KA;MOTOR | BREAKER: CIRCUIT, TYPE MOULDED CASE (MCCB), VOLTAGE 380 TO 440VAC, 690VAC INSULATION, POLE 3, AMPERAGE 15A, INTERRUPT CAPACITY 30KA, FREQUENCY 50/60HZ, CIRCUIT PROTECTION TYPE MOTOR CIRCUIT PROTECTION, TERMINAL DATA SCREW CLAMP, FRAME 125AF, STANDARDS IEC/EN 60947-2, SPECIAL FEATURES C/W AUXILIARY & ALARM SWITCH (STANDARD SPDT) | TYPE : MOULDED CASE (MCCB) | VOLTAGE : 380 TO 440VAC, 690VAC INSULATION | POLE : 3 | AMPERAGE : 15A | INTERRUPT CAPACITY : 30KA | FREQUENCY : 50/60HZ | CIRCUIT PROTECTION TYPE : MOTOR CIRCUIT PROTECTION | TERMINAL DATA : SCREW CLAMP | FRAME : 125AF | STANDARDS : IEC/EN 60947-2 | SPECIAL FEATURES : C/W AUXILIARY & ALARM SWITCH (STANDARD SPDT)
9913057437 | R0293 | BREAKER,CIRCUIT | BREAKER: MCB;2P;5A;500V;6KA;50/60HZMOTOR | BREAKER: CIRCUIT, TYPE MINIATURE (MCB), VOLTAGE 500VDC, POLE 2, AMPERAGE 5A, INTERRUPT CAPACITY 6KA, FREQUENCY 50/60HZ, CIRCUIT PROTECTION TYPE MOTOR CIRCUIT PROTECTION, TERMINAL DATA SCREW CLAMP, STANDARDS IEC/EN 60947-2 | TYPE : MINIATURE (MCB) | VOLTAGE : 500VDC | POLE : 2 | AMPERAGE : 5A | INTERRUPT CAPACITY : 6KA | FREQUENCY : 50/60HZ | CIRCUIT PROTECTION TYPE : MOTOR CIRCUIT PROTECTION | TERMINAL DATA : SCREW CLAMP |  | STANDARDS : IEC/EN 60947-2
9900250852 | R0293 | BREAKER,CIRCUIT | BREAKER: MCB;1P;5A;0.5HP;50/60HZMOTOR | BREAKER: CIRCUIT, TYPE MINIATURE (MCB), VOLTAGE 277VAC, POLE 1, AMPERAGE 5A, INTERRUPT CAPACITY 0.5HP, FREQUENCY 50/60HZ, CIRCUIT PROTECTION TYPE MOTOR CIRCUIT PROTECTION, TERMINAL DATA SCREW CLAMP, STANDARDS IEC/EN 60934 | TYPE : MINIATURE (MCB) | VOLTAGE : 277VAC | POLE : 1 | AMPERAGE : 5A | INTERRUPT CAPACITY : 0.5HP | FREQUENCY : 50/60HZ | CIRCUIT PROTECTION TYPE : MOTOR CIRCUIT PROTECTION | TERMINAL DATA : SCREW CLAMP |  | STANDARDS : IEC/EN 60934
9903016042 | R0293 | BREAKER,CIRCUIT | BREAKER: MCCB;2P;10A;240/250V;5KA;SCREW | BREAKER: CIRCUIT, TYPE MOULDED CASE (MCCB), VOLTAGE 240VAC/250VDC, POLE 2, AMPERAGE 10A, INTERRUPT CAPACITY 5KA, FREQUENCY 50/60HZ, CIRCUIT PROTECTION TYPE LINE THERMAL MAGNETIC PROTECTION (LTM), TERMINAL DATA SCREW CLAMP | TYPE : MOULDED CASE (MCCB) | VOLTAGE : 240VAC/250VDC | POLE : 2 | AMPERAGE : 10A | INTERRUPT CAPACITY : 5KA | FREQUENCY : 50/60HZ | CIRCUIT PROTECTION TYPE : LINE THERMAL MAGNETIC PROTECTION (LTM) | TERMINAL DATA : SCREW CLAMP
9903027498 | R0293 | BREAKER,CIRCUIT | BREAKER: MCCB;2P;15A;10KA/5KA;50/60HZ | BREAKER: CIRCUIT, TYPE MOULDED CASE (MCCB), VOLTAGE 240/480VAC, POLE 2, AMPERAGE 15A, INTERRUPT CAPACITY 10KA/5KA, FREQUENCY 50/60HZ, CIRCUIT PROTECTION TYPE THERMAL MAGNETIC, TERMINAL DATA SCREW CLAMP, STANDARDS IEC/EN 60947-2, SPECIAL FEATURES STANDARD C CURVE | TYPE : MOULDED CASE (MCCB) | VOLTAGE : 240/480VAC | POLE : 2 | AMPERAGE : 15A | INTERRUPT CAPACITY : 10KA/5KA | FREQUENCY : 50/60HZ | CIRCUIT PROTECTION TYPE : THERMAL MAGNETIC | TERMINAL DATA : SCREW CLAMP |  | STANDARDS : IEC/EN 60947-2 | SPECIAL FEATURES : STANDARD C CURVE
9903027558 | R0293 | BREAKER,CIRCUIT | BREAKER: MCCB;2P;50A;10KA/5KA;50/60HZ | BREAKER: CIRCUIT, TYPE MOULDED CASE (MCCB), VOLTAGE 240/480VAC, POLE 2, AMPERAGE 50A, INTERRUPT CAPACITY 10KA/5KA, FREQUENCY 50/60HZ, CIRCUIT PROTECTION TYPE THERMAL MAGNETIC, TERMINAL DATA SCREW CLAMP, STANDARDS IEC/EN 60947-2, SPECIAL FEATURES STANDARD C CURVE | TYPE : MOULDED CASE (MCCB) | VOLTAGE : 240/480VAC | POLE : 2 | AMPERAGE : 50A | INTERRUPT CAPACITY : 10KA/5KA | FREQUENCY : 50/60HZ | CIRCUIT PROTECTION TYPE : THERMAL MAGNETIC | TERMINAL DATA : SCREW CLAMP |  | STANDARDS : IEC/EN 60947-2 | SPECIAL FEATURES : STANDARD C CURVE
9903027499 | R0293 | BREAKER,CIRCUIT | BREAKER: MCCB;2P;10A;10KA/5KA;50/60HZ | BREAKER: CIRCUIT, TYPE MOULDED CASE (MCCB), VOLTAGE 240/480VAC, POLE 2, AMPERAGE 10A, INTERRUPT CAPACITY 10KA/5KA, FREQUENCY 50/60HZ, CIRCUIT PROTECTION TYPE THERMAL MAGNETIC, TERMINAL DATA SCREW CLAMP, STANDARDS IEC/EN 60947-2, SPECIAL FEATURES STANDARD C CURVE | TYPE : MOULDED CASE (MCCB) | VOLTAGE : 240/480VAC | POLE : 2 | AMPERAGE : 10A | INTERRUPT CAPACITY : 10KA/5KA | FREQUENCY : 50/60HZ | CIRCUIT PROTECTION TYPE : THERMAL MAGNETIC | TERMINAL DATA : SCREW CLAMP |  | STANDARDS : IEC/EN 60947-2 | SPECIAL FEATURES : STANDARD C CURVE
6794930123 | R0293 | BREAKER,CIRCUIT | BREAKER: MCCB;2P;25A;120-240V;10KA | BREAKER: CIRCUIT, TYPE MOULDED CASE (MCCB), VOLTAGE 120 TO 240VAC, POLE 2, AMPERAGE 25A, INTERRUPT CAPACITY 10KA, FREQUENCY 50/60HZ, CIRCUIT PROTECTION TYPE THERMAL MAGNETIC, TERMINAL DATA PLUG-IN | TYPE : MOULDED CASE (MCCB) | VOLTAGE : 120 TO 240VAC | POLE : 2 | AMPERAGE : 25A | INTERRUPT CAPACITY : 10KA | FREQUENCY : 50/60HZ | CIRCUIT PROTECTION TYPE : THERMAL MAGNETIC | TERMINAL DATA : PLUG-IN
9913058344 | R0293 | BREAKER,CIRCUIT | BREAKER: ACB;4P;1250A;220-690V;66KA | BREAKER: CIRCUIT, TYPE AIR CIRCUIT BREAKER (ACB), VOLTAGE 220 TO 690VAC, 1000VAC INSULATION, POLE 4, AMPERAGE 1250A, INTERRUPT CAPACITY 66KA, FREQUENCY 50/60HZ, CIRCUIT PROTECTION TYPE MOTOR CIRCUIT PROTECTION, TERMINAL DATA SCREW CLAMP, STANDARDS IEC/EN 60947-2 | TYPE : AIR CIRCUIT BREAKER (ACB) | VOLTAGE : 220 TO 690VAC, 1000VAC INSULATION | POLE : 4 | AMPERAGE : 1250A | INTERRUPT CAPACITY : 66KA | FREQUENCY : 50/60HZ | CIRCUIT PROTECTION TYPE : MOTOR CIRCUIT PROTECTION | TERMINAL DATA : SCREW CLAMP |  | STANDARDS : IEC/EN 60947-2
9913058393 | R0293 | BREAKER,CIRCUIT | BREAKER: VCB;3P;630A;12KV;25KA;DRAWABLE | BREAKER: CIRCUIT, TYPE VACUUM CIRCUIT BREAKER (VCB), VOLTAGE 12KV, POLE 3, AMPERAGE 630A, INTERRUPT CAPACITY 25KA, FREQUENCY 50HZ, SPECIAL FEATURES FOR AIR INSULATED SWITCHGEAR PIX-12, UN 6.3KV, UR 7.2KV, IK 25KA/3S, WITH INTERNAL ARC PROTECTION, BUSBAR 1250A, WITH DRAWABLE, H2S TREATMENT, EARTHING SWITCH, VT, CT, BOTTOM | TYPE : VACUUM CIRCUIT BREAKER (VCB) | VOLTAGE : 12KV | POLE : 3 | AMPERAGE : 630A | INTERRUPT CAPACITY : 25KA | FREQUENCY : 50HZ |  |  |  |  | SPECIAL FEATURES : FOR AIR INSULATED SWITCHGEAR PIX-12, UN 6.3KV, UR 7.2KV, IK 25KA/3S, WITH INTERNAL ARC PROTECTION, BUSBAR 1250A, WITH DRAWABLE, H2S TREATMENT, EARTHING SWITCH, VT, CT, BOTTOM
9903025217 | R0293 | BREAKER,CIRCUIT | BREAKER: MCCB;2P;15A;690V;25/13KA;SCREW | BREAKER: CIRCUIT, TYPE MOULDED CASE (MCCB), VOLTAGE 690VAC, POLE 2, AMPERAGE 15A, INTERRUPT CAPACITY 25/13KA, FREQUENCY 50/60HZ, CIRCUIT PROTECTION TYPE THERMAL MAGNETIC, TERMINAL DATA SCREW CLAMP, FRAME 50AF, STANDARDS IEC/EN 60947-2 | TYPE : MOULDED CASE (MCCB) | VOLTAGE : 690VAC | POLE : 2 | AMPERAGE : 15A | INTERRUPT CAPACITY : 25/13KA | FREQUENCY : 50/60HZ | CIRCUIT PROTECTION TYPE : THERMAL MAGNETIC | TERMINAL DATA : SCREW CLAMP | FRAME : 50AF | STANDARDS : IEC/EN 60947-2
9900249716 | R0293 | BREAKER,CIRCUIT | BREAKER: MCCB;1P;1A;230-400V;6KA;50/60HZ | BREAKER: CIRCUIT, TYPE MOULDED CASE (MCCB), VOLTAGE 230 TO 400VAC, POLE 1, AMPERAGE 1A, INTERRUPT CAPACITY 6KA, FREQUENCY 50/60HZ, CIRCUIT PROTECTION TYPE MOTOR CIRCUIT PROTECTION, TERMINAL DATA SCREW CLAMP, STANDARDS EN 60898 | TYPE : MOULDED CASE (MCCB) | VOLTAGE : 230 TO 400VAC | POLE : 1 | AMPERAGE : 1A | INTERRUPT CAPACITY : 6KA | FREQUENCY : 50/60HZ | CIRCUIT PROTECTION TYPE : MOTOR CIRCUIT PROTECTION | TERMINAL DATA : SCREW CLAMP |  | STANDARDS : EN 60898
9900101322 | R0293 | BREAKER,CIRCUIT | BREAKER: MCCB;3P;30A;380V;50KA;50/60HZ | BREAKER: CIRCUIT, TYPE MOULDED CASE (MCCB), VOLTAGE 380VAC, POLE 3, AMPERAGE 30A, INTERRUPT CAPACITY 50KA, FREQUENCY 50/60HZ, CIRCUIT PROTECTION TYPE MOTOR CIRCUIT PROTECTION, TERMINAL DATA SCREW CLAMP, FRAME 100AF/125AF, STANDARDS IEC/EN 60947-2, SPECIAL FEATURES C/W ALARM SWITCH | TYPE : MOULDED CASE (MCCB) | VOLTAGE : 380VAC | POLE : 3 | AMPERAGE : 30A | INTERRUPT CAPACITY : 50KA | FREQUENCY : 50/60HZ | CIRCUIT PROTECTION TYPE : MOTOR CIRCUIT PROTECTION | TERMINAL DATA : SCREW CLAMP | FRAME : 100AF/125AF | STANDARDS : IEC/EN 60947-2 | SPECIAL FEATURES : C/W ALARM SWITCH
9903025699 | R0293 | BREAKER,CIRCUIT | BREAKER: MCB;1P;3A;230-400V;6KA;50/60HZ | BREAKER: CIRCUIT, TYPE MINIATURE (MCB), VOLTAGE 230 TO 400VAC, POLE 1, AMPERAGE 3A, INTERRUPT CAPACITY 6KA, FREQUENCY 50/60HZ, CIRCUIT PROTECTION TYPE MOTOR CIRCUIT PROTECTION, TERMINAL DATA SCREW CLAMP, STANDARDS EN 60898 | TYPE : MINIATURE (MCB) | VOLTAGE : 230 TO 400VAC | POLE : 1 | AMPERAGE : 3A | INTERRUPT CAPACITY : 6KA | FREQUENCY : 50/60HZ | CIRCUIT PROTECTION TYPE : MOTOR CIRCUIT PROTECTION | TERMINAL DATA : SCREW CLAMP |  | STANDARDS : EN 60898
9903081511 | R0293 | BREAKER,CIRCUIT | BREAKER: MCB;2P;100A;250V;40/20KA;MOTOR | BREAKER: CIRCUIT, TYPE MINIATURE (MCB), VOLTAGE 250VDC, POLE 2, AMPERAGE 100A, INTERRUPT CAPACITY 40/20KA, FREQUENCY 50/60HZ, CIRCUIT PROTECTION TYPE MOTOR CIRCUIT PROTECTION, TERMINAL DATA SCREW CLAMP, FRAME 125AF, STANDARDS IEC/EN 60947-2, SPECIAL FEATURES FRONT MOUNTING & CONNECTION, C/W AUXILIARY & ALARM SWITCH (STANDARD SPDT) | TYPE : MINIATURE (MCB) | VOLTAGE : 250VDC | POLE : 2 | AMPERAGE : 100A | INTERRUPT CAPACITY : 40/20KA | FREQUENCY : 50/60HZ | CIRCUIT PROTECTION TYPE : MOTOR CIRCUIT PROTECTION | TERMINAL DATA : SCREW CLAMP | FRAME : 125AF | STANDARDS : IEC/EN 60947-2 | SPECIAL FEATURES : C/W AUXILIARY & ALARM SWITCH (STANDARD SPDT), FRONT MOUNTING & CONNECTION
9900104371 | R0293 | BREAKER,CIRCUIT | BREAKER: MCCB;2P;10A;690V;10KA;50/60HZ | BREAKER: CIRCUIT, TYPE MOULDED CASE (MCCB), VOLTAGE 690VAC, POLE 2, AMPERAGE 10A, INTERRUPT CAPACITY 10KA, FREQUENCY 50/60HZ, CIRCUIT PROTECTION TYPE MOTOR CIRCUIT PROTECTION, TERMINAL DATA SCREW CLAMP, FRAME 100AF, STANDARDS IEC/EN 60947-2, SPECIAL FEATURES C/W AUXILIARY & ALARM SWITCH (STANDARD SPDT) | TYPE : MOULDED CASE (MCCB) | VOLTAGE : 690VAC | POLE : 2 | AMPERAGE : 10A | INTERRUPT CAPACITY : 10KA | FREQUENCY : 50/60HZ | CIRCUIT PROTECTION TYPE : MOTOR CIRCUIT PROTECTION | TERMINAL DATA : SCREW CLAMP | FRAME : 100AF | STANDARDS : IEC/EN 60947-2 | SPECIAL FEATURES : C/W AUXILIARY & ALARM SWITCH (STANDARD SPDT)
9903073132 | R0293 | BREAKER,CIRCUIT | BREAKER: ACB;3P;800A;220-690V;65KA;MOTOR | BREAKER: CIRCUIT, TYPE AIR CIRCUIT BREAKER (ACB), VOLTAGE 220 TO 690VAC, POLE 3, AMPERAGE 800A, INTERRUPT CAPACITY 65KA, FREQUENCY 50/60HZ, CIRCUIT PROTECTION TYPE MOTOR CIRCUIT PROTECTION, TERMINAL DATA SCREW CLAMP, STANDARDS IEC/EN 60947-2, SPECIAL FEATURES C/W CHASIS FOR DRAW OUT | TYPE : AIR CIRCUIT BREAKER (ACB) | VOLTAGE : 220 TO 690VAC | POLE : 3 | AMPERAGE : 800A | INTERRUPT CAPACITY : 65KA | FREQUENCY : 50/60HZ | CIRCUIT PROTECTION TYPE : MOTOR CIRCUIT PROTECTION | TERMINAL DATA : SCREW CLAMP |  | STANDARDS : IEC/EN 60947-2 | SPECIAL FEATURES : C/W CHASIS FOR DRAW OUT
9903044701 | R0293 | BREAKER,CIRCUIT | BREAKER: MCCB;3P;40A;380-415V;10KA;MOTOR | BREAKER: CIRCUIT, TYPE MOULDED CASE (MCCB), VOLTAGE 380 TO 415VAC, POLE 3, AMPERAGE 40A, INTERRUPT CAPACITY 10KA, FREQUENCY 50/60HZ, CIRCUIT PROTECTION TYPE MOTOR CIRCUIT PROTECTION, TERMINAL DATA SCREW CLAMP, STANDARDS IEC/EN 60947-2 | TYPE : MOULDED CASE (MCCB) | VOLTAGE : 380 TO 415VAC | POLE : 3 | AMPERAGE : 40A | INTERRUPT CAPACITY : 10KA | FREQUENCY : 50/60HZ | CIRCUIT PROTECTION TYPE : MOTOR CIRCUIT PROTECTION | TERMINAL DATA : SCREW CLAMP |  | STANDARDS : IEC/EN 60947-2
9903072930 | R0293 | BREAKER,CIRCUIT | BREAKER: MCCB;3P;250A;380-415V;36KA | BREAKER: CIRCUIT, TYPE MOULDED CASE (MCCB), VOLTAGE 380 TO 415VAC, POLE 3, AMPERAGE 250A, INTERRUPT CAPACITY 36KA, FREQUENCY 50/60HZ, CIRCUIT PROTECTION TYPE MOTOR CIRCUIT PROTECTION, TERMINAL DATA SCREW CLAMP, STANDARDS IEC/EN 60947-2 | TYPE : MOULDED CASE (MCCB) | VOLTAGE : 380 TO 415VAC | POLE : 3 | AMPERAGE : 250A | INTERRUPT CAPACITY : 36KA | FREQUENCY : 50/60HZ | CIRCUIT PROTECTION TYPE : MOTOR CIRCUIT PROTECTION | TERMINAL DATA : SCREW CLAMP |  | STANDARDS : IEC/EN 60947-2
1234567896 | R0293 | BREAKER,CIRCUIT | BREAKER: ACB;3P;3200A;66KA;50/60HZ | BREAKER: CIRCUIT, TYPE AIR CIRCUIT BREAKER (ACB), VOLTAGE 690 TO 1000VAC, POLE 3, AMPERAGE 3200A, INTERRUPT CAPACITY 66KA, FREQUENCY 50/60HZ, TERMINAL DATA DIN RAIL, STANDARDS IEC 60364-8-1/60947-2 | TYPE : AIR CIRCUIT BREAKER (ACB) | VOLTAGE : 690 TO 1000VAC | POLE : 3 | AMPERAGE : 3200A | INTERRUPT CAPACITY : 66KA | FREQUENCY : 50/60HZ |  | TERMINAL DATA : DIN RAIL |  | STANDARDS : IEC 60364-8-1/60947-2
9903050198 | R0293 | BREAKER,CIRCUIT | BREAKER: MCB;2P;2A | BREAKER: CIRCUIT, TYPE MINIATURE (MCB), POLE 2, AMPERAGE 2A, STANDARDS ISA STANDARD G3 | TYPE : MINIATURE (MCB) |  | POLE : 2 | AMPERAGE : 2A | [5 empty] | STANDARDS : ISA STANDARD G3
6533010233 | R0293 | BREAKER,CIRCUIT | BREAKER: MCCB;3P;70-100A;380-415V;25KA | BREAKER: CIRCUIT, TYPE MOULDED CASE (MCCB), VOLTAGE 380 TO 415VAC, POLE 3, AMPERAGE 70 TO 100A, INTERRUPT CAPACITY 25KA, FREQUENCY 50/60HZ, CIRCUIT PROTECTION TYPE MOTOR CIRCUIT PROTECTION, TERMINAL DATA SCREW CLAMP, STANDARDS IEC/EN 60947-2 | TYPE : MOULDED CASE (MCCB) | VOLTAGE : 380 TO 415VAC | POLE : 3 | AMPERAGE : 70 TO 100A | INTERRUPT CAPACITY : 25KA | FREQUENCY : 50/60HZ | CIRCUIT PROTECTION TYPE : MOTOR CIRCUIT PROTECTION | TERMINAL DATA : SCREW CLAMP |  | STANDARDS : IEC/EN 60947-2
9913057880 | R0293 | BREAKER,CIRCUIT | BREAKER: MCCB;3P;100A;690V;8KA;50/60HZ | BREAKER: CIRCUIT, TYPE MOULDED CASE (MCCB), VOLTAGE 690VAC, POLE 3, AMPERAGE 100A, INTERRUPT CAPACITY 8KA, FREQUENCY 50/60HZ, CIRCUIT PROTECTION TYPE THERMAL MAGNETIC, TERMINAL DATA SCREW CLAMP, STANDARDS IEC/EN 60947-2 | TYPE : MOULDED CASE (MCCB) | VOLTAGE : 690VAC | POLE : 3 | AMPERAGE : 100A | INTERRUPT CAPACITY : 8KA | FREQUENCY : 50/60HZ | CIRCUIT PROTECTION TYPE : THERMAL MAGNETIC | TERMINAL DATA : SCREW CLAMP |  | STANDARDS : IEC/EN 60947-2
6794702201 | R0293 | BREAKER,CIRCUIT | BREAKER: MCB;3P;20A;380-415V;4.5KA;MOTOR | BREAKER: CIRCUIT, TYPE MINIATURE (MCB), VOLTAGE 380 TO 415VAC, POLE 3, AMPERAGE 20A, INTERRUPT CAPACITY 4.5KA, FREQUENCY 50/60HZ, CIRCUIT PROTECTION TYPE MOTOR CIRCUIT PROTECTION, TERMINAL DATA SCREW CLAMP, STANDARDS IEC 60898-1 | TYPE : MINIATURE (MCB) | VOLTAGE : 380 TO 415VAC | POLE : 3 | AMPERAGE : 20A | INTERRUPT CAPACITY : 4.5KA | FREQUENCY : 50/60HZ | CIRCUIT PROTECTION TYPE : MOTOR CIRCUIT PROTECTION | TERMINAL DATA : SCREW CLAMP |  | STANDARDS : IEC 60898-1
6794702171 | R0293 | BREAKER,CIRCUIT | BREAKER: MCB;1P;25A;230V;4.5KA;50/60HZ | BREAKER: CIRCUIT, TYPE MINIATURE (MCB), VOLTAGE 230VAC, POLE 1, AMPERAGE 25A, INTERRUPT CAPACITY 4.5KA, FREQUENCY 50/60HZ, CIRCUIT PROTECTION TYPE MOTOR CIRCUIT PROTECTION, TERMINAL DATA SCREW CLAMP, STANDARDS IEC 60898-1 | TYPE : MINIATURE (MCB) | VOLTAGE : 230VAC | POLE : 1 | AMPERAGE : 25A | INTERRUPT CAPACITY : 4.5KA | FREQUENCY : 50/60HZ | CIRCUIT PROTECTION TYPE : MOTOR CIRCUIT PROTECTION | TERMINAL DATA : SCREW CLAMP |  | STANDARDS : IEC 60898-1
6794702231 | R0293 | BREAKER,CIRCUIT | BREAKER: ELCB;4P;25A;400V;6KA;50/60HZ | BREAKER: CIRCUIT, TYPE EARTH LEAKAGE (ELCB), VOLTAGE 400VAC, POLE 4, AMPERAGE 25A, INTERRUPT CAPACITY 6KA, FREQUENCY 50/60HZ, CIRCUIT PROTECTION TYPE MOTOR CIRCUIT PROTECTION, TERMINAL DATA SCREW CLAMP, STANDARDS IEC 60898-1, SPECIAL FEATURES 30MA EARTH LEAKAGE SENSITIVITY | TYPE : EARTH LEAKAGE (ELCB) | VOLTAGE : 400VAC | POLE : 4 | AMPERAGE : 25A | INTERRUPT CAPACITY : 6KA | FREQUENCY : 50/60HZ | CIRCUIT PROTECTION TYPE : MOTOR CIRCUIT PROTECTION | TERMINAL DATA : SCREW CLAMP |  | STANDARDS : IEC 60898-1 | SPECIAL FEATURES : 30MA EARTH LEAKAGE SENSITIVITY
6794702241 | R0293 | BREAKER,CIRCUIT | BREAKER: MCCB;3P;20A;380-415V;7.5KA | BREAKER: CIRCUIT, TYPE MOULDED CASE (MCCB), VOLTAGE 380 TO 415VAC, POLE 3, AMPERAGE 20A, INTERRUPT CAPACITY 7.5KA, FREQUENCY 50/60HZ, CIRCUIT PROTECTION TYPE MOTOR CIRCUIT PROTECTION, TERMINAL DATA SCREW CLAMP, STANDARDS IEC/EN 60947-2 | TYPE : MOULDED CASE (MCCB) | VOLTAGE : 380 TO 415VAC | POLE : 3 | AMPERAGE : 20A | INTERRUPT CAPACITY : 7.5KA | FREQUENCY : 50/60HZ | CIRCUIT PROTECTION TYPE : MOTOR CIRCUIT PROTECTION | TERMINAL DATA : SCREW CLAMP |  | STANDARDS : IEC/EN 60947-2
9900101386 | R0293 | BREAKER,CIRCUIT | BREAKER: MCCB;3P;10-100A;240/415V;10KA | BREAKER: CIRCUIT, TYPE MOULDED CASE (MCCB), VOLTAGE 240/415VAC, POLE 3, AMPERAGE 10 TO 100A, INTERRUPT CAPACITY 10KA, FREQUENCY 50/60HZ, CIRCUIT PROTECTION TYPE THERMAL MAGNETIC, TERMINAL DATA PLUG-IN | TYPE : MOULDED CASE (MCCB) | VOLTAGE : 240/415VAC | POLE : 3 | AMPERAGE : 10 TO 100A | INTERRUPT CAPACITY : 10KA | FREQUENCY : 50/60HZ | CIRCUIT PROTECTION TYPE : THERMAL MAGNETIC | TERMINAL DATA : PLUG-IN
9900101381 | R0293 | BREAKER,CIRCUIT | BREAKER: MCB;3P;2A;750VAC;8KV;50/60HZ | BREAKER: CIRCUIT, TYPE MINIATURE (MCB), VOLTAGE 750VAC, POLE 3, AMPERAGE 2A, INTERRUPT CAPACITY 8KV, FREQUENCY 50/60HZ, CIRCUIT PROTECTION TYPE THERMAL MAGNETIC, TERMINAL DATA SCREW CLAMP, STANDARDS IEC 60947-2 | TYPE : MINIATURE (MCB) | VOLTAGE : 750VAC | POLE : 3 | AMPERAGE : 2A | INTERRUPT CAPACITY : 8KV | FREQUENCY : 50/60HZ | CIRCUIT PROTECTION TYPE : THERMAL MAGNETIC | TERMINAL DATA : SCREW CLAMP |  | STANDARDS : IEC 60947-2
9900101384 | R0293 | BREAKER,CIRCUIT | BREAKER: MCB;3P;40A;415V;15KA;50/60HZ | BREAKER: CIRCUIT, TYPE MINIATURE (MCB), VOLTAGE 415VAC, POLE 3, AMPERAGE 40A, INTERRUPT CAPACITY 15KA, FREQUENCY 50/60HZ, CIRCUIT PROTECTION TYPE MOTOR CIRCUIT PROTECTION, TERMINAL DATA SCREW CLAMP, STANDARDS IEC 60947-2 | TYPE : MINIATURE (MCB) | VOLTAGE : 415VAC | POLE : 3 | AMPERAGE : 40A | INTERRUPT CAPACITY : 15KA | FREQUENCY : 50/60HZ | CIRCUIT PROTECTION TYPE : MOTOR CIRCUIT PROTECTION | TERMINAL DATA : SCREW CLAMP |  | STANDARDS : IEC 60947-2
9900101317 | R0293 | BREAKER,CIRCUIT | BREAKER: MCCB;3P;50A;415-460V;37KA;MOTOR | BREAKER: CIRCUIT, TYPE MOULDED CASE (MCCB), VOLTAGE 415 TO 460VAC, POLE 3, AMPERAGE 50A, INTERRUPT CAPACITY 37KA, FREQUENCY 50/60HZ, CIRCUIT PROTECTION TYPE MOTOR CIRCUIT PROTECTION, TERMINAL DATA SCREW CLAMP, FRAME 100AF/125AF, STANDARDS IEC/EN 60947-2 | TYPE : MOULDED CASE (MCCB) | VOLTAGE : 415 TO 460VAC | POLE : 3 | AMPERAGE : 50A | INTERRUPT CAPACITY : 37KA | FREQUENCY : 50/60HZ | CIRCUIT PROTECTION TYPE : MOTOR CIRCUIT PROTECTION | TERMINAL DATA : SCREW CLAMP | FRAME : 100AF/125AF | STANDARDS : IEC/EN 60947-2
9900101379 | R0293 | BREAKER,CIRCUIT | BREAKER: POWER ENTRY PANEL;20A;120-240V | BREAKER: CIRCUIT, TYPE POWER ENTRY PANEL, VOLTAGE 120 TO 240VAC, AMPERAGE 20A, FREQUENCY 50/60HZ | TYPE : POWER ENTRY PANEL | VOLTAGE : 120 TO 240VAC |  | AMPERAGE : 20A |  | FREQUENCY : 50/60HZ
9900101346 | R0293 | BREAKER,CIRCUIT | BREAKER: MCB;3P;40A;415V;10KA;50/60HZ | BREAKER: CIRCUIT, TYPE MINIATURE (MCB), VOLTAGE 415VAC, POLE 3, AMPERAGE 40A, INTERRUPT CAPACITY 10KA, FREQUENCY 50/60HZ, CIRCUIT PROTECTION TYPE MOTOR CIRCUIT PROTECTION, TERMINAL DATA SCREW CLAMP, STANDARDS IEC 60947-2 | TYPE : MINIATURE (MCB) | VOLTAGE : 415VAC | POLE : 3 | AMPERAGE : 40A | INTERRUPT CAPACITY : 10KA | FREQUENCY : 50/60HZ | CIRCUIT PROTECTION TYPE : MOTOR CIRCUIT PROTECTION | TERMINAL DATA : SCREW CLAMP |  | STANDARDS : IEC 60947-2
9900101382 | R0293 | BREAKER,CIRCUIT | BREAKER: MAGNETIC;3P;40A;50/60HZMOTOR | BREAKER: CIRCUIT, TYPE THERMAL MAGNETIC, POLE 3, AMPERAGE 40A, FREQUENCY 50/60HZ, CIRCUIT PROTECTION TYPE MOTOR CIRCUIT PROTECTION, TERMINAL DATA SCREW CLAMP, STANDARDS IEC/EN 60947-2 | TYPE : THERMAL MAGNETIC |  | POLE : 3 | AMPERAGE : 40A |  | FREQUENCY : 50/60HZ | CIRCUIT PROTECTION TYPE : MOTOR CIRCUIT PROTECTION | TERMINAL DATA : SCREW CLAMP |  | STANDARDS : IEC/EN 60947-2
9900103281 | R0293 | BREAKER,CIRCUIT | BREAKER: MCCB;1P;60A;690V;15KA | BREAKER: CIRCUIT, TYPE MOULDED CASE (MCCB), VOLTAGE 690VAC, POLE 1, AMPERAGE 60A, INTERRUPT CAPACITY 15KA | TYPE : MOULDED CASE (MCCB) | VOLTAGE : 690VAC | POLE : 1 | AMPERAGE : 60A | INTERRUPT CAPACITY : 15KA
9900103286 | R0293 | BREAKER,CIRCUIT | BREAKER: MCB;3P;15A;500V | BREAKER: CIRCUIT, TYPE MINIATURE (MCB), VOLTAGE 500VAC, POLE 3, AMPERAGE 15A | TYPE : MINIATURE (MCB) | VOLTAGE : 500VAC | POLE : 3 | AMPERAGE : 15A
9900103876 | R0293 | BREAKER,CIRCUIT | BREAKER: MCCB;3P;250A;380-415V;65KA | BREAKER: CIRCUIT, TYPE MOULDED CASE (MCCB), VOLTAGE 380 TO 415VAC, POLE 3, AMPERAGE 250A, INTERRUPT CAPACITY 65KA, FREQUENCY 50/60HZ, CIRCUIT PROTECTION TYPE MOTOR CIRCUIT PROTECTION, TERMINAL DATA SCREW CLAMP, STANDARDS IEC/EN 60947-2, SPECIAL FEATURES FIXED F-FC TERMINAL | TYPE : MOULDED CASE (MCCB) | VOLTAGE : 380 TO 415VAC | POLE : 3 | AMPERAGE : 250A | INTERRUPT CAPACITY : 65KA | FREQUENCY : 50/60HZ | CIRCUIT PROTECTION TYPE : MOTOR CIRCUIT PROTECTION | TERMINAL DATA : SCREW CLAMP |  | STANDARDS : IEC/EN 60947-2 | SPECIAL FEATURES : FIXED F-FC TERMINAL
9900103928 | R0293 | BREAKER,CIRCUIT | BREAKER: MCCB;2P;300A;250V;20KA;50/60HZ | BREAKER: CIRCUIT, TYPE MOULDED CASE (MCCB), VOLTAGE 250VDC, POLE 2, AMPERAGE 300A, INTERRUPT CAPACITY 20KA, FREQUENCY 50/60HZ, CIRCUIT PROTECTION TYPE MOTOR CIRCUIT PROTECTION, TERMINAL DATA SCREW CLAMP, FRAME 400AF, STANDARDS IEC/EN 60947-2 | TYPE : MOULDED CASE (MCCB) | VOLTAGE : 250VDC | POLE : 2 | AMPERAGE : 300A | INTERRUPT CAPACITY : 20KA | FREQUENCY : 50/60HZ | CIRCUIT PROTECTION TYPE : MOTOR CIRCUIT PROTECTION | TERMINAL DATA : SCREW CLAMP | FRAME : 400AF | STANDARDS : IEC/EN 60947-2
9900103894 | R0293 | BREAKER,CIRCUIT | BREAKER: MCCB;3P;10A;240V;10KA;50/60HZ | BREAKER: CIRCUIT, TYPE MOULDED CASE (MCCB), VOLTAGE 240VAC, POLE 3, AMPERAGE 10A, INTERRUPT CAPACITY 10KA, FREQUENCY 50/60HZ, CIRCUIT PROTECTION TYPE MOTOR CIRCUIT PROTECTION, TERMINAL DATA SCREW CLAMP, STANDARDS IEC/EN 60947-2 | TYPE : MOULDED CASE (MCCB) | VOLTAGE : 240VAC | POLE : 3 | AMPERAGE : 10A | INTERRUPT CAPACITY : 10KA | FREQUENCY : 50/60HZ | CIRCUIT PROTECTION TYPE : MOTOR CIRCUIT PROTECTION | TERMINAL DATA : SCREW CLAMP |  | STANDARDS : IEC/EN 60947-2
9900104339 | R0293 | BREAKER,CIRCUIT | BREAKER: ACB;3P;800A;480-600V;65KA;MOTOR | BREAKER: CIRCUIT, TYPE AIR CIRCUIT BREAKER (ACB), VOLTAGE 480 TO 600VAC, POLE 3, AMPERAGE 800A, INTERRUPT CAPACITY 65KA, FREQUENCY 50/60HZ, CIRCUIT PROTECTION TYPE MOTOR CIRCUIT PROTECTION, TERMINAL DATA SCREW CLAMP, STANDARDS IEC/EN 60947-2, SPECIAL FEATURES C/W ALARM SWITCH + AUXILIARY + SHUNT TRIP, C/W CHASIS FOR DRAW OUT | TYPE : AIR CIRCUIT BREAKER (ACB) | VOLTAGE : 480 TO 600VAC | POLE : 3 | AMPERAGE : 800A | INTERRUPT CAPACITY : 65KA | FREQUENCY : 50/60HZ | CIRCUIT PROTECTION TYPE : MOTOR CIRCUIT PROTECTION | TERMINAL DATA : SCREW CLAMP |  | STANDARDS : IEC/EN 60947-2 | SPECIAL FEATURES : C/W ALARM SWITCH + AUXILIARY + SHUNT TRIP, C/W CHASIS FOR DRAW OUT
9900104412 | R0293 | BREAKER,CIRCUIT | BREAKER: MCB;1P;16A;440V;10KA;50/60HZ | BREAKER: CIRCUIT, TYPE MINIATURE (MCB), VOLTAGE 440VAC, POLE 1, AMPERAGE 16A, INTERRUPT CAPACITY 10KA, FREQUENCY 50/60HZ, CIRCUIT PROTECTION TYPE MOTOR CIRCUIT PROTECTION, TERMINAL DATA SCREW CLAMP, STANDARDS EN 60898 | TYPE : MINIATURE (MCB) | VOLTAGE : 440VAC | POLE : 1 | AMPERAGE : 16A | INTERRUPT CAPACITY : 10KA | FREQUENCY : 50/60HZ | CIRCUIT PROTECTION TYPE : MOTOR CIRCUIT PROTECTION | TERMINAL DATA : SCREW CLAMP |  | STANDARDS : EN 60898
9900104411 | R0293 | BREAKER,CIRCUIT | BREAKER: MCB;2P;6A;500V;10KA;50/60HZ | BREAKER: CIRCUIT, TYPE MINIATURE (MCB), VOLTAGE 500VDC, POLE 2, AMPERAGE 6A, INTERRUPT CAPACITY 10KA, FREQUENCY 50/60HZ, CIRCUIT PROTECTION TYPE MOTOR CIRCUIT PROTECTION, TERMINAL DATA SCREW CLAMP, STANDARDS IEC 60947/UL 1707 | TYPE : MINIATURE (MCB) | VOLTAGE : 500VDC | POLE : 2 | AMPERAGE : 6A | INTERRUPT CAPACITY : 10KA | FREQUENCY : 50/60HZ | CIRCUIT PROTECTION TYPE : MOTOR CIRCUIT PROTECTION | TERMINAL DATA : SCREW CLAMP |  | STANDARDS : IEC 60947/UL 1707
9900104520 | R0293 | BREAKER,CIRCUIT | BREAKER: VCB;3P;630A;7.2KV;25KA;50/60HZ | BREAKER: CIRCUIT, TYPE VACUUM CIRCUIT BREAKER (VCB), VOLTAGE 7.2KV, POLE 3, AMPERAGE 630A, INTERRUPT CAPACITY 25KA, FREQUENCY 50/60HZ, CIRCUIT PROTECTION TYPE MOTOR CIRCUIT PROTECTION, TERMINAL DATA SCREW CLAMP, STANDARDS IEC 62271-100 | TYPE : VACUUM CIRCUIT BREAKER (VCB) | VOLTAGE : 7.2KV | POLE : 3 | AMPERAGE : 630A | INTERRUPT CAPACITY : 25KA | FREQUENCY : 50/60HZ | CIRCUIT PROTECTION TYPE : MOTOR CIRCUIT PROTECTION | TERMINAL DATA : SCREW CLAMP |  | STANDARDS : IEC 62271-100
9900104740 | R0293 | BREAKER,CIRCUIT | BREAKER: MCCB;4P;40A;380V;42KA;50/60HZ | BREAKER: CIRCUIT, TYPE MOULDED CASE (MCCB), VOLTAGE 380VAC, POLE 4, AMPERAGE 40A, INTERRUPT CAPACITY 42KA, FREQUENCY 50/60HZ, CIRCUIT PROTECTION TYPE MOTOR CIRCUIT PROTECTION, TERMINAL DATA SCREW CLAMP, FRAME 100AF/125AF, STANDARDS IEC/EN 60947-2, SPECIAL FEATURES C/W AUXILIARY SWITCH & SHUNT TRIP | TYPE : MOULDED CASE (MCCB) | VOLTAGE : 380VAC | POLE : 4 | AMPERAGE : 40A | INTERRUPT CAPACITY : 42KA | FREQUENCY : 50/60HZ | CIRCUIT PROTECTION TYPE : MOTOR CIRCUIT PROTECTION | TERMINAL DATA : SCREW CLAMP | FRAME : 100AF/125AF | STANDARDS : IEC/EN 60947-2 | SPECIAL FEATURES : C/W AUXILIARY SWITCH & SHUNT TRIP
9900104619 | R0293 | BREAKER,CIRCUIT | BREAKER: MCB;1P;15A;240V;3KA;50/60HZ | BREAKER: CIRCUIT, TYPE MINIATURE (MCB), VOLTAGE 240VAC, POLE 1, AMPERAGE 15A, INTERRUPT CAPACITY 3KA, FREQUENCY 50/60HZ, CIRCUIT PROTECTION TYPE MOTOR CIRCUIT PROTECTION, TERMINAL DATA SCREW CLAMP | TYPE : MINIATURE (MCB) | VOLTAGE : 240VAC | POLE : 1 | AMPERAGE : 15A | INTERRUPT CAPACITY : 3KA | FREQUENCY : 50/60HZ | CIRCUIT PROTECTION TYPE : MOTOR CIRCUIT PROTECTION | TERMINAL DATA : SCREW CLAMP
9903008394 | R0293 | BREAKER,CIRCUIT | BREAKER: MCB;3P;10A;380V;10KA;50/60HZ | BREAKER: CIRCUIT, TYPE MINIATURE (MCB), VOLTAGE 380VAC, POLE 3, AMPERAGE 10A, INTERRUPT CAPACITY 10KA, FREQUENCY 50/60HZ, CIRCUIT PROTECTION TYPE MOTOR CIRCUIT PROTECTION, TERMINAL DATA SCREW CLAMP, STANDARDS IEC/EN 60947-2 | TYPE : MINIATURE (MCB) | VOLTAGE : 380VAC | POLE : 3 | AMPERAGE : 10A | INTERRUPT CAPACITY : 10KA | FREQUENCY : 50/60HZ | CIRCUIT PROTECTION TYPE : MOTOR CIRCUIT PROTECTION | TERMINAL DATA : SCREW CLAMP |  | STANDARDS : IEC/EN 60947-2
9900105185 | R0293 | BREAKER,CIRCUIT | BREAKER: MCB;1P;16A;25KA;50/60HZMOTOR | BREAKER: CIRCUIT, TYPE MINIATURE (MCB), VOLTAGE 230 TO 240VAC, POLE 1, AMPERAGE 16A, INTERRUPT CAPACITY 25KA, FREQUENCY 50/60HZ, CIRCUIT PROTECTION TYPE MOTOR CIRCUIT PROTECTION, TERMINAL DATA SCREW CLAMP, STANDARDS IEC/EN 60947-2 | TYPE : MINIATURE (MCB) | VOLTAGE : 230 TO 240VAC | POLE : 1 | AMPERAGE : 16A | INTERRUPT CAPACITY : 25KA | FREQUENCY : 50/60HZ | CIRCUIT PROTECTION TYPE : MOTOR CIRCUIT PROTECTION | TERMINAL DATA : SCREW CLAMP |  | STANDARDS : IEC/EN 60947-2
9903011825 | R0293 | BREAKER,CIRCUIT | BREAKER: MCB;1P;10A;240V;10KA;50/60HZ | BREAKER: CIRCUIT, TYPE MINIATURE (MCB), VOLTAGE 240VAC, POLE 1, AMPERAGE 10A, INTERRUPT CAPACITY 10KA, FREQUENCY 50/60HZ, CIRCUIT PROTECTION TYPE MOTOR CIRCUIT PROTECTION, TERMINAL DATA SCREW CLAMP, STANDARDS IEC/EN 60947-2 | TYPE : MINIATURE (MCB) | VOLTAGE : 240VAC | POLE : 1 | AMPERAGE : 10A | INTERRUPT CAPACITY : 10KA | FREQUENCY : 50/60HZ | CIRCUIT PROTECTION TYPE : MOTOR CIRCUIT PROTECTION | TERMINAL DATA : SCREW CLAMP |  | STANDARDS : IEC/EN 60947-2
9903014611 | R0293 | BREAKER,CIRCUIT | BREAKER: MCB;2P;10A;415V;10KA;50/60HZ | BREAKER: CIRCUIT, TYPE MINIATURE (MCB), VOLTAGE 415VAC, POLE 2, AMPERAGE 10A, INTERRUPT CAPACITY 10KA, FREQUENCY 50/60HZ, CIRCUIT PROTECTION TYPE MOTOR CIRCUIT PROTECTION, TERMINAL DATA SCREW CLAMP, STANDARDS IEC/EN 60947-2 | TYPE : MINIATURE (MCB) | VOLTAGE : 415VAC | POLE : 2 | AMPERAGE : 10A | INTERRUPT CAPACITY : 10KA | FREQUENCY : 50/60HZ | CIRCUIT PROTECTION TYPE : MOTOR CIRCUIT PROTECTION | TERMINAL DATA : SCREW CLAMP |  | STANDARDS : IEC/EN 60947-2
9903014612 | R0293 | BREAKER,CIRCUIT | BREAKER: RCCB;2P;40A;240V | BREAKER: CIRCUIT, TYPE RESIDUAL CURRENT CIRCUIT (RCCB), VOLTAGE 240VAC, POLE 2, AMPERAGE 40A | TYPE : RESIDUAL CURRENT CIRCUIT (RCCB) | VOLTAGE : 240VAC | POLE : 2 | AMPERAGE : 40A
9903015670 | R0293 | BREAKER,CIRCUIT | BREAKER: MCB;3P;25A;230-400V;6KA;50/60HZ | BREAKER: CIRCUIT, TYPE MINIATURE (MCB), VOLTAGE 230 TO 400VAC, POLE 3, AMPERAGE 25A, INTERRUPT CAPACITY 6KA, FREQUENCY 50/60HZ, CIRCUIT PROTECTION TYPE MOTOR CIRCUIT PROTECTION, TERMINAL DATA SCREW CLAMP, STANDARDS IEC/EN 60898-1, SPECIAL FEATURES TRIPPING C | TYPE : MINIATURE (MCB) | VOLTAGE : 230 TO 400VAC | POLE : 3 | AMPERAGE : 25A | INTERRUPT CAPACITY : 6KA | FREQUENCY : 50/60HZ | CIRCUIT PROTECTION TYPE : MOTOR CIRCUIT PROTECTION | TERMINAL DATA : SCREW CLAMP |  | STANDARDS : IEC/EN 60898-1 | SPECIAL FEATURES : TRIPPING C
9903015667 | R0293 | BREAKER,CIRCUIT | BREAKER: MCB;1P;6A;230-400V;6KA;50/60HZ | BREAKER: CIRCUIT, TYPE MINIATURE (MCB), VOLTAGE 230 TO 400VAC, POLE 1, AMPERAGE 6A, INTERRUPT CAPACITY 6KA, FREQUENCY 50/60HZ, CIRCUIT PROTECTION TYPE MOTOR CIRCUIT PROTECTION, TERMINAL DATA SCREW CLAMP, STANDARDS IEC/EN 60898-1, SPECIAL FEATURES TRIPPING B | TYPE : MINIATURE (MCB) | VOLTAGE : 230 TO 400VAC | POLE : 1 | AMPERAGE : 6A | INTERRUPT CAPACITY : 6KA | FREQUENCY : 50/60HZ | CIRCUIT PROTECTION TYPE : MOTOR CIRCUIT PROTECTION | TERMINAL DATA : SCREW CLAMP |  | STANDARDS : IEC/EN 60898-1 | SPECIAL FEATURES : TRIPPING B
9903015594 | R0293 | BREAKER,CIRCUIT | BREAKER: 3P;10A;100KA;50/60HZMOTORSCREW | BREAKER: CIRCUIT, TYPE CIRCUIT PROTECTOR, POLE 3, AMPERAGE 10A, INTERRUPT CAPACITY 100KA, FREQUENCY 50/60HZ, CIRCUIT PROTECTION TYPE MOTOR CIRCUIT PROTECTION, TERMINAL DATA SCREW CLAMP, STANDARDS IEC/EN 60947-2 | TYPE : CIRCUIT PROTECTOR |  | POLE : 3 | AMPERAGE : 10A | INTERRUPT CAPACITY : 100KA | FREQUENCY : 50/60HZ | CIRCUIT PROTECTION TYPE : MOTOR CIRCUIT PROTECTION | TERMINAL DATA : SCREW CLAMP |  | STANDARDS : IEC/EN 60947-2
9903015595 | R0293 | BREAKER,CIRCUIT | BREAKER: 3P;16A;65KA;50/60HZMOTORSCREW | BREAKER: CIRCUIT, TYPE CIRCUIT PROTECTOR, POLE 3, AMPERAGE 16A, INTERRUPT CAPACITY 65KA, FREQUENCY 50/60HZ, CIRCUIT PROTECTION TYPE MOTOR CIRCUIT PROTECTION, TERMINAL DATA SCREW CLAMP, STANDARDS IEC/EN 60947-2 | TYPE : CIRCUIT PROTECTOR |  | POLE : 3 | AMPERAGE : 16A | INTERRUPT CAPACITY : 65KA | FREQUENCY : 50/60HZ | CIRCUIT PROTECTION TYPE : MOTOR CIRCUIT PROTECTION | TERMINAL DATA : SCREW CLAMP |  | STANDARDS : IEC/EN 60947-2
9903015564 | R0293 | BREAKER,CIRCUIT | BREAKER: MCB;2P;6A;250V;10KA;50/60HZ | BREAKER: CIRCUIT, TYPE MINIATURE (MCB), VOLTAGE 250VDC, POLE 2, AMPERAGE 6A, INTERRUPT CAPACITY 10KA, FREQUENCY 50/60HZ, CIRCUIT PROTECTION TYPE MOTOR CIRCUIT PROTECTION, TERMINAL DATA SCREW CLAMP, STANDARDS IEC/EN 60947-2 | TYPE : MINIATURE (MCB) | VOLTAGE : 250VDC | POLE : 2 | AMPERAGE : 6A | INTERRUPT CAPACITY : 10KA | FREQUENCY : 50/60HZ | CIRCUIT PROTECTION TYPE : MOTOR CIRCUIT PROTECTION | TERMINAL DATA : SCREW CLAMP |  | STANDARDS : IEC/EN 60947-2
9903020776 | R0293 | BREAKER,CIRCUIT | BREAKER: MCB;3P;32A;380V;10KA;50/60HZ | BREAKER: CIRCUIT, TYPE MINIATURE (MCB), VOLTAGE 380VAC, POLE 3, AMPERAGE 32A, INTERRUPT CAPACITY 10KA, FREQUENCY 50/60HZ, CIRCUIT PROTECTION TYPE MOTOR CIRCUIT PROTECTION, TERMINAL DATA SCREW CLAMP, STANDARDS IEC/EN 60947-2 | TYPE : MINIATURE (MCB) | VOLTAGE : 380VAC | POLE : 3 | AMPERAGE : 32A | INTERRUPT CAPACITY : 10KA | FREQUENCY : 50/60HZ | CIRCUIT PROTECTION TYPE : MOTOR CIRCUIT PROTECTION | TERMINAL DATA : SCREW CLAMP |  | STANDARDS : IEC/EN 60947-2
9903020775 | R0293 | BREAKER,CIRCUIT | BREAKER: ELCB;1P;10A;230V;4.5KA;50/60HZ | BREAKER: CIRCUIT, TYPE EARTH LEAKAGE (ELCB), VOLTAGE 230VAC, POLE 1, AMPERAGE 10A, INTERRUPT CAPACITY 4.5KA, FREQUENCY 50/60HZ, CIRCUIT PROTECTION TYPE MOTOR CIRCUIT PROTECTION, TERMINAL DATA SCREW CLAMP, STANDARDS EN 60898, SPECIAL FEATURES 30MA EARTH LEAKAGE SENSITIVITY | TYPE : EARTH LEAKAGE (ELCB) | VOLTAGE : 230VAC | POLE : 1 | AMPERAGE : 10A | INTERRUPT CAPACITY : 4.5KA | FREQUENCY : 50/60HZ | CIRCUIT PROTECTION TYPE : MOTOR CIRCUIT PROTECTION | TERMINAL DATA : SCREW CLAMP |  | STANDARDS : EN 60898 | SPECIAL FEATURES : 30MA EARTH LEAKAGE SENSITIVITY
9903023921 | R0293 | BREAKER,CIRCUIT | BREAKER: ACB;3P;800A;480-600V;65KA;MOTOR | BREAKER: CIRCUIT, TYPE AIR CIRCUIT BREAKER (ACB), VOLTAGE 480 TO 600VAC, POLE 3, AMPERAGE 800A, INTERRUPT CAPACITY 65KA, FREQUENCY 50/60HZ, CIRCUIT PROTECTION TYPE MOTOR CIRCUIT PROTECTION, TERMINAL DATA SCREW CLAMP, STANDARDS IEC/EN 60947-2, SPECIAL FEATURES C/W CHASIS FOR DRAW OUT , C/W ALARM SWITCH + AUXILIARY + SHUNT TRIP | TYPE : AIR CIRCUIT BREAKER (ACB) | VOLTAGE : 480 TO 600VAC | POLE : 3 | AMPERAGE : 800A | INTERRUPT CAPACITY : 65KA | FREQUENCY : 50/60HZ | CIRCUIT PROTECTION TYPE : MOTOR CIRCUIT PROTECTION | TERMINAL DATA : SCREW CLAMP |  | STANDARDS : IEC/EN 60947-2 | SPECIAL FEATURES : C/W ALARM SWITCH + AUXILIARY + SHUNT TRIP, C/W CHASIS FOR DRAW OUT
9903017291 | R0293 | BREAKER,CIRCUIT | BREAKER: MCCB;2P;5A;220-440V;2.5KA;SCREW | BREAKER: CIRCUIT, TYPE MOULDED CASE (MCCB), VOLTAGE 220 TO 440VAC, POLE 2, AMPERAGE 5A, INTERRUPT CAPACITY 2.5KA, FREQUENCY 50/60HZ, CIRCUIT PROTECTION TYPE LINE CIRCUIT PROTECTION, TERMINAL DATA SCREW CLAMP, FRAME 32AF, STANDARDS IEC 60947-2 | TYPE : MOULDED CASE (MCCB) | VOLTAGE : 220 TO 440VAC | POLE : 2 | AMPERAGE : 5A | INTERRUPT CAPACITY : 2.5KA | FREQUENCY : 50/60HZ | CIRCUIT PROTECTION TYPE : LINE CIRCUIT PROTECTION | TERMINAL DATA : SCREW CLAMP | FRAME : 32AF | STANDARDS : IEC 60947-2
9903025701 | R0293 | BREAKER,CIRCUIT | BREAKER: MCB;2P;3A;400V;6KA;50/60HZMOTOR | BREAKER: CIRCUIT, TYPE MINIATURE (MCB), VOLTAGE 400VAC, POLE 2, AMPERAGE 3A, INTERRUPT CAPACITY 6KA, FREQUENCY 50/60HZ, CIRCUIT PROTECTION TYPE MOTOR CIRCUIT PROTECTION, TERMINAL DATA SCREW CLAMP, STANDARDS IEC/EN 60898-1 | TYPE : MINIATURE (MCB) | VOLTAGE : 400VAC | POLE : 2 | AMPERAGE : 3A | INTERRUPT CAPACITY : 6KA | FREQUENCY : 50/60HZ | CIRCUIT PROTECTION TYPE : MOTOR CIRCUIT PROTECTION | TERMINAL DATA : SCREW CLAMP |  | STANDARDS : IEC/EN 60898-1
9903017565 | R0293 | BREAKER,CIRCUIT | BREAKER: MCCB;3P;630A;400-415V;80KA | BREAKER: CIRCUIT, TYPE MOULDED CASE (MCCB), VOLTAGE 400 TO 415VAC, POLE 3, AMPERAGE 630A, INTERRUPT CAPACITY 80KA, FREQUENCY 50/60HZ, TERMINAL DATA SCREW CLAMP, STANDARDS IEC/EN 60947-2, SPECIAL FEATURES C/W MAGNETIC PROTECTION (IM) 3 20-500A FGTAA3N0500, C/W SHUNT TRIP COIL 110-130VAC/VDC, 50/60 HZ FASHTJ | TYPE : MOULDED CASE (MCCB) | VOLTAGE : 400 TO 415VAC | POLE : 3 | AMPERAGE : 630A | INTERRUPT CAPACITY : 80KA | FREQUENCY : 50/60HZ |  | TERMINAL DATA : SCREW CLAMP |  | STANDARDS : IEC/EN 60947-2 | SPECIAL FEATURES : C/W MAGNETIC PROTECTION (IM) 3 20-500A FGTAA3N0500, C/W SHUNT TRIP COIL 110-130VAC/VDC, 50/60 HZ FASHTJ
6533010091 | R0293 | BREAKER,CIRCUIT | BREAKER: ELCB;2P;16A;230V;6KA;50/60HZ | BREAKER: CIRCUIT, TYPE EARTH LEAKAGE (ELCB), VOLTAGE 230VAC, POLE 2, AMPERAGE 16A, INTERRUPT CAPACITY 6KA, FREQUENCY 50/60HZ, CIRCUIT PROTECTION TYPE MOTOR CIRCUIT PROTECTION, TERMINAL DATA SCREW CLAMP, STANDARDS IEC/EN 60947-2, SPECIAL FEATURES 30MA EARTH LEAKAGE SENSITIVITY | TYPE : EARTH LEAKAGE (ELCB) | VOLTAGE : 230VAC | POLE : 2 | AMPERAGE : 16A | INTERRUPT CAPACITY : 6KA | FREQUENCY : 50/60HZ | CIRCUIT PROTECTION TYPE : MOTOR CIRCUIT PROTECTION | TERMINAL DATA : SCREW CLAMP |  | STANDARDS : IEC/EN 60947-2 | SPECIAL FEATURES : 30MA EARTH LEAKAGE SENSITIVITY
9903035622 | R0293 | BREAKER,CIRCUIT | BREAKER: ACB;4P;415V;65KA;50/60HZ1250AF | BREAKER: CIRCUIT, TYPE AIR CIRCUIT BREAKER (ACB), VOLTAGE 415VAC, POLE 4, INTERRUPT CAPACITY 65KA, FREQUENCY 50/60HZ, FRAME 1250AF/1250AT, STANDARDS IEC 60947-2, SPECIAL FEATURES M-PACT | TYPE : AIR CIRCUIT BREAKER (ACB) | VOLTAGE : 415VAC | POLE : 4 |  | INTERRUPT CAPACITY : 65KA | FREQUENCY : 50/60HZ |  |  | FRAME : 1250AF/1250AT | STANDARDS : IEC 60947-2 | SPECIAL FEATURES : M-PACT
9903036003 | R0293 | BREAKER,CIRCUIT | BREAKER: MCB;1P;6A;230-400V;6KA;50/60HZ | BREAKER: CIRCUIT, TYPE MINIATURE (MCB), VOLTAGE 230 TO 400VAC, POLE 1, AMPERAGE 6A, INTERRUPT CAPACITY 6KA, FREQUENCY 50/60HZ, CIRCUIT PROTECTION TYPE MOTOR CIRCUIT PROTECTION, TERMINAL DATA SCREW CLAMP, STANDARDS IEC/EN 60898-1, SPECIAL FEATURES TRIPPING B | TYPE : MINIATURE (MCB) | VOLTAGE : 230 TO 400VAC | POLE : 1 | AMPERAGE : 6A | INTERRUPT CAPACITY : 6KA | FREQUENCY : 50/60HZ | CIRCUIT PROTECTION TYPE : MOTOR CIRCUIT PROTECTION | TERMINAL DATA : SCREW CLAMP |  | STANDARDS : IEC/EN 60898-1 | SPECIAL FEATURES : TRIPPING B
9903036007 | R0293 | BREAKER,CIRCUIT | BREAKER: MCCB;2P;10A;240-415V;6KA;SCREW | BREAKER: CIRCUIT, TYPE MOULDED CASE (MCCB), VOLTAGE 240 TO 415VAC, POLE 2, AMPERAGE 10A, INTERRUPT CAPACITY 6KA, FREQUENCY 50/60HZ, CIRCUIT PROTECTION TYPE THERMAL MAGNETIC, TERMINAL DATA SCREW CLAMP, STANDARDS IEC/EN 60898-1, SPECIAL FEATURES TRIPPING C | TYPE : MOULDED CASE (MCCB) | VOLTAGE : 240 TO 415VAC | POLE : 2 | AMPERAGE : 10A | INTERRUPT CAPACITY : 6KA | FREQUENCY : 50/60HZ | CIRCUIT PROTECTION TYPE : THERMAL MAGNETIC | TERMINAL DATA : SCREW CLAMP |  | STANDARDS : IEC/EN 60898-1 | SPECIAL FEATURES : TRIPPING C
9903035637 | R0293 | BREAKER,CIRCUIT | BREAKER: MCCB;3P;80A;400-415V;80KA;SCREW | BREAKER: CIRCUIT, TYPE MOULDED CASE (MCCB), VOLTAGE 400 TO 415VAC, POLE 3, AMPERAGE 80A, INTERRUPT CAPACITY 80KA, FREQUENCY 50/60HZ, CIRCUIT PROTECTION TYPE LINE THERMAL MAGNETIC PROTECTION (LTM), TERMINAL DATA SCREW CLAMP, STANDARDS IEC/EN 60947-2, SPECIAL FEATURES THERMAL MAGNETIC TRIP FD63 | TYPE : MOULDED CASE (MCCB) | VOLTAGE : 400 TO 415VAC | POLE : 3 | AMPERAGE : 80A | INTERRUPT CAPACITY : 80KA | FREQUENCY : 50/60HZ | CIRCUIT PROTECTION TYPE : LINE THERMAL MAGNETIC PROTECTION (LTM) | TERMINAL DATA : SCREW CLAMP |  | STANDARDS : IEC/EN 60947-2 | SPECIAL FEATURES : THERMAL MAGNETIC TRIP FD63
9903062233 | R0293 | BREAKER,CIRCUIT | BREAKER: MCCB;4P;250A;690V;80KA;50/60HZ | BREAKER: CIRCUIT, TYPE MOULDED CASE (MCCB), VOLTAGE 690VAC, POLE 4, AMPERAGE 250A, INTERRUPT CAPACITY 80KA, FREQUENCY 50/60HZ, TERMINAL DATA SCREW CLAMP, SPECIAL FEATURES WITHOUT TRIP UNIT | TYPE : MOULDED CASE (MCCB) | VOLTAGE : 690VAC | POLE : 4 | AMPERAGE : 250A | INTERRUPT CAPACITY : 80KA | FREQUENCY : 50/60HZ |  | TERMINAL DATA : SCREW CLAMP |  |  | SPECIAL FEATURES : WITHOUT TRIP UNIT
9903042219 | R0293 | BREAKER,CIRCUIT | BREAKER: MCCB;3P;200A;380V;50KA;50/60HZ | BREAKER: CIRCUIT, TYPE MOULDED CASE (MCCB), VOLTAGE 380VAC, POLE 3, AMPERAGE 200A, INTERRUPT CAPACITY 50KA, FREQUENCY 50/60HZ, CIRCUIT PROTECTION TYPE MOTOR CIRCUIT PROTECTION, TERMINAL DATA SCREW CLAMP, FRAME 225AF/250AF, STANDARDS IEC/EN 60947-2, SPECIAL FEATURES C/W ALARM SWITCH | TYPE : MOULDED CASE (MCCB) | VOLTAGE : 380VAC | POLE : 3 | AMPERAGE : 200A | INTERRUPT CAPACITY : 50KA | FREQUENCY : 50/60HZ | CIRCUIT PROTECTION TYPE : MOTOR CIRCUIT PROTECTION | TERMINAL DATA : SCREW CLAMP | FRAME : 225AF/250AF | STANDARDS : IEC/EN 60947-2 | SPECIAL FEATURES : C/W ALARM SWITCH
9903042220 | R0293 | BREAKER,CIRCUIT | BREAKER: MCCB;3P;150A;380V;42KA;50/60HZ | BREAKER: CIRCUIT, TYPE MOULDED CASE (MCCB), VOLTAGE 380VAC, POLE 3, AMPERAGE 150A, INTERRUPT CAPACITY 42KA, FREQUENCY 50/60HZ, CIRCUIT PROTECTION TYPE MOTOR CIRCUIT PROTECTION, TERMINAL DATA SCREW CLAMP, FRAME 225AF/250AF, STANDARDS IEC/EN 60947-2, SPECIAL FEATURES C/W ALARM SWITCH | TYPE : MOULDED CASE (MCCB) | VOLTAGE : 380VAC | POLE : 3 | AMPERAGE : 150A | INTERRUPT CAPACITY : 42KA | FREQUENCY : 50/60HZ | CIRCUIT PROTECTION TYPE : MOTOR CIRCUIT PROTECTION | TERMINAL DATA : SCREW CLAMP | FRAME : 225AF/250AF | STANDARDS : IEC/EN 60947-2 | SPECIAL FEATURES : C/W ALARM SWITCH
9903053254 | R0293 | BREAKER,CIRCUIT | BREAKER: MCB;1P;1A;240V;10KA;50/60HZ | BREAKER: CIRCUIT, TYPE MINIATURE (MCB), VOLTAGE 240VAC, POLE 1, AMPERAGE 1A, INTERRUPT CAPACITY 10KA, FREQUENCY 50/60HZ, CIRCUIT PROTECTION TYPE MOTOR CIRCUIT PROTECTION, TERMINAL DATA SCREW CLAMP, STANDARDS IEC 60947-2 | TYPE : MINIATURE (MCB) | VOLTAGE : 240VAC | POLE : 1 | AMPERAGE : 1A | INTERRUPT CAPACITY : 10KA | FREQUENCY : 50/60HZ | CIRCUIT PROTECTION TYPE : MOTOR CIRCUIT PROTECTION | TERMINAL DATA : SCREW CLAMP |  | STANDARDS : IEC 60947-2
9903053253 | R0293 | BREAKER,CIRCUIT | BREAKER: MCB;1P;3A;240-415V;10KA;50/60HZ | BREAKER: CIRCUIT, TYPE MINIATURE (MCB), VOLTAGE 240 TO 415VAC, POLE 1, AMPERAGE 3A, INTERRUPT CAPACITY 10KA, FREQUENCY 50/60HZ, CIRCUIT PROTECTION TYPE MOTOR CIRCUIT PROTECTION, TERMINAL DATA SCREW CLAMP, STANDARDS IEC/EN 60947-2 | TYPE : MINIATURE (MCB) | VOLTAGE : 240 TO 415VAC | POLE : 1 | AMPERAGE : 3A | INTERRUPT CAPACITY : 10KA | FREQUENCY : 50/60HZ | CIRCUIT PROTECTION TYPE : MOTOR CIRCUIT PROTECTION | TERMINAL DATA : SCREW CLAMP |  | STANDARDS : IEC/EN 60947-2
9903072929 | R0293 | BREAKER,CIRCUIT | BREAKER: MCCB;3P;250A;380-415V;36KA | BREAKER: CIRCUIT, TYPE MOULDED CASE (MCCB), VOLTAGE 380 TO 415VAC, POLE 3, AMPERAGE 250A, INTERRUPT CAPACITY 36KA, FREQUENCY 50/60HZ, CIRCUIT PROTECTION TYPE MOTOR CIRCUIT PROTECTION, TERMINAL DATA SCREW CLAMP, STANDARDS IEC/EN 60947-2 | TYPE : MOULDED CASE (MCCB) | VOLTAGE : 380 TO 415VAC | POLE : 3 | AMPERAGE : 250A | INTERRUPT CAPACITY : 36KA | FREQUENCY : 50/60HZ | CIRCUIT PROTECTION TYPE : MOTOR CIRCUIT PROTECTION | TERMINAL DATA : SCREW CLAMP |  | STANDARDS : IEC/EN 60947-2
9903072963 | R0293 | BREAKER,CIRCUIT | BREAKER: MCCB;4P;200/250A;415V;36KA | BREAKER: CIRCUIT, TYPE MOULDED CASE (MCCB), VOLTAGE 415VAC, POLE 4, AMPERAGE 200/250A, INTERRUPT CAPACITY 36KA, FREQUENCY 50/60HZ, STANDARDS IEC/EN 60947-2 | TYPE : MOULDED CASE (MCCB) | VOLTAGE : 415VAC | POLE : 4 | AMPERAGE : 200/250A | INTERRUPT CAPACITY : 36KA | FREQUENCY : 50/60HZ |  |  |  | STANDARDS : IEC/EN 60947-2
9913053900 | R0293 | BREAKER,CIRCUIT | BREAKER: MCB;2P;5A;125VDC;1KA;50/60HZ | BREAKER: CIRCUIT, TYPE MINIATURE (MCB), VOLTAGE 125VDC, POLE 2, AMPERAGE 5A, INTERRUPT CAPACITY 1KA, FREQUENCY 50/60HZ, CIRCUIT PROTECTION TYPE MOTOR CIRCUIT PROTECTION, TERMINAL DATA SCREW CLAMP, STANDARDS JIS, IEC PC1 | TYPE : MINIATURE (MCB) | VOLTAGE : 125VDC | POLE : 2 | AMPERAGE : 5A | INTERRUPT CAPACITY : 1KA | FREQUENCY : 50/60HZ | CIRCUIT PROTECTION TYPE : MOTOR CIRCUIT PROTECTION | TERMINAL DATA : SCREW CLAMP |  | STANDARDS : JIS, IEC PC1
9900101380 | R0293 | BREAKER,CIRCUIT | BREAKER: MCCB;3P;160A;415V;70KA;50/60HZ | BREAKER: CIRCUIT, TYPE MOULDED CASE (MCCB), VOLTAGE 415VAC, POLE 3, AMPERAGE 160A, INTERRUPT CAPACITY 70KA, FREQUENCY 50/60HZ, CIRCUIT PROTECTION TYPE MOTOR CIRCUIT PROTECTION, TERMINAL DATA SCREW CLAMP, STANDARDS IEC/EN 60947-2 | TYPE : MOULDED CASE (MCCB) | VOLTAGE : 415VAC | POLE : 3 | AMPERAGE : 160A | INTERRUPT CAPACITY : 70KA | FREQUENCY : 50/60HZ | CIRCUIT PROTECTION TYPE : MOTOR CIRCUIT PROTECTION | TERMINAL DATA : SCREW CLAMP |  | STANDARDS : IEC/EN 60947-2
9900239788 | R0293 | BREAKER,CIRCUIT | BREAKER: VCB;3P;630A;12KV;25KA;50/60HZ | BREAKER: CIRCUIT, TYPE VACUUM CIRCUIT BREAKER (VCB), VOLTAGE 12KV, POLE 3, AMPERAGE 630A, INTERRUPT CAPACITY 25KA, FREQUENCY 50/60HZ, TERMINAL DATA SCREW CLAMP, STANDARDS IEC 62271-100, SPECIAL FEATURES FOR SWITCH GEAR 6.3KV | TYPE : VACUUM CIRCUIT BREAKER (VCB) | VOLTAGE : 12KV | POLE : 3 | AMPERAGE : 630A | INTERRUPT CAPACITY : 25KA | FREQUENCY : 50/60HZ |  | TERMINAL DATA : SCREW CLAMP |  | STANDARDS : IEC 62271-100 | SPECIAL FEATURES : FOR SWITCH GEAR 6.3KV
9900238905 | R0293 | BREAKER,CIRCUIT | BREAKER: MCCB;3P;80-100A;400V;65KA;MOTOR | BREAKER: CIRCUIT, TYPE MOULDED CASE (MCCB), VOLTAGE 400VAC, POLE 3, AMPERAGE 80 TO 100A, INTERRUPT CAPACITY 65KA, FREQUENCY 50/60HZ, CIRCUIT PROTECTION TYPE MOTOR CIRCUIT PROTECTION, TERMINAL DATA SCREW CLAMP | TYPE : MOULDED CASE (MCCB) | VOLTAGE : 400VAC | POLE : 3 | AMPERAGE : 80 TO 100A | INTERRUPT CAPACITY : 65KA | FREQUENCY : 50/60HZ | CIRCUIT PROTECTION TYPE : MOTOR CIRCUIT PROTECTION | TERMINAL DATA : SCREW CLAMP
9900238903 | R0293 | BREAKER,CIRCUIT | BREAKER: MCCB;3P;80-100A;400V;35KA;MOTOR | BREAKER: CIRCUIT, TYPE MOULDED CASE (MCCB), VOLTAGE 400VAC, POLE 3, AMPERAGE 80 TO 100A, INTERRUPT CAPACITY 35KA, FREQUENCY 50/60HZ, CIRCUIT PROTECTION TYPE MOTOR CIRCUIT PROTECTION, TERMINAL DATA SCREW CLAMP | TYPE : MOULDED CASE (MCCB) | VOLTAGE : 400VAC | POLE : 3 | AMPERAGE : 80 TO 100A | INTERRUPT CAPACITY : 35KA | FREQUENCY : 50/60HZ | CIRCUIT PROTECTION TYPE : MOTOR CIRCUIT PROTECTION | TERMINAL DATA : SCREW CLAMP
9900238919 | R0293 | BREAKER,CIRCUIT | BREAKER: MCCB;4P;630A;400V;65KA;50/60HZ | BREAKER: CIRCUIT, TYPE MOULDED CASE (MCCB), VOLTAGE 400VAC, POLE 4, AMPERAGE 630A, INTERRUPT CAPACITY 65KA, FREQUENCY 50/60HZ, CIRCUIT PROTECTION TYPE MOTOR CIRCUIT PROTECTION, TERMINAL DATA SCREW CLAMP, SPECIAL FEATURES C/W UVT 1HS+1AS | TYPE : MOULDED CASE (MCCB) | VOLTAGE : 400VAC | POLE : 4 | AMPERAGE : 630A | INTERRUPT CAPACITY : 65KA | FREQUENCY : 50/60HZ | CIRCUIT PROTECTION TYPE : MOTOR CIRCUIT PROTECTION | TERMINAL DATA : SCREW CLAMP |  |  | SPECIAL FEATURES : C/W UVT 1HS+1AS
9900238902 | R0293 | BREAKER,CIRCUIT | BREAKER: MCCB;3P;100A;400V;65KA;MOTOR | BREAKER: CIRCUIT, TYPE MOULDED CASE (MCCB), VOLTAGE 400VAC, POLE 3, AMPERAGE 100A, INTERRUPT CAPACITY 65KA, FREQUENCY 50HZ, CIRCUIT PROTECTION TYPE MOTOR CIRCUIT PROTECTION, TERMINAL DATA SCREW CLAMP | TYPE : MOULDED CASE (MCCB) | VOLTAGE : 400VAC | POLE : 3 | AMPERAGE : 100A | INTERRUPT CAPACITY : 65KA | FREQUENCY : 50HZ | CIRCUIT PROTECTION TYPE : MOTOR CIRCUIT PROTECTION | TERMINAL DATA : SCREW CLAMP
9900238911 | R0293 | BREAKER,CIRCUIT | BREAKER: MCCB;3P;125A;400V;65KA;MOTOR | BREAKER: CIRCUIT, TYPE MOULDED CASE (MCCB), VOLTAGE 400VAC, POLE 3, AMPERAGE 125A, INTERRUPT CAPACITY 65KA, FREQUENCY 50HZ, CIRCUIT PROTECTION TYPE MOTOR CIRCUIT PROTECTION, TERMINAL DATA SCREW CLAMP | TYPE : MOULDED CASE (MCCB) | VOLTAGE : 400VAC | POLE : 3 | AMPERAGE : 125A | INTERRUPT CAPACITY : 65KA | FREQUENCY : 50HZ | CIRCUIT PROTECTION TYPE : MOTOR CIRCUIT PROTECTION | TERMINAL DATA : SCREW CLAMP
9900238915 | R0293 | BREAKER,CIRCUIT | BREAKER: MCCB;3P;160-200A;400V;65KA | BREAKER: CIRCUIT, TYPE MOULDED CASE (MCCB), VOLTAGE 400VAC, POLE 3, AMPERAGE 160 TO 200A, INTERRUPT CAPACITY 65KA, FREQUENCY 50/60HZ, CIRCUIT PROTECTION TYPE MOTOR CIRCUIT PROTECTION, TERMINAL DATA SCREW CLAMP | TYPE : MOULDED CASE (MCCB) | VOLTAGE : 400VAC | POLE : 3 | AMPERAGE : 160 TO 200A | INTERRUPT CAPACITY : 65KA | FREQUENCY : 50/60HZ | CIRCUIT PROTECTION TYPE : MOTOR CIRCUIT PROTECTION | TERMINAL DATA : SCREW CLAMP
9900240174 | R0293 | BREAKER,CIRCUIT | BREAKER: MCB;2P;80A;415V;10KA;50/60HZ | BREAKER: CIRCUIT, TYPE MINIATURE (MCB), VOLTAGE 415VAC, POLE 2, AMPERAGE 80A, INTERRUPT CAPACITY 10KA, FREQUENCY 50/60HZ, CIRCUIT PROTECTION TYPE MOTOR CIRCUIT PROTECTION, TERMINAL DATA SCREW CLAMP, STANDARDS IEC/EN 60947-2 | TYPE : MINIATURE (MCB) | VOLTAGE : 415VAC | POLE : 2 | AMPERAGE : 80A | INTERRUPT CAPACITY : 10KA | FREQUENCY : 50/60HZ | CIRCUIT PROTECTION TYPE : MOTOR CIRCUIT PROTECTION | TERMINAL DATA : SCREW CLAMP |  | STANDARDS : IEC/EN 60947-2
9900239857 | R0293 | BREAKER,CIRCUIT | BREAKER: MCCB;3P;200A;400V;65KA;50/60HZ | BREAKER: CIRCUIT, TYPE MOULDED CASE (MCCB), VOLTAGE 400VAC, POLE 3, AMPERAGE 200A, INTERRUPT CAPACITY 65KA, FREQUENCY 50/60HZ, CIRCUIT PROTECTION TYPE MOTOR CIRCUIT PROTECTION, TERMINAL DATA SCREW CLAMP | TYPE : MOULDED CASE (MCCB) | VOLTAGE : 400VAC | POLE : 3 | AMPERAGE : 200A | INTERRUPT CAPACITY : 65KA | FREQUENCY : 50/60HZ | CIRCUIT PROTECTION TYPE : MOTOR CIRCUIT PROTECTION | TERMINAL DATA : SCREW CLAMP
9900239858 | R0293 | BREAKER,CIRCUIT | BREAKER: ACB;3P;800A;480-600V;65KA;MOTOR | BREAKER: CIRCUIT, TYPE AIR CIRCUIT BREAKER (ACB), VOLTAGE 480 TO 600VAC, POLE 3, AMPERAGE 800A, INTERRUPT CAPACITY 65KA, FREQUENCY 50/60HZ, CIRCUIT PROTECTION TYPE MOTOR CIRCUIT PROTECTION, TERMINAL DATA SCREW CLAMP, STANDARDS IEC/EN 60947-2 | TYPE : AIR CIRCUIT BREAKER (ACB) | VOLTAGE : 480 TO 600VAC | POLE : 3 | AMPERAGE : 800A | INTERRUPT CAPACITY : 65KA | FREQUENCY : 50/60HZ | CIRCUIT PROTECTION TYPE : MOTOR CIRCUIT PROTECTION | TERMINAL DATA : SCREW CLAMP |  | STANDARDS : IEC/EN 60947-2
9900247148 | R0293 | BREAKER,CIRCUIT | BREAKER: MCCB;3P;315A;220-690V;65KA | BREAKER: CIRCUIT, TYPE MOULDED CASE (MCCB), VOLTAGE 220 TO 690VAC, POLE 3, AMPERAGE 315A, INTERRUPT CAPACITY 65KA, FREQUENCY 50/60HZ, CIRCUIT PROTECTION TYPE MOTOR CIRCUIT PROTECTION, TERMINAL DATA SCREW CLAMP, STANDARDS IEC/EN 60947-2, SPECIAL FEATURES C/W UVT 1HS+1AS | TYPE : MOULDED CASE (MCCB) | VOLTAGE : 220 TO 690VAC | POLE : 3 | AMPERAGE : 315A | INTERRUPT CAPACITY : 65KA | FREQUENCY : 50/60HZ | CIRCUIT PROTECTION TYPE : MOTOR CIRCUIT PROTECTION | TERMINAL DATA : SCREW CLAMP |  | STANDARDS : IEC/EN 60947-2 | SPECIAL FEATURES : C/W UVT 1HS+1AS
9900247126 | R0293 | BREAKER,CIRCUIT | BREAKER: MCB;2P;6A;380V;10KA;50/60HZ | BREAKER: CIRCUIT, TYPE MINIATURE (MCB), VOLTAGE 380VAC, POLE 2, AMPERAGE 6A, INTERRUPT CAPACITY 10KA, FREQUENCY 50/60HZ, CIRCUIT PROTECTION TYPE MOTOR CIRCUIT PROTECTION, TERMINAL DATA SCREW CLAMP, STANDARDS IEC/EN 60947-2 | TYPE : MINIATURE (MCB) | VOLTAGE : 380VAC | POLE : 2 | AMPERAGE : 6A | INTERRUPT CAPACITY : 10KA | FREQUENCY : 50/60HZ | CIRCUIT PROTECTION TYPE : MOTOR CIRCUIT PROTECTION | TERMINAL DATA : SCREW CLAMP |  | STANDARDS : IEC/EN 60947-2
9900247297 | R0293 | BREAKER,CIRCUIT | BREAKER: MCCB;3P;160A;380-415V;36KA | BREAKER: CIRCUIT, TYPE MOULDED CASE (MCCB), VOLTAGE 380 TO 415VAC, POLE 3, AMPERAGE 160A, INTERRUPT CAPACITY 36KA, FREQUENCY 50/60HZ, CIRCUIT PROTECTION TYPE MOTOR CIRCUIT PROTECTION, TERMINAL DATA SCREW CLAMP, STANDARDS IEC/EN 60947-2 | TYPE : MOULDED CASE (MCCB) | VOLTAGE : 380 TO 415VAC | POLE : 3 | AMPERAGE : 160A | INTERRUPT CAPACITY : 36KA | FREQUENCY : 50/60HZ | CIRCUIT PROTECTION TYPE : MOTOR CIRCUIT PROTECTION | TERMINAL DATA : SCREW CLAMP |  | STANDARDS : IEC/EN 60947-2
9900247131 | R0293 | BREAKER,CIRCUIT | BREAKER: MCB;1P;16A;230-400V;4.5KA;MOTOR | BREAKER: CIRCUIT, TYPE MINIATURE (MCB), VOLTAGE 230 TO 400VAC, POLE 1, AMPERAGE 16A, INTERRUPT CAPACITY 4.5KA, FREQUENCY 50/60HZ, CIRCUIT PROTECTION TYPE MOTOR CIRCUIT PROTECTION, TERMINAL DATA SCREW CLAMP, STANDARDS IEC/EN 60898-1 | TYPE : MINIATURE (MCB) | VOLTAGE : 230 TO 400VAC | POLE : 1 | AMPERAGE : 16A | INTERRUPT CAPACITY : 4.5KA | FREQUENCY : 50/60HZ | CIRCUIT PROTECTION TYPE : MOTOR CIRCUIT PROTECTION | TERMINAL DATA : SCREW CLAMP |  | STANDARDS : IEC/EN 60898-1
9900247132 | R0293 | BREAKER,CIRCUIT | BREAKER: MCB;3P;32A;230-400V;4.5KA;MOTOR | BREAKER: CIRCUIT, TYPE MINIATURE (MCB), VOLTAGE 230 TO 400VAC, POLE 3, AMPERAGE 32A, INTERRUPT CAPACITY 4.5KA, FREQUENCY 50/60HZ, CIRCUIT PROTECTION TYPE MOTOR CIRCUIT PROTECTION, TERMINAL DATA SCREW CLAMP, STANDARDS IEC/EN 60898-1 | TYPE : MINIATURE (MCB) | VOLTAGE : 230 TO 400VAC | POLE : 3 | AMPERAGE : 32A | INTERRUPT CAPACITY : 4.5KA | FREQUENCY : 50/60HZ | CIRCUIT PROTECTION TYPE : MOTOR CIRCUIT PROTECTION | TERMINAL DATA : SCREW CLAMP |  | STANDARDS : IEC/EN 60898-1
9900247136 | R0293 | BREAKER,CIRCUIT | BREAKER: MCCB;2P;10A;240/250V;50/60HZ | BREAKER: CIRCUIT, TYPE MOULDED CASE (MCCB), VOLTAGE 240VAC/250VDC, POLE 2, AMPERAGE 10A, FREQUENCY 50/60HZ, CIRCUIT PROTECTION TYPE MOTOR CIRCUIT PROTECTION, TERMINAL DATA SCREW CLAMP | TYPE : MOULDED CASE (MCCB) | VOLTAGE : 240VAC/250VDC | POLE : 2 | AMPERAGE : 10A |  | FREQUENCY : 50/60HZ | CIRCUIT PROTECTION TYPE : MOTOR CIRCUIT PROTECTION | TERMINAL DATA : SCREW CLAMP
9900247134 | R0293 | BREAKER,CIRCUIT | BREAKER: MCB;1P;15A;125VDC;10KA;50/60HZ | BREAKER: CIRCUIT, TYPE MINIATURE (MCB), VOLTAGE 125VDC, POLE 1, AMPERAGE 15A, INTERRUPT CAPACITY 10KA, FREQUENCY 50/60HZ, CIRCUIT PROTECTION TYPE MOTOR CIRCUIT PROTECTION, TERMINAL DATA SCREW CLAMP, STANDARDS IEC/EN 60947-2 | TYPE : MINIATURE (MCB) | VOLTAGE : 125VDC | POLE : 1 | AMPERAGE : 15A | INTERRUPT CAPACITY : 10KA | FREQUENCY : 50/60HZ | CIRCUIT PROTECTION TYPE : MOTOR CIRCUIT PROTECTION | TERMINAL DATA : SCREW CLAMP |  | STANDARDS : IEC/EN 60947-2
9900247798 | R0293 | BREAKER,CIRCUIT | BREAKER: MCB;2P;1A;380V;10KA;50/60HZ | BREAKER: CIRCUIT, TYPE MINIATURE (MCB), VOLTAGE 380VAC, POLE 2, AMPERAGE 1A, INTERRUPT CAPACITY 10KA, FREQUENCY 50/60HZ, CIRCUIT PROTECTION TYPE MOTOR CIRCUIT PROTECTION, TERMINAL DATA SCREW CLAMP, STANDARDS IEC/EN 60947-2 | TYPE : MINIATURE (MCB) | VOLTAGE : 380VAC | POLE : 2 | AMPERAGE : 1A | INTERRUPT CAPACITY : 10KA | FREQUENCY : 50/60HZ | CIRCUIT PROTECTION TYPE : MOTOR CIRCUIT PROTECTION | TERMINAL DATA : SCREW CLAMP |  | STANDARDS : IEC/EN 60947-2
9900247799 | R0293 | BREAKER,CIRCUIT | BREAKER: MCB;2P;4A;230-400V;6KA;50/60HZ | BREAKER: CIRCUIT, TYPE MINIATURE (MCB), VOLTAGE 230 TO 400VAC, POLE 2, AMPERAGE 4A, INTERRUPT CAPACITY 6KA, FREQUENCY 50/60HZ, CIRCUIT PROTECTION TYPE MOTOR CIRCUIT PROTECTION, TERMINAL DATA SCREW CLAMP, STANDARDS IEC 60898-1 | TYPE : MINIATURE (MCB) | VOLTAGE : 230 TO 400VAC | POLE : 2 | AMPERAGE : 4A | INTERRUPT CAPACITY : 6KA | FREQUENCY : 50/60HZ | CIRCUIT PROTECTION TYPE : MOTOR CIRCUIT PROTECTION | TERMINAL DATA : SCREW CLAMP |  | STANDARDS : IEC 60898-1
9900247805 | R0293 | BREAKER,CIRCUIT | BREAKER: MCB;1P;16A;220-240V;25KA;MOTOR | BREAKER: CIRCUIT, TYPE MINIATURE (MCB), VOLTAGE 220 TO 240VAC, POLE 1, AMPERAGE 16A, INTERRUPT CAPACITY 25KA, FREQUENCY 50/60HZ, CIRCUIT PROTECTION TYPE MOTOR CIRCUIT PROTECTION, TERMINAL DATA SCREW CLAMP, STANDARDS IEC/EN 60947-2 | TYPE : MINIATURE (MCB) | VOLTAGE : 220 TO 240VAC | POLE : 1 | AMPERAGE : 16A | INTERRUPT CAPACITY : 25KA | FREQUENCY : 50/60HZ | CIRCUIT PROTECTION TYPE : MOTOR CIRCUIT PROTECTION | TERMINAL DATA : SCREW CLAMP |  | STANDARDS : IEC/EN 60947-2
9900247806 | R0293 | BREAKER,CIRCUIT | BREAKER: MCB;3P;16A;230-400V;4.5KA;MOTOR | BREAKER: CIRCUIT, TYPE MINIATURE (MCB), VOLTAGE 230 TO 400VAC, POLE 3, AMPERAGE 16A, INTERRUPT CAPACITY 4.5KA, FREQUENCY 50/60HZ, CIRCUIT PROTECTION TYPE MOTOR CIRCUIT PROTECTION, TERMINAL DATA SCREW CLAMP, STANDARDS IEC/EN 60898-1 | TYPE : MINIATURE (MCB) | VOLTAGE : 230 TO 400VAC | POLE : 3 | AMPERAGE : 16A | INTERRUPT CAPACITY : 4.5KA | FREQUENCY : 50/60HZ | CIRCUIT PROTECTION TYPE : MOTOR CIRCUIT PROTECTION | TERMINAL DATA : SCREW CLAMP |  | STANDARDS : IEC/EN 60898-1
9900248142 | R0293 | BREAKER,CIRCUIT | BREAKER: ACB;3P;SAFETY SHUTTLE | BREAKER: CIRCUIT, TYPE AIR CIRCUIT BREAKER (ACB), POLE 3, SPECIAL FEATURES SAFETY SHUTTLE | TYPE : AIR CIRCUIT BREAKER (ACB) |  | POLE : 3 | [7 empty] | SPECIAL FEATURES : SAFETY SHUTTLE
9900249712 | R0293 | BREAKER,CIRCUIT | BREAKER: MCB;2P;16A;6KA;50/60HZMOTOR | BREAKER: CIRCUIT, TYPE MINIATURE (MCB), VOLTAGE 250/440VAC, POLE 2, AMPERAGE 16A, INTERRUPT CAPACITY 6KA, FREQUENCY 50/60HZ, CIRCUIT PROTECTION TYPE MOTOR CIRCUIT PROTECTION, TERMINAL DATA SCREW CLAMP, STANDARDS IEC/EN 60898-1, SPECIAL FEATURES HIGH INRUSH D CURVE | TYPE : MINIATURE (MCB) | VOLTAGE : 250/440VAC | POLE : 2 | AMPERAGE : 16A | INTERRUPT CAPACITY : 6KA | FREQUENCY : 50/60HZ | CIRCUIT PROTECTION TYPE : MOTOR CIRCUIT PROTECTION | TERMINAL DATA : SCREW CLAMP |  | STANDARDS : IEC/EN 60898-1 | SPECIAL FEATURES : HIGH INRUSH D CURVE
9900249987 | R0293 | BREAKER,CIRCUIT | BREAKER: ELCB;2P;25A;230V;10KA;50/60HZ | BREAKER: CIRCUIT, TYPE EARTH LEAKAGE (ELCB), VOLTAGE 230VAC, POLE 2, AMPERAGE 25A, INTERRUPT CAPACITY 10KA, FREQUENCY 50/60HZ, CIRCUIT PROTECTION TYPE MOTOR CIRCUIT PROTECTION, TERMINAL DATA SCREW CLAMP, STANDARDS EN 61008-1, SPECIAL FEATURES 30MA EARTH LEAKAGE SENSITIVITY | TYPE : EARTH LEAKAGE (ELCB) | VOLTAGE : 230VAC | POLE : 2 | AMPERAGE : 25A | INTERRUPT CAPACITY : 10KA | FREQUENCY : 50/60HZ | CIRCUIT PROTECTION TYPE : MOTOR CIRCUIT PROTECTION | TERMINAL DATA : SCREW CLAMP |  | STANDARDS : EN 61008-1 | SPECIAL FEATURES : 30MA EARTH LEAKAGE SENSITIVITY
9900249704 | R0293 | BREAKER,CIRCUIT | BREAKER: MCCB;3P;20A;400V;50KA;50/60HZ | BREAKER: CIRCUIT, TYPE MOULDED CASE (MCCB), VOLTAGE 400VAC, POLE 3, AMPERAGE 20A, INTERRUPT CAPACITY 50KA, FREQUENCY 50/60HZ, CIRCUIT PROTECTION TYPE MOTOR CIRCUIT PROTECTION, TERMINAL DATA SCREW CLAMP | TYPE : MOULDED CASE (MCCB) | VOLTAGE : 400VAC | POLE : 3 | AMPERAGE : 20A | INTERRUPT CAPACITY : 50KA | FREQUENCY : 50/60HZ | CIRCUIT PROTECTION TYPE : MOTOR CIRCUIT PROTECTION | TERMINAL DATA : SCREW CLAMP
9900249710 | R0293 | BREAKER,CIRCUIT | BREAKER: MCB;1P;3A;6KA;50/60HZMOTORSCREW | BREAKER: CIRCUIT, TYPE MINIATURE (MCB), VOLTAGE 250/440VAC, POLE 1, AMPERAGE 3A, INTERRUPT CAPACITY 6KA, FREQUENCY 50/60HZ, CIRCUIT PROTECTION TYPE MOTOR CIRCUIT PROTECTION, TERMINAL DATA SCREW CLAMP, STANDARDS IEC/EN 60898-1, SPECIAL FEATURES HIGH INRUSH D CURVE | TYPE : MINIATURE (MCB) | VOLTAGE : 250/440VAC | POLE : 1 | AMPERAGE : 3A | INTERRUPT CAPACITY : 6KA | FREQUENCY : 50/60HZ | CIRCUIT PROTECTION TYPE : MOTOR CIRCUIT PROTECTION | TERMINAL DATA : SCREW CLAMP |  | STANDARDS : IEC/EN 60898-1 | SPECIAL FEATURES : HIGH INRUSH D CURVE
9900252948 | R0293 | BREAKER,CIRCUIT | BREAKER: MCB;1P;2A;230-400V;6KA;50/60HZ | BREAKER: CIRCUIT, TYPE MINIATURE (MCB), VOLTAGE 230 TO 400VAC, POLE 1, AMPERAGE 2A, INTERRUPT CAPACITY 6KA, FREQUENCY 50/60HZ, CIRCUIT PROTECTION TYPE MOTOR CIRCUIT PROTECTION, TERMINAL DATA SCREW CLAMP, STANDARDS IEC 60898-1 | TYPE : MINIATURE (MCB) | VOLTAGE : 230 TO 400VAC | POLE : 1 | AMPERAGE : 2A | INTERRUPT CAPACITY : 6KA | FREQUENCY : 50/60HZ | CIRCUIT PROTECTION TYPE : MOTOR CIRCUIT PROTECTION | TERMINAL DATA : SCREW CLAMP |  | STANDARDS : IEC 60898-1
9900252947 | R0293 | BREAKER,CIRCUIT | BREAKER: MCB;2P;2A;230-400V;10KA;50/60HZ | BREAKER: CIRCUIT, TYPE MINIATURE (MCB), VOLTAGE 230 TO 400VAC, POLE 2, AMPERAGE 2A, INTERRUPT CAPACITY 10KA, FREQUENCY 50/60HZ, CIRCUIT PROTECTION TYPE MOTOR CIRCUIT PROTECTION, TERMINAL DATA SCREW CLAMP, STANDARDS IEC/EN 60898-1 | TYPE : MINIATURE (MCB) | VOLTAGE : 230 TO 400VAC | POLE : 2 | AMPERAGE : 2A | INTERRUPT CAPACITY : 10KA | FREQUENCY : 50/60HZ | CIRCUIT PROTECTION TYPE : MOTOR CIRCUIT PROTECTION | TERMINAL DATA : SCREW CLAMP |  | STANDARDS : IEC/EN 60898-1
9900254930 | R0293 | BREAKER,CIRCUIT | BREAKER: MCB;1P;6A;230-400V;4.5KA;MOTOR | BREAKER: CIRCUIT, TYPE MINIATURE (MCB), VOLTAGE 230 TO 400VAC, POLE 1, AMPERAGE 6A, INTERRUPT CAPACITY 4.5KA, FREQUENCY 50/60HZ, CIRCUIT PROTECTION TYPE MOTOR CIRCUIT PROTECTION, TERMINAL DATA SCREW CLAMP, STANDARDS IEC/EN 60898-1 | TYPE : MINIATURE (MCB) | VOLTAGE : 230 TO 400VAC | POLE : 1 | AMPERAGE : 6A | INTERRUPT CAPACITY : 4.5KA | FREQUENCY : 50/60HZ | CIRCUIT PROTECTION TYPE : MOTOR CIRCUIT PROTECTION | TERMINAL DATA : SCREW CLAMP |  | STANDARDS : IEC/EN 60898-1
9900255625 | R0293 | BREAKER,CIRCUIT | BREAKER: MCB;2P;1A;500V;10KA;50/60HZ | BREAKER: CIRCUIT, TYPE MINIATURE (MCB), VOLTAGE 500VDC, POLE 2, AMPERAGE 1A, INTERRUPT CAPACITY 10KA, FREQUENCY 50/60HZ, CIRCUIT PROTECTION TYPE MOTOR CIRCUIT PROTECTION, TERMINAL DATA SCREW CLAMP, STANDARDS IEC 60898/UL 1707 | TYPE : MINIATURE (MCB) | VOLTAGE : 500VDC | POLE : 2 | AMPERAGE : 1A | INTERRUPT CAPACITY : 10KA | FREQUENCY : 50/60HZ | CIRCUIT PROTECTION TYPE : MOTOR CIRCUIT PROTECTION | TERMINAL DATA : SCREW CLAMP |  | STANDARDS : IEC 60898/UL 1707
9900256525 | R0293 | BREAKER,CIRCUIT | BREAKER: MCB;1P;1.6A;230-400V;6KA;MOTOR | BREAKER: CIRCUIT, TYPE MINIATURE (MCB), VOLTAGE 230 TO 400VAC, POLE 1, AMPERAGE 1.6A, INTERRUPT CAPACITY 6KA, FREQUENCY 50/60HZ, CIRCUIT PROTECTION TYPE MOTOR CIRCUIT PROTECTION, TERMINAL DATA SCREW CLAMP, STANDARDS EN 60898 | TYPE : MINIATURE (MCB) | VOLTAGE : 230 TO 400VAC | POLE : 1 | AMPERAGE : 1.6A | INTERRUPT CAPACITY : 6KA | FREQUENCY : 50/60HZ | CIRCUIT PROTECTION TYPE : MOTOR CIRCUIT PROTECTION | TERMINAL DATA : SCREW CLAMP |  | STANDARDS : EN 60898
9900256536 | R0293 | BREAKER,CIRCUIT | BREAKER: ACB;3P;800A;480-600V;65KA;MOTOR | BREAKER: CIRCUIT, TYPE AIR CIRCUIT BREAKER (ACB), VOLTAGE 480 TO 600VAC, POLE 3, AMPERAGE 800A, INTERRUPT CAPACITY 65KA, FREQUENCY 50/60HZ, CIRCUIT PROTECTION TYPE MOTOR CIRCUIT PROTECTION, TERMINAL DATA SCREW CLAMP, STANDARDS IEC/EN 60947-2 | TYPE : AIR CIRCUIT BREAKER (ACB) | VOLTAGE : 480 TO 600VAC | POLE : 3 | AMPERAGE : 800A | INTERRUPT CAPACITY : 65KA | FREQUENCY : 50/60HZ | CIRCUIT PROTECTION TYPE : MOTOR CIRCUIT PROTECTION | TERMINAL DATA : SCREW CLAMP |  | STANDARDS : IEC/EN 60947-2
9900256508 | R0293 | BREAKER,CIRCUIT | BREAKER: MCB;1P;6A;347V;3KA;50/60HZMOTOR | BREAKER: CIRCUIT, TYPE MINIATURE (MCB), VOLTAGE 347VAC, POLE 1, AMPERAGE 6A, INTERRUPT CAPACITY 3KA, FREQUENCY 50/60HZ, CIRCUIT PROTECTION TYPE MOTOR CIRCUIT PROTECTION, TERMINAL DATA SCREW CLAMP, STANDARDS IEC 60947/UL 1707, SPECIAL FEATURES C/W AUXILIARY CONTACT S220-H11 | TYPE : MINIATURE (MCB) | VOLTAGE : 347VAC | POLE : 1 | AMPERAGE : 6A | INTERRUPT CAPACITY : 3KA | FREQUENCY : 50/60HZ | CIRCUIT PROTECTION TYPE : MOTOR CIRCUIT PROTECTION | TERMINAL DATA : SCREW CLAMP |  | STANDARDS : IEC 60947/UL 1707 | SPECIAL FEATURES : C/W AUXILIARY CONTACT S220-H11
9900256549 | R0293 | BREAKER,CIRCUIT | BREAKER: MCB;2P;1A;500V;10KA;50/60HZ | BREAKER: CIRCUIT, TYPE MINIATURE (MCB), VOLTAGE 500VDC, POLE 2, AMPERAGE 1A, INTERRUPT CAPACITY 10KA, FREQUENCY 50/60HZ, CIRCUIT PROTECTION TYPE MOTOR CIRCUIT PROTECTION, TERMINAL DATA SCREW CLAMP, STANDARDS IEC 60898/UL 1707 | TYPE : MINIATURE (MCB) | VOLTAGE : 500VDC | POLE : 2 | AMPERAGE : 1A | INTERRUPT CAPACITY : 10KA | FREQUENCY : 50/60HZ | CIRCUIT PROTECTION TYPE : MOTOR CIRCUIT PROTECTION | TERMINAL DATA : SCREW CLAMP |  | STANDARDS : IEC 60898/UL 1707
9900256573 | R0293 | BREAKER,CIRCUIT | BREAKER: MCB;1P;6A;400-440V;10KA;50/60HZ | BREAKER: CIRCUIT, TYPE MINIATURE (MCB), VOLTAGE 400 TO 440VAC, POLE 1, AMPERAGE 6A, INTERRUPT CAPACITY 10KA, FREQUENCY 50/60HZ, CIRCUIT PROTECTION TYPE MOTOR CIRCUIT PROTECTION, TERMINAL DATA SCREW CLAMP | TYPE : MINIATURE (MCB) | VOLTAGE : 400 TO 440VAC | POLE : 1 | AMPERAGE : 6A | INTERRUPT CAPACITY : 10KA | FREQUENCY : 50/60HZ | CIRCUIT PROTECTION TYPE : MOTOR CIRCUIT PROTECTION | TERMINAL DATA : SCREW CLAMP
9900257148 | R0293 | BREAKER,CIRCUIT | BREAKER: 6A;220V | BREAKER: CIRCUIT, VOLTAGE 220V, AMPERAGE 6A |  | VOLTAGE : 220V |  | AMPERAGE : 6A
9900257150 | R0293 | BREAKER,CIRCUIT | BREAKER: HEATING/LIGHTING;6A;220VAC | BREAKER: CIRCUIT, TYPE HEATING/LIGHTING, VOLTAGE 220VAC, AMPERAGE 6A | TYPE : HEATING/LIGHTING | VOLTAGE : 220VAC |  | AMPERAGE : 6A
9900257057 | R0293 | BREAKER,CIRCUIT | BREAKER: MCB;6P;20A;380-480V;50/60HZ | BREAKER: CIRCUIT, TYPE MINIATURE (MCB), VOLTAGE 380 TO 480VAC, POLE 6, AMPERAGE 20A, FREQUENCY 50/60HZ, TERMINAL DATA DIN RAIL | TYPE : MINIATURE (MCB) | VOLTAGE : 380 TO 480VAC | POLE : 6 | AMPERAGE : 20A |  | FREQUENCY : 50/60HZ |  | TERMINAL DATA : DIN RAIL
9900257434 | R0293 | BREAKER,CIRCUIT | BREAKER: MCB;1P;15A;3HP;50/60HZMOTOR | BREAKER: CIRCUIT, TYPE MINIATURE (MCB), VOLTAGE 277VAC, POLE 1, AMPERAGE 15A, INTERRUPT CAPACITY 3HP, FREQUENCY 50/60HZ, CIRCUIT PROTECTION TYPE MOTOR CIRCUIT PROTECTION, TERMINAL DATA SCREW CLAMP, STANDARDS IEC/EN 60934 | TYPE : MINIATURE (MCB) | VOLTAGE : 277VAC | POLE : 1 | AMPERAGE : 15A | INTERRUPT CAPACITY : 3HP | FREQUENCY : 50/60HZ | CIRCUIT PROTECTION TYPE : MOTOR CIRCUIT PROTECTION | TERMINAL DATA : SCREW CLAMP |  | STANDARDS : IEC/EN 60934
9900257435 | R0293 | BREAKER,CIRCUIT | BREAKER: MCB;1P;40A;7.5HP;50/60HZMOTOR | BREAKER: CIRCUIT, TYPE MINIATURE (MCB), VOLTAGE 277VAC, POLE 1, AMPERAGE 40A, INTERRUPT CAPACITY 7.5HP, FREQUENCY 50/60HZ, CIRCUIT PROTECTION TYPE MOTOR CIRCUIT PROTECTION, TERMINAL DATA SCREW CLAMP, STANDARDS IEC/EN 60934 | TYPE : MINIATURE (MCB) | VOLTAGE : 277VAC | POLE : 1 | AMPERAGE : 40A | INTERRUPT CAPACITY : 7.5HP | FREQUENCY : 50/60HZ | CIRCUIT PROTECTION TYPE : MOTOR CIRCUIT PROTECTION | TERMINAL DATA : SCREW CLAMP |  | STANDARDS : IEC/EN 60934
9900257436 | R0293 | BREAKER,CIRCUIT | BREAKER: MCB;1P;50A;10HP;50/60HZMOTOR | BREAKER: CIRCUIT, TYPE MINIATURE (MCB), VOLTAGE 277VAC, POLE 1, AMPERAGE 50A, INTERRUPT CAPACITY 10HP, FREQUENCY 50/60HZ, CIRCUIT PROTECTION TYPE MOTOR CIRCUIT PROTECTION, TERMINAL DATA SCREW CLAMP, STANDARDS IEC/EN 60934 | TYPE : MINIATURE (MCB) | VOLTAGE : 277VAC | POLE : 1 | AMPERAGE : 50A | INTERRUPT CAPACITY : 10HP | FREQUENCY : 50/60HZ | CIRCUIT PROTECTION TYPE : MOTOR CIRCUIT PROTECTION | TERMINAL DATA : SCREW CLAMP |  | STANDARDS : IEC/EN 60934
9900257580 | R0293 | BREAKER,CIRCUIT | BREAKER: VCB;3P;800A;7.2KV;25KA;50/60HZ | BREAKER: CIRCUIT, TYPE VACUUM CIRCUIT BREAKER (VCB), VOLTAGE 7.2KV, POLE 3, AMPERAGE 800A, INTERRUPT CAPACITY 25KA, FREQUENCY 50/60HZ, CIRCUIT PROTECTION TYPE MOTOR CIRCUIT PROTECTION, TERMINAL DATA SCREW CLAMP, STANDARDS IEC 62271-100, SPECIAL FEATURES C/W SHUNT RELEASE 24VDC | TYPE : VACUUM CIRCUIT BREAKER (VCB) | VOLTAGE : 7.2KV | POLE : 3 | AMPERAGE : 800A | INTERRUPT CAPACITY : 25KA | FREQUENCY : 50/60HZ | CIRCUIT PROTECTION TYPE : MOTOR CIRCUIT PROTECTION | TERMINAL DATA : SCREW CLAMP |  | STANDARDS : IEC 62271-100 | SPECIAL FEATURES : C/W SHUNT RELEASE 24VDC
9900257563 | R0293 | BREAKER,CIRCUIT | BREAKER: VCB;3P;800A;7.2KV;25KA;50/60HZ | BREAKER: CIRCUIT, TYPE VACUUM CIRCUIT BREAKER (VCB), VOLTAGE 7.2KV, POLE 3, AMPERAGE 800A, INTERRUPT CAPACITY 25KA, FREQUENCY 50/60HZ, CIRCUIT PROTECTION TYPE MOTOR CIRCUIT PROTECTION, TERMINAL DATA SCREW CLAMP, STANDARDS IEC 62271-100, SPECIAL FEATURES C/W SHUNT RELEASE 24VDC + CLOSING COIL | TYPE : VACUUM CIRCUIT BREAKER (VCB) | VOLTAGE : 7.2KV | POLE : 3 | AMPERAGE : 800A | INTERRUPT CAPACITY : 25KA | FREQUENCY : 50/60HZ | CIRCUIT PROTECTION TYPE : MOTOR CIRCUIT PROTECTION | TERMINAL DATA : SCREW CLAMP |  | STANDARDS : IEC 62271-100 | SPECIAL FEATURES : C/W SHUNT RELEASE 24VDC + CLOSING COIL
9900257593 | R0293 | BREAKER,CIRCUIT | BREAKER: MCB;2P;2A;400/440V;4.5KA;MOTOR | BREAKER: CIRCUIT, TYPE MINIATURE (MCB), VOLTAGE 400VAC/440VDC, POLE 2, AMPERAGE 2A, INTERRUPT CAPACITY 4.5KA, FREQUENCY 50/60HZ, CIRCUIT PROTECTION TYPE MOTOR CIRCUIT PROTECTION, TERMINAL DATA SCREW CLAMP, STANDARDS IEC/EN 60947-2, SPECIAL FEATURES C/W AUXILIARY CONTACT | TYPE : MINIATURE (MCB) | VOLTAGE : 400VAC/440VDC | POLE : 2 | AMPERAGE : 2A | INTERRUPT CAPACITY : 4.5KA | FREQUENCY : 50/60HZ | CIRCUIT PROTECTION TYPE : MOTOR CIRCUIT PROTECTION | TERMINAL DATA : SCREW CLAMP |  | STANDARDS : IEC/EN 60947-2 | SPECIAL FEATURES : C/W AUXILIARY CONTACT
9900257539 | R0293 | BREAKER,CIRCUIT | BREAKER: VCB;3P;800A;7.2KV;25KA;50/60HZ | BREAKER: CIRCUIT, TYPE VACUUM CIRCUIT BREAKER (VCB), VOLTAGE 7.2KV, POLE 3, AMPERAGE 800A, INTERRUPT CAPACITY 25KA, FREQUENCY 50/60HZ, CIRCUIT PROTECTION TYPE MOTOR CIRCUIT PROTECTION, TERMINAL DATA SCREW CLAMP, STANDARDS IEC 62271-100, SPECIAL FEATURES C/W SHUNT RELEASE 24VDC + CLOSING COIL | TYPE : VACUUM CIRCUIT BREAKER (VCB) | VOLTAGE : 7.2KV | POLE : 3 | AMPERAGE : 800A | INTERRUPT CAPACITY : 25KA | FREQUENCY : 50/60HZ | CIRCUIT PROTECTION TYPE : MOTOR CIRCUIT PROTECTION | TERMINAL DATA : SCREW CLAMP |  | STANDARDS : IEC 62271-100 | SPECIAL FEATURES : C/W SHUNT RELEASE 24VDC + CLOSING COIL
9903000716 | R0293 | BREAKER,CIRCUIT | BREAKER: MCB;3P;20A;230-400V;4.5KA;MOTOR | BREAKER: CIRCUIT, TYPE MINIATURE (MCB), VOLTAGE 230 TO 400VAC, POLE 3, AMPERAGE 20A, INTERRUPT CAPACITY 4.5KA, FREQUENCY 50/60HZ, CIRCUIT PROTECTION TYPE MOTOR CIRCUIT PROTECTION, TERMINAL DATA SCREW CLAMP, STANDARDS IEC/EN 60898-1 | TYPE : MINIATURE (MCB) | VOLTAGE : 230 TO 400VAC | POLE : 3 | AMPERAGE : 20A | INTERRUPT CAPACITY : 4.5KA | FREQUENCY : 50/60HZ | CIRCUIT PROTECTION TYPE : MOTOR CIRCUIT PROTECTION | TERMINAL DATA : SCREW CLAMP |  | STANDARDS : IEC/EN 60898-1
9903000717 | R0293 | BREAKER,CIRCUIT | BREAKER: MCB;1P;6A;230-400V;4.5KA;MOTOR | BREAKER: CIRCUIT, TYPE MINIATURE (MCB), VOLTAGE 230 TO 400VAC, POLE 1, AMPERAGE 6A, INTERRUPT CAPACITY 4.5KA, FREQUENCY 50/60HZ, CIRCUIT PROTECTION TYPE MOTOR CIRCUIT PROTECTION, TERMINAL DATA SCREW CLAMP, STANDARDS IEC/EN 60898-1 | TYPE : MINIATURE (MCB) | VOLTAGE : 230 TO 400VAC | POLE : 1 | AMPERAGE : 6A | INTERRUPT CAPACITY : 4.5KA | FREQUENCY : 50/60HZ | CIRCUIT PROTECTION TYPE : MOTOR CIRCUIT PROTECTION | TERMINAL DATA : SCREW CLAMP |  | STANDARDS : IEC/EN 60898-1
9903002128 | R0293 | BREAKER,CIRCUIT | BREAKER: MCB;3P;40A;380V;10KA;50/60HZ | BREAKER: CIRCUIT, TYPE MINIATURE (MCB), VOLTAGE 380VAC, POLE 3, AMPERAGE 40A, INTERRUPT CAPACITY 10KA, FREQUENCY 50/60HZ, CIRCUIT PROTECTION TYPE MOTOR CIRCUIT PROTECTION, TERMINAL DATA SCREW CLAMP, STANDARDS IEC/EN 60947-2 | TYPE : MINIATURE (MCB) | VOLTAGE : 380VAC | POLE : 3 | AMPERAGE : 40A | INTERRUPT CAPACITY : 10KA | FREQUENCY : 50/60HZ | CIRCUIT PROTECTION TYPE : MOTOR CIRCUIT PROTECTION | TERMINAL DATA : SCREW CLAMP |  | STANDARDS : IEC/EN 60947-2
9903002077 | R0293 | BREAKER,CIRCUIT | BREAKER: MCB;1P;1A;240/415V;10KA;50/60HZ | BREAKER: CIRCUIT, TYPE MINIATURE (MCB), VOLTAGE 240/415VAC, POLE 1, AMPERAGE 1A, INTERRUPT CAPACITY 10KA, FREQUENCY 50/60HZ, CIRCUIT PROTECTION TYPE MOTOR CIRCUIT PROTECTION, TERMINAL DATA SCREW CLAMP, STANDARDS IEC/EN 60947-2 | TYPE : MINIATURE (MCB) | VOLTAGE : 240/415VAC | POLE : 1 | AMPERAGE : 1A | INTERRUPT CAPACITY : 10KA | FREQUENCY : 50/60HZ | CIRCUIT PROTECTION TYPE : MOTOR CIRCUIT PROTECTION | TERMINAL DATA : SCREW CLAMP |  | STANDARDS : IEC/EN 60947-2
9903002044 | R0293 | BREAKER,CIRCUIT | BREAKER: MCB;1P;16A;230V;4.5KA;50/60HZ | BREAKER: CIRCUIT, TYPE MINIATURE (MCB), VOLTAGE 230VAC, POLE 1, AMPERAGE 16A, INTERRUPT CAPACITY 4.5KA, FREQUENCY 50/60HZ, CIRCUIT PROTECTION TYPE MOTOR CIRCUIT PROTECTION, TERMINAL DATA SCREW CLAMP, STANDARDS IEC 60898-1 | TYPE : MINIATURE (MCB) | VOLTAGE : 230VAC | POLE : 1 | AMPERAGE : 16A | INTERRUPT CAPACITY : 4.5KA | FREQUENCY : 50/60HZ | CIRCUIT PROTECTION TYPE : MOTOR CIRCUIT PROTECTION | TERMINAL DATA : SCREW CLAMP |  | STANDARDS : IEC 60898-1
9903010184 | R0293 | BREAKER,CIRCUIT | BREAKER: | BREAKER: CIRCUIT, TYPE LOCKOUT, UNIVERSAL, POLE MULTI POLE | TYPE : LOCKOUT, UNIVERSAL |  | POLE : MULTI POLE
9903005931 | R0293 | BREAKER,CIRCUIT | BREAKER: MCB;2P;16A;240/415V;10KA;MOTOR | BREAKER: CIRCUIT, TYPE MINIATURE (MCB), VOLTAGE 240/415VAC, POLE 2, AMPERAGE 16A, INTERRUPT CAPACITY 10KA, FREQUENCY 50/60HZ, CIRCUIT PROTECTION TYPE MOTOR CIRCUIT PROTECTION, TERMINAL DATA SCREW CLAMP, STANDARDS IEC/EN 60947-2 | TYPE : MINIATURE (MCB) | VOLTAGE : 240/415VAC | POLE : 2 | AMPERAGE : 16A | INTERRUPT CAPACITY : 10KA | FREQUENCY : 50/60HZ | CIRCUIT PROTECTION TYPE : MOTOR CIRCUIT PROTECTION | TERMINAL DATA : SCREW CLAMP |  | STANDARDS : IEC/EN 60947-2
9903006851 | R0293 | BREAKER,CIRCUIT | BREAKER: MCB;3P;32A;240/415V;4.5KA;SCREW | BREAKER: CIRCUIT, TYPE MINIATURE (MCB), VOLTAGE 240/415VAC, POLE 3, AMPERAGE 32A, INTERRUPT CAPACITY 4.5KA, FREQUENCY 50/60HZ, CIRCUIT PROTECTION TYPE MOTOR CIRCUIT PROTECTION, TERMINAL DATA SCREW CLAMP, STANDARDS IEC/EN 60947-2 | TYPE : MINIATURE (MCB) | VOLTAGE : 240/415VAC | POLE : 3 | AMPERAGE : 32A | INTERRUPT CAPACITY : 4.5KA | FREQUENCY : 50/60HZ | CIRCUIT PROTECTION TYPE : MOTOR CIRCUIT PROTECTION | TERMINAL DATA : SCREW CLAMP |  | STANDARDS : IEC/EN 60947-2
9903016276 | R0293 | BREAKER,CIRCUIT | BREAKER: MCB;1P;10A;240V;6KA;50/60HZ | BREAKER: CIRCUIT, TYPE MINIATURE (MCB), VOLTAGE 240VAC, POLE 1, AMPERAGE 10A, INTERRUPT CAPACITY 6KA, FREQUENCY 50/60HZ, CIRCUIT PROTECTION TYPE MOTOR CIRCUIT PROTECTION, TERMINAL DATA SCREW CLAMP, STANDARDS IEC 60898/UL 1707 | TYPE : MINIATURE (MCB) | VOLTAGE : 240VAC | POLE : 1 | AMPERAGE : 10A | INTERRUPT CAPACITY : 6KA | FREQUENCY : 50/60HZ | CIRCUIT PROTECTION TYPE : MOTOR CIRCUIT PROTECTION | TERMINAL DATA : SCREW CLAMP |  | STANDARDS : IEC 60898/UL 1707
9903024175 | R0293 | BREAKER,CIRCUIT | BREAKER: MCCB;3P;400A;600V;25KA;50/60HZ | BREAKER: CIRCUIT, TYPE MOULDED CASE (MCCB), VOLTAGE 600VAC, POLE 3, AMPERAGE 400A, INTERRUPT CAPACITY 25KA, FREQUENCY 50/60HZ, CIRCUIT PROTECTION TYPE MOTOR CIRCUIT PROTECTION, TERMINAL DATA SCREW CLAMP, FRAME 400AF, SPECIAL FEATURES C/W AUXILIARY SWITCH | TYPE : MOULDED CASE (MCCB) | VOLTAGE : 600VAC | POLE : 3 | AMPERAGE : 400A | INTERRUPT CAPACITY : 25KA | FREQUENCY : 50/60HZ | CIRCUIT PROTECTION TYPE : MOTOR CIRCUIT PROTECTION | TERMINAL DATA : SCREW CLAMP | FRAME : 400AF |  | SPECIAL FEATURES : C/W AUXILIARY SWITCH
9903024331 | R0293 | BREAKER,CIRCUIT | BREAKER: MCB;1P;4A;230V;6KA;50/60HZMOTOR | BREAKER: CIRCUIT, TYPE MINIATURE (MCB), VOLTAGE 230VAC, POLE 1, AMPERAGE 4A, INTERRUPT CAPACITY 6KA, FREQUENCY 50/60HZ, CIRCUIT PROTECTION TYPE MOTOR CIRCUIT PROTECTION, TERMINAL DATA SCREW CLAMP, STANDARDS IEC 60898-1 | TYPE : MINIATURE (MCB) | VOLTAGE : 230VAC | POLE : 1 | AMPERAGE : 4A | INTERRUPT CAPACITY : 6KA | FREQUENCY : 50/60HZ | CIRCUIT PROTECTION TYPE : MOTOR CIRCUIT PROTECTION | TERMINAL DATA : SCREW CLAMP |  | STANDARDS : IEC 60898-1
9903026066 | R0293 | BREAKER,CIRCUIT | BREAKER: MCCB;3P;100A;380-415V;18KA | BREAKER: CIRCUIT, TYPE MOULDED CASE (MCCB), VOLTAGE 380 TO 415VAC, POLE 3, AMPERAGE 100A, INTERRUPT CAPACITY 18KA, FREQUENCY 50/60HZ | TYPE : MOULDED CASE (MCCB) | VOLTAGE : 380 TO 415VAC | POLE : 3 | AMPERAGE : 100A | INTERRUPT CAPACITY : 18KA | FREQUENCY : 50/60HZ
9903026065 | R0293 | BREAKER,CIRCUIT | BREAKER: MCCB;3P;160A;380-415V;18KA | BREAKER: CIRCUIT, TYPE MOULDED CASE (MCCB), VOLTAGE 380 TO 415VAC, POLE 3, AMPERAGE 160A, INTERRUPT CAPACITY 18KA, FREQUENCY 50/60HZ | TYPE : MOULDED CASE (MCCB) | VOLTAGE : 380 TO 415VAC | POLE : 3 | AMPERAGE : 160A | INTERRUPT CAPACITY : 18KA | FREQUENCY : 50/60HZ
9903043208 | R0293 | BREAKER,CIRCUIT | BREAKER: ELCB;1P;10A;230V;6KA;50/60HZ | BREAKER: CIRCUIT, TYPE EARTH LEAKAGE (ELCB), VOLTAGE 230VAC, POLE 1, AMPERAGE 10A, INTERRUPT CAPACITY 6KA, FREQUENCY 50/60HZ, CIRCUIT PROTECTION TYPE MOTOR CIRCUIT PROTECTION, TERMINAL DATA SCREW CLAMP, STANDARDS IEC/EN 60947-2, SPECIAL FEATURES 30MA EARTH LEAKAGE SENSITIVITY | TYPE : EARTH LEAKAGE (ELCB) | VOLTAGE : 230VAC | POLE : 1 | AMPERAGE : 10A | INTERRUPT CAPACITY : 6KA | FREQUENCY : 50/60HZ | CIRCUIT PROTECTION TYPE : MOTOR CIRCUIT PROTECTION | TERMINAL DATA : SCREW CLAMP |  | STANDARDS : IEC/EN 60947-2 | SPECIAL FEATURES : 30MA EARTH LEAKAGE SENSITIVITY
9903052954 | R0293 | BREAKER,CIRCUIT | BREAKER: MCCB;3P;125A;380V;50KA;50/60HZ | BREAKER: CIRCUIT, TYPE MOULDED CASE (MCCB), VOLTAGE 380VAC, POLE 3, AMPERAGE 125A, INTERRUPT CAPACITY 50KA, FREQUENCY 50/60HZ, FRAME 225AF | TYPE : MOULDED CASE (MCCB) | VOLTAGE : 380VAC | POLE : 3 | AMPERAGE : 125A | INTERRUPT CAPACITY : 50KA | FREQUENCY : 50/60HZ |  |  | FRAME : 225AF
9903048564 | R0293 | BREAKER,CIRCUIT | BREAKER: MCC BRAKER;6.3 KV;12 KV | BREAKER: CIRCUIT, TYPE MCC BREAKER, VOLTAGE 6.3 KV, RATED: 12 KV, SPECIAL FEATURES TAG NO.:EE-260, P/N: ZP00980-SPC-EL-003 | TYPE : MCC BREAKER | VOLTAGE : 6.3 KV, RATED: 12 KV | [8 empty] | SPECIAL FEATURES : P/N: ZP00980-SPC-EL-003, TAG NO.:EE-260
9903053402 | R0293 | BREAKER,CIRCUIT | BREAKER: MCCB;2P;40A;220-240V;60947-2 | BREAKER: CIRCUIT, TYPE MOULDED CASE (MCCB), VOLTAGE 220 TO 240VAC, POLE 2, AMPERAGE 40A, INTERRUPT CAPACITY 300MA, FREQUENCY 50HZ, CIRCUIT PROTECTION TYPE THERMAL MAGNETIC, TERMINAL DATA DIN RAIL, STANDARDS IEC 60947-2 | TYPE : MOULDED CASE (MCCB) | VOLTAGE : 220 TO 240VAC | POLE : 2 | AMPERAGE : 40A | INTERRUPT CAPACITY : 300MA | FREQUENCY : 50HZ | CIRCUIT PROTECTION TYPE : THERMAL MAGNETIC | TERMINAL DATA : DIN RAIL |  | STANDARDS : IEC 60947-2
9903054576 | R0293 | BREAKER,CIRCUIT | BREAKER: MCCB;3P;80-100A;400-415V;70KA | BREAKER: CIRCUIT, TYPE MOULDED CASE (MCCB), VOLTAGE 400 TO 415VAC, POLE 3, AMPERAGE 80 TO 100A, INTERRUPT CAPACITY 70KA, FREQUENCY 50/60HZ, CIRCUIT PROTECTION TYPE MOTOR CIRCUIT PROTECTION, TERMINAL DATA SCREW CLAMP, STANDARDS IEC/EN 60947-2 | TYPE : MOULDED CASE (MCCB) | VOLTAGE : 400 TO 415VAC | POLE : 3 | AMPERAGE : 80 TO 100A | INTERRUPT CAPACITY : 70KA | FREQUENCY : 50/60HZ | CIRCUIT PROTECTION TYPE : MOTOR CIRCUIT PROTECTION | TERMINAL DATA : SCREW CLAMP |  | STANDARDS : IEC/EN 60947-2
9913057222 | R0293 | BREAKER,CIRCUIT | BREAKER: MCCB;3P;15A;380-440V;30KA;MOTOR | BREAKER: CIRCUIT, TYPE MOULDED CASE (MCCB), VOLTAGE 380 TO 440VAC, 690VAC INSULATION, POLE 3, AMPERAGE 15A, INTERRUPT CAPACITY 30KA, FREQUENCY 50/60HZ, CIRCUIT PROTECTION TYPE MOTOR CIRCUIT PROTECTION, TERMINAL DATA SCREW CLAMP, FRAME 125AF, STANDARDS IEC/EN 60947-2, SPECIAL FEATURES C/W AUXILIARY & ALARM SWITCH (STANDARD SPDT) | TYPE : MOULDED CASE (MCCB) | VOLTAGE : 380 TO 440VAC, 690VAC INSULATION | POLE : 3 | AMPERAGE : 15A | INTERRUPT CAPACITY : 30KA | FREQUENCY : 50/60HZ | CIRCUIT PROTECTION TYPE : MOTOR CIRCUIT PROTECTION | TERMINAL DATA : SCREW CLAMP | FRAME : 125AF | STANDARDS : IEC/EN 60947-2 | SPECIAL FEATURES : C/W AUXILIARY & ALARM SWITCH (STANDARD SPDT)
9913057411 | R0293 | BREAKER,CIRCUIT | BREAKER: MCB;2P;1A;380-415V;70KA;50/60HZ | BREAKER: CIRCUIT, TYPE MINIATURE (MCB), VOLTAGE 380 TO 415VAC, POLE 2, AMPERAGE 1A, INTERRUPT CAPACITY 70KA, FREQUENCY 50/60HZ, CIRCUIT PROTECTION TYPE MOTOR CIRCUIT PROTECTION, TERMINAL DATA SCREW CLAMP, STANDARDS IEC/EN 60947-2 | TYPE : MINIATURE (MCB) | VOLTAGE : 380 TO 415VAC | POLE : 2 | AMPERAGE : 1A | INTERRUPT CAPACITY : 70KA | FREQUENCY : 50/60HZ | CIRCUIT PROTECTION TYPE : MOTOR CIRCUIT PROTECTION | TERMINAL DATA : SCREW CLAMP |  | STANDARDS : IEC/EN 60947-2
9913058130 | R0293 | BREAKER,CIRCUIT | BREAKER: ACB;4P;3200A;220-690V;66KA | BREAKER: CIRCUIT, TYPE AIR CIRCUIT BREAKER (ACB), VOLTAGE 220 TO 690VAC, 1000VAC INSULATION, POLE 4, AMPERAGE 3200A, INTERRUPT CAPACITY 66KA, FREQUENCY 50/60HZ, CIRCUIT PROTECTION TYPE MOTOR CIRCUIT PROTECTION, TERMINAL DATA SCREW CLAMP, STANDARDS IEC/EN 60947-2, SPECIAL FEATURES C/W BUS BAR & ADAPTER KIT, C/W CHASIS FOR DRAW OUT | TYPE : AIR CIRCUIT BREAKER (ACB) | VOLTAGE : 220 TO 690VAC, 1000VAC INSULATION | POLE : 4 | AMPERAGE : 3200A | INTERRUPT CAPACITY : 66KA | FREQUENCY : 50/60HZ | CIRCUIT PROTECTION TYPE : MOTOR CIRCUIT PROTECTION | TERMINAL DATA : SCREW CLAMP |  | STANDARDS : IEC/EN 60947-2 | SPECIAL FEATURES : C/W CHASIS FOR DRAW OUT , C/W BUS BAR & ADAPTER KIT
9913057431 | R0293 | BREAKER,CIRCUIT | BREAKER: MCCB;3P;100A;690V;8KA;50/60HZ | BREAKER: CIRCUIT, TYPE MOULDED CASE (MCCB), VOLTAGE 690VAC, POLE 3, AMPERAGE 100A, INTERRUPT CAPACITY 8KA, FREQUENCY 50/60HZ, TERMINAL DATA SCREW CLAMP, STANDARDS IEC/EN 60947-2 | TYPE : MOULDED CASE (MCCB) | VOLTAGE : 690VAC | POLE : 3 | AMPERAGE : 100A | INTERRUPT CAPACITY : 8KA | FREQUENCY : 50/60HZ |  | TERMINAL DATA : SCREW CLAMP |  | STANDARDS : IEC/EN 60947-2
9900101707 | R0293 | BREAKER,CIRCUIT | BREAKER: 240V | BREAKER: CIRCUIT, TYPE LOW VOLTAGE MCCB, VOLTAGE 240VAC, POLE LEFT 2 POLE, RIGHT 3 POLE, STANDARDS IEC 60947-2, EN 60947-2 | TYPE : LOW VOLTAGE MCCB | VOLTAGE : 240VAC | POLE : LEFT 2 POLE, RIGHT 3 POLE | [6 empty] | STANDARDS : IEC 60947-2, EN 60947-2
9900236334 | R0293 | BREAKER,CIRCUIT | BREAKER: MCB;1P;15A;220-240V;25KA;MOTOR | BREAKER: CIRCUIT, TYPE MINIATURE (MCB), VOLTAGE 220 TO 240VAC, POLE 1, AMPERAGE 15A, INTERRUPT CAPACITY 25KA, FREQUENCY 50/60HZ, CIRCUIT PROTECTION TYPE MOTOR CIRCUIT PROTECTION, TERMINAL DATA SCREW CLAMP, STANDARDS IEC/EN 60947-2 | TYPE : MINIATURE (MCB) | VOLTAGE : 220 TO 240VAC | POLE : 1 | AMPERAGE : 15A | INTERRUPT CAPACITY : 25KA | FREQUENCY : 50/60HZ | CIRCUIT PROTECTION TYPE : MOTOR CIRCUIT PROTECTION | TERMINAL DATA : SCREW CLAMP |  | STANDARDS : IEC/EN 60947-2
6794702251 | R0293 | BREAKER,CIRCUIT | BREAKER: MCCB;3P;25A;380-415V;7.5KA | BREAKER: CIRCUIT, TYPE MOULDED CASE (MCCB), VOLTAGE 380 TO 415VAC, POLE 3, AMPERAGE 25A, INTERRUPT CAPACITY 7.5KA, FREQUENCY 50/60HZ, CIRCUIT PROTECTION TYPE MOTOR CIRCUIT PROTECTION, TERMINAL DATA SCREW CLAMP, STANDARDS IEC/EN 60947-2 | TYPE : MOULDED CASE (MCCB) | VOLTAGE : 380 TO 415VAC | POLE : 3 | AMPERAGE : 25A | INTERRUPT CAPACITY : 7.5KA | FREQUENCY : 50/60HZ | CIRCUIT PROTECTION TYPE : MOTOR CIRCUIT PROTECTION | TERMINAL DATA : SCREW CLAMP |  | STANDARDS : IEC/EN 60947-2
9900101318 | R0293 | BREAKER,CIRCUIT | BREAKER: MCCB;3P;150A;380V;42KA;50/60HZ | BREAKER: CIRCUIT, TYPE MOULDED CASE (MCCB), VOLTAGE 380VAC, POLE 3, AMPERAGE 150A, INTERRUPT CAPACITY 42KA, FREQUENCY 50/60HZ, CIRCUIT PROTECTION TYPE MOTOR CIRCUIT PROTECTION, TERMINAL DATA SCREW CLAMP, FRAME 225AF/250AF, STANDARDS IEC/EN 60947-2, SPECIAL FEATURES C/W ALARM SWITCH | TYPE : MOULDED CASE (MCCB) | VOLTAGE : 380VAC | POLE : 3 | AMPERAGE : 150A | INTERRUPT CAPACITY : 42KA | FREQUENCY : 50/60HZ | CIRCUIT PROTECTION TYPE : MOTOR CIRCUIT PROTECTION | TERMINAL DATA : SCREW CLAMP | FRAME : 225AF/250AF | STANDARDS : IEC/EN 60947-2 | SPECIAL FEATURES : C/W ALARM SWITCH
9900247133 | R0293 | BREAKER,CIRCUIT | BREAKER: MCB;1P;10A;220-240V;25KA;MOTOR | BREAKER: CIRCUIT, TYPE MINIATURE (MCB), VOLTAGE 220 TO 240VAC, POLE 1, AMPERAGE 10A, INTERRUPT CAPACITY 25KA, FREQUENCY 50/60HZ, CIRCUIT PROTECTION TYPE MOTOR CIRCUIT PROTECTION, TERMINAL DATA SCREW CLAMP, STANDARDS IEC/EN 60947-2 | TYPE : MINIATURE (MCB) | VOLTAGE : 220 TO 240VAC | POLE : 1 | AMPERAGE : 10A | INTERRUPT CAPACITY : 25KA | FREQUENCY : 50/60HZ | CIRCUIT PROTECTION TYPE : MOTOR CIRCUIT PROTECTION | TERMINAL DATA : SCREW CLAMP |  | STANDARDS : IEC/EN 60947-2
9900101354 | R0293 | BREAKER,CIRCUIT | BREAKER: MCCB;4P;225A;380V;100KA;50/60HZ | BREAKER: CIRCUIT, TYPE MOULDED CASE (MCCB), VOLTAGE 380VAC, POLE 4, AMPERAGE 225A, INTERRUPT CAPACITY 100KA, FREQUENCY 50/60HZ, CIRCUIT PROTECTION TYPE MOTOR CIRCUIT PROTECTION, TERMINAL DATA SCREW CLAMP, FRAME 400AF, STANDARDS IEC/EN 60947-2, SPECIAL FEATURES C/W ALARM SWITCH | TYPE : MOULDED CASE (MCCB) | VOLTAGE : 380VAC | POLE : 4 | AMPERAGE : 225A | INTERRUPT CAPACITY : 100KA | FREQUENCY : 50/60HZ | CIRCUIT PROTECTION TYPE : MOTOR CIRCUIT PROTECTION | TERMINAL DATA : SCREW CLAMP | FRAME : 400AF | STANDARDS : IEC/EN 60947-2 | SPECIAL FEATURES : C/W ALARM SWITCH
9900101325 | R0293 | BREAKER,CIRCUIT | BREAKER: MCCB;3P;60A;380V;50KA;50/60HZ | BREAKER: CIRCUIT, TYPE MOULDED CASE (MCCB), VOLTAGE 380VAC, POLE 3, AMPERAGE 60A, INTERRUPT CAPACITY 50KA, FREQUENCY 50/60HZ, CIRCUIT PROTECTION TYPE MOTOR CIRCUIT PROTECTION, TERMINAL DATA SCREW CLAMP, FRAME 100AF/125AF, STANDARDS IEC/EN 60947-2, SPECIAL FEATURES C/W ALARM SWITCH | TYPE : MOULDED CASE (MCCB) | VOLTAGE : 380VAC | POLE : 3 | AMPERAGE : 60A | INTERRUPT CAPACITY : 50KA | FREQUENCY : 50/60HZ | CIRCUIT PROTECTION TYPE : MOTOR CIRCUIT PROTECTION | TERMINAL DATA : SCREW CLAMP | FRAME : 100AF/125AF | STANDARDS : IEC/EN 60947-2 | SPECIAL FEATURES : C/W ALARM SWITCH
9900103938 | R0293 | BREAKER,CIRCUIT | BREAKER: MCCB;2P;175A;415-460V;37KA;225F | BREAKER: CIRCUIT, TYPE MOULDED CASE (MCCB), VOLTAGE 415 TO 460VAC, POLE 2, AMPERAGE 175A, INTERRUPT CAPACITY 37KA, FREQUENCY 50/60HZ, CIRCUIT PROTECTION TYPE MOTOR CIRCUIT PROTECTION, TERMINAL DATA SCREW CLAMP, FRAME 225AF/250AF, STANDARDS IEC/EN 60947-2 | TYPE : MOULDED CASE (MCCB) | VOLTAGE : 415 TO 460VAC | POLE : 2 | AMPERAGE : 175A | INTERRUPT CAPACITY : 37KA | FREQUENCY : 50/60HZ | CIRCUIT PROTECTION TYPE : MOTOR CIRCUIT PROTECTION | TERMINAL DATA : SCREW CLAMP | FRAME : 225AF/250AF | STANDARDS : IEC/EN 60947-2
9913056775 | R0293 | BREAKER,CIRCUIT | BREAKER: MCCB;3P;50A;380-415V;100KA | BREAKER: CIRCUIT, TYPE MOULDED CASE (MCCB), VOLTAGE 380 TO 415VAC, POLE 3, AMPERAGE 50A, INTERRUPT CAPACITY 100KA, FREQUENCY 50/60HZ, CIRCUIT PROTECTION TYPE MOTOR CIRCUIT PROTECTION, TERMINAL DATA SCREW CLAMP, STANDARDS IEC/EN 60947-2, SPECIAL FEATURES IP54, C/W AUXILIARY CONTACT OFSD GV4AE11 | TYPE : MOULDED CASE (MCCB) | VOLTAGE : 380 TO 415VAC | POLE : 3 | AMPERAGE : 50A | INTERRUPT CAPACITY : 100KA | FREQUENCY : 50/60HZ | CIRCUIT PROTECTION TYPE : MOTOR CIRCUIT PROTECTION | TERMINAL DATA : SCREW CLAMP |  | STANDARDS : IEC/EN 60947-2 | SPECIAL FEATURES : C/W AUXILIARY CONTACT OFSD GV4AE11, IP54
9900247802 | R0293 | BREAKER,CIRCUIT | BREAKER: MCB;3P;100A;400-415V;10KA;MOTOR | BREAKER: CIRCUIT, TYPE MINIATURE (MCB), VOLTAGE 400 TO 415VAC, POLE 3, AMPERAGE 100A, INTERRUPT CAPACITY 10KA, FREQUENCY 50/60HZ, CIRCUIT PROTECTION TYPE MOTOR CIRCUIT PROTECTION, TERMINAL DATA SCREW CLAMP, STANDARDS IEC/EN 60947-2 | TYPE : MINIATURE (MCB) | VOLTAGE : 400 TO 415VAC | POLE : 3 | AMPERAGE : 100A | INTERRUPT CAPACITY : 10KA | FREQUENCY : 50/60HZ | CIRCUIT PROTECTION TYPE : MOTOR CIRCUIT PROTECTION | TERMINAL DATA : SCREW CLAMP |  | STANDARDS : IEC/EN 60947-2
9913056780 | R0293 | BREAKER,CIRCUIT | BREAKER: MCB;2P;10A;380-415V;25KA;MOTOR | BREAKER: CIRCUIT, TYPE MINIATURE (MCB), VOLTAGE 380 TO 415VAC, POLE 2, AMPERAGE 10A, INTERRUPT CAPACITY 25KA, FREQUENCY 50/60HZ, CIRCUIT PROTECTION TYPE MOTOR CIRCUIT PROTECTION, TERMINAL DATA SCREW CLAMP, STANDARDS IEC/EN 60947-2 | TYPE : MINIATURE (MCB) | VOLTAGE : 380 TO 415VAC | POLE : 2 | AMPERAGE : 10A | INTERRUPT CAPACITY : 25KA | FREQUENCY : 50/60HZ | CIRCUIT PROTECTION TYPE : MOTOR CIRCUIT PROTECTION | TERMINAL DATA : SCREW CLAMP |  | STANDARDS : IEC/EN 60947-2
9903020774 | R0293 | BREAKER,CIRCUIT | BREAKER: ELCB;1P;10A;230V;4.5KA;50/60HZ | BREAKER: CIRCUIT, TYPE EARTH LEAKAGE (ELCB), VOLTAGE 230VAC, POLE 1, AMPERAGE 10A, INTERRUPT CAPACITY 4.5KA, FREQUENCY 50/60HZ, CIRCUIT PROTECTION TYPE MOTOR CIRCUIT PROTECTION, TERMINAL DATA SCREW CLAMP, STANDARDS EN 60898, SPECIAL FEATURES 30MA EARTH LEAKAGE SENSITIVITY | TYPE : EARTH LEAKAGE (ELCB) | VOLTAGE : 230VAC | POLE : 1 | AMPERAGE : 10A | INTERRUPT CAPACITY : 4.5KA | FREQUENCY : 50/60HZ | CIRCUIT PROTECTION TYPE : MOTOR CIRCUIT PROTECTION | TERMINAL DATA : SCREW CLAMP |  | STANDARDS : EN 60898 | SPECIAL FEATURES : 30MA EARTH LEAKAGE SENSITIVITY
9903020765 | R0293 | BREAKER,CIRCUIT | BREAKER: MCB;1P;20A;220-240V;25KA;MOTOR | BREAKER: CIRCUIT, TYPE MINIATURE (MCB), VOLTAGE 220 TO 240VAC, POLE 1, AMPERAGE 20A, INTERRUPT CAPACITY 25KA, FREQUENCY 50/60HZ, CIRCUIT PROTECTION TYPE MOTOR CIRCUIT PROTECTION, TERMINAL DATA SCREW CLAMP, STANDARDS IEC/EN 60947-2 | TYPE : MINIATURE (MCB) | VOLTAGE : 220 TO 240VAC | POLE : 1 | AMPERAGE : 20A | INTERRUPT CAPACITY : 25KA | FREQUENCY : 50/60HZ | CIRCUIT PROTECTION TYPE : MOTOR CIRCUIT PROTECTION | TERMINAL DATA : SCREW CLAMP |  | STANDARDS : IEC/EN 60947-2
9903072968 | R0293 | BREAKER,CIRCUIT | BREAKER: MCB;3P;6A;380-415V;6KA;50/60HZ | BREAKER: CIRCUIT, TYPE MINIATURE (MCB), VOLTAGE 380 TO 415VAC, POLE 3, AMPERAGE 6A, INTERRUPT CAPACITY 6KA, FREQUENCY 50/60HZ, CIRCUIT PROTECTION TYPE MOTOR CIRCUIT PROTECTION, TERMINAL DATA SCREW CLAMP, STANDARDS IEC/EN 60898-1 | TYPE : MINIATURE (MCB) | VOLTAGE : 380 TO 415VAC | POLE : 3 | AMPERAGE : 6A | INTERRUPT CAPACITY : 6KA | FREQUENCY : 50/60HZ | CIRCUIT PROTECTION TYPE : MOTOR CIRCUIT PROTECTION | TERMINAL DATA : SCREW CLAMP |  | STANDARDS : IEC/EN 60898-1
9903072965 | R0293 | BREAKER,CIRCUIT | BREAKER: MCB;3P;20A;415V;6KA;50/60HZ | BREAKER: CIRCUIT, TYPE MINIATURE (MCB), VOLTAGE 415VAC, POLE 3, AMPERAGE 20A, INTERRUPT CAPACITY 6KA, FREQUENCY 50/60HZ, CIRCUIT PROTECTION TYPE MOTOR CIRCUIT PROTECTION, TERMINAL DATA SCREW CLAMP, STANDARDS IEC/EN 60947-2 | TYPE : MINIATURE (MCB) | VOLTAGE : 415VAC | POLE : 3 | AMPERAGE : 20A | INTERRUPT CAPACITY : 6KA | FREQUENCY : 50/60HZ | CIRCUIT PROTECTION TYPE : MOTOR CIRCUIT PROTECTION | TERMINAL DATA : SCREW CLAMP |  | STANDARDS : IEC/EN 60947-2
9900104413 | R0293 | BREAKER,CIRCUIT | BREAKER: MCB;2P;4A;500V;10KA;50/60HZ | BREAKER: CIRCUIT, TYPE MINIATURE (MCB), VOLTAGE 500VDC, POLE 2, AMPERAGE 4A, INTERRUPT CAPACITY 10KA, FREQUENCY 50/60HZ, CIRCUIT PROTECTION TYPE MOTOR CIRCUIT PROTECTION, TERMINAL DATA SCREW CLAMP, STANDARDS IEC 60947/UL 1707 | TYPE : MINIATURE (MCB) | VOLTAGE : 500VDC | POLE : 2 | AMPERAGE : 4A | INTERRUPT CAPACITY : 10KA | FREQUENCY : 50/60HZ | CIRCUIT PROTECTION TYPE : MOTOR CIRCUIT PROTECTION | TERMINAL DATA : SCREW CLAMP |  | STANDARDS : IEC 60947/UL 1707
9900256574 | R0293 | BREAKER,CIRCUIT | BREAKER: MCB;2P;10A;400/440V;6KA;50/60HZ | BREAKER: CIRCUIT, TYPE MINIATURE (MCB), VOLTAGE 400VAC/440VDC, POLE 2, AMPERAGE 10A, INTERRUPT CAPACITY 6KA, FREQUENCY 50/60HZ, CIRCUIT PROTECTION TYPE MOTOR CIRCUIT PROTECTION, TERMINAL DATA SCREW CLAMP, STANDARDS IEC 60898/60947-2/UL 1707 | TYPE : MINIATURE (MCB) | VOLTAGE : 400VAC/440VDC | POLE : 2 | AMPERAGE : 10A | INTERRUPT CAPACITY : 6KA | FREQUENCY : 50/60HZ | CIRCUIT PROTECTION TYPE : MOTOR CIRCUIT PROTECTION | TERMINAL DATA : SCREW CLAMP |  | STANDARDS : IEC 60898/60947-2/UL 1707
9900247125 | R0293 | BREAKER,CIRCUIT | BREAKER: MCB;3P;4A;230-400V;10KA;50/60HZ | BREAKER: CIRCUIT, TYPE MINIATURE (MCB), VOLTAGE 230 TO 400VAC, POLE 3, AMPERAGE 4A, INTERRUPT CAPACITY 10KA, FREQUENCY 50/60HZ, CIRCUIT PROTECTION TYPE MOTOR CIRCUIT PROTECTION, TERMINAL DATA SCREW CLAMP, STANDARDS IEC 60898/UL 1707 | TYPE : MINIATURE (MCB) | VOLTAGE : 230 TO 400VAC | POLE : 3 | AMPERAGE : 4A | INTERRUPT CAPACITY : 10KA | FREQUENCY : 50/60HZ | CIRCUIT PROTECTION TYPE : MOTOR CIRCUIT PROTECTION | TERMINAL DATA : SCREW CLAMP |  | STANDARDS : IEC 60898/UL 1707
9900256507 | R0293 | BREAKER,CIRCUIT | BREAKER: MCB;1P;2A;347V;3KA;50/60HZMOTOR | BREAKER: CIRCUIT, TYPE MINIATURE (MCB), VOLTAGE 347VAC, POLE 1, AMPERAGE 2A, INTERRUPT CAPACITY 3KA, FREQUENCY 50/60HZ, CIRCUIT PROTECTION TYPE MOTOR CIRCUIT PROTECTION, TERMINAL DATA SCREW CLAMP, STANDARDS IEC 60947/UL 1707, SPECIAL FEATURES C/W AUXILIARY CONTACT S220-H11 | TYPE : MINIATURE (MCB) | VOLTAGE : 347VAC | POLE : 1 | AMPERAGE : 2A | INTERRUPT CAPACITY : 3KA | FREQUENCY : 50/60HZ | CIRCUIT PROTECTION TYPE : MOTOR CIRCUIT PROTECTION | TERMINAL DATA : SCREW CLAMP |  | STANDARDS : IEC 60947/UL 1707 | SPECIAL FEATURES : C/W AUXILIARY CONTACT S220-H11
9913058343 | R0293 | BREAKER,CIRCUIT | BREAKER: MCCB;2P;10A;240V;50/60HZSCREW | BREAKER: CIRCUIT, TYPE MOULDED CASE (MCCB), VOLTAGE 240VAC, POLE 2, AMPERAGE 10A, FREQUENCY 50/60HZ, CIRCUIT PROTECTION TYPE HYDRAULIC-MAGNETIC, TERMINAL DATA SCREW CLAMP, SPECIAL FEATURES FOR AVR MICREX | TYPE : MOULDED CASE (MCCB) | VOLTAGE : 240VAC | POLE : 2 | AMPERAGE : 10A |  | FREQUENCY : 50/60HZ | CIRCUIT PROTECTION TYPE : HYDRAULIC-MAGNETIC | TERMINAL DATA : SCREW CLAMP |  |  | SPECIAL FEATURES : FOR AVR MICREX
9903016277 | R0293 | BREAKER,CIRCUIT | BREAKER: MCB;1P;16A;240V;6KA;50/60HZ | BREAKER: CIRCUIT, TYPE MINIATURE (MCB), VOLTAGE 240VAC, POLE 1, AMPERAGE 16A, INTERRUPT CAPACITY 6KA, FREQUENCY 50/60HZ, CIRCUIT PROTECTION TYPE MOTOR CIRCUIT PROTECTION, TERMINAL DATA SCREW CLAMP, STANDARDS IEC 60898/UL 1707 | TYPE : MINIATURE (MCB) | VOLTAGE : 240VAC | POLE : 1 | AMPERAGE : 16A | INTERRUPT CAPACITY : 6KA | FREQUENCY : 50/60HZ | CIRCUIT PROTECTION TYPE : MOTOR CIRCUIT PROTECTION | TERMINAL DATA : SCREW CLAMP |  | STANDARDS : IEC 60898/UL 1707
9903072970 | R0293 | BREAKER,CIRCUIT | BREAKER: MCB;1P;4A;230V;6KA;50/60HZMOTOR | BREAKER: CIRCUIT, TYPE MINIATURE (MCB), VOLTAGE 230VAC, POLE 1, AMPERAGE 4A, INTERRUPT CAPACITY 6KA, FREQUENCY 50/60HZ, CIRCUIT PROTECTION TYPE MOTOR CIRCUIT PROTECTION, TERMINAL DATA SCREW CLAMP, STANDARDS IEC 60898-1 | TYPE : MINIATURE (MCB) | VOLTAGE : 230VAC | POLE : 1 | AMPERAGE : 4A | INTERRUPT CAPACITY : 6KA | FREQUENCY : 50/60HZ | CIRCUIT PROTECTION TYPE : MOTOR CIRCUIT PROTECTION | TERMINAL DATA : SCREW CLAMP |  | STANDARDS : IEC 60898-1
6794702151 | R0293 | BREAKER,CIRCUIT | BREAKER: MCB;1P;16A;230V;4.5KA;50/60HZ | BREAKER: CIRCUIT, TYPE MINIATURE (MCB), VOLTAGE 230VAC, POLE 1, AMPERAGE 16A, INTERRUPT CAPACITY 4.5KA, FREQUENCY 50/60HZ, CIRCUIT PROTECTION TYPE MOTOR CIRCUIT PROTECTION, TERMINAL DATA SCREW CLAMP, STANDARDS IEC 60898-1 | TYPE : MINIATURE (MCB) | VOLTAGE : 230VAC | POLE : 1 | AMPERAGE : 16A | INTERRUPT CAPACITY : 4.5KA | FREQUENCY : 50/60HZ | CIRCUIT PROTECTION TYPE : MOTOR CIRCUIT PROTECTION | TERMINAL DATA : SCREW CLAMP |  | STANDARDS : IEC 60898-1
9900240170 | R0293 | BREAKER,CIRCUIT | BREAKER: MCB;2P;20A;220-240V;10KA;MOTOR | BREAKER: CIRCUIT, TYPE MINIATURE (MCB), VOLTAGE 220 TO 240VAC, POLE 2, AMPERAGE 20A, INTERRUPT CAPACITY 10KA, FREQUENCY 50/60HZ, CIRCUIT PROTECTION TYPE MOTOR CIRCUIT PROTECTION, TERMINAL DATA SCREW CLAMP, STANDARDS IEC/EN 60947-2 | TYPE : MINIATURE (MCB) | VOLTAGE : 220 TO 240VAC | POLE : 2 | AMPERAGE : 20A | INTERRUPT CAPACITY : 10KA | FREQUENCY : 50/60HZ | CIRCUIT PROTECTION TYPE : MOTOR CIRCUIT PROTECTION | TERMINAL DATA : SCREW CLAMP |  | STANDARDS : IEC/EN 60947-2
9900247129 | R0293 | BREAKER,CIRCUIT | BREAKER: MCB;1P;40A;230-400V;4.5KA;MOTOR | BREAKER: CIRCUIT, TYPE MINIATURE (MCB), VOLTAGE 230 TO 400VAC, POLE 1, AMPERAGE 40A, INTERRUPT CAPACITY 4.5KA, FREQUENCY 50/60HZ, CIRCUIT PROTECTION TYPE MOTOR CIRCUIT PROTECTION, TERMINAL DATA SCREW CLAMP, STANDARDS IEC/EN 60898-1 | TYPE : MINIATURE (MCB) | VOLTAGE : 230 TO 400VAC | POLE : 1 | AMPERAGE : 40A | INTERRUPT CAPACITY : 4.5KA | FREQUENCY : 50/60HZ | CIRCUIT PROTECTION TYPE : MOTOR CIRCUIT PROTECTION | TERMINAL DATA : SCREW CLAMP |  | STANDARDS : IEC/EN 60898-1
9900238933 | R0293 | BREAKER,CIRCUIT | BREAKER: MCB;1P;10A;230-400V;10KA;MOTOR | BREAKER: CIRCUIT, TYPE MINIATURE (MCB), VOLTAGE 230 TO 400VAC, POLE 1, AMPERAGE 10A, INTERRUPT CAPACITY 10KA, FREQUENCY 50/60HZ, CIRCUIT PROTECTION TYPE MOTOR CIRCUIT PROTECTION, TERMINAL DATA SCREW CLAMP, STANDARDS IEC/EN 60947-2 | TYPE : MINIATURE (MCB) | VOLTAGE : 230 TO 400VAC | POLE : 1 | AMPERAGE : 10A | INTERRUPT CAPACITY : 10KA | FREQUENCY : 50/60HZ | CIRCUIT PROTECTION TYPE : MOTOR CIRCUIT PROTECTION | TERMINAL DATA : SCREW CLAMP |  | STANDARDS : IEC/EN 60947-2
9900238917 | R0293 | BREAKER,CIRCUIT | BREAKER: MCCB;4P;250A;400V;65KA;50/60HZ | BREAKER: CIRCUIT, TYPE MOULDED CASE (MCCB), VOLTAGE 400VAC, POLE 4, AMPERAGE 250A, INTERRUPT CAPACITY 65KA, FREQUENCY 50/60HZ, CIRCUIT PROTECTION TYPE MOTOR CIRCUIT PROTECTION, TERMINAL DATA SCREW CLAMP, STANDARDS IEC/EN 60947-2, SPECIAL FEATURES C/W UVT 1HS+1AS | TYPE : MOULDED CASE (MCCB) | VOLTAGE : 400VAC | POLE : 4 | AMPERAGE : 250A | INTERRUPT CAPACITY : 65KA | FREQUENCY : 50/60HZ | CIRCUIT PROTECTION TYPE : MOTOR CIRCUIT PROTECTION | TERMINAL DATA : SCREW CLAMP |  | STANDARDS : IEC/EN 60947-2 | SPECIAL FEATURES : C/W UVT 1HS+1AS
9900238901 | R0293 | BREAKER,CIRCUIT | BREAKER: MCCB;3P;22-32A;400V;100KA;MOTOR | BREAKER: CIRCUIT, TYPE MOULDED CASE (MCCB), VOLTAGE 400VAC, POLE 3, AMPERAGE 22 TO 32A, INTERRUPT CAPACITY 100KA, FREQUENCY 50/60HZ, CIRCUIT PROTECTION TYPE MOTOR CIRCUIT PROTECTION, TERMINAL DATA SCREW CLAMP, STANDARDS IEC/EN 60947-2 | TYPE : MOULDED CASE (MCCB) | VOLTAGE : 400VAC | POLE : 3 | AMPERAGE : 22 TO 32A | INTERRUPT CAPACITY : 100KA | FREQUENCY : 50/60HZ | CIRCUIT PROTECTION TYPE : MOTOR CIRCUIT PROTECTION | TERMINAL DATA : SCREW CLAMP |  | STANDARDS : IEC/EN 60947-2
9900247135 | R0293 | BREAKER,CIRCUIT | BREAKER: MCB;3P;40A;230-400V;6KA;50/60HZ | BREAKER: CIRCUIT, TYPE MINIATURE (MCB), VOLTAGE 230 TO 400VAC, POLE 3, AMPERAGE 40A, INTERRUPT CAPACITY 6KA, FREQUENCY 50/60HZ, CIRCUIT PROTECTION TYPE MOTOR CIRCUIT PROTECTION, TERMINAL DATA SCREW CLAMP, STANDARDS IEC/EN 60898-1 | TYPE : MINIATURE (MCB) | VOLTAGE : 230 TO 400VAC | POLE : 3 | AMPERAGE : 40A | INTERRUPT CAPACITY : 6KA | FREQUENCY : 50/60HZ | CIRCUIT PROTECTION TYPE : MOTOR CIRCUIT PROTECTION | TERMINAL DATA : SCREW CLAMP |  | STANDARDS : IEC/EN 60898-1
9900101324 | R0293 | BREAKER,CIRCUIT | BREAKER: MCCB;3P;50A;380V;50KA;50/60HZ | BREAKER: CIRCUIT, TYPE MOULDED CASE (MCCB), VOLTAGE 380VAC, POLE 3, AMPERAGE 50A, INTERRUPT CAPACITY 50KA, FREQUENCY 50/60HZ, CIRCUIT PROTECTION TYPE MOTOR CIRCUIT PROTECTION, TERMINAL DATA SCREW CLAMP, FRAME 100AF/125AF, STANDARDS IEC/EN 60947-2, SPECIAL FEATURES C/W ALARM SWITCH | TYPE : MOULDED CASE (MCCB) | VOLTAGE : 380VAC | POLE : 3 | AMPERAGE : 50A | INTERRUPT CAPACITY : 50KA | FREQUENCY : 50/60HZ | CIRCUIT PROTECTION TYPE : MOTOR CIRCUIT PROTECTION | TERMINAL DATA : SCREW CLAMP | FRAME : 100AF/125AF | STANDARDS : IEC/EN 60947-2 | SPECIAL FEATURES : C/W ALARM SWITCH
9900101345 | R0293 | BREAKER,CIRCUIT | BREAKER: MCCB;3P;225A;380V;50KA;50/60HZ | BREAKER: CIRCUIT, TYPE MOULDED CASE (MCCB), VOLTAGE 380VAC, POLE 3, AMPERAGE 225A, INTERRUPT CAPACITY 50KA, FREQUENCY 50/60HZ, CIRCUIT PROTECTION TYPE MOTOR CIRCUIT PROTECTION, TERMINAL DATA SCREW CLAMP, FRAME 225AF/250AF, STANDARDS IEC/EN 60947-2, SPECIAL FEATURES C/W ALARM SWITCH | TYPE : MOULDED CASE (MCCB) | VOLTAGE : 380VAC | POLE : 3 | AMPERAGE : 225A | INTERRUPT CAPACITY : 50KA | FREQUENCY : 50/60HZ | CIRCUIT PROTECTION TYPE : MOTOR CIRCUIT PROTECTION | TERMINAL DATA : SCREW CLAMP | FRAME : 225AF/250AF | STANDARDS : IEC/EN 60947-2 | SPECIAL FEATURES : C/W ALARM SWITCH
9900101316 | R0293 | BREAKER,CIRCUIT | BREAKER: MCCB;2P;300A;415-460V;50KA;400F | BREAKER: CIRCUIT, TYPE MOULDED CASE (MCCB), VOLTAGE 415 TO 460VAC, POLE 2, AMPERAGE 300A, INTERRUPT CAPACITY 50KA, FREQUENCY 50/60HZ, CIRCUIT PROTECTION TYPE MOTOR CIRCUIT PROTECTION, TERMINAL DATA SCREW CLAMP, FRAME 400AF, STANDARDS IEC/EN 60947-2 | TYPE : MOULDED CASE (MCCB) | VOLTAGE : 415 TO 460VAC | POLE : 2 | AMPERAGE : 300A | INTERRUPT CAPACITY : 50KA | FREQUENCY : 50/60HZ | CIRCUIT PROTECTION TYPE : MOTOR CIRCUIT PROTECTION | TERMINAL DATA : SCREW CLAMP | FRAME : 400AF | STANDARDS : IEC/EN 60947-2
9900101349 | R0293 | BREAKER,CIRCUIT | BREAKER: MCCB;4P;400A;380V;100KA;50/60HZ | BREAKER: CIRCUIT, TYPE MOULDED CASE (MCCB), VOLTAGE 380VAC, POLE 4, AMPERAGE 400A, INTERRUPT CAPACITY 100KA, FREQUENCY 50/60HZ, CIRCUIT PROTECTION TYPE MOTOR CIRCUIT PROTECTION, TERMINAL DATA SCREW CLAMP, FRAME 400AF, STANDARDS IEC/EN 60947-2, SPECIAL FEATURES C/W ALARM SWITCH | TYPE : MOULDED CASE (MCCB) | VOLTAGE : 380VAC | POLE : 4 | AMPERAGE : 400A | INTERRUPT CAPACITY : 100KA | FREQUENCY : 50/60HZ | CIRCUIT PROTECTION TYPE : MOTOR CIRCUIT PROTECTION | TERMINAL DATA : SCREW CLAMP | FRAME : 400AF | STANDARDS : IEC/EN 60947-2 | SPECIAL FEATURES : C/W ALARM SWITCH
9900101320 | R0293 | BREAKER,CIRCUIT | BREAKER: MCCB;3P;15A;380V;50KA;50/60HZ | BREAKER: CIRCUIT, TYPE MOULDED CASE (MCCB), VOLTAGE 380VAC, POLE 3, AMPERAGE 15A, INTERRUPT CAPACITY 50KA, FREQUENCY 50/60HZ, CIRCUIT PROTECTION TYPE MOTOR CIRCUIT PROTECTION, TERMINAL DATA SCREW CLAMP, FRAME 100AF/125AF, STANDARDS IEC/EN 60947-2, SPECIAL FEATURES C/W ALARM SWITCH | TYPE : MOULDED CASE (MCCB) | VOLTAGE : 380VAC | POLE : 3 | AMPERAGE : 15A | INTERRUPT CAPACITY : 50KA | FREQUENCY : 50/60HZ | CIRCUIT PROTECTION TYPE : MOTOR CIRCUIT PROTECTION | TERMINAL DATA : SCREW CLAMP | FRAME : 100AF/125AF | STANDARDS : IEC/EN 60947-2 | SPECIAL FEATURES : C/W ALARM SWITCH
9900101321 | R0293 | BREAKER,CIRCUIT | BREAKER: MCCB;3P;20A;380V;50KA;50/60HZ | BREAKER: CIRCUIT, TYPE MOULDED CASE (MCCB), VOLTAGE 380VAC, POLE 3, AMPERAGE 20A, INTERRUPT CAPACITY 50KA, FREQUENCY 50/60HZ, CIRCUIT PROTECTION TYPE MOTOR CIRCUIT PROTECTION, TERMINAL DATA SCREW CLAMP, FRAME 100AF/125AF, STANDARDS IEC/EN 60947-2, SPECIAL FEATURES C/W ALARM SWITCH | TYPE : MOULDED CASE (MCCB) | VOLTAGE : 380VAC | POLE : 3 | AMPERAGE : 20A | INTERRUPT CAPACITY : 50KA | FREQUENCY : 50/60HZ | CIRCUIT PROTECTION TYPE : MOTOR CIRCUIT PROTECTION | TERMINAL DATA : SCREW CLAMP | FRAME : 100AF/125AF | STANDARDS : IEC/EN 60947-2 | SPECIAL FEATURES : C/W ALARM SWITCH
9900256569 | R0293 | BREAKER,CIRCUIT | BREAKER: MCB;3P;4A;480V;10KA;50/60HZ | BREAKER: CIRCUIT, TYPE MINIATURE (MCB), VOLTAGE 480VAC, POLE 3, AMPERAGE 4A, INTERRUPT CAPACITY 10KA, FREQUENCY 50/60HZ, CIRCUIT PROTECTION TYPE MOTOR CIRCUIT PROTECTION, TERMINAL DATA SCREW CLAMP, STANDARDS IEC 60947/UL 1707 | TYPE : MINIATURE (MCB) | VOLTAGE : 480VAC | POLE : 3 | AMPERAGE : 4A | INTERRUPT CAPACITY : 10KA | FREQUENCY : 50/60HZ | CIRCUIT PROTECTION TYPE : MOTOR CIRCUIT PROTECTION | TERMINAL DATA : SCREW CLAMP |  | STANDARDS : IEC 60947/UL 1707
9903072964 | R0293 | BREAKER,CIRCUIT | BREAKER: MCB;3P;32A;415V;6KA;50/60HZ | BREAKER: CIRCUIT, TYPE MINIATURE (MCB), VOLTAGE 415VAC, POLE 3, AMPERAGE 32A, INTERRUPT CAPACITY 6KA, FREQUENCY 50/60HZ, CIRCUIT PROTECTION TYPE MOTOR CIRCUIT PROTECTION, TERMINAL DATA SCREW CLAMP, STANDARDS IEC/EN 60947-2 | TYPE : MINIATURE (MCB) | VOLTAGE : 415VAC | POLE : 3 | AMPERAGE : 32A | INTERRUPT CAPACITY : 6KA | FREQUENCY : 50/60HZ | CIRCUIT PROTECTION TYPE : MOTOR CIRCUIT PROTECTION | TERMINAL DATA : SCREW CLAMP |  | STANDARDS : IEC/EN 60947-2
6794702431 | R0293 | BREAKER,CIRCUIT | BREAKER: MCCB;3P;160A;415V;25KA;50/60HZ | BREAKER: CIRCUIT, TYPE MOULDED CASE (MCCB), VOLTAGE 415VAC, POLE 3, AMPERAGE 160A, INTERRUPT CAPACITY 25KA, FREQUENCY 50/60HZ, CIRCUIT PROTECTION TYPE MOTOR CIRCUIT PROTECTION, TERMINAL DATA SCREW CLAMP, STANDARDS IEC/EN 60947-2 | TYPE : MOULDED CASE (MCCB) | VOLTAGE : 415VAC | POLE : 3 | AMPERAGE : 160A | INTERRUPT CAPACITY : 25KA | FREQUENCY : 50/60HZ | CIRCUIT PROTECTION TYPE : MOTOR CIRCUIT PROTECTION | TERMINAL DATA : SCREW CLAMP |  | STANDARDS : IEC/EN 60947-2
9900256511 | R0293 | BREAKER,CIRCUIT | BREAKER: MCB;2P;1A;347-600V;3KA;50/60HZ | BREAKER: CIRCUIT, TYPE MINIATURE (MCB), VOLTAGE 347 TO 600VAC, POLE 2, AMPERAGE 1A, INTERRUPT CAPACITY 3KA, FREQUENCY 50/60HZ, CIRCUIT PROTECTION TYPE MOTOR CIRCUIT PROTECTION, TERMINAL DATA SCREW CLAMP, STANDARDS IEC 60947/UL 1707, SPECIAL FEATURES C/W AUXILIARY CONTACT S220-H11 | TYPE : MINIATURE (MCB) | VOLTAGE : 347 TO 600VAC | POLE : 2 | AMPERAGE : 1A | INTERRUPT CAPACITY : 3KA | FREQUENCY : 50/60HZ | CIRCUIT PROTECTION TYPE : MOTOR CIRCUIT PROTECTION | TERMINAL DATA : SCREW CLAMP |  | STANDARDS : IEC 60947/UL 1707 | SPECIAL FEATURES : C/W AUXILIARY CONTACT S220-H11
9903073131 | R0293 | BREAKER,CIRCUIT | BREAKER: ACB;3P;1250A;220-690V;65KA | BREAKER: CIRCUIT, TYPE AIR CIRCUIT BREAKER (ACB), VOLTAGE 220 TO 690VAC, POLE 3, AMPERAGE 1250A, INTERRUPT CAPACITY 65KA, FREQUENCY 50/60HZ, CIRCUIT PROTECTION TYPE MOTOR CIRCUIT PROTECTION, TERMINAL DATA SCREW CLAMP, STANDARDS IEC/EN 60947-2, SPECIAL FEATURES C/W CHASIS FOR DRAW OUT | TYPE : AIR CIRCUIT BREAKER (ACB) | VOLTAGE : 220 TO 690VAC | POLE : 3 | AMPERAGE : 1250A | INTERRUPT CAPACITY : 65KA | FREQUENCY : 50/60HZ | CIRCUIT PROTECTION TYPE : MOTOR CIRCUIT PROTECTION | TERMINAL DATA : SCREW CLAMP |  | STANDARDS : IEC/EN 60947-2 | SPECIAL FEATURES : C/W CHASIS FOR DRAW OUT
9900104374 | R0293 | BREAKER,CIRCUIT | BREAKER: MCCB;3P;30A;380-440V;30KA;MOTOR | BREAKER: CIRCUIT, TYPE MOULDED CASE (MCCB), VOLTAGE 380 TO 440VAC, 690VAC INSULATION, POLE 3, AMPERAGE 30A, INTERRUPT CAPACITY 30KA, FREQUENCY 50/60HZ, CIRCUIT PROTECTION TYPE MOTOR CIRCUIT PROTECTION, TERMINAL DATA SCREW CLAMP, FRAME 125AF, STANDARDS IEC/EN 60947-2, SPECIAL FEATURES C/W AUXILIARY & ALARM SWITCH (STANDARD SPDT) | TYPE : MOULDED CASE (MCCB) | VOLTAGE : 380 TO 440VAC, 690VAC INSULATION | POLE : 3 | AMPERAGE : 30A | INTERRUPT CAPACITY : 30KA | FREQUENCY : 50/60HZ | CIRCUIT PROTECTION TYPE : MOTOR CIRCUIT PROTECTION | TERMINAL DATA : SCREW CLAMP | FRAME : 125AF | STANDARDS : IEC/EN 60947-2 | SPECIAL FEATURES : C/W AUXILIARY & ALARM SWITCH (STANDARD SPDT)
9903072966 | R0293 | BREAKER,CIRCUIT | BREAKER: MCB;3P;16A;415V;6KA;50/60HZ | BREAKER: CIRCUIT, TYPE MINIATURE (MCB), VOLTAGE 415VAC, POLE 3, AMPERAGE 16A, INTERRUPT CAPACITY 6KA, FREQUENCY 50/60HZ, CIRCUIT PROTECTION TYPE MOTOR CIRCUIT PROTECTION, TERMINAL DATA SCREW CLAMP, STANDARDS IEC/EN 60947-2 | TYPE : MINIATURE (MCB) | VOLTAGE : 415VAC | POLE : 3 | AMPERAGE : 16A | INTERRUPT CAPACITY : 6KA | FREQUENCY : 50/60HZ | CIRCUIT PROTECTION TYPE : MOTOR CIRCUIT PROTECTION | TERMINAL DATA : SCREW CLAMP |  | STANDARDS : IEC/EN 60947-2
9900240171 | R0293 | BREAKER,CIRCUIT | BREAKER: MCB;2P;6A;380V;10KA;50/60HZ | BREAKER: CIRCUIT, TYPE MINIATURE (MCB), VOLTAGE 380VAC, POLE 2, AMPERAGE 6A, INTERRUPT CAPACITY 10KA, FREQUENCY 50/60HZ, CIRCUIT PROTECTION TYPE MOTOR CIRCUIT PROTECTION, TERMINAL DATA SCREW CLAMP, STANDARDS IEC/EN 60947-2 | TYPE : MINIATURE (MCB) | VOLTAGE : 380VAC | POLE : 2 | AMPERAGE : 6A | INTERRUPT CAPACITY : 10KA | FREQUENCY : 50/60HZ | CIRCUIT PROTECTION TYPE : MOTOR CIRCUIT PROTECTION | TERMINAL DATA : SCREW CLAMP |  | STANDARDS : IEC/EN 60947-2
9900255633 | R0293 | BREAKER,CIRCUIT | BREAKER: MCB;3P;0.75A;277-480V;10KA | BREAKER: CIRCUIT, TYPE MINIATURE (MCB), VOLTAGE 277 TO 480VAC, POLE 3, AMPERAGE 0.75A, INTERRUPT CAPACITY 10KA, FREQUENCY 50/60HZ, CIRCUIT PROTECTION TYPE MOTOR CIRCUIT PROTECTION, TERMINAL DATA SCREW CLAMP, STANDARDS IEC 60947/UL 1707 | TYPE : MINIATURE (MCB) | VOLTAGE : 277 TO 480VAC | POLE : 3 | AMPERAGE : 0.75A | INTERRUPT CAPACITY : 10KA | FREQUENCY : 50/60HZ | CIRCUIT PROTECTION TYPE : MOTOR CIRCUIT PROTECTION | TERMINAL DATA : SCREW CLAMP |  | STANDARDS : IEC 60947/UL 1707
9900256510 | R0293 | BREAKER,CIRCUIT | BREAKER: MCB;3P;2A;347-600V;3KA;50/60HZ | BREAKER: CIRCUIT, TYPE MINIATURE (MCB), VOLTAGE 347 TO 600VAC, POLE 3, AMPERAGE 2A, INTERRUPT CAPACITY 3KA, FREQUENCY 50/60HZ, CIRCUIT PROTECTION TYPE MOTOR CIRCUIT PROTECTION, TERMINAL DATA SCREW CLAMP, STANDARDS IEC 60947/UL 1707, SPECIAL FEATURES C/W AUXILIARY CONTACT S220-H14 | TYPE : MINIATURE (MCB) | VOLTAGE : 347 TO 600VAC | POLE : 3 | AMPERAGE : 2A | INTERRUPT CAPACITY : 3KA | FREQUENCY : 50/60HZ | CIRCUIT PROTECTION TYPE : MOTOR CIRCUIT PROTECTION | TERMINAL DATA : SCREW CLAMP |  | STANDARDS : IEC 60947/UL 1707 | SPECIAL FEATURES : C/W AUXILIARY CONTACT S220-H14
9903073117 | R0293 | BREAKER,CIRCUIT | BREAKER: VCB;3P;630A;12KV;25KA;50/60HZ | BREAKER: CIRCUIT, TYPE VACUUM CIRCUIT BREAKER (VCB), VOLTAGE 12KV, POLE 3, AMPERAGE 630A, INTERRUPT CAPACITY 25KA, FREQUENCY 50/60HZ, TERMINAL DATA SCREW CLAMP, STANDARDS IEC 62271-100, SPECIAL FEATURES FOR SWITCH GEAR 6.3KV | TYPE : VACUUM CIRCUIT BREAKER (VCB) | VOLTAGE : 12KV | POLE : 3 | AMPERAGE : 630A | INTERRUPT CAPACITY : 25KA | FREQUENCY : 50/60HZ |  | TERMINAL DATA : SCREW CLAMP |  | STANDARDS : IEC 62271-100 | SPECIAL FEATURES : FOR SWITCH GEAR 6.3KV
9900256512 | R0293 | BREAKER,CIRCUIT | BREAKER: MCB;1P;10A;347V;3KA;50/60HZ | BREAKER: CIRCUIT, TYPE MINIATURE (MCB), VOLTAGE 347VAC, POLE 1, AMPERAGE 10A, INTERRUPT CAPACITY 3KA, FREQUENCY 50/60HZ, CIRCUIT PROTECTION TYPE MOTOR CIRCUIT PROTECTION, TERMINAL DATA SCREW CLAMP, STANDARDS IEC 60947/UL 1707, SPECIAL FEATURES C/W AUXILIARY CONTACT S220-H11 | TYPE : MINIATURE (MCB) | VOLTAGE : 347VAC | POLE : 1 | AMPERAGE : 10A | INTERRUPT CAPACITY : 3KA | FREQUENCY : 50/60HZ | CIRCUIT PROTECTION TYPE : MOTOR CIRCUIT PROTECTION | TERMINAL DATA : SCREW CLAMP |  | STANDARDS : IEC 60947/UL 1707 | SPECIAL FEATURES : C/W AUXILIARY CONTACT S220-H11
6794702161 | R0293 | BREAKER,CIRCUIT | BREAKER: MCB;3P;10A;400V;6KA;50/60HZ | BREAKER: CIRCUIT, TYPE MINIATURE (MCB), VOLTAGE 400VAC, POLE 3, AMPERAGE 10A, INTERRUPT CAPACITY 6KA, FREQUENCY 50/60HZ, CIRCUIT PROTECTION TYPE MOTOR CIRCUIT PROTECTION, TERMINAL DATA SCREW CLAMP, STANDARDS IEC 60898-1 | TYPE : MINIATURE (MCB) | VOLTAGE : 400VAC | POLE : 3 | AMPERAGE : 10A | INTERRUPT CAPACITY : 6KA | FREQUENCY : 50/60HZ | CIRCUIT PROTECTION TYPE : MOTOR CIRCUIT PROTECTION | TERMINAL DATA : SCREW CLAMP |  | STANDARDS : IEC 60898-1
9903072967 | R0293 | BREAKER,CIRCUIT | BREAKER: MCB;3P;10A;415V;6KA;50/60HZ | BREAKER: CIRCUIT, TYPE MINIATURE (MCB), VOLTAGE 415VAC, POLE 3, AMPERAGE 10A, INTERRUPT CAPACITY 6KA, FREQUENCY 50/60HZ, CIRCUIT PROTECTION TYPE MOTOR CIRCUIT PROTECTION, TERMINAL DATA SCREW CLAMP, STANDARDS IEC/EN 60947-2 | TYPE : MINIATURE (MCB) | VOLTAGE : 415VAC | POLE : 3 | AMPERAGE : 10A | INTERRUPT CAPACITY : 6KA | FREQUENCY : 50/60HZ | CIRCUIT PROTECTION TYPE : MOTOR CIRCUIT PROTECTION | TERMINAL DATA : SCREW CLAMP |  | STANDARDS : IEC/EN 60947-2
9900240169 | R0293 | BREAKER,CIRCUIT | BREAKER: MCB;3P;0.75A;277-480V;10KA | BREAKER: CIRCUIT, TYPE MINIATURE (MCB), VOLTAGE 277 TO 480VAC, POLE 3, AMPERAGE 0.75A, INTERRUPT CAPACITY 10KA, FREQUENCY 50/60HZ, CIRCUIT PROTECTION TYPE MOTOR CIRCUIT PROTECTION, TERMINAL DATA SCREW CLAMP, STANDARDS IEC 60947/UL 1707 | TYPE : MINIATURE (MCB) | VOLTAGE : 277 TO 480VAC | POLE : 3 | AMPERAGE : 0.75A | INTERRUPT CAPACITY : 10KA | FREQUENCY : 50/60HZ | CIRCUIT PROTECTION TYPE : MOTOR CIRCUIT PROTECTION | TERMINAL DATA : SCREW CLAMP |  | STANDARDS : IEC 60947/UL 1707
9900101327 | R0293 | BREAKER,CIRCUIT | BREAKER: MCCB;3P;100A;380V;50KA;50/60HZ | BREAKER: CIRCUIT, TYPE MOULDED CASE (MCCB), VOLTAGE 380VAC, POLE 3, AMPERAGE 100A, INTERRUPT CAPACITY 50KA, FREQUENCY 50/60HZ, CIRCUIT PROTECTION TYPE MOTOR CIRCUIT PROTECTION, TERMINAL DATA SCREW CLAMP, FRAME 100AF/125AF, STANDARDS IEC/EN 60947-2, SPECIAL FEATURES C/W ALARM SWITCH | TYPE : MOULDED CASE (MCCB) | VOLTAGE : 380VAC | POLE : 3 | AMPERAGE : 100A | INTERRUPT CAPACITY : 50KA | FREQUENCY : 50/60HZ | CIRCUIT PROTECTION TYPE : MOTOR CIRCUIT PROTECTION | TERMINAL DATA : SCREW CLAMP | FRAME : 100AF/125AF | STANDARDS : IEC/EN 60947-2 | SPECIAL FEATURES : C/W ALARM SWITCH
9900101340 | R0293 | BREAKER,CIRCUIT | BREAKER: MCCB;3P;20A;380V;50KA;50/60HZ | BREAKER: CIRCUIT, TYPE MOULDED CASE (MCCB), VOLTAGE 380VAC, POLE 3, AMPERAGE 20A, INTERRUPT CAPACITY 50KA, FREQUENCY 50/60HZ, CIRCUIT PROTECTION TYPE MOTOR CIRCUIT PROTECTION, TERMINAL DATA SCREW CLAMP, FRAME 100AF/125AF, STANDARDS IEC/EN 60947-2, SPECIAL FEATURES C/W ALARM SWITCH | TYPE : MOULDED CASE (MCCB) | VOLTAGE : 380VAC | POLE : 3 | AMPERAGE : 20A | INTERRUPT CAPACITY : 50KA | FREQUENCY : 50/60HZ | CIRCUIT PROTECTION TYPE : MOTOR CIRCUIT PROTECTION | TERMINAL DATA : SCREW CLAMP | FRAME : 100AF/125AF | STANDARDS : IEC/EN 60947-2 | SPECIAL FEATURES : C/W ALARM SWITCH
9900101347 | R0293 | BREAKER,CIRCUIT | BREAKER: MCCB;4P;75A;380V;50KA;50/60HZ | BREAKER: CIRCUIT, TYPE MOULDED CASE (MCCB), VOLTAGE 380VAC, POLE 4, AMPERAGE 75A, INTERRUPT CAPACITY 50KA, FREQUENCY 50/60HZ, CIRCUIT PROTECTION TYPE MOTOR CIRCUIT PROTECTION, TERMINAL DATA SCREW CLAMP, FRAME 100AF/125AF, STANDARDS IEC/EN 60947-2, SPECIAL FEATURES C/W ALARM SWITCH | TYPE : MOULDED CASE (MCCB) | VOLTAGE : 380VAC | POLE : 4 | AMPERAGE : 75A | INTERRUPT CAPACITY : 50KA | FREQUENCY : 50/60HZ | CIRCUIT PROTECTION TYPE : MOTOR CIRCUIT PROTECTION | TERMINAL DATA : SCREW CLAMP | FRAME : 100AF/125AF | STANDARDS : IEC/EN 60947-2 | SPECIAL FEATURES : C/W ALARM SWITCH
9900101355 | R0293 | BREAKER,CIRCUIT | BREAKER: MCCB;4P;100A;380V;42KA;50/60HZ | BREAKER: CIRCUIT, TYPE MOULDED CASE (MCCB), VOLTAGE 380VAC, POLE 4, AMPERAGE 100A, INTERRUPT CAPACITY 42KA, FREQUENCY 50/60HZ, CIRCUIT PROTECTION TYPE MOTOR CIRCUIT PROTECTION, TERMINAL DATA SCREW CLAMP, FRAME 100AF/125AF, STANDARDS IEC/EN 60947-2, SPECIAL FEATURES C/W ALARM SWITCH | TYPE : MOULDED CASE (MCCB) | VOLTAGE : 380VAC | POLE : 4 | AMPERAGE : 100A | INTERRUPT CAPACITY : 42KA | FREQUENCY : 50/60HZ | CIRCUIT PROTECTION TYPE : MOTOR CIRCUIT PROTECTION | TERMINAL DATA : SCREW CLAMP | FRAME : 100AF/125AF | STANDARDS : IEC/EN 60947-2 | SPECIAL FEATURES : C/W ALARM SWITCH
9900101326 | R0293 | BREAKER,CIRCUIT | BREAKER: MCCB;3P;75A;380V;50KA;50/60HZ | BREAKER: CIRCUIT, TYPE MOULDED CASE (MCCB), VOLTAGE 380VAC, POLE 3, AMPERAGE 75A, INTERRUPT CAPACITY 50KA, FREQUENCY 50/60HZ, CIRCUIT PROTECTION TYPE MOTOR CIRCUIT PROTECTION, TERMINAL DATA SCREW CLAMP, FRAME 100AF/125AF, STANDARDS IEC/EN 60947-2, SPECIAL FEATURES C/W ALARM SWITCH | TYPE : MOULDED CASE (MCCB) | VOLTAGE : 380VAC | POLE : 3 | AMPERAGE : 75A | INTERRUPT CAPACITY : 50KA | FREQUENCY : 50/60HZ | CIRCUIT PROTECTION TYPE : MOTOR CIRCUIT PROTECTION | TERMINAL DATA : SCREW CLAMP | FRAME : 100AF/125AF | STANDARDS : IEC/EN 60947-2 | SPECIAL FEATURES : C/W ALARM SWITCH
9900238912 | R0293 | BREAKER,CIRCUIT | BREAKER: MCCB;3P;100-125A;400V;65KA | BREAKER: CIRCUIT, TYPE MOULDED CASE (MCCB), VOLTAGE 400VAC, POLE 3, AMPERAGE 100 TO 125A, INTERRUPT CAPACITY 65KA, FREQUENCY 50/60HZ, CIRCUIT PROTECTION TYPE MOTOR CIRCUIT PROTECTION, TERMINAL DATA SCREW CLAMP | TYPE : MOULDED CASE (MCCB) | VOLTAGE : 400VAC | POLE : 3 | AMPERAGE : 100 TO 125A | INTERRUPT CAPACITY : 65KA | FREQUENCY : 50/60HZ | CIRCUIT PROTECTION TYPE : MOTOR CIRCUIT PROTECTION | TERMINAL DATA : SCREW CLAMP
6794702021 | R0293 | BREAKER,CIRCUIT | BREAKER: MCB;1P;16A;230-400V;4.5KA;MOTOR | BREAKER: CIRCUIT, TYPE MINIATURE (MCB), VOLTAGE 230 TO 400VAC, POLE 1, AMPERAGE 16A, INTERRUPT CAPACITY 4.5KA, FREQUENCY 50/60HZ, CIRCUIT PROTECTION TYPE MOTOR CIRCUIT PROTECTION, TERMINAL DATA SCREW CLAMP, STANDARDS IEC/EN 60898-1 | TYPE : MINIATURE (MCB) | VOLTAGE : 230 TO 400VAC | POLE : 1 | AMPERAGE : 16A | INTERRUPT CAPACITY : 4.5KA | FREQUENCY : 50/60HZ | CIRCUIT PROTECTION TYPE : MOTOR CIRCUIT PROTECTION | TERMINAL DATA : SCREW CLAMP |  | STANDARDS : IEC/EN 60898-1
6794702281 | R0293 | BREAKER,CIRCUIT | BREAKER: MCB;3P;6A;415V;10KA;50/60HZ | BREAKER: CIRCUIT, TYPE MINIATURE (MCB), VOLTAGE 415VAC, POLE 3, AMPERAGE 6A, INTERRUPT CAPACITY 10KA, FREQUENCY 50/60HZ, CIRCUIT PROTECTION TYPE MOTOR CIRCUIT PROTECTION, TERMINAL DATA SCREW CLAMP, STANDARDS IEC/EN 60947-2 | TYPE : MINIATURE (MCB) | VOLTAGE : 415VAC | POLE : 3 | AMPERAGE : 6A | INTERRUPT CAPACITY : 10KA | FREQUENCY : 50/60HZ | CIRCUIT PROTECTION TYPE : MOTOR CIRCUIT PROTECTION | TERMINAL DATA : SCREW CLAMP |  | STANDARDS : IEC/EN 60947-2
6794702221 | R0293 | BREAKER,CIRCUIT | BREAKER: MCCB;3P;80-100A;415V;25KA;MOTOR | BREAKER: CIRCUIT, TYPE MOULDED CASE (MCCB), VOLTAGE 415VAC, POLE 3, AMPERAGE 80 TO 100A, INTERRUPT CAPACITY 25KA, FREQUENCY 50/60HZ, CIRCUIT PROTECTION TYPE MOTOR CIRCUIT PROTECTION, TERMINAL DATA SCREW CLAMP, STANDARDS IEC/EN 60947-2 | TYPE : MOULDED CASE (MCCB) | VOLTAGE : 415VAC | POLE : 3 | AMPERAGE : 80 TO 100A | INTERRUPT CAPACITY : 25KA | FREQUENCY : 50/60HZ | CIRCUIT PROTECTION TYPE : MOTOR CIRCUIT PROTECTION | TERMINAL DATA : SCREW CLAMP |  | STANDARDS : IEC/EN 60947-2
6794701363 | R0293 | BREAKER,CIRCUIT | BREAKER: ACB;3P;800A;690V;65KA;50/60HZ | BREAKER: CIRCUIT, TYPE AIR CIRCUIT BREAKER (ACB), VOLTAGE 690VAC, POLE 3, AMPERAGE 800A, INTERRUPT CAPACITY 65KA, FREQUENCY 50/60HZ, CIRCUIT PROTECTION TYPE MOTOR CIRCUIT PROTECTION, TERMINAL DATA SCREW CLAMP, STANDARDS IEC/EN 60947-2, SPECIAL FEATURES DRAW OUT, C/W OCR AGR-31BL-PG | TYPE : AIR CIRCUIT BREAKER (ACB) | VOLTAGE : 690VAC | POLE : 3 | AMPERAGE : 800A | INTERRUPT CAPACITY : 65KA | FREQUENCY : 50/60HZ | CIRCUIT PROTECTION TYPE : MOTOR CIRCUIT PROTECTION | TERMINAL DATA : SCREW CLAMP |  | STANDARDS : IEC/EN 60947-2 | SPECIAL FEATURES : DRAW OUT, C/W OCR AGR-31BL-PG
6794940101 | R0293 | BREAKER,CIRCUIT | BREAKER: 2P;1A;250V;2.5KA;50/60HZMOTOR | BREAKER: CIRCUIT, TYPE CIRCUIT PROTECTOR, VOLTAGE 250VAC, POLE 2, AMPERAGE 1A, INTERRUPT CAPACITY 2.5KA, FREQUENCY 50/60HZ, CIRCUIT PROTECTION TYPE MOTOR CIRCUIT PROTECTION, TERMINAL DATA SCREW CLAMP, STANDARDS IEC R9650230, SPECIAL FEATURES C/W ALARM SWITCH | TYPE : CIRCUIT PROTECTOR | VOLTAGE : 250VAC | POLE : 2 | AMPERAGE : 1A | INTERRUPT CAPACITY : 2.5KA | FREQUENCY : 50/60HZ | CIRCUIT PROTECTION TYPE : MOTOR CIRCUIT PROTECTION | TERMINAL DATA : SCREW CLAMP |  | STANDARDS : IEC R9650230 | SPECIAL FEATURES : C/W ALARM SWITCH
6794700293 | R0293 | BREAKER,CIRCUIT | BREAKER: ACB;3P;1250A;690V;50KA;50/60HZ | BREAKER: CIRCUIT, TYPE AIR CIRCUIT BREAKER (ACB), VOLTAGE 690VAC, POLE 3, AMPERAGE 1250A, INTERRUPT CAPACITY 50KA, FREQUENCY 50/60HZ, CIRCUIT PROTECTION TYPE MOTOR CIRCUIT PROTECTION, TERMINAL DATA SCREW CLAMP, STANDARDS IEC/EN 60947-2, SPECIAL FEATURES DRAW OUT | TYPE : AIR CIRCUIT BREAKER (ACB) | VOLTAGE : 690VAC | POLE : 3 | AMPERAGE : 1250A | INTERRUPT CAPACITY : 50KA | FREQUENCY : 50/60HZ | CIRCUIT PROTECTION TYPE : MOTOR CIRCUIT PROTECTION | TERMINAL DATA : SCREW CLAMP |  | STANDARDS : IEC/EN 60947-2 | SPECIAL FEATURES : DRAW OUT
9903015584 | R0293 | BREAKER,CIRCUIT | BREAKER: MCCB;3P;100A;400-415V;80KA;160A | BREAKER: CIRCUIT, TYPE MOULDED CASE (MCCB), VOLTAGE 400 TO 415VAC, POLE 3, AMPERAGE 100A, INTERRUPT CAPACITY 80KA, FREQUENCY 50/60HZ, CIRCUIT PROTECTION TYPE SELECTIVE THERMAL MAGNETIC PROTECTION (LTMD), TERMINAL DATA SCREW CLAMP, STANDARDS IEC/EN 60947-2, SPECIAL FEATURES THERMAL MAGNETIC TRIP FD160 | TYPE : MOULDED CASE (MCCB) | VOLTAGE : 400 TO 415VAC | POLE : 3 | AMPERAGE : 100A | INTERRUPT CAPACITY : 80KA | FREQUENCY : 50/60HZ | CIRCUIT PROTECTION TYPE : SELECTIVE THERMAL MAGNETIC PROTECTION (LTMD) | TERMINAL DATA : SCREW CLAMP |  | STANDARDS : IEC/EN 60947-2 | SPECIAL FEATURES : THERMAL MAGNETIC TRIP FD160
9903011826 | R0293 | BREAKER,CIRCUIT | BREAKER: MCB;1P;16A;240V;10KA;50/60HZ | BREAKER: CIRCUIT, TYPE MINIATURE (MCB), VOLTAGE 240VAC, POLE 1, AMPERAGE 16A, INTERRUPT CAPACITY 10KA, FREQUENCY 50/60HZ, CIRCUIT PROTECTION TYPE MOTOR CIRCUIT PROTECTION, TERMINAL DATA SCREW CLAMP, STANDARDS IEC/EN 60947-2 | TYPE : MINIATURE (MCB) | VOLTAGE : 240VAC | POLE : 1 | AMPERAGE : 16A | INTERRUPT CAPACITY : 10KA | FREQUENCY : 50/60HZ | CIRCUIT PROTECTION TYPE : MOTOR CIRCUIT PROTECTION | TERMINAL DATA : SCREW CLAMP |  | STANDARDS : IEC/EN 60947-2
9903063826 | R0293 | BREAKER,CIRCUIT | BREAKER: MCB;1P;32A;220-240V;10KA;MOTOR | BREAKER: CIRCUIT, TYPE MINIATURE (MCB), VOLTAGE 220 TO 240VAC, POLE 1, AMPERAGE 32A, INTERRUPT CAPACITY 10KA, FREQUENCY 50/60HZ, CIRCUIT PROTECTION TYPE MOTOR CIRCUIT PROTECTION, TERMINAL DATA SCREW CLAMP, STANDARDS IEC/EN 60947-2 | TYPE : MINIATURE (MCB) | VOLTAGE : 220 TO 240VAC | POLE : 1 | AMPERAGE : 32A | INTERRUPT CAPACITY : 10KA | FREQUENCY : 50/60HZ | CIRCUIT PROTECTION TYPE : MOTOR CIRCUIT PROTECTION | TERMINAL DATA : SCREW CLAMP |  | STANDARDS : IEC/EN 60947-2
9903063825 | R0293 | BREAKER,CIRCUIT | BREAKER: ELCB;1P;32A;230V;6KA;50/60HZ | BREAKER: CIRCUIT, TYPE EARTH LEAKAGE (ELCB), VOLTAGE 230VAC, POLE 1, AMPERAGE 32A, INTERRUPT CAPACITY 6KA, FREQUENCY 50/60HZ, CIRCUIT PROTECTION TYPE MOTOR CIRCUIT PROTECTION, TERMINAL DATA SCREW CLAMP, STANDARDS IEC 60898-1 | TYPE : EARTH LEAKAGE (ELCB) | VOLTAGE : 230VAC | POLE : 1 | AMPERAGE : 32A | INTERRUPT CAPACITY : 6KA | FREQUENCY : 50/60HZ | CIRCUIT PROTECTION TYPE : MOTOR CIRCUIT PROTECTION | TERMINAL DATA : SCREW CLAMP |  | STANDARDS : IEC 60898-1
9903020766 | R0293 | BREAKER,CIRCUIT | BREAKER: ELCB;1P;40A;230V;6KA;50/60HZ | BREAKER: CIRCUIT, TYPE EARTH LEAKAGE (ELCB), VOLTAGE 230VAC, POLE 1, AMPERAGE 40A, INTERRUPT CAPACITY 6KA, FREQUENCY 50/60HZ, CIRCUIT PROTECTION TYPE MOTOR CIRCUIT PROTECTION, TERMINAL DATA SCREW CLAMP, STANDARDS IEC/EN 60947-2, SPECIAL FEATURES 30MA EARTH LEAKAGE SENSITIVITY | TYPE : EARTH LEAKAGE (ELCB) | VOLTAGE : 230VAC | POLE : 1 | AMPERAGE : 40A | INTERRUPT CAPACITY : 6KA | FREQUENCY : 50/60HZ | CIRCUIT PROTECTION TYPE : MOTOR CIRCUIT PROTECTION | TERMINAL DATA : SCREW CLAMP |  | STANDARDS : IEC/EN 60947-2 | SPECIAL FEATURES : 30MA EARTH LEAKAGE SENSITIVITY
9903030233 | R0293 | BREAKER,CIRCUIT | BREAKER: MCB;1P;1.6A;240V;6KA;50/60HZ | BREAKER: CIRCUIT, TYPE MINIATURE (MCB), VOLTAGE 240VAC, POLE 1, AMPERAGE 1.6A, INTERRUPT CAPACITY 6KA, FREQUENCY 50/60HZ, CIRCUIT PROTECTION TYPE MOTOR CIRCUIT PROTECTION, TERMINAL DATA SCREW CLAMP, STANDARDS IEC 60898/UL 1707 | TYPE : MINIATURE (MCB) | VOLTAGE : 240VAC | POLE : 1 | AMPERAGE : 1.6A | INTERRUPT CAPACITY : 6KA | FREQUENCY : 50/60HZ | CIRCUIT PROTECTION TYPE : MOTOR CIRCUIT PROTECTION | TERMINAL DATA : SCREW CLAMP |  | STANDARDS : IEC 60898/UL 1707
9903072972 | R0293 | BREAKER,CIRCUIT | BREAKER: MCB;1P;16A;230V;4.5KA;50/60HZ | BREAKER: CIRCUIT, TYPE MINIATURE (MCB), VOLTAGE 230VAC, POLE 1, AMPERAGE 16A, INTERRUPT CAPACITY 4.5KA, FREQUENCY 50/60HZ, CIRCUIT PROTECTION TYPE MOTOR CIRCUIT PROTECTION, TERMINAL DATA SCREW CLAMP, STANDARDS IEC 60898-1 | TYPE : MINIATURE (MCB) | VOLTAGE : 230VAC | POLE : 1 | AMPERAGE : 16A | INTERRUPT CAPACITY : 4.5KA | FREQUENCY : 50/60HZ | CIRCUIT PROTECTION TYPE : MOTOR CIRCUIT PROTECTION | TERMINAL DATA : SCREW CLAMP |  | STANDARDS : IEC 60898-1
6794702181 | R0293 | BREAKER,CIRCUIT | BREAKER: MCB;1P;32A;230V;6KA;50/60HZ | BREAKER: CIRCUIT, TYPE MINIATURE (MCB), VOLTAGE 230VAC, POLE 1, AMPERAGE 32A, INTERRUPT CAPACITY 6KA, FREQUENCY 50/60HZ, CIRCUIT PROTECTION TYPE MOTOR CIRCUIT PROTECTION, TERMINAL DATA SCREW CLAMP, STANDARDS IEC 60898-1 | TYPE : MINIATURE (MCB) | VOLTAGE : 230VAC | POLE : 1 | AMPERAGE : 32A | INTERRUPT CAPACITY : 6KA | FREQUENCY : 50/60HZ | CIRCUIT PROTECTION TYPE : MOTOR CIRCUIT PROTECTION | TERMINAL DATA : SCREW CLAMP |  | STANDARDS : IEC 60898-1
6794702191 | R0293 | BREAKER,CIRCUIT | BREAKER: MCB;1P;20A;230V;4.5KA;50/60HZ | BREAKER: CIRCUIT, TYPE MINIATURE (MCB), VOLTAGE 230VAC, POLE 1, AMPERAGE 20A, INTERRUPT CAPACITY 4.5KA, FREQUENCY 50/60HZ, CIRCUIT PROTECTION TYPE MOTOR CIRCUIT PROTECTION, TERMINAL DATA SCREW CLAMP, STANDARDS IEC 60898-1 | TYPE : MINIATURE (MCB) | VOLTAGE : 230VAC | POLE : 1 | AMPERAGE : 20A | INTERRUPT CAPACITY : 4.5KA | FREQUENCY : 50/60HZ | CIRCUIT PROTECTION TYPE : MOTOR CIRCUIT PROTECTION | TERMINAL DATA : SCREW CLAMP |  | STANDARDS : IEC 60898-1
9900105186 | R0293 | BREAKER,CIRCUIT | BREAKER: MCB;1P;10A;220-240V;25KA;MOTOR | BREAKER: CIRCUIT, TYPE MINIATURE (MCB), VOLTAGE 220 TO 240VAC, POLE 1, AMPERAGE 10A, INTERRUPT CAPACITY 25KA, FREQUENCY 50/60HZ, CIRCUIT PROTECTION TYPE MOTOR CIRCUIT PROTECTION, TERMINAL DATA SCREW CLAMP, STANDARDS IEC/EN 60947-2 | TYPE : MINIATURE (MCB) | VOLTAGE : 220 TO 240VAC | POLE : 1 | AMPERAGE : 10A | INTERRUPT CAPACITY : 25KA | FREQUENCY : 50/60HZ | CIRCUIT PROTECTION TYPE : MOTOR CIRCUIT PROTECTION | TERMINAL DATA : SCREW CLAMP |  | STANDARDS : IEC/EN 60947-2
9903011824 | R0293 | BREAKER,CIRCUIT | BREAKER: MCB;1P;63A;220-240V;25KA;MOTOR | BREAKER: CIRCUIT, TYPE MINIATURE (MCB), VOLTAGE 220 TO 240VAC, POLE 1, AMPERAGE 63A, INTERRUPT CAPACITY 25KA, FREQUENCY 50/60HZ, CIRCUIT PROTECTION TYPE MOTOR CIRCUIT PROTECTION, TERMINAL DATA SCREW CLAMP, STANDARDS IEC/EN 60947-2 | TYPE : MINIATURE (MCB) | VOLTAGE : 220 TO 240VAC | POLE : 1 | AMPERAGE : 63A | INTERRUPT CAPACITY : 25KA | FREQUENCY : 50/60HZ | CIRCUIT PROTECTION TYPE : MOTOR CIRCUIT PROTECTION | TERMINAL DATA : SCREW CLAMP |  | STANDARDS : IEC/EN 60947-2
9900249422 | R0293 | BREAKER,CIRCUIT | BREAKER: MCB;1P;32A;230-400V;4.5KA;MOTOR | BREAKER: CIRCUIT, TYPE MINIATURE (MCB), VOLTAGE 230 TO 400VAC, POLE 1, AMPERAGE 32A, INTERRUPT CAPACITY 4.5KA, FREQUENCY 50/60HZ, CIRCUIT PROTECTION TYPE MOTOR CIRCUIT PROTECTION, TERMINAL DATA SCREW CLAMP, STANDARDS IEC/EN 60898-1 | TYPE : MINIATURE (MCB) | VOLTAGE : 230 TO 400VAC | POLE : 1 | AMPERAGE : 32A | INTERRUPT CAPACITY : 4.5KA | FREQUENCY : 50/60HZ | CIRCUIT PROTECTION TYPE : MOTOR CIRCUIT PROTECTION | TERMINAL DATA : SCREW CLAMP |  | STANDARDS : IEC/EN 60898-1
9900252202 | R0293 | BREAKER,CIRCUIT | BREAKER: MCB;1P;10A;2HP;50/60HZMOTOR | BREAKER: CIRCUIT, TYPE MINIATURE (MCB), VOLTAGE 277VAC, POLE 1, AMPERAGE 10A, INTERRUPT CAPACITY 2HP, FREQUENCY 50/60HZ, CIRCUIT PROTECTION TYPE MOTOR CIRCUIT PROTECTION, TERMINAL DATA SCREW CLAMP, STANDARDS IEC/EN 60934 | TYPE : MINIATURE (MCB) | VOLTAGE : 277VAC | POLE : 1 | AMPERAGE : 10A | INTERRUPT CAPACITY : 2HP | FREQUENCY : 50/60HZ | CIRCUIT PROTECTION TYPE : MOTOR CIRCUIT PROTECTION | TERMINAL DATA : SCREW CLAMP |  | STANDARDS : IEC/EN 60934
9900252203 | R0293 | BREAKER,CIRCUIT | BREAKER: MCB;1P;25A;5HP;50/60HZMOTOR | BREAKER: CIRCUIT, TYPE MINIATURE (MCB), VOLTAGE 277VAC, POLE 1, AMPERAGE 25A, INTERRUPT CAPACITY 5HP, FREQUENCY 50/60HZ, CIRCUIT PROTECTION TYPE MOTOR CIRCUIT PROTECTION, TERMINAL DATA SCREW CLAMP, STANDARDS IEC/EN 60934 | TYPE : MINIATURE (MCB) | VOLTAGE : 277VAC | POLE : 1 | AMPERAGE : 25A | INTERRUPT CAPACITY : 5HP | FREQUENCY : 50/60HZ | CIRCUIT PROTECTION TYPE : MOTOR CIRCUIT PROTECTION | TERMINAL DATA : SCREW CLAMP |  | STANDARDS : IEC/EN 60934
9903020764 | R0293 | BREAKER,CIRCUIT | BREAKER: MCB;1P;16A;240V;10KA;50/60HZ | BREAKER: CIRCUIT, TYPE MINIATURE (MCB), VOLTAGE 240VAC, POLE 1, AMPERAGE 16A, INTERRUPT CAPACITY 10KA, FREQUENCY 50/60HZ, CIRCUIT PROTECTION TYPE MOTOR CIRCUIT PROTECTION, TERMINAL DATA SCREW CLAMP, STANDARDS IEC 60947-2 | TYPE : MINIATURE (MCB) | VOLTAGE : 240VAC | POLE : 1 | AMPERAGE : 16A | INTERRUPT CAPACITY : 10KA | FREQUENCY : 50/60HZ | CIRCUIT PROTECTION TYPE : MOTOR CIRCUIT PROTECTION | TERMINAL DATA : SCREW CLAMP |  | STANDARDS : IEC 60947-2
9900257433 | R0293 | BREAKER,CIRCUIT | BREAKER: MCB;1P;10A;2HP;50/60HZMOTOR | BREAKER: CIRCUIT, TYPE MINIATURE (MCB), VOLTAGE 277VAC, POLE 1, AMPERAGE 10A, INTERRUPT CAPACITY 2HP, FREQUENCY 50/60HZ, CIRCUIT PROTECTION TYPE MOTOR CIRCUIT PROTECTION, TERMINAL DATA SCREW CLAMP, STANDARDS IEC/EN 60934 | TYPE : MINIATURE (MCB) | VOLTAGE : 277VAC | POLE : 1 | AMPERAGE : 10A | INTERRUPT CAPACITY : 2HP | FREQUENCY : 50/60HZ | CIRCUIT PROTECTION TYPE : MOTOR CIRCUIT PROTECTION | TERMINAL DATA : SCREW CLAMP |  | STANDARDS : IEC/EN 60934
9903053403 | R0293 | BREAKER,CIRCUIT | BREAKER: MCCB;1P;16A;220-240V;10KA;SCREW | BREAKER: CIRCUIT, TYPE MOULDED CASE (MCCB), VOLTAGE 220 TO 240VAC, POLE 1, AMPERAGE 16A, INTERRUPT CAPACITY 10KA, CIRCUIT PROTECTION TYPE THERMAL MAGNETIC, TERMINAL DATA SCREW CLAMP, SPECIAL FEATURES C60-P16 | TYPE : MOULDED CASE (MCCB) | VOLTAGE : 220 TO 240VAC | POLE : 1 | AMPERAGE : 16A | INTERRUPT CAPACITY : 10KA |  | CIRCUIT PROTECTION TYPE : THERMAL MAGNETIC | TERMINAL DATA : SCREW CLAMP |  |  | SPECIAL FEATURES : C60-P16
9903072973 | R0293 | BREAKER,CIRCUIT | BREAKER: MCB;1P;10A;415V;4.5KA;50/60HZ | BREAKER: CIRCUIT, TYPE MINIATURE (MCB), VOLTAGE 415VAC, POLE 1, AMPERAGE 10A, INTERRUPT CAPACITY 4.5KA, FREQUENCY 50/60HZ, CIRCUIT PROTECTION TYPE MOTOR CIRCUIT PROTECTION, TERMINAL DATA SCREW CLAMP, STANDARDS IEC/EN 60898-1 | TYPE : MINIATURE (MCB) | VOLTAGE : 415VAC | POLE : 1 | AMPERAGE : 10A | INTERRUPT CAPACITY : 4.5KA | FREQUENCY : 50/60HZ | CIRCUIT PROTECTION TYPE : MOTOR CIRCUIT PROTECTION | TERMINAL DATA : SCREW CLAMP |  | STANDARDS : IEC/EN 60898-1
9900247794 | R0293 | BREAKER,CIRCUIT | BREAKER: MCB;1P;2A;230-400V;6KA;50/60HZ | BREAKER: CIRCUIT, TYPE MINIATURE (MCB), VOLTAGE 230 TO 400VAC, POLE 1, AMPERAGE 2A, INTERRUPT CAPACITY 6KA, FREQUENCY 50/60HZ, CIRCUIT PROTECTION TYPE MOTOR CIRCUIT PROTECTION, TERMINAL DATA SCREW CLAMP, STANDARDS IEC 60898-1 | TYPE : MINIATURE (MCB) | VOLTAGE : 230 TO 400VAC | POLE : 1 | AMPERAGE : 2A | INTERRUPT CAPACITY : 6KA | FREQUENCY : 50/60HZ | CIRCUIT PROTECTION TYPE : MOTOR CIRCUIT PROTECTION | TERMINAL DATA : SCREW CLAMP |  | STANDARDS : IEC 60898-1
6794701781 | R0293 | BREAKER,CIRCUIT | BREAKER: MCCB;2P;150A;690V;85KA;50/60HZ | BREAKER: CIRCUIT, TYPE MOULDED CASE (MCCB), VOLTAGE 690VAC, POLE 2, AMPERAGE 150A, INTERRUPT CAPACITY 85KA, FREQUENCY 50/60HZ, CIRCUIT PROTECTION TYPE MOTOR CIRCUIT PROTECTION, TERMINAL DATA SCREW CLAMP, FRAME 225AF, STANDARDS IEC/EN 60947-2, SPECIAL FEATURES C/W AUXILIARY & ALARM SWITCH (STANDARD SPDT) | TYPE : MOULDED CASE (MCCB) | VOLTAGE : 690VAC | POLE : 2 | AMPERAGE : 150A | INTERRUPT CAPACITY : 85KA | FREQUENCY : 50/60HZ | CIRCUIT PROTECTION TYPE : MOTOR CIRCUIT PROTECTION | TERMINAL DATA : SCREW CLAMP | FRAME : 225AF | STANDARDS : IEC/EN 60947-2 | SPECIAL FEATURES : C/W AUXILIARY & ALARM SWITCH (STANDARD SPDT)
9903077336 | R0293 | BREAKER,CIRCUIT | BREAKER: MCB;2P;25A;380-415V;15KA;MOTOR | BREAKER: CIRCUIT, TYPE MINIATURE (MCB), VOLTAGE 380 TO 415VAC, POLE 2, AMPERAGE 25A, INTERRUPT CAPACITY 15KA, FREQUENCY 50/60HZ, CIRCUIT PROTECTION TYPE MOTOR CIRCUIT PROTECTION, TERMINAL DATA SCREW CLAMP, STANDARDS IEC/EN 60947-2 | TYPE : MINIATURE (MCB) | VOLTAGE : 380 TO 415VAC | POLE : 2 | AMPERAGE : 25A | INTERRUPT CAPACITY : 15KA | FREQUENCY : 50/60HZ | CIRCUIT PROTECTION TYPE : MOTOR CIRCUIT PROTECTION | TERMINAL DATA : SCREW CLAMP |  | STANDARDS : IEC/EN 60947-2
9900105184 | R0293 | BREAKER,CIRCUIT | BREAKER: MCB;2P;20A;380-415V;25KA;MOTOR | BREAKER: CIRCUIT, TYPE MINIATURE (MCB), VOLTAGE 380 TO 415VAC, POLE 2, AMPERAGE 20A, INTERRUPT CAPACITY 25KA, FREQUENCY 50/60HZ, CIRCUIT PROTECTION TYPE MOTOR CIRCUIT PROTECTION, TERMINAL DATA SCREW CLAMP, STANDARDS IEC/EN 60947-2 | TYPE : MINIATURE (MCB) | VOLTAGE : 380 TO 415VAC | POLE : 2 | AMPERAGE : 20A | INTERRUPT CAPACITY : 25KA | FREQUENCY : 50/60HZ | CIRCUIT PROTECTION TYPE : MOTOR CIRCUIT PROTECTION | TERMINAL DATA : SCREW CLAMP |  | STANDARDS : IEC/EN 60947-2
9900247127 | R0293 | BREAKER,CIRCUIT | BREAKER: MCB;1P;25A;220-240V;10KA;MOTOR | BREAKER: CIRCUIT, TYPE MINIATURE (MCB), VOLTAGE 220 TO 240VAC, POLE 1, AMPERAGE 25A, INTERRUPT CAPACITY 10KA, FREQUENCY 50/60HZ, CIRCUIT PROTECTION TYPE MOTOR CIRCUIT PROTECTION, TERMINAL DATA SCREW CLAMP, STANDARDS IEC/EN 60947-2 | TYPE : MINIATURE (MCB) | VOLTAGE : 220 TO 240VAC | POLE : 1 | AMPERAGE : 25A | INTERRUPT CAPACITY : 10KA | FREQUENCY : 50/60HZ | CIRCUIT PROTECTION TYPE : MOTOR CIRCUIT PROTECTION | TERMINAL DATA : SCREW CLAMP |  | STANDARDS : IEC/EN 60947-2
9903026080 | R0293 | BREAKER,CIRCUIT | BREAKER: MCB;1P;16A;380-415V;6KA;50/60HZ | BREAKER: CIRCUIT, TYPE MINIATURE (MCB), VOLTAGE 380 TO 415VAC, POLE 1, AMPERAGE 16A, INTERRUPT CAPACITY 6KA, FREQUENCY 50/60HZ, CIRCUIT PROTECTION TYPE MOTOR CIRCUIT PROTECTION, TERMINAL DATA SCREW CLAMP, STANDARDS IEC 60898-1 | TYPE : MINIATURE (MCB) | VOLTAGE : 380 TO 415VAC | POLE : 1 | AMPERAGE : 16A | INTERRUPT CAPACITY : 6KA | FREQUENCY : 50/60HZ | CIRCUIT PROTECTION TYPE : MOTOR CIRCUIT PROTECTION | TERMINAL DATA : SCREW CLAMP |  | STANDARDS : IEC 60898-1
9903014610 | R0293 | BREAKER,CIRCUIT | BREAKER: MCB;1P;2A;10KA;50/60HZMOTOR | BREAKER: CIRCUIT, TYPE MINIATURE (MCB), VOLTAGE 230 TO 240VAC, POLE 1, AMPERAGE 2A, INTERRUPT CAPACITY 10KA, FREQUENCY 50/60HZ, CIRCUIT PROTECTION TYPE MOTOR CIRCUIT PROTECTION, TERMINAL DATA SCREW CLAMP, STANDARDS IEC/EN 60947-2 | TYPE : MINIATURE (MCB) | VOLTAGE : 230 TO 240VAC | POLE : 1 | AMPERAGE : 2A | INTERRUPT CAPACITY : 10KA | FREQUENCY : 50/60HZ | CIRCUIT PROTECTION TYPE : MOTOR CIRCUIT PROTECTION | TERMINAL DATA : SCREW CLAMP |  | STANDARDS : IEC/EN 60947-2
6533010253 | R0293 | BREAKER,CIRCUIT | BREAKER: MCB;1P;16A;230V;6KA;50/60HZ | BREAKER: CIRCUIT, TYPE MINIATURE (MCB), VOLTAGE 230VAC, POLE 1, AMPERAGE 16A, INTERRUPT CAPACITY 6KA, FREQUENCY 50/60HZ, CIRCUIT PROTECTION TYPE MOTOR CIRCUIT PROTECTION, TERMINAL DATA SCREW CLAMP, STANDARDS IEC/EN 60898-1 | TYPE : MINIATURE (MCB) | VOLTAGE : 230VAC | POLE : 1 | AMPERAGE : 16A | INTERRUPT CAPACITY : 6KA | FREQUENCY : 50/60HZ | CIRCUIT PROTECTION TYPE : MOTOR CIRCUIT PROTECTION | TERMINAL DATA : SCREW CLAMP |  | STANDARDS : IEC/EN 60898-1
9903002135 | R0293 | BREAKER,CIRCUIT | BREAKER: MCB;1P;16A;220-230V;10KA;MOTOR | BREAKER: CIRCUIT, TYPE MINIATURE (MCB), VOLTAGE 220 TO 230VAC, POLE 1, AMPERAGE 16A, INTERRUPT CAPACITY 10KA, FREQUENCY 50/60HZ, CIRCUIT PROTECTION TYPE MOTOR CIRCUIT PROTECTION, TERMINAL DATA SCREW CLAMP, STANDARDS IEC/EN 60898-1 | TYPE : MINIATURE (MCB) | VOLTAGE : 220 TO 230VAC | POLE : 1 | AMPERAGE : 16A | INTERRUPT CAPACITY : 10KA | FREQUENCY : 50/60HZ | CIRCUIT PROTECTION TYPE : MOTOR CIRCUIT PROTECTION | TERMINAL DATA : SCREW CLAMP |  | STANDARDS : IEC/EN 60898-1
6794702131 | R0293 | BREAKER,CIRCUIT | BREAKER: MCB;1P;6A;230V;6KA;50/60HZMOTOR | BREAKER: CIRCUIT, TYPE MINIATURE (MCB), VOLTAGE 230VAC, POLE 1, AMPERAGE 6A, INTERRUPT CAPACITY 6KA, FREQUENCY 50/60HZ, CIRCUIT PROTECTION TYPE MOTOR CIRCUIT PROTECTION, TERMINAL DATA SCREW CLAMP, STANDARDS IEC 60898-1 | TYPE : MINIATURE (MCB) | VOLTAGE : 230VAC | POLE : 1 | AMPERAGE : 6A | INTERRUPT CAPACITY : 6KA | FREQUENCY : 50/60HZ | CIRCUIT PROTECTION TYPE : MOTOR CIRCUIT PROTECTION | TERMINAL DATA : SCREW CLAMP |  | STANDARDS : IEC 60898-1
9903050195 | R0293 | BREAKER,CIRCUIT | BREAKER: MCB;2P;32A | BREAKER: CIRCUIT, TYPE MINIATURE (MCB), POLE 2, AMPERAGE 32A, STANDARDS ISA STANDARD G3 | TYPE : MINIATURE (MCB) |  | POLE : 2 | AMPERAGE : 32A | [5 empty] | STANDARDS : ISA STANDARD G3
9903050196 | R0293 | BREAKER,CIRCUIT | BREAKER: MCB;2P;16A | BREAKER: CIRCUIT, TYPE MINIATURE (MCB), POLE 2, AMPERAGE 16A, STANDARDS ISA STANDARD G3 | TYPE : MINIATURE (MCB) |  | POLE : 2 | AMPERAGE : 16A | [5 empty] | STANDARDS : ISA STANDARD G3
9900240173 | R0293 | BREAKER,CIRCUIT | BREAKER: MCB;2P;6A;230-400V;6KA;50/60HZ | BREAKER: CIRCUIT, TYPE MINIATURE (MCB), VOLTAGE 230 TO 400VAC, POLE 2, AMPERAGE 6A, INTERRUPT CAPACITY 6KA, FREQUENCY 50/60HZ, CIRCUIT PROTECTION TYPE MOTOR CIRCUIT PROTECTION, TERMINAL DATA SCREW CLAMP, STANDARDS IEC 60898-1 | TYPE : MINIATURE (MCB) | VOLTAGE : 230 TO 400VAC | POLE : 2 | AMPERAGE : 6A | INTERRUPT CAPACITY : 6KA | FREQUENCY : 50/60HZ | CIRCUIT PROTECTION TYPE : MOTOR CIRCUIT PROTECTION | TERMINAL DATA : SCREW CLAMP |  | STANDARDS : IEC 60898-1
9900256572 | R0293 | BREAKER,CIRCUIT | BREAKER: MCB;2P;6A;500V;10KA;50/60HZ | BREAKER: CIRCUIT, TYPE MINIATURE (MCB), VOLTAGE 500VDC, POLE 2, AMPERAGE 6A, INTERRUPT CAPACITY 10KA, FREQUENCY 50/60HZ, CIRCUIT PROTECTION TYPE MOTOR CIRCUIT PROTECTION, TERMINAL DATA SCREW CLAMP, STANDARDS IEC 60947/UL 1707 | TYPE : MINIATURE (MCB) | VOLTAGE : 500VDC | POLE : 2 | AMPERAGE : 6A | INTERRUPT CAPACITY : 10KA | FREQUENCY : 50/60HZ | CIRCUIT PROTECTION TYPE : MOTOR CIRCUIT PROTECTION | TERMINAL DATA : SCREW CLAMP |  | STANDARDS : IEC 60947/UL 1707
9913057225 | R0293 | BREAKER,CIRCUIT | BREAKER: 2P;2A | BREAKER: CIRCUIT, TYPE MOULDED CASE (MCB), POLE 2, AMPERAGE 2A, SPECIAL FEATURES FOR AVR MICREX | TYPE : MOULDED CASE (MCB) |  | POLE : 2 | AMPERAGE : 2A | [6 empty] | SPECIAL FEATURES : FOR AVR MICREX
6794700423 | R0293 | BREAKER,CIRCUIT | BREAKER: MCCB;2P;10A;690V;30KA;50/60HZ | BREAKER: CIRCUIT, TYPE MOULDED CASE (MCCB), VOLTAGE 690VAC, POLE 2, AMPERAGE 10A, INTERRUPT CAPACITY 30KA, FREQUENCY 50/60HZ, CIRCUIT PROTECTION TYPE MOTOR CIRCUIT PROTECTION, TERMINAL DATA SCREW CLAMP, FRAME 30AF, STANDARDS IEC/EN 60947-2 | TYPE : MOULDED CASE (MCCB) | VOLTAGE : 690VAC | POLE : 2 | AMPERAGE : 10A | INTERRUPT CAPACITY : 30KA | FREQUENCY : 50/60HZ | CIRCUIT PROTECTION TYPE : MOTOR CIRCUIT PROTECTION | TERMINAL DATA : SCREW CLAMP | FRAME : 30AF | STANDARDS : IEC/EN 60947-2
6794501001 | R0293 | BREAKER,CIRCUIT | BREAKER: 2P;5A;2.5KA;50/60HZHYD-MAGNETIC | BREAKER: CIRCUIT, TYPE CIRCUIT PROTECTOR, VOLTAGE 250VAC/125VDC, POLE 2, AMPERAGE 5A, INTERRUPT CAPACITY 2.5KA, FREQUENCY 50/60HZ, CIRCUIT PROTECTION TYPE HYDRAULIC-MAGNETIC, TERMINAL DATA SCREW CLAMP, STANDARDS IEC R9650230 | TYPE : CIRCUIT PROTECTOR | VOLTAGE : 250VAC/125VDC | POLE : 2 | AMPERAGE : 5A | INTERRUPT CAPACITY : 2.5KA | FREQUENCY : 50/60HZ | CIRCUIT PROTECTION TYPE : HYDRAULIC-MAGNETIC | TERMINAL DATA : SCREW CLAMP |  | STANDARDS : IEC R9650230
9903035630 | R0293 | BREAKER,CIRCUIT | BREAKER: MCCB;3P;12.5A;400-415V;80KA | BREAKER: CIRCUIT, TYPE MOULDED CASE (MCCB), VOLTAGE 400 TO 415VAC, POLE 3, AMPERAGE 12.5A, INTERRUPT CAPACITY 80KA, FREQUENCY 50/60HZ, CIRCUIT PROTECTION TYPE MOTOR CIRCUIT PROTECTION, TERMINAL DATA SCREW CLAMP, STANDARDS IEC/EN 60947-2, SPECIAL FEATURES THERMAL MAGNETIC TRIP FD63 | TYPE : MOULDED CASE (MCCB) | VOLTAGE : 400 TO 415VAC | POLE : 3 | AMPERAGE : 12.5A | INTERRUPT CAPACITY : 80KA | FREQUENCY : 50/60HZ | CIRCUIT PROTECTION TYPE : MOTOR CIRCUIT PROTECTION | TERMINAL DATA : SCREW CLAMP |  | STANDARDS : IEC/EN 60947-2 | SPECIAL FEATURES : THERMAL MAGNETIC TRIP FD63
9903035632 | R0293 | BREAKER,CIRCUIT | BREAKER: MCCB;3P;16A;400-415V;80KA;LTMD | BREAKER: CIRCUIT, TYPE MOULDED CASE (MCCB), VOLTAGE 400 TO 415VAC, POLE 3, AMPERAGE 16A, INTERRUPT CAPACITY 80KA, FREQUENCY 50/60HZ, CIRCUIT PROTECTION TYPE SELECTIVE THERMAL MAGNETIC PROTECTION (LTMD), TERMINAL DATA SCREW CLAMP, STANDARDS IEC/EN 60947-2, SPECIAL FEATURES THERMAL MAGNETIC TRIP FD63 | TYPE : MOULDED CASE (MCCB) | VOLTAGE : 400 TO 415VAC | POLE : 3 | AMPERAGE : 16A | INTERRUPT CAPACITY : 80KA | FREQUENCY : 50/60HZ | CIRCUIT PROTECTION TYPE : SELECTIVE THERMAL MAGNETIC PROTECTION (LTMD) | TERMINAL DATA : SCREW CLAMP |  | STANDARDS : IEC/EN 60947-2 | SPECIAL FEATURES : THERMAL MAGNETIC TRIP FD63
9903035625 | R0293 | BREAKER,CIRCUIT | BREAKER: MCCB;3P;50A;400-415V;80KA;LTMD | BREAKER: CIRCUIT, TYPE MOULDED CASE (MCCB), VOLTAGE 400 TO 415VAC, POLE 3, AMPERAGE 50A, INTERRUPT CAPACITY 80KA, FREQUENCY 50/60HZ, CIRCUIT PROTECTION TYPE SELECTIVE THERMAL MAGNETIC PROTECTION (LTMD), TERMINAL DATA SCREW CLAMP, STANDARDS IEC/EN 60947-2, SPECIAL FEATURES THERMAL MAGNETIC TRIP FD63 | TYPE : MOULDED CASE (MCCB) | VOLTAGE : 400 TO 415VAC | POLE : 3 | AMPERAGE : 50A | INTERRUPT CAPACITY : 80KA | FREQUENCY : 50/60HZ | CIRCUIT PROTECTION TYPE : SELECTIVE THERMAL MAGNETIC PROTECTION (LTMD) | TERMINAL DATA : SCREW CLAMP |  | STANDARDS : IEC/EN 60947-2 | SPECIAL FEATURES : THERMAL MAGNETIC TRIP FD63
9903035623 | R0293 | BREAKER,CIRCUIT | BREAKER: MCCB;3P;20A;400-415V;80KA;MOTOR | BREAKER: CIRCUIT, TYPE MOULDED CASE (MCCB), VOLTAGE 400 TO 415VAC, POLE 3, AMPERAGE 20A, INTERRUPT CAPACITY 80KA, FREQUENCY 50/60HZ, CIRCUIT PROTECTION TYPE MOTOR CIRCUIT PROTECTION, TERMINAL DATA SCREW CLAMP, STANDARDS IEC/EN 60947-2, SPECIAL FEATURES THERMAL MAGNETIC TRIP FD63 | TYPE : MOULDED CASE (MCCB) | VOLTAGE : 400 TO 415VAC | POLE : 3 | AMPERAGE : 20A | INTERRUPT CAPACITY : 80KA | FREQUENCY : 50/60HZ | CIRCUIT PROTECTION TYPE : MOTOR CIRCUIT PROTECTION | TERMINAL DATA : SCREW CLAMP |  | STANDARDS : IEC/EN 60947-2 | SPECIAL FEATURES : THERMAL MAGNETIC TRIP FD63
9903035628 | R0293 | BREAKER,CIRCUIT | BREAKER: MCCB;3P;100A;400-415V;80KA;160A | BREAKER: CIRCUIT, TYPE MOULDED CASE (MCCB), VOLTAGE 400 TO 415VAC, POLE 3, AMPERAGE 100A, INTERRUPT CAPACITY 80KA, FREQUENCY 50/60HZ, CIRCUIT PROTECTION TYPE MOTOR CIRCUIT PROTECTION, TERMINAL DATA SCREW CLAMP, STANDARDS IEC/EN 60947-2, SPECIAL FEATURES THERMAL MAGNETIC TRIP FD160 | TYPE : MOULDED CASE (MCCB) | VOLTAGE : 400 TO 415VAC | POLE : 3 | AMPERAGE : 100A | INTERRUPT CAPACITY : 80KA | FREQUENCY : 50/60HZ | CIRCUIT PROTECTION TYPE : MOTOR CIRCUIT PROTECTION | TERMINAL DATA : SCREW CLAMP |  | STANDARDS : IEC/EN 60947-2 | SPECIAL FEATURES : THERMAL MAGNETIC TRIP FD160
9903017564 | R0293 | BREAKER,CIRCUIT | BREAKER: MCCB;3P;100A;400-415V;80KA;160A | BREAKER: CIRCUIT, TYPE MOULDED CASE (MCCB), VOLTAGE 400 TO 415VAC, POLE 3, AMPERAGE 100A, INTERRUPT CAPACITY 80KA, FREQUENCY 50/60HZ, CIRCUIT PROTECTION TYPE MOTOR CIRCUIT PROTECTION, TERMINAL DATA SCREW CLAMP, STANDARDS IEC/EN 60947-2, SPECIAL FEATURES THERMAL MAGNETIC TRIP FD160 | TYPE : MOULDED CASE (MCCB) | VOLTAGE : 400 TO 415VAC | POLE : 3 | AMPERAGE : 100A | INTERRUPT CAPACITY : 80KA | FREQUENCY : 50/60HZ | CIRCUIT PROTECTION TYPE : MOTOR CIRCUIT PROTECTION | TERMINAL DATA : SCREW CLAMP |  | STANDARDS : IEC/EN 60947-2 | SPECIAL FEATURES : THERMAL MAGNETIC TRIP FD160
9903052955 | R0293 | BREAKER,CIRCUIT | BREAKER: MCCB;3P;8A;380V;1.3KA;50/60HZ | BREAKER: CIRCUIT, TYPE MOULDED CASE (MCCB), VOLTAGE 380VAC, POLE 3, AMPERAGE 8A, INTERRUPT CAPACITY 1.3KA, FREQUENCY 50/60HZ | TYPE : MOULDED CASE (MCCB) | VOLTAGE : 380VAC | POLE : 3 | AMPERAGE : 8A | INTERRUPT CAPACITY : 1.3KA | FREQUENCY : 50/60HZ
9903040585 | R0293 | BREAKER,CIRCUIT | BREAKER: ACB;3P;800A;480-600V;42KA;MOTOR | BREAKER: CIRCUIT, TYPE AIR CIRCUIT BREAKER (ACB), VOLTAGE 480 TO 600VAC, POLE 3, AMPERAGE 800A, INTERRUPT CAPACITY 42KA, FREQUENCY 50/60HZ, CIRCUIT PROTECTION TYPE MOTOR CIRCUIT PROTECTION, TERMINAL DATA SCREW CLAMP, STANDARDS IEC/EN 60947-2, SPECIAL FEATURES C/W ALARM SWITCH + AUXILIARY + SHUNT TRIP, C/W CHASIS FOR DRAW OUT | TYPE : AIR CIRCUIT BREAKER (ACB) | VOLTAGE : 480 TO 600VAC | POLE : 3 | AMPERAGE : 800A | INTERRUPT CAPACITY : 42KA | FREQUENCY : 50/60HZ | CIRCUIT PROTECTION TYPE : MOTOR CIRCUIT PROTECTION | TERMINAL DATA : SCREW CLAMP |  | STANDARDS : IEC/EN 60947-2 | SPECIAL FEATURES : C/W ALARM SWITCH + AUXILIARY + SHUNT TRIP, C/W CHASIS FOR DRAW OUT
9903052956 | R0293 | BREAKER,CIRCUIT | BREAKER: MCCB;3P;47A;380V;7.5KA;50/60HZ | BREAKER: CIRCUIT, TYPE MOULDED CASE (MCCB), VOLTAGE 380VAC, POLE 3, AMPERAGE 47A, INTERRUPT CAPACITY 7.5KA, FREQUENCY 50/60HZ | TYPE : MOULDED CASE (MCCB) | VOLTAGE : 380VAC | POLE : 3 | AMPERAGE : 47A | INTERRUPT CAPACITY : 7.5KA | FREQUENCY : 50/60HZ
9903010379 | R0293 | BREAKER,CIRCUIT | BREAKER: 3P;12A;220VAC;5KA | BREAKER: CIRCUIT, VOLTAGE 220VAC, POLE 3, AMPERAGE 12A, INTERRUPT CAPACITY 5KA, SPECIAL FEATURES FOR OVERHEAD CRANE DEMAG SN.92407 |  | VOLTAGE : 220VAC | POLE : 3 | AMPERAGE : 12A | INTERRUPT CAPACITY : 5KA | [5 empty] | SPECIAL FEATURES : FOR OVERHEAD CRANE DEMAG SN.92407
9903052957 | R0293 | BREAKER,CIRCUIT | BREAKER: MCCB;3P;8A;380V;1.3KA;50/60HZ | BREAKER: CIRCUIT, TYPE MOULDED CASE (MCCB), VOLTAGE 380VAC, POLE 3, AMPERAGE 8A, INTERRUPT CAPACITY 1.3KA, FREQUENCY 50/60HZ | TYPE : MOULDED CASE (MCCB) | VOLTAGE : 380VAC | POLE : 3 | AMPERAGE : 8A | INTERRUPT CAPACITY : 1.3KA | FREQUENCY : 50/60HZ
9903026064 | R0293 | BREAKER,CIRCUIT | BREAKER: MCCB;3P;200A;380-415V;18KA | BREAKER: CIRCUIT, TYPE MOULDED CASE (MCCB), VOLTAGE 380 TO 415VAC, POLE 3, AMPERAGE 200A, INTERRUPT CAPACITY 18KA, FREQUENCY 50/60HZ | TYPE : MOULDED CASE (MCCB) | VOLTAGE : 380 TO 415VAC | POLE : 3 | AMPERAGE : 200A | INTERRUPT CAPACITY : 18KA | FREQUENCY : 50/60HZ
9903079296 | R0293 | BREAKER,CIRCUIT | BREAKER: GENERATOR;3P;5KA;17.5KV;65KA | BREAKER: CIRCUIT, TYPE GENERATOR CIRCUIT BREAKER, VOLTAGE 17.5KV, POLE 3, AMPERAGE 5KA, INTERRUPT CAPACITY 65KA | TYPE : GENERATOR CIRCUIT BREAKER | VOLTAGE : 17.5KV | POLE : 3 | AMPERAGE : 5KA | INTERRUPT CAPACITY : 65KA
9903047955 | R0293 | BREAKER,CIRCUIT | BREAKER: ACB;3P;5000A;100KA;50/60HZ | BREAKER: CIRCUIT, TYPE AIR CIRCUIT BREAKER (ACB), VOLTAGE 690/1000VAC, POLE 3, AMPERAGE 5000A, INTERRUPT CAPACITY 100KA, FREQUENCY 50/60HZ, STANDARDS IEC EN60947-3., SPECIAL FEATURES RATED IMPULSE WITHSTAND VOLTAGE: 12KV, MOTOR OPERATOR: 110-130VDC FOR ENTELLIGUARD SYSTEM, GE UVT RELEASE COIL: 110-130VDC, .INCLUDING GH TYPE MEASUREMENT & RELAYING ENTELLIGUARD ELECTRONIC TRIP UNIT, RATED INSULATION VOLTAGE: 1000/1250V | TYPE : AIR CIRCUIT BREAKER (ACB) | VOLTAGE : 690/1000VAC | POLE : 3 | AMPERAGE : 5000A | INTERRUPT CAPACITY : 100KA | FREQUENCY : 50/60HZ |  |  |  | STANDARDS : IEC EN60947-3. | SPECIAL FEATURES : RATED INSULATION VOLTAGE: 1000/1250V, .INCLUDING GH TYPE MEASUREMENT & RELAYING ENTELLIGUARD ELECTRONIC TRIP UNIT, GE UVT RELEASE COIL: 110-130VDC, MOTOR OPERATOR: 110-130VDC FOR ENTELLIGUARD SYSTEM, RATED IMPULSE WITHSTAND VOLTAGE: 12KV
9903020763 | R0293 | BREAKER,CIRCUIT | BREAKER: MCCB;3P;160A;380-415V;70KA | BREAKER: CIRCUIT, TYPE MOULDED CASE (MCCB), VOLTAGE 380 TO 415VAC, POLE 3, AMPERAGE 160A, INTERRUPT CAPACITY 70KA, FREQUENCY 50/60HZ, TERMINAL DATA SCREW CLAMP, STANDARDS IEC 60947-2 | TYPE : MOULDED CASE (MCCB) | VOLTAGE : 380 TO 415VAC | POLE : 3 | AMPERAGE : 160A | INTERRUPT CAPACITY : 70KA | FREQUENCY : 50/60HZ |  | TERMINAL DATA : SCREW CLAMP |  | STANDARDS : IEC 60947-2
9903017294 | R0293 | BREAKER,CIRCUIT | BREAKER: MCCB;3P;30A;400-415V;10KA;SCREW | BREAKER: CIRCUIT, TYPE MOULDED CASE (MCCB), VOLTAGE 400 TO 415VAC, POLE 3, AMPERAGE 30A, INTERRUPT CAPACITY 10KA, FREQUENCY 50/60HZ, CIRCUIT PROTECTION TYPE OVERLOAD PROTECTION, TERMINAL DATA SCREW CLAMP, STANDARDS IEC 60947-2 | TYPE : MOULDED CASE (MCCB) | VOLTAGE : 400 TO 415VAC | POLE : 3 | AMPERAGE : 30A | INTERRUPT CAPACITY : 10KA | FREQUENCY : 50/60HZ | CIRCUIT PROTECTION TYPE : OVERLOAD PROTECTION | TERMINAL DATA : SCREW CLAMP |  | STANDARDS : IEC 60947-2
9903028782 | R0293 | BREAKER,CIRCUIT | BREAKER: ACB;3P;1600A;690V;65KA;50/60HZ | BREAKER: CIRCUIT, TYPE AIR CIRCUIT BREAKER (ACB), VOLTAGE 690VAC, POLE 3, AMPERAGE 1600A, INTERRUPT CAPACITY 65KA, FREQUENCY 50/60HZ, CIRCUIT PROTECTION TYPE MOTOR CIRCUIT PROTECTION, TERMINAL DATA SCREW CLAMP, STANDARDS IEC/EN 60947-2, SPECIAL FEATURES FIXED MOUNTING - WITHOUT TRIP UNIT | TYPE : AIR CIRCUIT BREAKER (ACB) | VOLTAGE : 690VAC | POLE : 3 | AMPERAGE : 1600A | INTERRUPT CAPACITY : 65KA | FREQUENCY : 50/60HZ | CIRCUIT PROTECTION TYPE : MOTOR CIRCUIT PROTECTION | TERMINAL DATA : SCREW CLAMP |  | STANDARDS : IEC/EN 60947-2 | SPECIAL FEATURES : FIXED MOUNTING - WITHOUT TRIP UNIT
9900104742 | R0293 | BREAKER,CIRCUIT | BREAKER: MCCB;3P;20A;380V;50KA;50/60HZ | BREAKER: CIRCUIT, TYPE MOULDED CASE (MCCB), VOLTAGE 380VAC, POLE 3, AMPERAGE 20A, INTERRUPT CAPACITY 50KA, FREQUENCY 50/60HZ, CIRCUIT PROTECTION TYPE MOTOR CIRCUIT PROTECTION, TERMINAL DATA SCREW CLAMP, FRAME 100AF/125AF, STANDARDS IEC/EN 60947-2, SPECIAL FEATURES C/W ALARM SWITCH + AUXILIARY + SHUNT TRIP | TYPE : MOULDED CASE (MCCB) | VOLTAGE : 380VAC | POLE : 3 | AMPERAGE : 20A | INTERRUPT CAPACITY : 50KA | FREQUENCY : 50/60HZ | CIRCUIT PROTECTION TYPE : MOTOR CIRCUIT PROTECTION | TERMINAL DATA : SCREW CLAMP | FRAME : 100AF/125AF | STANDARDS : IEC/EN 60947-2 | SPECIAL FEATURES : C/W ALARM SWITCH + AUXILIARY + SHUNT TRIP
9903015566 | R0293 | BREAKER,CIRCUIT | BREAKER: MCB;3P;6A;240/415V;10KA;50/60HZ | BREAKER: CIRCUIT, TYPE MINIATURE (MCB), VOLTAGE 240/415VAC, POLE 3, AMPERAGE 6A, INTERRUPT CAPACITY 10KA, FREQUENCY 50/60HZ, CIRCUIT PROTECTION TYPE MOTOR CIRCUIT PROTECTION, TERMINAL DATA SCREW CLAMP, STANDARDS IEC/EN 60947-2 | TYPE : MINIATURE (MCB) | VOLTAGE : 240/415VAC | POLE : 3 | AMPERAGE : 6A | INTERRUPT CAPACITY : 10KA | FREQUENCY : 50/60HZ | CIRCUIT PROTECTION TYPE : MOTOR CIRCUIT PROTECTION | TERMINAL DATA : SCREW CLAMP |  | STANDARDS : IEC/EN 60947-2
9900239789 | R0293 | BREAKER,CIRCUIT | BREAKER: VCB;3P;1250A;12KV;25KA;50/60HZ | BREAKER: CIRCUIT, TYPE VACUUM CIRCUIT BREAKER (VCB), VOLTAGE 12KV, POLE 3, AMPERAGE 1250A, INTERRUPT CAPACITY 25KA, FREQUENCY 50/60HZ, TERMINAL DATA SCREW CLAMP, STANDARDS IEC 62271-100 | TYPE : VACUUM CIRCUIT BREAKER (VCB) | VOLTAGE : 12KV | POLE : 3 | AMPERAGE : 1250A | INTERRUPT CAPACITY : 25KA | FREQUENCY : 50/60HZ |  | TERMINAL DATA : SCREW CLAMP |  | STANDARDS : IEC 62271-100
6794700223 | R0293 | BREAKER,CIRCUIT | BREAKER: MCCB;3P;75A;380-440V;30KA;MOTOR | BREAKER: CIRCUIT, TYPE MOULDED CASE (MCCB), VOLTAGE 380 TO 440VAC, 690VAC INSULATION, POLE 3, AMPERAGE 75A, INTERRUPT CAPACITY 30KA, FREQUENCY 50/60HZ, CIRCUIT PROTECTION TYPE MOTOR CIRCUIT PROTECTION, TERMINAL DATA SCREW CLAMP, FRAME 125AF, STANDARDS IEC/EN 60947-2, SPECIAL FEATURES C/W AUXILIARY & ALARM SWITCH (STANDARD SPDT) | TYPE : MOULDED CASE (MCCB) | VOLTAGE : 380 TO 440VAC, 690VAC INSULATION | POLE : 3 | AMPERAGE : 75A | INTERRUPT CAPACITY : 30KA | FREQUENCY : 50/60HZ | CIRCUIT PROTECTION TYPE : MOTOR CIRCUIT PROTECTION | TERMINAL DATA : SCREW CLAMP | FRAME : 125AF | STANDARDS : IEC/EN 60947-2 | SPECIAL FEATURES : C/W AUXILIARY & ALARM SWITCH (STANDARD SPDT)
6794700313 | R0293 | BREAKER,CIRCUIT | BREAKER: ACB;3P;3200A;690V;50KA;50/60HZ | BREAKER: CIRCUIT, TYPE AIR CIRCUIT BREAKER (ACB), VOLTAGE 690VAC, POLE 3, AMPERAGE 3200A, INTERRUPT CAPACITY 50KA, FREQUENCY 50/60HZ, CIRCUIT PROTECTION TYPE MOTOR CIRCUIT PROTECTION, TERMINAL DATA SCREW CLAMP, STANDARDS IEC/EN 60947-2, SPECIAL FEATURES DRAW OUT | TYPE : AIR CIRCUIT BREAKER (ACB) | VOLTAGE : 690VAC | POLE : 3 | AMPERAGE : 3200A | INTERRUPT CAPACITY : 50KA | FREQUENCY : 50/60HZ | CIRCUIT PROTECTION TYPE : MOTOR CIRCUIT PROTECTION | TERMINAL DATA : SCREW CLAMP |  | STANDARDS : IEC/EN 60947-2 | SPECIAL FEATURES : DRAW OUT
6941612271 | R0293 | BREAKER,CIRCUIT | BREAKER: MCCB;3P;40A;380-415V;7.5KA | BREAKER: CIRCUIT, TYPE MOULDED CASE (MCCB), VOLTAGE 380 TO 415VAC, POLE 3, AMPERAGE 40A, INTERRUPT CAPACITY 7.5KA, FREQUENCY 50/60HZ, CIRCUIT PROTECTION TYPE MOTOR CIRCUIT PROTECTION, TERMINAL DATA SCREW CLAMP, STANDARDS IEC/EN 60947-2 | TYPE : MOULDED CASE (MCCB) | VOLTAGE : 380 TO 415VAC | POLE : 3 | AMPERAGE : 40A | INTERRUPT CAPACITY : 7.5KA | FREQUENCY : 50/60HZ | CIRCUIT PROTECTION TYPE : MOTOR CIRCUIT PROTECTION | TERMINAL DATA : SCREW CLAMP |  | STANDARDS : IEC/EN 60947-2
6794700243 | R0293 | BREAKER,CIRCUIT | BREAKER: MCCB;3P;75A;380-440V;30KA;MOTOR | BREAKER: CIRCUIT, TYPE MOULDED CASE (MCCB), VOLTAGE 380 TO 440VAC, 690VAC INSULATION, POLE 3, AMPERAGE 75A, INTERRUPT CAPACITY 30KA, FREQUENCY 50/60HZ, CIRCUIT PROTECTION TYPE MOTOR CIRCUIT PROTECTION, TERMINAL DATA SCREW CLAMP, FRAME 125AF, STANDARDS IEC/EN 60947-2, SPECIAL FEATURES C/W AUXILIARY & ALARM SWITCH (STANDARD SPDT) | TYPE : MOULDED CASE (MCCB) | VOLTAGE : 380 TO 440VAC, 690VAC INSULATION | POLE : 3 | AMPERAGE : 75A | INTERRUPT CAPACITY : 30KA | FREQUENCY : 50/60HZ | CIRCUIT PROTECTION TYPE : MOTOR CIRCUIT PROTECTION | TERMINAL DATA : SCREW CLAMP | FRAME : 125AF | STANDARDS : IEC/EN 60947-2 | SPECIAL FEATURES : C/W AUXILIARY & ALARM SWITCH (STANDARD SPDT)
6794700303 | R0293 | BREAKER,CIRCUIT | BREAKER: MCCB;3P;100A;380-440V;30KA;125F | BREAKER: CIRCUIT, TYPE MOULDED CASE (MCCB), VOLTAGE 380 TO 440VAC, 690VAC INSULATION, POLE 3, AMPERAGE 100A, INTERRUPT CAPACITY 30KA, FREQUENCY 50/60HZ, CIRCUIT PROTECTION TYPE MOTOR CIRCUIT PROTECTION, TERMINAL DATA SCREW CLAMP, FRAME 125AF, STANDARDS IEC/EN 60947-2, SPECIAL FEATURES C/W AUXILIARY & ALARM SWITCH (STANDARD SPDT) | TYPE : MOULDED CASE (MCCB) | VOLTAGE : 380 TO 440VAC, 690VAC INSULATION | POLE : 3 | AMPERAGE : 100A | INTERRUPT CAPACITY : 30KA | FREQUENCY : 50/60HZ | CIRCUIT PROTECTION TYPE : MOTOR CIRCUIT PROTECTION | TERMINAL DATA : SCREW CLAMP | FRAME : 125AF | STANDARDS : IEC/EN 60947-2 | SPECIAL FEATURES : C/W AUXILIARY & ALARM SWITCH (STANDARD SPDT)
9900104568 | R0293 | BREAKER,CIRCUIT | BREAKER: ELCB;3P;30A;220-460V | BREAKER: CIRCUIT, TYPE EARTH LEAKAGE (ELCB), VOLTAGE 220 TO 460VAC, POLE 3, AMPERAGE 30A, FREQUENCY 50HZ | TYPE : EARTH LEAKAGE (ELCB) | VOLTAGE : 220 TO 460VAC | POLE : 3 | AMPERAGE : 30A |  | FREQUENCY : 50HZ
9903072933 | R0293 | BREAKER,CIRCUIT | BREAKER: MCB;3P;16A;415V;6KA;50/60HZ | BREAKER: CIRCUIT, TYPE MINIATURE (MCB), VOLTAGE 415VAC, POLE 3, AMPERAGE 16A, INTERRUPT CAPACITY 6KA, FREQUENCY 50/60HZ, CIRCUIT PROTECTION TYPE MOTOR CIRCUIT PROTECTION, TERMINAL DATA SCREW CLAMP, STANDARDS IEC/EN 60947-2 | TYPE : MINIATURE (MCB) | VOLTAGE : 415VAC | POLE : 3 | AMPERAGE : 16A | INTERRUPT CAPACITY : 6KA | FREQUENCY : 50/60HZ | CIRCUIT PROTECTION TYPE : MOTOR CIRCUIT PROTECTION | TERMINAL DATA : SCREW CLAMP |  | STANDARDS : IEC/EN 60947-2
9903072932 | R0293 | BREAKER,CIRCUIT | BREAKER: MCB;3P;20A;415V;6KA;50/60HZ | BREAKER: CIRCUIT, TYPE MINIATURE (MCB), VOLTAGE 415VAC, POLE 3, AMPERAGE 20A, INTERRUPT CAPACITY 6KA, FREQUENCY 50/60HZ, CIRCUIT PROTECTION TYPE MOTOR CIRCUIT PROTECTION, TERMINAL DATA SCREW CLAMP, STANDARDS IEC/EN 60947-2 | TYPE : MINIATURE (MCB) | VOLTAGE : 415VAC | POLE : 3 | AMPERAGE : 20A | INTERRUPT CAPACITY : 6KA | FREQUENCY : 50/60HZ | CIRCUIT PROTECTION TYPE : MOTOR CIRCUIT PROTECTION | TERMINAL DATA : SCREW CLAMP |  | STANDARDS : IEC/EN 60947-2
9903072931 | R0293 | BREAKER,CIRCUIT | BREAKER: MCB;3P;25A;415V;6KA;50/60HZ | BREAKER: CIRCUIT, TYPE MINIATURE (MCB), VOLTAGE 415VAC, POLE 3, AMPERAGE 25A, INTERRUPT CAPACITY 6KA, FREQUENCY 50/60HZ, CIRCUIT PROTECTION TYPE MOTOR CIRCUIT PROTECTION, TERMINAL DATA SCREW CLAMP, STANDARDS IEC/EN 60947-2 | TYPE : MINIATURE (MCB) | VOLTAGE : 415VAC | POLE : 3 | AMPERAGE : 25A | INTERRUPT CAPACITY : 6KA | FREQUENCY : 50/60HZ | CIRCUIT PROTECTION TYPE : MOTOR CIRCUIT PROTECTION | TERMINAL DATA : SCREW CLAMP |  | STANDARDS : IEC/EN 60947-2
6794700383 | R0293 | BREAKER,CIRCUIT | BREAKER: MCCB;3P;15A;380-440V;30KA;MOTOR | BREAKER: CIRCUIT, TYPE MOULDED CASE (MCCB), VOLTAGE 380 TO 440VAC, 690VAC INSULATION, POLE 3, AMPERAGE 15A, INTERRUPT CAPACITY 30KA, FREQUENCY 50/60HZ, CIRCUIT PROTECTION TYPE MOTOR CIRCUIT PROTECTION, TERMINAL DATA SCREW CLAMP, FRAME 125AF, STANDARDS IEC/EN 60947-2, SPECIAL FEATURES C/W AUXILIARY & ALARM SWITCH (STANDARD SPDT) | TYPE : MOULDED CASE (MCCB) | VOLTAGE : 380 TO 440VAC, 690VAC INSULATION | POLE : 3 | AMPERAGE : 15A | INTERRUPT CAPACITY : 30KA | FREQUENCY : 50/60HZ | CIRCUIT PROTECTION TYPE : MOTOR CIRCUIT PROTECTION | TERMINAL DATA : SCREW CLAMP | FRAME : 125AF | STANDARDS : IEC/EN 60947-2 | SPECIAL FEATURES : C/W AUXILIARY & ALARM SWITCH (STANDARD SPDT)
9900252043 | R0293 | BREAKER,CIRCUIT | BREAKER: MCCB;3P;42A;380-415V;70KA;MOTOR | BREAKER: CIRCUIT, TYPE MOULDED CASE (MCCB), VOLTAGE 380 TO 415VAC, POLE 3, AMPERAGE 42A, INTERRUPT CAPACITY 70KA, FREQUENCY 50/60HZ, CIRCUIT PROTECTION TYPE MOTOR CIRCUIT PROTECTION, TERMINAL DATA SCREW CLAMP, STANDARDS IEC/EN 60947-2 | TYPE : MOULDED CASE (MCCB) | VOLTAGE : 380 TO 415VAC | POLE : 3 | AMPERAGE : 42A | INTERRUPT CAPACITY : 70KA | FREQUENCY : 50/60HZ | CIRCUIT PROTECTION TYPE : MOTOR CIRCUIT PROTECTION | TERMINAL DATA : SCREW CLAMP |  | STANDARDS : IEC/EN 60947-2
6794501031 | R0293 | BREAKER,CIRCUIT | BREAKER: MCB;3P;63A;380-415V;10KA;MOTOR | BREAKER: CIRCUIT, TYPE MINIATURE (MCB), VOLTAGE 380 TO 415VAC, POLE 3, AMPERAGE 63A, INTERRUPT CAPACITY 10KA, FREQUENCY 50/60HZ, CIRCUIT PROTECTION TYPE MOTOR CIRCUIT PROTECTION, TERMINAL DATA SCREW CLAMP, STANDARDS IEC/EN 60947-2 | TYPE : MINIATURE (MCB) | VOLTAGE : 380 TO 415VAC | POLE : 3 | AMPERAGE : 63A | INTERRUPT CAPACITY : 10KA | FREQUENCY : 50/60HZ | CIRCUIT PROTECTION TYPE : MOTOR CIRCUIT PROTECTION | TERMINAL DATA : SCREW CLAMP |  | STANDARDS : IEC/EN 60947-2
9900252040 | R0293 | BREAKER,CIRCUIT | BREAKER: MCCB;3P;20A;380-415V;70KA;MOTOR | BREAKER: CIRCUIT, TYPE MOULDED CASE (MCCB), VOLTAGE 380 TO 415VAC, POLE 3, AMPERAGE 20A, INTERRUPT CAPACITY 70KA, FREQUENCY 50/60HZ, CIRCUIT PROTECTION TYPE MOTOR CIRCUIT PROTECTION, TERMINAL DATA SCREW CLAMP, STANDARDS IEC/EN 60947-2, SPECIAL FEATURES FIXED FC-CU TERMINAL | TYPE : MOULDED CASE (MCCB) | VOLTAGE : 380 TO 415VAC | POLE : 3 | AMPERAGE : 20A | INTERRUPT CAPACITY : 70KA | FREQUENCY : 50/60HZ | CIRCUIT PROTECTION TYPE : MOTOR CIRCUIT PROTECTION | TERMINAL DATA : SCREW CLAMP |  | STANDARDS : IEC/EN 60947-2 | SPECIAL FEATURES : FIXED FC-CU TERMINAL
9903028781 | R0293 | BREAKER,CIRCUIT | BREAKER: ACB;3P;1600A;690V;65KA;50/60HZ | BREAKER: CIRCUIT, TYPE AIR CIRCUIT BREAKER (ACB), VOLTAGE 690VAC, POLE 3, AMPERAGE 1600A, INTERRUPT CAPACITY 65KA, FREQUENCY 50/60HZ, CIRCUIT PROTECTION TYPE MOTOR CIRCUIT PROTECTION, TERMINAL DATA SCREW CLAMP, STANDARDS IEC/EN 60947-2, SPECIAL FEATURES C/W CHASIS FOR DRAW OUT | TYPE : AIR CIRCUIT BREAKER (ACB) | VOLTAGE : 690VAC | POLE : 3 | AMPERAGE : 1600A | INTERRUPT CAPACITY : 65KA | FREQUENCY : 50/60HZ | CIRCUIT PROTECTION TYPE : MOTOR CIRCUIT PROTECTION | TERMINAL DATA : SCREW CLAMP |  | STANDARDS : IEC/EN 60947-2 | SPECIAL FEATURES : C/W CHASIS FOR DRAW OUT
6786350053 | R0293 | BREAKER,CIRCUIT | BREAKER: MCCB;3P;2A;240V;2.5KA;50/60HZ | BREAKER: CIRCUIT, TYPE MOULDED CASE (MCCB), VOLTAGE 240VAC, 250VAC INSULATION, POLE 3, AMPERAGE 2A, INTERRUPT CAPACITY 2.5KA, FREQUENCY 50/60HZ, CIRCUIT PROTECTION TYPE MOTOR CIRCUIT PROTECTION, TERMINAL DATA SCREW CLAMP, STANDARDS IEC R9650230, SPECIAL FEATURES C/W ALARM SWITCH | TYPE : MOULDED CASE (MCCB) | VOLTAGE : 240VAC, 250VAC INSULATION | POLE : 3 | AMPERAGE : 2A | INTERRUPT CAPACITY : 2.5KA | FREQUENCY : 50/60HZ | CIRCUIT PROTECTION TYPE : MOTOR CIRCUIT PROTECTION | TERMINAL DATA : SCREW CLAMP |  | STANDARDS : IEC R9650230 | SPECIAL FEATURES : C/W ALARM SWITCH
9900252039 | R0293 | BREAKER,CIRCUIT | BREAKER: MCCB;3P;16A;380-415V;70KA;MOTOR | BREAKER: CIRCUIT, TYPE MOULDED CASE (MCCB), VOLTAGE 380 TO 415VAC, POLE 3, AMPERAGE 16A, INTERRUPT CAPACITY 70KA, FREQUENCY 50/60HZ, CIRCUIT PROTECTION TYPE MOTOR CIRCUIT PROTECTION, TERMINAL DATA SCREW CLAMP, STANDARDS IEC/EN 60947-2, SPECIAL FEATURES FIXED FC-CU TERMINAL | TYPE : MOULDED CASE (MCCB) | VOLTAGE : 380 TO 415VAC | POLE : 3 | AMPERAGE : 16A | INTERRUPT CAPACITY : 70KA | FREQUENCY : 50/60HZ | CIRCUIT PROTECTION TYPE : MOTOR CIRCUIT PROTECTION | TERMINAL DATA : SCREW CLAMP |  | STANDARDS : IEC/EN 60947-2 | SPECIAL FEATURES : FIXED FC-CU TERMINAL
9900239786 | R0293 | BREAKER,CIRCUIT | BREAKER: ACB;3P;600A;480-600V;65KA;MOTOR | BREAKER: CIRCUIT, TYPE AIR CIRCUIT BREAKER (ACB), VOLTAGE 480 TO 600VAC, POLE 3, AMPERAGE 600A, INTERRUPT CAPACITY 65KA, FREQUENCY 50/60HZ, CIRCUIT PROTECTION TYPE MOTOR CIRCUIT PROTECTION, TERMINAL DATA SCREW CLAMP, STANDARDS IEC/EN 60947-2 | TYPE : AIR CIRCUIT BREAKER (ACB) | VOLTAGE : 480 TO 600VAC | POLE : 3 | AMPERAGE : 600A | INTERRUPT CAPACITY : 65KA | FREQUENCY : 50/60HZ | CIRCUIT PROTECTION TYPE : MOTOR CIRCUIT PROTECTION | TERMINAL DATA : SCREW CLAMP |  | STANDARDS : IEC/EN 60947-2
9903016135 | R0293 | BREAKER,CIRCUIT | BREAKER: MCCB;3P;160A;380-415V;35KA | BREAKER: CIRCUIT, TYPE MOULDED CASE (MCCB), VOLTAGE 380 TO 415VAC, POLE 3, AMPERAGE 160A, INTERRUPT CAPACITY 35KA, FREQUENCY 50/60HZ, CIRCUIT PROTECTION TYPE MOTOR CIRCUIT PROTECTION, TERMINAL DATA SCREW CLAMP, STANDARDS IEC/EN 60947-2 | TYPE : MOULDED CASE (MCCB) | VOLTAGE : 380 TO 415VAC | POLE : 3 | AMPERAGE : 160A | INTERRUPT CAPACITY : 35KA | FREQUENCY : 50/60HZ | CIRCUIT PROTECTION TYPE : MOTOR CIRCUIT PROTECTION | TERMINAL DATA : SCREW CLAMP |  | STANDARDS : IEC/EN 60947-2
9900239787 | R0293 | BREAKER,CIRCUIT | BREAKER: ACB;3P;800A;480-600V;65KA;MOTOR | BREAKER: CIRCUIT, TYPE AIR CIRCUIT BREAKER (ACB), VOLTAGE 480 TO 600VAC, POLE 3, AMPERAGE 800A, INTERRUPT CAPACITY 65KA, FREQUENCY 50/60HZ, CIRCUIT PROTECTION TYPE MOTOR CIRCUIT PROTECTION, TERMINAL DATA SCREW CLAMP, STANDARDS IEC/EN 60947-2 | TYPE : AIR CIRCUIT BREAKER (ACB) | VOLTAGE : 480 TO 600VAC | POLE : 3 | AMPERAGE : 800A | INTERRUPT CAPACITY : 65KA | FREQUENCY : 50/60HZ | CIRCUIT PROTECTION TYPE : MOTOR CIRCUIT PROTECTION | TERMINAL DATA : SCREW CLAMP |  | STANDARDS : IEC/EN 60947-2
9903025454 | R0293 | BREAKER,CIRCUIT | BREAKER: MCB;3P;16A;380-415V;10KA;MOTOR | BREAKER: CIRCUIT, TYPE MINIATURE (MCB), VOLTAGE 380 TO 415VAC, POLE 3, AMPERAGE 16A, INTERRUPT CAPACITY 10KA, FREQUENCY 50/60HZ, CIRCUIT PROTECTION TYPE MOTOR CIRCUIT PROTECTION, TERMINAL DATA SCREW CLAMP, STANDARDS IEC/EN 60947-2 | TYPE : MINIATURE (MCB) | VOLTAGE : 380 TO 415VAC | POLE : 3 | AMPERAGE : 16A | INTERRUPT CAPACITY : 10KA | FREQUENCY : 50/60HZ | CIRCUIT PROTECTION TYPE : MOTOR CIRCUIT PROTECTION | TERMINAL DATA : SCREW CLAMP |  | STANDARDS : IEC/EN 60947-2
6794701343 | R0293 | BREAKER,CIRCUIT | BREAKER: ACB;3P;4KA;1KV;100KA;50/60HZ | BREAKER: CIRCUIT, TYPE AIR CIRCUIT BREAKER (ACB), VOLTAGE 1KV, POLE 3, AMPERAGE 4KA, INTERRUPT CAPACITY 100KA, FREQUENCY 50/60HZ, CIRCUIT PROTECTION TYPE MOTOR CIRCUIT PROTECTION, TERMINAL DATA SCREW CLAMP, FRAME 4000AF, STANDARDS IEC/EN 60947-2, SPECIAL FEATURES C/W OCR AGR-31BL-PG, DRAW OUT | TYPE : AIR CIRCUIT BREAKER (ACB) | VOLTAGE : 1KV | POLE : 3 | AMPERAGE : 4KA | INTERRUPT CAPACITY : 100KA | FREQUENCY : 50/60HZ | CIRCUIT PROTECTION TYPE : MOTOR CIRCUIT PROTECTION | TERMINAL DATA : SCREW CLAMP | FRAME : 4000AF | STANDARDS : IEC/EN 60947-2 | SPECIAL FEATURES : DRAW OUT, C/W OCR AGR-31BL-PG
9903021880 | R0293 | BREAKER,CIRCUIT | BREAKER: MCB;3P;20A;220VAC | BREAKER: CIRCUIT, TYPE MINIATURE (MCB), VOLTAGE 220VAC, POLE 3, AMPERAGE 20A | TYPE : MINIATURE (MCB) | VOLTAGE : 220VAC | POLE : 3 | AMPERAGE : 20A
9900101334 | R0293 | BREAKER,CIRCUIT | BREAKER: MCCB;3P;225A;380V;50KA;50/60HZ | BREAKER: CIRCUIT, TYPE MOULDED CASE (MCCB), VOLTAGE 380VAC, POLE 3, AMPERAGE 225A, INTERRUPT CAPACITY 50KA, FREQUENCY 50/60HZ, CIRCUIT PROTECTION TYPE MOTOR CIRCUIT PROTECTION, TERMINAL DATA SCREW CLAMP, FRAME 225AF/250AF, STANDARDS IEC/EN 60947-2, SPECIAL FEATURES C/W ALARM SWITCH | TYPE : MOULDED CASE (MCCB) | VOLTAGE : 380VAC | POLE : 3 | AMPERAGE : 225A | INTERRUPT CAPACITY : 50KA | FREQUENCY : 50/60HZ | CIRCUIT PROTECTION TYPE : MOTOR CIRCUIT PROTECTION | TERMINAL DATA : SCREW CLAMP | FRAME : 225AF/250AF | STANDARDS : IEC/EN 60947-2 | SPECIAL FEATURES : C/W ALARM SWITCH
9903024656 | R0293 | BREAKER,CIRCUIT | BREAKER: ACB;3P;3200A;690V;85KA;50/60HZ | BREAKER: CIRCUIT, TYPE AIR CIRCUIT BREAKER (ACB), VOLTAGE 690VAC, 1000VAC INSULATION, POLE 3, AMPERAGE 3200A, INTERRUPT CAPACITY 85KA, FREQUENCY 50/60HZ, CIRCUIT PROTECTION TYPE MOTOR CIRCUIT PROTECTION, TERMINAL DATA SCREW CLAMP, STANDARDS IEC/EN 60947-2, SPECIAL FEATURES C/W CHASIS FOR DRAW OUT | TYPE : AIR CIRCUIT BREAKER (ACB) | VOLTAGE : 690VAC, 1000VAC INSULATION | POLE : 3 | AMPERAGE : 3200A | INTERRUPT CAPACITY : 85KA | FREQUENCY : 50/60HZ | CIRCUIT PROTECTION TYPE : MOTOR CIRCUIT PROTECTION | TERMINAL DATA : SCREW CLAMP |  | STANDARDS : IEC/EN 60947-2 | SPECIAL FEATURES : C/W CHASIS FOR DRAW OUT
6794702111 | R0293 | BREAKER,CIRCUIT | BREAKER: AUTOMATIC RESET;40A;12VDC | BREAKER: CIRCUIT, TYPE AUTOMATIC RESET, VOLTAGE 12VDC, AMPERAGE 40A | TYPE : AUTOMATIC RESET | VOLTAGE : 12VDC |  | AMPERAGE : 40A
6794702071 | R0293 | BREAKER,CIRCUIT | BREAKER: 3P;25A;400-415V;50KA;50/60HZ | BREAKER: CIRCUIT, TYPE CIRCUIT PROTECTOR, VOLTAGE 400 TO 415VAC, POLE 3, AMPERAGE 25A, INTERRUPT CAPACITY 50KA, FREQUENCY 50/60HZ, CIRCUIT PROTECTION TYPE MOTOR CIRCUIT PROTECTION, TERMINAL DATA SCREW CLAMP, STANDARDS IEC/EN 60947-2, SPECIAL FEATURES MOTOR POWER 9KW | TYPE : CIRCUIT PROTECTOR | VOLTAGE : 400 TO 415VAC | POLE : 3 | AMPERAGE : 25A | INTERRUPT CAPACITY : 50KA | FREQUENCY : 50/60HZ | CIRCUIT PROTECTION TYPE : MOTOR CIRCUIT PROTECTION | TERMINAL DATA : SCREW CLAMP |  | STANDARDS : IEC/EN 60947-2 | SPECIAL FEATURES : MOTOR POWER 9KW
6794701821 | R0293 | BREAKER,CIRCUIT | BREAKER: MCCB;2P;30A;690V;85KA;50/60HZ | BREAKER: CIRCUIT, TYPE MOULDED CASE (MCCB), VOLTAGE 690VAC, POLE 2, AMPERAGE 30A, INTERRUPT CAPACITY 85KA, FREQUENCY 50/60HZ, CIRCUIT PROTECTION TYPE MOTOR CIRCUIT PROTECTION, TERMINAL DATA SCREW CLAMP, FRAME 100AF, STANDARDS IEC/EN 60947-2, SPECIAL FEATURES C/W AUXILIARY & ALARM SWITCH (STANDARD SPDT) | TYPE : MOULDED CASE (MCCB) | VOLTAGE : 690VAC | POLE : 2 | AMPERAGE : 30A | INTERRUPT CAPACITY : 85KA | FREQUENCY : 50/60HZ | CIRCUIT PROTECTION TYPE : MOTOR CIRCUIT PROTECTION | TERMINAL DATA : SCREW CLAMP | FRAME : 100AF | STANDARDS : IEC/EN 60947-2 | SPECIAL FEATURES : C/W AUXILIARY & ALARM SWITCH (STANDARD SPDT)
6794701761 | R0293 | BREAKER,CIRCUIT | BREAKER: MCCB;2P;150A;690V;85KA;50/60HZ | BREAKER: CIRCUIT, TYPE MOULDED CASE (MCCB), VOLTAGE 690VAC, POLE 2, AMPERAGE 150A, INTERRUPT CAPACITY 85KA, FREQUENCY 50/60HZ, CIRCUIT PROTECTION TYPE MOTOR CIRCUIT PROTECTION, TERMINAL DATA SCREW CLAMP, FRAME 225AF, STANDARDS IEC/EN 60947-2, SPECIAL FEATURES C/W AUXILIARY & ALARM SWITCH (STANDARD SPDT) | TYPE : MOULDED CASE (MCCB) | VOLTAGE : 690VAC | POLE : 2 | AMPERAGE : 150A | INTERRUPT CAPACITY : 85KA | FREQUENCY : 50/60HZ | CIRCUIT PROTECTION TYPE : MOTOR CIRCUIT PROTECTION | TERMINAL DATA : SCREW CLAMP | FRAME : 225AF | STANDARDS : IEC/EN 60947-2 | SPECIAL FEATURES : C/W AUXILIARY & ALARM SWITCH (STANDARD SPDT)
6794700103 | R0293 | BREAKER,CIRCUIT | BREAKER: MCCB;3P;15A;380-440V;30KA;MOTOR | BREAKER: CIRCUIT, TYPE MOULDED CASE (MCCB), VOLTAGE 380 TO 440VAC, 690VAC INSULATION, POLE 3, AMPERAGE 15A, INTERRUPT CAPACITY 30KA, FREQUENCY 50/60HZ, CIRCUIT PROTECTION TYPE MOTOR CIRCUIT PROTECTION, TERMINAL DATA SCREW CLAMP, FRAME 125AF, STANDARDS IEC/EN 60947-2, SPECIAL FEATURES C/W AUXILIARY & ALARM SWITCH (STANDARD SPDT) | TYPE : MOULDED CASE (MCCB) | VOLTAGE : 380 TO 440VAC, 690VAC INSULATION | POLE : 3 | AMPERAGE : 15A | INTERRUPT CAPACITY : 30KA | FREQUENCY : 50/60HZ | CIRCUIT PROTECTION TYPE : MOTOR CIRCUIT PROTECTION | TERMINAL DATA : SCREW CLAMP | FRAME : 125AF | STANDARDS : IEC/EN 60947-2 | SPECIAL FEATURES : C/W AUXILIARY & ALARM SWITCH (STANDARD SPDT)
6794702081 | R0293 | BREAKER,CIRCUIT | BREAKER: MCB;1P;6A;220VAC;10KA;50/60HZ | BREAKER: CIRCUIT, TYPE MINIATURE (MCB), VOLTAGE 220VAC, POLE 1, AMPERAGE 6A, INTERRUPT CAPACITY 10KA, FREQUENCY 50/60HZ, CIRCUIT PROTECTION TYPE MOTOR CIRCUIT PROTECTION, TERMINAL DATA SCREW CLAMP, STANDARDS IEC/EN 60947-2 | TYPE : MINIATURE (MCB) | VOLTAGE : 220VAC | POLE : 1 | AMPERAGE : 6A | INTERRUPT CAPACITY : 10KA | FREQUENCY : 50/60HZ | CIRCUIT PROTECTION TYPE : MOTOR CIRCUIT PROTECTION | TERMINAL DATA : SCREW CLAMP |  | STANDARDS : IEC/EN 60947-2
6794701333 | R0293 | BREAKER,CIRCUIT | BREAKER: VCB;3P;1200A;12KV;25KA;50/60HZ | BREAKER: CIRCUIT, TYPE VACUUM CIRCUIT BREAKER (VCB), VOLTAGE 12KV, POLE 3, AMPERAGE 1200A, INTERRUPT CAPACITY 25KA, FREQUENCY 50/60HZ, CIRCUIT PROTECTION TYPE MOTOR CIRCUIT PROTECTION, STANDARDS JEC 2390, SPECIAL FEATURES DRAW OUT WITH CRADLE AND SHUTTER | TYPE : VACUUM CIRCUIT BREAKER (VCB) | VOLTAGE : 12KV | POLE : 3 | AMPERAGE : 1200A | INTERRUPT CAPACITY : 25KA | FREQUENCY : 50/60HZ | CIRCUIT PROTECTION TYPE : MOTOR CIRCUIT PROTECTION |  |  | STANDARDS : JEC 2390 | SPECIAL FEATURES : DRAW OUT WITH CRADLE AND SHUTTER
6794702421 | R0293 | BREAKER,CIRCUIT | BREAKER: VCB;3P;600A;12KV;25KA;50/60HZ | BREAKER: CIRCUIT, TYPE VACUUM CIRCUIT BREAKER (VCB), VOLTAGE 12KV, POLE 3, AMPERAGE 600A, INTERRUPT CAPACITY 25KA, FREQUENCY 50/60HZ, CIRCUIT PROTECTION TYPE MOTOR CIRCUIT PROTECTION, STANDARDS JEC 2390, SPECIAL FEATURES DRAW OUT TYPE FOR HS2530 | TYPE : VACUUM CIRCUIT BREAKER (VCB) | VOLTAGE : 12KV | POLE : 3 | AMPERAGE : 600A | INTERRUPT CAPACITY : 25KA | FREQUENCY : 50/60HZ | CIRCUIT PROTECTION TYPE : MOTOR CIRCUIT PROTECTION |  |  | STANDARDS : JEC 2390 | SPECIAL FEATURES : DRAW OUT TYPE FOR HS2530
6794700283 | R0293 | BREAKER,CIRCUIT | BREAKER: MCCB;3P;175A;380V;30KA;50/60HZ | BREAKER: CIRCUIT, TYPE MOULDED CASE (MCCB), VOLTAGE 380VAC, POLE 3, AMPERAGE 175A, INTERRUPT CAPACITY 30KA, FREQUENCY 50/60HZ, CIRCUIT PROTECTION TYPE MOTOR CIRCUIT PROTECTION, TERMINAL DATA SCREW CLAMP, FRAME 250AF, STANDARDS IEC/EN 60947-2 | TYPE : MOULDED CASE (MCCB) | VOLTAGE : 380VAC | POLE : 3 | AMPERAGE : 175A | INTERRUPT CAPACITY : 30KA | FREQUENCY : 50/60HZ | CIRCUIT PROTECTION TYPE : MOTOR CIRCUIT PROTECTION | TERMINAL DATA : SCREW CLAMP | FRAME : 250AF | STANDARDS : IEC/EN 60947-2
6788101541 | R0293 | BREAKER,CIRCUIT | BREAKER: MCB;3P;10A;600V;10KA;50/60HZ | BREAKER: CIRCUIT, TYPE MINIATURE (MCB), VOLTAGE 600VAC, POLE 3, AMPERAGE 10A, INTERRUPT CAPACITY 10KA, FREQUENCY 50/60HZ, CIRCUIT PROTECTION TYPE MOTOR CIRCUIT PROTECTION, TERMINAL DATA SCREW CLAMP, STANDARDS IEC/EN 60947-2 | TYPE : MINIATURE (MCB) | VOLTAGE : 600VAC | POLE : 3 | AMPERAGE : 10A | INTERRUPT CAPACITY : 10KA | FREQUENCY : 50/60HZ | CIRCUIT PROTECTION TYPE : MOTOR CIRCUIT PROTECTION | TERMINAL DATA : SCREW CLAMP |  | STANDARDS : IEC/EN 60947-2
6794700443 | R0293 | BREAKER,CIRCUIT | BREAKER: MCCB;2P;600A;690V;85KA;50/60HZ | BREAKER: CIRCUIT, TYPE MOULDED CASE (MCCB), VOLTAGE 690VAC, POLE 2, AMPERAGE 600A, INTERRUPT CAPACITY 85KA, FREQUENCY 50/60HZ, CIRCUIT PROTECTION TYPE MOTOR CIRCUIT PROTECTION, TERMINAL DATA SCREW CLAMP, STANDARDS IEC/EN 60947-2 | TYPE : MOULDED CASE (MCCB) | VOLTAGE : 690VAC | POLE : 2 | AMPERAGE : 600A | INTERRUPT CAPACITY : 85KA | FREQUENCY : 50/60HZ | CIRCUIT PROTECTION TYPE : MOTOR CIRCUIT PROTECTION | TERMINAL DATA : SCREW CLAMP |  | STANDARDS : IEC/EN 60947-2
9913053915 | R0293 | BREAKER,CIRCUIT | BREAKER: MCCB;2P;5A;230-240V;10/5KA;50AF | BREAKER: CIRCUIT, TYPE MOULDED CASE (MCCB), VOLTAGE 230 TO 240VAC, 690VAC INSULATION, POLE 2, AMPERAGE 5A, INTERRUPT CAPACITY 10/5KA, FREQUENCY 50/60HZ, CIRCUIT PROTECTION TYPE THERMAL MAGNETIC, TERMINAL DATA SCREW CLAMP, FRAME 50AF, STANDARDS IEC/EN 60947-2 | TYPE : MOULDED CASE (MCCB) | VOLTAGE : 230 TO 240VAC, 690VAC INSULATION | POLE : 2 | AMPERAGE : 5A | INTERRUPT CAPACITY : 10/5KA | FREQUENCY : 50/60HZ | CIRCUIT PROTECTION TYPE : THERMAL MAGNETIC | TERMINAL DATA : SCREW CLAMP | FRAME : 50AF | STANDARDS : IEC/EN 60947-2
6794701801 | R0293 | BREAKER,CIRCUIT | BREAKER: MCCB;3P;175A;380-440V;30KA;250F | BREAKER: CIRCUIT, TYPE MOULDED CASE (MCCB), VOLTAGE 380 TO 440VAC, 690VAC INSULATION, POLE 3, AMPERAGE 175A, INTERRUPT CAPACITY 30KA, FREQUENCY 50/60HZ, CIRCUIT PROTECTION TYPE MOTOR CIRCUIT PROTECTION, TERMINAL DATA SCREW CLAMP, FRAME 250AF, STANDARDS IEC/EN 60947-2, SPECIAL FEATURES C/W AUXILIARY & ALARM SWITCH (STANDARD SPDT) | TYPE : MOULDED CASE (MCCB) | VOLTAGE : 380 TO 440VAC, 690VAC INSULATION | POLE : 3 | AMPERAGE : 175A | INTERRUPT CAPACITY : 30KA | FREQUENCY : 50/60HZ | CIRCUIT PROTECTION TYPE : MOTOR CIRCUIT PROTECTION | TERMINAL DATA : SCREW CLAMP | FRAME : 250AF | STANDARDS : IEC/EN 60947-2 | SPECIAL FEATURES : C/W AUXILIARY & ALARM SWITCH (STANDARD SPDT)
6794700273 | R0293 | BREAKER,CIRCUIT | BREAKER: VCB;3P;600A;12KV;25KA;50/60HZ | BREAKER: CIRCUIT, TYPE VACUUM CIRCUIT BREAKER (VCB), VOLTAGE 12KV, POLE 3, AMPERAGE 600A, INTERRUPT CAPACITY 25KA, FREQUENCY 50/60HZ, CIRCUIT PROTECTION TYPE MOTOR CIRCUIT PROTECTION, STANDARDS JEC 2390, SPECIAL FEATURES DRAW OUT WITH CRADLE AND SHUTTER | TYPE : VACUUM CIRCUIT BREAKER (VCB) | VOLTAGE : 12KV | POLE : 3 | AMPERAGE : 600A | INTERRUPT CAPACITY : 25KA | FREQUENCY : 50/60HZ | CIRCUIT PROTECTION TYPE : MOTOR CIRCUIT PROTECTION |  |  | STANDARDS : JEC 2390 | SPECIAL FEATURES : DRAW OUT WITH CRADLE AND SHUTTER
6794702101 | R0293 | BREAKER,CIRCUIT | BREAKER: MCB;1P;16A;230-400V;4.5KA;MOTOR | BREAKER: CIRCUIT, TYPE MINIATURE (MCB), VOLTAGE 230 TO 400VAC, POLE 1, AMPERAGE 16A, INTERRUPT CAPACITY 4.5KA, FREQUENCY 50/60HZ, CIRCUIT PROTECTION TYPE MOTOR CIRCUIT PROTECTION, TERMINAL DATA SCREW CLAMP, STANDARDS IEC/EN 60898-1 | TYPE : MINIATURE (MCB) | VOLTAGE : 230 TO 400VAC | POLE : 1 | AMPERAGE : 16A | INTERRUPT CAPACITY : 4.5KA | FREQUENCY : 50/60HZ | CIRCUIT PROTECTION TYPE : MOTOR CIRCUIT PROTECTION | TERMINAL DATA : SCREW CLAMP |  | STANDARDS : IEC/EN 60898-1
6794701741 | R0293 | BREAKER,CIRCUIT | BREAKER: MCCB;3P;15A;380-440V;30KA;MOTOR | BREAKER: CIRCUIT, TYPE MOULDED CASE (MCCB), VOLTAGE 380 TO 440VAC, 690VAC INSULATION, POLE 3, AMPERAGE 15A, INTERRUPT CAPACITY 30KA, FREQUENCY 50/60HZ, CIRCUIT PROTECTION TYPE MOTOR CIRCUIT PROTECTION, TERMINAL DATA SCREW CLAMP, FRAME 125AF, STANDARDS IEC/EN 60947-2, SPECIAL FEATURES C/W AUXILIARY & ALARM SWITCH (STANDARD SPDT) | TYPE : MOULDED CASE (MCCB) | VOLTAGE : 380 TO 440VAC, 690VAC INSULATION | POLE : 3 | AMPERAGE : 15A | INTERRUPT CAPACITY : 30KA | FREQUENCY : 50/60HZ | CIRCUIT PROTECTION TYPE : MOTOR CIRCUIT PROTECTION | TERMINAL DATA : SCREW CLAMP | FRAME : 125AF | STANDARDS : IEC/EN 60947-2 | SPECIAL FEATURES : C/W AUXILIARY & ALARM SWITCH (STANDARD SPDT)
9900252951 | R0293 | BREAKER,CIRCUIT | BREAKER: MCB;3P;16A;230-400V;4.5KA;MOTOR | BREAKER: CIRCUIT, TYPE MINIATURE (MCB), VOLTAGE 230 TO 400VAC, POLE 3, AMPERAGE 16A, INTERRUPT CAPACITY 4.5KA, FREQUENCY 50/60HZ, CIRCUIT PROTECTION TYPE MOTOR CIRCUIT PROTECTION, TERMINAL DATA SCREW CLAMP, STANDARDS IEC/EN 60898-1 | TYPE : MINIATURE (MCB) | VOLTAGE : 230 TO 400VAC | POLE : 3 | AMPERAGE : 16A | INTERRUPT CAPACITY : 4.5KA | FREQUENCY : 50/60HZ | CIRCUIT PROTECTION TYPE : MOTOR CIRCUIT PROTECTION | TERMINAL DATA : SCREW CLAMP |  | STANDARDS : IEC/EN 60898-1
9900249713 | R0293 | BREAKER,CIRCUIT | BREAKER: MCB;1P;5A;6KA;50/60HZMOTORSCREW | BREAKER: CIRCUIT, TYPE MINIATURE (MCB), VOLTAGE 250/440VAC, POLE 1, AMPERAGE 5A, INTERRUPT CAPACITY 6KA, FREQUENCY 50/60HZ, CIRCUIT PROTECTION TYPE MOTOR CIRCUIT PROTECTION, TERMINAL DATA SCREW CLAMP, STANDARDS IEC/EN 60898-1, SPECIAL FEATURES STANDARD C CURVE | TYPE : MINIATURE (MCB) | VOLTAGE : 250/440VAC | POLE : 1 | AMPERAGE : 5A | INTERRUPT CAPACITY : 6KA | FREQUENCY : 50/60HZ | CIRCUIT PROTECTION TYPE : MOTOR CIRCUIT PROTECTION | TERMINAL DATA : SCREW CLAMP |  | STANDARDS : IEC/EN 60898-1 | SPECIAL FEATURES : STANDARD C CURVE
9903002043 | R0293 | BREAKER,CIRCUIT | BREAKER: MCB;3P;25A;230-400V;4.5KA;MOTOR | BREAKER: CIRCUIT, TYPE MINIATURE (MCB), VOLTAGE 230 TO 400VAC, POLE 3, AMPERAGE 25A, INTERRUPT CAPACITY 4.5KA, FREQUENCY 50/60HZ, CIRCUIT PROTECTION TYPE MOTOR CIRCUIT PROTECTION, TERMINAL DATA SCREW CLAMP, STANDARDS IEC/EN 60898-1 | TYPE : MINIATURE (MCB) | VOLTAGE : 230 TO 400VAC | POLE : 3 | AMPERAGE : 25A | INTERRUPT CAPACITY : 4.5KA | FREQUENCY : 50/60HZ | CIRCUIT PROTECTION TYPE : MOTOR CIRCUIT PROTECTION | TERMINAL DATA : SCREW CLAMP |  | STANDARDS : IEC/EN 60898-1
9903002076 | R0293 | BREAKER,CIRCUIT | BREAKER: MCB;1P;2A;240V;25KA;50/60HZ | BREAKER: CIRCUIT, TYPE MINIATURE (MCB), VOLTAGE 240VAC, POLE 1, AMPERAGE 2A, INTERRUPT CAPACITY 25KA, FREQUENCY 50/60HZ, CIRCUIT PROTECTION TYPE MOTOR CIRCUIT PROTECTION, TERMINAL DATA SCREW CLAMP, STANDARDS IEC/EN 60947-2 | TYPE : MINIATURE (MCB) | VOLTAGE : 240VAC | POLE : 1 | AMPERAGE : 2A | INTERRUPT CAPACITY : 25KA | FREQUENCY : 50/60HZ | CIRCUIT PROTECTION TYPE : MOTOR CIRCUIT PROTECTION | TERMINAL DATA : SCREW CLAMP |  | STANDARDS : IEC/EN 60947-2
9913056779 | R0293 | BREAKER,CIRCUIT | BREAKER: MCB;2P;6A;415V;25KA;50/60HZ | BREAKER: CIRCUIT, TYPE MINIATURE (MCB), VOLTAGE 415VAC, POLE 2, AMPERAGE 6A, INTERRUPT CAPACITY 25KA, FREQUENCY 50/60HZ, CIRCUIT PROTECTION TYPE MOTOR CIRCUIT PROTECTION, TERMINAL DATA SCREW CLAMP, STANDARDS IEC/EN 60947-2 | TYPE : MINIATURE (MCB) | VOLTAGE : 415VAC | POLE : 2 | AMPERAGE : 6A | INTERRUPT CAPACITY : 25KA | FREQUENCY : 50/60HZ | CIRCUIT PROTECTION TYPE : MOTOR CIRCUIT PROTECTION | TERMINAL DATA : SCREW CLAMP |  | STANDARDS : IEC/EN 60947-2
9903009525 | R0293 | BREAKER,CIRCUIT | BREAKER: MCB;3P;32A;400-415V;12.5KA | BREAKER: CIRCUIT, TYPE MINIATURE (MCB), VOLTAGE 400 TO 415VAC, POLE 3, AMPERAGE 32A, INTERRUPT CAPACITY 12.5KA, FREQUENCY 50/60HZ, CIRCUIT PROTECTION TYPE MOTOR CIRCUIT PROTECTION, TERMINAL DATA SCREW CLAMP, STANDARDS IEC 60947-2 | TYPE : MINIATURE (MCB) | VOLTAGE : 400 TO 415VAC | POLE : 3 | AMPERAGE : 32A | INTERRUPT CAPACITY : 12.5KA | FREQUENCY : 50/60HZ | CIRCUIT PROTECTION TYPE : MOTOR CIRCUIT PROTECTION | TERMINAL DATA : SCREW CLAMP |  | STANDARDS : IEC 60947-2
9903005932 | R0293 | BREAKER,CIRCUIT | BREAKER: MCB;2P;10A;240/415V;4.5KA;MOTOR | BREAKER: CIRCUIT, TYPE MINIATURE (MCB), VOLTAGE 240/415VAC, POLE 2, AMPERAGE 10A, INTERRUPT CAPACITY 4.5KA, FREQUENCY 50/60HZ, CIRCUIT PROTECTION TYPE MOTOR CIRCUIT PROTECTION, TERMINAL DATA SCREW CLAMP, STANDARDS IEC/EN 60947-2 | TYPE : MINIATURE (MCB) | VOLTAGE : 240/415VAC | POLE : 2 | AMPERAGE : 10A | INTERRUPT CAPACITY : 4.5KA | FREQUENCY : 50/60HZ | CIRCUIT PROTECTION TYPE : MOTOR CIRCUIT PROTECTION | TERMINAL DATA : SCREW CLAMP |  | STANDARDS : IEC/EN 60947-2
9900252950 | R0293 | BREAKER,CIRCUIT | BREAKER: MCB;1P;6A;220VAC;10KA;50/60HZ | BREAKER: CIRCUIT, TYPE MINIATURE (MCB), VOLTAGE 220VAC, POLE 1, AMPERAGE 6A, INTERRUPT CAPACITY 10KA, FREQUENCY 50/60HZ, CIRCUIT PROTECTION TYPE MOTOR CIRCUIT PROTECTION, TERMINAL DATA SCREW CLAMP, STANDARDS IEC/EN 60947-2 | TYPE : MINIATURE (MCB) | VOLTAGE : 220VAC | POLE : 1 | AMPERAGE : 6A | INTERRUPT CAPACITY : 10KA | FREQUENCY : 50/60HZ | CIRCUIT PROTECTION TYPE : MOTOR CIRCUIT PROTECTION | TERMINAL DATA : SCREW CLAMP |  | STANDARDS : IEC/EN 60947-2
9903008393 | R0293 | BREAKER,CIRCUIT | BREAKER: MCB;3P;16A;380V;10KA;50/60HZ | BREAKER: CIRCUIT, TYPE MINIATURE (MCB), VOLTAGE 380VAC, POLE 3, AMPERAGE 16A, INTERRUPT CAPACITY 10KA, FREQUENCY 50/60HZ, CIRCUIT PROTECTION TYPE MOTOR CIRCUIT PROTECTION, TERMINAL DATA SCREW CLAMP, STANDARDS IEC/EN 60947-2 | TYPE : MINIATURE (MCB) | VOLTAGE : 380VAC | POLE : 3 | AMPERAGE : 16A | INTERRUPT CAPACITY : 10KA | FREQUENCY : 50/60HZ | CIRCUIT PROTECTION TYPE : MOTOR CIRCUIT PROTECTION | TERMINAL DATA : SCREW CLAMP |  | STANDARDS : IEC/EN 60947-2
9900252053 | R0293 | BREAKER,CIRCUIT | BREAKER: MCCB;3P;160A;380-415V;65KA | BREAKER: CIRCUIT, TYPE MOULDED CASE (MCCB), VOLTAGE 380 TO 415VAC, POLE 3, AMPERAGE 160A, INTERRUPT CAPACITY 65KA, FREQUENCY 50/60HZ, CIRCUIT PROTECTION TYPE MOTOR CIRCUIT PROTECTION, TERMINAL DATA SCREW CLAMP, STANDARDS IEC/EN 60947-2, SPECIAL FEATURES FIXED F-F TERMINAL | TYPE : MOULDED CASE (MCCB) | VOLTAGE : 380 TO 415VAC | POLE : 3 | AMPERAGE : 160A | INTERRUPT CAPACITY : 65KA | FREQUENCY : 50/60HZ | CIRCUIT PROTECTION TYPE : MOTOR CIRCUIT PROTECTION | TERMINAL DATA : SCREW CLAMP |  | STANDARDS : IEC/EN 60947-2 | SPECIAL FEATURES : FIXED F-F TERMINAL
9900252945 | R0293 | BREAKER,CIRCUIT | BREAKER: MCB;1P;1A;220VAC;10KA;50/60HZ | BREAKER: CIRCUIT, TYPE MINIATURE (MCB), VOLTAGE 220VAC, POLE 1, AMPERAGE 1A, INTERRUPT CAPACITY 10KA, FREQUENCY 50/60HZ, CIRCUIT PROTECTION TYPE MOTOR CIRCUIT PROTECTION, TERMINAL DATA SCREW CLAMP, STANDARDS IEC/EN 60947-2 | TYPE : MINIATURE (MCB) | VOLTAGE : 220VAC | POLE : 1 | AMPERAGE : 1A | INTERRUPT CAPACITY : 10KA | FREQUENCY : 50/60HZ | CIRCUIT PROTECTION TYPE : MOTOR CIRCUIT PROTECTION | TERMINAL DATA : SCREW CLAMP |  | STANDARDS : IEC/EN 60947-2
9913057224 | R0293 | BREAKER,CIRCUIT | BREAKER: MCCB;2P;10A;240V;50/60HZSCREW | BREAKER: CIRCUIT, TYPE MOULDED CASE (MCCB), VOLTAGE 240VAC, POLE 2, AMPERAGE 10A, FREQUENCY 50/60HZ, CIRCUIT PROTECTION TYPE HYDRAULIC-MAGNETIC, TERMINAL DATA SCREW CLAMP, SPECIAL FEATURES FOR AVR MICREX | TYPE : MOULDED CASE (MCCB) | VOLTAGE : 240VAC | POLE : 2 | AMPERAGE : 10A |  | FREQUENCY : 50/60HZ | CIRCUIT PROTECTION TYPE : HYDRAULIC-MAGNETIC | TERMINAL DATA : SCREW CLAMP |  |  | SPECIAL FEATURES : FOR AVR MICREX
9903015671 | R0293 | BREAKER,CIRCUIT | BREAKER: MCCB;2P;400V;10KA;60947-2 | BREAKER: CIRCUIT, TYPE MOULDED CASE (MCCB), VOLTAGE 400VAC, POLE 2, INTERRUPT CAPACITY 10KA, STANDARDS IEC 60947-2, SPECIAL FEATURES LV SWITCHGEARS & IPB | TYPE : MOULDED CASE (MCCB) | VOLTAGE : 400VAC | POLE : 2 |  | INTERRUPT CAPACITY : 10KA |  |  |  |  | STANDARDS : IEC 60947-2 | SPECIAL FEATURES : LV SWITCHGEARS & IPB
9900257056 | R0293 | BREAKER,CIRCUIT | BREAKER: MCCB;1P;30A;120V;10KA;GRN FAULT | BREAKER: CIRCUIT, TYPE MOULDED CASE (MCCB), VOLTAGE 120VAC, POLE 1, AMPERAGE 30A, INTERRUPT CAPACITY 10KA, CIRCUIT PROTECTION TYPE THERMAL MAGNETIC, TERMINAL DATA PLUG-IN, SPECIAL FEATURES WITH GROUND FAULT INDICATOR | TYPE : MOULDED CASE (MCCB) | VOLTAGE : 120VAC | POLE : 1 | AMPERAGE : 30A | INTERRUPT CAPACITY : 10KA |  | CIRCUIT PROTECTION TYPE : THERMAL MAGNETIC | TERMINAL DATA : PLUG-IN |  |  | SPECIAL FEATURES : WITH GROUND FAULT INDICATOR
9903043210 | R0293 | BREAKER,CIRCUIT | BREAKER: ELCB;1P;20A;230V;6KA;50/60HZ | BREAKER: CIRCUIT, TYPE EARTH LEAKAGE (ELCB), VOLTAGE 230VAC, POLE 1, AMPERAGE 20A, INTERRUPT CAPACITY 6KA, FREQUENCY 50/60HZ, CIRCUIT PROTECTION TYPE MOTOR CIRCUIT PROTECTION, TERMINAL DATA SCREW CLAMP, STANDARDS IEC/EN 60947-2, SPECIAL FEATURES 30MA EARTH LEAKAGE SENSITIVITY | TYPE : EARTH LEAKAGE (ELCB) | VOLTAGE : 230VAC | POLE : 1 | AMPERAGE : 20A | INTERRUPT CAPACITY : 6KA | FREQUENCY : 50/60HZ | CIRCUIT PROTECTION TYPE : MOTOR CIRCUIT PROTECTION | TERMINAL DATA : SCREW CLAMP |  | STANDARDS : IEC/EN 60947-2 | SPECIAL FEATURES : 30MA EARTH LEAKAGE SENSITIVITY
9903000621 | R0293 | BREAKER,CIRCUIT | BREAKER: MCB;3P;50A;10KA | BREAKER: CIRCUIT, TYPE MINIATURE (MCB), POLE 3, AMPERAGE 50A, INTERRUPT CAPACITY 10KA | TYPE : MINIATURE (MCB) |  | POLE : 3 | AMPERAGE : 50A | INTERRUPT CAPACITY : 10KA
9900103904 | R0293 | BREAKER,CIRCUIT | BREAKER: MCCB;3P;250A;600VAC;1.5KA;MOTOR | BREAKER: CIRCUIT, TYPE MOULDED CASE (MCCB), VOLTAGE 600VAC/250VDC, POLE 3, AMPERAGE 250A, INTERRUPT CAPACITY 0.75 TO 1.5KA, CIRCUIT PROTECTION TYPE MOTOR CIRCUIT PROTECTION, TERMINAL DATA SCREW CLAMP, STANDARDS IEC 157-1, SPECIAL FEATURES NEMA STARTER SIZE 5, NON-ALUMINUM TERMINAL | TYPE : MOULDED CASE (MCCB) | VOLTAGE : 600VAC/250VDC | POLE : 3 | AMPERAGE : 250A | INTERRUPT CAPACITY : 0.75 TO 1.5KA |  | CIRCUIT PROTECTION TYPE : MOTOR CIRCUIT PROTECTION | TERMINAL DATA : SCREW CLAMP |  | STANDARDS : IEC 157-1 | SPECIAL FEATURES : NON-ALUMINUM TERMINAL, NEMA STARTER SIZE 5
9900238906 | R0293 | BREAKER,CIRCUIT | BREAKER: MCCB;3P;63A;400V;65KA;MOTOR | BREAKER: CIRCUIT, TYPE MOULDED CASE (MCCB), VOLTAGE 400VAC, POLE 3, AMPERAGE 63A, INTERRUPT CAPACITY 65KA, FREQUENCY 50HZ, CIRCUIT PROTECTION TYPE MOTOR CIRCUIT PROTECTION, TERMINAL DATA SCREW CLAMP | TYPE : MOULDED CASE (MCCB) | VOLTAGE : 400VAC | POLE : 3 | AMPERAGE : 63A | INTERRUPT CAPACITY : 65KA | FREQUENCY : 50HZ | CIRCUIT PROTECTION TYPE : MOTOR CIRCUIT PROTECTION | TERMINAL DATA : SCREW CLAMP
9903015565 | R0293 | BREAKER,CIRCUIT | BREAKER: MCB;2P;6A;240/415V;10KA;50/60HZ | BREAKER: CIRCUIT, TYPE MINIATURE (MCB), VOLTAGE 240/415VAC, POLE 2, AMPERAGE 6A, INTERRUPT CAPACITY 10KA, FREQUENCY 50/60HZ, CIRCUIT PROTECTION TYPE MOTOR CIRCUIT PROTECTION, TERMINAL DATA SCREW CLAMP, STANDARDS IEC/EN 60947-2 | TYPE : MINIATURE (MCB) | VOLTAGE : 240/415VAC | POLE : 2 | AMPERAGE : 6A | INTERRUPT CAPACITY : 10KA | FREQUENCY : 50/60HZ | CIRCUIT PROTECTION TYPE : MOTOR CIRCUIT PROTECTION | TERMINAL DATA : SCREW CLAMP |  | STANDARDS : IEC/EN 60947-2
9903028778 | R0293 | BREAKER,CIRCUIT | BREAKER: ACB;3P;800A;220-690V;65KA;MOTOR | BREAKER: CIRCUIT, TYPE AIR CIRCUIT BREAKER (ACB), VOLTAGE 220 TO 690VAC, POLE 3, AMPERAGE 800A, INTERRUPT CAPACITY 65KA, FREQUENCY 50/60HZ, CIRCUIT PROTECTION TYPE MOTOR CIRCUIT PROTECTION, TERMINAL DATA SCREW CLAMP, STANDARDS IEC/EN 60947-2, SPECIAL FEATURES C/W CONTROL UNIT | TYPE : AIR CIRCUIT BREAKER (ACB) | VOLTAGE : 220 TO 690VAC | POLE : 3 | AMPERAGE : 800A | INTERRUPT CAPACITY : 65KA | FREQUENCY : 50/60HZ | CIRCUIT PROTECTION TYPE : MOTOR CIRCUIT PROTECTION | TERMINAL DATA : SCREW CLAMP |  | STANDARDS : IEC/EN 60947-2 | SPECIAL FEATURES : C/W CONTROL UNIT
9900257437 | R0293 | BREAKER,CIRCUIT | BREAKER: MCB;3P;15A;480V;10HP;50/60HZ | BREAKER: CIRCUIT, TYPE MINIATURE (MCB), VOLTAGE 480VAC, POLE 3, AMPERAGE 15A, INTERRUPT CAPACITY 10HP, FREQUENCY 50/60HZ, CIRCUIT PROTECTION TYPE MOTOR CIRCUIT PROTECTION, TERMINAL DATA SCREW CLAMP, STANDARDS IEC/EN 60934 | TYPE : MINIATURE (MCB) | VOLTAGE : 480VAC | POLE : 3 | AMPERAGE : 15A | INTERRUPT CAPACITY : 10HP | FREQUENCY : 50/60HZ | CIRCUIT PROTECTION TYPE : MOTOR CIRCUIT PROTECTION | TERMINAL DATA : SCREW CLAMP |  | STANDARDS : IEC/EN 60934
9900247804 | R0293 | BREAKER,CIRCUIT | BREAKER: MCB;1P;10A;125VDC;10KA;50/60HZ | BREAKER: CIRCUIT, TYPE MINIATURE (MCB), VOLTAGE 125VDC, POLE 1, AMPERAGE 10A, INTERRUPT CAPACITY 10KA, FREQUENCY 50/60HZ, CIRCUIT PROTECTION TYPE MOTOR CIRCUIT PROTECTION, TERMINAL DATA SCREW CLAMP, STANDARDS IEC/EN 60947-2 | TYPE : MINIATURE (MCB) | VOLTAGE : 125VDC | POLE : 1 | AMPERAGE : 10A | INTERRUPT CAPACITY : 10KA | FREQUENCY : 50/60HZ | CIRCUIT PROTECTION TYPE : MOTOR CIRCUIT PROTECTION | TERMINAL DATA : SCREW CLAMP |  | STANDARDS : IEC/EN 60947-2
9900249453 | R0293 | BREAKER,CIRCUIT | BREAKER: MCB;3P;40A;400V;6KA;50/60HZ | BREAKER: CIRCUIT, TYPE MINIATURE (MCB), VOLTAGE 400VAC, POLE 3, AMPERAGE 40A, INTERRUPT CAPACITY 6KA, FREQUENCY 50/60HZ, CIRCUIT PROTECTION TYPE MOTOR CIRCUIT PROTECTION, TERMINAL DATA SCREW CLAMP, STANDARDS IEC 60898-1 | TYPE : MINIATURE (MCB) | VOLTAGE : 400VAC | POLE : 3 | AMPERAGE : 40A | INTERRUPT CAPACITY : 6KA | FREQUENCY : 50/60HZ | CIRCUIT PROTECTION TYPE : MOTOR CIRCUIT PROTECTION | TERMINAL DATA : SCREW CLAMP |  | STANDARDS : IEC 60898-1
9903023922 | R0293 | BREAKER,CIRCUIT | BREAKER: ACB;3P;1600A;480-600V;65KA | BREAKER: CIRCUIT, TYPE AIR CIRCUIT BREAKER (ACB), VOLTAGE 480 TO 600VAC, POLE 3, AMPERAGE 1600A, INTERRUPT CAPACITY 65KA, FREQUENCY 50/60HZ, CIRCUIT PROTECTION TYPE MOTOR CIRCUIT PROTECTION, TERMINAL DATA SCREW CLAMP, STANDARDS IEC/EN 60947-2, SPECIAL FEATURES C/W CHASIS FOR DRAW OUT , C/W ALARM SWITCH + AUXILIARY + SHUNT TRIP | TYPE : AIR CIRCUIT BREAKER (ACB) | VOLTAGE : 480 TO 600VAC | POLE : 3 | AMPERAGE : 1600A | INTERRUPT CAPACITY : 65KA | FREQUENCY : 50/60HZ | CIRCUIT PROTECTION TYPE : MOTOR CIRCUIT PROTECTION | TERMINAL DATA : SCREW CLAMP |  | STANDARDS : IEC/EN 60947-2 | SPECIAL FEATURES : C/W ALARM SWITCH + AUXILIARY + SHUNT TRIP, C/W CHASIS FOR DRAW OUT
9903017173 | R0293 | BREAKER,CIRCUIT | BREAKER: MCCB;3P;250A;600V;35KA;50/60HZ | BREAKER: CIRCUIT, TYPE MOULDED CASE (MCCB), VOLTAGE 600VAC, POLE 3, AMPERAGE 250A, INTERRUPT CAPACITY 35KA, FREQUENCY 50/60HZ, CIRCUIT PROTECTION TYPE MOTOR CIRCUIT PROTECTION, TERMINAL DATA DIN RAIL | TYPE : MOULDED CASE (MCCB) | VOLTAGE : 600VAC | POLE : 3 | AMPERAGE : 250A | INTERRUPT CAPACITY : 35KA | FREQUENCY : 50/60HZ | CIRCUIT PROTECTION TYPE : MOTOR CIRCUIT PROTECTION | TERMINAL DATA : DIN RAIL
9900236332 | R0293 | BREAKER,CIRCUIT | BREAKER: 63A;690V | BREAKER: CIRCUIT, VOLTAGE 690VAC, AMPERAGE 63A |  | VOLTAGE : 690VAC |  | AMPERAGE : 63A
9903035626 | R0293 | BREAKER,CIRCUIT | BREAKER: MCCB;3P;50A;400-415V;80KA;MOTOR | BREAKER: CIRCUIT, TYPE MOULDED CASE (MCCB), VOLTAGE 400 TO 415VAC, POLE 3, AMPERAGE 50A, INTERRUPT CAPACITY 80KA, FREQUENCY 50/60HZ, CIRCUIT PROTECTION TYPE MOTOR CIRCUIT PROTECTION, TERMINAL DATA SCREW CLAMP, STANDARDS IEC/EN 60947-2 | TYPE : MOULDED CASE (MCCB) | VOLTAGE : 400 TO 415VAC | POLE : 3 | AMPERAGE : 50A | INTERRUPT CAPACITY : 80KA | FREQUENCY : 50/60HZ | CIRCUIT PROTECTION TYPE : MOTOR CIRCUIT PROTECTION | TERMINAL DATA : SCREW CLAMP |  | STANDARDS : IEC/EN 60947-2
9903035624 | R0293 | BREAKER,CIRCUIT | BREAKER: MCCB;3P;40A;400-415V;80KA;LTMD | BREAKER: CIRCUIT, TYPE MOULDED CASE (MCCB), VOLTAGE 400 TO 415VAC, POLE 3, AMPERAGE 40A, INTERRUPT CAPACITY 80KA, FREQUENCY 50/60HZ, CIRCUIT PROTECTION TYPE SELECTIVE THERMAL MAGNETIC PROTECTION (LTMD), TERMINAL DATA SCREW CLAMP, STANDARDS IEC/EN 60947-2, SPECIAL FEATURES THERMAL MAGNETIC TRIP FD63 | TYPE : MOULDED CASE (MCCB) | VOLTAGE : 400 TO 415VAC | POLE : 3 | AMPERAGE : 40A | INTERRUPT CAPACITY : 80KA | FREQUENCY : 50/60HZ | CIRCUIT PROTECTION TYPE : SELECTIVE THERMAL MAGNETIC PROTECTION (LTMD) | TERMINAL DATA : SCREW CLAMP |  | STANDARDS : IEC/EN 60947-2 | SPECIAL FEATURES : THERMAL MAGNETIC TRIP FD63
9900249714 | R0293 | BREAKER,CIRCUIT | BREAKER: MCB;1P;3A;6KA;50/60HZMOTORSCREW | BREAKER: CIRCUIT, TYPE MINIATURE (MCB), VOLTAGE 250/440VAC, POLE 1, AMPERAGE 3A, INTERRUPT CAPACITY 6KA, FREQUENCY 50/60HZ, CIRCUIT PROTECTION TYPE MOTOR CIRCUIT PROTECTION, TERMINAL DATA SCREW CLAMP, STANDARDS IEC/EN 60898-1, SPECIAL FEATURES STANDARD C CURVE | TYPE : MINIATURE (MCB) | VOLTAGE : 250/440VAC | POLE : 1 | AMPERAGE : 3A | INTERRUPT CAPACITY : 6KA | FREQUENCY : 50/60HZ | CIRCUIT PROTECTION TYPE : MOTOR CIRCUIT PROTECTION | TERMINAL DATA : SCREW CLAMP |  | STANDARDS : IEC/EN 60898-1 | SPECIAL FEATURES : STANDARD C CURVE
9900249715 | R0293 | BREAKER,CIRCUIT | BREAKER: MCB;1P;2A;6KA;50/60HZMOTORSCREW | BREAKER: CIRCUIT, TYPE MINIATURE (MCB), VOLTAGE 250/440VAC, POLE 1, AMPERAGE 2A, INTERRUPT CAPACITY 6KA, FREQUENCY 50/60HZ, CIRCUIT PROTECTION TYPE MOTOR CIRCUIT PROTECTION, TERMINAL DATA SCREW CLAMP, STANDARDS IEC/EN 60898-1, SPECIAL FEATURES STANDARD C CURVE | TYPE : MINIATURE (MCB) | VOLTAGE : 250/440VAC | POLE : 1 | AMPERAGE : 2A | INTERRUPT CAPACITY : 6KA | FREQUENCY : 50/60HZ | CIRCUIT PROTECTION TYPE : MOTOR CIRCUIT PROTECTION | TERMINAL DATA : SCREW CLAMP |  | STANDARDS : IEC/EN 60898-1 | SPECIAL FEATURES : STANDARD C CURVE
9900249717 | R0293 | BREAKER,CIRCUIT | BREAKER: MCB;1P;0.5A;6KA;50/60HZMOTOR | BREAKER: CIRCUIT, TYPE MINIATURE (MCB), VOLTAGE 250/440VAC, POLE 1, AMPERAGE 0.5A, INTERRUPT CAPACITY 6KA, FREQUENCY 50/60HZ, CIRCUIT PROTECTION TYPE MOTOR CIRCUIT PROTECTION, TERMINAL DATA SCREW CLAMP, STANDARDS IEC/EN 60898-1, SPECIAL FEATURES STANDARD C CURVE | TYPE : MINIATURE (MCB) | VOLTAGE : 250/440VAC | POLE : 1 | AMPERAGE : 0.5A | INTERRUPT CAPACITY : 6KA | FREQUENCY : 50/60HZ | CIRCUIT PROTECTION TYPE : MOTOR CIRCUIT PROTECTION | TERMINAL DATA : SCREW CLAMP |  | STANDARDS : IEC/EN 60898-1 | SPECIAL FEATURES : STANDARD C CURVE
9900104325 | R0293 | BREAKER,CIRCUIT | BREAKER: ACB;3P;3200A;480-600V;65KA | BREAKER: CIRCUIT, TYPE AIR CIRCUIT BREAKER (ACB), VOLTAGE 480 TO 600VAC, POLE 3, AMPERAGE 3200A, INTERRUPT CAPACITY 65KA, FREQUENCY 50/60HZ, CIRCUIT PROTECTION TYPE MOTOR CIRCUIT PROTECTION, TERMINAL DATA SCREW CLAMP, STANDARDS IEC/EN 60947-2, SPECIAL FEATURES C/W ALARM SWITCH + AUXILIARY + SHUNT TRIP, C/W CHASIS FOR DRAW OUT | TYPE : AIR CIRCUIT BREAKER (ACB) | VOLTAGE : 480 TO 600VAC | POLE : 3 | AMPERAGE : 3200A | INTERRUPT CAPACITY : 65KA | FREQUENCY : 50/60HZ | CIRCUIT PROTECTION TYPE : MOTOR CIRCUIT PROTECTION | TERMINAL DATA : SCREW CLAMP |  | STANDARDS : IEC/EN 60947-2 | SPECIAL FEATURES : C/W ALARM SWITCH + AUXILIARY + SHUNT TRIP, C/W CHASIS FOR DRAW OUT
9903028783 | R0293 | BREAKER,CIRCUIT | BREAKER: ACB;3P;3200A;690V;85KA;50/60HZ | BREAKER: CIRCUIT, TYPE AIR CIRCUIT BREAKER (ACB), VOLTAGE 690VAC, 1000VAC INSULATION, POLE 3, AMPERAGE 3200A, INTERRUPT CAPACITY 85KA, FREQUENCY 50/60HZ, CIRCUIT PROTECTION TYPE MOTOR CIRCUIT PROTECTION, TERMINAL DATA SCREW CLAMP, STANDARDS IEC/EN 60947-2, SPECIAL FEATURES C/W CHASIS FOR DRAW OUT | TYPE : AIR CIRCUIT BREAKER (ACB) | VOLTAGE : 690VAC, 1000VAC INSULATION | POLE : 3 | AMPERAGE : 3200A | INTERRUPT CAPACITY : 85KA | FREQUENCY : 50/60HZ | CIRCUIT PROTECTION TYPE : MOTOR CIRCUIT PROTECTION | TERMINAL DATA : SCREW CLAMP |  | STANDARDS : IEC/EN 60947-2 | SPECIAL FEATURES : C/W CHASIS FOR DRAW OUT
9903020767 | R0293 | BREAKER,CIRCUIT | BREAKER: ELCB;1P;16A;230V;6KA;50/60HZ | BREAKER: CIRCUIT, TYPE EARTH LEAKAGE (ELCB), VOLTAGE 230VAC, POLE 1, AMPERAGE 16A, INTERRUPT CAPACITY 6KA, FREQUENCY 50/60HZ, CIRCUIT PROTECTION TYPE MOTOR CIRCUIT PROTECTION, TERMINAL DATA SCREW CLAMP, STANDARDS IEC/EN 60947-2, SPECIAL FEATURES 30MA EARTH LEAKAGE SENSITIVITY | TYPE : EARTH LEAKAGE (ELCB) | VOLTAGE : 230VAC | POLE : 1 | AMPERAGE : 16A | INTERRUPT CAPACITY : 6KA | FREQUENCY : 50/60HZ | CIRCUIT PROTECTION TYPE : MOTOR CIRCUIT PROTECTION | TERMINAL DATA : SCREW CLAMP |  | STANDARDS : IEC/EN 60947-2 | SPECIAL FEATURES : 30MA EARTH LEAKAGE SENSITIVITY
9913053914 | R0293 | BREAKER,CIRCUIT | BREAKER: MCCB;2P;15A;220-240V;50KA;MOTOR | BREAKER: CIRCUIT, TYPE MOULDED CASE (MCCB), VOLTAGE 220 TO 240VAC, 690VAC INSULATION, POLE 2, AMPERAGE 15A, INTERRUPT CAPACITY 50KA, FREQUENCY 50/60HZ, CIRCUIT PROTECTION TYPE MOTOR CIRCUIT PROTECTION, TERMINAL DATA SCREW CLAMP, FRAME 125AF, STANDARDS IEC/EN 60947-2 | TYPE : MOULDED CASE (MCCB) | VOLTAGE : 220 TO 240VAC, 690VAC INSULATION | POLE : 2 | AMPERAGE : 15A | INTERRUPT CAPACITY : 50KA | FREQUENCY : 50/60HZ | CIRCUIT PROTECTION TYPE : MOTOR CIRCUIT PROTECTION | TERMINAL DATA : SCREW CLAMP | FRAME : 125AF | STANDARDS : IEC/EN 60947-2
9903002042 | R0293 | BREAKER,CIRCUIT | BREAKER: MCB;3P;40A;230-400V;4.5KA;MOTOR | BREAKER: CIRCUIT, TYPE MINIATURE (MCB), VOLTAGE 230 TO 400VAC, POLE 3, AMPERAGE 40A, INTERRUPT CAPACITY 4.5KA, FREQUENCY 50/60HZ, CIRCUIT PROTECTION TYPE MOTOR CIRCUIT PROTECTION, TERMINAL DATA SCREW CLAMP, STANDARDS IEC/EN 60898-1 | TYPE : MINIATURE (MCB) | VOLTAGE : 230 TO 400VAC | POLE : 3 | AMPERAGE : 40A | INTERRUPT CAPACITY : 4.5KA | FREQUENCY : 50/60HZ | CIRCUIT PROTECTION TYPE : MOTOR CIRCUIT PROTECTION | TERMINAL DATA : SCREW CLAMP |  | STANDARDS : IEC/EN 60898-1
9900249420 | R0293 | BREAKER,CIRCUIT | BREAKER: MCB;1P;6A;230-400V;4.5KA;MOTOR | BREAKER: CIRCUIT, TYPE MINIATURE (MCB), VOLTAGE 230 TO 400VAC, POLE 1, AMPERAGE 6A, INTERRUPT CAPACITY 4.5KA, FREQUENCY 50/60HZ, CIRCUIT PROTECTION TYPE MOTOR CIRCUIT PROTECTION, TERMINAL DATA SCREW CLAMP, STANDARDS IEC/EN 60898-1 | TYPE : MINIATURE (MCB) | VOLTAGE : 230 TO 400VAC | POLE : 1 | AMPERAGE : 6A | INTERRUPT CAPACITY : 4.5KA | FREQUENCY : 50/60HZ | CIRCUIT PROTECTION TYPE : MOTOR CIRCUIT PROTECTION | TERMINAL DATA : SCREW CLAMP |  | STANDARDS : IEC/EN 60898-1
6794702141 | R0293 | BREAKER,CIRCUIT | BREAKER: MCB;1P;10A;230V;4.5KA;50/60HZ | BREAKER: CIRCUIT, TYPE MINIATURE (MCB), VOLTAGE 230VAC, POLE 1, AMPERAGE 10A, INTERRUPT CAPACITY 4.5KA, FREQUENCY 50/60HZ, CIRCUIT PROTECTION TYPE MOTOR CIRCUIT PROTECTION, TERMINAL DATA SCREW CLAMP, STANDARDS IEC 60898-1 | TYPE : MINIATURE (MCB) | VOLTAGE : 230VAC | POLE : 1 | AMPERAGE : 10A | INTERRUPT CAPACITY : 4.5KA | FREQUENCY : 50/60HZ | CIRCUIT PROTECTION TYPE : MOTOR CIRCUIT PROTECTION | TERMINAL DATA : SCREW CLAMP |  | STANDARDS : IEC 60898-1
9903002046 | R0293 | BREAKER,CIRCUIT | BREAKER: MCB;1P;10A;230V;4.5KA;50/60HZ | BREAKER: CIRCUIT, TYPE MINIATURE (MCB), VOLTAGE 230VAC, POLE 1, AMPERAGE 10A, INTERRUPT CAPACITY 4.5KA, FREQUENCY 50/60HZ, CIRCUIT PROTECTION TYPE MOTOR CIRCUIT PROTECTION, TERMINAL DATA SCREW CLAMP, STANDARDS IEC 60898-1 | TYPE : MINIATURE (MCB) | VOLTAGE : 230VAC | POLE : 1 | AMPERAGE : 10A | INTERRUPT CAPACITY : 4.5KA | FREQUENCY : 50/60HZ | CIRCUIT PROTECTION TYPE : MOTOR CIRCUIT PROTECTION | TERMINAL DATA : SCREW CLAMP |  | STANDARDS : IEC 60898-1
9913057438 | R0293 | BREAKER,CIRCUIT | BREAKER: MCB;1P;4A;500V;10KA;50/60HZ | BREAKER: CIRCUIT, TYPE MINIATURE (MCB), VOLTAGE 500VDC, POLE 1, AMPERAGE 4A, INTERRUPT CAPACITY 10KA, FREQUENCY 50/60HZ, CIRCUIT PROTECTION TYPE MOTOR CIRCUIT PROTECTION, TERMINAL DATA SCREW CLAMP, STANDARDS IEC 60947/UL 1707 | TYPE : MINIATURE (MCB) | VOLTAGE : 500VDC | POLE : 1 | AMPERAGE : 4A | INTERRUPT CAPACITY : 10KA | FREQUENCY : 50/60HZ | CIRCUIT PROTECTION TYPE : MOTOR CIRCUIT PROTECTION | TERMINAL DATA : SCREW CLAMP |  | STANDARDS : IEC 60947/UL 1707
9900238914 | R0293 | BREAKER,CIRCUIT | BREAKER: MCCB;3P;100-125A;415V;70KA | BREAKER: CIRCUIT, TYPE MOULDED CASE (MCCB), VOLTAGE 415VAC, POLE 3, AMPERAGE 100 TO 125A, INTERRUPT CAPACITY 70KA, FREQUENCY 50/60HZ, CIRCUIT PROTECTION TYPE MOTOR CIRCUIT PROTECTION, TERMINAL DATA SCREW CLAMP, STANDARDS IEC/EN 60947-2 | TYPE : MOULDED CASE (MCCB) | VOLTAGE : 415VAC | POLE : 3 | AMPERAGE : 100 TO 125A | INTERRUPT CAPACITY : 70KA | FREQUENCY : 50/60HZ | CIRCUIT PROTECTION TYPE : MOTOR CIRCUIT PROTECTION | TERMINAL DATA : SCREW CLAMP |  | STANDARDS : IEC/EN 60947-2
9903063827 | R0293 | BREAKER,CIRCUIT | BREAKER: MCB;1P;16A;220-240V;10KA;MOTOR | BREAKER: CIRCUIT, TYPE MINIATURE (MCB), VOLTAGE 220 TO 240VAC, POLE 1, AMPERAGE 16A, INTERRUPT CAPACITY 10KA, FREQUENCY 50/60HZ, CIRCUIT PROTECTION TYPE MOTOR CIRCUIT PROTECTION, TERMINAL DATA SCREW CLAMP, STANDARDS IEC/EN 60947-2 | TYPE : MINIATURE (MCB) | VOLTAGE : 220 TO 240VAC | POLE : 1 | AMPERAGE : 16A | INTERRUPT CAPACITY : 10KA | FREQUENCY : 50/60HZ | CIRCUIT PROTECTION TYPE : MOTOR CIRCUIT PROTECTION | TERMINAL DATA : SCREW CLAMP |  | STANDARDS : IEC/EN 60947-2
9903063824 | R0293 | BREAKER,CIRCUIT | BREAKER: MCB;3P;63A;220-240V;20KA;MOTOR | BREAKER: CIRCUIT, TYPE MINIATURE (MCB), VOLTAGE 220 TO 240VAC, POLE 3, AMPERAGE 63A, INTERRUPT CAPACITY 20KA, FREQUENCY 50/60HZ, CIRCUIT PROTECTION TYPE MOTOR CIRCUIT PROTECTION, TERMINAL DATA SCREW CLAMP, STANDARDS IEC/EN 60947-2 | TYPE : MINIATURE (MCB) | VOLTAGE : 220 TO 240VAC | POLE : 3 | AMPERAGE : 63A | INTERRUPT CAPACITY : 20KA | FREQUENCY : 50/60HZ | CIRCUIT PROTECTION TYPE : MOTOR CIRCUIT PROTECTION | TERMINAL DATA : SCREW CLAMP |  | STANDARDS : IEC/EN 60947-2
9903030228 | R0293 | BREAKER,CIRCUIT | BREAKER: MCB;3P;50A;277-480V;6KA;50/60HZ | BREAKER: CIRCUIT, TYPE MINIATURE (MCB), VOLTAGE 277 TO 480VAC, POLE 3, AMPERAGE 50A, INTERRUPT CAPACITY 6KA, FREQUENCY 50/60HZ, CIRCUIT PROTECTION TYPE MOTOR CIRCUIT PROTECTION, TERMINAL DATA SCREW CLAMP, STANDARDS IEC 60898/UL 1707 | TYPE : MINIATURE (MCB) | VOLTAGE : 277 TO 480VAC | POLE : 3 | AMPERAGE : 50A | INTERRUPT CAPACITY : 6KA | FREQUENCY : 50/60HZ | CIRCUIT PROTECTION TYPE : MOTOR CIRCUIT PROTECTION | TERMINAL DATA : SCREW CLAMP |  | STANDARDS : IEC 60898/UL 1707
9903017330 | R0293 | BREAKER,CIRCUIT | BREAKER: MCCB;3P;100A;220-690V;125KA | BREAKER: CIRCUIT, TYPE MOULDED CASE (MCCB), VOLTAGE 220 TO 690VAC, POLE 3, AMPERAGE 100A, INTERRUPT CAPACITY 125KA, FREQUENCY 50/60HZ, CIRCUIT PROTECTION TYPE LINE CIRCUIT PROTECTION, TERMINAL DATA SCREW CLAMP, FRAME 100AF, STANDARDS IEC 60947-2 | TYPE : MOULDED CASE (MCCB) | VOLTAGE : 220 TO 690VAC | POLE : 3 | AMPERAGE : 100A | INTERRUPT CAPACITY : 125KA | FREQUENCY : 50/60HZ | CIRCUIT PROTECTION TYPE : LINE CIRCUIT PROTECTION | TERMINAL DATA : SCREW CLAMP | FRAME : 100AF | STANDARDS : IEC 60947-2
9903017282 | R0293 | BREAKER,CIRCUIT | BREAKER: MCCB;3P;15A;220-690V;125KA;100F | BREAKER: CIRCUIT, TYPE MOULDED CASE (MCCB), VOLTAGE 220 TO 690VAC, POLE 3, AMPERAGE 15A, INTERRUPT CAPACITY 125KA, FREQUENCY 50/60HZ, CIRCUIT PROTECTION TYPE LINE CIRCUIT PROTECTION, TERMINAL DATA SCREW CLAMP, FRAME 100AF, STANDARDS IEC 60947-2 | TYPE : MOULDED CASE (MCCB) | VOLTAGE : 220 TO 690VAC | POLE : 3 | AMPERAGE : 15A | INTERRUPT CAPACITY : 125KA | FREQUENCY : 50/60HZ | CIRCUIT PROTECTION TYPE : LINE CIRCUIT PROTECTION | TERMINAL DATA : SCREW CLAMP | FRAME : 100AF | STANDARDS : IEC 60947-2
9903017332 | R0293 | BREAKER,CIRCUIT | BREAKER: MCCB;3P;15A;220-690V;125KA;50AF | BREAKER: CIRCUIT, TYPE MOULDED CASE (MCCB), VOLTAGE 220 TO 690VAC, POLE 3, AMPERAGE 15A, INTERRUPT CAPACITY 125KA, FREQUENCY 50/60HZ, CIRCUIT PROTECTION TYPE LINE CIRCUIT PROTECTION, TERMINAL DATA SCREW CLAMP, FRAME 50AF, STANDARDS IEC 60947-2 | TYPE : MOULDED CASE (MCCB) | VOLTAGE : 220 TO 690VAC | POLE : 3 | AMPERAGE : 15A | INTERRUPT CAPACITY : 125KA | FREQUENCY : 50/60HZ | CIRCUIT PROTECTION TYPE : LINE CIRCUIT PROTECTION | TERMINAL DATA : SCREW CLAMP | FRAME : 50AF | STANDARDS : IEC 60947-2
9903017276 | R0293 | BREAKER,CIRCUIT | BREAKER: MCCB;3P;30A;220-690V;125KA;100F | BREAKER: CIRCUIT, TYPE MOULDED CASE (MCCB), VOLTAGE 220 TO 690VAC, POLE 3, AMPERAGE 30A, INTERRUPT CAPACITY 125KA, FREQUENCY 50/60HZ, CIRCUIT PROTECTION TYPE LINE CIRCUIT PROTECTION, TERMINAL DATA SCREW CLAMP, FRAME 100AF, STANDARDS IEC 60947-2 | TYPE : MOULDED CASE (MCCB) | VOLTAGE : 220 TO 690VAC | POLE : 3 | AMPERAGE : 30A | INTERRUPT CAPACITY : 125KA | FREQUENCY : 50/60HZ | CIRCUIT PROTECTION TYPE : LINE CIRCUIT PROTECTION | TERMINAL DATA : SCREW CLAMP | FRAME : 100AF | STANDARDS : IEC 60947-2
9903012227 | R0293 | BREAKER,CIRCUIT | BREAKER: MCCB;3P;250A;400-415V;80KA;LTMD | BREAKER: CIRCUIT, TYPE MOULDED CASE (MCCB), VOLTAGE 400 TO 415VAC, POLE 3, AMPERAGE 250A, INTERRUPT CAPACITY 80KA, FREQUENCY 50/60HZ, CIRCUIT PROTECTION TYPE SELECTIVE THERMAL MAGNETIC PROTECTION (LTMD), TERMINAL DATA SCREW CLAMP, STANDARDS IEC/EN 60947-2 | TYPE : MOULDED CASE (MCCB) | VOLTAGE : 400 TO 415VAC | POLE : 3 | AMPERAGE : 250A | INTERRUPT CAPACITY : 80KA | FREQUENCY : 50/60HZ | CIRCUIT PROTECTION TYPE : SELECTIVE THERMAL MAGNETIC PROTECTION (LTMD) | TERMINAL DATA : SCREW CLAMP |  | STANDARDS : IEC/EN 60947-2
9913057223 | R0293 | BREAKER,CIRCUIT | BREAKER: MCCB;3P;20A;380-440V;30KA;MOTOR | BREAKER: CIRCUIT, TYPE MOULDED CASE (MCCB), VOLTAGE 380 TO 440VAC, 690VAC INSULATION, POLE 3, AMPERAGE 20A, INTERRUPT CAPACITY 30KA, FREQUENCY 50/60HZ, CIRCUIT PROTECTION TYPE MOTOR CIRCUIT PROTECTION, TERMINAL DATA SCREW CLAMP, FRAME 125AF, STANDARDS IEC/EN 60947-2, SPECIAL FEATURES C/W AUXILIARY & ALARM SWITCH (STANDARD SPDT) | TYPE : MOULDED CASE (MCCB) | VOLTAGE : 380 TO 440VAC, 690VAC INSULATION | POLE : 3 | AMPERAGE : 20A | INTERRUPT CAPACITY : 30KA | FREQUENCY : 50/60HZ | CIRCUIT PROTECTION TYPE : MOTOR CIRCUIT PROTECTION | TERMINAL DATA : SCREW CLAMP | FRAME : 125AF | STANDARDS : IEC/EN 60947-2 | SPECIAL FEATURES : C/W AUXILIARY & ALARM SWITCH (STANDARD SPDT)
9903015581 | R0293 | BREAKER,CIRCUIT | BREAKER: MCCB;3P;50A;400-415V;80KA;LTMD | BREAKER: CIRCUIT, TYPE MOULDED CASE (MCCB), VOLTAGE 400 TO 415VAC, POLE 3, AMPERAGE 50A, INTERRUPT CAPACITY 80KA, FREQUENCY 50/60HZ, CIRCUIT PROTECTION TYPE SELECTIVE THERMAL MAGNETIC PROTECTION (LTMD), TERMINAL DATA SCREW CLAMP, STANDARDS IEC/EN 60947-2, SPECIAL FEATURES THERMAL MAGNETIC TRIP FD63 | TYPE : MOULDED CASE (MCCB) | VOLTAGE : 400 TO 415VAC | POLE : 3 | AMPERAGE : 50A | INTERRUPT CAPACITY : 80KA | FREQUENCY : 50/60HZ | CIRCUIT PROTECTION TYPE : SELECTIVE THERMAL MAGNETIC PROTECTION (LTMD) | TERMINAL DATA : SCREW CLAMP |  | STANDARDS : IEC/EN 60947-2 | SPECIAL FEATURES : THERMAL MAGNETIC TRIP FD63
9900247800 | R0293 | BREAKER,CIRCUIT | BREAKER: MCB;1P;20A;230-400V;4.5KA;MOTOR | BREAKER: CIRCUIT, TYPE MINIATURE (MCB), VOLTAGE 230 TO 400VAC, POLE 1, AMPERAGE 20A, INTERRUPT CAPACITY 4.5KA, FREQUENCY 50/60HZ, CIRCUIT PROTECTION TYPE MOTOR CIRCUIT PROTECTION, TERMINAL DATA SCREW CLAMP, STANDARDS IEC/EN 60898-1 | TYPE : MINIATURE (MCB) | VOLTAGE : 230 TO 400VAC | POLE : 1 | AMPERAGE : 20A | INTERRUPT CAPACITY : 4.5KA | FREQUENCY : 50/60HZ | CIRCUIT PROTECTION TYPE : MOTOR CIRCUIT PROTECTION | TERMINAL DATA : SCREW CLAMP |  | STANDARDS : IEC/EN 60898-1
9903072971 | R0293 | BREAKER,CIRCUIT | BREAKER: MCB;1P;10A;415V;4.5KA;50/60HZ | BREAKER: CIRCUIT, TYPE MINIATURE (MCB), VOLTAGE 415VAC, POLE 1, AMPERAGE 10A, INTERRUPT CAPACITY 4.5KA, FREQUENCY 50/60HZ, CIRCUIT PROTECTION TYPE MOTOR CIRCUIT PROTECTION, TERMINAL DATA SCREW CLAMP, STANDARDS IEC 60898-1 | TYPE : MINIATURE (MCB) | VOLTAGE : 415VAC | POLE : 1 | AMPERAGE : 10A | INTERRUPT CAPACITY : 4.5KA | FREQUENCY : 50/60HZ | CIRCUIT PROTECTION TYPE : MOTOR CIRCUIT PROTECTION | TERMINAL DATA : SCREW CLAMP |  | STANDARDS : IEC 60898-1
9900247801 | R0293 | BREAKER,CIRCUIT | BREAKER: MCB;3P;63A;230-400V;4.5KA;MOTOR | BREAKER: CIRCUIT, TYPE MINIATURE (MCB), VOLTAGE 230 TO 400VAC, POLE 3, AMPERAGE 63A, INTERRUPT CAPACITY 4.5KA, FREQUENCY 50/60HZ, CIRCUIT PROTECTION TYPE MOTOR CIRCUIT PROTECTION, TERMINAL DATA SCREW CLAMP, STANDARDS IEC/EN 60898-1 | TYPE : MINIATURE (MCB) | VOLTAGE : 230 TO 400VAC | POLE : 3 | AMPERAGE : 63A | INTERRUPT CAPACITY : 4.5KA | FREQUENCY : 50/60HZ | CIRCUIT PROTECTION TYPE : MOTOR CIRCUIT PROTECTION | TERMINAL DATA : SCREW CLAMP |  | STANDARDS : IEC/EN 60898-1
9900247128 | R0293 | BREAKER,CIRCUIT | BREAKER: MCB;1P;32A;220-240V;10KA;MOTOR | BREAKER: CIRCUIT, TYPE MINIATURE (MCB), VOLTAGE 220 TO 240VAC, POLE 1, AMPERAGE 32A, INTERRUPT CAPACITY 10KA, FREQUENCY 50/60HZ, CIRCUIT PROTECTION TYPE MOTOR CIRCUIT PROTECTION, TERMINAL DATA SCREW CLAMP, STANDARDS IEC/EN 60947-2 | TYPE : MINIATURE (MCB) | VOLTAGE : 220 TO 240VAC | POLE : 1 | AMPERAGE : 32A | INTERRUPT CAPACITY : 10KA | FREQUENCY : 50/60HZ | CIRCUIT PROTECTION TYPE : MOTOR CIRCUIT PROTECTION | TERMINAL DATA : SCREW CLAMP |  | STANDARDS : IEC/EN 60947-2
9900101348 | R0293 | BREAKER,CIRCUIT | BREAKER: MCCB;4P;600A;380V;50KA;50/60HZ | BREAKER: CIRCUIT, TYPE MOULDED CASE (MCCB), VOLTAGE 380VAC, POLE 4, AMPERAGE 600A, INTERRUPT CAPACITY 50KA, FREQUENCY 50/60HZ, CIRCUIT PROTECTION TYPE MOTOR CIRCUIT PROTECTION, TERMINAL DATA SCREW CLAMP, STANDARDS IEC/EN 60947-2, SPECIAL FEATURES C/W ALARM SWITCH | TYPE : MOULDED CASE (MCCB) | VOLTAGE : 380VAC | POLE : 4 | AMPERAGE : 600A | INTERRUPT CAPACITY : 50KA | FREQUENCY : 50/60HZ | CIRCUIT PROTECTION TYPE : MOTOR CIRCUIT PROTECTION | TERMINAL DATA : SCREW CLAMP |  | STANDARDS : IEC/EN 60947-2 | SPECIAL FEATURES : C/W ALARM SWITCH
9900249711 | R0293 | BREAKER,CIRCUIT | BREAKER: MCB;1P;2A;6KA;50/60HZMOTORSCREW | BREAKER: CIRCUIT, TYPE MINIATURE (MCB), VOLTAGE 250/440VAC, POLE 1, AMPERAGE 2A, INTERRUPT CAPACITY 6KA, FREQUENCY 50/60HZ, CIRCUIT PROTECTION TYPE MOTOR CIRCUIT PROTECTION, TERMINAL DATA SCREW CLAMP, STANDARDS IEC/EN 60898-1, SPECIAL FEATURES HIGH INRUSH D CURVE | TYPE : MINIATURE (MCB) | VOLTAGE : 250/440VAC | POLE : 1 | AMPERAGE : 2A | INTERRUPT CAPACITY : 6KA | FREQUENCY : 50/60HZ | CIRCUIT PROTECTION TYPE : MOTOR CIRCUIT PROTECTION | TERMINAL DATA : SCREW CLAMP |  | STANDARDS : IEC/EN 60898-1 | SPECIAL FEATURES : HIGH INRUSH D CURVE
9903036005 | R0293 | BREAKER,CIRCUIT | BREAKER: MCB;2P;2A;240-415V;6KA;50/60HZ | BREAKER: CIRCUIT, TYPE MINIATURE (MCB), VOLTAGE 240 TO 415VAC, POLE 2, AMPERAGE 2A, INTERRUPT CAPACITY 6KA, FREQUENCY 50/60HZ, CIRCUIT PROTECTION TYPE THERMAL MAGNETIC, TERMINAL DATA SCREW CLAMP, STANDARDS IEC/EN 60898-1, SPECIAL FEATURES TRIPPING C | TYPE : MINIATURE (MCB) | VOLTAGE : 240 TO 415VAC | POLE : 2 | AMPERAGE : 2A | INTERRUPT CAPACITY : 6KA | FREQUENCY : 50/60HZ | CIRCUIT PROTECTION TYPE : THERMAL MAGNETIC | TERMINAL DATA : SCREW CLAMP |  | STANDARDS : IEC/EN 60898-1 | SPECIAL FEATURES : TRIPPING C
9903035638 | R0293 | BREAKER,CIRCUIT | BREAKER: MCCB;3P;7A;400-415V;80KA;MOTOR | BREAKER: CIRCUIT, TYPE MOULDED CASE (MCCB), VOLTAGE 400 TO 415VAC, POLE 3, AMPERAGE 7A, INTERRUPT CAPACITY 80KA, FREQUENCY 50/60HZ, CIRCUIT PROTECTION TYPE MOTOR CIRCUIT PROTECTION, TERMINAL DATA SCREW CLAMP, STANDARDS IEC/EN 60947-2, SPECIAL FEATURES THERMAL MAGNETIC TRIP FD63 | TYPE : MOULDED CASE (MCCB) | VOLTAGE : 400 TO 415VAC | POLE : 3 | AMPERAGE : 7A | INTERRUPT CAPACITY : 80KA | FREQUENCY : 50/60HZ | CIRCUIT PROTECTION TYPE : MOTOR CIRCUIT PROTECTION | TERMINAL DATA : SCREW CLAMP |  | STANDARDS : IEC/EN 60947-2 | SPECIAL FEATURES : THERMAL MAGNETIC TRIP FD63
9903036008 | R0293 | BREAKER,CIRCUIT | BREAKER: MCB;2P;6A;240-415V;6KA;50/60HZ | BREAKER: CIRCUIT, TYPE MINIATURE (MCB), VOLTAGE 240 TO 415VAC, POLE 2, AMPERAGE 6A, INTERRUPT CAPACITY 6KA, FREQUENCY 50/60HZ, CIRCUIT PROTECTION TYPE THERMAL MAGNETIC, TERMINAL DATA SCREW CLAMP, STANDARDS IEC/EN 60898-1, SPECIAL FEATURES TRIPPING B | TYPE : MINIATURE (MCB) | VOLTAGE : 240 TO 415VAC | POLE : 2 | AMPERAGE : 6A | INTERRUPT CAPACITY : 6KA | FREQUENCY : 50/60HZ | CIRCUIT PROTECTION TYPE : THERMAL MAGNETIC | TERMINAL DATA : SCREW CLAMP |  | STANDARDS : IEC/EN 60898-1 | SPECIAL FEATURES : TRIPPING B
9903017331 | R0293 | BREAKER,CIRCUIT | BREAKER: MCCB;3P;30A;220-690V;125KA;50AF | BREAKER: CIRCUIT, TYPE MOULDED CASE (MCCB), VOLTAGE 220 TO 690VAC, POLE 3, AMPERAGE 30A, INTERRUPT CAPACITY 125KA, FREQUENCY 50/60HZ, CIRCUIT PROTECTION TYPE LINE CIRCUIT PROTECTION, TERMINAL DATA SCREW CLAMP, FRAME 50AF, STANDARDS IEC 60947-2 | TYPE : MOULDED CASE (MCCB) | VOLTAGE : 220 TO 690VAC | POLE : 3 | AMPERAGE : 30A | INTERRUPT CAPACITY : 125KA | FREQUENCY : 50/60HZ | CIRCUIT PROTECTION TYPE : LINE CIRCUIT PROTECTION | TERMINAL DATA : SCREW CLAMP | FRAME : 50AF | STANDARDS : IEC 60947-2
9900101377 | R0293 | BREAKER,CIRCUIT | BREAKER: MCCB;2P;15A;480V/250V;18KA | BREAKER: CIRCUIT, TYPE MOULDED CASE (MCCB), VOLTAGE 480VAC/250VDC, POLE 2, AMPERAGE 15A, INTERRUPT CAPACITY 18KA, FREQUENCY 50/60HZ, CIRCUIT PROTECTION TYPE THERMAL MAGNETIC, TERMINAL DATA SCREW CLAMP | TYPE : MOULDED CASE (MCCB) | VOLTAGE : 480VAC/250VDC | POLE : 2 | AMPERAGE : 15A | INTERRUPT CAPACITY : 18KA | FREQUENCY : 50/60HZ | CIRCUIT PROTECTION TYPE : THERMAL MAGNETIC | TERMINAL DATA : SCREW CLAMP
9913053913 | R0293 | BREAKER,CIRCUIT | BREAKER: MCCB;3P;40A;220VAC;50KA;50/60HZ | BREAKER: CIRCUIT, TYPE MOULDED CASE (MCCB), VOLTAGE 220VAC/250VDC, POLE 3, AMPERAGE 40A, INTERRUPT CAPACITY 50KA, FREQUENCY 50/60HZ, TERMINAL DATA SCREW CLAMP, FRAME 20AT/100AF, STANDARDS IEC 60947-2 | TYPE : MOULDED CASE (MCCB) | VOLTAGE : 220VAC/250VDC | POLE : 3 | AMPERAGE : 40A | INTERRUPT CAPACITY : 50KA | FREQUENCY : 50/60HZ |  | TERMINAL DATA : SCREW CLAMP | FRAME : 20AT/100AF | STANDARDS : IEC 60947-2
9900249706 | R0293 | BREAKER,CIRCUIT | BREAKER: MCCB;3P;50A;480V;18KA;50/60HZ | BREAKER: CIRCUIT, TYPE MOULDED CASE (MCCB), VOLTAGE 480VAC, POLE 3, AMPERAGE 50A, INTERRUPT CAPACITY 18KA, FREQUENCY 50/60HZ, CIRCUIT PROTECTION TYPE THERMAL MAGNETIC, TERMINAL DATA SCREW CLAMP, STANDARDS IEC 60947-2 | TYPE : MOULDED CASE (MCCB) | VOLTAGE : 480VAC | POLE : 3 | AMPERAGE : 50A | INTERRUPT CAPACITY : 18KA | FREQUENCY : 50/60HZ | CIRCUIT PROTECTION TYPE : THERMAL MAGNETIC | TERMINAL DATA : SCREW CLAMP |  | STANDARDS : IEC 60947-2
9903024256 | R0293 | BREAKER,CIRCUIT | BREAKER: MCCB;4P;630A;100KA;50/60HZSCREW | BREAKER: CIRCUIT, TYPE MOULDED CASE (MCCB), VOLTAGE 250 TO 750VDC, POLE 4, AMPERAGE 630A, INTERRUPT CAPACITY 100KA, FREQUENCY 50/60HZ, CIRCUIT PROTECTION TYPE THERMAL MAGNETIC, TERMINAL DATA SCREW CLAMP, STANDARDS IEC/EN 60947-2 | TYPE : MOULDED CASE (MCCB) | VOLTAGE : 250 TO 750VDC | POLE : 4 | AMPERAGE : 630A | INTERRUPT CAPACITY : 100KA | FREQUENCY : 50/60HZ | CIRCUIT PROTECTION TYPE : THERMAL MAGNETIC | TERMINAL DATA : SCREW CLAMP |  | STANDARDS : IEC/EN 60947-2
9900238927 | R0293 | BREAKER,CIRCUIT | BREAKER: MCCB;3P;10-16A;400V;100KA;MOTOR | BREAKER: CIRCUIT, TYPE MOULDED CASE (MCCB), VOLTAGE 400VAC, POLE 3, AMPERAGE 10 TO 16A, INTERRUPT CAPACITY 100KA, FREQUENCY 50/60HZ, CIRCUIT PROTECTION TYPE MOTOR CIRCUIT PROTECTION, TERMINAL DATA SCREW CLAMP | TYPE : MOULDED CASE (MCCB) | VOLTAGE : 400VAC | POLE : 3 | AMPERAGE : 10 TO 16A | INTERRUPT CAPACITY : 100KA | FREQUENCY : 50/60HZ | CIRCUIT PROTECTION TYPE : MOTOR CIRCUIT PROTECTION | TERMINAL DATA : SCREW CLAMP
9903040586 | R0293 | BREAKER,CIRCUIT | BREAKER: MCCB;3P;50A;480-600V;65KA;SCREW | BREAKER: CIRCUIT, TYPE MOULDED CASE (MCCB), VOLTAGE 480 TO 600VAC, POLE 3, AMPERAGE 50A, INTERRUPT CAPACITY 65KA, FREQUENCY 50/60HZ, CIRCUIT PROTECTION TYPE THERMAL MAGNETIC, TERMINAL DATA SCREW CLAMP, STANDARDS IEC/EN 60947-2, SPECIAL FEATURES STANDARD C CURVE | TYPE : MOULDED CASE (MCCB) | VOLTAGE : 480 TO 600VAC | POLE : 3 | AMPERAGE : 50A | INTERRUPT CAPACITY : 65KA | FREQUENCY : 50/60HZ | CIRCUIT PROTECTION TYPE : THERMAL MAGNETIC | TERMINAL DATA : SCREW CLAMP |  | STANDARDS : IEC/EN 60947-2 | SPECIAL FEATURES : STANDARD C CURVE
9903053399 | R0293 | BREAKER,CIRCUIT | BREAKER: MCCB;1P;10A;220-240V;10KA;SCREW | BREAKER: CIRCUIT, TYPE MOULDED CASE (MCCB), VOLTAGE 220 TO 240VAC, POLE 1, AMPERAGE 10A, INTERRUPT CAPACITY 10KA, FREQUENCY 50/60HZ, CIRCUIT PROTECTION TYPE THERMAL MAGNETIC, TERMINAL DATA SCREW CLAMP | TYPE : MOULDED CASE (MCCB) | VOLTAGE : 220 TO 240VAC | POLE : 1 | AMPERAGE : 10A | INTERRUPT CAPACITY : 10KA | FREQUENCY : 50/60HZ | CIRCUIT PROTECTION TYPE : THERMAL MAGNETIC | TERMINAL DATA : SCREW CLAMP
9903040587 | R0293 | BREAKER,CIRCUIT | BREAKER: MCCB;3P;400A;480-600V;65KA | BREAKER: CIRCUIT, TYPE MOULDED CASE (MCCB), VOLTAGE 480 TO 600VAC, POLE 3, AMPERAGE 400A, INTERRUPT CAPACITY 65KA, FREQUENCY 50/60HZ, CIRCUIT PROTECTION TYPE THERMAL MAGNETIC, TERMINAL DATA SCREW CLAMP, STANDARDS IEC/EN 60947-2, SPECIAL FEATURES STANDARD C CURVE | TYPE : MOULDED CASE (MCCB) | VOLTAGE : 480 TO 600VAC | POLE : 3 | AMPERAGE : 400A | INTERRUPT CAPACITY : 65KA | FREQUENCY : 50/60HZ | CIRCUIT PROTECTION TYPE : THERMAL MAGNETIC | TERMINAL DATA : SCREW CLAMP |  | STANDARDS : IEC/EN 60947-2 | SPECIAL FEATURES : STANDARD C CURVE
9900250547 | R0293 | BREAKER,CIRCUIT | BREAKER: MCCB;3P;80A;380-415V;70KA;MOTOR | BREAKER: CIRCUIT, TYPE MOULDED CASE (MCCB), VOLTAGE 380 TO 415VAC, POLE 3, AMPERAGE 80A, INTERRUPT CAPACITY 70KA, FREQUENCY 50/60HZ, CIRCUIT PROTECTION TYPE MOTOR CIRCUIT PROTECTION, TERMINAL DATA SCREW CLAMP, STANDARDS IEC/EN 60947-2 | TYPE : MOULDED CASE (MCCB) | VOLTAGE : 380 TO 415VAC | POLE : 3 | AMPERAGE : 80A | INTERRUPT CAPACITY : 70KA | FREQUENCY : 50/60HZ | CIRCUIT PROTECTION TYPE : MOTOR CIRCUIT PROTECTION | TERMINAL DATA : SCREW CLAMP |  | STANDARDS : IEC/EN 60947-2
9903053401 | R0293 | BREAKER,CIRCUIT | BREAKER: MCCB;1P;6A;220-240V;10KA;SCREW | BREAKER: CIRCUIT, TYPE MOULDED CASE (MCCB), VOLTAGE 220 TO 240VAC, POLE 1, AMPERAGE 6A, INTERRUPT CAPACITY 10KA, FREQUENCY 50/60HZ, CIRCUIT PROTECTION TYPE THERMAL MAGNETIC, TERMINAL DATA SCREW CLAMP | TYPE : MOULDED CASE (MCCB) | VOLTAGE : 220 TO 240VAC | POLE : 1 | AMPERAGE : 6A | INTERRUPT CAPACITY : 10KA | FREQUENCY : 50/60HZ | CIRCUIT PROTECTION TYPE : THERMAL MAGNETIC | TERMINAL DATA : SCREW CLAMP
9913053916 | R0293 | BREAKER,CIRCUIT | BREAKER: MCCB;2P;15A;690V;25/13KA;SCREW | BREAKER: CIRCUIT, TYPE MOULDED CASE (MCCB), VOLTAGE 690VAC, POLE 2, AMPERAGE 15A, INTERRUPT CAPACITY 25/13KA, FREQUENCY 50/60HZ, CIRCUIT PROTECTION TYPE THERMAL MAGNETIC, TERMINAL DATA SCREW CLAMP, FRAME 50AF, STANDARDS IEC/EN 60947-2 | TYPE : MOULDED CASE (MCCB) | VOLTAGE : 690VAC | POLE : 2 | AMPERAGE : 15A | INTERRUPT CAPACITY : 25/13KA | FREQUENCY : 50/60HZ | CIRCUIT PROTECTION TYPE : THERMAL MAGNETIC | TERMINAL DATA : SCREW CLAMP | FRAME : 50AF | STANDARDS : IEC/EN 60947-2
9903036004 | R0293 | BREAKER,CIRCUIT | BREAKER: MCB;2P;4A;240-415V;6KA;50/60HZ | BREAKER: CIRCUIT, TYPE MINIATURE (MCB), VOLTAGE 240 TO 415VAC, POLE 2, AMPERAGE 4A, INTERRUPT CAPACITY 6KA, FREQUENCY 50/60HZ, CIRCUIT PROTECTION TYPE THERMAL MAGNETIC, TERMINAL DATA SCREW CLAMP, STANDARDS IEC/EN 60898-1, SPECIAL FEATURES TRIPPING C | TYPE : MINIATURE (MCB) | VOLTAGE : 240 TO 415VAC | POLE : 2 | AMPERAGE : 4A | INTERRUPT CAPACITY : 6KA | FREQUENCY : 50/60HZ | CIRCUIT PROTECTION TYPE : THERMAL MAGNETIC | TERMINAL DATA : SCREW CLAMP |  | STANDARDS : IEC/EN 60898-1 | SPECIAL FEATURES : TRIPPING C
9900252037 | R0293 | BREAKER,CIRCUIT | BREAKER: MCCB;3P;8.5A;380-415V;70KA | BREAKER: CIRCUIT, TYPE MOULDED CASE (MCCB), VOLTAGE 380 TO 415VAC, POLE 3, AMPERAGE 8.5A, INTERRUPT CAPACITY 70KA, FREQUENCY 50/60HZ, CIRCUIT PROTECTION TYPE MOTOR CIRCUIT PROTECTION, TERMINAL DATA SCREW CLAMP, STANDARDS IEC/EN 60947-2 | TYPE : MOULDED CASE (MCCB) | VOLTAGE : 380 TO 415VAC | POLE : 3 | AMPERAGE : 8.5A | INTERRUPT CAPACITY : 70KA | FREQUENCY : 50/60HZ | CIRCUIT PROTECTION TYPE : MOTOR CIRCUIT PROTECTION | TERMINAL DATA : SCREW CLAMP |  | STANDARDS : IEC/EN 60947-2
9903017329 | R0293 | BREAKER,CIRCUIT | BREAKER: MCCB;3P;125A;220-690V;125KA | BREAKER: CIRCUIT, TYPE MOULDED CASE (MCCB), VOLTAGE 220 TO 690VAC, POLE 3, AMPERAGE 125A, INTERRUPT CAPACITY 125KA, FREQUENCY 50/60HZ, CIRCUIT PROTECTION TYPE LINE CIRCUIT PROTECTION, TERMINAL DATA SCREW CLAMP, FRAME 225AF, STANDARDS IEC 60947-2 | TYPE : MOULDED CASE (MCCB) | VOLTAGE : 220 TO 690VAC | POLE : 3 | AMPERAGE : 125A | INTERRUPT CAPACITY : 125KA | FREQUENCY : 50/60HZ | CIRCUIT PROTECTION TYPE : LINE CIRCUIT PROTECTION | TERMINAL DATA : SCREW CLAMP | FRAME : 225AF | STANDARDS : IEC 60947-2
9903036001 | R0293 | BREAKER,CIRCUIT | BREAKER: MCB;2P;6A;240-415V;6KA;50/60HZ | BREAKER: CIRCUIT, TYPE MINIATURE (MCB), VOLTAGE 240 TO 415VAC, POLE 2, AMPERAGE 6A, INTERRUPT CAPACITY 6KA, FREQUENCY 50/60HZ, CIRCUIT PROTECTION TYPE THERMAL MAGNETIC, TERMINAL DATA SCREW CLAMP, STANDARDS IEC/EN 60898-1, SPECIAL FEATURES TRIPPING B | TYPE : MINIATURE (MCB) | VOLTAGE : 240 TO 415VAC | POLE : 2 | AMPERAGE : 6A | INTERRUPT CAPACITY : 6KA | FREQUENCY : 50/60HZ | CIRCUIT PROTECTION TYPE : THERMAL MAGNETIC | TERMINAL DATA : SCREW CLAMP |  | STANDARDS : IEC/EN 60898-1 | SPECIAL FEATURES : TRIPPING B
9900103893 | R0293 | BREAKER,CIRCUIT | BREAKER: MCCB;2P;15A;480V/250V;10KA | BREAKER: CIRCUIT, TYPE MOULDED CASE (MCCB), VOLTAGE 480VAC/250VDC, POLE 2, AMPERAGE 15A, INTERRUPT CAPACITY 10KA, FREQUENCY 50/60HZ, CIRCUIT PROTECTION TYPE LINE THERMAL MAGNETIC PROTECTION (LTM), TERMINAL DATA SCREW CLAMP | TYPE : MOULDED CASE (MCCB) | VOLTAGE : 480VAC/250VDC | POLE : 2 | AMPERAGE : 15A | INTERRUPT CAPACITY : 10KA | FREQUENCY : 50/60HZ | CIRCUIT PROTECTION TYPE : LINE THERMAL MAGNETIC PROTECTION (LTM) | TERMINAL DATA : SCREW CLAMP
9903036000 | R0293 | BREAKER,CIRCUIT | BREAKER: MCB;2P;2A;240-415V;6KA;50/60HZ | BREAKER: CIRCUIT, TYPE MINIATURE (MCB), VOLTAGE 240 TO 415VAC, POLE 2, AMPERAGE 2A, INTERRUPT CAPACITY 6KA, FREQUENCY 50/60HZ, CIRCUIT PROTECTION TYPE THERMAL MAGNETIC, TERMINAL DATA SCREW CLAMP, STANDARDS IEC/EN 60898-1, SPECIAL FEATURES TRIPPING C | TYPE : MINIATURE (MCB) | VOLTAGE : 240 TO 415VAC | POLE : 2 | AMPERAGE : 2A | INTERRUPT CAPACITY : 6KA | FREQUENCY : 50/60HZ | CIRCUIT PROTECTION TYPE : THERMAL MAGNETIC | TERMINAL DATA : SCREW CLAMP |  | STANDARDS : IEC/EN 60898-1 | SPECIAL FEATURES : TRIPPING C
9903053400 | R0293 | BREAKER,CIRCUIT | BREAKER: MCCB;2P;6A;10KA;THERM MAGNETIC | BREAKER: CIRCUIT, TYPE MOULDED CASE (MCCB), VOLTAGE 380 TO 400VAC, POLE 2, AMPERAGE 6A, INTERRUPT CAPACITY 10KA, CIRCUIT PROTECTION TYPE THERMAL MAGNETIC, TERMINAL DATA SCREW CLAMP, SPECIAL FEATURES C60-2P10 | TYPE : MOULDED CASE (MCCB) | VOLTAGE : 380 TO 400VAC | POLE : 2 | AMPERAGE : 6A | INTERRUPT CAPACITY : 10KA |  | CIRCUIT PROTECTION TYPE : THERMAL MAGNETIC | TERMINAL DATA : SCREW CLAMP |  |  | SPECIAL FEATURES : C60-2P10
9903017328 | R0293 | BREAKER,CIRCUIT | BREAKER: MCCB;3P;150A;220-690V;125KA | BREAKER: CIRCUIT, TYPE MOULDED CASE (MCCB), VOLTAGE 220 TO 690VAC, POLE 3, AMPERAGE 150A, INTERRUPT CAPACITY 125KA, FREQUENCY 50/60HZ, CIRCUIT PROTECTION TYPE LINE CIRCUIT PROTECTION, TERMINAL DATA SCREW CLAMP, FRAME 225AF, STANDARDS IEC 60947-2 | TYPE : MOULDED CASE (MCCB) | VOLTAGE : 220 TO 690VAC | POLE : 3 | AMPERAGE : 150A | INTERRUPT CAPACITY : 125KA | FREQUENCY : 50/60HZ | CIRCUIT PROTECTION TYPE : LINE CIRCUIT PROTECTION | TERMINAL DATA : SCREW CLAMP | FRAME : 225AF | STANDARDS : IEC 60947-2
9903035635 | R0293 | BREAKER,CIRCUIT | BREAKER: MCCB;3P;30A;400-415V;80KA;MOTOR | BREAKER: CIRCUIT, TYPE MOULDED CASE (MCCB), VOLTAGE 400 TO 415VAC, POLE 3, AMPERAGE 30A, INTERRUPT CAPACITY 80KA, FREQUENCY 50/60HZ, CIRCUIT PROTECTION TYPE MOTOR CIRCUIT PROTECTION, TERMINAL DATA SCREW CLAMP, STANDARDS IEC/EN 60947-2, SPECIAL FEATURES THERMAL MAGNETIC TRIP FD63 | TYPE : MOULDED CASE (MCCB) | VOLTAGE : 400 TO 415VAC | POLE : 3 | AMPERAGE : 30A | INTERRUPT CAPACITY : 80KA | FREQUENCY : 50/60HZ | CIRCUIT PROTECTION TYPE : MOTOR CIRCUIT PROTECTION | TERMINAL DATA : SCREW CLAMP |  | STANDARDS : IEC/EN 60947-2 | SPECIAL FEATURES : THERMAL MAGNETIC TRIP FD63
9900238916 | R0293 | BREAKER,CIRCUIT | BREAKER: MCCB;3P;250A;400V;65KA;50/60HZ | BREAKER: CIRCUIT, TYPE MOULDED CASE (MCCB), VOLTAGE 400VAC, POLE 3, AMPERAGE 250A, INTERRUPT CAPACITY 65KA, FREQUENCY 50/60HZ, CIRCUIT PROTECTION TYPE MOTOR CIRCUIT PROTECTION, TERMINAL DATA SCREW CLAMP | TYPE : MOULDED CASE (MCCB) | VOLTAGE : 400VAC | POLE : 3 | AMPERAGE : 250A | INTERRUPT CAPACITY : 65KA | FREQUENCY : 50/60HZ | CIRCUIT PROTECTION TYPE : MOTOR CIRCUIT PROTECTION | TERMINAL DATA : SCREW CLAMP
9900257576 | R0293 | BREAKER,CIRCUIT | BREAKER: VCB;3P;1250A;7.2KV;25KA;50/60HZ | BREAKER: CIRCUIT, TYPE VACUUM CIRCUIT BREAKER (VCB), VOLTAGE 7.2KV, POLE 3, AMPERAGE 1250A, INTERRUPT CAPACITY 25KA, FREQUENCY 50/60HZ, CIRCUIT PROTECTION TYPE MOTOR CIRCUIT PROTECTION, TERMINAL DATA SCREW CLAMP, STANDARDS IEC 62271-100, SPECIAL FEATURES C/W SHUNT RELEASE 24VDC | TYPE : VACUUM CIRCUIT BREAKER (VCB) | VOLTAGE : 7.2KV | POLE : 3 | AMPERAGE : 1250A | INTERRUPT CAPACITY : 25KA | FREQUENCY : 50/60HZ | CIRCUIT PROTECTION TYPE : MOTOR CIRCUIT PROTECTION | TERMINAL DATA : SCREW CLAMP |  | STANDARDS : IEC 62271-100 | SPECIAL FEATURES : C/W SHUNT RELEASE 24VDC
9903028777 | R0293 | BREAKER,CIRCUIT | BREAKER: ACB;3P;400A;220-690V;65KA;MOTOR | BREAKER: CIRCUIT, TYPE AIR CIRCUIT BREAKER (ACB), VOLTAGE 220 TO 690VAC, POLE 3, AMPERAGE 400A, INTERRUPT CAPACITY 65KA, FREQUENCY 50/60HZ, CIRCUIT PROTECTION TYPE MOTOR CIRCUIT PROTECTION, TERMINAL DATA SCREW CLAMP, STANDARDS IEC/EN 60947-2, SPECIAL FEATURES C/W CONTROL UNIT | TYPE : AIR CIRCUIT BREAKER (ACB) | VOLTAGE : 220 TO 690VAC | POLE : 3 | AMPERAGE : 400A | INTERRUPT CAPACITY : 65KA | FREQUENCY : 50/60HZ | CIRCUIT PROTECTION TYPE : MOTOR CIRCUIT PROTECTION | TERMINAL DATA : SCREW CLAMP |  | STANDARDS : IEC/EN 60947-2 | SPECIAL FEATURES : C/W CONTROL UNIT
9900252045 | R0293 | BREAKER,CIRCUIT | BREAKER: MCCB;3P;6.3A;380-415V;70KA | BREAKER: CIRCUIT, TYPE MOULDED CASE (MCCB), VOLTAGE 380 TO 415VAC, POLE 3, AMPERAGE 6.3A, INTERRUPT CAPACITY 70KA, FREQUENCY 50/60HZ, CIRCUIT PROTECTION TYPE MOTOR CIRCUIT PROTECTION, TERMINAL DATA SCREW CLAMP, STANDARDS IEC/EN 60947-2, SPECIAL FEATURES FIXED F-FC TERMINAL | TYPE : MOULDED CASE (MCCB) | VOLTAGE : 380 TO 415VAC | POLE : 3 | AMPERAGE : 6.3A | INTERRUPT CAPACITY : 70KA | FREQUENCY : 50/60HZ | CIRCUIT PROTECTION TYPE : MOTOR CIRCUIT PROTECTION | TERMINAL DATA : SCREW CLAMP |  | STANDARDS : IEC/EN 60947-2 | SPECIAL FEATURES : FIXED F-FC TERMINAL
9900252044 | R0293 | BREAKER,CIRCUIT | BREAKER: MCCB;3P;380-415V;70KA;50/60HZ | BREAKER: CIRCUIT, TYPE MOULDED CASE (MCCB), VOLTAGE 380 TO 415VAC, POLE 3, AMPERAGE 680A, INTERRUPT CAPACITY 70KA, FREQUENCY 50/60HZ, CIRCUIT PROTECTION TYPE MOTOR CIRCUIT PROTECTION, TERMINAL DATA SCREW CLAMP, STANDARDS IEC/EN 60947-2 | TYPE : MOULDED CASE (MCCB) | VOLTAGE : 380 TO 415VAC | POLE : 3 | AMPERAGE : 680A | INTERRUPT CAPACITY : 70KA | FREQUENCY : 50/60HZ | CIRCUIT PROTECTION TYPE : MOTOR CIRCUIT PROTECTION | TERMINAL DATA : SCREW CLAMP |  | STANDARDS : IEC/EN 60947-2
9900256570 | R0293 | BREAKER,CIRCUIT | BREAKER: MCB;3P;6A;480V;10KA;50/60HZ | BREAKER: CIRCUIT, TYPE MINIATURE (MCB), VOLTAGE 480VAC, POLE 3, AMPERAGE 6A, INTERRUPT CAPACITY 10KA, FREQUENCY 50/60HZ, CIRCUIT PROTECTION TYPE MOTOR CIRCUIT PROTECTION, TERMINAL DATA SCREW CLAMP, STANDARDS IEC 60947/UL 1707 | TYPE : MINIATURE (MCB) | VOLTAGE : 480VAC | POLE : 3 | AMPERAGE : 6A | INTERRUPT CAPACITY : 10KA | FREQUENCY : 50/60HZ | CIRCUIT PROTECTION TYPE : MOTOR CIRCUIT PROTECTION | TERMINAL DATA : SCREW CLAMP |  | STANDARDS : IEC 60947/UL 1707
6794701201 | R0293 | BREAKER,CIRCUIT | BREAKER: MCCB;2P;30A;690V;85KA;50/60HZ | BREAKER: CIRCUIT, TYPE MOULDED CASE (MCCB), VOLTAGE 690VAC, POLE 2, AMPERAGE 30A, INTERRUPT CAPACITY 85KA, FREQUENCY 50/60HZ, CIRCUIT PROTECTION TYPE MOTOR CIRCUIT PROTECTION, TERMINAL DATA SCREW CLAMP, FRAME 100AF, STANDARDS IEC/EN 60947-2, SPECIAL FEATURES C/W AUXILIARY & ALARM SWITCH (STANDARD SPDT) | TYPE : MOULDED CASE (MCCB) | VOLTAGE : 690VAC | POLE : 2 | AMPERAGE : 30A | INTERRUPT CAPACITY : 85KA | FREQUENCY : 50/60HZ | CIRCUIT PROTECTION TYPE : MOTOR CIRCUIT PROTECTION | TERMINAL DATA : SCREW CLAMP | FRAME : 100AF | STANDARDS : IEC/EN 60947-2 | SPECIAL FEATURES : C/W AUXILIARY & ALARM SWITCH (STANDARD SPDT)
9913057412 | R0293 | BREAKER,CIRCUIT | BREAKER: MCB;2P;1A;500V;6KA;50/60HZMOTOR | BREAKER: CIRCUIT, TYPE MINIATURE (MCB), VOLTAGE 500VDC, POLE 2, AMPERAGE 1A, INTERRUPT CAPACITY 6KA, FREQUENCY 50/60HZ, CIRCUIT PROTECTION TYPE MOTOR CIRCUIT PROTECTION, TERMINAL DATA SCREW CLAMP, STANDARDS IEC/EN 60947-2 | TYPE : MINIATURE (MCB) | VOLTAGE : 500VDC | POLE : 2 | AMPERAGE : 1A | INTERRUPT CAPACITY : 6KA | FREQUENCY : 50/60HZ | CIRCUIT PROTECTION TYPE : MOTOR CIRCUIT PROTECTION | TERMINAL DATA : SCREW CLAMP |  | STANDARDS : IEC/EN 60947-2
9900247797 | R0293 | BREAKER,CIRCUIT | BREAKER: MCB;2P;2A;230-400V;6KA;50/60HZ | BREAKER: CIRCUIT, TYPE MINIATURE (MCB), VOLTAGE 230 TO 400VAC, POLE 2, AMPERAGE 2A, INTERRUPT CAPACITY 6KA, FREQUENCY 50/60HZ, CIRCUIT PROTECTION TYPE MOTOR CIRCUIT PROTECTION, TERMINAL DATA SCREW CLAMP, STANDARDS IEC/EN 60898-1 | TYPE : MINIATURE (MCB) | VOLTAGE : 230 TO 400VAC | POLE : 2 | AMPERAGE : 2A | INTERRUPT CAPACITY : 6KA | FREQUENCY : 50/60HZ | CIRCUIT PROTECTION TYPE : MOTOR CIRCUIT PROTECTION | TERMINAL DATA : SCREW CLAMP |  | STANDARDS : IEC/EN 60898-1
9900252042 | R0293 | BREAKER,CIRCUIT | BREAKER: MCCB;3P;32A;380-415V;70KA;MOTOR | BREAKER: CIRCUIT, TYPE MOULDED CASE (MCCB), VOLTAGE 380 TO 415VAC, POLE 3, AMPERAGE 32A, INTERRUPT CAPACITY 70KA, FREQUENCY 50/60HZ, CIRCUIT PROTECTION TYPE MOTOR CIRCUIT PROTECTION, TERMINAL DATA SCREW CLAMP, STANDARDS IEC/EN 60947-2, SPECIAL FEATURES FIXED FC-CU TERMINAL | TYPE : MOULDED CASE (MCCB) | VOLTAGE : 380 TO 415VAC | POLE : 3 | AMPERAGE : 32A | INTERRUPT CAPACITY : 70KA | FREQUENCY : 50/60HZ | CIRCUIT PROTECTION TYPE : MOTOR CIRCUIT PROTECTION | TERMINAL DATA : SCREW CLAMP |  | STANDARDS : IEC/EN 60947-2 | SPECIAL FEATURES : FIXED FC-CU TERMINAL
6794701211 | R0293 | BREAKER,CIRCUIT | BREAKER: MCCB;2P;75A;690V;85KA;50/60HZ | BREAKER: CIRCUIT, TYPE MOULDED CASE (MCCB), VOLTAGE 690VAC, POLE 2, AMPERAGE 75A, INTERRUPT CAPACITY 85KA, FREQUENCY 50/60HZ, CIRCUIT PROTECTION TYPE MOTOR CIRCUIT PROTECTION, TERMINAL DATA SCREW CLAMP, FRAME 100AF, STANDARDS IEC/EN 60947-2, SPECIAL FEATURES C/W AUXILIARY & ALARM SWITCH (STANDARD SPDT) | TYPE : MOULDED CASE (MCCB) | VOLTAGE : 690VAC | POLE : 2 | AMPERAGE : 75A | INTERRUPT CAPACITY : 85KA | FREQUENCY : 50/60HZ | CIRCUIT PROTECTION TYPE : MOTOR CIRCUIT PROTECTION | TERMINAL DATA : SCREW CLAMP | FRAME : 100AF | STANDARDS : IEC/EN 60947-2 | SPECIAL FEATURES : C/W AUXILIARY & ALARM SWITCH (STANDARD SPDT)
6794701221 | R0293 | BREAKER,CIRCUIT | BREAKER: MCCB;2P;15A;690V;85KA;50/60HZ | BREAKER: CIRCUIT, TYPE MOULDED CASE (MCCB), VOLTAGE 690VAC, POLE 2, AMPERAGE 15A, INTERRUPT CAPACITY 85KA, FREQUENCY 50/60HZ, CIRCUIT PROTECTION TYPE MOTOR CIRCUIT PROTECTION, TERMINAL DATA SCREW CLAMP, FRAME 100AF, STANDARDS IEC/EN 60947-2, SPECIAL FEATURES C/W AUXILIARY & ALARM SWITCH (STANDARD SPDT) | TYPE : MOULDED CASE (MCCB) | VOLTAGE : 690VAC | POLE : 2 | AMPERAGE : 15A | INTERRUPT CAPACITY : 85KA | FREQUENCY : 50/60HZ | CIRCUIT PROTECTION TYPE : MOTOR CIRCUIT PROTECTION | TERMINAL DATA : SCREW CLAMP | FRAME : 100AF | STANDARDS : IEC/EN 60947-2 | SPECIAL FEATURES : C/W AUXILIARY & ALARM SWITCH (STANDARD SPDT)
6794701901 | R0293 | BREAKER,CIRCUIT | BREAKER: MCCB;2P;75A;690V;85KA;50/60HZ | BREAKER: CIRCUIT, TYPE MOULDED CASE (MCCB), VOLTAGE 690VAC, POLE 2, AMPERAGE 75A, INTERRUPT CAPACITY 85KA, FREQUENCY 50/60HZ, CIRCUIT PROTECTION TYPE MOTOR CIRCUIT PROTECTION, TERMINAL DATA SCREW CLAMP, FRAME 100AF, STANDARDS IEC/EN 60947-2, SPECIAL FEATURES C/W AUXILIARY & ALARM SWITCH (STANDARD SPDT) | TYPE : MOULDED CASE (MCCB) | VOLTAGE : 690VAC | POLE : 2 | AMPERAGE : 75A | INTERRUPT CAPACITY : 85KA | FREQUENCY : 50/60HZ | CIRCUIT PROTECTION TYPE : MOTOR CIRCUIT PROTECTION | TERMINAL DATA : SCREW CLAMP | FRAME : 100AF | STANDARDS : IEC/EN 60947-2 | SPECIAL FEATURES : C/W AUXILIARY & ALARM SWITCH (STANDARD SPDT)
6794700203 | R0293 | BREAKER,CIRCUIT | BREAKER: MCCB;3P;50A;380-440V;30KA;MOTOR | BREAKER: CIRCUIT, TYPE MOULDED CASE (MCCB), VOLTAGE 380 TO 440VAC, 690VAC INSULATION, POLE 3, AMPERAGE 50A, INTERRUPT CAPACITY 30KA, FREQUENCY 50/60HZ, CIRCUIT PROTECTION TYPE MOTOR CIRCUIT PROTECTION, TERMINAL DATA SCREW CLAMP, FRAME 125AF, STANDARDS IEC/EN 60947-2, SPECIAL FEATURES C/W AUXILIARY & ALARM SWITCH (STANDARD SPDT) | TYPE : MOULDED CASE (MCCB) | VOLTAGE : 380 TO 440VAC, 690VAC INSULATION | POLE : 3 | AMPERAGE : 50A | INTERRUPT CAPACITY : 30KA | FREQUENCY : 50/60HZ | CIRCUIT PROTECTION TYPE : MOTOR CIRCUIT PROTECTION | TERMINAL DATA : SCREW CLAMP | FRAME : 125AF | STANDARDS : IEC/EN 60947-2 | SPECIAL FEATURES : C/W AUXILIARY & ALARM SWITCH (STANDARD SPDT)
6794700173 | R0293 | BREAKER,CIRCUIT | BREAKER: MCCB;3P;50A;380-440V;30KA;MOTOR | BREAKER: CIRCUIT, TYPE MOULDED CASE (MCCB), VOLTAGE 380 TO 440VAC, 690VAC INSULATION, POLE 3, AMPERAGE 50A, INTERRUPT CAPACITY 30KA, FREQUENCY 50/60HZ, CIRCUIT PROTECTION TYPE MOTOR CIRCUIT PROTECTION, TERMINAL DATA SCREW CLAMP, FRAME 125AF, STANDARDS IEC/EN 60947-2, SPECIAL FEATURES C/W AUXILIARY & ALARM SWITCH (STANDARD SPDT) | TYPE : MOULDED CASE (MCCB) | VOLTAGE : 380 TO 440VAC, 690VAC INSULATION | POLE : 3 | AMPERAGE : 50A | INTERRUPT CAPACITY : 30KA | FREQUENCY : 50/60HZ | CIRCUIT PROTECTION TYPE : MOTOR CIRCUIT PROTECTION | TERMINAL DATA : SCREW CLAMP | FRAME : 125AF | STANDARDS : IEC/EN 60947-2 | SPECIAL FEATURES : C/W AUXILIARY & ALARM SWITCH (STANDARD SPDT)
9900252032 | R0293 | BREAKER,CIRCUIT | BREAKER: MCCB;3P;21A;380-415V;70KA;MOTOR | BREAKER: CIRCUIT, TYPE MOULDED CASE (MCCB), VOLTAGE 380 TO 415VAC, POLE 3, AMPERAGE 21A, INTERRUPT CAPACITY 70KA, FREQUENCY 50/60HZ, CIRCUIT PROTECTION TYPE MOTOR CIRCUIT PROTECTION, TERMINAL DATA SCREW CLAMP, STANDARDS IEC/EN 60947-2 | TYPE : MOULDED CASE (MCCB) | VOLTAGE : 380 TO 415VAC | POLE : 3 | AMPERAGE : 21A | INTERRUPT CAPACITY : 70KA | FREQUENCY : 50/60HZ | CIRCUIT PROTECTION TYPE : MOTOR CIRCUIT PROTECTION | TERMINAL DATA : SCREW CLAMP |  | STANDARDS : IEC/EN 60947-2
9900252036 | R0293 | BREAKER,CIRCUIT | BREAKER: MCCB;3P;65A;380-415V;70KA;MOTOR | BREAKER: CIRCUIT, TYPE MOULDED CASE (MCCB), VOLTAGE 380 TO 415VAC, POLE 3, AMPERAGE 65A, INTERRUPT CAPACITY 70KA, FREQUENCY 50/60HZ, CIRCUIT PROTECTION TYPE MOTOR CIRCUIT PROTECTION, TERMINAL DATA SCREW CLAMP, STANDARDS IEC/EN 60947-2 | TYPE : MOULDED CASE (MCCB) | VOLTAGE : 380 TO 415VAC | POLE : 3 | AMPERAGE : 65A | INTERRUPT CAPACITY : 70KA | FREQUENCY : 50/60HZ | CIRCUIT PROTECTION TYPE : MOTOR CIRCUIT PROTECTION | TERMINAL DATA : SCREW CLAMP |  | STANDARDS : IEC/EN 60947-2
9900252033 | R0293 | BREAKER,CIRCUIT | BREAKER: MCCB;3P;26A;380-415V;70KA;MOTOR | BREAKER: CIRCUIT, TYPE MOULDED CASE (MCCB), VOLTAGE 380 TO 415VAC, POLE 3, AMPERAGE 26A, INTERRUPT CAPACITY 70KA, FREQUENCY 50/60HZ, CIRCUIT PROTECTION TYPE MOTOR CIRCUIT PROTECTION, TERMINAL DATA SCREW CLAMP, STANDARDS IEC/EN 60947-2 | TYPE : MOULDED CASE (MCCB) | VOLTAGE : 380 TO 415VAC | POLE : 3 | AMPERAGE : 26A | INTERRUPT CAPACITY : 70KA | FREQUENCY : 50/60HZ | CIRCUIT PROTECTION TYPE : MOTOR CIRCUIT PROTECTION | TERMINAL DATA : SCREW CLAMP |  | STANDARDS : IEC/EN 60947-2
9903024326 | R0293 | BREAKER,CIRCUIT | BREAKER: MCB;3P;20A;380-415V;4.5KA;MOTOR | BREAKER: CIRCUIT, TYPE MINIATURE (MCB), VOLTAGE 380 TO 415VAC, POLE 3, AMPERAGE 20A, INTERRUPT CAPACITY 4.5KA, FREQUENCY 50/60HZ, CIRCUIT PROTECTION TYPE MOTOR CIRCUIT PROTECTION, TERMINAL DATA SCREW CLAMP, STANDARDS IEC 60898-1 | TYPE : MINIATURE (MCB) | VOLTAGE : 380 TO 415VAC | POLE : 3 | AMPERAGE : 20A | INTERRUPT CAPACITY : 4.5KA | FREQUENCY : 50/60HZ | CIRCUIT PROTECTION TYPE : MOTOR CIRCUIT PROTECTION | TERMINAL DATA : SCREW CLAMP |  | STANDARDS : IEC 60898-1
6794701353 | R0293 | BREAKER,CIRCUIT | BREAKER: ACB;3P;4000A;1KV;100KA;50/60HZ | BREAKER: CIRCUIT, TYPE AIR CIRCUIT BREAKER (ACB), VOLTAGE 1KV, POLE 3, AMPERAGE 4000A, INTERRUPT CAPACITY 100KA, FREQUENCY 50/60HZ, CIRCUIT PROTECTION TYPE MOTOR CIRCUIT PROTECTION, TERMINAL DATA SCREW CLAMP, FRAME 4000AF, STANDARDS IEC/EN 60947-2, SPECIAL FEATURES DRAW OUT | TYPE : AIR CIRCUIT BREAKER (ACB) | VOLTAGE : 1KV | POLE : 3 | AMPERAGE : 4000A | INTERRUPT CAPACITY : 100KA | FREQUENCY : 50/60HZ | CIRCUIT PROTECTION TYPE : MOTOR CIRCUIT PROTECTION | TERMINAL DATA : SCREW CLAMP | FRAME : 4000AF | STANDARDS : IEC/EN 60947-2 | SPECIAL FEATURES : DRAW OUT
6794702121 | R0293 | BREAKER,CIRCUIT | BREAKER: MCB;1P;4A;230V;6KA;50/60HZMOTOR | BREAKER: CIRCUIT, TYPE MINIATURE (MCB), VOLTAGE 230VAC, POLE 1, AMPERAGE 4A, INTERRUPT CAPACITY 6KA, FREQUENCY 50/60HZ, CIRCUIT PROTECTION TYPE MOTOR CIRCUIT PROTECTION, TERMINAL DATA SCREW CLAMP, STANDARDS IEC 60898-1 | TYPE : MINIATURE (MCB) | VOLTAGE : 230VAC | POLE : 1 | AMPERAGE : 4A | INTERRUPT CAPACITY : 6KA | FREQUENCY : 50/60HZ | CIRCUIT PROTECTION TYPE : MOTOR CIRCUIT PROTECTION | TERMINAL DATA : SCREW CLAMP |  | STANDARDS : IEC 60898-1
6794700323 | R0293 | BREAKER,CIRCUIT | BREAKER: MCB;2P;4A;500V;10KA;50/60HZ | BREAKER: CIRCUIT, TYPE MINIATURE (MCB), VOLTAGE 500VDC, POLE 2, AMPERAGE 4A, INTERRUPT CAPACITY 10KA, FREQUENCY 50/60HZ, CIRCUIT PROTECTION TYPE MOTOR CIRCUIT PROTECTION, TERMINAL DATA SCREW CLAMP, STANDARDS IEC 60947/UL 1707 | TYPE : MINIATURE (MCB) | VOLTAGE : 500VDC | POLE : 2 | AMPERAGE : 4A | INTERRUPT CAPACITY : 10KA | FREQUENCY : 50/60HZ | CIRCUIT PROTECTION TYPE : MOTOR CIRCUIT PROTECTION | TERMINAL DATA : SCREW CLAMP |  | STANDARDS : IEC 60947/UL 1707
9900252038 | R0293 | BREAKER,CIRCUIT | BREAKER: MCCB;3P;145A;380-415V;70KA | BREAKER: CIRCUIT, TYPE MOULDED CASE (MCCB), VOLTAGE 380 TO 415VAC, POLE 3, AMPERAGE 145A, INTERRUPT CAPACITY 70KA, FREQUENCY 50/60HZ, CIRCUIT PROTECTION TYPE MOTOR CIRCUIT PROTECTION, TERMINAL DATA SCREW CLAMP, STANDARDS IEC/EN 60947-2 | TYPE : MOULDED CASE (MCCB) | VOLTAGE : 380 TO 415VAC | POLE : 3 | AMPERAGE : 145A | INTERRUPT CAPACITY : 70KA | FREQUENCY : 50/60HZ | CIRCUIT PROTECTION TYPE : MOTOR CIRCUIT PROTECTION | TERMINAL DATA : SCREW CLAMP |  | STANDARDS : IEC/EN 60947-2
9900256509 | R0293 | BREAKER,CIRCUIT | BREAKER: MCB;1P;10A;347V;3KA;50/60HZ | BREAKER: CIRCUIT, TYPE MINIATURE (MCB), VOLTAGE 347VAC, POLE 1, AMPERAGE 10A, INTERRUPT CAPACITY 3KA, FREQUENCY 50/60HZ, CIRCUIT PROTECTION TYPE MOTOR CIRCUIT PROTECTION, TERMINAL DATA SCREW CLAMP, STANDARDS IEC 60947/UL 1707, SPECIAL FEATURES C/W AUXILIARY CONTACT S220-H11 | TYPE : MINIATURE (MCB) | VOLTAGE : 347VAC | POLE : 1 | AMPERAGE : 10A | INTERRUPT CAPACITY : 3KA | FREQUENCY : 50/60HZ | CIRCUIT PROTECTION TYPE : MOTOR CIRCUIT PROTECTION | TERMINAL DATA : SCREW CLAMP |  | STANDARDS : IEC 60947/UL 1707 | SPECIAL FEATURES : C/W AUXILIARY CONTACT S220-H11
6794702051 | R0293 | BREAKER,CIRCUIT | BREAKER: MCB;1P;2A;230V;6KA;50/60HZMOTOR | BREAKER: CIRCUIT, TYPE MINIATURE (MCB), VOLTAGE 230VAC, POLE 1, AMPERAGE 2A, INTERRUPT CAPACITY 6KA, FREQUENCY 50/60HZ, CIRCUIT PROTECTION TYPE MOTOR CIRCUIT PROTECTION, TERMINAL DATA SCREW CLAMP, STANDARDS IEC 60898-1 | TYPE : MINIATURE (MCB) | VOLTAGE : 230VAC | POLE : 1 | AMPERAGE : 2A | INTERRUPT CAPACITY : 6KA | FREQUENCY : 50/60HZ | CIRCUIT PROTECTION TYPE : MOTOR CIRCUIT PROTECTION | TERMINAL DATA : SCREW CLAMP |  | STANDARDS : IEC 60898-1
9903055470 | R0293 | BREAKER,CIRCUIT | BREAKER: MCCB;3P;12A;380V;2.5KA;50/60HZ | BREAKER: CIRCUIT, TYPE MOULDED CASE (MCCB), VOLTAGE 380VAC, POLE 3, AMPERAGE 12A, INTERRUPT CAPACITY 2.5KA, FREQUENCY 50/60HZ, CIRCUIT PROTECTION TYPE THERMAL MAGNETIC, TERMINAL DATA SCREW CLAMP, STANDARDS IEC/EN 60947-2 | TYPE : MOULDED CASE (MCCB) | VOLTAGE : 380VAC | POLE : 3 | AMPERAGE : 12A | INTERRUPT CAPACITY : 2.5KA | FREQUENCY : 50/60HZ | CIRCUIT PROTECTION TYPE : THERMAL MAGNETIC | TERMINAL DATA : SCREW CLAMP |  | STANDARDS : IEC/EN 60947-2
9900252049 | R0293 | BREAKER,CIRCUIT | BREAKER: MCCB;3P;32A;380-415V;70KA;MOTOR | BREAKER: CIRCUIT, TYPE MOULDED CASE (MCCB), VOLTAGE 380 TO 415VAC, POLE 3, AMPERAGE 32A, INTERRUPT CAPACITY 70KA, FREQUENCY 50/60HZ, CIRCUIT PROTECTION TYPE MOTOR CIRCUIT PROTECTION, TERMINAL DATA SCREW CLAMP, STANDARDS IEC/EN 60947-2, SPECIAL FEATURES FIXED F-FC TERMINAL | TYPE : MOULDED CASE (MCCB) | VOLTAGE : 380 TO 415VAC | POLE : 3 | AMPERAGE : 32A | INTERRUPT CAPACITY : 70KA | FREQUENCY : 50/60HZ | CIRCUIT PROTECTION TYPE : MOTOR CIRCUIT PROTECTION | TERMINAL DATA : SCREW CLAMP |  | STANDARDS : IEC/EN 60947-2 | SPECIAL FEATURES : FIXED F-FC TERMINAL
6794700253 | R0293 | BREAKER,CIRCUIT | BREAKER: ACB;3P;2000A;690V;50KA;50/60HZ | BREAKER: CIRCUIT, TYPE AIR CIRCUIT BREAKER (ACB), VOLTAGE 690VAC, POLE 3, AMPERAGE 2000A, INTERRUPT CAPACITY 50KA, FREQUENCY 50/60HZ, CIRCUIT PROTECTION TYPE MOTOR CIRCUIT PROTECTION, TERMINAL DATA SCREW CLAMP, STANDARDS IEC/EN 60947-2, SPECIAL FEATURES DRAW OUT | TYPE : AIR CIRCUIT BREAKER (ACB) | VOLTAGE : 690VAC | POLE : 3 | AMPERAGE : 2000A | INTERRUPT CAPACITY : 50KA | FREQUENCY : 50/60HZ | CIRCUIT PROTECTION TYPE : MOTOR CIRCUIT PROTECTION | TERMINAL DATA : SCREW CLAMP |  | STANDARDS : IEC/EN 60947-2 | SPECIAL FEATURES : DRAW OUT
9900252048 | R0293 | BREAKER,CIRCUIT | BREAKER: MCCB;3P;20A;380-415V;70KA;MOTOR | BREAKER: CIRCUIT, TYPE MOULDED CASE (MCCB), VOLTAGE 380 TO 415VAC, POLE 3, AMPERAGE 20A, INTERRUPT CAPACITY 70KA, FREQUENCY 50/60HZ, CIRCUIT PROTECTION TYPE MOTOR CIRCUIT PROTECTION, TERMINAL DATA SCREW CLAMP, STANDARDS IEC/EN 60947-2, SPECIAL FEATURES FIXED F-FC TERMINAL | TYPE : MOULDED CASE (MCCB) | VOLTAGE : 380 TO 415VAC | POLE : 3 | AMPERAGE : 20A | INTERRUPT CAPACITY : 70KA | FREQUENCY : 50/60HZ | CIRCUIT PROTECTION TYPE : MOTOR CIRCUIT PROTECTION | TERMINAL DATA : SCREW CLAMP |  | STANDARDS : IEC/EN 60947-2 | SPECIAL FEATURES : FIXED F-FC TERMINAL
9900252047 | R0293 | BREAKER,CIRCUIT | BREAKER: MCCB;3P;16A;380-415V;70KA;MOTOR | BREAKER: CIRCUIT, TYPE MOULDED CASE (MCCB), VOLTAGE 380 TO 415VAC, POLE 3, AMPERAGE 16A, INTERRUPT CAPACITY 70KA, FREQUENCY 50/60HZ, CIRCUIT PROTECTION TYPE MOTOR CIRCUIT PROTECTION, TERMINAL DATA SCREW CLAMP, STANDARDS IEC/EN 60947-2, SPECIAL FEATURES FIXED F-FC TERMINAL | TYPE : MOULDED CASE (MCCB) | VOLTAGE : 380 TO 415VAC | POLE : 3 | AMPERAGE : 16A | INTERRUPT CAPACITY : 70KA | FREQUENCY : 50/60HZ | CIRCUIT PROTECTION TYPE : MOTOR CIRCUIT PROTECTION | TERMINAL DATA : SCREW CLAMP |  | STANDARDS : IEC/EN 60947-2 | SPECIAL FEATURES : FIXED F-FC TERMINAL
9903028776 | R0293 | BREAKER,CIRCUIT | BREAKER: ACB;3P;250A;220-690V;65KA;MOTOR | BREAKER: CIRCUIT, TYPE AIR CIRCUIT BREAKER (ACB), VOLTAGE 220 TO 690VAC, POLE 3, AMPERAGE 250A, INTERRUPT CAPACITY 65KA, FREQUENCY 50/60HZ, CIRCUIT PROTECTION TYPE MOTOR CIRCUIT PROTECTION, TERMINAL DATA SCREW CLAMP, STANDARDS IEC/EN 60947-2, SPECIAL FEATURES C/W CONTROL UNIT | TYPE : AIR CIRCUIT BREAKER (ACB) | VOLTAGE : 220 TO 690VAC | POLE : 3 | AMPERAGE : 250A | INTERRUPT CAPACITY : 65KA | FREQUENCY : 50/60HZ | CIRCUIT PROTECTION TYPE : MOTOR CIRCUIT PROTECTION | TERMINAL DATA : SCREW CLAMP |  | STANDARDS : IEC/EN 60947-2 | SPECIAL FEATURES : C/W CONTROL UNIT
9900247796 | R0293 | BREAKER,CIRCUIT | BREAKER: MCB;1P;1A;220-240V;10KA;50/60HZ | BREAKER: CIRCUIT, TYPE MINIATURE (MCB), VOLTAGE 220 TO 240VAC, POLE 1, AMPERAGE 1A, INTERRUPT CAPACITY 10KA, FREQUENCY 50/60HZ, CIRCUIT PROTECTION TYPE MOTOR CIRCUIT PROTECTION, TERMINAL DATA SCREW CLAMP, STANDARDS IEC/EN 60947-2 | TYPE : MINIATURE (MCB) | VOLTAGE : 220 TO 240VAC | POLE : 1 | AMPERAGE : 1A | INTERRUPT CAPACITY : 10KA | FREQUENCY : 50/60HZ | CIRCUIT PROTECTION TYPE : MOTOR CIRCUIT PROTECTION | TERMINAL DATA : SCREW CLAMP |  | STANDARDS : IEC/EN 60947-2
9900252046 | R0293 | BREAKER,CIRCUIT | BREAKER: MCCB;3P;10A;380-415V;70KA;MOTOR | BREAKER: CIRCUIT, TYPE MOULDED CASE (MCCB), VOLTAGE 380 TO 415VAC, POLE 3, AMPERAGE 10A, INTERRUPT CAPACITY 70KA, FREQUENCY 50/60HZ, CIRCUIT PROTECTION TYPE MOTOR CIRCUIT PROTECTION, TERMINAL DATA SCREW CLAMP, STANDARDS IEC/EN 60947-2, SPECIAL FEATURES FIXED F-FC TERMINAL | TYPE : MOULDED CASE (MCCB) | VOLTAGE : 380 TO 415VAC | POLE : 3 | AMPERAGE : 10A | INTERRUPT CAPACITY : 70KA | FREQUENCY : 50/60HZ | CIRCUIT PROTECTION TYPE : MOTOR CIRCUIT PROTECTION | TERMINAL DATA : SCREW CLAMP |  | STANDARDS : IEC/EN 60947-2 | SPECIAL FEATURES : FIXED F-FC TERMINAL
6794701511 | R0293 | BREAKER,CIRCUIT | BREAKER: ACB;3P;3200A;690V;50KA;50/60HZ | BREAKER: CIRCUIT, TYPE AIR CIRCUIT BREAKER (ACB), VOLTAGE 690VAC, POLE 3, AMPERAGE 3200A, INTERRUPT CAPACITY 50KA, FREQUENCY 50/60HZ, CIRCUIT PROTECTION TYPE MOTOR CIRCUIT PROTECTION, TERMINAL DATA SCREW CLAMP, STANDARDS IEC/EN 60947-2, SPECIAL FEATURES DRAW OUT | TYPE : AIR CIRCUIT BREAKER (ACB) | VOLTAGE : 690VAC | POLE : 3 | AMPERAGE : 3200A | INTERRUPT CAPACITY : 50KA | FREQUENCY : 50/60HZ | CIRCUIT PROTECTION TYPE : MOTOR CIRCUIT PROTECTION | TERMINAL DATA : SCREW CLAMP |  | STANDARDS : IEC/EN 60947-2 | SPECIAL FEATURES : DRAW OUT
9903011830 | R0293 | BREAKER,CIRCUIT | BREAKER: MCB;1P;50A;240V;10KA;50/60HZ | BREAKER: CIRCUIT, TYPE MINIATURE (MCB), VOLTAGE 240VAC, POLE 1, AMPERAGE 50A, INTERRUPT CAPACITY 10KA, FREQUENCY 50/60HZ, CIRCUIT PROTECTION TYPE MOTOR CIRCUIT PROTECTION, TERMINAL DATA SCREW CLAMP, STANDARDS IEC/EN 60947-2 | TYPE : MINIATURE (MCB) | VOLTAGE : 240VAC | POLE : 1 | AMPERAGE : 50A | INTERRUPT CAPACITY : 10KA | FREQUENCY : 50/60HZ | CIRCUIT PROTECTION TYPE : MOTOR CIRCUIT PROTECTION | TERMINAL DATA : SCREW CLAMP |  | STANDARDS : IEC/EN 60947-2
9903043211 | R0293 | BREAKER,CIRCUIT | BREAKER: ELCB;1P;25A;230V;6KA;50/60HZ | BREAKER: CIRCUIT, TYPE EARTH LEAKAGE (ELCB), VOLTAGE 230VAC, POLE 1, AMPERAGE 25A, INTERRUPT CAPACITY 6KA, FREQUENCY 50/60HZ, CIRCUIT PROTECTION TYPE MOTOR CIRCUIT PROTECTION, TERMINAL DATA SCREW CLAMP, STANDARDS IEC/EN 60947-2, SPECIAL FEATURES 30MA EARTH LEAKAGE SENSITIVITY | TYPE : EARTH LEAKAGE (ELCB) | VOLTAGE : 230VAC | POLE : 1 | AMPERAGE : 25A | INTERRUPT CAPACITY : 6KA | FREQUENCY : 50/60HZ | CIRCUIT PROTECTION TYPE : MOTOR CIRCUIT PROTECTION | TERMINAL DATA : SCREW CLAMP |  | STANDARDS : IEC/EN 60947-2 | SPECIAL FEATURES : 30MA EARTH LEAKAGE SENSITIVITY
9903028078 | R0293 | BREAKER,CIRCUIT | BREAKER: ELCB;1P;6A;230V;6KA;50/60HZ | BREAKER: CIRCUIT, TYPE EARTH LEAKAGE (ELCB), VOLTAGE 230VAC, POLE 1, AMPERAGE 6A, INTERRUPT CAPACITY 6KA, FREQUENCY 50/60HZ, CIRCUIT PROTECTION TYPE MOTOR CIRCUIT PROTECTION, TERMINAL DATA SCREW CLAMP, STANDARDS IEC/EN 60947-2, SPECIAL FEATURES 30MA EARTH LEAKAGE SENSITIVITY | TYPE : EARTH LEAKAGE (ELCB) | VOLTAGE : 230VAC | POLE : 1 | AMPERAGE : 6A | INTERRUPT CAPACITY : 6KA | FREQUENCY : 50/60HZ | CIRCUIT PROTECTION TYPE : MOTOR CIRCUIT PROTECTION | TERMINAL DATA : SCREW CLAMP |  | STANDARDS : IEC/EN 60947-2 | SPECIAL FEATURES : 30MA EARTH LEAKAGE SENSITIVITY
9903026067 | R0293 | BREAKER,CIRCUIT | BREAKER: ELCB;4P;63A;380-415V;6KA;MOTOR | BREAKER: CIRCUIT, TYPE EARTH LEAKAGE (ELCB), VOLTAGE 380 TO 415VAC, POLE 4, AMPERAGE 63A, INTERRUPT CAPACITY 6KA, FREQUENCY 50/60HZ, CIRCUIT PROTECTION TYPE MOTOR CIRCUIT PROTECTION, TERMINAL DATA SCREW CLAMP, STANDARDS IEC/EN 60947-2, SPECIAL FEATURES 30MA EARTH LEAKAGE SENSITIVITY | TYPE : EARTH LEAKAGE (ELCB) | VOLTAGE : 380 TO 415VAC | POLE : 4 | AMPERAGE : 63A | INTERRUPT CAPACITY : 6KA | FREQUENCY : 50/60HZ | CIRCUIT PROTECTION TYPE : MOTOR CIRCUIT PROTECTION | TERMINAL DATA : SCREW CLAMP |  | STANDARDS : IEC/EN 60947-2 | SPECIAL FEATURES : 30MA EARTH LEAKAGE SENSITIVITY
9900256179 | R0293 | BREAKER,CIRCUIT | BREAKER: MCB;2P;63A;230V;10KA;50/60HZ | BREAKER: CIRCUIT, TYPE MINIATURE (MCB), VOLTAGE 230VAC, POLE 2, AMPERAGE 63A, INTERRUPT CAPACITY 10KA, FREQUENCY 50/60HZ, CIRCUIT PROTECTION TYPE MOTOR CIRCUIT PROTECTION, TERMINAL DATA SCREW CLAMP, STANDARDS IEC/EN 60947-2 | TYPE : MINIATURE (MCB) | VOLTAGE : 230VAC | POLE : 2 | AMPERAGE : 63A | INTERRUPT CAPACITY : 10KA | FREQUENCY : 50/60HZ | CIRCUIT PROTECTION TYPE : MOTOR CIRCUIT PROTECTION | TERMINAL DATA : SCREW CLAMP |  | STANDARDS : IEC/EN 60947-2
6794702061 | R0293 | BREAKER,CIRCUIT | BREAKER: MCB;1P;10A;415V;10KA;50/60HZ | BREAKER: CIRCUIT, TYPE MINIATURE (MCB), VOLTAGE 415VAC, POLE 1, AMPERAGE 10A, INTERRUPT CAPACITY 10KA, FREQUENCY 50/60HZ, CIRCUIT PROTECTION TYPE MOTOR CIRCUIT PROTECTION, TERMINAL DATA SCREW CLAMP, STANDARDS IEC/EN 60947-2 | TYPE : MINIATURE (MCB) | VOLTAGE : 415VAC | POLE : 1 | AMPERAGE : 10A | INTERRUPT CAPACITY : 10KA | FREQUENCY : 50/60HZ | CIRCUIT PROTECTION TYPE : MOTOR CIRCUIT PROTECTION | TERMINAL DATA : SCREW CLAMP |  | STANDARDS : IEC/EN 60947-2
9900101385 | R0293 | BREAKER,CIRCUIT | BREAKER: MCB;1P;32A;220-230V;50KA;MOTOR | BREAKER: CIRCUIT, TYPE MINIATURE (MCB), VOLTAGE 220 TO 230VAC, POLE 1, AMPERAGE 32A, INTERRUPT CAPACITY 50KA, FREQUENCY 50/60HZ, CIRCUIT PROTECTION TYPE MOTOR CIRCUIT PROTECTION, TERMINAL DATA SCREW CLAMP, STANDARDS IEC/EN 60947-2 | TYPE : MINIATURE (MCB) | VOLTAGE : 220 TO 230VAC | POLE : 1 | AMPERAGE : 32A | INTERRUPT CAPACITY : 50KA | FREQUENCY : 50/60HZ | CIRCUIT PROTECTION TYPE : MOTOR CIRCUIT PROTECTION | TERMINAL DATA : SCREW CLAMP |  | STANDARDS : IEC/EN 60947-2
9903077338 | R0293 | BREAKER,CIRCUIT | BREAKER: MCB;2P;6.3A;440V;15KA;50/60HZ | BREAKER: CIRCUIT, TYPE MINIATURE (MCB), VOLTAGE 440VAC, POLE 2, AMPERAGE 6.3A, INTERRUPT CAPACITY 15KA, FREQUENCY 50/60HZ, CIRCUIT PROTECTION TYPE MOTOR CIRCUIT PROTECTION, TERMINAL DATA SCREW CLAMP, STANDARDS IEC/EN 60947-2 | TYPE : MINIATURE (MCB) | VOLTAGE : 440VAC | POLE : 2 | AMPERAGE : 6.3A | INTERRUPT CAPACITY : 15KA | FREQUENCY : 50/60HZ | CIRCUIT PROTECTION TYPE : MOTOR CIRCUIT PROTECTION | TERMINAL DATA : SCREW CLAMP |  | STANDARDS : IEC/EN 60947-2
9903077337 | R0293 | BREAKER,CIRCUIT | BREAKER: MCB;2P;10A;440V;15KA;50/60HZ | BREAKER: CIRCUIT, TYPE MINIATURE (MCB), VOLTAGE 440VAC, POLE 2, AMPERAGE 10A, INTERRUPT CAPACITY 15KA, FREQUENCY 50/60HZ, CIRCUIT PROTECTION TYPE MOTOR CIRCUIT PROTECTION, TERMINAL DATA SCREW CLAMP, STANDARDS IEC/EN 60947-2 | TYPE : MINIATURE (MCB) | VOLTAGE : 440VAC | POLE : 2 | AMPERAGE : 10A | INTERRUPT CAPACITY : 15KA | FREQUENCY : 50/60HZ | CIRCUIT PROTECTION TYPE : MOTOR CIRCUIT PROTECTION | TERMINAL DATA : SCREW CLAMP |  | STANDARDS : IEC/EN 60947-2
9900250858 | R0293 | BREAKER,CIRCUIT | BREAKER: MCB;2P;10A;480V;3HP;50/60HZ | BREAKER: CIRCUIT, TYPE MINIATURE (MCB), VOLTAGE 480VAC, POLE 2, AMPERAGE 10A, INTERRUPT CAPACITY 3HP, FREQUENCY 50/60HZ, CIRCUIT PROTECTION TYPE MOTOR CIRCUIT PROTECTION, TERMINAL DATA SCREW CLAMP, STANDARDS IEC/EN 60934 | TYPE : MINIATURE (MCB) | VOLTAGE : 480VAC | POLE : 2 | AMPERAGE : 10A | INTERRUPT CAPACITY : 3HP | FREQUENCY : 50/60HZ | CIRCUIT PROTECTION TYPE : MOTOR CIRCUIT PROTECTION | TERMINAL DATA : SCREW CLAMP |  | STANDARDS : IEC/EN 60934
6533010121 | R0293 | BREAKER,CIRCUIT | BREAKER: MCCB;3P;80A;660-690V;8KA;MOTOR | BREAKER: CIRCUIT, TYPE MOULDED CASE (MCCB), VOLTAGE 660 TO 690VAC, POLE 3, AMPERAGE 80A, INTERRUPT CAPACITY 8KA, FREQUENCY 50/60HZ, CIRCUIT PROTECTION TYPE MOTOR CIRCUIT PROTECTION, TERMINAL DATA SCREW CLAMP, STANDARDS IEC/EN 60947-2 | TYPE : MOULDED CASE (MCCB) | VOLTAGE : 660 TO 690VAC | POLE : 3 | AMPERAGE : 80A | INTERRUPT CAPACITY : 8KA | FREQUENCY : 50/60HZ | CIRCUIT PROTECTION TYPE : MOTOR CIRCUIT PROTECTION | TERMINAL DATA : SCREW CLAMP |  | STANDARDS : IEC/EN 60947-2
9903030229 | R0293 | BREAKER,CIRCUIT | BREAKER: MCB;2P;1A;480V;6KA;50/60HZMOTOR | BREAKER: CIRCUIT, TYPE MINIATURE (MCB), VOLTAGE 480VAC, POLE 2, AMPERAGE 1A, INTERRUPT CAPACITY 6KA, FREQUENCY 50/60HZ, CIRCUIT PROTECTION TYPE MOTOR CIRCUIT PROTECTION, TERMINAL DATA SCREW CLAMP, STANDARDS IEC 60898/UL 1707 | TYPE : MINIATURE (MCB) | VOLTAGE : 480VAC | POLE : 2 | AMPERAGE : 1A | INTERRUPT CAPACITY : 6KA | FREQUENCY : 50/60HZ | CIRCUIT PROTECTION TYPE : MOTOR CIRCUIT PROTECTION | TERMINAL DATA : SCREW CLAMP |  | STANDARDS : IEC 60898/UL 1707
9903025458 | R0293 | BREAKER,CIRCUIT | BREAKER: MCB;3P;10A;380-415V;10KA;MOTOR | BREAKER: CIRCUIT, TYPE MINIATURE (MCB), VOLTAGE 380 TO 415VAC, POLE 3, AMPERAGE 10A, INTERRUPT CAPACITY 10KA, FREQUENCY 50/60HZ, CIRCUIT PROTECTION TYPE MOTOR CIRCUIT PROTECTION, TERMINAL DATA SCREW CLAMP, STANDARDS IEC/EN 60947-2 | TYPE : MINIATURE (MCB) | VOLTAGE : 380 TO 415VAC | POLE : 3 | AMPERAGE : 10A | INTERRUPT CAPACITY : 10KA | FREQUENCY : 50/60HZ | CIRCUIT PROTECTION TYPE : MOTOR CIRCUIT PROTECTION | TERMINAL DATA : SCREW CLAMP |  | STANDARDS : IEC/EN 60947-2
9903008395 | R0293 | BREAKER,CIRCUIT | BREAKER: MCB;1P;16A;220VAC;10KA;50/60HZ | BREAKER: CIRCUIT, TYPE MINIATURE (MCB), VOLTAGE 220VAC, POLE 1, AMPERAGE 16A, INTERRUPT CAPACITY 10KA, FREQUENCY 50/60HZ, CIRCUIT PROTECTION TYPE MOTOR CIRCUIT PROTECTION, TERMINAL DATA SCREW CLAMP, STANDARDS IEC/EN 60947-2 | TYPE : MINIATURE (MCB) | VOLTAGE : 220VAC | POLE : 1 | AMPERAGE : 16A | INTERRUPT CAPACITY : 10KA | FREQUENCY : 50/60HZ | CIRCUIT PROTECTION TYPE : MOTOR CIRCUIT PROTECTION | TERMINAL DATA : SCREW CLAMP |  | STANDARDS : IEC/EN 60947-2
9900252946 | R0293 | BREAKER,CIRCUIT | BREAKER: MCB;2P;1A;380V;10KA;50/60HZ | BREAKER: CIRCUIT, TYPE MINIATURE (MCB), VOLTAGE 380VAC, POLE 2, AMPERAGE 1A, INTERRUPT CAPACITY 10KA, FREQUENCY 50/60HZ, CIRCUIT PROTECTION TYPE MOTOR CIRCUIT PROTECTION, TERMINAL DATA SCREW CLAMP, STANDARDS IEC/EN 60947-2 | TYPE : MINIATURE (MCB) | VOLTAGE : 380VAC | POLE : 2 | AMPERAGE : 1A | INTERRUPT CAPACITY : 10KA | FREQUENCY : 50/60HZ | CIRCUIT PROTECTION TYPE : MOTOR CIRCUIT PROTECTION | TERMINAL DATA : SCREW CLAMP |  | STANDARDS : IEC/EN 60947-2
9900240168 | R0293 | BREAKER,CIRCUIT | BREAKER: MCB;1P;1A;480/500V;10KA;50/60HZ | BREAKER: CIRCUIT, TYPE MINIATURE (MCB), VOLTAGE 480VAC/500VDC, POLE 1, AMPERAGE 1A, INTERRUPT CAPACITY 10KA, FREQUENCY 50/60HZ, CIRCUIT PROTECTION TYPE MOTOR CIRCUIT PROTECTION, TERMINAL DATA SCREW CLAMP, STANDARDS IEC 60947/UL 1707 | TYPE : MINIATURE (MCB) | VOLTAGE : 480VAC/500VDC | POLE : 1 | AMPERAGE : 1A | INTERRUPT CAPACITY : 10KA | FREQUENCY : 50/60HZ | CIRCUIT PROTECTION TYPE : MOTOR CIRCUIT PROTECTION | TERMINAL DATA : SCREW CLAMP |  | STANDARDS : IEC 60947/UL 1707
9900247130 | R0293 | BREAKER,CIRCUIT | BREAKER: MCB;1P;10A;220VAC;10KA;50/60HZ | BREAKER: CIRCUIT, TYPE MINIATURE (MCB), VOLTAGE 220VAC, POLE 1, AMPERAGE 10A, INTERRUPT CAPACITY 10KA, FREQUENCY 50/60HZ, CIRCUIT PROTECTION TYPE MOTOR CIRCUIT PROTECTION, TERMINAL DATA SCREW CLAMP, STANDARDS IEC/EN 60947-2 | TYPE : MINIATURE (MCB) | VOLTAGE : 220VAC | POLE : 1 | AMPERAGE : 10A | INTERRUPT CAPACITY : 10KA | FREQUENCY : 50/60HZ | CIRCUIT PROTECTION TYPE : MOTOR CIRCUIT PROTECTION | TERMINAL DATA : SCREW CLAMP |  | STANDARDS : IEC/EN 60947-2
9900249988 | R0293 | BREAKER,CIRCUIT | BREAKER: ELCB;4P;25A;400V;10KA;50/60HZ | BREAKER: CIRCUIT, TYPE EARTH LEAKAGE (ELCB), VOLTAGE 400VAC, POLE 4, AMPERAGE 25A, INTERRUPT CAPACITY 10KA, FREQUENCY 50/60HZ, CIRCUIT PROTECTION TYPE MOTOR CIRCUIT PROTECTION, TERMINAL DATA SCREW CLAMP, STANDARDS EN 61008-1, SPECIAL FEATURES 30MA EARTH LEAKAGE SENSITIVITY | TYPE : EARTH LEAKAGE (ELCB) | VOLTAGE : 400VAC | POLE : 4 | AMPERAGE : 25A | INTERRUPT CAPACITY : 10KA | FREQUENCY : 50/60HZ | CIRCUIT PROTECTION TYPE : MOTOR CIRCUIT PROTECTION | TERMINAL DATA : SCREW CLAMP |  | STANDARDS : EN 61008-1 | SPECIAL FEATURES : 30MA EARTH LEAKAGE SENSITIVITY
9900253270 | R0293 | BREAKER,CIRCUIT | BREAKER: MCCB;3P;400A;440V;65KA;50/60HZ | BREAKER: CIRCUIT, TYPE MOULDED CASE (MCCB), VOLTAGE 440VAC, POLE 3, AMPERAGE 400A, INTERRUPT CAPACITY 65KA, FREQUENCY 50/60HZ, CIRCUIT PROTECTION TYPE MOTOR CIRCUIT PROTECTION, TERMINAL DATA SCREW CLAMP, STANDARDS IEC 60947-2, SPECIAL FEATURES C/W AUXILIARY SWITCH | TYPE : MOULDED CASE (MCCB) | VOLTAGE : 440VAC | POLE : 3 | AMPERAGE : 400A | INTERRUPT CAPACITY : 65KA | FREQUENCY : 50/60HZ | CIRCUIT PROTECTION TYPE : MOTOR CIRCUIT PROTECTION | TERMINAL DATA : SCREW CLAMP |  | STANDARDS : IEC 60947-2 | SPECIAL FEATURES : C/W AUXILIARY SWITCH
9900240172 | R0293 | BREAKER,CIRCUIT | BREAKER: MCB;2P;20A;230-400V;6KA;50/60HZ | BREAKER: CIRCUIT, TYPE MINIATURE (MCB), VOLTAGE 230 TO 400VAC, POLE 2, AMPERAGE 20A, INTERRUPT CAPACITY 6KA, FREQUENCY 50/60HZ, CIRCUIT PROTECTION TYPE MOTOR CIRCUIT PROTECTION, TERMINAL DATA SCREW CLAMP, STANDARDS IEC 60898-1 | TYPE : MINIATURE (MCB) | VOLTAGE : 230 TO 400VAC | POLE : 2 | AMPERAGE : 20A | INTERRUPT CAPACITY : 6KA | FREQUENCY : 50/60HZ | CIRCUIT PROTECTION TYPE : MOTOR CIRCUIT PROTECTION | TERMINAL DATA : SCREW CLAMP |  | STANDARDS : IEC 60898-1
9900252949 | R0293 | BREAKER,CIRCUIT | BREAKER: MCB;1P;4A;230-400V;6KA;50/60HZ | BREAKER: CIRCUIT, TYPE MINIATURE (MCB), VOLTAGE 230 TO 400VAC, POLE 1, AMPERAGE 4A, INTERRUPT CAPACITY 6KA, FREQUENCY 50/60HZ, CIRCUIT PROTECTION TYPE MOTOR CIRCUIT PROTECTION, TERMINAL DATA SCREW CLAMP, STANDARDS IEC 60898-1 | TYPE : MINIATURE (MCB) | VOLTAGE : 230 TO 400VAC | POLE : 1 | AMPERAGE : 4A | INTERRUPT CAPACITY : 6KA | FREQUENCY : 50/60HZ | CIRCUIT PROTECTION TYPE : MOTOR CIRCUIT PROTECTION | TERMINAL DATA : SCREW CLAMP |  | STANDARDS : IEC 60898-1
9903008392 | R0293 | BREAKER,CIRCUIT | BREAKER: MCB;3P;25A;380V;10KA;50/60HZ | BREAKER: CIRCUIT, TYPE MINIATURE (MCB), VOLTAGE 380VAC, POLE 3, AMPERAGE 25A, INTERRUPT CAPACITY 10KA, FREQUENCY 50/60HZ, CIRCUIT PROTECTION TYPE MOTOR CIRCUIT PROTECTION, TERMINAL DATA SCREW CLAMP, STANDARDS IEC/EN 60947-2 | TYPE : MINIATURE (MCB) | VOLTAGE : 380VAC | POLE : 3 | AMPERAGE : 25A | INTERRUPT CAPACITY : 10KA | FREQUENCY : 50/60HZ | CIRCUIT PROTECTION TYPE : MOTOR CIRCUIT PROTECTION | TERMINAL DATA : SCREW CLAMP |  | STANDARDS : IEC/EN 60947-2
9900247795 | R0293 | BREAKER,CIRCUIT | BREAKER: MCB;1P;4A;230-400V;6KA;50/60HZ | BREAKER: CIRCUIT, TYPE MINIATURE (MCB), VOLTAGE 230 TO 400VAC, POLE 1, AMPERAGE 4A, INTERRUPT CAPACITY 6KA, FREQUENCY 50/60HZ, CIRCUIT PROTECTION TYPE MOTOR CIRCUIT PROTECTION, TERMINAL DATA SCREW CLAMP, STANDARDS IEC 60898-1 | TYPE : MINIATURE (MCB) | VOLTAGE : 230 TO 400VAC | POLE : 1 | AMPERAGE : 4A | INTERRUPT CAPACITY : 6KA | FREQUENCY : 50/60HZ | CIRCUIT PROTECTION TYPE : MOTOR CIRCUIT PROTECTION | TERMINAL DATA : SCREW CLAMP |  | STANDARDS : IEC 60898-1
9903063828 | R0293 | BREAKER,CIRCUIT | BREAKER: MCB;1P;8A;230-415V;10KA;50/60HZ | BREAKER: CIRCUIT, TYPE MINIATURE (MCB), VOLTAGE 230 TO 415VAC, POLE 1, AMPERAGE 8A, INTERRUPT CAPACITY 10KA, FREQUENCY 50/60HZ, CIRCUIT PROTECTION TYPE MOTOR CIRCUIT PROTECTION, TERMINAL DATA SCREW CLAMP, STANDARDS IEC 60947-2 | TYPE : MINIATURE (MCB) | VOLTAGE : 230 TO 415VAC | POLE : 1 | AMPERAGE : 8A | INTERRUPT CAPACITY : 10KA | FREQUENCY : 50/60HZ | CIRCUIT PROTECTION TYPE : MOTOR CIRCUIT PROTECTION | TERMINAL DATA : SCREW CLAMP |  | STANDARDS : IEC 60947-2
6794700263 | R0293 | BREAKER,CIRCUIT | BREAKER: MCCB;3P;175A;380-440V;30KA;250F | BREAKER: CIRCUIT, TYPE MOULDED CASE (MCCB), VOLTAGE 380 TO 440VAC, 690VAC INSULATION, POLE 3, AMPERAGE 175A, INTERRUPT CAPACITY 30KA, FREQUENCY 50/60HZ, CIRCUIT PROTECTION TYPE MOTOR CIRCUIT PROTECTION, TERMINAL DATA SCREW CLAMP, FRAME 250AF, STANDARDS IEC/EN 60947-2, SPECIAL FEATURES C/W AUXILIARY & ALARM SWITCH (STANDARD SPDT) | TYPE : MOULDED CASE (MCCB) | VOLTAGE : 380 TO 440VAC, 690VAC INSULATION | POLE : 3 | AMPERAGE : 175A | INTERRUPT CAPACITY : 30KA | FREQUENCY : 50/60HZ | CIRCUIT PROTECTION TYPE : MOTOR CIRCUIT PROTECTION | TERMINAL DATA : SCREW CLAMP | FRAME : 250AF | STANDARDS : IEC/EN 60947-2 | SPECIAL FEATURES : C/W AUXILIARY & ALARM SWITCH (STANDARD SPDT)
9903002132 | R0293 | BREAKER,CIRCUIT | BREAKER: MCB;3P;20A;380V;10KA;50/60HZ | BREAKER: CIRCUIT, TYPE MINIATURE (MCB), VOLTAGE 380VAC, POLE 3, AMPERAGE 20A, INTERRUPT CAPACITY 10KA, FREQUENCY 50/60HZ, CIRCUIT PROTECTION TYPE MOTOR CIRCUIT PROTECTION, TERMINAL DATA SCREW CLAMP, STANDARDS IEC/EN 60947-2 | TYPE : MINIATURE (MCB) | VOLTAGE : 380VAC | POLE : 3 | AMPERAGE : 20A | INTERRUPT CAPACITY : 10KA | FREQUENCY : 50/60HZ | CIRCUIT PROTECTION TYPE : MOTOR CIRCUIT PROTECTION | TERMINAL DATA : SCREW CLAMP |  | STANDARDS : IEC/EN 60947-2
9913053912 | R0293 | BREAKER,CIRCUIT | BREAKER: MCCB;3P;15A;220-600V;50KA;MOTOR | BREAKER: CIRCUIT, TYPE MOULDED CASE (MCCB), VOLTAGE 220 TO 600VAC, 690VAC INSULATION, POLE 3, AMPERAGE 15A, INTERRUPT CAPACITY 50KA, FREQUENCY 50/60HZ, CIRCUIT PROTECTION TYPE MOTOR CIRCUIT PROTECTION, TERMINAL DATA SCREW CLAMP, FRAME 100AF, STANDARDS IEC/EN 60947-2 | TYPE : MOULDED CASE (MCCB) | VOLTAGE : 220 TO 600VAC, 690VAC INSULATION | POLE : 3 | AMPERAGE : 15A | INTERRUPT CAPACITY : 50KA | FREQUENCY : 50/60HZ | CIRCUIT PROTECTION TYPE : MOTOR CIRCUIT PROTECTION | TERMINAL DATA : SCREW CLAMP | FRAME : 100AF | STANDARDS : IEC/EN 60947-2
9913057415 | R0293 | BREAKER,CIRCUIT | BREAKER: 3P;25A;400-415V;50KA;50/60HZ | BREAKER: CIRCUIT, TYPE CIRCUIT PROTECTOR, VOLTAGE 400 TO 415VAC, POLE 3, AMPERAGE 25A, INTERRUPT CAPACITY 50KA, FREQUENCY 50/60HZ, CIRCUIT PROTECTION TYPE MOTOR CIRCUIT PROTECTION, TERMINAL DATA SCREW CLAMP, STANDARDS IEC/EN 60947-2, SPECIAL FEATURES MOTOR POWER 9KW | TYPE : CIRCUIT PROTECTOR | VOLTAGE : 400 TO 415VAC | POLE : 3 | AMPERAGE : 25A | INTERRUPT CAPACITY : 50KA | FREQUENCY : 50/60HZ | CIRCUIT PROTECTION TYPE : MOTOR CIRCUIT PROTECTION | TERMINAL DATA : SCREW CLAMP |  | STANDARDS : IEC/EN 60947-2 | SPECIAL FEATURES : MOTOR POWER 9KW
9903008398 | R0293 | BREAKER,CIRCUIT | BREAKER: MCB;1P;2A;240V;10KA;50/60HZ | BREAKER: CIRCUIT, TYPE MINIATURE (MCB), VOLTAGE 240VAC, POLE 1, AMPERAGE 2A, INTERRUPT CAPACITY 10KA, FREQUENCY 50/60HZ, CIRCUIT PROTECTION TYPE MOTOR CIRCUIT PROTECTION, TERMINAL DATA SCREW CLAMP, STANDARDS IEC 60947-2 | TYPE : MINIATURE (MCB) | VOLTAGE : 240VAC | POLE : 1 | AMPERAGE : 2A | INTERRUPT CAPACITY : 10KA | FREQUENCY : 50/60HZ | CIRCUIT PROTECTION TYPE : MOTOR CIRCUIT PROTECTION | TERMINAL DATA : SCREW CLAMP |  | STANDARDS : IEC 60947-2
9903006116 | R0293 | BREAKER,CIRCUIT | BREAKER: MCB;1P;2A;240/415V;4.5KA;MOTOR | BREAKER: CIRCUIT, TYPE MINIATURE (MCB), VOLTAGE 240/415VAC, POLE 1, AMPERAGE 2A, INTERRUPT CAPACITY 4.5KA, FREQUENCY 50/60HZ, CIRCUIT PROTECTION TYPE MOTOR CIRCUIT PROTECTION, TERMINAL DATA SCREW CLAMP, STANDARDS IEC/EN 60947-2 | TYPE : MINIATURE (MCB) | VOLTAGE : 240/415VAC | POLE : 1 | AMPERAGE : 2A | INTERRUPT CAPACITY : 4.5KA | FREQUENCY : 50/60HZ | CIRCUIT PROTECTION TYPE : MOTOR CIRCUIT PROTECTION | TERMINAL DATA : SCREW CLAMP |  | STANDARDS : IEC/EN 60947-2
9900101319 | R0293 | BREAKER,CIRCUIT | BREAKER: MCCB;3P;175A;380V;50KA;50/60HZ | BREAKER: CIRCUIT, TYPE MOULDED CASE (MCCB), VOLTAGE 380VAC, POLE 3, AMPERAGE 175A, INTERRUPT CAPACITY 50KA, FREQUENCY 50/60HZ, CIRCUIT PROTECTION TYPE MOTOR CIRCUIT PROTECTION, TERMINAL DATA SCREW CLAMP, FRAME 225AF/250AF, STANDARDS IEC/EN 60947-2, SPECIAL FEATURES C/W ALARM SWITCH | TYPE : MOULDED CASE (MCCB) | VOLTAGE : 380VAC | POLE : 3 | AMPERAGE : 175A | INTERRUPT CAPACITY : 50KA | FREQUENCY : 50/60HZ | CIRCUIT PROTECTION TYPE : MOTOR CIRCUIT PROTECTION | TERMINAL DATA : SCREW CLAMP | FRAME : 225AF/250AF | STANDARDS : IEC/EN 60947-2 | SPECIAL FEATURES : C/W ALARM SWITCH
9903043209 | R0293 | BREAKER,CIRCUIT | BREAKER: ELCB;1P;16A;230V;6KA;50/60HZ | BREAKER: CIRCUIT, TYPE EARTH LEAKAGE (ELCB), VOLTAGE 230VAC, POLE 1, AMPERAGE 16A, INTERRUPT CAPACITY 6KA, FREQUENCY 50/60HZ, CIRCUIT PROTECTION TYPE MOTOR CIRCUIT PROTECTION, TERMINAL DATA SCREW CLAMP, STANDARDS IEC/EN 60947-2, SPECIAL FEATURES 30MA EARTH LEAKAGE SENSITIVITY | TYPE : EARTH LEAKAGE (ELCB) | VOLTAGE : 230VAC | POLE : 1 | AMPERAGE : 16A | INTERRUPT CAPACITY : 6KA | FREQUENCY : 50/60HZ | CIRCUIT PROTECTION TYPE : MOTOR CIRCUIT PROTECTION | TERMINAL DATA : SCREW CLAMP |  | STANDARDS : IEC/EN 60947-2 | SPECIAL FEATURES : 30MA EARTH LEAKAGE SENSITIVITY
9903015582 | R0293 | BREAKER,CIRCUIT | BREAKER: MCCB;3P;50A;400-415V;80KA;LTMD | BREAKER: CIRCUIT, TYPE MOULDED CASE (MCCB), VOLTAGE 400 TO 415VAC, POLE 3, AMPERAGE 50A, INTERRUPT CAPACITY 80KA, FREQUENCY 50/60HZ, CIRCUIT PROTECTION TYPE SELECTIVE THERMAL MAGNETIC PROTECTION (LTMD), TERMINAL DATA SCREW CLAMP, STANDARDS IEC/EN 60947-2, SPECIAL FEATURES THERMAL MAGNETIC TRIP FD63 | TYPE : MOULDED CASE (MCCB) | VOLTAGE : 400 TO 415VAC | POLE : 3 | AMPERAGE : 50A | INTERRUPT CAPACITY : 80KA | FREQUENCY : 50/60HZ | CIRCUIT PROTECTION TYPE : SELECTIVE THERMAL MAGNETIC PROTECTION (LTMD) | TERMINAL DATA : SCREW CLAMP |  | STANDARDS : IEC/EN 60947-2 | SPECIAL FEATURES : THERMAL MAGNETIC TRIP FD63
9903035629 | R0293 | BREAKER,CIRCUIT | BREAKER: MCCB;3P;100A;400-415V;80KA;160A | BREAKER: CIRCUIT, TYPE MOULDED CASE (MCCB), VOLTAGE 400 TO 415VAC, POLE 3, AMPERAGE 100A, INTERRUPT CAPACITY 80KA, FREQUENCY 50/60HZ, CIRCUIT PROTECTION TYPE SELECTIVE THERMAL MAGNETIC PROTECTION (LTMD), TERMINAL DATA SCREW CLAMP, STANDARDS IEC/EN 60947-2, SPECIAL FEATURES THERMAL MAGNETIC TRIP FD160 | TYPE : MOULDED CASE (MCCB) | VOLTAGE : 400 TO 415VAC | POLE : 3 | AMPERAGE : 100A | INTERRUPT CAPACITY : 80KA | FREQUENCY : 50/60HZ | CIRCUIT PROTECTION TYPE : SELECTIVE THERMAL MAGNETIC PROTECTION (LTMD) | TERMINAL DATA : SCREW CLAMP |  | STANDARDS : IEC/EN 60947-2 | SPECIAL FEATURES : THERMAL MAGNETIC TRIP FD160
9903026070 | R0293 | BREAKER,CIRCUIT | BREAKER: MCB;1P;32A;380-415V;6KA;50/60HZ | BREAKER: CIRCUIT, TYPE MINIATURE (MCB), VOLTAGE 380 TO 415VAC, POLE 1, AMPERAGE 32A, INTERRUPT CAPACITY 6KA, FREQUENCY 50/60HZ, CIRCUIT PROTECTION TYPE MOTOR CIRCUIT PROTECTION, TERMINAL DATA SCREW CLAMP, STANDARDS IEC 60898-1 | TYPE : MINIATURE (MCB) | VOLTAGE : 380 TO 415VAC | POLE : 1 | AMPERAGE : 32A | INTERRUPT CAPACITY : 6KA | FREQUENCY : 50/60HZ | CIRCUIT PROTECTION TYPE : MOTOR CIRCUIT PROTECTION | TERMINAL DATA : SCREW CLAMP |  | STANDARDS : IEC 60898-1
9903072969 | R0293 | BREAKER,CIRCUIT | BREAKER: MCB;1P;6A;415V;4.5KA;50/60HZ | BREAKER: CIRCUIT, TYPE MINIATURE (MCB), VOLTAGE 415VAC, POLE 1, AMPERAGE 6A, INTERRUPT CAPACITY 4.5KA, FREQUENCY 50/60HZ, CIRCUIT PROTECTION TYPE MOTOR CIRCUIT PROTECTION, TERMINAL DATA SCREW CLAMP, STANDARDS IEC 60898-1 | TYPE : MINIATURE (MCB) | VOLTAGE : 415VAC | POLE : 1 | AMPERAGE : 6A | INTERRUPT CAPACITY : 4.5KA | FREQUENCY : 50/60HZ | CIRCUIT PROTECTION TYPE : MOTOR CIRCUIT PROTECTION | TERMINAL DATA : SCREW CLAMP |  | STANDARDS : IEC 60898-1
6794700403 | R0293 | BREAKER,CIRCUIT | BREAKER: MCCB;3P;30A;380-440V;30KA;MOTOR | BREAKER: CIRCUIT, TYPE MOULDED CASE (MCCB), VOLTAGE 380 TO 440VAC, 690VAC INSULATION, POLE 3, AMPERAGE 30A, INTERRUPT CAPACITY 30KA, FREQUENCY 50/60HZ, CIRCUIT PROTECTION TYPE MOTOR CIRCUIT PROTECTION, TERMINAL DATA SCREW CLAMP, FRAME 125AF, STANDARDS IEC/EN 60947-2, SPECIAL FEATURES C/W AUXILIARY & ALARM SWITCH (STANDARD SPDT) | TYPE : MOULDED CASE (MCCB) | VOLTAGE : 380 TO 440VAC, 690VAC INSULATION | POLE : 3 | AMPERAGE : 30A | INTERRUPT CAPACITY : 30KA | FREQUENCY : 50/60HZ | CIRCUIT PROTECTION TYPE : MOTOR CIRCUIT PROTECTION | TERMINAL DATA : SCREW CLAMP | FRAME : 125AF | STANDARDS : IEC/EN 60947-2 | SPECIAL FEATURES : C/W AUXILIARY & ALARM SWITCH (STANDARD SPDT)
9900247803 | R0293 | BREAKER,CIRCUIT | BREAKER: MCB;3P;6A;230-400V;4.5KA;MOTOR | BREAKER: CIRCUIT, TYPE MINIATURE (MCB), VOLTAGE 230 TO 400VAC, POLE 3, AMPERAGE 6A, INTERRUPT CAPACITY 4.5KA, FREQUENCY 50/60HZ, CIRCUIT PROTECTION TYPE MOTOR CIRCUIT PROTECTION, TERMINAL DATA SCREW CLAMP, STANDARDS IEC/EN 60898-1 | TYPE : MINIATURE (MCB) | VOLTAGE : 230 TO 400VAC | POLE : 3 | AMPERAGE : 6A | INTERRUPT CAPACITY : 4.5KA | FREQUENCY : 50/60HZ | CIRCUIT PROTECTION TYPE : MOTOR CIRCUIT PROTECTION | TERMINAL DATA : SCREW CLAMP |  | STANDARDS : IEC/EN 60898-1
9903028780 | R0293 | BREAKER,CIRCUIT | BREAKER: ACB;3P;1600A;690V;65KA;50/60HZ | BREAKER: CIRCUIT, TYPE AIR CIRCUIT BREAKER (ACB), VOLTAGE 690VAC, POLE 3, AMPERAGE 1600A, INTERRUPT CAPACITY 65KA, FREQUENCY 50/60HZ, CIRCUIT PROTECTION TYPE MOTOR CIRCUIT PROTECTION, TERMINAL DATA SCREW CLAMP, STANDARDS IEC/EN 60947-2, SPECIAL FEATURES C/W CHASIS FOR DRAW OUT | TYPE : AIR CIRCUIT BREAKER (ACB) | VOLTAGE : 690VAC | POLE : 3 | AMPERAGE : 1600A | INTERRUPT CAPACITY : 65KA | FREQUENCY : 50/60HZ | CIRCUIT PROTECTION TYPE : MOTOR CIRCUIT PROTECTION | TERMINAL DATA : SCREW CLAMP |  | STANDARDS : IEC/EN 60947-2 | SPECIAL FEATURES : C/W CHASIS FOR DRAW OUT
9903028779 | R0293 | BREAKER,CIRCUIT | BREAKER: ACB;3P;1250A;220-690V;65KA | BREAKER: CIRCUIT, TYPE AIR CIRCUIT BREAKER (ACB), VOLTAGE 220 TO 690VAC, POLE 3, AMPERAGE 1250A, INTERRUPT CAPACITY 65KA, FREQUENCY 50/60HZ, CIRCUIT PROTECTION TYPE MOTOR CIRCUIT PROTECTION, TERMINAL DATA SCREW CLAMP, STANDARDS IEC/EN 60947-2, SPECIAL FEATURES C/W CHASIS FOR DRAW OUT | TYPE : AIR CIRCUIT BREAKER (ACB) | VOLTAGE : 220 TO 690VAC | POLE : 3 | AMPERAGE : 1250A | INTERRUPT CAPACITY : 65KA | FREQUENCY : 50/60HZ | CIRCUIT PROTECTION TYPE : MOTOR CIRCUIT PROTECTION | TERMINAL DATA : SCREW CLAMP |  | STANDARDS : IEC/EN 60947-2 | SPECIAL FEATURES : C/W CHASIS FOR DRAW OUT
9900255566 | R0293 | BREAKER,CIRCUIT | BREAKER: M16H13P;220V;UNDER VOLT | BREAKER: CIRCUIT, TYPE M16H13P, VOLTAGE 220V, INTERRUPT CAPACITY UNDERVOLTAGE RELEASE 220V, SPECIAL FEATURES MOTORIZED 220V;OPENING COIL 220V; CLOSING COIL 220V ;UNDERVOLTAGE RELEASE 220V | TYPE : M16H13P | VOLTAGE : 220V |  |  | INTERRUPT CAPACITY : UNDERVOLTAGE RELEASE 220V | [5 empty] | SPECIAL FEATURES : MOTORIZED 220V;OPENING COIL 220V; CLOSING COIL 220V ;UNDERVOLTAGE RELEASE 220V
9900247807 | R0293 | BREAKER,CIRCUIT | BREAKER: MCB;3P;6A;380-415V;50/60HZMOTOR | BREAKER: CIRCUIT, TYPE MINIATURE (MCB), VOLTAGE 380 TO 415VAC, POLE 3, AMPERAGE 6A, FREQUENCY 50/60HZ, CIRCUIT PROTECTION TYPE MOTOR CIRCUIT PROTECTION, TERMINAL DATA SCREW CLAMP, STANDARDS IEC/EN 60947-2 | TYPE : MINIATURE (MCB) | VOLTAGE : 380 TO 415VAC | POLE : 3 | AMPERAGE : 6A |  | FREQUENCY : 50/60HZ | CIRCUIT PROTECTION TYPE : MOTOR CIRCUIT PROTECTION | TERMINAL DATA : SCREW CLAMP |  | STANDARDS : IEC/EN 60947-2
9903011829 | R0293 | BREAKER,CIRCUIT | BREAKER: MCB;1P;32A;240V;10KA;50/60HZ | BREAKER: CIRCUIT, TYPE MINIATURE (MCB), VOLTAGE 240VAC, POLE 1, AMPERAGE 32A, INTERRUPT CAPACITY 10KA, FREQUENCY 50/60HZ, CIRCUIT PROTECTION TYPE MOTOR CIRCUIT PROTECTION, TERMINAL DATA SCREW CLAMP, STANDARDS IEC/EN 60947-2 | TYPE : MINIATURE (MCB) | VOLTAGE : 240VAC | POLE : 1 | AMPERAGE : 32A | INTERRUPT CAPACITY : 10KA | FREQUENCY : 50/60HZ | CIRCUIT PROTECTION TYPE : MOTOR CIRCUIT PROTECTION | TERMINAL DATA : SCREW CLAMP |  | STANDARDS : IEC/EN 60947-2
6794700333 | R0293 | BREAKER,CIRCUIT | BREAKER: MCCB;3P;30A;380-440V;30KA;MOTOR | BREAKER: CIRCUIT, TYPE MOULDED CASE (MCCB), VOLTAGE 380 TO 440VAC, 690VAC INSULATION, POLE 3, AMPERAGE 30A, INTERRUPT CAPACITY 30KA, FREQUENCY 50/60HZ, CIRCUIT PROTECTION TYPE MOTOR CIRCUIT PROTECTION, TERMINAL DATA SCREW CLAMP, FRAME 125AF, STANDARDS IEC/EN 60947-2, SPECIAL FEATURES C/W AUXILIARY & ALARM SWITCH (STANDARD SPDT) | TYPE : MOULDED CASE (MCCB) | VOLTAGE : 380 TO 440VAC, 690VAC INSULATION | POLE : 3 | AMPERAGE : 30A | INTERRUPT CAPACITY : 30KA | FREQUENCY : 50/60HZ | CIRCUIT PROTECTION TYPE : MOTOR CIRCUIT PROTECTION | TERMINAL DATA : SCREW CLAMP | FRAME : 125AF | STANDARDS : IEC/EN 60947-2 | SPECIAL FEATURES : C/W AUXILIARY & ALARM SWITCH (STANDARD SPDT)
9903011828 | R0293 | BREAKER,CIRCUIT | BREAKER: MCB;1P;25A;240V;10KA;50/60HZ | BREAKER: CIRCUIT, TYPE MINIATURE (MCB), VOLTAGE 240VAC, POLE 1, AMPERAGE 25A, INTERRUPT CAPACITY 10KA, FREQUENCY 50/60HZ, CIRCUIT PROTECTION TYPE MOTOR CIRCUIT PROTECTION, TERMINAL DATA SCREW CLAMP, STANDARDS IEC/EN 60947-2 | TYPE : MINIATURE (MCB) | VOLTAGE : 240VAC | POLE : 1 | AMPERAGE : 25A | INTERRUPT CAPACITY : 10KA | FREQUENCY : 50/60HZ | CIRCUIT PROTECTION TYPE : MOTOR CIRCUIT PROTECTION | TERMINAL DATA : SCREW CLAMP |  | STANDARDS : IEC/EN 60947-2
9900101344 | R0293 | BREAKER,CIRCUIT | BREAKER: MCCB;3P;175A;380V;50KA;50/60HZ | BREAKER: CIRCUIT, TYPE MOULDED CASE (MCCB), VOLTAGE 380VAC, POLE 3, AMPERAGE 175A, INTERRUPT CAPACITY 50KA, FREQUENCY 50/60HZ, CIRCUIT PROTECTION TYPE MOTOR CIRCUIT PROTECTION, TERMINAL DATA SCREW CLAMP, FRAME 225AF/250AF, STANDARDS IEC/EN 60947-2, SPECIAL FEATURES C/W ALARM SWITCH | TYPE : MOULDED CASE (MCCB) | VOLTAGE : 380VAC | POLE : 3 | AMPERAGE : 175A | INTERRUPT CAPACITY : 50KA | FREQUENCY : 50/60HZ | CIRCUIT PROTECTION TYPE : MOTOR CIRCUIT PROTECTION | TERMINAL DATA : SCREW CLAMP | FRAME : 225AF/250AF | STANDARDS : IEC/EN 60947-2 | SPECIAL FEATURES : C/W ALARM SWITCH
9903011827 | R0293 | BREAKER,CIRCUIT | BREAKER: MCB;1P;20A;240V;10KA;50/60HZ | BREAKER: CIRCUIT, TYPE MINIATURE (MCB), VOLTAGE 240VAC, POLE 1, AMPERAGE 20A, INTERRUPT CAPACITY 10KA, FREQUENCY 50/60HZ, CIRCUIT PROTECTION TYPE MOTOR CIRCUIT PROTECTION, TERMINAL DATA SCREW CLAMP, STANDARDS IEC/EN 60947-2 | TYPE : MINIATURE (MCB) | VOLTAGE : 240VAC | POLE : 1 | AMPERAGE : 20A | INTERRUPT CAPACITY : 10KA | FREQUENCY : 50/60HZ | CIRCUIT PROTECTION TYPE : MOTOR CIRCUIT PROTECTION | TERMINAL DATA : SCREW CLAMP |  | STANDARDS : IEC/EN 60947-2
6533010243 | R0293 | BREAKER,CIRCUIT | BREAKER: MCB;3P;20A;380-415V;10KA;MOTOR | BREAKER: CIRCUIT, TYPE MINIATURE (MCB), VOLTAGE 380 TO 415VAC, POLE 3, AMPERAGE 20A, INTERRUPT CAPACITY 10KA, FREQUENCY 50/60HZ, CIRCUIT PROTECTION TYPE MOTOR CIRCUIT PROTECTION, TERMINAL DATA SCREW CLAMP, STANDARDS IEC/EN 60947-2 | TYPE : MINIATURE (MCB) | VOLTAGE : 380 TO 415VAC | POLE : 3 | AMPERAGE : 20A | INTERRUPT CAPACITY : 10KA | FREQUENCY : 50/60HZ | CIRCUIT PROTECTION TYPE : MOTOR CIRCUIT PROTECTION | TERMINAL DATA : SCREW CLAMP |  | STANDARDS : IEC/EN 60947-2
9903015668 | R0293 | BREAKER,CIRCUIT | BREAKER: MCB;2P;2A;240-415V;6KA;50/60HZ | BREAKER: CIRCUIT, TYPE MINIATURE (MCB), VOLTAGE 240 TO 415VAC, POLE 2, AMPERAGE 2A, INTERRUPT CAPACITY 6KA, FREQUENCY 50/60HZ, CIRCUIT PROTECTION TYPE MOTOR CIRCUIT PROTECTION, TERMINAL DATA SCREW CLAMP, STANDARDS IEC/EN 60898-1, SPECIAL FEATURES TRIPPING C | TYPE : MINIATURE (MCB) | VOLTAGE : 240 TO 415VAC | POLE : 2 | AMPERAGE : 2A | INTERRUPT CAPACITY : 6KA | FREQUENCY : 50/60HZ | CIRCUIT PROTECTION TYPE : MOTOR CIRCUIT PROTECTION | TERMINAL DATA : SCREW CLAMP |  | STANDARDS : IEC/EN 60898-1 | SPECIAL FEATURES : TRIPPING C
9900252034 | R0293 | BREAKER,CIRCUIT | BREAKER: MCCB;3P;32A;380-415V;70KA;MOTOR | BREAKER: CIRCUIT, TYPE MOULDED CASE (MCCB), VOLTAGE 380 TO 415VAC, POLE 3, AMPERAGE 32A, INTERRUPT CAPACITY 70KA, FREQUENCY 50/60HZ, CIRCUIT PROTECTION TYPE MOTOR CIRCUIT PROTECTION, TERMINAL DATA SCREW CLAMP, STANDARDS IEC/EN 60947-2 | TYPE : MOULDED CASE (MCCB) | VOLTAGE : 380 TO 415VAC | POLE : 3 | AMPERAGE : 32A | INTERRUPT CAPACITY : 70KA | FREQUENCY : 50/60HZ | CIRCUIT PROTECTION TYPE : MOTOR CIRCUIT PROTECTION | TERMINAL DATA : SCREW CLAMP |  | STANDARDS : IEC/EN 60947-2
9900250545 | R0293 | BREAKER,CIRCUIT | BREAKER: MCCB;3P;200A;380-415V;65KA | BREAKER: CIRCUIT, TYPE MOULDED CASE (MCCB), VOLTAGE 380 TO 415VAC, POLE 3, AMPERAGE 200A, INTERRUPT CAPACITY 65KA, FREQUENCY 50/60HZ, CIRCUIT PROTECTION TYPE MOTOR CIRCUIT PROTECTION, TERMINAL DATA SCREW CLAMP, STANDARDS IEC/EN 60947-2, SPECIAL FEATURES FIXED F-FC TERMINAL | TYPE : MOULDED CASE (MCCB) | VOLTAGE : 380 TO 415VAC | POLE : 3 | AMPERAGE : 200A | INTERRUPT CAPACITY : 65KA | FREQUENCY : 50/60HZ | CIRCUIT PROTECTION TYPE : MOTOR CIRCUIT PROTECTION | TERMINAL DATA : SCREW CLAMP |  | STANDARDS : IEC/EN 60947-2 | SPECIAL FEATURES : FIXED F-FC TERMINAL
9900104202 | R0293 | BREAKER,CIRCUIT | BREAKER: ELCB;1P;20A;230V;4.5KA;50/60HZ | BREAKER: CIRCUIT, TYPE EARTH LEAKAGE (ELCB), VOLTAGE 230VAC, POLE 1, AMPERAGE 20A, INTERRUPT CAPACITY 4.5KA, FREQUENCY 50/60HZ, CIRCUIT PROTECTION TYPE MOTOR CIRCUIT PROTECTION, TERMINAL DATA SCREW CLAMP, STANDARDS EN 60898, SPECIAL FEATURES 30MA EARTH LEAKAGE SENSITIVITY | TYPE : EARTH LEAKAGE (ELCB) | VOLTAGE : 230VAC | POLE : 1 | AMPERAGE : 20A | INTERRUPT CAPACITY : 4.5KA | FREQUENCY : 50/60HZ | CIRCUIT PROTECTION TYPE : MOTOR CIRCUIT PROTECTION | TERMINAL DATA : SCREW CLAMP |  | STANDARDS : EN 60898 | SPECIAL FEATURES : 30MA EARTH LEAKAGE SENSITIVITY
6794700153 | R0293 | BREAKER,CIRCUIT | BREAKER: MCCB;3P;30A;380-440V;30KA;MOTOR | BREAKER: CIRCUIT, TYPE MOULDED CASE (MCCB), VOLTAGE 380 TO 440VAC, 690VAC INSULATION, POLE 3, AMPERAGE 30A, INTERRUPT CAPACITY 30KA, FREQUENCY 50/60HZ, CIRCUIT PROTECTION TYPE MOTOR CIRCUIT PROTECTION, TERMINAL DATA SCREW CLAMP, FRAME 125AF, STANDARDS IEC/EN 60947-2, SPECIAL FEATURES C/W AUXILIARY & ALARM SWITCH (STANDARD SPDT) | TYPE : MOULDED CASE (MCCB) | VOLTAGE : 380 TO 440VAC, 690VAC INSULATION | POLE : 3 | AMPERAGE : 30A | INTERRUPT CAPACITY : 30KA | FREQUENCY : 50/60HZ | CIRCUIT PROTECTION TYPE : MOTOR CIRCUIT PROTECTION | TERMINAL DATA : SCREW CLAMP | FRAME : 125AF | STANDARDS : IEC/EN 60947-2 | SPECIAL FEATURES : C/W AUXILIARY & ALARM SWITCH (STANDARD SPDT)
9900252052 | R0293 | BREAKER,CIRCUIT | BREAKER: MCCB;3P;80A;380-415V;70KA;MOTOR | BREAKER: CIRCUIT, TYPE MOULDED CASE (MCCB), VOLTAGE 380 TO 415VAC, POLE 3, AMPERAGE 80A, INTERRUPT CAPACITY 70KA, FREQUENCY 50/60HZ, CIRCUIT PROTECTION TYPE MOTOR CIRCUIT PROTECTION, TERMINAL DATA SCREW CLAMP, STANDARDS IEC/EN 60947-2, SPECIAL FEATURES FIXED F-FC TERMINAL | TYPE : MOULDED CASE (MCCB) | VOLTAGE : 380 TO 415VAC | POLE : 3 | AMPERAGE : 80A | INTERRUPT CAPACITY : 70KA | FREQUENCY : 50/60HZ | CIRCUIT PROTECTION TYPE : MOTOR CIRCUIT PROTECTION | TERMINAL DATA : SCREW CLAMP |  | STANDARDS : IEC/EN 60947-2 | SPECIAL FEATURES : FIXED F-FC TERMINAL
9900252051 | R0293 | BREAKER,CIRCUIT | BREAKER: MCCB;3P;50A;380-415V;70KA;MOTOR | BREAKER: CIRCUIT, TYPE MOULDED CASE (MCCB), VOLTAGE 380 TO 415VAC, POLE 3, AMPERAGE 50A, INTERRUPT CAPACITY 70KA, FREQUENCY 50/60HZ, CIRCUIT PROTECTION TYPE MOTOR CIRCUIT PROTECTION, TERMINAL DATA SCREW CLAMP, STANDARDS IEC/EN 60947-2, SPECIAL FEATURES FIXED F-FC TERMINAL | TYPE : MOULDED CASE (MCCB) | VOLTAGE : 380 TO 415VAC | POLE : 3 | AMPERAGE : 50A | INTERRUPT CAPACITY : 70KA | FREQUENCY : 50/60HZ | CIRCUIT PROTECTION TYPE : MOTOR CIRCUIT PROTECTION | TERMINAL DATA : SCREW CLAMP |  | STANDARDS : IEC/EN 60947-2 | SPECIAL FEATURES : FIXED F-FC TERMINAL
6794700911 | R0293 | BREAKER,CIRCUIT | BREAKER: MCCB;3P;30A;380-440V;30KA;MOTOR | BREAKER: CIRCUIT, TYPE MOULDED CASE (MCCB), VOLTAGE 380 TO 440VAC, 690VAC INSULATION, POLE 3, AMPERAGE 30A, INTERRUPT CAPACITY 30KA, FREQUENCY 50/60HZ, CIRCUIT PROTECTION TYPE MOTOR CIRCUIT PROTECTION, TERMINAL DATA SCREW CLAMP, FRAME 125AF, STANDARDS IEC/EN 60947-2, SPECIAL FEATURES C/W AUXILIARY & ALARM SWITCH (STANDARD SPDT) | TYPE : MOULDED CASE (MCCB) | VOLTAGE : 380 TO 440VAC, 690VAC INSULATION | POLE : 3 | AMPERAGE : 30A | INTERRUPT CAPACITY : 30KA | FREQUENCY : 50/60HZ | CIRCUIT PROTECTION TYPE : MOTOR CIRCUIT PROTECTION | TERMINAL DATA : SCREW CLAMP | FRAME : 125AF | STANDARDS : IEC/EN 60947-2 | SPECIAL FEATURES : C/W AUXILIARY & ALARM SWITCH (STANDARD SPDT)
9900252050 | R0293 | BREAKER,CIRCUIT | BREAKER: MCCB;3P;40A;380-415V;70KA;MOTOR | BREAKER: CIRCUIT, TYPE MOULDED CASE (MCCB), VOLTAGE 380 TO 415VAC, POLE 3, AMPERAGE 40A, INTERRUPT CAPACITY 70KA, FREQUENCY 50/60HZ, CIRCUIT PROTECTION TYPE MOTOR CIRCUIT PROTECTION, TERMINAL DATA SCREW CLAMP, STANDARDS IEC/EN 60947-2, SPECIAL FEATURES FIXED F-FC TERMINAL | TYPE : MOULDED CASE (MCCB) | VOLTAGE : 380 TO 415VAC | POLE : 3 | AMPERAGE : 40A | INTERRUPT CAPACITY : 70KA | FREQUENCY : 50/60HZ | CIRCUIT PROTECTION TYPE : MOTOR CIRCUIT PROTECTION | TERMINAL DATA : SCREW CLAMP |  | STANDARDS : IEC/EN 60947-2 | SPECIAL FEATURES : FIXED F-FC TERMINAL
9900101352 | R0293 | BREAKER,CIRCUIT | BREAKER: MCCB;4P;400A;380V;100KA;50/60HZ | BREAKER: CIRCUIT, TYPE MOULDED CASE (MCCB), VOLTAGE 380VAC, POLE 4, AMPERAGE 400A, INTERRUPT CAPACITY 100KA, FREQUENCY 50/60HZ, CIRCUIT PROTECTION TYPE MOTOR CIRCUIT PROTECTION, TERMINAL DATA SCREW CLAMP, FRAME 400AF, STANDARDS IEC/EN 60947-2, SPECIAL FEATURES C/W ALARM SWITCH | TYPE : MOULDED CASE (MCCB) | VOLTAGE : 380VAC | POLE : 4 | AMPERAGE : 400A | INTERRUPT CAPACITY : 100KA | FREQUENCY : 50/60HZ | CIRCUIT PROTECTION TYPE : MOTOR CIRCUIT PROTECTION | TERMINAL DATA : SCREW CLAMP | FRAME : 400AF | STANDARDS : IEC/EN 60947-2 | SPECIAL FEATURES : C/W ALARM SWITCH
9900238925 | R0293 | BREAKER,CIRCUIT | BREAKER: MCCB;3P;16A;400V;100KA;50/60HZ | BREAKER: CIRCUIT, TYPE MOULDED CASE (MCCB), VOLTAGE 400VAC, POLE 3, AMPERAGE 16A, INTERRUPT CAPACITY 100KA, FREQUENCY 50/60HZ, CIRCUIT PROTECTION TYPE MOTOR CIRCUIT PROTECTION, TERMINAL DATA SCREW CLAMP, STANDARDS IEC/EN 60947-2 | TYPE : MOULDED CASE (MCCB) | VOLTAGE : 400VAC | POLE : 3 | AMPERAGE : 16A | INTERRUPT CAPACITY : 100KA | FREQUENCY : 50/60HZ | CIRCUIT PROTECTION TYPE : MOTOR CIRCUIT PROTECTION | TERMINAL DATA : SCREW CLAMP |  | STANDARDS : IEC/EN 60947-2
9903015578 | R0293 | BREAKER,CIRCUIT | BREAKER: MCCB;3P;20A;400-415V;80KA;MOTOR | BREAKER: CIRCUIT, TYPE MOULDED CASE (MCCB), VOLTAGE 400 TO 415VAC, POLE 3, AMPERAGE 20A, INTERRUPT CAPACITY 80KA, FREQUENCY 50/60HZ, CIRCUIT PROTECTION TYPE MOTOR CIRCUIT PROTECTION, TERMINAL DATA SCREW CLAMP, STANDARDS IEC/EN 60947-2, SPECIAL FEATURES THERMAL MAGNETIC TRIP FD63 | TYPE : MOULDED CASE (MCCB) | VOLTAGE : 400 TO 415VAC | POLE : 3 | AMPERAGE : 20A | INTERRUPT CAPACITY : 80KA | FREQUENCY : 50/60HZ | CIRCUIT PROTECTION TYPE : MOTOR CIRCUIT PROTECTION | TERMINAL DATA : SCREW CLAMP |  | STANDARDS : IEC/EN 60947-2 | SPECIAL FEATURES : THERMAL MAGNETIC TRIP FD63
9900238904 | R0293 | BREAKER,CIRCUIT | BREAKER: MCCB;3P;50-63A;400V;65KA;MOTOR | BREAKER: CIRCUIT, TYPE MOULDED CASE (MCCB), VOLTAGE 400VAC, POLE 3, AMPERAGE 50 TO 63A, INTERRUPT CAPACITY 65KA, FREQUENCY 50/60HZ, CIRCUIT PROTECTION TYPE MOTOR CIRCUIT PROTECTION, TERMINAL DATA SCREW CLAMP, STANDARDS IEC/EN 60947-2 | TYPE : MOULDED CASE (MCCB) | VOLTAGE : 400VAC | POLE : 3 | AMPERAGE : 50 TO 63A | INTERRUPT CAPACITY : 65KA | FREQUENCY : 50/60HZ | CIRCUIT PROTECTION TYPE : MOTOR CIRCUIT PROTECTION | TERMINAL DATA : SCREW CLAMP |  | STANDARDS : IEC/EN 60947-2
9903017277 | R0293 | BREAKER,CIRCUIT | BREAKER: MCCB;2P;5A;500V;5KA;50/60HZ | BREAKER: CIRCUIT, TYPE MOULDED CASE (MCCB), VOLTAGE 500VAC, POLE 2, AMPERAGE 5A, INTERRUPT CAPACITY 5KA, FREQUENCY 50/60HZ, CIRCUIT PROTECTION TYPE MOTOR CIRCUIT PROTECTION, TERMINAL DATA SCREW CLAMP, STANDARDS IEC/EN 60947-2 | TYPE : MOULDED CASE (MCCB) | VOLTAGE : 500VAC | POLE : 2 | AMPERAGE : 5A | INTERRUPT CAPACITY : 5KA | FREQUENCY : 50/60HZ | CIRCUIT PROTECTION TYPE : MOTOR CIRCUIT PROTECTION | TERMINAL DATA : SCREW CLAMP |  | STANDARDS : IEC/EN 60947-2
9903035636 | R0293 | BREAKER,CIRCUIT | BREAKER: MCCB;3P;63A;415V;80KA;160A;LTMD | BREAKER: CIRCUIT, TYPE MOULDED CASE (MCCB), VOLTAGE 415VAC, POLE 3, AMPERAGE 63A, INTERRUPT CAPACITY 80KA, FREQUENCY 50/60HZ, CIRCUIT PROTECTION TYPE SELECTIVE THERMAL MAGNETIC PROTECTION (LTMD), TERMINAL DATA SCREW CLAMP, STANDARDS IEC/EN 60947-2, SPECIAL FEATURES THERMAL MAGNETIC TRIP FD160 | TYPE : MOULDED CASE (MCCB) | VOLTAGE : 415VAC | POLE : 3 | AMPERAGE : 63A | INTERRUPT CAPACITY : 80KA | FREQUENCY : 50/60HZ | CIRCUIT PROTECTION TYPE : SELECTIVE THERMAL MAGNETIC PROTECTION (LTMD) | TERMINAL DATA : SCREW CLAMP |  | STANDARDS : IEC/EN 60947-2 | SPECIAL FEATURES : THERMAL MAGNETIC TRIP FD160
9903002048 | R0293 | BREAKER,CIRCUIT | BREAKER: MCB;1P;2A;230-400V;4.5KA;MOTOR | BREAKER: CIRCUIT, TYPE MINIATURE (MCB), VOLTAGE 230 TO 400VAC, POLE 1, AMPERAGE 2A, INTERRUPT CAPACITY 4.5KA, FREQUENCY 50/60HZ, CIRCUIT PROTECTION TYPE MOTOR CIRCUIT PROTECTION, TERMINAL DATA SCREW CLAMP, STANDARDS IEC/EN 60898-1 | TYPE : MINIATURE (MCB) | VOLTAGE : 230 TO 400VAC | POLE : 1 | AMPERAGE : 2A | INTERRUPT CAPACITY : 4.5KA | FREQUENCY : 50/60HZ | CIRCUIT PROTECTION TYPE : MOTOR CIRCUIT PROTECTION | TERMINAL DATA : SCREW CLAMP |  | STANDARDS : IEC/EN 60898-1
9903024329 | R0293 | BREAKER,CIRCUIT | BREAKER: MCB;1P;6A;220-240V;4.5KA;MOTOR | BREAKER: CIRCUIT, TYPE MINIATURE (MCB), VOLTAGE 220 TO 240VAC, POLE 1, AMPERAGE 6A, INTERRUPT CAPACITY 4.5KA, FREQUENCY 50/60HZ, CIRCUIT PROTECTION TYPE MOTOR CIRCUIT PROTECTION, TERMINAL DATA SCREW CLAMP, STANDARDS IEC 60898-1 | TYPE : MINIATURE (MCB) | VOLTAGE : 220 TO 240VAC | POLE : 1 | AMPERAGE : 6A | INTERRUPT CAPACITY : 4.5KA | FREQUENCY : 50/60HZ | CIRCUIT PROTECTION TYPE : MOTOR CIRCUIT PROTECTION | TERMINAL DATA : SCREW CLAMP |  | STANDARDS : IEC 60898-1
9903026072 | R0293 | BREAKER,CIRCUIT | BREAKER: MCB;1P;20A;380-415V;6KA;50/60HZ | BREAKER: CIRCUIT, TYPE MINIATURE (MCB), VOLTAGE 380 TO 415VAC, POLE 1, AMPERAGE 20A, INTERRUPT CAPACITY 6KA, FREQUENCY 50/60HZ, CIRCUIT PROTECTION TYPE MOTOR CIRCUIT PROTECTION, TERMINAL DATA SCREW CLAMP, STANDARDS IEC 60898-1 | TYPE : MINIATURE (MCB) | VOLTAGE : 380 TO 415VAC | POLE : 1 | AMPERAGE : 20A | INTERRUPT CAPACITY : 6KA | FREQUENCY : 50/60HZ | CIRCUIT PROTECTION TYPE : MOTOR CIRCUIT PROTECTION | TERMINAL DATA : SCREW CLAMP |  | STANDARDS : IEC 60898-1
9903008397 | R0293 | BREAKER,CIRCUIT | BREAKER: MCB;1P;6A;240V;10KA;50/60HZ | BREAKER: CIRCUIT, TYPE MINIATURE (MCB), VOLTAGE 240VAC, POLE 1, AMPERAGE 6A, INTERRUPT CAPACITY 10KA, FREQUENCY 50/60HZ, CIRCUIT PROTECTION TYPE MOTOR CIRCUIT PROTECTION, TERMINAL DATA SCREW CLAMP, STANDARDS IEC 60947-2 | TYPE : MINIATURE (MCB) | VOLTAGE : 240VAC | POLE : 1 | AMPERAGE : 6A | INTERRUPT CAPACITY : 10KA | FREQUENCY : 50/60HZ | CIRCUIT PROTECTION TYPE : MOTOR CIRCUIT PROTECTION | TERMINAL DATA : SCREW CLAMP |  | STANDARDS : IEC 60947-2
9900238909 | R0293 | BREAKER,CIRCUIT | BREAKER: MCCB;3P;100A;400V;65KA;50/60HZ | BREAKER: CIRCUIT, TYPE MOULDED CASE (MCCB), VOLTAGE 400VAC, POLE 3, AMPERAGE 100A, INTERRUPT CAPACITY 65KA, FREQUENCY 50/60HZ, CIRCUIT PROTECTION TYPE MOTOR CIRCUIT PROTECTION, TERMINAL DATA SCREW CLAMP, STANDARDS IEC/EN 60947-2, SPECIAL FEATURES C/W UVT 1HS+1AS | TYPE : MOULDED CASE (MCCB) | VOLTAGE : 400VAC | POLE : 3 | AMPERAGE : 100A | INTERRUPT CAPACITY : 65KA | FREQUENCY : 50/60HZ | CIRCUIT PROTECTION TYPE : MOTOR CIRCUIT PROTECTION | TERMINAL DATA : SCREW CLAMP |  | STANDARDS : IEC/EN 60947-2 | SPECIAL FEATURES : C/W UVT 1HS+1AS
9900103916 | R0293 | BREAKER,CIRCUIT | BREAKER: MCB;1P;10A;10KA;50/60HZMOTOR | BREAKER: CIRCUIT, TYPE MINIATURE (MCB), VOLTAGE 230 TO 240VAC, POLE 1, AMPERAGE 10A, INTERRUPT CAPACITY 10KA, FREQUENCY 50/60HZ, CIRCUIT PROTECTION TYPE MOTOR CIRCUIT PROTECTION, TERMINAL DATA SCREW CLAMP, STANDARDS IEC/EN 60947-2 | TYPE : MINIATURE (MCB) | VOLTAGE : 230 TO 240VAC | POLE : 1 | AMPERAGE : 10A | INTERRUPT CAPACITY : 10KA | FREQUENCY : 50/60HZ | CIRCUIT PROTECTION TYPE : MOTOR CIRCUIT PROTECTION | TERMINAL DATA : SCREW CLAMP |  | STANDARDS : IEC/EN 60947-2
9903035634 | R0293 | BREAKER,CIRCUIT | BREAKER: MCCB;3P;25A;400-415V;80KA;LTMD | BREAKER: CIRCUIT, TYPE MOULDED CASE (MCCB), VOLTAGE 400 TO 415VAC, POLE 3, AMPERAGE 25A, INTERRUPT CAPACITY 80KA, FREQUENCY 50/60HZ, CIRCUIT PROTECTION TYPE SELECTIVE THERMAL MAGNETIC PROTECTION (LTMD), TERMINAL DATA SCREW CLAMP, STANDARDS IEC/EN 60947-2, SPECIAL FEATURES THERMAL MAGNETIC TRIP FD63 | TYPE : MOULDED CASE (MCCB) | VOLTAGE : 400 TO 415VAC | POLE : 3 | AMPERAGE : 25A | INTERRUPT CAPACITY : 80KA | FREQUENCY : 50/60HZ | CIRCUIT PROTECTION TYPE : SELECTIVE THERMAL MAGNETIC PROTECTION (LTMD) | TERMINAL DATA : SCREW CLAMP |  | STANDARDS : IEC/EN 60947-2 | SPECIAL FEATURES : THERMAL MAGNETIC TRIP FD63
6794700901 | R0293 | BREAKER,CIRCUIT | BREAKER: MCCB;3P;15A;380-440V;30KA;MOTOR | BREAKER: CIRCUIT, TYPE MOULDED CASE (MCCB), VOLTAGE 380 TO 440VAC, 690VAC INSULATION, POLE 3, AMPERAGE 15A, INTERRUPT CAPACITY 30KA, FREQUENCY 50/60HZ, CIRCUIT PROTECTION TYPE MOTOR CIRCUIT PROTECTION, TERMINAL DATA SCREW CLAMP, FRAME 125AF, STANDARDS IEC/EN 60947-2, SPECIAL FEATURES C/W AUXILIARY & ALARM SWITCH (STANDARD SPDT) | TYPE : MOULDED CASE (MCCB) | VOLTAGE : 380 TO 440VAC, 690VAC INSULATION | POLE : 3 | AMPERAGE : 15A | INTERRUPT CAPACITY : 30KA | FREQUENCY : 50/60HZ | CIRCUIT PROTECTION TYPE : MOTOR CIRCUIT PROTECTION | TERMINAL DATA : SCREW CLAMP | FRAME : 125AF | STANDARDS : IEC/EN 60947-2 | SPECIAL FEATURES : C/W AUXILIARY & ALARM SWITCH (STANDARD SPDT)
9903035627 | R0293 | BREAKER,CIRCUIT | BREAKER: MCCB;4P;63A;400-415V;80KA;LTMD | BREAKER: CIRCUIT, TYPE MOULDED CASE (MCCB), VOLTAGE 400 TO 415VAC, POLE 4, AMPERAGE 63A, INTERRUPT CAPACITY 80KA, FREQUENCY 50/60HZ, CIRCUIT PROTECTION TYPE SELECTIVE THERMAL MAGNETIC PROTECTION (LTMD), TERMINAL DATA SCREW CLAMP, STANDARDS IEC/EN 60947-2, SPECIAL FEATURES THERMAL MAGNETIC TRIP FD63 | TYPE : MOULDED CASE (MCCB) | VOLTAGE : 400 TO 415VAC | POLE : 4 | AMPERAGE : 63A | INTERRUPT CAPACITY : 80KA | FREQUENCY : 50/60HZ | CIRCUIT PROTECTION TYPE : SELECTIVE THERMAL MAGNETIC PROTECTION (LTMD) | TERMINAL DATA : SCREW CLAMP |  | STANDARDS : IEC/EN 60947-2 | SPECIAL FEATURES : THERMAL MAGNETIC TRIP FD63
9903075884 | R0293 | BREAKER,CIRCUIT | BREAKER: ACB;3P;1600A;690V;65KA;50/60HZ | BREAKER: CIRCUIT, TYPE AIR CIRCUIT BREAKER (ACB), VOLTAGE 690VAC, POLE 3, AMPERAGE 1600A, INTERRUPT CAPACITY 65KA, FREQUENCY 50/60HZ, CIRCUIT PROTECTION TYPE MOTOR CIRCUIT PROTECTION, TERMINAL DATA SCREW CLAMP, STANDARDS IEC/EN 60947-2, SPECIAL FEATURES C/W CHASIS FOR DRAW OUT | TYPE : AIR CIRCUIT BREAKER (ACB) | VOLTAGE : 690VAC | POLE : 3 | AMPERAGE : 1600A | INTERRUPT CAPACITY : 65KA | FREQUENCY : 50/60HZ | CIRCUIT PROTECTION TYPE : MOTOR CIRCUIT PROTECTION | TERMINAL DATA : SCREW CLAMP |  | STANDARDS : IEC/EN 60947-2 | SPECIAL FEATURES : C/W CHASIS FOR DRAW OUT
9903035633 | R0293 | BREAKER,CIRCUIT | BREAKER: MCCB;3P;32A;400-415V;80KA;LTMD | BREAKER: CIRCUIT, TYPE MOULDED CASE (MCCB), VOLTAGE 400 TO 415VAC, POLE 3, AMPERAGE 32A, INTERRUPT CAPACITY 80KA, FREQUENCY 50/60HZ, CIRCUIT PROTECTION TYPE SELECTIVE THERMAL MAGNETIC PROTECTION (LTMD), TERMINAL DATA SCREW CLAMP, STANDARDS IEC/EN 60947-2, SPECIAL FEATURES THERMAL MAGNETIC TRIP FD63 | TYPE : MOULDED CASE (MCCB) | VOLTAGE : 400 TO 415VAC | POLE : 3 | AMPERAGE : 32A | INTERRUPT CAPACITY : 80KA | FREQUENCY : 50/60HZ | CIRCUIT PROTECTION TYPE : SELECTIVE THERMAL MAGNETIC PROTECTION (LTMD) | TERMINAL DATA : SCREW CLAMP |  | STANDARDS : IEC/EN 60947-2 | SPECIAL FEATURES : THERMAL MAGNETIC TRIP FD63
9903075883 | R0293 | BREAKER,CIRCUIT | BREAKER: ACB;3P;3200A;690V;65KA;50/60HZ | BREAKER: CIRCUIT, TYPE AIR CIRCUIT BREAKER (ACB), VOLTAGE 690VAC, 1000VAC INSULATION, POLE 3, AMPERAGE 3200A, INTERRUPT CAPACITY 65KA, FREQUENCY 50/60HZ, CIRCUIT PROTECTION TYPE MOTOR CIRCUIT PROTECTION, TERMINAL DATA SCREW CLAMP, STANDARDS IEC/EN 60947-2, SPECIAL FEATURES FIXED MOUNTING - WITHOUT TRIP UNIT | TYPE : AIR CIRCUIT BREAKER (ACB) | VOLTAGE : 690VAC, 1000VAC INSULATION | POLE : 3 | AMPERAGE : 3200A | INTERRUPT CAPACITY : 65KA | FREQUENCY : 50/60HZ | CIRCUIT PROTECTION TYPE : MOTOR CIRCUIT PROTECTION | TERMINAL DATA : SCREW CLAMP |  | STANDARDS : IEC/EN 60947-2 | SPECIAL FEATURES : FIXED MOUNTING - WITHOUT TRIP UNIT
9900103939 | R0293 | BREAKER,CIRCUIT | BREAKER: MCCB;2P;15A;415-460V;18KA;MOTOR | BREAKER: CIRCUIT, TYPE MOULDED CASE (MCCB), VOLTAGE 415 TO 460VAC, POLE 2, AMPERAGE 15A, INTERRUPT CAPACITY 18KA, FREQUENCY 50/60HZ, CIRCUIT PROTECTION TYPE MOTOR CIRCUIT PROTECTION, TERMINAL DATA SCREW CLAMP, FRAME 50AF, STANDARDS IEC/EN 60947-2 | TYPE : MOULDED CASE (MCCB) | VOLTAGE : 415 TO 460VAC | POLE : 2 | AMPERAGE : 15A | INTERRUPT CAPACITY : 18KA | FREQUENCY : 50/60HZ | CIRCUIT PROTECTION TYPE : MOTOR CIRCUIT PROTECTION | TERMINAL DATA : SCREW CLAMP | FRAME : 50AF | STANDARDS : IEC/EN 60947-2
6794701841 | R0293 | BREAKER,CIRCUIT | BREAKER: MCCB;3P;30A;380-440V;30KA;MOTOR | BREAKER: CIRCUIT, TYPE MOULDED CASE (MCCB), VOLTAGE 380 TO 440VAC, 690VAC INSULATION, POLE 3, AMPERAGE 30A, INTERRUPT CAPACITY 30KA, FREQUENCY 50/60HZ, CIRCUIT PROTECTION TYPE MOTOR CIRCUIT PROTECTION, TERMINAL DATA SCREW CLAMP, FRAME 125AF, STANDARDS IEC/EN 60947-2, SPECIAL FEATURES C/W AUXILIARY & ALARM SWITCH (STANDARD SPDT) | TYPE : MOULDED CASE (MCCB) | VOLTAGE : 380 TO 440VAC, 690VAC INSULATION | POLE : 3 | AMPERAGE : 30A | INTERRUPT CAPACITY : 30KA | FREQUENCY : 50/60HZ | CIRCUIT PROTECTION TYPE : MOTOR CIRCUIT PROTECTION | TERMINAL DATA : SCREW CLAMP | FRAME : 125AF | STANDARDS : IEC/EN 60947-2 | SPECIAL FEATURES : C/W AUXILIARY & ALARM SWITCH (STANDARD SPDT)
9900252041 | R0293 | BREAKER,CIRCUIT | BREAKER: MCCB;3P;25A;380-415V;70KA;MOTOR | BREAKER: CIRCUIT, TYPE MOULDED CASE (MCCB), VOLTAGE 380 TO 415VAC, POLE 3, AMPERAGE 25A, INTERRUPT CAPACITY 70KA, FREQUENCY 50/60HZ, CIRCUIT PROTECTION TYPE MOTOR CIRCUIT PROTECTION, TERMINAL DATA SCREW CLAMP, STANDARDS IEC/EN 60947-2, SPECIAL FEATURES FIXED FC-CU TERMINAL | TYPE : MOULDED CASE (MCCB) | VOLTAGE : 380 TO 415VAC | POLE : 3 | AMPERAGE : 25A | INTERRUPT CAPACITY : 70KA | FREQUENCY : 50/60HZ | CIRCUIT PROTECTION TYPE : MOTOR CIRCUIT PROTECTION | TERMINAL DATA : SCREW CLAMP |  | STANDARDS : IEC/EN 60947-2 | SPECIAL FEATURES : FIXED FC-CU TERMINAL
9900250546 | R0293 | BREAKER,CIRCUIT | BREAKER: MCCB;3P;25A;380-415V;70KA;MOTOR | BREAKER: CIRCUIT, TYPE MOULDED CASE (MCCB), VOLTAGE 380 TO 415VAC, POLE 3, AMPERAGE 25A, INTERRUPT CAPACITY 70KA, FREQUENCY 50/60HZ, CIRCUIT PROTECTION TYPE MOTOR CIRCUIT PROTECTION, TERMINAL DATA SCREW CLAMP, STANDARDS IEC/EN 60947-2, SPECIAL FEATURES FIXED FC-CU TERMINAL | TYPE : MOULDED CASE (MCCB) | VOLTAGE : 380 TO 415VAC | POLE : 3 | AMPERAGE : 25A | INTERRUPT CAPACITY : 70KA | FREQUENCY : 50/60HZ | CIRCUIT PROTECTION TYPE : MOTOR CIRCUIT PROTECTION | TERMINAL DATA : SCREW CLAMP |  | STANDARDS : IEC/EN 60947-2 | SPECIAL FEATURES : FIXED FC-CU TERMINAL
9903015567 | R0293 | BREAKER,CIRCUIT | BREAKER: MCB;1P;1A;12-60V;25KA;50/60HZ | BREAKER: CIRCUIT, TYPE MINIATURE (MCB), VOLTAGE 12 TO 60VDC, POLE 1, AMPERAGE 1A, INTERRUPT CAPACITY 25KA, FREQUENCY 50/60HZ, CIRCUIT PROTECTION TYPE MOTOR CIRCUIT PROTECTION, TERMINAL DATA SCREW CLAMP, STANDARDS IEC/EN 60947-2 | TYPE : MINIATURE (MCB) | VOLTAGE : 12 TO 60VDC | POLE : 1 | AMPERAGE : 1A | INTERRUPT CAPACITY : 25KA | FREQUENCY : 50/60HZ | CIRCUIT PROTECTION TYPE : MOTOR CIRCUIT PROTECTION | TERMINAL DATA : SCREW CLAMP |  | STANDARDS : IEC/EN 60947-2
9900101351 | R0293 | BREAKER,CIRCUIT | BREAKER: MCCB;4P;1200A;380V;65KA;50/60HZ | BREAKER: CIRCUIT, TYPE MOULDED CASE (MCCB), VOLTAGE 380VAC, POLE 4, AMPERAGE 1200A, INTERRUPT CAPACITY 65KA, FREQUENCY 50/60HZ, CIRCUIT PROTECTION TYPE MOTOR CIRCUIT PROTECTION, TERMINAL DATA SCREW CLAMP, FRAME 1200AF, STANDARDS IEC/EN 60947-2, SPECIAL FEATURES C/W ALARM SWITCH | TYPE : MOULDED CASE (MCCB) | VOLTAGE : 380VAC | POLE : 4 | AMPERAGE : 1200A | INTERRUPT CAPACITY : 65KA | FREQUENCY : 50/60HZ | CIRCUIT PROTECTION TYPE : MOTOR CIRCUIT PROTECTION | TERMINAL DATA : SCREW CLAMP | FRAME : 1200AF | STANDARDS : IEC/EN 60947-2 | SPECIAL FEATURES : C/W ALARM SWITCH
9903011831 | R0293 | BREAKER,CIRCUIT | BREAKER: MCB;1P;63A;240V;10KA;50/60HZ | BREAKER: CIRCUIT, TYPE MINIATURE (MCB), VOLTAGE 240VAC, POLE 1, AMPERAGE 63A, INTERRUPT CAPACITY 10KA, FREQUENCY 50/60HZ, CIRCUIT PROTECTION TYPE MOTOR CIRCUIT PROTECTION, TERMINAL DATA SCREW CLAMP, STANDARDS IEC/EN 60947-2 | TYPE : MINIATURE (MCB) | VOLTAGE : 240VAC | POLE : 1 | AMPERAGE : 63A | INTERRUPT CAPACITY : 10KA | FREQUENCY : 50/60HZ | CIRCUIT PROTECTION TYPE : MOTOR CIRCUIT PROTECTION | TERMINAL DATA : SCREW CLAMP |  | STANDARDS : IEC/EN 60947-2
9903053255 | R0293 | BREAKER,CIRCUIT | BREAKER: MCB;1P;4A;240V;10KA;50/60HZ | BREAKER: CIRCUIT, TYPE MINIATURE (MCB), VOLTAGE 240VAC, POLE 1, AMPERAGE 4A, INTERRUPT CAPACITY 10KA, FREQUENCY 50/60HZ, CIRCUIT PROTECTION TYPE MOTOR CIRCUIT PROTECTION, TERMINAL DATA SCREW CLAMP, STANDARDS IEC 60947-2 | TYPE : MINIATURE (MCB) | VOLTAGE : 240VAC | POLE : 1 | AMPERAGE : 4A | INTERRUPT CAPACITY : 10KA | FREQUENCY : 50/60HZ | CIRCUIT PROTECTION TYPE : MOTOR CIRCUIT PROTECTION | TERMINAL DATA : SCREW CLAMP |  | STANDARDS : IEC 60947-2
6794700851 | R0293 | BREAKER,CIRCUIT | BREAKER: 2P;20A;250V;2.5KA;50/60HZMOTOR | BREAKER: CIRCUIT, TYPE CIRCUIT PROTECTOR, VOLTAGE 250VAC, POLE 2, AMPERAGE 20A, INTERRUPT CAPACITY 2.5KA, FREQUENCY 50/60HZ, CIRCUIT PROTECTION TYPE MOTOR CIRCUIT PROTECTION, TERMINAL DATA SCREW CLAMP, STANDARDS IEC R9650230, SPECIAL FEATURES C/W ALARM SWITCH | TYPE : CIRCUIT PROTECTOR | VOLTAGE : 250VAC | POLE : 2 | AMPERAGE : 20A | INTERRUPT CAPACITY : 2.5KA | FREQUENCY : 50/60HZ | CIRCUIT PROTECTION TYPE : MOTOR CIRCUIT PROTECTION | TERMINAL DATA : SCREW CLAMP |  | STANDARDS : IEC R9650230 | SPECIAL FEATURES : C/W ALARM SWITCH
9900101353 | R0293 | BREAKER,CIRCUIT | BREAKER: MCCB;4P;600A;380V;50KA;50/60HZ | BREAKER: CIRCUIT, TYPE MOULDED CASE (MCCB), VOLTAGE 380VAC, POLE 4, AMPERAGE 600A, INTERRUPT CAPACITY 50KA, FREQUENCY 50/60HZ, CIRCUIT PROTECTION TYPE MOTOR CIRCUIT PROTECTION, TERMINAL DATA SCREW CLAMP, STANDARDS IEC/EN 60947-2, SPECIAL FEATURES C/W ALARM SWITCH | TYPE : MOULDED CASE (MCCB) | VOLTAGE : 380VAC | POLE : 4 | AMPERAGE : 600A | INTERRUPT CAPACITY : 50KA | FREQUENCY : 50/60HZ | CIRCUIT PROTECTION TYPE : MOTOR CIRCUIT PROTECTION | TERMINAL DATA : SCREW CLAMP |  | STANDARDS : IEC/EN 60947-2 | SPECIAL FEATURES : C/W ALARM SWITCH
9900101356 | R0293 | BREAKER,CIRCUIT | BREAKER: MCCB;4P;75A;380V;50KA;50/60HZ | BREAKER: CIRCUIT, TYPE MOULDED CASE (MCCB), VOLTAGE 380VAC, POLE 4, AMPERAGE 75A, INTERRUPT CAPACITY 50KA, FREQUENCY 50/60HZ, CIRCUIT PROTECTION TYPE MOTOR CIRCUIT PROTECTION, TERMINAL DATA SCREW CLAMP, FRAME 100AF, STANDARDS IEC/EN 60947-2, SPECIAL FEATURES C/W ALARM SWITCH | TYPE : MOULDED CASE (MCCB) | VOLTAGE : 380VAC | POLE : 4 | AMPERAGE : 75A | INTERRUPT CAPACITY : 50KA | FREQUENCY : 50/60HZ | CIRCUIT PROTECTION TYPE : MOTOR CIRCUIT PROTECTION | TERMINAL DATA : SCREW CLAMP | FRAME : 100AF | STANDARDS : IEC/EN 60947-2 | SPECIAL FEATURES : C/W ALARM SWITCH
9900101350 | R0293 | BREAKER,CIRCUIT | BREAKER: MCCB;4P;225A;380V;50KA;50/60HZ | BREAKER: CIRCUIT, TYPE MOULDED CASE (MCCB), VOLTAGE 380VAC, POLE 4, AMPERAGE 225A, INTERRUPT CAPACITY 50KA, FREQUENCY 50/60HZ, CIRCUIT PROTECTION TYPE MOTOR CIRCUIT PROTECTION, TERMINAL DATA SCREW CLAMP, FRAME 225AF/250AF, STANDARDS IEC/EN 60947-2, SPECIAL FEATURES C/W ALARM SWITCH | TYPE : MOULDED CASE (MCCB) | VOLTAGE : 380VAC | POLE : 4 | AMPERAGE : 225A | INTERRUPT CAPACITY : 50KA | FREQUENCY : 50/60HZ | CIRCUIT PROTECTION TYPE : MOTOR CIRCUIT PROTECTION | TERMINAL DATA : SCREW CLAMP | FRAME : 225AF/250AF | STANDARDS : IEC/EN 60947-2 | SPECIAL FEATURES : C/W ALARM SWITCH
9903035631 | R0293 | BREAKER,CIRCUIT | BREAKER: MCCB;3P;20A;400-415V;80KA;LTMD | BREAKER: CIRCUIT, TYPE MOULDED CASE (MCCB), VOLTAGE 400 TO 415VAC, POLE 3, AMPERAGE 20A, INTERRUPT CAPACITY 80KA, FREQUENCY 50/60HZ, CIRCUIT PROTECTION TYPE SELECTIVE THERMAL MAGNETIC PROTECTION (LTMD), TERMINAL DATA SCREW CLAMP, STANDARDS IEC/EN 60947-2, SPECIAL FEATURES THERMAL MAGNETIC TRIP FD63 | TYPE : MOULDED CASE (MCCB) | VOLTAGE : 400 TO 415VAC | POLE : 3 | AMPERAGE : 20A | INTERRUPT CAPACITY : 80KA | FREQUENCY : 50/60HZ | CIRCUIT PROTECTION TYPE : SELECTIVE THERMAL MAGNETIC PROTECTION (LTMD) | TERMINAL DATA : SCREW CLAMP |  | STANDARDS : IEC/EN 60947-2 | SPECIAL FEATURES : THERMAL MAGNETIC TRIP FD63
9903015583 | R0293 | BREAKER,CIRCUIT | BREAKER: MCCB;3P;63A;400-415V;80KA;LTMD | BREAKER: CIRCUIT, TYPE MOULDED CASE (MCCB), VOLTAGE 400 TO 415VAC, POLE 3, AMPERAGE 63A, INTERRUPT CAPACITY 80KA, FREQUENCY 50/60HZ, CIRCUIT PROTECTION TYPE SELECTIVE THERMAL MAGNETIC PROTECTION (LTMD), TERMINAL DATA SCREW CLAMP, STANDARDS IEC/EN 60947-2, SPECIAL FEATURES THERMAL MAGNETIC TRIP FD63 | TYPE : MOULDED CASE (MCCB) | VOLTAGE : 400 TO 415VAC | POLE : 3 | AMPERAGE : 63A | INTERRUPT CAPACITY : 80KA | FREQUENCY : 50/60HZ | CIRCUIT PROTECTION TYPE : SELECTIVE THERMAL MAGNETIC PROTECTION (LTMD) | TERMINAL DATA : SCREW CLAMP |  | STANDARDS : IEC/EN 60947-2 | SPECIAL FEATURES : THERMAL MAGNETIC TRIP FD63
9903015572 | R0293 | BREAKER,CIRCUIT | BREAKER: MCB;2P;4A;415V;6KA;SCREW | BREAKER: CIRCUIT, TYPE MINIATURE (MCB), VOLTAGE 415VAC, POLE 2, AMPERAGE 4A, INTERRUPT CAPACITY 6KA, FREQUENCY 50/60HZ, CIRCUIT PROTECTION TYPE THERMAL MAGNETIC, TERMINAL DATA SCREW CLAMP | TYPE : MINIATURE (MCB) | VOLTAGE : 415VAC | POLE : 2 | AMPERAGE : 4A | INTERRUPT CAPACITY : 6KA | FREQUENCY : 50/60HZ | CIRCUIT PROTECTION TYPE : THERMAL MAGNETIC | TERMINAL DATA : SCREW CLAMP
9913055764 | R0293 | BREAKER,CIRCUIT | BREAKER: MCCB;3P;1.6-2.4A;230-400V;MOTOR | BREAKER: CIRCUIT, TYPE MOULDED CASE (MCCB), VOLTAGE 230 TO 400VAC, POLE 3, AMPERAGE 1.6 TO 2.4A, FREQUENCY 50/60HZ, CIRCUIT PROTECTION TYPE MOTOR CIRCUIT PROTECTION, TERMINAL DATA SCREW CLAMP, STANDARDS IEC/EN 60947-2, SPECIAL FEATURES C/W AUX CONTACT 1NO+1NC | TYPE : MOULDED CASE (MCCB) | VOLTAGE : 230 TO 400VAC | POLE : 3 | AMPERAGE : 1.6 TO 2.4A |  | FREQUENCY : 50/60HZ | CIRCUIT PROTECTION TYPE : MOTOR CIRCUIT PROTECTION | TERMINAL DATA : SCREW CLAMP |  | STANDARDS : IEC/EN 60947-2 | SPECIAL FEATURES : C/W AUX CONTACT 1NO+1NC