## Worksheet
5996010071 | R0909 | FLOWMETER | FLOWMETER: FLOW MEASUR;WATER METER;16PSI | FLOWMETER: TYPE FLOW MEASUREMENT FOR LIQUID, SERVICE WATER METER, SIZE/CONNECTION 1/4 IN NPT, RANGE 16 PSI, MATERIAL CAST IRON, SPECIAL FEATURES BOTTOM TO SIDE FLOW DIRECTION | TYPE : FLOW MEASUREMENT FOR LIQUID | SERVICE : WATER METER | SIZE/CONNECTION : 1/4 IN NPT | RANGE : 16 PSI | MATERIAL : CAST IRON | SPECIAL FEATURES : BOTTOM TO SIDE FLOW DIRECTION
6015290121 | R0909 | FLOWMETER | FLOWMETER: FLOW MEASUR;MAGNETIC;1NPT | FLOWMETER: TYPE FLOW MEASUREMENT FOR LIQUID, SERVICE MAGNETIC, SIZE/CONNECTION 1 IN NPT, RANGE 3 PSI, MATERIAL ALUMINUM ALLOY, SPECIAL FEATURES SIDE TO SIDE FLOW DIRECTION, DIGITAL DISPLAY | TYPE : FLOW MEASUREMENT FOR LIQUID | SERVICE : MAGNETIC | SIZE/CONNECTION : 1 IN NPT | RANGE : 3 PSI | MATERIAL : ALUMINUM ALLOY | SPECIAL FEATURES : SIDE TO SIDE FLOW DIRECTION, DIGITAL DISPLAY
6012190151 | R0909 | FLOWMETER | FLOWMETER: VARIABLE AREA-OMEGA | FLOWMETER: TYPE VARIABLE AREA, OMEGA | TYPE : VARIABLE AREA, OMEGA
5996010041 | R0909 | FLOWMETER | FLOWMETER: FLOW MEASUR;OIL METER;1NPT | FLOWMETER: TYPE FLOW MEASUREMENT FOR LIQUID, SERVICE OIL METER, SIZE/CONNECTION 1 IN NPT, RANGE 10 BAR, MATERIAL CAST IRON, SPECIAL FEATURES SIDE TO SIDE FLOW DIRECTION, ANALOG DISPLAY | TYPE : FLOW MEASUREMENT FOR LIQUID | SERVICE : OIL METER | SIZE/CONNECTION : 1 IN NPT | RANGE : 10 BAR | MATERIAL : CAST IRON | SPECIAL FEATURES : SIDE TO SIDE FLOW DIRECTION, ANALOG DISPLAY
9900100971 | R0909 | FLOWMETER | FLOWMETER: 3IN;316SS;CALIBRATION | FLOWMETER: SIZE/CONNECTION 3 IN, MATERIAL 316 SS, EQUIPMENT NAME KIT REPAIR, CALIBRATION, ADDITIONAL EQUIPMENT DATA VANES -CD4.MCU |  |  | SIZE/CONNECTION : 3 IN |  | MATERIAL : 316 SS |  |  | EQUIPMENT NAME : KIT REPAIR, CALIBRATION |  |  | ADDITIONAL EQUIPMENT DATA : VANES -CD4.MCU
9900100970 | R0909 | FLOWMETER | FLOWMETER: DIRECT READING;WATER;CS | FLOWMETER: TYPE DIRECT READING, SERVICE WATER, SIZE/CONNECTION 8 IN, FLANGED 150 PSI, RANGE 10 TO 1500 GPM, MATERIAL CARBON STEEL | TYPE : DIRECT READING | SERVICE : WATER | SIZE/CONNECTION : 8 IN, FLANGED 150 PSI | RANGE : 10 TO 1500 GPM | MATERIAL : CARBON STEEL
9900252543 | R0909 | FLOWMETER | FLOWMETER: ANNUBAR;316SS | FLOWMETER: TYPE ANNUBAR, SIZE/CONNECTION 1041MM, MATERIAL 316 SS, SPECIAL FEATURES FLOW: 550T/HPRESS: 5.9 BAR, MANUFACTURER TORBAR , MANUFACTURER REFERENCE H811-41IN-SS-XX-XX-SV7-3IN | TYPE : ANNUBAR |  | SIZE/CONNECTION : 1041MM |  | MATERIAL : 316 SS | SPECIAL FEATURES : FLOW: 550T/HPRESS: 5.9 BAR | [5 empty] | MANUFACTURER : TORBAR | MANUFACTURER REFERENCE : H811-41IN-SS-XX-XX-SV7-3IN
9900239229 | R0909 | FLOWMETER | FLOWMETER: AVERAGING PILOT TUBE;OHF-45 | FLOWMETER: TYPE AVERAGING PILOT TUBE ANNUBAR, MANUFACTURER EMERSON, MANUFACTURER REFERENCE 293366-4-1, OHF-45 | TYPE : AVERAGING PILOT TUBE ANNUBAR | [10 empty] | MANUFACTURER : EMERSON | MANUFACTURER REFERENCE : 293366-4-1, OHF-45
9913056472 | R0909 | FLOWMETER | FLOWMETER: PORTABLE ULTRASONIC;LIQUID | FLOWMETER: TYPE PORTABLE ULTRASONIC, SERVICE LIQUID, SPECIAL FEATURES 2 CHANNEL PT900 TRANSMITTER, 230VAC (SCHUKO CEE 7/7 2 POLES AND EARTH) POWER CORD, -40 TO 230 DEG C, 15 TO 50MM (0.5 TO 2 IN) PIPE SIZE TRANSDUCER & FIXTURE KIT #1, -40 TO 210 DEG C APPLICATION, 50 TO 600MM (2 TO 24 IN) PIPE SIZE TRANSDUCER & FIXTURE KIT #2, STANDARD SOFT SHELL CARRYING CASE, ADDITIONAL CHAIN ASSEMBLY FOR MOUNTING ON PIPE SIZES UP TO 1200MM (48 IN), CONSISTING OF POWER ADAPTER, MOUNTING STRAP WITH MAGNET, TRANSDUCER CABLE & HOLDER, PORTABLE CLAMPING FIXTURE, OUTER DIAMETER TAPE, SD CARD WITH PT900 APPLICATION AND MANUAL STYLUS, C/W BLUETOOTH CONNECTION TRANSMITTER TO TABLET/MOBILE (ANDROID OS BASED)/LAPTOP, TOUCHSCREEN TABLET AND PROTECTIVE CASE, PAIR OF HIGH TEMPERATURE MEDIUM PIPE TRANSDUCER OR EQUAL TO C-RR TRANSDUCERS (C-RR-XX) | TYPE : PORTABLE ULTRASONIC | SERVICE : LIQUID |  |  |  | SPECIAL FEATURES : 2 CHANNEL PT900 TRANSMITTER, 230VAC (SCHUKO CEE 7/7 2 POLES AND EARTH) POWER CORD, -40 TO 230 DEG C, 15 TO 50MM (0.5 TO 2 IN) PIPE SIZE TRANSDUCER & FIXTURE KIT #1, -40 TO 210 DEG C APPLICATION, 50 TO 600MM (2 TO 24 IN) PIPE SIZE TRANSDUCER & FIXTURE KIT #2, STANDARD SOFT SHELL CARRYING CASE, ADDITIONAL CHAIN ASSEMBLY FOR MOUNTING ON PIPE SIZES UP TO 1200MM (48 IN), CONSISTING OF POWER ADAPTER, MOUNTING STRAP WITH MAGNET, TRANSDUCER CABLE & HOLDER, PORTABLE CLAMPING FIXTURE, OUTER DIAMETER TAPE, SD CARD WITH PT900 APPLICATION AND MANUAL STYLUS, C/W BLUETOOTH CONNECTION TRANSMITTER TO TABLET/MOBILE (ANDROID OS BASED)/LAPTOP, TOUCHSCREEN TABLET AND PROTECTIVE CASE, PAIR OF HIGH TEMPERATURE MEDIUM PIPE TRANSDUCER OR EQUAL TO C-RR TRANSDUCERS (C-RR-XX)
9900252545 | R0909 | FLOWMETER | FLOWMETER: | FLOWMETER: TYPE PITOT TUBE, SIZE/CONNECTION 14 IN, SPECIAL FEATURES PRESS: 235 PSIG, TEMP: 600DegF, DHF + 45S DIAMOND II, C/W ACCESSORIES DIETE RICH, MANUFACTURER REFERENCE 301374-1-1 | TYPE : PITOT TUBE |  | SIZE/CONNECTION : 14 IN |  |  | SPECIAL FEATURES : PRESS: 235 PSIG, TEMP: 600DegF, DHF + 45S DIAMOND II, C/W ACCESSORIES DIETE RICH | [6 empty] | MANUFACTURER REFERENCE : 301374-1-1
9900252577 | R0909 | FLOWMETER | FLOWMETER: WATER;2IN;4-200GPM;BRONZE | FLOWMETER: TYPE HP TURBINE, SERVICE WATER, SIZE/CONNECTION 2 IN, RANGE 4 TO 200 GPM, MATERIAL BRONZE, SPECIAL FEATURES 10KG/CM2 PRESSURE MAX, 120 DEG F MAX TEMPERATURE, 1.5% ACCURACY | TYPE : HP TURBINE | SERVICE : WATER | SIZE/CONNECTION : 2 IN | RANGE : 4 TO 200 GPM | MATERIAL : BRONZE | SPECIAL FEATURES : 10KG/CM2 PRESSURE MAX, 120 DEG F MAX TEMPERATURE, 1.5% ACCURACY
9900254983 | R0909 | FLOWMETER | FLOWMETER: DIRECT READING;6-60GPM;SS316 | FLOWMETER: TYPE DIRECT READING, SERVICE POLYSULFONE, SIZE/CONNECTION 2 IN, FNPT, RANGE 6-60 GPM, 30-220 LPM, MATERIAL STAINLESS STEEL 316, SPECIAL FEATURES 130 PSI MAX PRESSURE, 150 DEG F MAX TEMPERATURE | TYPE : DIRECT READING | SERVICE : POLYSULFONE | SIZE/CONNECTION : 2 IN, FNPT | RANGE : 6-60 GPM, 30-220 LPM | MATERIAL : STAINLESS STEEL 316 | SPECIAL FEATURES : 130 PSI MAX PRESSURE, 150 DEG F MAX TEMPERATURE
9900236434 | R0909 | FLOWMETER | FLOWMETER: ANNUBAR;MULTIVARIABLE;24IN | FLOWMETER: TYPE ANNUBAR, SERVICE MULTIVARIABLE, SIZE/CONNECTION 24 IN, MATERIAL 316 SS, SPECIAL FEATURES INCLUDE FLOW CALIBRATION AND TRANSMITTER CALIBRATION CERTIFICATION, ADDITIONAL EQUIPMENT DATA GEAR DRIVE FLO TAP DIRECT MOUNT TRANSMITTER, MANUFACTURER ROSEMOUNT | TYPE : ANNUBAR | SERVICE : MULTIVARIABLE | SIZE/CONNECTION : 24 IN |  | MATERIAL : 316 SS | SPECIAL FEATURES : INCLUDE FLOW CALIBRATION AND TRANSMITTER CALIBRATION CERTIFICATION |  |  |  |  | ADDITIONAL EQUIPMENT DATA : GEAR DRIVE FLO TAP DIRECT MOUNT TRANSMITTER | MANUFACTURER : ROSEMOUNT
9903035731 | R0909 | FLOWMETER | FLOWMETER: ANNUBAR;STEAM;36IN;HASTE-C | FLOWMETER: TYPE ANNUBAR, SERVICE STEAM, SIZE/CONNECTION 36 IN, RANGE 0 TO 130 KG/SEC, MATERIAL HASTELLOY C-276, EQUIPMENT TYPE/MODEL MASS PROBAR FLANGED-FLO-TAP, MANUFACTURER ROSEMOUNT | TYPE : ANNUBAR | SERVICE : STEAM | SIZE/CONNECTION : 36 IN | RANGE : 0 TO 130 KG/SEC | MATERIAL : HASTELLOY C-276 |  |  |  | EQUIPMENT TYPE/MODEL : MASS PROBAR FLANGED-FLO-TAP |  |  | MANUFACTURER : ROSEMOUNT
9903035732 | R0909 | FLOWMETER | FLOWMETER: ANNUBAR;STEAM;30IN;HASTE-C | FLOWMETER: TYPE ANNUBAR, SERVICE STEAM, SIZE/CONNECTION 30 IN, RANGE 0 TO 125 KG/SEC, MATERIAL HASTELLOY C-276, EQUIPMENT TYPE/MODEL MASS PROBAR FLANGED-FLO-TAP, MANUFACTURER ROSEMOUNT | TYPE : ANNUBAR | SERVICE : STEAM | SIZE/CONNECTION : 30 IN | RANGE : 0 TO 125 KG/SEC | MATERIAL : HASTELLOY C-276 |  |  |  | EQUIPMENT TYPE/MODEL : MASS PROBAR FLANGED-FLO-TAP |  |  | MANUFACTURER : ROSEMOUNT
9903035733 | R0909 | FLOWMETER | FLOWMETER: ANNUBAR;STEAM;24IN;0-90KG/SEC | FLOWMETER: TYPE ANNUBAR, SERVICE STEAM, SIZE/CONNECTION 24 IN, RANGE 0 TO 90 KG/SEC, MATERIAL HASTELLOY C-276, EQUIPMENT TYPE/MODEL MASS PROBAR FLANGED-FLO-TAP, MANUFACTURER ROSEMOUNT | TYPE : ANNUBAR | SERVICE : STEAM | SIZE/CONNECTION : 24 IN | RANGE : 0 TO 90 KG/SEC | MATERIAL : HASTELLOY C-276 |  |  |  | EQUIPMENT TYPE/MODEL : MASS PROBAR FLANGED-FLO-TAP |  |  | MANUFACTURER : ROSEMOUNT
9903044702 | R0909 | FLOWMETER | FLOWMETER: AIR;0-1600FT/MIN | FLOWMETER: TYPE PORTABLE, SERVICE AIR, RANGE 0 TO 1600 FT/MIN, MANUFACTURER ALNOR, MANUFACTURER REFERENCE EW-05949-70 | TYPE : PORTABLE | SERVICE : AIR |  | RANGE : 0 TO 1600 FT/MIN | [7 empty] | MANUFACTURER : ALNOR | MANUFACTURER REFERENCE : EW-05949-70
9903048579 | R0909 | FLOWMETER | FLOWMETER: FULL VIEW;WATER;1IN;SS316 | FLOWMETER: TYPE FULL VIEW ROTAMETER, SERVICE WATER, SIZE/CONNECTION 1 IN, RANGE 1 TO 10 GPM, MATERIAL STAINLESS STEEL 316, USAGE DESIGN BRINE & CONDENSATE PUMP | TYPE : FULL VIEW ROTAMETER | SERVICE : WATER | SIZE/CONNECTION : 1 IN | RANGE : 1 TO 10 GPM | MATERIAL : STAINLESS STEEL 316 |  | USAGE DESIGN : BRINE & CONDENSATE PUMP
9903048051 | R0909 | FLOWMETER | FLOWMETER: ORIFICE;14IN | FLOWMETER: TYPE ORIFICE, SERVICE BRINE LINE, SIZE/CONNECTION 14 IN, RANGE 0 TO 500 INH2O, MATERIAL STAINLESS STEEL 316/316L ANSI CL-600 | TYPE : ORIFICE | SERVICE : BRINE LINE | SIZE/CONNECTION : 14 IN | RANGE : 0 TO 500 INH2O | MATERIAL : STAINLESS STEEL 316/316L ANSI CL-600
9903048050 | R0909 | FLOWMETER | FLOWMETER: ORIFICE | FLOWMETER: TYPE ORIFICE, SERVICE BRINE LINE, SIZE/CONNECTION 12 IN, RANGE 0 TO 500 INH2O, MATERIAL STAINLESS STEEL 316/316L ANSI CL-600 | TYPE : ORIFICE | SERVICE : BRINE LINE | SIZE/CONNECTION : 12 IN | RANGE : 0 TO 500 INH2O | MATERIAL : STAINLESS STEEL 316/316L ANSI CL-600
9903052140 | R0909 | FLOWMETER | FLOWMETER: WATER;CS | FLOWMETER: TYPE TURBINE, SERVICE WATER, SIZE/CONNECTION 2 IN, FF FLANGE 150 PSI, MATERIAL CARBON STEEL, SPECIAL FEATURES STAINLESS STEEL 316 INTERNAL, IN LINE HORIZONTAL, WPD 50/30 DEG C/PN 16 | TYPE : TURBINE | SERVICE : WATER | SIZE/CONNECTION : 2 IN, FF FLANGE 150 PSI |  | MATERIAL : CARBON STEEL | SPECIAL FEATURES : STAINLESS STEEL 316 INTERNAL, IN LINE HORIZONTAL, WPD 50/30 DEG C/PN 16
9903063518 | R0909 | FLOWMETER | FLOWMETER: DIRECT READING;HYDRAULIC OIL | FLOWMETER: TYPE DIRECT READING, SERVICE HYDRAULIC OIL, SIZE/CONNECTION 3/4 IN, SAE 12, RANGE 2 TO 20 GPM, 0 TO 5000 PSI, MATERIAL STAINLESS STEEL 316, SPECIAL FEATURES C/W SPDT SWITCH | TYPE : DIRECT READING | SERVICE : HYDRAULIC OIL | SIZE/CONNECTION : 3/4 IN, SAE 12 | RANGE : 2 TO 20 GPM, 0 TO 5000 PSI | MATERIAL : STAINLESS STEEL 316 | SPECIAL FEATURES : C/W SPDT SWITCH
9900239715 | R0909 | FLOWMETER | FLOWMETER: LOCAL INDICATION | FLOWMETER: TYPE LOCAL INDICATION, SIZE/CONNECTION 2 IN, RF FLANGE 150 PSI, SPECIAL FEATURES WITH ALARM OUTPUT, BOTTOM SIDE-TOP SIDE FLOW DIRECTION | TYPE : LOCAL INDICATION |  | SIZE/CONNECTION : 2 IN, RF FLANGE 150 PSI |  |  | SPECIAL FEATURES : WITH ALARM OUTPUT, BOTTOM SIDE-TOP SIDE FLOW DIRECTION
9903075696 | R0909 | FLOWMETER | FLOWMETER: WATER;120M3/HR,528.3GPM;CS | FLOWMETER: TYPE TURBINE, SERVICE WATER, SIZE/CONNECTION 3 IN, FF FLANGE 150 PSI, RANGE 120 M3/HR, 528.3 GPM, MATERIAL CARBON STEEL, SPECIAL FEATURES IN LINE HORIZONTAL, 50 DEG C WORKING TEMPERATURE, 16 BAR WORKING PRESSURE | TYPE : TURBINE | SERVICE : WATER | SIZE/CONNECTION : 3 IN, FF FLANGE 150 PSI | RANGE : 120 M3/HR, 528.3 GPM | MATERIAL : CARBON STEEL | SPECIAL FEATURES : IN LINE HORIZONTAL, 50 DEG C WORKING TEMPERATURE, 16 BAR WORKING PRESSURE
9903075697 | R0909 | FLOWMETER | FLOWMETER: WATER;CS | FLOWMETER: TYPE TURBINE, SERVICE WATER, SIZE/CONNECTION 6 IN, FF FLANGE 150 PSI, RANGE 450 M3/HR, 1981.3 GPM, MATERIAL CARBON STEEL, SPECIAL FEATURES IN LINE HORIZONTAL, 50 DEG C WORKING TEMPERATURE, 16 BAR WORKING PRESSURE | TYPE : TURBINE | SERVICE : WATER | SIZE/CONNECTION : 6 IN, FF FLANGE 150 PSI | RANGE : 450 M3/HR, 1981.3 GPM | MATERIAL : CARBON STEEL | SPECIAL FEATURES : IN LINE HORIZONTAL, 50 DEG C WORKING TEMPERATURE, 16 BAR WORKING PRESSURE
9903075698 | R0909 | FLOWMETER | FLOWMETER: WATER;800M3/HR;CS | FLOWMETER: TYPE TURBINE, SERVICE WATER, SIZE/CONNECTION 8 IN, FF FLANGE 150 PSI, RANGE 800 M3/HR, 3522.3 GPM, MATERIAL CARBON STEEL, SPECIAL FEATURES IN LINE HORIZONTAL, 50 DEG C WORKING TEMPERATURE, 16 BAR WORKING PRESSURE | TYPE : TURBINE | SERVICE : WATER | SIZE/CONNECTION : 8 IN, FF FLANGE 150 PSI | RANGE : 800 M3/HR, 3522.3 GPM | MATERIAL : CARBON STEEL | SPECIAL FEATURES : IN LINE HORIZONTAL, 50 DEG C WORKING TEMPERATURE, 16 BAR WORKING PRESSURE
9900252548 | R0909 | FLOWMETER | FLOWMETER: | FLOWMETER: TYPE PITOT TUBE, SIZE/CONNECTION 12 IN/CONNECTION: 2 IN , RANGE 0 TO 600 PSI, SPECIAL FEATURES DHF-35 DIAMOND II, MANUFACTURER DITERICH , MANUFACTURER REFERENCE 293366-2-1 | TYPE : PITOT TUBE |  | SIZE/CONNECTION : 12 IN/CONNECTION: 2 IN | RANGE : 0 TO 600 PSI |  | SPECIAL FEATURES : DHF-35 DIAMOND II | [5 empty] | MANUFACTURER : DITERICH | MANUFACTURER REFERENCE : 293366-2-1
9900252549 | R0909 | FLOWMETER | FLOWMETER: | FLOWMETER: TYPE PITOT TUBE, SIZE/CONNECTION 24 IN/CONNECTION: 3 IN, RANGE 0 TO 300 PSI, SPECIAL FEATURES DHF-45 DIAMOND II, FLANGE WNRF, MANUFACTURER DIETRICH , MANUFACTURER REFERENCE 293366-3-1 | TYPE : PITOT TUBE |  | SIZE/CONNECTION : 24 IN/CONNECTION: 3 IN | RANGE : 0 TO 300 PSI |  | SPECIAL FEATURES : DHF-45 DIAMOND II, FLANGE WNRF | [5 empty] | MANUFACTURER : DIETRICH | MANUFACTURER REFERENCE : 293366-3-1
9900252544 | R0909 | FLOWMETER | FLOWMETER: | FLOWMETER: TYPE ANNUBAR, SIZE/CONNECTION 10 IN, SPECIAL FEATURES MAX PRESS 235 PSIG, AVERAGING PITOT TUBE, 301374.2.1, C/W ACCESSORIES DIETE RICH, SCH.10S, MAX TEMP 600 DEG F | TYPE : ANNUBAR |  | SIZE/CONNECTION : 10 IN |  |  | SPECIAL FEATURES : MAX PRESS 235 PSIG, AVERAGING PITOT TUBE, 301374.2.1, C/W ACCESSORIES DIETE RICH, SCH.10S, MAX TEMP 600 DEG F
9900252550 | R0909 | FLOWMETER | FLOWMETER: | FLOWMETER:
9903008488 | R0909 | FLOWMETER | FLOWMETER: ULTRASONIC;2 CHNL;WATER FLOW | FLOWMETER: TYPE ULTRASONIC, TRANSMITTER, DOUBLE CHANNEL, SERVICE WATER FLOW, SPECIAL FEATURES 24VDC, WITH LOCAL DISPLAY, COMMUNICATION PORT & BOX MOUNTED, WEATHER/CORROSION PROOF IP65 ORNEMA 4X (ESPECIALLY H2S), MANUFACTURER PANAMETRIC | TYPE : ULTRASONIC, TRANSMITTER, DOUBLE CHANNEL | SERVICE : WATER FLOW |  |  |  | SPECIAL FEATURES : 24VDC, WITH LOCAL DISPLAY, COMMUNICATION PORT & BOX MOUNTED, WEATHER/CORROSION PROOF IP65 ORNEMA 4X (ESPECIALLY H2S) | [5 empty] | MANUFACTURER : PANAMETRIC
9903012896 | R0909 | FLOWMETER | FLOWMETER: | FLOWMETER: TYPE XMT868, SERVICE BRINE FLOW, SIZE/CONNECTION 24 VDC,WITH LOCAL DISPLAY | TYPE : XMT868 | SERVICE : BRINE FLOW | SIZE/CONNECTION : 24 VDC,WITH LOCAL DISPLAY
9903027158 | R0909 | FLOWMETER | FLOWMETER: | FLOWMETER:
9900252546 | R0909 | FLOWMETER | FLOWMETER: | FLOWMETER: TYPE PITOT TUBE, SIZE/CONNECTION PIPE: 24 IN, CONNECTION: 2 IN, RANGE 300 PSI, SPECIAL FEATURES DHF 35 DIAMOND II | TYPE : PITOT TUBE |  | SIZE/CONNECTION : PIPE: 24 IN, CONNECTION: 2 IN | RANGE : 300 PSI |  | SPECIAL FEATURES : DHF 35 DIAMOND II
9900252547 | R0909 | FLOWMETER | FLOWMETER: | FLOWMETER: TYPE PITOT TUBE, SIZE/CONNECTION 20 IN, CONNECTION: 3 IN, RANGE 0 TO 150 PSI, SPECIAL FEATURES FLANGE WNRF, DHF-45 DIAMOND II | TYPE : PITOT TUBE |  | SIZE/CONNECTION : 20 IN, CONNECTION: 3 IN | RANGE : 0 TO 150 PSI |  | SPECIAL FEATURES : FLANGE WNRF, DHF-45 DIAMOND II
9903079531 | R0909 | FLOWMETER | FLOWMETER: WATER;3IN;ALLOY | FLOWMETER: TYPE TURBINE, SERVICE WATER, SIZE/CONNECTION 3 IN, FLANGED, RANGE 60 M3/HR, MATERIAL ALLOY STEEL, SPECIAL FEATURES ACCURACY 2% AT 1.2 M3/H, 5% AT 0.75 M3/H | TYPE : TURBINE | SERVICE : WATER | SIZE/CONNECTION : 3 IN, FLANGED | RANGE : 60 M3/HR | MATERIAL : ALLOY STEEL | SPECIAL FEATURES : ACCURACY 2% AT 1.2 M3/H, 5% AT 0.75 M3/H
9913056255 | R0909 | FLOWMETER | FLOWMETER: PORTABLE ULTRASONIC;304SS | FLOWMETER: TYPE PORTABLE ULTRASONIC, MATERIAL 304 SS, SPECIAL FEATURES C/W COO AND COM, USAGE DESIGN FLOW MEASUREMENT OF LIQUIDS FLUXUS | TYPE : PORTABLE ULTRASONIC |  |  |  | MATERIAL : 304 SS | SPECIAL FEATURES : C/W COO AND COM | USAGE DESIGN : FLOW MEASUREMENT OF LIQUIDS FLUXUS
9913056825 | R0909 | FLOWMETER | FLOWMETER: MAGNETIC | FLOWMETER: TYPE MAGNETIC, SPECIAL FEATURES TRANSMITTER MODEL 8732ESR2A1NAM5B6, MANUFACTURER ROSEMOUNT, MANUFACTURER REFERENCE 8711SSA005R3NAQ4 | TYPE : MAGNETIC |  |  |  |  | SPECIAL FEATURES : TRANSMITTER MODEL 8732ESR2A1NAM5B6 | [5 empty] | MANUFACTURER : ROSEMOUNT | MANUFACTURER REFERENCE : 8711SSA005R3NAQ4
9903014243 | R0909 | FLOWMETER | FLOWMETER: | FLOWMETER: SERVICE GAS, RANGE 0 TO 50 LPM, 500 PSI, SPECIAL FEATURES 1% ACCURACY, 300 MS RESPONSE TIME |  | SERVICE : GAS |  | RANGE : 0 TO 50 LPM, 500 PSI |  | SPECIAL FEATURES : 1% ACCURACY, 300 MS RESPONSE TIME
9903052157 | R2189 | TRANSDUCER | TRANSDUCER: PRESS;0-50PSI | TRANSDUCER: TYPE PRESSURE, INPUT RANGE 0 TO 50 PSI, POWER SOURCE 10VDC, SPECIAL FEATURES 1/4 IN MALE NPT PORT, SURFACE MOUNTING, +/- 0.25% ACCURACY | TYPE : PRESSURE | INPUT RANGE : 0 TO 50 PSI |  | POWER SOURCE : 10VDC | SPECIAL FEATURES : 1/4 IN MALE NPT PORT, SURFACE MOUNTING, +/- 0.25% ACCURACY
9913056474 | R2189 | TRANSDUCER | TRANSDUCER: | TRANSDUCER: TYPE HIGH TEMPERATURE FLOW, INPUT RANGE 4 MHZ, OUTPUT RANGE -40 TO 230 DEG C, POWER SOURCE 230VAC, SPECIAL FEATURES C/W ACCESSORIES PT9 SMALL PIPE CLAMPING FIXTURES, C/W 25FT CABLE, FOR 1/2 TO 2 IN PIPE SIZE | TYPE : HIGH TEMPERATURE FLOW | INPUT RANGE : 4 MHZ | OUTPUT RANGE : -40 TO 230 DEG C | POWER SOURCE : 230VAC | SPECIAL FEATURES : C/W ACCESSORIES PT9 SMALL PIPE CLAMPING FIXTURES, C/W 25FT CABLE, FOR 1/2 TO 2 IN PIPE SIZE
9900081132 | R2189 | TRANSDUCER | TRANSDUCER: AC POWR;110VAC5A;4-20MA | TRANSDUCER: TYPE AC POWER, INPUT RANGE 110VAC 5A, OUTPUT RANGE 4-20 MA | TYPE : AC POWER | INPUT RANGE : 110VAC 5A | OUTPUT RANGE : 4-20 MA
6065300163 | R2189 | TRANSDUCER | TRANSDUCER: | TRANSDUCER: TYPE PLUG IN, INPUT RANGE DC 1 TO 5V, DC 4 TO 20MA, OUTPUT RANGE DC 1 TO 5V, DC 4 TO 20MA, POWER SOURCE AC 2.5VA, DC 3.0W, EQUIPMENT NAME FUNCTION GENERATING TRANSDUCER | TYPE : PLUG IN | INPUT RANGE : DC 1 TO 5V, DC 4 TO 20MA | OUTPUT RANGE : DC 1 TO 5V, DC 4 TO 20MA | POWER SOURCE : AC 2.5VA, DC 3.0W |  | EQUIPMENT NAME : FUNCTION GENERATING TRANSDUCER
6630580053 | R2189 | TRANSDUCER | TRANSDUCER: DRIVE EARTH;HATM000945M0009 | TRANSDUCER: TYPE DRIVE EARTHING SWITCH, EQUIPMENT NAME GCB OPERATING MECHANISM, MANUFACTURER ABB, MANUFACTURER REFERENCE HATM000945M0009 | TYPE : DRIVE EARTHING SWITCH |  |  |  |  | EQUIPMENT NAME : GCB OPERATING MECHANISM |  |  |  | MANUFACTURER : ABB | MANUFACTURER REFERENCE : HATM000945M0009
6630580763 | R2189 | TRANSDUCER | TRANSDUCER: ULTRA HS ISOLATOR;1-5V;24VDC | TRANSDUCER: TYPE ULTRA HIGH SPEED ISOLATOR, INPUT RANGE 1 TO 5VDC, OUTPUT RANGE 1 TO 5VDC AT 600 OHM & 1000 OHM MIN, POWER SOURCE 24VDC, SPECIAL FEATURES 180UM S/90% RESPONSE TIME, DUAL OUTPUT, WITHOUT FUSE | TYPE : ULTRA HIGH SPEED ISOLATOR | INPUT RANGE : 1 TO 5VDC | OUTPUT RANGE : 1 TO 5VDC AT 600 OHM & 1000 OHM MIN | POWER SOURCE : 24VDC | SPECIAL FEATURES : 180UM S/90% RESPONSE TIME, DUAL OUTPUT, WITHOUT FUSE
6630580773 | R2189 | TRANSDUCER | TRANSDUCER: ULTRA HS ISOLATOR;0-5V;24VDC | TRANSDUCER: TYPE ULTRA HIGH SPEED ISOLATOR, INPUT RANGE 0 TO 5VDC, OUTPUT RANGE 0-5VDC AT 600 OHM & 1000 OHM MIN, POWER SOURCE 24VDC, SPECIAL FEATURES 180UM S/90% RESPONSE TIME, DUAL OUTPUT, WITHOUT FUSE | TYPE : ULTRA HIGH SPEED ISOLATOR | INPUT RANGE : 0 TO 5VDC | OUTPUT RANGE : 0-5VDC AT 600 OHM & 1000 OHM MIN | POWER SOURCE : 24VDC | SPECIAL FEATURES : 180UM S/90% RESPONSE TIME, DUAL OUTPUT, WITHOUT FUSE
6786850053 | R2189 | TRANSDUCER | TRANSDUCER: VOLTAGE;0-60MV;4-20MA;24VDC | TRANSDUCER: TYPE VOLTAGE, INPUT RANGE 0 TO 60MV, OUTPUT RANGE 4 TO 20MA, POWER SOURCE 24VDC | TYPE : VOLTAGE | INPUT RANGE : 0 TO 60MV | OUTPUT RANGE : 4 TO 20MA | POWER SOURCE : 24VDC
6786850081 | R2189 | TRANSDUCER | TRANSDUCER: ISOLATOR;4-20MA;24VDC;2 O/P | TRANSDUCER: TYPE ISOLATOR, INPUT RANGE 4 TO 20MA, OUTPUT RANGE 2 X 4 TO 20MA, POWER SOURCE 24VDC, SPECIAL FEATURES DUAL OUTPUT | TYPE : ISOLATOR | INPUT RANGE : 4 TO 20MA | OUTPUT RANGE : 2 X 4 TO 20MA | POWER SOURCE : 24VDC | SPECIAL FEATURES : DUAL OUTPUT
6786850143 | R2189 | TRANSDUCER | TRANSDUCER: CURRENT;0-60MV;4-20MA;125VDC | TRANSDUCER: TYPE CURRENT, INPUT RANGE 0 TO 60MV, OUTPUT RANGE 4 TO 20MA, POWER SOURCE 125VDC | TYPE : CURRENT | INPUT RANGE : 0 TO 60MV | OUTPUT RANGE : 4 TO 20MA | POWER SOURCE : 125VDC
6786850163 | R2189 | TRANSDUCER | TRANSDUCER: POWER;110V;1A;4-20MA;125VDC | TRANSDUCER: TYPE POWER, INPUT RANGE 110VAC, 1A, OUTPUT RANGE 4 TO 20MADC AT 500 OHM MAX, POWER SOURCE 125VDC | TYPE : POWER | INPUT RANGE : 110VAC, 1A | OUTPUT RANGE : 4 TO 20MADC AT 500 OHM MAX | POWER SOURCE : 125VDC
6786850193 | R2189 | TRANSDUCER | TRANSDUCER: POWER;110V;1A;4-20MA;110VDC | TRANSDUCER: TYPE POWER, INPUT RANGE 110VAC, 1A, OUTPUT RANGE 4 TO 20MA AT 500 OHM, POWER SOURCE 110VDC, SPECIAL FEATURES 3 PHASE, 3 WIRE | TYPE : POWER | INPUT RANGE : 110VAC, 1A | OUTPUT RANGE : 4 TO 20MA AT 500 OHM | POWER SOURCE : 110VDC | SPECIAL FEATURES : 3 PHASE, 3 WIRE
6786850201 | R2189 | TRANSDUCER | TRANSDUCER: VOLTAGE;0-60MV;4-20MA;24VDC | TRANSDUCER: TYPE VOLTAGE, INPUT RANGE 0 TO 60MV, OUTPUT RANGE 4 TO 20MA, POWER SOURCE 24VDC | TYPE : VOLTAGE | INPUT RANGE : 0 TO 60MV | OUTPUT RANGE : 4 TO 20MA | POWER SOURCE : 24VDC
6786850203 | R2189 | TRANSDUCER | TRANSDUCER: AC;0-1A;4-20MA;110V | TRANSDUCER: TYPE AC CURRENT, INPUT RANGE 0 TO 1A, OUTPUT RANGE 4 TO 20MA, POWER SOURCE 110VDC, 50HZ | TYPE : AC CURRENT | INPUT RANGE : 0 TO 1A | OUTPUT RANGE : 4 TO 20MA | POWER SOURCE : 110VDC, 50HZ
6786850223 | R2189 | TRANSDUCER | TRANSDUCER: REACTIVE PWR;110V;1A;4-20MA | TRANSDUCER: TYPE REACTIVE POWER, INPUT RANGE 110VAC, 1A, OUTPUT RANGE 4 TO 20MA, POWER SOURCE 110VDC, SPECIAL FEATURES 3 PHASE, 3 WIRE | TYPE : REACTIVE POWER | INPUT RANGE : 110VAC, 1A | OUTPUT RANGE : 4 TO 20MA | POWER SOURCE : 110VDC | SPECIAL FEATURES : 3 PHASE, 3 WIRE
6786850231 | R2189 | TRANSDUCER | TRANSDUCER: CURRENT;1000A | TRANSDUCER: TYPE CURRENT, POWER SOURCE 1000A, SPECIAL FEATURES MODULE MAX OPEN LOOP, EQUIPMENT NAME WELDING MACHINE, MANUFACTURER MILLER ELECTRIC, MANUFACTURER REFERENCE 168829 | TYPE : CURRENT |  |  | POWER SOURCE : 1000A | SPECIAL FEATURES : MODULE MAX OPEN LOOP | EQUIPMENT NAME : WELDING MACHINE |  |  |  | MANUFACTURER : MILLER ELECTRIC | MANUFACTURER REFERENCE : 168829
6786850183 | R2189 | TRANSDUCER | TRANSDUCER: SIGNAL;4-20MA;600 OHM;110V | TRANSDUCER: TYPE DC SIGNAL, INPUT RANGE 4 TO 20MA, OUTPUT RANGE 4 TO 20MA AT 600 & 350 OHM, POWER SOURCE 110VAC, 50/60HZ | TYPE : DC SIGNAL | INPUT RANGE : 4 TO 20MA | OUTPUT RANGE : 4 TO 20MA AT 600 & 350 OHM | POWER SOURCE : 110VAC, 50/60HZ
6794550363 | R2189 | TRANSDUCER | TRANSDUCER: POWER LINE;120V;5A;1-5VDC | TRANSDUCER: TYPE POWER LINE, INPUT RANGE 120VAC, 5A, OUTPUT RANGE 1 TO 5VDC AT 600 OHM MIN, POWER SOURCE 24VDC | TYPE : POWER LINE | INPUT RANGE : 120VAC, 5A | OUTPUT RANGE : 1 TO 5VDC AT 600 OHM MIN | POWER SOURCE : 24VDC
6794550393 | R2189 | TRANSDUCER | TRANSDUCER: ISOLATOR;1-5V;4-20MA;24VDC | TRANSDUCER: TYPE ISOLATOR, INPUT RANGE 1 TO 5VDC, OUTPUT RANGE 4 TO 20MA AT 750 OHM MAX, POWER SOURCE 24VDC, SPECIAL FEATURES 0.1 S/90% MAX RESPONSE TIME, SINGLE OUTPUT, WITH FUSE | TYPE : ISOLATOR | INPUT RANGE : 1 TO 5VDC | OUTPUT RANGE : 4 TO 20MA AT 750 OHM MAX | POWER SOURCE : 24VDC | SPECIAL FEATURES : 0.1 S/90% MAX RESPONSE TIME, SINGLE OUTPUT, WITH FUSE
6794550403 | R2189 | TRANSDUCER | TRANSDUCER: ISOLATOR;10VDC;4-20MA;24VDC | TRANSDUCER: TYPE ISOLATOR, INPUT RANGE +/- 10VDC, OUTPUT RANGE 4 TO 20MA AT 750 OHM MAX, POWER SOURCE 24VDC, SPECIAL FEATURES 0.1 S/90% MAX RESPONSE TIME, SINGLE OUTPUT, WITH FUSE | TYPE : ISOLATOR | INPUT RANGE : +/- 10VDC | OUTPUT RANGE : 4 TO 20MA AT 750 OHM MAX | POWER SOURCE : 24VDC | SPECIAL FEATURES : 0.1 S/90% MAX RESPONSE TIME, SINGLE OUTPUT, WITH FUSE
6794550423 | R2189 | TRANSDUCER | TRANSDUCER: HS ISOLATOR;0-5V;24VDC;2 O/P | TRANSDUCER: TYPE HIGH SPEED ISOLATOR, INPUT RANGE 0 TO 5VDC, OUTPUT RANGE 0 TO 5VDC AT 600 OHM & 1000 OHM MIN, POWER SOURCE 24VDC, SPECIAL FEATURES 500UM S/90% RESPONSE TIME, DUAL OUTPUT, WITH FUSE | TYPE : HIGH SPEED ISOLATOR | INPUT RANGE : 0 TO 5VDC | OUTPUT RANGE : 0 TO 5VDC AT 600 OHM & 1000 OHM MIN | POWER SOURCE : 24VDC | SPECIAL FEATURES : 500UM S/90% RESPONSE TIME, DUAL OUTPUT, WITH FUSE
6794550353 | R2189 | TRANSDUCER | TRANSDUCER: WATT | TRANSDUCER: TYPE WATT, INPUT RANGE 0 TO 200W, OUTPUT RANGE 1 TO 5VDC, POWER SOURCE 110VAC, 1A, SPECIAL FEATURES FOR AVR U2 SYSTEM | TYPE : WATT | INPUT RANGE : 0 TO 200W | OUTPUT RANGE : 1 TO 5VDC | POWER SOURCE : 110VAC, 1A | SPECIAL FEATURES : FOR AVR U2 SYSTEM
6794550253 | R2189 | TRANSDUCER | TRANSDUCER: FREQUENCY | TRANSDUCER: TYPE FREQUENCY, INPUT RANGE 45 TO 55HZ, OUTPUT RANGE 1 TO 5VDC, POWER SOURCE 110VAC, SPECIAL FEATURES FOR AVR U2 SYSTEM | TYPE : FREQUENCY | INPUT RANGE : 45 TO 55HZ | OUTPUT RANGE : 1 TO 5VDC | POWER SOURCE : 110VAC | SPECIAL FEATURES : FOR AVR U2 SYSTEM
0000325071 | R2189 | TRANSDUCER | TRANSDUCER: PRESS;0-50PSI;PX302-050AV | TRANSDUCER: TYPE PRESSURE, INPUT RANGE 0 TO 50 PSI, MANUFACTURER OMEGA, MANUFACTURER REFERENCE PX302-050AV | TYPE : PRESSURE | INPUT RANGE : 0 TO 50 PSI | [7 empty] | MANUFACTURER : OMEGA | MANUFACTURER REFERENCE : PX302-050AV
6794550303 | R2189 | TRANSDUCER | TRANSDUCER: WVTT2-83A-33;-200TO+200VAR | TRANSDUCER: TYPE WVTT2-83A-33, INPUT RANGE -200 TO +200VAR, OUTPUT RANGE DC1-5V, SPECIAL FEATURES AC100V.1A | TYPE : WVTT2-83A-33 | INPUT RANGE : -200 TO +200VAR | OUTPUT RANGE : DC1-5V |  | SPECIAL FEATURES : AC100V.1A
6786850243 | R2189 | TRANSDUCER | TRANSDUCER: AC;0-150V;4-20MA;110V | TRANSDUCER: TYPE AC VOLTAGE, INPUT RANGE 0 TO 150VAC, OUTPUT RANGE 4 TO 20MA, POWER SOURCE 110VDC, 50HZ, 1A | TYPE : AC VOLTAGE | INPUT RANGE : 0 TO 150VAC | OUTPUT RANGE : 4 TO 20MA | POWER SOURCE : 110VDC, 50HZ, 1A
9900103240 | R2189 | TRANSDUCER | TRANSDUCER: PRESS;10TO20PSI;RG10A11 | TRANSDUCER: TYPE PRESSURE, SPECIAL FEATURES 10 TO 20 PSI, MANUFACTURER ASCO, MANUFACTURER REFERENCE RG10A11 | TYPE : PRESSURE |  |  |  | SPECIAL FEATURES : 10 TO 20 PSI |  |  |  |  | MANUFACTURER : ASCO | MANUFACTURER REFERENCE : RG10A11
9900103258 | R2189 | TRANSDUCER | TRANSDUCER: PRESS;10TO100PSI;RF10A11 | TRANSDUCER: TYPE PRESSURE, SPECIAL FEATURES 10 TO 100 PSI, MANUFACTURER ASCO, MANUFACTURER REFERENCE RF10A11 | TYPE : PRESSURE |  |  |  | SPECIAL FEATURES : 10 TO 100 PSI |  |  |  |  | MANUFACTURER : ASCO | MANUFACTURER REFERENCE : RF10A11
9900103871 | R2189 | TRANSDUCER | TRANSDUCER: 0-150V,50HZ;XLP-C3E3-12 | TRANSDUCER: POWER SOURCE 0 TO 150VAC, 50HZ, EQUIPMENT TYPE/MODEL XLP-C3E3-12, ADDITIONAL EQUIPMENT DATA THREE PHASE AMPERE AND THREE PHASE VOLT, 0-1.0 MADC, 0-5 AAC = 0-1.0 MADC, XLP MODULAR PLUG - IN, MANUFACTURER SCIENTIFIC COLUMBUS |  |  |  | POWER SOURCE : 0 TO 150VAC, 50HZ |  |  | EQUIPMENT TYPE/MODEL : XLP-C3E3-12 |  | ADDITIONAL EQUIPMENT DATA : THREE PHASE AMPERE AND THREE PHASE VOLT, 0-1.0 MADC, 0-5 AAC = 0-1.0 MADC, XLP MODULAR PLUG - IN | MANUFACTURER : SCIENTIFIC COLUMBUS
9900103873 | R2189 | TRANSDUCER | TRANSDUCER: POWER;120/5A/50HZ | TRANSDUCER: TYPE POWER FACTOR, INPUT RANGE 120/5A/50 HZ, OUTPUT RANGE +/- 1/0/1 MA 0 -10 KOHMXLP - F145, SPECIAL FEATURES SINGLE UNIT, 45 DEGREE, ADDITIONAL EQUIPMENT DATA XLP MODULAR PLUG - IN, MANUFACTURER SCIENTIFIC COLUMBUS, MANUFACTURER REFERENCE PROVIDED WITH COO AND COA OEM OR AFILLIATE | TYPE : POWER FACTOR | INPUT RANGE : 120/5A/50 HZ | OUTPUT RANGE : +/- 1/0/1 MA 0 -10 KOHMXLP - F145 |  | SPECIAL FEATURES : SINGLE UNIT, 45 DEGREE |  |  |  | ADDITIONAL EQUIPMENT DATA : XLP MODULAR PLUG - IN | MANUFACTURER : SCIENTIFIC COLUMBUS | MANUFACTURER REFERENCE : PROVIDED WITH COO AND COA OEM OR AFILLIATE
9900103872 | R2189 | TRANSDUCER | TRANSDUCER: FREQUENCY;XLP-Z150 | TRANSDUCER: TYPE FREQUENCY, SPECIAL FEATURES SINGLE UNIT, 50HZ APPLICATION, MANUFACTURER SCIENTIFIC COLUMBUS, MANUFACTURER REFERENCE XLP-Z150 | TYPE : FREQUENCY |  |  |  | SPECIAL FEATURES : SINGLE UNIT, 50HZ APPLICATION |  |  |  |  | MANUFACTURER : SCIENTIFIC COLUMBUS | MANUFACTURER REFERENCE : XLP-Z150
9900103910 | R2189 | TRANSDUCER | TRANSDUCER: AC;4-20MA;PCL-5 | TRANSDUCER: TYPE AC CURRENT, INPUT RANGE 0 TO 5A, OUTPUT RANGE 4 TO 20MA, POWER SOURCE 120VAC, 50/60HZ, SPECIAL FEATURES CLASS 0.5, 10KV FULL WAVE, MANUFACTURER INSTRUMENT TRANSFORMER, MANUFACTURER REFERENCE PCL-5 | TYPE : AC CURRENT | INPUT RANGE : 0 TO 5A | OUTPUT RANGE : 4 TO 20MA | POWER SOURCE : 120VAC, 50/60HZ | SPECIAL FEATURES : CLASS 0.5, 10KV FULL WAVE |  |  |  |  | MANUFACTURER : INSTRUMENT TRANSFORMER | MANUFACTURER REFERENCE : PCL-5
9900104786 | R2189 | TRANSDUCER | TRANSDUCER: 120VAC;4-20MA | TRANSDUCER: INPUT RANGE 120VAC 50 TO 60HZ, OUTPUT RANGE 4 TO 20MA AT 1000 OHM, ADDITIONAL EQUIPMENT DATA PCL 5 |  | INPUT RANGE : 120VAC 50 TO 60HZ | OUTPUT RANGE : 4 TO 20MA AT 1000 OHM | [5 empty] | ADDITIONAL EQUIPMENT DATA : PCL 5
9900239886 | R2189 | TRANSDUCER | TRANSDUCER: ELEC PNEUM;20MADC,30VDCMAX | TRANSDUCER: TYPE ELECTRO-PNEUMATIC, INPUT RANGE 20MADC, 30VDC MAX, OUTPUT RANGE 3 TO 15PSI, POWER SOURCE 20 TO 50PSI, SPECIAL FEATURES IP54, 1/4 IN NPT CONNECTION | TYPE : ELECTRO-PNEUMATIC | INPUT RANGE : 20MADC, 30VDC MAX | OUTPUT RANGE : 3 TO 15PSI | POWER SOURCE : 20 TO 50PSI | SPECIAL FEATURES : IP54, 1/4 IN NPT CONNECTION
9900240743 | R2189 | TRANSDUCER | TRANSDUCER: ELEC I/P;4-20MA;NO.7000 | TRANSDUCER: TYPE ELECTRICAL I/P CONVERTER, INPUT RANGE 4 TO 20MA, OUTPUT RANGE 3 TO 15 PSI, SPECIAL FEATURES 60 PSI MAX, MANUFACTURER MASONEILAN, MANUFACTURER REFERENCE 7000 | TYPE : ELECTRICAL I/P CONVERTER | INPUT RANGE : 4 TO 20MA | OUTPUT RANGE : 3 TO 15 PSI |  | SPECIAL FEATURES : 60 PSI MAX |  |  |  |  | MANUFACTURER : MASONEILAN | MANUFACTURER REFERENCE : 7000
9903024262 | R2189 | TRANSDUCER | TRANSDUCER: CURRENT | TRANSDUCER: TYPE CURRENT, POWER SOURCE 250V, EQUIPMENT NAME MAIN CHARGER, EQUIPMENT TYPE/MODEL RB9125, MANUFACTURER CHLORIDE POWER ELECTRONICS, MANUFACTURER REFERENCE REFF NO.TI1, 2 | TYPE : CURRENT |  |  | POWER SOURCE : 250V |  | EQUIPMENT NAME : MAIN CHARGER | EQUIPMENT TYPE/MODEL : RB9125 |  |  | MANUFACTURER : CHLORIDE POWER ELECTRONICS | MANUFACTURER REFERENCE : REFF NO.TI1, 2
9900247301 | R2189 | TRANSDUCER | TRANSDUCER: CURRENT;HTA300S | TRANSDUCER: TYPE CURRENT, MANUFACTURER LEM PRODUCTION INC, MANUFACTURER REFERENCE HTA300S | TYPE : CURRENT | [8 empty] | MANUFACTURER : LEM PRODUCTION INC | MANUFACTURER REFERENCE : HTA300S
9900247344 | R2189 | TRANSDUCER | TRANSDUCER: CURRENT;24VDC;ES1000-9648 | TRANSDUCER: TYPE CURRENT, SPECIAL FEATURES 1000A, 24VDC, MANUFACTURER ABB, MANUFACTURER REFERENCE ES1000-9648 | TYPE : CURRENT |  |  |  | SPECIAL FEATURES : 1000A, 24VDC |  |  |  |  | MANUFACTURER : ABB | MANUFACTURER REFERENCE : ES1000-9648
9900104565 | R2189 | TRANSDUCER | TRANSDUCER: 0-5A;4-20MA | TRANSDUCER: INPUT RANGE 0-5A, OUTPUT RANGE 4-20 MA, SPECIAL FEATURES DT1A-A1A |  | INPUT RANGE : 0-5A | OUTPUT RANGE : 4-20 MA |  | SPECIAL FEATURES : DT1A-A1A
9900249136 | R2189 | TRANSDUCER | TRANSDUCER: PRESS;AIR COMPR;SSR-MH55D | TRANSDUCER: TYPE PRESSURE, EQUIPMENT NAME AIR COMPRESSOR, EQUIPMENT TYPE/MODEL SSR-MH55D, EQUIPMENT SERIAL NUMBER CK3955U00353, MANUFACTURER INGERSOLL RAND | TYPE : PRESSURE |  |  |  |  | EQUIPMENT NAME : AIR COMPRESSOR | EQUIPMENT TYPE/MODEL : SSR-MH55D | EQUIPMENT SERIAL NUMBER : CK3955U00353 |  | MANUFACTURER : INGERSOLL RAND
9900249124 | R2189 | TRANSDUCER | TRANSDUCER: PRESS;HRD-350 | TRANSDUCER: TYPE PRESSURE, EQUIPMENT NAME COMPRESSED AIR DRYER, EQUIPMENT TYPE/MODEL HRD-350, EQUIPMENT SERIAL NUMBER 00MHRDA1452, MANUFACTURER HERTZ | TYPE : PRESSURE |  |  |  |  | EQUIPMENT NAME : COMPRESSED AIR DRYER | EQUIPMENT TYPE/MODEL : HRD-350 | EQUIPMENT SERIAL NUMBER : 00MHRDA1452 |  | MANUFACTURER : HERTZ
9903024263 | R2189 | TRANSDUCER | TRANSDUCER: CURRENT | TRANSDUCER: TYPE CURRENT, EQUIPMENT NAME MAIN CHARGER, EQUIPMENT TYPE/MODEL RB9125, MANUFACTURER CHLORIDE POWER ELECTRONICS, MANUFACTURER REFERENCE REFF NO.TI5 | TYPE : CURRENT |  |  |  |  | EQUIPMENT NAME : MAIN CHARGER | EQUIPMENT TYPE/MODEL : RB9125 |  |  | MANUFACTURER : CHLORIDE POWER ELECTRONICS | MANUFACTURER REFERENCE : REFF NO.TI5
9900253210 | R2189 | TRANSDUCER | TRANSDUCER: ELEC PENUM;4-20MA | TRANSDUCER: TYPE ELECTRICAL PNEUMATIC, INPUT RANGE 4 TO 20MA, OUTPUT RANGE 3 TO 15 PSI | TYPE : ELECTRICAL PNEUMATIC | INPUT RANGE : 4 TO 20MA | OUTPUT RANGE : 3 TO 15 PSI
9900255438 | R2189 | TRANSDUCER | TRANSDUCER: TORQ;ACTUATOR;IQ90;MODULE 1J | TRANSDUCER: TYPE TORQUE, EQUIPMENT NAME ELECTRIC ACTUATOR, EQUIPMENT TYPE/MODEL IQ90, ADDITIONAL EQUIPMENT DATA F30Z, 2034 NM, 24 RPM, 3110, MANUFACTURER ROTORK, MANUFACTURER REFERENCE MODULE 1J | TYPE : TORQUE |  |  |  |  | EQUIPMENT NAME : ELECTRIC ACTUATOR | EQUIPMENT TYPE/MODEL : IQ90 |  | ADDITIONAL EQUIPMENT DATA : F30Z, 2034 NM, 24 RPM, 3110 | MANUFACTURER : ROTORK | MANUFACTURER REFERENCE : MODULE 1J
9900256189 | R2189 | TRANSDUCER | TRANSDUCER: VOLTAGE;4-20MA;110VDC | TRANSDUCER: TYPE VOLTAGE, INPUT RANGE 110VAC, 1 OR 5A, OUTPUT RANGE 4 TO 20MA, POWER SOURCE 110VDC, SPECIAL FEATURES 3 PHASE, 3 WIRE | TYPE : VOLTAGE | INPUT RANGE : 110VAC, 1 OR 5A | OUTPUT RANGE : 4 TO 20MA | POWER SOURCE : 110VDC | SPECIAL FEATURES : 3 PHASE, 3 WIRE
9900256555 | R2189 | TRANSDUCER | TRANSDUCER: VOLTAGE;0-110VAC;4-20MA | TRANSDUCER: TYPE VOLTAGE, INPUT RANGE 0 TO 110VAC, 50HZ, OUTPUT RANGE 4 TO 20MA, POWER SOURCE 20 TO 280VDC | TYPE : VOLTAGE | INPUT RANGE : 0 TO 110VAC, 50HZ | OUTPUT RANGE : 4 TO 20MA | POWER SOURCE : 20 TO 280VDC
9900257467 | R2189 | TRANSDUCER | TRANSDUCER: ALLEN | TRANSDUCER: SPECIAL FEATURES LEM, ADDITIONAL EQUIPMENT DATA LT505-S/SP2, MANUFACTURER ALLEN BRADLEY |  |  |  |  | SPECIAL FEATURES : LEM |  |  |  | ADDITIONAL EQUIPMENT DATA : LT505-S/SP2 | MANUFACTURER : ALLEN BRADLEY
9903004045 | R2189 | TRANSDUCER | TRANSDUCER: ELEC PNEUM;4-20MA | TRANSDUCER: TYPE ELECTRO-PNEUMATIC, INPUT RANGE 4 TO 20MADC, OUTPUT RANGE 3 TO 15PSI, POWER SOURCE 5 TO 50PSI, SPECIAL FEATURES -40 TO 60 DEG C AMBIENT TEMPERATURE, 1/4 IN NPT CONNECTION | TYPE : ELECTRO-PNEUMATIC | INPUT RANGE : 4 TO 20MADC | OUTPUT RANGE : 3 TO 15PSI | POWER SOURCE : 5 TO 50PSI | SPECIAL FEATURES : -40 TO 60 DEG C AMBIENT TEMPERATURE, 1/4 IN NPT CONNECTION
9903015327 | R2189 | TRANSDUCER | TRANSDUCER: PRESS;COMPR;SSR-EP;39853775 | TRANSDUCER: TYPE PRESSURE, INPUT RANGE 0 TO 15 PSI, POWER SOURCE 0 TO 56.25 MV, EQUIPMENT NAME ROTARY SCREW AIR COMPRESSOR, EQUIPMENT TYPE/MODEL SSR-EP-60/50-C-100-A/B, MANUFACTURER INGERSOLL RAND, MANUFACTURER REFERENCE 39853775 | TYPE : PRESSURE | INPUT RANGE : 0 TO 15 PSI |  | POWER SOURCE : 0 TO 56.25 MV |  | EQUIPMENT NAME : ROTARY SCREW AIR COMPRESSOR | EQUIPMENT TYPE/MODEL : SSR-EP-60/50-C-100-A/B |  |  | MANUFACTURER : INGERSOLL RAND | MANUFACTURER REFERENCE : 39853775
9903015328 | R2189 | TRANSDUCER | TRANSDUCER: PRESS;COMPR;SSR-EP;39853791 | TRANSDUCER: TYPE PRESSURE, INPUT RANGE 0 TO 225 PSI, POWER SOURCE 0 TO 56.25 MV, EQUIPMENT NAME ROTARY SCREW AIR COMPRESSOR, EQUIPMENT TYPE/MODEL SSR-EP-60/50-C-100-A/B, MANUFACTURER INGERSOLL RAND, MANUFACTURER REFERENCE 39853791 | TYPE : PRESSURE | INPUT RANGE : 0 TO 225 PSI |  | POWER SOURCE : 0 TO 56.25 MV |  | EQUIPMENT NAME : ROTARY SCREW AIR COMPRESSOR | EQUIPMENT TYPE/MODEL : SSR-EP-60/50-C-100-A/B |  |  | MANUFACTURER : INGERSOLL RAND | MANUFACTURER REFERENCE : 39853791
9903016055 | R2189 | TRANSDUCER | TRANSDUCER: ULTRA HS ISOLATOR;1-5V;24VDC | TRANSDUCER: TYPE ULTRA HIGH SPEED ISOLATOR, INPUT RANGE 1 TO 5VDC, OUTPUT RANGE 1-5VDC @ 600 OHM & 1000 OHM MIN, POWER SOURCE 24VDC, SPECIAL FEATURES 180UM S/90% RESPONSE TIME, DUAL OUTPUT, WITHOUT FUSE | TYPE : ULTRA HIGH SPEED ISOLATOR | INPUT RANGE : 1 TO 5VDC | OUTPUT RANGE : 1-5VDC @ 600 OHM & 1000 OHM MIN | POWER SOURCE : 24VDC | SPECIAL FEATURES : 180UM S/90% RESPONSE TIME, DUAL OUTPUT, WITHOUT FUSE
9903016056 | R2189 | TRANSDUCER | TRANSDUCER: ISOLATION;10VDC;4-20MA;24VDC | TRANSDUCER: TYPE ISOLATION AMPLIFIER, INPUT RANGE +/- 10VDC, OUTPUT RANGE 4 TO 20MADC, POWER SOURCE 24VDC | TYPE : ISOLATION AMPLIFIER | INPUT RANGE : +/- 10VDC | OUTPUT RANGE : 4 TO 20MADC | POWER SOURCE : 24VDC
9903016109 | R2189 | TRANSDUCER | TRANSDUCER: TORQ;ACTUATOR;IQ11;MODULE 1J | TRANSDUCER: TYPE TORQUE, EQUIPMENT NAME ELECTRIC ACTUATOR, EQUIPMENT TYPE/MODEL IQ11, MANUFACTURER ROTORK, MANUFACTURER REFERENCE MODULE 1J | TYPE : TORQUE |  |  |  |  | EQUIPMENT NAME : ELECTRIC ACTUATOR | EQUIPMENT TYPE/MODEL : IQ11 |  |  | MANUFACTURER : ROTORK | MANUFACTURER REFERENCE : MODULE 1J
9903016110 | R2189 | TRANSDUCER | TRANSDUCER: TORQ;ACTUATOR;IQ40;MODULE 1J | TRANSDUCER: TYPE TORQUE, EQUIPMENT NAME ELECTRIC ACTUATOR, EQUIPMENT TYPE/MODEL IQ40, MANUFACTURER ROTORK, MANUFACTURER REFERENCE MODULE 1J | TYPE : TORQUE |  |  |  |  | EQUIPMENT NAME : ELECTRIC ACTUATOR | EQUIPMENT TYPE/MODEL : IQ40 |  |  | MANUFACTURER : ROTORK | MANUFACTURER REFERENCE : MODULE 1J
9903016155 | R2189 | TRANSDUCER | TRANSDUCER: CURRENT;200A;5A;REGUL XFMR | TRANSDUCER: TYPE CURRENT, INPUT RANGE 200A, OUTPUT RANGE 5A, EQUIPMENT NAME UPS INVERTER AND VOLTAGE REGULATOR TRANSFORMER, EQUIPMENT TYPE/MODEL RB9068, EE-117/118/119/120, MANUFACTURER CHLORIDE POWER ELECTRONICS, MANUFACTURER REFERENCE REFF NO.TI22 | TYPE : CURRENT | INPUT RANGE : 200A | OUTPUT RANGE : 5A |  |  | EQUIPMENT NAME : UPS INVERTER AND VOLTAGE REGULATOR TRANSFORMER | EQUIPMENT TYPE/MODEL : RB9068, EE-117/118/119/120 |  |  | MANUFACTURER : CHLORIDE POWER ELECTRONICS | MANUFACTURER REFERENCE : REFF NO.TI22
9903016154 | R2189 | TRANSDUCER | TRANSDUCER: CURRENT;REGUL XFMR;RB9068-EE | TRANSDUCER: TYPE CURRENT, EQUIPMENT NAME UPS INVERTER AND VOLTAGE REGULATOR TRANSFORMER, EQUIPMENT TYPE/MODEL RB9068, EE-117/118/119/120, MANUFACTURER CHLORIDE POWER ELECTRONICS, MANUFACTURER REFERENCE REFF NO.TI11 | TYPE : CURRENT |  |  |  |  | EQUIPMENT NAME : UPS INVERTER AND VOLTAGE REGULATOR TRANSFORMER | EQUIPMENT TYPE/MODEL : RB9068, EE-117/118/119/120 |  |  | MANUFACTURER : CHLORIDE POWER ELECTRONICS | MANUFACTURER REFERENCE : REFF NO.TI11
9903016156 | R2189 | TRANSDUCER | TRANSDUCER: CURRENT;REGUL XFMR;RB9068-EE | TRANSDUCER: TYPE CURRENT, EQUIPMENT NAME UPS INVERTER AND VOLTAGE REGULATOR TRANSFORMER, EQUIPMENT TYPE/MODEL RB9068, EE-117/118/119/120, MANUFACTURER CHLORIDE POWER ELECTRONICS, MANUFACTURER REFERENCE REFF NO.TI23 | TYPE : CURRENT |  |  |  |  | EQUIPMENT NAME : UPS INVERTER AND VOLTAGE REGULATOR TRANSFORMER | EQUIPMENT TYPE/MODEL : RB9068, EE-117/118/119/120 |  |  | MANUFACTURER : CHLORIDE POWER ELECTRONICS | MANUFACTURER REFERENCE : REFF NO.TI23
9903020950 | R2189 | TRANSDUCER | TRANSDUCER: I-TRANS GAS;7814635-1411241 | TRANSDUCER: TYPE I-TRANS GAS MONITOR, SPECIAL FEATURES ONBOARD H2S, MANUFACTURER INDUSTRIAL SCIENTIFIC, MANUFACTURER REFERENCE 7814635-1411241 | TYPE : I-TRANS GAS MONITOR |  |  |  | SPECIAL FEATURES : ONBOARD H2S |  |  |  |  | MANUFACTURER : INDUSTRIAL SCIENTIFIC | MANUFACTURER REFERENCE : 7814635-1411241
9903027510 | R2189 | TRANSDUCER | TRANSDUCER: CURRENT;0-5A;4-20MA;170-264V | TRANSDUCER: TYPE CURRENT, INPUT RANGE 0 TO 5A AC, 50/60HZ, OUTPUT RANGE 4 TO 20MADC AT 750 OHM MAX, POWER SOURCE 170 TO 264VAC, SPECIAL FEATURES +/- 0.5% ACCURACY | TYPE : CURRENT | INPUT RANGE : 0 TO 5A AC, 50/60HZ | OUTPUT RANGE : 4 TO 20MADC AT 750 OHM MAX | POWER SOURCE : 170 TO 264VAC | SPECIAL FEATURES : +/- 0.5% ACCURACY
9903032139 | R2189 | TRANSDUCER | TRANSDUCER: CURRENT;4-20MA;4-20MA | TRANSDUCER: TYPE CURRENT TO CURRENT, INPUT RANGE 4 TO 20MA, OUTPUT RANGE 4 TO 20MA AT 600 OHM, POWER SOURCE 12 TO 42VDC, SPECIAL FEATURES 2 WIRE, LOOP POWERED | TYPE : CURRENT TO CURRENT | INPUT RANGE : 4 TO 20MA | OUTPUT RANGE : 4 TO 20MA AT 600 OHM | POWER SOURCE : 12 TO 42VDC | SPECIAL FEATURES : 2 WIRE, LOOP POWERED
9903041565 | R2189 | TRANSDUCER | TRANSDUCER: CURRENT;4-20MA;24VDC | TRANSDUCER: TYPE CURRENT TO VOLTAGE, INPUT RANGE 4 TO 20MA, OUTPUT RANGE 1 TO 5VDC, POWER SOURCE 24VDC, SPECIAL FEATURES 1 PHASE, 2 WIRE | TYPE : CURRENT TO VOLTAGE | INPUT RANGE : 4 TO 20MA | OUTPUT RANGE : 1 TO 5VDC | POWER SOURCE : 24VDC | SPECIAL FEATURES : 1 PHASE, 2 WIRE
9903043027 | R2189 | TRANSDUCER | TRANSDUCER: POWER LINE;110V;5A;4-20MA | TRANSDUCER: TYPE POWER LINE, INPUT RANGE 110VAC, 5A, OUTPUT RANGE 4 TO 20MADC, POWER SOURCE 100 TO 125VDC, SPECIAL FEATURES 3 PHASE, 3 WIRE, +/- 0.2% ACCURACY | TYPE : POWER LINE | INPUT RANGE : 110VAC, 5A | OUTPUT RANGE : 4 TO 20MADC | POWER SOURCE : 100 TO 125VDC | SPECIAL FEATURES : 3 PHASE, 3 WIRE, +/- 0.2% ACCURACY
9903043028 | R2189 | TRANSDUCER | TRANSDUCER: POWER LINE;110V;5A;4-20MA | TRANSDUCER: TYPE POWER LINE, INPUT RANGE 110VAC, 5A, OUTPUT RANGE 4 TO 20MADC, POWER SOURCE 100 TO 125VDC, SPECIAL FEATURES 3 PHASE, 4 WIRE, +/- 0.2% ACCURACY | TYPE : POWER LINE | INPUT RANGE : 110VAC, 5A | OUTPUT RANGE : 4 TO 20MADC | POWER SOURCE : 100 TO 125VDC | SPECIAL FEATURES : 3 PHASE, 4 WIRE, +/- 0.2% ACCURACY
9903043029 | R2189 | TRANSDUCER | TRANSDUCER: POWER LINE;115V;5A;4-20MA | TRANSDUCER: TYPE POWER LINE, INPUT RANGE 115VAC, 5A, OUTPUT RANGE 4 TO 20MADC, POWER SOURCE 200 TO 240VAC, SPECIAL FEATURES 3 PHASE, 4 WIRE, +/- 0.2% ACCURACY | TYPE : POWER LINE | INPUT RANGE : 115VAC, 5A | OUTPUT RANGE : 4 TO 20MADC | POWER SOURCE : 200 TO 240VAC | SPECIAL FEATURES : 3 PHASE, 4 WIRE, +/- 0.2% ACCURACY
9903047735 | R2189 | TRANSDUCER | TRANSDUCER: SIGNAL;4-20MA;2-10VDC | TRANSDUCER: TYPE SIGNAL SPLITTER, INPUT RANGE 4 TO 20MA, OUTPUT RANGE 2 TO 10VDC, POWER SOURCE 20 TO 30VDC | TYPE : SIGNAL SPLITTER | INPUT RANGE : 4 TO 20MA | OUTPUT RANGE : 2 TO 10VDC | POWER SOURCE : 20 TO 30VDC
9903054062 | R2189 | TRANSDUCER | TRANSDUCER: GENERATE;FREQUENCYGENERATOR | TRANSDUCER: TYPE GENERATE, FGB, SPECIAL FEATURES FREQUENCY GENERATOR, MANUFACTURER DEMAG | TYPE : GENERATE, FGB |  |  |  | SPECIAL FEATURES : FREQUENCY GENERATOR |  |  |  |  | MANUFACTURER : DEMAG
9903075976 | R2189 | TRANSDUCER | TRANSDUCER: PRESS;AIR DRYER;1089-0575-45 | TRANSDUCER: TYPE PRESSURE, EQUIPMENT NAME AIR DRYER, EQUIPMENT TYPE/MODEL CD-230, MANUFACTURER ATLAS COPCO, MANUFACTURER REFERENCE 1089-0575-45 | TYPE : PRESSURE |  |  |  |  | EQUIPMENT NAME : AIR DRYER | EQUIPMENT TYPE/MODEL : CD-230 |  |  | MANUFACTURER : ATLAS COPCO | MANUFACTURER REFERENCE : 1089-0575-45
9903077122 | R2189 | TRANSDUCER | TRANSDUCER: POWER LINE;120V;5A;1-5VDC | TRANSDUCER: TYPE POWER LINE, INPUT RANGE 120VAC, 5A, OUTPUT RANGE 1 TO 5VDC AT 600 OHM MIN, POWER SOURCE 24VDC | TYPE : POWER LINE | INPUT RANGE : 120VAC, 5A | OUTPUT RANGE : 1 TO 5VDC AT 600 OHM MIN | POWER SOURCE : 24VDC
9903008489 | R2189 | TRANSDUCER | TRANSDUCER: CLAMP-ON;1.0MHZ;NON-LINING | TRANSDUCER: TYPE CLAMP-ON, INPUT RANGE 1.0MHZ HIGH PERFORMANCE, SPECIAL FEATURES SUITABLE FOR NON-LINING, WEATHER/CORROSION PROOF (ESPECIALLY H2S), MANUFACTURER PANAMETRIC | TYPE : CLAMP-ON | INPUT RANGE : 1.0MHZ HIGH PERFORMANCE |  |  | SPECIAL FEATURES : SUITABLE FOR NON-LINING, WEATHER/CORROSION PROOF (ESPECIALLY H2S) |  |  |  |  | MANUFACTURER : PANAMETRIC
9903027574 | R2189 | TRANSDUCER | TRANSDUCER: 120V;5A | TRANSDUCER: TYPE DIGITAL POWER MEASUREMENT SYSTEM, INPUT RANGE 120VAC, 5A, SPECIAL FEATURES 4-20MA ANALOG OUTPUT, REMOTE RS-485/232 WITH DPMS TALK | TYPE : DIGITAL POWER MEASUREMENT SYSTEM | INPUT RANGE : 120VAC, 5A |  |  | SPECIAL FEATURES : 4-20MA ANALOG OUTPUT, REMOTE RS-485/232 WITH DPMS TALK
9913053910 | R2189 | TRANSDUCER | TRANSDUCER: POWER;24VDC;ZRS-12 | TRANSDUCER: TYPE POWER, SPECIAL FEATURES 24VDC, MANUFACTURER FUJI ELECTRIC, MANUFACTURER REFERENCE ZRS-12 | TYPE : POWER |  |  |  | SPECIAL FEATURES : 24VDC |  |  |  |  | MANUFACTURER : FUJI ELECTRIC | MANUFACTURER REFERENCE : ZRS-12
9913053911 | R2189 | TRANSDUCER | TRANSDUCER: 9ISO;125VDC | TRANSDUCER: TYPE 9ISO, INPUT RANGE 125VDC | TYPE : 9ISO | INPUT RANGE : 125VDC
9913053918 | R2189 | TRANSDUCER | TRANSDUCER: WTT2-834-33;24VDC | TRANSDUCER: TYPE WTT2-834-33, INPUT RANGE 0 -1KV/110V/5A, OUTPUT RANGE 1 TO 5V, POWER SOURCE 24VDC, SPECIAL FEATURES PROVIDED WITH COO & COC OEM, LOAD 1 K, CLASS 0.5, MANUFACTURER DAIICHI | TYPE : WTT2-834-33 | INPUT RANGE : 0 -1KV/110V/5A | OUTPUT RANGE : 1 TO 5V | POWER SOURCE : 24VDC | SPECIAL FEATURES : PROVIDED WITH COO & COC OEM, LOAD 1 K, CLASS 0.5 |  |  |  |  | MANUFACTURER : DAIICHI
9913053919 | R2189 | TRANSDUCER | TRANSDUCER: WVTT2-834-33;24VDC | TRANSDUCER: TYPE WVTT2-834-33, INPUT RANGE LEAD 1-LAG 1 KVAR-110 V / 5A, OUTPUT RANGE 1 TO 5VDC, POWER SOURCE 24VDC, SPECIAL FEATURES CLASS 0.5, LOAD 1 K, MANUFACTURER DAIICHI | TYPE : WVTT2-834-33 | INPUT RANGE : LEAD 1-LAG 1 KVAR-110 V / 5A | OUTPUT RANGE : 1 TO 5VDC | POWER SOURCE : 24VDC | SPECIAL FEATURES : CLASS 0.5, LOAD 1 K |  |  |  |  | MANUFACTURER : DAIICHI
9913053920 | R2189 | TRANSDUCER | TRANSDUCER: FTT2-82A;24VDC | TRANSDUCER: TYPE FTT2-82A, INPUT RANGE 110VAC-45/55HZ, OUTPUT RANGE 1 TO 5VDC, POWER SOURCE 24VDC, SPECIAL FEATURES CLASS 1.0, LOAD 1 K, MANUFACTURER DAIICHI | TYPE : FTT2-82A | INPUT RANGE : 110VAC-45/55HZ | OUTPUT RANGE : 1 TO 5VDC | POWER SOURCE : 24VDC | SPECIAL FEATURES : CLASS 1.0, LOAD 1 K |  |  |  |  | MANUFACTURER : DAIICHI
9913054179 | R2189 | TRANSDUCER | TRANSDUCER: PRESS;COMPR;250039-910 | TRANSDUCER: TYPE PRESSURE, INPUT RANGE 0 TO 200 PSI, EQUIPMENT NAME ROTARY SCREW AIR COMPRESSOR, EQUIPMENT TYPE/MODEL ES-8-20XH-380, EQUIPMENT SERIAL NUMBER E2694-110, MANUFACTURER SULLAIR, MANUFACTURER REFERENCE 250039-910 | TYPE : PRESSURE | INPUT RANGE : 0 TO 200 PSI |  |  |  | EQUIPMENT NAME : ROTARY SCREW AIR COMPRESSOR | EQUIPMENT TYPE/MODEL : ES-8-20XH-380 | EQUIPMENT SERIAL NUMBER : E2694-110 |  | MANUFACTURER : SULLAIR | MANUFACTURER REFERENCE : 250039-910
9913055753 | R2189 | TRANSDUCER | TRANSDUCER: ISOLATOR;10VDC;4-20MA;24VDC | TRANSDUCER: TYPE ISOLATOR, INPUT RANGE +/- 10VDC, OUTPUT RANGE 4 TO 20MA AT 750 OHM MAX, POWER SOURCE 24VDC, SPECIAL FEATURES 0.1 S/90% MAX RESPONSE TIME, SINGLE OUTPUT, WITH FUSE | TYPE : ISOLATOR | INPUT RANGE : +/- 10VDC | OUTPUT RANGE : 4 TO 20MA AT 750 OHM MAX | POWER SOURCE : 24VDC | SPECIAL FEATURES : 0.1 S/90% MAX RESPONSE TIME, SINGLE OUTPUT, WITH FUSE
9913055754 | R2189 | TRANSDUCER | TRANSDUCER: ISOLATOR;0-100MV;80-264V | TRANSDUCER: TYPE ISOLATOR, INPUT RANGE 0 TO 100MVDC, OUTPUT RANGE 4-20MA AT 750 OHM MAX, POWER SOURCE 80 TO 264VAC/DC, SPECIAL FEATURES 0.1 S/90% MAX RESPONSE TIME, SINGLE OUTPUT, WITH FUSE | TYPE : ISOLATOR | INPUT RANGE : 0 TO 100MVDC | OUTPUT RANGE : 4-20MA AT 750 OHM MAX | POWER SOURCE : 80 TO 264VAC/DC | SPECIAL FEATURES : 0.1 S/90% MAX RESPONSE TIME, SINGLE OUTPUT, WITH FUSE
9913055755 | R2189 | TRANSDUCER | TRANSDUCER: ISOLATOR;10MV-300V;4-20MA | TRANSDUCER: TYPE ISOLATOR, INPUT RANGE 10MV TO 300V, OUTPUT RANGE 4 TO 20MA AT 750 OHM MAX, POWER SOURCE 80 TO 264VAC/DC, SPECIAL FEATURES 0.1 S/90% MAX RESPONSE TIME, SINGLE OUTPUT, WITH FUSE | TYPE : ISOLATOR | INPUT RANGE : 10MV TO 300V | OUTPUT RANGE : 4 TO 20MA AT 750 OHM MAX | POWER SOURCE : 80 TO 264VAC/DC | SPECIAL FEATURES : 0.1 S/90% MAX RESPONSE TIME, SINGLE OUTPUT, WITH FUSE
9913055756 | R2189 | TRANSDUCER | TRANSDUCER: POWER LINE;120V;5A;1-5VDC | TRANSDUCER: TYPE POWER LINE, INPUT RANGE 120VAC, 5A, OUTPUT RANGE 1 TO 5VDC AT 600 OHM MIN, POWER SOURCE 24VDC | TYPE : POWER LINE | INPUT RANGE : 120VAC, 5A | OUTPUT RANGE : 1 TO 5VDC AT 600 OHM MIN | POWER SOURCE : 24VDC
9913055893 | R2189 | TRANSDUCER | TRANSDUCER: MEASUR ANALG;4-20MA;110VDC | TRANSDUCER: TYPE MEASUREMENT ANALOGUE, INPUT RANGE 0 TO 15A, OUTPUT RANGE 4 TO 20MA, POWER SOURCE 110VDC, SPECIAL FEATURES +/- 0.5% ACCURACY | TYPE : MEASUREMENT ANALOGUE | INPUT RANGE : 0 TO 15A | OUTPUT RANGE : 4 TO 20MA | POWER SOURCE : 110VDC | SPECIAL FEATURES : +/- 0.5% ACCURACY
9913055940 | R2189 | TRANSDUCER | TRANSDUCER: TEMP;4-20MA;4-20MA;12-45VDC | TRANSDUCER: TYPE TEMPERATURE, INPUT RANGE 4 TO 20MADC, OUTPUT RANGE 4 TO 20MADC AT 0 TO 150 DEG C, POWER SOURCE 12 TO 45VDC, SPECIAL FEATURES 0.5 S/90% MAX RESPONSE TIME, 55 DEG C MAX OPERATING | TYPE : TEMPERATURE | INPUT RANGE : 4 TO 20MADC | OUTPUT RANGE : 4 TO 20MADC AT 0 TO 150 DEG C | POWER SOURCE : 12 TO 45VDC | SPECIAL FEATURES : 0.5 S/90% MAX RESPONSE TIME, 55 DEG C MAX OPERATING
9913055941 | R2189 | TRANSDUCER | TRANSDUCER: TEMP;-200-850 C;0-20MA;253V | TRANSDUCER: TYPE TEMPERATURE, INPUT RANGE -200 TO 850 DEG C, OUTPUT RANGE 0 TO 20MA AT 500 OHM MAX, POWER SOURCE 85 TO 253VAC/DC, SPECIAL FEATURES STANDARD EXECUTION | TYPE : TEMPERATURE | INPUT RANGE : -200 TO 850 DEG C | OUTPUT RANGE : 0 TO 20MA AT 500 OHM MAX | POWER SOURCE : 85 TO 253VAC/DC | SPECIAL FEATURES : STANDARD EXECUTION
9913056164 | R2189 | TRANSDUCER | TRANSDUCER: VELOMITOR CT;190501-01-00-01 | TRANSDUCER: TYPE VELOMITOR CT, SPECIAL FEATURES 3/8 IN-24 TO 3/8 IN-24 STUD, MIL-C-5015 CONNECTION INTERFACE, MULTIPLE APPROVALS, MANUFACTURER BENTLY NEVADA, MANUFACTURER REFERENCE 190501-01-00-01 | TYPE : VELOMITOR CT |  |  |  | SPECIAL FEATURES : 3/8 IN-24 TO 3/8 IN-24 STUD, MIL-C-5015 CONNECTION INTERFACE, MULTIPLE APPROVALS |  |  |  |  | MANUFACTURER : BENTLY NEVADA | MANUFACTURER REFERENCE : 190501-01-00-01
9913056222 | R2189 | TRANSDUCER | TRANSDUCER: PROGRAM MULTI;120VAC,50HZ,5A | TRANSDUCER: TYPE PROGRAMMABLE MULTI, OUTPUT RANGE 2 X +/-20MA ANALOG, POWER SOURCE 120VAC, 50HZ, 5A, SPECIAL FEATURES C/W COO AND COA, MEASUREMENT UNCERTAINTY POWER 0.2%, SOFTWARE AND CABLE/ACCESORIES, UNIVERSAL VERSION FOR ALL APPLICATION (3U/3I) | TYPE : PROGRAMMABLE MULTI |  | OUTPUT RANGE : 2 X +/-20MA ANALOG | POWER SOURCE : 120VAC, 50HZ, 5A | SPECIAL FEATURES : C/W COO AND COA, MEASUREMENT UNCERTAINTY POWER 0.2%, SOFTWARE AND CABLE/ACCESORIES, UNIVERSAL VERSION FOR ALL APPLICATION (3U/3I)
9913056473 | R2189 | TRANSDUCER | TRANSDUCER: LARGE PIPE | TRANSDUCER: SPECIAL FEATURES LARGE PIPE CLAMPING FIXTURE, STAINLESS STEEL CHAIN FOR PIPE UP TO 60 IN |  |  |  |  | SPECIAL FEATURES : LARGE PIPE CLAMPING FIXTURE, STAINLESS STEEL CHAIN FOR PIPE UP TO 60 IN
9913057234 | R2189 | TRANSDUCER | TRANSDUCER: ISOLATOR;0-100MV;24VDC | TRANSDUCER: TYPE ISOLATOR, INPUT RANGE 0 TO 100MVDC, OUTPUT RANGE 4-20MA @ 750 OHM MAX, POWER SOURCE 24VDC, SPECIAL FEATURES 0.1 S/90% MAX RESPONSE TIME, SINGLE OUTPUT, WITHOUT FUSE | TYPE : ISOLATOR | INPUT RANGE : 0 TO 100MVDC | OUTPUT RANGE : 4-20MA @ 750 OHM MAX | POWER SOURCE : 24VDC | SPECIAL FEATURES : 0.1 S/90% MAX RESPONSE TIME, SINGLE OUTPUT, WITHOUT FUSE
9913057235 | R2189 | TRANSDUCER | TRANSDUCER: ISOLATOR;0-150V;4-20MA;24VDC | TRANSDUCER: TYPE ISOLATOR, INPUT RANGE 0 TO 150V, OUTPUT RANGE 4-20MA @ 750 OHM MAX, POWER SOURCE 24VDC, SPECIAL FEATURES 0.1 S/90% MAX RESPONSE TIME, SINGLE OUTPUT, WITHOUT FUSE | TYPE : ISOLATOR | INPUT RANGE : 0 TO 150V | OUTPUT RANGE : 4-20MA @ 750 OHM MAX | POWER SOURCE : 24VDC | SPECIAL FEATURES : 0.1 S/90% MAX RESPONSE TIME, SINGLE OUTPUT, WITHOUT FUSE
9913057456 | R2189 | TRANSDUCER | TRANSDUCER: WATT;0-150V;COOANDCOA | TRANSDUCER: TYPE WATT, INPUT RANGE 0 TO 150V, POWER SOURCE 0 TO 10A, 50HZ, SPECIAL FEATURES 4 TO 20MADC, 85 TO 135VAC. , C/W COO AND COA | TYPE : WATT | INPUT RANGE : 0 TO 150V |  | POWER SOURCE : 0 TO 10A, 50HZ | SPECIAL FEATURES : 4 TO 20MADC, 85 TO 135VAC. , C/W COO AND COA
0000323730 | R0744 | DISPLAY | DISPLAY: LED VIDEOTRON OUTDOOR P5 | DISPLAY: TYPE LED VIDEOTRON OUTDOOR P5, SPECIAL FEATURES 5MM PIXEL PITCH, 1/8 SCAN CONSTANT CURRENT DRIVING MODE, 1R1G1B PIXEL CONFIGURATION, 3-IN-1 SMD LED TYPE, W320H160MM MODULE SIZE, W64H32DOTS MODULE PIXELS, 450G MODULE WEIGHT, 40000 DOTS/M PIXEL DENSITY | TYPE : LED VIDEOTRON OUTDOOR P5 |  |  | SPECIAL FEATURES : 5MM PIXEL PITCH, 1/8 SCAN CONSTANT CURRENT DRIVING MODE, 1R1G1B PIXEL CONFIGURATION, 3-IN-1 SMD LED TYPE, W320H160MM MODULE SIZE, W64H32DOTS MODULE PIXELS, 450G MODULE WEIGHT, 40000 DOTS/M PIXEL DENSITY
9900247905 | R0744 | DISPLAY | DISPLAY: PANEL | DISPLAY: TYPE PANEL, EQUIPMENT NAME AIR CONDITIONER, EQUIPMENT TYPE/MODEL MP-S12C SPLIT, MANUFACTURER MASPION, MANUFACTURER REFERENCE 800T-XA | TYPE : PANEL |  |  |  | EQUIPMENT NAME : AIR CONDITIONER | EQUIPMENT TYPE/MODEL : MP-S12C SPLIT |  |  | MANUFACTURER : MASPION | MANUFACTURER REFERENCE : 800T-XA
9900252011 | R0744 | DISPLAY | DISPLAY: 3151-9193-0002 | DISPLAY: TYPE LCD METER, EQUIPMENT NAME PRESSURE TRANSMITTER, MANUFACTURER ROSEMOUNT, MANUFACTURER REFERENCE 3151-9193-0002 | TYPE : LCD METER |  |  |  | EQUIPMENT NAME : PRESSURE TRANSMITTER |  |  |  | MANUFACTURER : ROSEMOUNT | MANUFACTURER REFERENCE : 3151-9193-0002
9900236009 | R0744 | DISPLAY | DISPLAY: DIGITAL | DISPLAY: READOUT DIGITAL, SPECIAL FEATURES FOR MOORE 382 LOGIC & SEQUENCE CONTROLLER, MANUFACTURER MOORE, MANUFACTURER REFERENCE 15942-15 |  |  | READOUT : DIGITAL | SPECIAL FEATURES : FOR MOORE 382 LOGIC & SEQUENCE CONTROLLER |  |  |  |  | MANUFACTURER : MOORE | MANUFACTURER REFERENCE : 15942-15
9903015243 | R0744 | DISPLAY | DISPLAY: | DISPLAY: TYPE SCANNER MODULE, READOUT 2 DIGIT, SPECIAL FEATURES TERMINATION CARD | TYPE : SCANNER MODULE |  | READOUT : 2 DIGIT | SPECIAL FEATURES : TERMINATION CARD
9903015506 | R0744 | DISPLAY | DISPLAY: REMOTE;ELECTRICSYSTEM150KV | DISPLAY: TYPE REMOTE, SPECIAL FEATURES FOR ELECTRIC SYSTEM 150KV, MANUFACTURER AREVA | TYPE : REMOTE |  |  | SPECIAL FEATURES : FOR ELECTRIC SYSTEM 150KV |  |  |  |  | MANUFACTURER : AREVA
9903015507 | R0744 | DISPLAY | DISPLAY: REMOTE;M870-DIS | DISPLAY: TYPE REMOTE, POWER M870-DIS, SPECIAL FEATURES FOR ELECTRIC SYSTEM 150KV, MANUFACTURER AREVA, MANUFACTURER REFERENCE 745933, M870D, M870-DIS, S/N.745934 | TYPE : REMOTE | POWER : M870-DIS |  | SPECIAL FEATURES : FOR ELECTRIC SYSTEM 150KV |  |  |  |  | MANUFACTURER : AREVA | MANUFACTURER REFERENCE : 745933, M870D, M870-DIS, S/N.745934
9900236005 | R0744 | DISPLAY | DISPLAY: ASSY | DISPLAY: SPECIAL FEATURES ASSEMBLY |  |  |  | SPECIAL FEATURES : ASSEMBLY
9900236007 | R0744 | DISPLAY | DISPLAY: ASSY | DISPLAY: SPECIAL FEATURES ASSEMBLY |  |  |  | SPECIAL FEATURES : ASSEMBLY
9900236010 | R0744 | DISPLAY | DISPLAY: ASSY | DISPLAY: SPECIAL FEATURES ASSEMBLY |  |  |  | SPECIAL FEATURES : ASSEMBLY
9903075870 | R0744 | DISPLAY | DISPLAY: AVR MONI;24V,5.7IN;CUR-00-004 | DISPLAY: TYPE AVR MONITOUCH, POWER 24V, 5.7 INCH, SPECIAL FEATURES C/W COMMUNICATION MODULE CUR-00-004 | TYPE : AVR MONITOUCH | POWER : 24V, 5.7 INCH |  | SPECIAL FEATURES : C/W COMMUNICATION MODULE CUR-00-004
9913057598 | R0744 | DISPLAY | DISPLAY: PANELVIEW 800;7IN;24V;TS-TFT | DISPLAY: TYPE PANELVIEW 800, 7 IN, POWER 24VDC, SPECIAL FEATURES TOUCH SCREEN TFT | TYPE : PANELVIEW 800, 7 IN | POWER : 24VDC |  | SPECIAL FEATURES : TOUCH SCREEN TFT
9903078240 | R0744 | DISPLAY | DISPLAY: LCD;DIGITAL;INDICATION;ACTUATOR | DISPLAY: TYPE LCD, READOUT DIGITAL, SPECIAL FEATURES DIGITAL POSITION INDICATION, EQUIPMENT NAME ACTUATOR, EQUIPMENT TYPE/MODEL IQT250, ADDITIONAL EQUIPMENT DATA WIRING DIAGRAM : 6000-400-03, MANUFACTURER ROTORK | TYPE : LCD |  | READOUT : DIGITAL | SPECIAL FEATURES : DIGITAL POSITION INDICATION | EQUIPMENT NAME : ACTUATOR | EQUIPMENT TYPE/MODEL : IQT250 |  | ADDITIONAL EQUIPMENT DATA : WIRING DIAGRAM : 6000-400-03 | MANUFACTURER : ROTORK
9913053896 | R0744 | DISPLAY | DISPLAY: PROGRAM DIPL;UG 031-J | DISPLAY: TYPE PROGRAMMBLE OPERATION DISPLAY, SPECIAL FEATURES SERIAL NO: 5XB01427 H:B / S:1, MANUFACTURER FUJI ELECTRIC, MANUFACTURER REFERENCE UG 031-J | TYPE : PROGRAMMBLE OPERATION DISPLAY |  |  | SPECIAL FEATURES : SERIAL NO: 5XB01427 H:B / S:1 |  |  |  |  | MANUFACTURER : FUJI ELECTRIC | MANUFACTURER REFERENCE : UG 031-J
9913055937 | R0744 | DISPLAY | DISPLAY: VGA;PANEL;3500/94M-03-00-01 | DISPLAY: TYPE VGA, SPECIAL FEATURES PANEL MOUNT, C/W INTERFACE MODULE, I/O MODULE & 10 IN VGA DISPLAY UNIT ADVANTECH, MANUFACTURER BENTLY NEVADA, MANUFACTURER REFERENCE 3500/94M-03-00-01 | TYPE : VGA |  |  | SPECIAL FEATURES : PANEL MOUNT, C/W INTERFACE MODULE, I/O MODULE & 10 IN VGA DISPLAY UNIT ADVANTECH |  |  |  |  | MANUFACTURER : BENTLY NEVADA | MANUFACTURER REFERENCE : 3500/94M-03-00-01
9913056450 | R0744 | DISPLAY | DISPLAY: | DISPLAY: TYPE EXTERNAL 10.4 IN HAZARDOUS AREA, POWER 10 TO 28VDC, SPECIAL FEATURES VOLTAGE RANGE 24VDC, VIDEO INTERFACE VGA | TYPE : EXTERNAL 10.4 IN HAZARDOUS AREA | POWER : 10 TO 28VDC |  | SPECIAL FEATURES : VOLTAGE RANGE 24VDC, VIDEO INTERFACE VGA
9913057555 | R0744 | DISPLAY | DISPLAY: LOAD;DIGITAL;CRANE;OHC-5T-XL-5G | DISPLAY: TYPE LOAD, READOUT DIGITAL, SPECIAL FEATURES UPGRADE CONTROL PRO, EQUIPMENT NAME OVERHEAD CRANE, EQUIPMENT TYPE/MODEL OHC-5T-XL-5G, MANUFACTURER KONECRANES | TYPE : LOAD |  | READOUT : DIGITAL | SPECIAL FEATURES : UPGRADE CONTROL PRO | EQUIPMENT NAME : OVERHEAD CRANE | EQUIPMENT TYPE/MODEL : OHC-5T-XL-5G |  |  | MANUFACTURER : KONECRANES
9913057485 | R0744 | DISPLAY | DISPLAY: DIGITAL LOAD;CRANE;OHC-60/5T-XL | DISPLAY: TYPE DIGITAL LOAD, SPECIAL FEATURES UPGRADE CONTROL PRO, EQUIPMENT NAME OVERHEAD CRANE, EQUIPMENT TYPE/MODEL OHC-60/5T-XL, MANUFACTURER KONECRANES | TYPE : DIGITAL LOAD |  |  | SPECIAL FEATURES : UPGRADE CONTROL PRO | EQUIPMENT NAME : OVERHEAD CRANE | EQUIPMENT TYPE/MODEL : OHC-60/5T-XL |  |  | MANUFACTURER : KONECRANES
9913057599 | R1353 | MODULE,POWER SUPPLY | MODULE,POWER: 120-240V;24V OUT;240W;10A | MODULE: POWER SUPPLY, INPUT 120 TO 240VAC, OUTPUT 24VDC, 240W, 10A, USAGE DESIGN FOR PLC MICRO 870 SERIES | INPUT : 120 TO 240VAC | OUTPUT : 24VDC, 240W, 10A |  | USAGE DESIGN : FOR PLC MICRO 870 SERIES
6005451051 | R1353 | MODULE,POWER SUPPLY | MODULE,POWER: 100-240V;24V-3W;DIN RAIL | MODULE: POWER SUPPLY, INPUT 100 TO 240VAC, OUTPUT 24VDC, 3W, SPECIAL FEATURES DIN RAIL MOUNTING, MANUFACTURER AUTONICS, MANUFACTURER REFERENCE SP SERIES | INPUT : 100 TO 240VAC | OUTPUT : 24VDC, 3W | SPECIAL FEATURES : DIN RAIL MOUNTING | [5 empty] | MANUFACTURER : AUTONICS | MANUFACTURER REFERENCE : SP SERIES
6005450211 | R1353 | MODULE,POWER SUPPLY | MODULE,POWER: PAKSCAN MASTER STN;PS210 | MODULE: POWER SUPPLY, USAGE DESIGN PAKSCAN MASTER STATION ITEM C.05.155, MANUFACTURER REFERENCE PS210 |  |  |  | USAGE DESIGN : PAKSCAN MASTER STATION ITEM C.05.155 | [5 empty] | MANUFACTURER REFERENCE : PS210
6057140101 | R1353 | MODULE,POWER SUPPLY | MODULE,POWER: BATTERY CHARGER;PO-843D0A | MODULE: POWER SUPPLY, USAGE DESIGN BATTERY CHARGER, MANUFACTURER FUJI ELECTRIC, MANUFACTURER REFERENCE PO-843D0A-11-R2 |  |  |  | USAGE DESIGN : BATTERY CHARGER |  |  |  |  | MANUFACTURER : FUJI ELECTRIC | MANUFACTURER REFERENCE : PO-843D0A-11-R2
7599010823 | R1353 | MODULE,POWER SUPPLY | MODULE,POWER: FIELD CTRL;FCU21511;85104 | MODULE: POWER SUPPLY, OUTPUT 240VAC, EQUIPMENT NAME FIELD CONTROL UNIT, EQUIPMENT TYPE/MODEL FCU-21511, EQUIPMENT SERIAL NUMBER 109016AE, MANUFACTURER ROTORK, MANUFACTURER REFERENCE 85-104 |  | OUTPUT : 240VAC |  |  | EQUIPMENT NAME : FIELD CONTROL UNIT | EQUIPMENT TYPE/MODEL : FCU-21511 | EQUIPMENT SERIAL NUMBER : 109016AE |  | MANUFACTURER : ROTORK | MANUFACTURER REFERENCE : 85-104
7599010803 | R1353 | MODULE,POWER SUPPLY | MODULE,POWER: FLOWMETER;E4;D699B180U01 | MODULE: POWER SUPPLY, EQUIPMENT NAME MAGNETIC FLOWMETER, EQUIPMENT TYPE/MODEL E4, MANUFACTURER FISCHER & PORTER, MANUFACTURER REFERENCE D699B180U01-X20 |  |  |  |  | EQUIPMENT NAME : MAGNETIC FLOWMETER | EQUIPMENT TYPE/MODEL : E4 |  |  | MANUFACTURER : FISCHER & PORTER | MANUFACTURER REFERENCE : D699B180U01-X20
9900100471 | R1353 | MODULE,POWER SUPPLY | MODULE,POWER: | MODULE: POWER SUPPLY, EQUIPMENT NAME TURBINE & GENERATOR, MANUFACTURER MITSUBISHI HEAVY INDUSTRIES, MANUFACTURER REFERENCE DODD03, ORDER NO.05B55, B/M NO.B66400-7021 |  |  |  |  | EQUIPMENT NAME : TURBINE & GENERATOR |  |  |  | MANUFACTURER : MITSUBISHI HEAVY INDUSTRIES | MANUFACTURER REFERENCE : DODD03, ORDER NO.05B55, B/M NO.B66400-7021
2207110001 | R1353 | MODULE,POWER SUPPLY | MODULE,POWER: RELAY T60;UR-SHA;03504 | MODULE: POWER SUPPLY, SPECIAL FEATURES CONFORMAL COATING, USAGE DESIGN RELAY T60, MANUFACTURER GENERAL ELECTRIC, MANUFACTURER REFERENCE UR-SHA, 03504 |  |  | SPECIAL FEATURES : CONFORMAL COATING | USAGE DESIGN : RELAY T60 |  |  |  |  | MANUFACTURER : GENERAL ELECTRIC | MANUFACTURER REFERENCE : UR-SHA, 03504
9900234992 | R1353 | MODULE,POWER SUPPLY | MODULE,POWER: | MODULE: POWER SUPPLY, INPUT +20 TO +34VDC, OUTPUT -18 TO -24VDC | INPUT : +20 TO +34VDC | OUTPUT : -18 TO -24VDC
9900235291 | R1353 | MODULE,POWER SUPPLY | MODULE,POWER: ABB;IEPAS02 | MODULE: POWER SUPPLY, INPUT 120VAC, 47-63HZ, 3A, OUTPUT 240VAC, 47-63HZ, 1.7A, USAGE DESIGN AC SYSTEM, MANUFACTURER ABB, MANUFACTURER REFERENCE IEPAS02 | INPUT : 120VAC, 47-63HZ, 3A | OUTPUT : 240VAC, 47-63HZ, 1.7A |  | USAGE DESIGN : AC SYSTEM |  |  |  |  | MANUFACTURER : ABB | MANUFACTURER REFERENCE : IEPAS02
9900239426 | R1353 | MODULE,POWER SUPPLY | MODULE,POWER: ROTORK;ACTUATOR;34599 | MODULE: POWER SUPPLY, EQUIPMENT NAME ELECTRIC ACTUATOR, EQUIPMENT SERIAL NUMBER 97H345990201244, MANUFACTURER ROTORK, MANUFACTURER REFERENCE 34599 |  |  |  |  | EQUIPMENT NAME : ELECTRIC ACTUATOR |  | EQUIPMENT SERIAL NUMBER : 97H345990201244 |  | MANUFACTURER : ROTORK | MANUFACTURER REFERENCE : 34599
9900240346 | R1353 | MODULE,POWER SUPPLY | MODULE,POWER: UPS;1CF6098000-10003 | MODULE: POWER SUPPLY, EQUIPMENT NAME UPS, EQUIPMENT TYPE/MODEL 660 TO 700V, MANUFACTURER PERRAZ SHAWMUT, MANUFACTURER REFERENCE 1CF6098000-10003 |  |  |  |  | EQUIPMENT NAME : UPS | EQUIPMENT TYPE/MODEL : 660 TO 700V |  |  | MANUFACTURER : PERRAZ SHAWMUT | MANUFACTURER REFERENCE : 1CF6098000-10003
9900104384 | R1353 | MODULE,POWER SUPPLY | MODULE,POWER: 0P0363 | MODULE: POWER SUPPLY, INPUT SIGNALIS/ALARM CONTROLLER, MANUFACTURER GUTOR, MANUFACTURER REFERENCE 0P0363 | INPUT : SIGNALIS/ALARM CONTROLLER | [7 empty] | MANUFACTURER : GUTOR | MANUFACTURER REFERENCE : 0P0363
9900104377 | R1353 | MODULE,POWER SUPPLY | MODULE,POWER: POWER | MODULE: POWER SUPPLY, INPUT POWER | INPUT : POWER
9900247426 | R1353 | MODULE,POWER SUPPLY | MODULE,POWER: | MODULE: POWER SUPPLY, INPUT 24VDC, OUTPUT 5.1VDC, 8A, SPECIAL FEATURES SUMMABLE | INPUT : 24VDC | OUTPUT : 5.1VDC, 8A | SPECIAL FEATURES : SUMMABLE
9900247425 | R1353 | MODULE,POWER SUPPLY | MODULE,POWER: | MODULE: POWER SUPPLY, INPUT 24VDC, OUTPUT 8A, SPECIAL FEATURES REDUNDANT, MANUFACTURER SCHNEIDER, MANUFACTURER REFERENCE 140CPS22400 | INPUT : 24VDC | OUTPUT : 8A | SPECIAL FEATURES : REDUNDANT | [5 empty] | MANUFACTURER : SCHNEIDER | MANUFACTURER REFERENCE : 140CPS22400
9900248056 | R1353 | MODULE,POWER SUPPLY | MODULE,POWER: ANNUNCIATOR 90A;1086-468 | MODULE: POWER SUPPLY, USAGE DESIGN ANNUNCIATOR SERIES 90A, MANUFACTURER AMETEK, MANUFACTURER REFERENCE 1086-468 |  |  |  | USAGE DESIGN : ANNUNCIATOR SERIES 90A |  |  |  |  | MANUFACTURER : AMETEK | MANUFACTURER REFERENCE : 1086-468
9900248102 | R1353 | MODULE,POWER SUPPLY | MODULE,POWER: | MODULE: POWER SUPPLY, INPUT 220VAC, OUTPUT 24VDC, MANUFACTURER MERLIN GERLIN | INPUT : 220VAC | OUTPUT : 24VDC | [6 empty] | MANUFACTURER : MERLIN GERLIN
9900248816 | R1353 | MODULE,POWER SUPPLY | MODULE,POWER: 100-240V | MODULE: POWER SUPPLY, INPUT 100 TO 240VAC, OUTPUT 24VDC, 2.5A, MANUFACTURER OMRON, MANUFACTURER REFERENCE S8VS-12024 | INPUT : 100 TO 240VAC | OUTPUT : 24VDC, 2.5A | [6 empty] | MANUFACTURER : OMRON | MANUFACTURER REFERENCE : S8VS-12024
9900251887 | R1353 | MODULE,POWER SUPPLY | MODULE,POWER: 110VAC/DC;5466-1001 | MODULE: POWER SUPPLY, INPUT 110VAC/DC, SPECIAL FEATURES ADDITIONAL COATING, USAGE DESIGN MICRONET PLUS, MANUFACTURER WOODWARD, MANUFACTURER REFERENCE 5466-1001 | INPUT : 110VAC/DC |  | SPECIAL FEATURES : ADDITIONAL COATING | USAGE DESIGN : MICRONET PLUS |  |  |  |  | MANUFACTURER : WOODWARD | MANUFACTURER REFERENCE : 5466-1001
9913057604 | R1353 | MODULE,POWER SUPPLY | MODULE,POWER: 120-240V;1606-XLP60EQ | MODULE: POWER SUPPLY, INPUT 120 TO 240VAC, OUTPUT 24 TO 28VDC, USAGE DESIGN FOR PLC MICRO 870 SERIES, MANUFACTURER ALLEN BRADLEY, MANUFACTURER REFERENCE 1606-XLP60EQ | INPUT : 120 TO 240VAC | OUTPUT : 24 TO 28VDC |  | USAGE DESIGN : FOR PLC MICRO 870 SERIES |  |  |  |  | MANUFACTURER : ALLEN BRADLEY | MANUFACTURER REFERENCE : 1606-XLP60EQ
9900257054 | R1353 | MODULE,POWER SUPPLY | MODULE,POWER: 100-240V | MODULE: POWER SUPPLY, INPUT 100 TO 240VAC, OUTPUT 24VDC, 2.5A, MANUFACTURER OMRON, MANUFACTURER REFERENCE S8VS-06024 | INPUT : 100 TO 240VAC | OUTPUT : 24VDC, 2.5A | [6 empty] | MANUFACTURER : OMRON | MANUFACTURER REFERENCE : S8VS-06024
9903015621 | R1353 | MODULE,POWER SUPPLY | MODULE,POWER: | MODULE: POWER SUPPLY,
9903015619 | R1353 | MODULE,POWER SUPPLY | MODULE,POWER: CSL/AAL143-H00/K4A00 | MODULE: POWER SUPPLY, INPUT 4 TO 20MA, SPECIAL FEATURES 16 CHANNEL, ISOLATION CHANNELS, WITH HART COMMUNICATION, WITH KS CABLE INTERFACE ADAPTER FOR AEA4D TERMINAL BOARD, MANUFACTURER YOKOGAWA, MANUFACTURER REFERENCE CSL/AAL143-H00/K4A00 | INPUT : 4 TO 20MA |  | SPECIAL FEATURES : 16 CHANNEL, ISOLATION CHANNELS, WITH HART COMMUNICATION, WITH KS CABLE INTERFACE ADAPTER FOR AEA4D TERMINAL BOARD | [5 empty] | MANUFACTURER : YOKOGAWA | MANUFACTURER REFERENCE : CSL/AAL143-H00/K4A00
9903015627 | R1353 | MODULE,POWER SUPPLY | MODULE,POWER: RSM32;7923430000 | MODULE: POWER SUPPLY, INPUT RELAY, DIGITAL INPUT, MANUFACTURER YOKOGAWA, MANUFACTURER REFERENCE 7923430000, ADV-151-DI 32, RSM32 | INPUT : RELAY, DIGITAL INPUT | [7 empty] | MANUFACTURER : YOKOGAWA | MANUFACTURER REFERENCE : 7923430000, ADV-151-DI 32, RSM32
9903011147 | R1353 | MODULE,POWER SUPPLY | MODULE,POWER: 240-24V | MODULE: POWER SUPPLY, INPUT 240 VAC-24 VDC | INPUT : 240 VAC-24 VDC
9900252807 | R1353 | MODULE,POWER SUPPLY | MODULE,POWER: 6D/1 MK5 1610 | MODULE: POWER SUPPLY, SPECIAL FEATURES 6D/1 MK5 1610 |  |  | SPECIAL FEATURES : 6D/1 MK5 1610
9903015628 | R1353 | MODULE,POWER SUPPLY | MODULE,POWER: ADV-551-DO 32;DIGETAL | MODULE: POWER SUPPLY, INPUT ADV-551-DO 32, OUTPUT DIGETAL, USAGE DESIGN EAU AND NODE UN (DCS) | INPUT : ADV-551-DO 32 | OUTPUT : DIGETAL |  | USAGE DESIGN : EAU AND NODE UN (DCS)
9903017441 | R1353 | MODULE,POWER SUPPLY | MODULE,POWER: | MODULE: POWER SUPPLY, INPUT 220-240VAC, 50/60HZ, 1.3A, OUTPUT 5.1VDC, 7.8A, 24VDC, 1.7A | INPUT : 220-240VAC, 50/60HZ, 1.3A | OUTPUT : 5.1VDC, 7.8A, 24VDC, 1.7A
9903029885 | R1353 | MODULE,POWER SUPPLY | MODULE,POWER: | MODULE: POWER SUPPLY, INPUT 190 TO 250 VAC, SPECIAL FEATURES POWER SOURCE 220 VAC, USAGE DESIGN REGULATOR BOARD POWER SUPPLY OF 3300 SYSTEM, MANUFACTURER BENTLY NEVADA, MANUFACTURER REFERENCE 3300/12-02-20-00, 88219-01 | INPUT : 190 TO 250 VAC |  | SPECIAL FEATURES : POWER SOURCE 220 VAC | USAGE DESIGN : REGULATOR BOARD POWER SUPPLY OF 3300 SYSTEM |  |  |  |  | MANUFACTURER : BENTLY NEVADA | MANUFACTURER REFERENCE : 3300/12-02-20-00, 88219-01
9903050164 | R1353 | MODULE,POWER SUPPLY | MODULE,POWER: | MODULE: POWER SUPPLY, INPUT 220 TO 240VAC, OUTPUT 24VDC, SPECIAL FEATURES DUAL REDUNDANT | INPUT : 220 TO 240VAC | OUTPUT : 24VDC | SPECIAL FEATURES : DUAL REDUNDANT
9903052722 | R1353 | MODULE,POWER SUPPLY | MODULE,POWER: 85-132VAC;3500/15 | MODULE: POWER SUPPLY, INPUT 85-132VAC, MANUFACTURER BENTLY NEVADA, MANUFACTURER REFERENCE 3500/15 | INPUT : 85-132VAC | [7 empty] | MANUFACTURER : BENTLY NEVADA | MANUFACTURER REFERENCE : 3500/15
9903056456 | R1353 | MODULE,POWER SUPPLY | MODULE,POWER: 3500/15-03-05-01 | MODULE: POWER SUPPLY, INPUT 88 TO 140VDC, MANUFACTURER BENTLY, MANUFACTURER REFERENCE 3500/15-03-05-01 | INPUT : 88 TO 140VDC | [7 empty] | MANUFACTURER : BENTLY | MANUFACTURER REFERENCE : 3500/15-03-05-01
9903056461 | R1353 | MODULE,POWER SUPPLY | MODULE,POWER: | MODULE: POWER SUPPLY, INPUT 175 TO 264VAC, MANUFACTURER BENTLY NEVADA | INPUT : 175 TO 264VAC | [7 empty] | MANUFACTURER : BENTLY NEVADA
9903072369 | R1353 | MODULE,POWER SUPPLY | MODULE,POWER: RESISTANT TAPE | MODULE: POWER SUPPLY, INPUT 12 TO 24VDC, OUTPUT 12 TO 24VDC, SPECIAL FEATURES POSITION TRANSMITTER, RESISTANT TAPE, S38 M, POSITION TRANSMITTER BOARD S38P | INPUT : 12 TO 24VDC | OUTPUT : 12 TO 24VDC | SPECIAL FEATURES : POSITION TRANSMITTER, RESISTANT TAPE, S38 M, POSITION TRANSMITTER BOARD S38P
9900100678 | R1353 | MODULE,POWER SUPPLY | MODULE,POWER: | MODULE: POWER SUPPLY, INPUT 220VAC, OUTPUT 220VAC, EQUIPMENT NAME UNINTERRUPTIBLE POWER SUPPLY, EQUIPMENT TYPE/MODEL SIN-3100-CM, ADDITIONAL EQUIPMENT DATA 300VA, 50HZ, MANUFACTURER ICA | INPUT : 220VAC | OUTPUT : 220VAC |  |  | EQUIPMENT NAME : UNINTERRUPTIBLE POWER SUPPLY | EQUIPMENT TYPE/MODEL : SIN-3100-CM |  | ADDITIONAL EQUIPMENT DATA : 300VA, 50HZ | MANUFACTURER : ICA
9903080295 | R1353 | MODULE,POWER SUPPLY | MODULE,POWER: | MODULE: POWER SUPPLY, INPUT 24VDC, OUTPUT 5.1VDC, 8A, SPECIAL FEATURES REDUNDANT | INPUT : 24VDC | OUTPUT : 5.1VDC, 8A | SPECIAL FEATURES : REDUNDANT
9913053898 | R1353 | MODULE,POWER SUPPLY | MODULE,POWER: | MODULE: POWER SUPPLY, INPUT 170 TO 253VAC, 160 TO 286VDC, 50HZ , OUTPUT 24VDC, SPECIAL FEATURES 13A | INPUT : 170 TO 253VAC, 160 TO 286VDC, 50HZ | OUTPUT : 24VDC | SPECIAL FEATURES : 13A
9913054143 | R1353 | MODULE,POWER SUPPLY | MODULE,POWER: | MODULE: POWER SUPPLY, INPUT 120VAC, OUTPUT 24VDC, EQUIPMENT NAME FIRE ALARM CONTROL PANEL, EQUIPMENT TYPE/MODEL SFP-10UDE, MANUFACTURER NOTIFIER | INPUT : 120VAC | OUTPUT : 24VDC |  |  | EQUIPMENT NAME : FIRE ALARM CONTROL PANEL | EQUIPMENT TYPE/MODEL : SFP-10UDE |  |  | MANUFACTURER : NOTIFIER
9913055883 | R1353 | MODULE,POWER SUPPLY | MODULE,POWER: ACTUATOR;IQ70;43912-03 | MODULE: POWER SUPPLY, EQUIPMENT NAME ELECTRIC ACTUATOR, EQUIPMENT TYPE/MODEL IQ70, ADDITIONAL EQUIPMENT DATA WIRING NO.3000-400-06, MANUFACTURER ROTORK, MANUFACTURER REFERENCE MODULE 6B, 43912-03 |  |  |  |  | EQUIPMENT NAME : ELECTRIC ACTUATOR | EQUIPMENT TYPE/MODEL : IQ70 |  | ADDITIONAL EQUIPMENT DATA : WIRING NO.3000-400-06 | MANUFACTURER : ROTORK | MANUFACTURER REFERENCE : 43912-03, MODULE 6B
9913056280 | R1353 | MODULE,POWER SUPPLY | MODULE,POWER: 85-264VAC;3500-15-05-03-02 | MODULE: POWER SUPPLY, INPUT 85 TO 264VAC RMS (TOP SLOT), 88 TO 140VDC (BOTTOM SLOT), SPECIAL FEATURES C/W I/O, ATEX/IECEX/CSA (CLASS 1, ZONE 2) , MANUFACTURER BENTLY NEVADA , MANUFACTURER REFERENCE 3500-15-05-03-02 | INPUT : 85 TO 264VAC RMS (TOP SLOT), 88 TO 140VDC (BOTTOM SLOT) |  | SPECIAL FEATURES : C/W I/O, ATEX/IECEX/CSA (CLASS 1, ZONE 2) | [5 empty] | MANUFACTURER : BENTLY NEVADA | MANUFACTURER REFERENCE : 3500-15-05-03-02
9913056442 | R1353 | MODULE,POWER SUPPLY | MODULE,POWER: | MODULE: POWER SUPPLY, INPUT 24 TO 48VDC, OUTPUT 40W, 24VDC | INPUT : 24 TO 48VDC | OUTPUT : 40W, 24VDC
9913057189 | R1353 | MODULE,POWER SUPPLY | MODULE,POWER: | MODULE: POWER SUPPLY, OUTPUT +20VDC/+-12VDC/+5VDC, EQUIPMENT NAME INVERTER, EQUIPMENT TYPE/MODEL WEW-1030-110/230-EAN, MANUFACTURER GUTOR, MANUFACTURER REFERENCE 0P0280, POS A201 |  | OUTPUT : +20VDC/+-12VDC/+5VDC |  |  | EQUIPMENT NAME : INVERTER | EQUIPMENT TYPE/MODEL : WEW-1030-110/230-EAN |  |  | MANUFACTURER : GUTOR | MANUFACTURER REFERENCE : 0P0280, POS A201
9913057188 | R1353 | MODULE,POWER SUPPLY | MODULE,POWER: | MODULE: POWER SUPPLY, INPUT 110/125VDC, OUTPUT +20VDC/+-12VDC/+5VDC, EQUIPMENT NAME INVERTER, EQUIPMENT TYPE/MODEL WEW-1030-110/230-EAN, MANUFACTURER GUTOR, MANUFACTURER REFERENCE 0P0285, POS A202 | INPUT : 110/125VDC | OUTPUT : +20VDC/+-12VDC/+5VDC |  |  | EQUIPMENT NAME : INVERTER | EQUIPMENT TYPE/MODEL : WEW-1030-110/230-EAN |  |  | MANUFACTURER : GUTOR | MANUFACTURER REFERENCE : 0P0285, POS A202
9913057547 | R1353 | MODULE,POWER SUPPLY | MODULE,POWER: 04S-0794-01 | MODULE: POWER SUPPLY, INPUT 105 TO 264VAC, 47 TO 63HZ, SPECIAL FEATURES WITH VARIABLE OUTPUT BATTERY SIMULATOR, EQUIPMENT NAME DOBLE POWER SYSTEM SIMULATOR, EQUIPMENT TYPE/MODEL F6150, EQUIPMENT SERIAL NUMBER 060903502, MANUFACTURER DOBLE-USA, MANUFACTURER REFERENCE 04S-0794-01 | INPUT : 105 TO 264VAC, 47 TO 63HZ |  | SPECIAL FEATURES : WITH VARIABLE OUTPUT BATTERY SIMULATOR |  | EQUIPMENT NAME : DOBLE POWER SYSTEM SIMULATOR | EQUIPMENT TYPE/MODEL : F6150 | EQUIPMENT SERIAL NUMBER : 060903502 |  | MANUFACTURER : DOBLE-USA | MANUFACTURER REFERENCE : 04S-0794-01
9913058295 | R1353 | MODULE,POWER SUPPLY | MODULE,POWER: BTC128;LPS42 | MODULE: POWER SUPPLY, INPUT 100 TO 250VAC/120 TO 300VDC, 50/60HZ, OUTPUT 5VDC, 11A, EQUIPMENT NAME BCT 128, EQUIPMENT TYPE/MODEL 1000- 012-220, EQUIPMENT SERIAL NUMBER BCT128-07-006, MANUFACTURER ASTEC, MANUFACTURER REFERENCE LPS42 | INPUT : 100 TO 250VAC/120 TO 300VDC, 50/60HZ | OUTPUT : 5VDC, 11A |  |  | EQUIPMENT NAME : BCT 128 | EQUIPMENT TYPE/MODEL : 1000- 012-220 | EQUIPMENT SERIAL NUMBER : BCT128-07-006 |  | MANUFACTURER : ASTEC | MANUFACTURER REFERENCE : LPS42
9913058390 | R0578 | CONTROLLER,PROGRAMMABLE LOGIC | CONTROLLER,PLC: RTU SYSTEM;FOR PWR SCADA | CONTROLLER: PROGRAMMABLE LOGIC, SPECIAL FEATURES CONSIST OF PLC HEAD (CPU M580, DI/DO, ETHERNET GATEWAY), PC SERVER INDUSTRIAL, USAGE DESIGN RTU SYSTEM, FOR POWER SCADA OPERATION 2020 READY TO ECOSTRUXURE ASSET ADVISOR |  |  | SPECIAL FEATURES : CONSIST OF PLC HEAD (CPU M580, DI/DO, ETHERNET GATEWAY), PC SERVER INDUSTRIAL | USAGE DESIGN : RTU SYSTEM, FOR POWER SCADA OPERATION 2020 READY TO ECOSTRUXURE ASSET ADVISOR
9900247429 | R0578 | CONTROLLER,PROGRAMMABLE LOGIC | CONTROLLER,PLC: | CONTROLLER: PROGRAMMABLE LOGIC, I/O CAPACITY 256, SPECIAL FEATURES CPU MODULE, 8K MEMORY, MANUFACTURER SCHNEIDER, MANUFACTURER REFERENCE PC-A984-145 | I/O CAPACITY : 256 |  | SPECIAL FEATURES : CPU MODULE, 8K MEMORY | [5 empty] | MANUFACTURER : SCHNEIDER | MANUFACTURER REFERENCE : PC-A984-145
9913056810 | R0578 | CONTROLLER,PROGRAMMABLE LOGIC | CONTROLLER,PLC: | CONTROLLER: PROGRAMMABLE LOGIC, I/O CAPACITY 19, CONFIGURATION 12 INPUT, 7 OUTPUT, SPECIAL FEATURES 24VDC | I/O CAPACITY : 19 | CONFIGURATION : 12 INPUT, 7 OUTPUT | SPECIAL FEATURES : 24VDC
9900255026 | R0578 | CONTROLLER,PROGRAMMABLE LOGIC | CONTROLLER,PLC: INPUT UNIT;CQM1-ID12 | CONTROLLER: PROGRAMMABLE LOGIC, CONFIGURATION 15 POINT, USAGE DESIGN INPUT UNIT, 24VDC, 6MA, MANUFACTURER OMRON, MANUFACTURER REFERENCE CQM1-ID12 |  | CONFIGURATION : 15 POINT |  | USAGE DESIGN : INPUT UNIT, 24VDC, 6MA |  |  |  |  | MANUFACTURER : OMRON | MANUFACTURER REFERENCE : CQM1-ID12
9900257438 | R0578 | CONTROLLER,PROGRAMMABLE LOGIC | CONTROLLER,PLC: | CONTROLLER: PROGRAMMABLE LOGIC, I/O CAPACITY 32KB MEMORY, CONFIGURATION COMMUNICATION MODULE | I/O CAPACITY : 32KB MEMORY | CONFIGURATION : COMMUNICATION MODULE
9900257439 | R0578 | CONTROLLER,PROGRAMMABLE LOGIC | CONTROLLER,PLC: | CONTROLLER: PROGRAMMABLE LOGIC, I/O CAPACITY FLASH MEMORY MODULE EEPROM 32KB, CONFIGURATION COMMUNICATION MODULE, USAGE DESIGN SLC 05/03 PROCESSOR | I/O CAPACITY : FLASH MEMORY MODULE EEPROM 32KB | CONFIGURATION : COMMUNICATION MODULE |  | USAGE DESIGN : SLC 05/03 PROCESSOR
9903008861 | R0578 | CONTROLLER,PROGRAMMABLE LOGIC | CONTROLLER,PLC: 901872C-CBC-4;930429 | CONTROLLER: PROGRAMMABLE LOGIC, SPECIAL FEATURES CHARGER INPUT VOLT: 220VA, 50A, 50 HZ, MANUFACTURER CHLORIDE , MANUFACTURER REFERENCE 901872C-CBC-4, 930429 |  |  | SPECIAL FEATURES : CHARGER INPUT VOLT: 220VA, 50 HZ, 50A | [5 empty] | MANUFACTURER : CHLORIDE | MANUFACTURER REFERENCE : 901872C-CBC-4, 930429
9903033672 | R0578 | CONTROLLER,PROGRAMMABLE LOGIC | CONTROLLER,PLC: | CONTROLLER: PROGRAMMABLE LOGIC, I/O CAPACITY 8, SPECIAL FEATURES MODULE BASE UNIT, MANUFACTURER MITSUBISHI, MANUFACTURER REFERENCE FX2N-8EX-UA1/UL | I/O CAPACITY : 8 |  | SPECIAL FEATURES : MODULE BASE UNIT | [5 empty] | MANUFACTURER : MITSUBISHI | MANUFACTURER REFERENCE : FX2N-8EX-UA1/UL
9903051164 | R0578 | CONTROLLER,PROGRAMMABLE LOGIC | CONTROLLER,PLC: 10;16INP | CONTROLLER: PROGRAMMABLE LOGIC, I/O CAPACITY 10, CONFIGURATION 16 INPUTS, SPECIAL FEATURES MODULE CPU331, MANUFACTURER FANUC, MANUFACTURER REFERENCE IC693CPU350-EK | I/O CAPACITY : 10 | CONFIGURATION : 16 INPUTS | SPECIAL FEATURES : MODULE CPU331 | [5 empty] | MANUFACTURER : FANUC | MANUFACTURER REFERENCE : IC693CPU350-EK
9913057603 | R0578 | CONTROLLER,PROGRAMMABLE LOGIC | CONTROLLER,PLC: MICRO870;2080-LC-24QWB | CONTROLLER: PROGRAMMABLE LOGIC, CONFIGURATION 24 (14/10) POINT, SPECIAL FEATURES MICRO870, MANUFACTURER ROCKWELL, MANUFACTURER REFERENCE 2080-LC-24QWB |  | CONFIGURATION : 24 (14/10) POINT | SPECIAL FEATURES : MICRO870 | [5 empty] | MANUFACTURER : ROCKWELL | MANUFACTURER REFERENCE : 2080-LC-24QWB
9903079690 | R0578 | CONTROLLER,PROGRAMMABLE LOGIC | CONTROLLER,PLC: 12;8IN/4OUT | CONTROLLER: PROGRAMMABLE LOGIC, I/O CAPACITY 12, CONFIGURATION 8 INPUT, 4 OUTPUT, EQUIPMENT NAME SMART RELAY, EQUIPMENT TYPE/MODEL FL1C-H12RCC, MANUFACTURER IDEC | I/O CAPACITY : 12 | CONFIGURATION : 8 INPUT, 4 OUTPUT |  |  | EQUIPMENT NAME : SMART RELAY | EQUIPMENT TYPE/MODEL : FL1C-H12RCC |  |  | MANUFACTURER : IDEC