## Worksheet
9900102520 | 05816 | ASPHALT | ASPHALT: | ASPHALT:
9900251878 | 05816 | ASPHALT | ASPHALT: GRADE C-60/70;155KG | ASPHALT: TYPE GRADE C-60/70, PACKAGE DATA DRUM OF 155 KG | TYPE : GRADE C-60/70 |  |  |  |  | PACKAGE DATA : DRUM OF 155 KG
9903008549 | 05816 | ASPHALT | ASPHALT: WTR BASED EMULSION CRS-1;200KG | ASPHALT: TYPE WATER BASED BITUMEN EMULSION CRS-1, SETTING TIME CATIONIC RAPID SETTING 1, SPECIAL FEATURES FOR TACK COAT ROAD REPAIR WORK, PACKAGE DATA DRUM OF 200 KG | TYPE : WATER BASED BITUMEN EMULSION CRS-1 |  | SETTING TIME : CATIONIC RAPID SETTING 1 |  | SPECIAL FEATURES : FOR TACK COAT ROAD REPAIR WORK | PACKAGE DATA : DRUM OF 200 KG
9903008550 | 05816 | ASPHALT | ASPHALT: WTR BASED EMULSION CSS-1;200KG | ASPHALT: TYPE WATER BASED BITUMEN EMULSION CSS-1, SETTING TIME CATIONIC SLOW, SPECIAL FEATURES FOR PATCHING AND OVERLAY ROAD REPAIR WORK, PACKAGE DATA DRUM OF 200 KG | TYPE : WATER BASED BITUMEN EMULSION CSS-1 |  | SETTING TIME : CATIONIC SLOW |  | SPECIAL FEATURES : FOR PATCHING AND OVERLAY ROAD REPAIR WORK | PACKAGE DATA : DRUM OF 200 KG
9903021490 | 05816 | ASPHALT | ASPHALT: PRIME COAT;200KG | ASPHALT: TYPE PRIME COAT, PACKAGE DATA DRUM OF 200 KG | TYPE : PRIME COAT |  |  |  |  | PACKAGE DATA : DRUM OF 200 KG
6038190941 | 07428 | GAUGE,PRESSURE | GAUGE,PRES: 0-1BAR;100;1/2NPT;304;LO;GL | GAUGE: PRESSURE, RANGE 0 TO 1 BAR, DIAL SIZE 100MM, SIZE/CONNECTION 1/2 IN MALE NPT, CASE MATERIAL STAINLESS STEEL 304, TUBE MATERIAL STAINLESS STEEL 316L, CONNECTION MATERIAL STAINLESS STEEL 316L, CONNECTION LOCATION LOWER, MOUNT DIRECT, FILLED GLYCERINE, ACTUATION TYPE BOURDON TUBE, ACCURACY +/-1% FS, SPECIAL FEATURES SAFETY GLASS | RANGE : 0 TO 1 BAR | DIAL SIZE : 100MM | SIZE/CONNECTION : 1/2 IN MALE NPT | CASE MATERIAL : STAINLESS STEEL 304 | TUBE MATERIAL : STAINLESS STEEL 316L | CONNECTION MATERIAL : STAINLESS STEEL 316L | CONNECTION LOCATION : LOWER | MOUNT : DIRECT | FILLED : GLYCERINE | ACTUATION TYPE : BOURDON TUBE | ACCURACY : +/-1% FS |  | SPECIAL FEATURES : SAFETY GLASS
9903015430 | 07428 | GAUGE,PRESSURE | GAUGE,PRES: 0-3BAR;100;G1/2B;304;LO;GL | GAUGE: PRESSURE, RANGE 0 TO 3 BAR, DIAL SIZE 100MM, SIZE/CONNECTION G1/2B, CASE MATERIAL STAINLESS STEEL 304, TUBE MATERIAL STAINLESS STEEL 316, CONNECTION MATERIAL STAINLESS STEEL 316, CONNECTION LOCATION LOWER, FILLED GLYCERINE, ACTUATION TYPE BOURDON TUBE, ACCURACY +/-1.5% FS, USAGE DESIGN TURBINE & GENERATOR | RANGE : 0 TO 3 BAR | DIAL SIZE : 100MM | SIZE/CONNECTION : G1/2B | CASE MATERIAL : STAINLESS STEEL 304 | TUBE MATERIAL : STAINLESS STEEL 316 | CONNECTION MATERIAL : STAINLESS STEEL 316 | CONNECTION LOCATION : LOWER |  | FILLED : GLYCERINE | ACTUATION TYPE : BOURDON TUBE | ACCURACY : +/-1.5% FS |  |  | USAGE DESIGN : TURBINE & GENERATOR
9913055798 | 07428 | GAUGE,PRESSURE | GAUGE,PRES: 0-4BAR;100;G1/2B;304;LB | GAUGE: PRESSURE, RANGE 0 TO 4 BAR, DIAL SIZE 100MM, SIZE/CONNECTION G1/2B, CASE MATERIAL STAINLESS STEEL 304, CONNECTION MATERIAL STAINLESS STEEL 316, CONNECTION LOCATION LOWER BACK, MOUNT PANEL, ACCURACY +/-0.5% FS | RANGE : 0 TO 4 BAR | DIAL SIZE : 100MM | SIZE/CONNECTION : G1/2B | CASE MATERIAL : STAINLESS STEEL 304 |  | CONNECTION MATERIAL : STAINLESS STEEL 316 | CONNECTION LOCATION : LOWER BACK | MOUNT : PANEL |  |  | ACCURACY : +/-0.5% FS
9900100906 | 07428 | GAUGE,PRESSURE | GAUGE,PRES: 0-25BAR;115;1/2NPT;FRP;LO;DR | GAUGE: PRESSURE, RANGE 0 TO 25 BAR, DIAL SIZE 115MM, SIZE/CONNECTION 1/2 IN MALE NPT, CASE MATERIAL BLACK FIBERGLASS, TUBE MATERIAL STAINLESS STEEL 316L, CONNECTION MATERIAL STAINLESS STEEL 316L, CONNECTION LOCATION LOWER, MOUNT DIRECT, FILLED DRY, ACTUATION TYPE BOURDON TUBE, ACCURACY +/-1% FS | RANGE : 0 TO 25 BAR | DIAL SIZE : 115MM | SIZE/CONNECTION : 1/2 IN MALE NPT | CASE MATERIAL : BLACK FIBERGLASS | TUBE MATERIAL : STAINLESS STEEL 316L | CONNECTION MATERIAL : STAINLESS STEEL 316L | CONNECTION LOCATION : LOWER | MOUNT : DIRECT | FILLED : DRY | ACTUATION TYPE : BOURDON TUBE | ACCURACY : +/-1% FS
9900247107 | 07428 | GAUGE,PRESSURE | GAUGE,PRES: 0-300PSI;115;1/2NPT;PHN;LO | GAUGE: PRESSURE, RANGE 0 TO 300 PSI, DIAL SIZE 115MM, SIZE/CONNECTION 1/2 IN MALE NPT, CASE MATERIAL BLACK PHENOLIC, TUBE MATERIAL STAINLESS STEEL 316L, CONNECTION MATERIAL STAINLESS STEEL 316L, CONNECTION LOCATION LOWER, MOUNT DIRECT, FILLED GLYCERINE, ACTUATION TYPE BOURDON TUBE, ACCURACY +/-0.5% FS, SPECIAL FEATURES SAFETY GLASS | RANGE : 0 TO 300 PSI | DIAL SIZE : 115MM | SIZE/CONNECTION : 1/2 IN MALE NPT | CASE MATERIAL : BLACK PHENOLIC | TUBE MATERIAL : STAINLESS STEEL 316L | CONNECTION MATERIAL : STAINLESS STEEL 316L | CONNECTION LOCATION : LOWER | MOUNT : DIRECT | FILLED : GLYCERINE | ACTUATION TYPE : BOURDON TUBE | ACCURACY : +/-0.5% FS |  | SPECIAL FEATURES : SAFETY GLASS
9900241178 | 07428 | GAUGE,PRESSURE | GAUGE,PRES: 0-1BAR;115;1/2NPT;PHN;LO;DR | GAUGE: PRESSURE, RANGE 0 TO 1 BAR, DIAL SIZE 115MM, SIZE/CONNECTION 1/2 IN MALE NPT, CASE MATERIAL BLACK PHENOLIC, TUBE MATERIAL STAINLESS STEEL 316L, CONNECTION MATERIAL STAINLESS STEEL 316L, CONNECTION LOCATION LOWER, MOUNT DIRECT, FILLED DRY, ACTUATION TYPE BOURDON TUBE, ACCURACY +/-0.5% FS, STANDARDS ASME B40.1 GRADE 2A | RANGE : 0 TO 1 BAR | DIAL SIZE : 115MM | SIZE/CONNECTION : 1/2 IN MALE NPT | CASE MATERIAL : BLACK PHENOLIC | TUBE MATERIAL : STAINLESS STEEL 316L | CONNECTION MATERIAL : STAINLESS STEEL 316L | CONNECTION LOCATION : LOWER | MOUNT : DIRECT | FILLED : DRY | ACTUATION TYPE : BOURDON TUBE | ACCURACY : +/-0.5% FS | STANDARDS : ASME B40.1 GRADE 2A
9900241096 | 07428 | GAUGE,PRESSURE | GAUGE,PRES: 0-150PSI;AIR COMPR;36879898 | GAUGE: PRESSURE, RANGE 0 TO 150 PSI, EQUIPMENT NAME AIR COMPRESSOR, EQUIPMENT TYPE/MODEL P250WCU, TYPE C-101, MANUFACTURER INGERSOLL RAND, MANUFACTURER REFERENCE 36879898 | RANGE : 0 TO 150 PSI | [13 empty] | EQUIPMENT NAME : AIR COMPRESSOR | EQUIPMENT TYPE/MODEL : P250WCU, TYPE C-101 |  |  | MANUFACTURER : INGERSOLL RAND | MANUFACTURER REFERENCE : 36879898
9903053548 | 07428 | GAUGE,PRESSURE | GAUGE,PRES: ATLASCO;ZR55;1614-6909-00 | GAUGE: PRESSURE, EQUIPMENT NAME AIR COMPRESSOR, EQUIPMENT TYPE/MODEL ZR55-8.6-50HZ, MANUFACTURER ATLAS COPCO, MANUFACTURER REFERENCE 1614-6909-00 | [14 empty] | EQUIPMENT NAME : AIR COMPRESSOR | EQUIPMENT TYPE/MODEL : ZR55-8.6-50HZ |  |  | MANUFACTURER : ATLAS COPCO | MANUFACTURER REFERENCE : 1614-6909-00
9900100223 | 07428 | GAUGE,PRESSURE | GAUGE,PRES: 0-80PSI;PERKINS;2755353 | GAUGE: PRESSURE, RANGE 0 TO 80 PSI/0 TO 5 BAR, CONNECTION LOCATION CENTER BACK, EQUIPMENT NAME WELDING MACHINE, MANUFACTURER PERKINS, MANUFACTURER REFERENCE 2755353 | RANGE : 0 TO 80 PSI/0 TO 5 BAR | [5 empty] | CONNECTION LOCATION : CENTER BACK | [7 empty] | EQUIPMENT NAME : WELDING MACHINE |  |  |  | MANUFACTURER : PERKINS | MANUFACTURER REFERENCE : 2755353
9900253407 | 07428 | GAUGE,PRESSURE | GAUGE,PRES: FUEL;ENGINE;3406;2W3687 | GAUGE: PRESSURE, USAGE DESIGN FUEL, EQUIPMENT NAME DIESEL ENGINE, EQUIPMENT TYPE/MODEL 3406, EQUIPMENT SERIAL NUMBER 1104058A/B, 133665A/B, MANUFACTURER CATERPILLAR, MANUFACTURER REFERENCE 2W3687 | [13 empty] | USAGE DESIGN : FUEL | EQUIPMENT NAME : DIESEL ENGINE | EQUIPMENT TYPE/MODEL : 3406 | EQUIPMENT SERIAL NUMBER : 1104058A/B, 133665A/B |  | MANUFACTURER : CATERPILLAR | MANUFACTURER REFERENCE : 2W3687
9900253410 | 07428 | GAUGE,PRESSURE | GAUGE,PRES: OIL;ENGINE;3406;2W3681 | GAUGE: PRESSURE, USAGE DESIGN OIL, EQUIPMENT NAME DIESEL ENGINE, EQUIPMENT TYPE/MODEL 3406, EQUIPMENT SERIAL NUMBER 1104058A/B, 133665A/B, MANUFACTURER CATERPILLAR, MANUFACTURER REFERENCE 2W3681 | [13 empty] | USAGE DESIGN : OIL | EQUIPMENT NAME : DIESEL ENGINE | EQUIPMENT TYPE/MODEL : 3406 | EQUIPMENT SERIAL NUMBER : 1104058A/B, 133665A/B |  | MANUFACTURER : CATERPILLAR | MANUFACTURER REFERENCE : 2W3681
9900254076 | 07428 | GAUGE,PRESSURE | GAUGE,PRES: 0-100PSI/0-7.0KGF/CM2;PHN;CB | GAUGE: PRESSURE, RANGE 0 TO 100 PSI/0 TO 7.0 KGF/CM2, CASE MATERIAL BLACK PHENOLIC, CONNECTION LOCATION CENTER BACK, MOUNT DIRECT | RANGE : 0 TO 100 PSI/0 TO 7.0 KGF/CM2 |  |  | CASE MATERIAL : BLACK PHENOLIC |  |  | CONNECTION LOCATION : CENTER BACK | MOUNT : DIRECT
9903043675 | 07428 | GAUGE,PRESSURE | GAUGE,PRES: OIL;0-75PSI;ENGINE;23520721 | GAUGE: PRESSURE, RANGE 0 TO 75 PSI, USAGE DESIGN OIL, EQUIPMENT NAME DIESEL ENGINE, EQUIPMENT TYPE/MODEL 8V-92, 8083-7405/12V-71, 7123-61212, MANUFACTURER DETROIT, MANUFACTURER REFERENCE 23520721 | RANGE : 0 TO 75 PSI | [12 empty] | USAGE DESIGN : OIL | EQUIPMENT NAME : DIESEL ENGINE | EQUIPMENT TYPE/MODEL : 8V-92, 8083-7405/12V-71, 7123-61212 |  |  | MANUFACTURER : DETROIT | MANUFACTURER REFERENCE : 23520721
9900100916 | 07428 | GAUGE,PRESSURE | GAUGE,PRES: 0-1500PSI;150;1/2NPT;304;LO | GAUGE: PRESSURE, RANGE 0 TO 1500 PSI, DIAL SIZE 150MM, SIZE/CONNECTION 1/2 IN MALE NPT, CASE MATERIAL STAINLESS STEEL 304, TUBE MATERIAL STAINLESS STEEL 316, CONNECTION MATERIAL STAINLESS STEEL 316, CONNECTION LOCATION LOWER, MOUNT DIRECT, FILLED GLYCERINE, ACTUATION TYPE BOURDON TUBE, ACCURACY +/-0.5% FS | RANGE : 0 TO 1500 PSI | DIAL SIZE : 150MM | SIZE/CONNECTION : 1/2 IN MALE NPT | CASE MATERIAL : STAINLESS STEEL 304 | TUBE MATERIAL : STAINLESS STEEL 316 | CONNECTION MATERIAL : STAINLESS STEEL 316 | CONNECTION LOCATION : LOWER | MOUNT : DIRECT | FILLED : GLYCERINE | ACTUATION TYPE : BOURDON TUBE | ACCURACY : +/-0.5% FS
9900100917 | 07428 | GAUGE,PRESSURE | GAUGE,PRES: 0-5000PSI/0-350K;65;1/2NPT | GAUGE: PRESSURE, RANGE 0 TO 5000 PSI/0 TO 350 KG/CM2, DIAL SIZE 65MM, SIZE/CONNECTION 1/2 IN MALE NPT, CASE MATERIAL STAINLESS STEEL 304, TUBE MATERIAL STAINLESS STEEL 316L, CONNECTION MATERIAL STAINLESS STEEL 316L, CONNECTION LOCATION CENTER BACK, MOUNT DIRECT, FILLED GLYCERINE, ACTUATION TYPE BOURDON TUBE, ACCURACY +/-0.5% FS | RANGE : 0 TO 5000 PSI/0 TO 350 KG/CM2 | DIAL SIZE : 65MM | SIZE/CONNECTION : 1/2 IN MALE NPT | CASE MATERIAL : STAINLESS STEEL 304 | TUBE MATERIAL : STAINLESS STEEL 316L | CONNECTION MATERIAL : STAINLESS STEEL 316L | CONNECTION LOCATION : CENTER BACK | MOUNT : DIRECT | FILLED : GLYCERINE | ACTUATION TYPE : BOURDON TUBE | ACCURACY : +/-0.5% FS
9900100909 | 07428 | GAUGE,PRESSURE | GAUGE,PRES: 0-60PSI;160;1/2NPT;304;LO;GL | GAUGE: PRESSURE, RANGE 0 TO 60 PSI, DIAL SIZE 160MM, SIZE/CONNECTION 1/2 IN MALE NPT, CASE MATERIAL STAINLESS STEEL 304, TUBE MATERIAL STAINLESS STEEL 316L, CONNECTION MATERIAL STAINLESS STEEL 316L, CONNECTION LOCATION LOWER, MOUNT DIRECT, FILLED GLYCERINE, ACTUATION TYPE BOURDON TUBE, ACCURACY +/-1% FS, STANDARDS EN 837-1 | RANGE : 0 TO 60 PSI | DIAL SIZE : 160MM | SIZE/CONNECTION : 1/2 IN MALE NPT | CASE MATERIAL : STAINLESS STEEL 304 | TUBE MATERIAL : STAINLESS STEEL 316L | CONNECTION MATERIAL : STAINLESS STEEL 316L | CONNECTION LOCATION : LOWER | MOUNT : DIRECT | FILLED : GLYCERINE | ACTUATION TYPE : BOURDON TUBE | ACCURACY : +/-1% FS | STANDARDS : EN 837-1
9900100923 | 07428 | GAUGE,PRESSURE | GAUGE,PRES: 0-10BAR;100;G1/2B;304;LO;DR | GAUGE: PRESSURE, RANGE 0 TO 10 BAR, DIAL SIZE 100MM, SIZE/CONNECTION G1/2B, CASE MATERIAL STAINLESS STEEL 304, TUBE MATERIAL STAINLESS STEEL 316L, CONNECTION MATERIAL STAINLESS STEEL 316L, CONNECTION LOCATION LOWER, MOUNT DIRECT, FILLED DRY, ACTUATION TYPE BOURDON TUBE, ACCURACY +/-1% FS | RANGE : 0 TO 10 BAR | DIAL SIZE : 100MM | SIZE/CONNECTION : G1/2B | CASE MATERIAL : STAINLESS STEEL 304 | TUBE MATERIAL : STAINLESS STEEL 316L | CONNECTION MATERIAL : STAINLESS STEEL 316L | CONNECTION LOCATION : LOWER | MOUNT : DIRECT | FILLED : DRY | ACTUATION TYPE : BOURDON TUBE | ACCURACY : +/-1% FS
9900104518 | 07428 | GAUGE,PRESSURE | GAUGE,PRES: 0-600BAR;100;G1/2B;304;LO;DR | GAUGE: PRESSURE, RANGE 0 TO 600 BAR, DIAL SIZE 100MM, SIZE/CONNECTION G1/2B, CASE MATERIAL STAINLESS STEEL 304, TUBE MATERIAL STAINLESS STEEL 316L, CONNECTION MATERIAL STAINLESS STEEL 316L, CONNECTION LOCATION LOWER, MOUNT DIRECT, FILLED DRY, ACTUATION TYPE BOURDON TUBE, ACCURACY +/-1% FS | RANGE : 0 TO 600 BAR | DIAL SIZE : 100MM | SIZE/CONNECTION : G1/2B | CASE MATERIAL : STAINLESS STEEL 304 | TUBE MATERIAL : STAINLESS STEEL 316L | CONNECTION MATERIAL : STAINLESS STEEL 316L | CONNECTION LOCATION : LOWER | MOUNT : DIRECT | FILLED : DRY | ACTUATION TYPE : BOURDON TUBE | ACCURACY : +/-1% FS
9900101040 | 07428 | GAUGE,PRESSURE | GAUGE,PRES: | GAUGE: PRESSURE, USAGE DESIGN STEAM FIELD, CONTROL VALVE AND HYDRAULIC SYSTEM | [13 empty] | USAGE DESIGN : STEAM FIELD, CONTROL VALVE AND HYDRAULIC SYSTEM
9900104517 | 07428 | GAUGE,PRESSURE | GAUGE,PRES: 0-10BAR;100;G1/2B;304;LO;DR | GAUGE: PRESSURE, RANGE 0 TO 10 BAR, DIAL SIZE 100MM, SIZE/CONNECTION G1/2B, CASE MATERIAL STAINLESS STEEL 304, TUBE MATERIAL STAINLESS STEEL 316L, CONNECTION MATERIAL STAINLESS STEEL 316L, CONNECTION LOCATION LOWER, MOUNT DIRECT, FILLED DRY, ACTUATION TYPE BOURDON TUBE, ACCURACY +/-1% FS | RANGE : 0 TO 10 BAR | DIAL SIZE : 100MM | SIZE/CONNECTION : G1/2B | CASE MATERIAL : STAINLESS STEEL 304 | TUBE MATERIAL : STAINLESS STEEL 316L | CONNECTION MATERIAL : STAINLESS STEEL 316L | CONNECTION LOCATION : LOWER | MOUNT : DIRECT | FILLED : DRY | ACTUATION TYPE : BOURDON TUBE | ACCURACY : +/-1% FS
9903014239 | 07428 | GAUGE,PRESSURE | GAUGE,PRES: 0-3000PSI;6IN;1/2NPT;AL;LO | GAUGE: PRESSURE, RANGE 0 TO 3000 PSI, DIAL SIZE 6 IN, SIZE/CONNECTION 1/2 IN MALE NPT, CASE MATERIAL BLACK EPOXY ALUMINUM, TUBE MATERIAL STAINLESS STEEL 304, CONNECTION MATERIAL STAINLESS STEEL 304, CONNECTION LOCATION LOWER, MOUNT PANEL, FILLED GLYCERINE, ACTUATION TYPE BOURDON TUBE, ACCURACY +/-1% FS, STANDARDS ASME B40.1 GRADE 2A | RANGE : 0 TO 3000 PSI | DIAL SIZE : 6 IN | SIZE/CONNECTION : 1/2 IN MALE NPT | CASE MATERIAL : BLACK EPOXY ALUMINUM | TUBE MATERIAL : STAINLESS STEEL 304 | CONNECTION MATERIAL : STAINLESS STEEL 304 | CONNECTION LOCATION : LOWER | MOUNT : PANEL | FILLED : GLYCERINE | ACTUATION TYPE : BOURDON TUBE | ACCURACY : +/-1% FS | STANDARDS : ASME B40.1 GRADE 2A
9903015008 | 07428 | GAUGE,PRESSURE | GAUGE,PRES: 115;1/2NPT | GAUGE: PRESSURE, RANGE -1 TO 6 BAR, DIAL SIZE 115MM, SIZE/CONNECTION 1/2 IN MALE NPT, SPECIAL FEATURES SOLID FRONT | RANGE : -1 TO 6 BAR | DIAL SIZE : 115MM | SIZE/CONNECTION : 1/2 IN MALE NPT | [9 empty] | SPECIAL FEATURES : SOLID FRONT
9903020348 | 07428 | GAUGE,PRESSURE | GAUGE,PRES: 100;1/2BSP;304;LB;DIRECT;GL | GAUGE: PRESSURE, RANGE 0 TO 760MMHG, -1 TO 1 BAR, DIAL SIZE 100MM, SIZE/CONNECTION 1/2 IN MALE BSPP, CASE MATERIAL STAINLESS STEEL 304, TUBE MATERIAL STAINLESS STEEL 316, CONNECTION MATERIAL STAINLESS STEEL 316, CONNECTION LOCATION LOWER BACK, MOUNT DIRECT, FILLED GLYCERINE, ACTUATION TYPE BOURDON TUBE, ACCURACY +/-1.5% FS | RANGE : 0 TO 760MMHG, -1 TO 1 BAR | DIAL SIZE : 100MM | SIZE/CONNECTION : 1/2 IN MALE BSPP | CASE MATERIAL : STAINLESS STEEL 304 | TUBE MATERIAL : STAINLESS STEEL 316 | CONNECTION MATERIAL : STAINLESS STEEL 316 | CONNECTION LOCATION : LOWER BACK | MOUNT : DIRECT | FILLED : GLYCERINE | ACTUATION TYPE : BOURDON TUBE | ACCURACY : +/-1.5% FS
9913055796 | 07428 | GAUGE,PRESSURE | GAUGE,PRES: 760MMHG-0-1BAR;100;G1/2B;304 | GAUGE: PRESSURE, RANGE 760 MMHG-0-1 BAR, DIAL SIZE 100MM, SIZE/CONNECTION G1/2B, CASE MATERIAL STAINLESS STEEL 304, CONNECTION MATERIAL STAINLESS STEEL 316, CONNECTION LOCATION LOWER BACK, MOUNT PANEL, ACCURACY +/-0.5% FS | RANGE : 760 MMHG-0-1 BAR | DIAL SIZE : 100MM | SIZE/CONNECTION : G1/2B | CASE MATERIAL : STAINLESS STEEL 304 |  | CONNECTION MATERIAL : STAINLESS STEEL 316 | CONNECTION LOCATION : LOWER BACK | MOUNT : PANEL |  |  | ACCURACY : +/-0.5% FS
9913056338 | 07428 | GAUGE,PRESSURE | GAUGE,PRES: | GAUGE: PRESSURE, RANGE -1 TO 5 BAR, ACCURACY +/-0.5% FS, STANDARDS EN 837-1, SPECIAL FEATURES C/W DIAPHRAGM SEAL | RANGE : -1 TO 5 BAR | [9 empty] | ACCURACY : +/-0.5% FS | STANDARDS : EN 837-1 | SPECIAL FEATURES : C/W DIAPHRAGM SEAL
9900219757 | 07428 | GAUGE,PRESSURE | GAUGE,PRES: 0-30PSI;65;1/4NPT;304;LB;DR | GAUGE: PRESSURE, RANGE 0 TO 30 PSI, DIAL SIZE 65MM, SIZE/CONNECTION 1/4 IN MALE NPT, CASE MATERIAL STAINLESS STEEL 304, TUBE MATERIAL STAINLESS STEEL 316, CONNECTION MATERIAL STAINLESS STEEL 316, CONNECTION LOCATION LOWER BACK, MOUNT DIRECT, FILLED DRY, ACTUATION TYPE BOURDON TUBE, ACCURACY +/-1% FS | RANGE : 0 TO 30 PSI | DIAL SIZE : 65MM | SIZE/CONNECTION : 1/4 IN MALE NPT | CASE MATERIAL : STAINLESS STEEL 304 | TUBE MATERIAL : STAINLESS STEEL 316 | CONNECTION MATERIAL : STAINLESS STEEL 316 | CONNECTION LOCATION : LOWER BACK | MOUNT : DIRECT | FILLED : DRY | ACTUATION TYPE : BOURDON TUBE | ACCURACY : +/-1% FS
9900212004 | 07428 | GAUGE,PRESSURE | GAUGE,PRES: 0-100PSI;1/4NPT;AL;LO;DIRECT | GAUGE: PRESSURE, RANGE 0 TO 100 PSI, DIAL SIZE 125MM, SIZE/CONNECTION 1/4 IN MALE NPT, CASE MATERIAL BLACK EPOXY ALUMINUM, TUBE MATERIAL BRONZE, CONNECTION MATERIAL BRASS, CONNECTION LOCATION LOWER, MOUNT DIRECT, FILLED DRY, ACTUATION TYPE BOURDON TUBE, ACCURACY +/-0.25% FS, STANDARDS ASME B40.1 GRADE 3A, SPECIAL FEATURES TEST GAUGE | RANGE : 0 TO 100 PSI | DIAL SIZE : 125MM | SIZE/CONNECTION : 1/4 IN MALE NPT | CASE MATERIAL : BLACK EPOXY ALUMINUM | TUBE MATERIAL : BRONZE | CONNECTION MATERIAL : BRASS | CONNECTION LOCATION : LOWER | MOUNT : DIRECT | FILLED : DRY | ACTUATION TYPE : BOURDON TUBE | ACCURACY : +/-0.25% FS | STANDARDS : ASME B40.1 GRADE 3A | SPECIAL FEATURES : TEST GAUGE
9900248521 | 07428 | GAUGE,PRESSURE | GAUGE,PRES: 0-600PSI;WATER MAKER;FD301-2 | GAUGE: PRESSURE, RANGE 0 TO 600 PSI, EQUIPMENT NAME WATER MAKER, EQUIPMENT TYPE/MODEL FD301-2, EQUIPMENT SERIAL NUMBER 1022710 (RO)/1022720 (MSU), ADDITIONAL EQUIPMENT DATA 7000 GPD CAPACITY, 415V/3PH OR 240V/1PH, 50HZ | RANGE : 0 TO 600 PSI | [13 empty] | EQUIPMENT NAME : WATER MAKER | EQUIPMENT TYPE/MODEL : FD301-2 | EQUIPMENT SERIAL NUMBER : 1022710 (RO)/1022720 (MSU) | ADDITIONAL EQUIPMENT DATA : 7000 GPD CAPACITY, 415V/3PH OR 240V/1PH, 50HZ
9900248814 | 07428 | GAUGE,PRESSURE | GAUGE,PRES: 0-300PSI;150;1/4NPT;ALUM;LO | GAUGE: PRESSURE, RANGE 0 TO 300 PSI, DIAL SIZE 150MM, SIZE/CONNECTION 1/4 IN MALE NPT, CASE MATERIAL ALUMINUM, TUBE MATERIAL BRONZE, CONNECTION MATERIAL BRASS, CONNECTION LOCATION LOWER, MOUNT PANEL, ACTUATION TYPE BOURDON TUBE | RANGE : 0 TO 300 PSI | DIAL SIZE : 150MM | SIZE/CONNECTION : 1/4 IN MALE NPT | CASE MATERIAL : ALUMINUM | TUBE MATERIAL : BRONZE | CONNECTION MATERIAL : BRASS | CONNECTION LOCATION : LOWER | MOUNT : PANEL |  | ACTUATION TYPE : BOURDON TUBE
9900252699 | 07428 | GAUGE,PRESSURE | GAUGE,PRES: 0-15PSI/0-1BAR;115;1/2NPT;LO | GAUGE: PRESSURE, RANGE 0 TO 15 PSI/0 TO 1 BAR, DIAL SIZE 115MM, SIZE/CONNECTION 1/2 IN MALE NPT, CASE MATERIAL BLACK PET TURRET, TUBE MATERIAL STAINLESS STEEL 316L, CONNECTION MATERIAL STAINLESS STEEL 316L, CONNECTION LOCATION LOWER, MOUNT PANEL, FILLED DRY, ACTUATION TYPE BOURDON TUBE, ACCURACY +/-0.5% FS | RANGE : 0 TO 15 PSI/0 TO 1 BAR | DIAL SIZE : 115MM | SIZE/CONNECTION : 1/2 IN MALE NPT | CASE MATERIAL : BLACK PET TURRET | TUBE MATERIAL : STAINLESS STEEL 316L | CONNECTION MATERIAL : STAINLESS STEEL 316L | CONNECTION LOCATION : LOWER | MOUNT : PANEL | FILLED : DRY | ACTUATION TYPE : BOURDON TUBE | ACCURACY : +/-0.5% FS
9900252701 | 07428 | GAUGE,PRESSURE | GAUGE,PRES: 0-1BAR;115;1/2NPT;PET;LO;DR | GAUGE: PRESSURE, RANGE 0 TO 1 BAR, DIAL SIZE 115MM, SIZE/CONNECTION 1/2 IN MALE NPT, CASE MATERIAL BLACK PET TURRET, TUBE MATERIAL STAINLESS STEEL 316L, CONNECTION MATERIAL STAINLESS STEEL 316L, CONNECTION LOCATION LOWER, MOUNT PANEL, FILLED DRY, ACTUATION TYPE BOURDON TUBE, ACCURACY +/-0.5% FS | RANGE : 0 TO 1 BAR | DIAL SIZE : 115MM | SIZE/CONNECTION : 1/2 IN MALE NPT | CASE MATERIAL : BLACK PET TURRET | TUBE MATERIAL : STAINLESS STEEL 316L | CONNECTION MATERIAL : STAINLESS STEEL 316L | CONNECTION LOCATION : LOWER | MOUNT : PANEL | FILLED : DRY | ACTUATION TYPE : BOURDON TUBE | ACCURACY : +/-0.5% FS
9900252723 | 07428 | GAUGE,PRESSURE | GAUGE,PRES: -2000-2000MM;115;1/2NPT;PHEN | GAUGE: PRESSURE, RANGE -2000 TO 2000 MMH2O, DIAL SIZE 115MM, SIZE/CONNECTION 1/2 IN MALE NPT, CASE MATERIAL PHENOLIC-BLACK, TUBE MATERIAL STAINLESS STEEL 316, CONNECTION MATERIAL STAINLESS STEEL 316, CONNECTION LOCATION LOWER, FILLED DRY, ACTUATION TYPE BOURDON TUBE, ACCURACY +/-1% FS, STANDARDS ASME B40.100 GRADE A | RANGE : -2000 TO 2000 MMH2O | DIAL SIZE : 115MM | SIZE/CONNECTION : 1/2 IN MALE NPT | CASE MATERIAL : PHENOLIC-BLACK | TUBE MATERIAL : STAINLESS STEEL 316 | CONNECTION MATERIAL : STAINLESS STEEL 316 | CONNECTION LOCATION : LOWER |  | FILLED : DRY | ACTUATION TYPE : BOURDON TUBE | ACCURACY : +/-1% FS | STANDARDS : ASME B40.100 GRADE A
9900253756 | 07428 | GAUGE,PRESSURE | GAUGE,PRES: 0-150PSI;100;1/4NPT;316;LO | GAUGE: PRESSURE, RANGE 0 TO 150 PSI, DIAL SIZE 100MM, SIZE/CONNECTION 1/4 IN MALE NPT, CASE MATERIAL STAINLESS STEEL 316, TUBE MATERIAL STAINLESS STEEL 316L, CONNECTION MATERIAL STAINLESS STEEL 316L, CONNECTION LOCATION LOWER, FILLED GLYCERINE, ACTUATION TYPE BOURDON TUBE, ACCURACY +/-1/2% FS | RANGE : 0 TO 150 PSI | DIAL SIZE : 100MM | SIZE/CONNECTION : 1/4 IN MALE NPT | CASE MATERIAL : STAINLESS STEEL 316 | TUBE MATERIAL : STAINLESS STEEL 316L | CONNECTION MATERIAL : STAINLESS STEEL 316L | CONNECTION LOCATION : LOWER |  | FILLED : GLYCERINE | ACTUATION TYPE : BOURDON TUBE | ACCURACY : +/-1/2% FS
9900258033 | 07428 | GAUGE,PRESSURE | GAUGE,PRES: -1-1.5BAR;115;1/2NPT;PHEN;LO | GAUGE: PRESSURE, RANGE -1 TO 1.5 BAR, DIAL SIZE 115MM, SIZE/CONNECTION 1/2 IN MALE NPT, CASE MATERIAL PHENOLIC-BLACK, TUBE MATERIAL STAINLESS STEEL 316, CONNECTION MATERIAL STAINLESS STEEL 316L, CONNECTION LOCATION LOWER, FILLED DRY, ACTUATION TYPE BOURDON TUBE, ACCURACY +/-0.5% FS, STANDARDS ASME B40.100 GRADE 2A | RANGE : -1 TO 1.5 BAR | DIAL SIZE : 115MM | SIZE/CONNECTION : 1/2 IN MALE NPT | CASE MATERIAL : PHENOLIC-BLACK | TUBE MATERIAL : STAINLESS STEEL 316 | CONNECTION MATERIAL : STAINLESS STEEL 316L | CONNECTION LOCATION : LOWER |  | FILLED : DRY | ACTUATION TYPE : BOURDON TUBE | ACCURACY : +/-0.5% FS | STANDARDS : ASME B40.100 GRADE 2A
9900257119 | 07428 | GAUGE,PRESSURE | GAUGE,PRES: -1-3BAR;115;1/2NPT;PHEN;LO | GAUGE: PRESSURE, RANGE -1 TO 3 BAR, DIAL SIZE 115MM, SIZE/CONNECTION 1/2 IN MALE NPT, CASE MATERIAL PHENOLIC-BLACK, TUBE MATERIAL STAINLESS STEEL 316, CONNECTION MATERIAL STAINLESS STEEL 316L, CONNECTION LOCATION LOWER, FILLED DRY, ACTUATION TYPE BOURDON TUBE, ACCURACY +/-0.5% FS, STANDARDS ASME B40.100 GRADE 2A | RANGE : -1 TO 3 BAR | DIAL SIZE : 115MM | SIZE/CONNECTION : 1/2 IN MALE NPT | CASE MATERIAL : PHENOLIC-BLACK | TUBE MATERIAL : STAINLESS STEEL 316 | CONNECTION MATERIAL : STAINLESS STEEL 316L | CONNECTION LOCATION : LOWER |  | FILLED : DRY | ACTUATION TYPE : BOURDON TUBE | ACCURACY : +/-0.5% FS | STANDARDS : ASME B40.100 GRADE 2A
9903006809 | 07428 | GAUGE,PRESSURE | GAUGE,PRES: -2000-2000MM;115;1/2NPT;PHEN | GAUGE: PRESSURE, RANGE -2000 TO 2000 MMH2O, DIAL SIZE 115MM, SIZE/CONNECTION 1/2 IN MALE NPT, CASE MATERIAL PHENOLIC-BLACK, TUBE MATERIAL STAINLESS STEEL 316, CONNECTION MATERIAL STAINLESS STEEL 316, CONNECTION LOCATION LOWER, FILLED DRY, ACTUATION TYPE BOURDON TUBE, ACCURACY +/-1% FS, STANDARDS ASME B40.100 GRADE A | RANGE : -2000 TO 2000 MMH2O | DIAL SIZE : 115MM | SIZE/CONNECTION : 1/2 IN MALE NPT | CASE MATERIAL : PHENOLIC-BLACK | TUBE MATERIAL : STAINLESS STEEL 316 | CONNECTION MATERIAL : STAINLESS STEEL 316 | CONNECTION LOCATION : LOWER |  | FILLED : DRY | ACTUATION TYPE : BOURDON TUBE | ACCURACY : +/-1% FS | STANDARDS : ASME B40.100 GRADE A
9903020206 | 07428 | GAUGE,PRESSURE | GAUGE,PRES: 0-60BAR;FIRE TRUCK;746126 | GAUGE: PRESSURE, RANGE 0 TO 60 BAR, DIAL SIZE 85MM, SIZE/CONNECTION M20 X 1.5 THREAD, EQUIPMENT NAME FIRE PUMP TRUCK, EQUIPMENT TYPE/MODEL FP-16/8-2H, MANUFACTURER ZIEGLER, MANUFACTURER REFERENCE 746126 | RANGE : 0 TO 60 BAR | DIAL SIZE : 85MM | SIZE/CONNECTION : M20 X 1.5 THREAD | [11 empty] | EQUIPMENT NAME : FIRE PUMP TRUCK | EQUIPMENT TYPE/MODEL : FP-16/8-2H |  |  | MANUFACTURER : ZIEGLER | MANUFACTURER REFERENCE : 746126
9903044522 | 07428 | GAUGE,PRESSURE | GAUGE,PRES: 0-315BAR;G1/4;STL;LO;SURFACE | GAUGE: PRESSURE, RANGE 0 TO 315 BAR, DIAL SIZE 63MM, SIZE/CONNECTION G1/4, CASE MATERIAL CR-NI STEEL, TUBE MATERIAL COPPER ALLOY, CONNECTION MATERIAL COPPER ALLOY, CONNECTION LOCATION LOWER, MOUNT SURFACE, FILLED AIR GASES, ACTUATION TYPE BOURDON TUBE, ACCURACY +/-1.6% FS | RANGE : 0 TO 315 BAR | DIAL SIZE : 63MM | SIZE/CONNECTION : G1/4 | CASE MATERIAL : CR-NI STEEL | TUBE MATERIAL : COPPER ALLOY | CONNECTION MATERIAL : COPPER ALLOY | CONNECTION LOCATION : LOWER | MOUNT : SURFACE | FILLED : AIR GASES | ACTUATION TYPE : BOURDON TUBE | ACCURACY : +/-1.6% FS
9913057640 | 07428 | GAUGE,PRESSURE | GAUGE,PRES: 0-800PSI;100;1/2NPT;304;LO | GAUGE: PRESSURE, RANGE 0 TO 800 PSI, DIAL SIZE 100MM, SIZE/CONNECTION 1/2 IN MALE NPT, CASE MATERIAL STAINLESS STEEL 304, TUBE MATERIAL STAINLESS STEEL 316, CONNECTION MATERIAL STAINLESS STEEL 316, CONNECTION LOCATION LOWER, MOUNT PANEL, FILLED GLYCERINE, ACTUATION TYPE BOURDON TUBE, STANDARDS IP65, SPECIAL FEATURES C/W 3/4 IN MNPT X 1/2 IN FNPT SS316 2-VALVE MANIFOLD | RANGE : 0 TO 800 PSI | DIAL SIZE : 100MM | SIZE/CONNECTION : 1/2 IN MALE NPT | CASE MATERIAL : STAINLESS STEEL 304 | TUBE MATERIAL : STAINLESS STEEL 316 | CONNECTION MATERIAL : STAINLESS STEEL 316 | CONNECTION LOCATION : LOWER | MOUNT : PANEL | FILLED : GLYCERINE | ACTUATION TYPE : BOURDON TUBE |  | STANDARDS : IP65 | SPECIAL FEATURES : C/W 3/4 IN MNPT X 1/2 IN FNPT SS316 2-VALVE MANIFOLD
9900245677 | 07428 | GAUGE,PRESSURE | GAUGE,PRES: 0-300PSI;SULLAIR;12DS-4040AC | GAUGE: PRESSURE, RANGE 0 TO 300 PSI, EQUIPMENT NAME INSTRUMENT AIR COMPRESSOR, EQUIPMENT TYPE/MODEL 12DS-4040AC, MANUFACTURER SULLAIR, MANUFACTURER REFERENCE 405821-001 | RANGE : 0 TO 300 PSI | [13 empty] | EQUIPMENT NAME : INSTRUMENT AIR COMPRESSOR | EQUIPMENT TYPE/MODEL : 12DS-4040AC |  |  | MANUFACTURER : SULLAIR | MANUFACTURER REFERENCE : 405821-001
9913057264 | 07428 | GAUGE,PRESSURE | GAUGE,PRES: 0-100PSI;50;1/4NPT;304;LO | GAUGE: PRESSURE, RANGE 0 TO 100 PSI, DIAL SIZE 50MM, SIZE/CONNECTION 1/4 IN MALE NPT, CASE MATERIAL STAINLESS STEEL 304, TUBE MATERIAL STAINLESS STEEL 316, CONNECTION MATERIAL STAINLESS STEEL 316, CONNECTION LOCATION LOWER, ACTUATION TYPE BOURDON TUBE | RANGE : 0 TO 100 PSI | DIAL SIZE : 50MM | SIZE/CONNECTION : 1/4 IN MALE NPT | CASE MATERIAL : STAINLESS STEEL 304 | TUBE MATERIAL : STAINLESS STEEL 316 | CONNECTION MATERIAL : STAINLESS STEEL 316 | CONNECTION LOCATION : LOWER |  |  | ACTUATION TYPE : BOURDON TUBE
9903028065 | 07428 | GAUGE,PRESSURE | GAUGE,PRES: 160;316L;LO | GAUGE: PRESSURE, RANGE 0 TO 2.5 KPA, DIAL SIZE 160MM, SIZE/CONNECTION M20 X 1.5 THREAD, CASE MATERIAL STAINLESS STEEL 316L, TUBE MATERIAL STAINLESS STEEL 316L, CONNECTION LOCATION LOWER, ACTUATION TYPE BOURDON TUBE | RANGE : 0 TO 2.5 KPA | DIAL SIZE : 160MM | SIZE/CONNECTION : M20 X 1.5 THREAD | CASE MATERIAL : STAINLESS STEEL 316L | TUBE MATERIAL : STAINLESS STEEL 316L |  | CONNECTION LOCATION : LOWER |  |  | ACTUATION TYPE : BOURDON TUBE
9913056346 | 07428 | GAUGE,PRESSURE | GAUGE,PRES: 0-10KPSI | GAUGE: PRESSURE, RANGE 0 TO 10000 PSI, SIZE/CONNECTION 1/2 IIN FEMALE NPT | RANGE : 0 TO 10000 PSI |  | SIZE/CONNECTION : 1/2 IIN FEMALE NPT
9900257177 | 07428 | GAUGE,PRESSURE | GAUGE,PRES: | GAUGE: PRESSURE, RANGE -1 TO 1 BAR, MANUFACTURER TELEMECANIQUE, MANUFACTURER REFERENCE AKM /-1/ 0/1BAR | RANGE : -1 TO 1 BAR | [17 empty] | MANUFACTURER : TELEMECANIQUE | MANUFACTURER REFERENCE : AKM /-1/ 0/1BAR
9900257120 | 07428 | GAUGE,PRESSURE | GAUGE,PRES: 0-1.5BAR;115;1/2NPT;PHEN;LO | GAUGE: PRESSURE, RANGE 0 TO 1.5 BAR, DIAL SIZE 115MM, SIZE/CONNECTION 1/2 IN MALE NPT, CASE MATERIAL PHENOLIC-BLACK, TUBE MATERIAL STAINLESS STEEL 316, CONNECTION MATERIAL STAINLESS STEEL 316L, CONNECTION LOCATION LOWER, FILLED DRY, ACTUATION TYPE BOURDON TUBE, ACCURACY +/-0.5% FS, STANDARDS ASME B40.100 GRADE 2A | RANGE : 0 TO 1.5 BAR | DIAL SIZE : 115MM | SIZE/CONNECTION : 1/2 IN MALE NPT | CASE MATERIAL : PHENOLIC-BLACK | TUBE MATERIAL : STAINLESS STEEL 316 | CONNECTION MATERIAL : STAINLESS STEEL 316L | CONNECTION LOCATION : LOWER |  | FILLED : DRY | ACTUATION TYPE : BOURDON TUBE | ACCURACY : +/-0.5% FS | STANDARDS : ASME B40.100 GRADE 2A
9900257403 | 07428 | GAUGE,PRESSURE | GAUGE,PRES: | GAUGE: PRESSURE, RANGE -1 TO 1 BAR, MANUFACTURER TELEMECANIQUE, MANUFACTURER REFERENCE AKM /-1/ 0/1BAR | RANGE : -1 TO 1 BAR | [17 empty] | MANUFACTURER : TELEMECANIQUE | MANUFACTURER REFERENCE : AKM /-1/ 0/1BAR
9900238946 | 07428 | GAUGE,PRESSURE | GAUGE,PRES: 0-1BAR;LO;PANEL | GAUGE: PRESSURE, RANGE 0 TO 1 BAR, SIZE/CONNECTION MALE NPT, CONNECTION LOCATION LOWER, MOUNT PANEL, ACCURACY +/-0.05% FS | RANGE : 0 TO 1 BAR |  | SIZE/CONNECTION : MALE NPT |  |  |  | CONNECTION LOCATION : LOWER | MOUNT : PANEL |  |  | ACCURACY : +/-0.05% FS
9903006802 | 07428 | GAUGE,PRESSURE | GAUGE,PRES: 0-30PSI;40;1/8NPT;304;CB;DR | GAUGE: PRESSURE, RANGE 0 TO 30 PSI, DIAL SIZE 40MM, SIZE/CONNECTION 1/8 IN MALE NPT, CASE MATERIAL STAINLESS STEEL 304, TUBE MATERIAL STAINLESS STEEL 316L, CONNECTION MATERIAL STAINLESS STEEL 316, CONNECTION LOCATION CENTER BACK, MOUNT DIRECT, FILLED DRY, ACTUATION TYPE BOURDON TUBE, ACCURACY +/-3% FS | RANGE : 0 TO 30 PSI | DIAL SIZE : 40MM | SIZE/CONNECTION : 1/8 IN MALE NPT | CASE MATERIAL : STAINLESS STEEL 304 | TUBE MATERIAL : STAINLESS STEEL 316L | CONNECTION MATERIAL : STAINLESS STEEL 316 | CONNECTION LOCATION : CENTER BACK | MOUNT : DIRECT | FILLED : DRY | ACTUATION TYPE : BOURDON TUBE | ACCURACY : +/-3% FS
6530680321 | 07428 | GAUGE,PRESSURE | GAUGE,PRES: 0-100PSI/0-689KPA;50;1/8NPT | GAUGE: PRESSURE, RANGE 0 TO 100 PSI/0 TO 689 KPA, DIAL SIZE 50MM, SIZE/CONNECTION 1/8 IN MALE NPT, CASE MATERIAL POLYCARBONATE, TUBE MATERIAL BERYLLIUM COPPER, CONNECTION MATERIAL BRASS, CONNECTION LOCATION CENTER BACK, MOUNT DIRECT, ACTUATION TYPE DIAPHRAGM, ACCURACY +/-3% FS, SPECIAL FEATURES WITH CONTACT | RANGE : 0 TO 100 PSI/0 TO 689 KPA | DIAL SIZE : 50MM | SIZE/CONNECTION : 1/8 IN MALE NPT | CASE MATERIAL : POLYCARBONATE | TUBE MATERIAL : BERYLLIUM COPPER | CONNECTION MATERIAL : BRASS | CONNECTION LOCATION : CENTER BACK | MOUNT : DIRECT |  | ACTUATION TYPE : DIAPHRAGM | ACCURACY : +/-3% FS |  | SPECIAL FEATURES : WITH CONTACT
6038170041 | 07428 | GAUGE,PRESSURE | GAUGE,PRES: 0-10BAR;25;1/8NPT;304;CB;DR | GAUGE: PRESSURE, RANGE 0 TO 10 BAR, DIAL SIZE 25MM, SIZE/CONNECTION 1/8 IN MALE NPT, CASE MATERIAL STAINLESS STEEL 304, TUBE MATERIAL STAINLESS STEEL 316, CONNECTION MATERIAL STAINLESS STEEL 316, CONNECTION LOCATION CENTER BACK, MOUNT DIRECT, FILLED DRY, ACTUATION TYPE BOURDON TUBE | RANGE : 0 TO 10 BAR | DIAL SIZE : 25MM | SIZE/CONNECTION : 1/8 IN MALE NPT | CASE MATERIAL : STAINLESS STEEL 304 | TUBE MATERIAL : STAINLESS STEEL 316 | CONNECTION MATERIAL : STAINLESS STEEL 316 | CONNECTION LOCATION : CENTER BACK | MOUNT : DIRECT | FILLED : DRY | ACTUATION TYPE : BOURDON TUBE
6038190661 | 07428 | GAUGE,PRESSURE | GAUGE,PRES: 0-16BAR;100;1/2NPT;304;LB;GL | GAUGE: PRESSURE, RANGE 0 TO 16 BAR, DIAL SIZE 100MM, SIZE/CONNECTION 1/2 IN MALE NPT, CASE MATERIAL STAINLESS STEEL 304, TUBE MATERIAL STAINLESS STEEL 316L, CONNECTION MATERIAL STAINLESS STEEL 316L, CONNECTION LOCATION LOWER BACK, MOUNT FRONT FLANGE, FILLED GLYCERINE, ACTUATION TYPE BOURDON TUBE, ACCURACY +/-0.5% FS, SPECIAL FEATURES SAFETY GLASS | RANGE : 0 TO 16 BAR | DIAL SIZE : 100MM | SIZE/CONNECTION : 1/2 IN MALE NPT | CASE MATERIAL : STAINLESS STEEL 304 | TUBE MATERIAL : STAINLESS STEEL 316L | CONNECTION MATERIAL : STAINLESS STEEL 316L | CONNECTION LOCATION : LOWER BACK | MOUNT : FRONT FLANGE | FILLED : GLYCERINE | ACTUATION TYPE : BOURDON TUBE | ACCURACY : +/-0.5% FS |  | SPECIAL FEATURES : SAFETY GLASS
6038170021 | 07428 | GAUGE,PRESSURE | GAUGE,PRES: 0-0.1MPA;100;3/8NPT;304;LO | GAUGE: PRESSURE, RANGE 0 TO 0.1 MPA, DIAL SIZE 100MM, SIZE/CONNECTION 3/8 IN MALE NPT, CASE MATERIAL STAINLESS STEEL 304, TUBE MATERIAL BRASS, CONNECTION MATERIAL BRASS, CONNECTION LOCATION LOWER, MOUNT DIRECT, FILLED DRY, ACTUATION TYPE BOURDON TUBE | RANGE : 0 TO 0.1 MPA | DIAL SIZE : 100MM | SIZE/CONNECTION : 3/8 IN MALE NPT | CASE MATERIAL : STAINLESS STEEL 304 | TUBE MATERIAL : BRASS | CONNECTION MATERIAL : BRASS | CONNECTION LOCATION : LOWER | MOUNT : DIRECT | FILLED : DRY | ACTUATION TYPE : BOURDON TUBE
9903050399 | 07428 | GAUGE,PRESSURE | GAUGE,PRES: 0-4BAR;100;1/2BSP;304;LB;GL | GAUGE: PRESSURE, RANGE 0 TO 4 BAR, DIAL SIZE 100MM, SIZE/CONNECTION 1/2 IN MALE BSPP, CASE MATERIAL STAINLESS STEEL 304, TUBE MATERIAL STAINLESS STEEL 316, CONNECTION MATERIAL STAINLESS STEEL 316, CONNECTION LOCATION LOWER BACK, MOUNT DIRECT, FILLED GLYCERINE, ACTUATION TYPE BOURDON TUBE, ACCURACY +/-1.5% FS | RANGE : 0 TO 4 BAR | DIAL SIZE : 100MM | SIZE/CONNECTION : 1/2 IN MALE BSPP | CASE MATERIAL : STAINLESS STEEL 304 | TUBE MATERIAL : STAINLESS STEEL 316 | CONNECTION MATERIAL : STAINLESS STEEL 316 | CONNECTION LOCATION : LOWER BACK | MOUNT : DIRECT | FILLED : GLYCERINE | ACTUATION TYPE : BOURDON TUBE | ACCURACY : +/-1.5% FS
6038190681 | 07428 | GAUGE,PRESSURE | GAUGE,PRES: 0-10BAR;100;1/2NPT;304;LO;GL | GAUGE: PRESSURE, RANGE 0 TO 10 BAR, DIAL SIZE 100MM, SIZE/CONNECTION 1/2 IN MALE NPT, CASE MATERIAL STAINLESS STEEL 304, TUBE MATERIAL STAINLESS STEEL 316L, CONNECTION MATERIAL STAINLESS STEEL 316L, CONNECTION LOCATION LOWER, MOUNT BACK FLANGE, FILLED GLYCERINE, ACTUATION TYPE BOURDON TUBE, ACCURACY +/-0.5% FS, SPECIAL FEATURES SAFETY GLASS | RANGE : 0 TO 10 BAR | DIAL SIZE : 100MM | SIZE/CONNECTION : 1/2 IN MALE NPT | CASE MATERIAL : STAINLESS STEEL 304 | TUBE MATERIAL : STAINLESS STEEL 316L | CONNECTION MATERIAL : STAINLESS STEEL 316L | CONNECTION LOCATION : LOWER | MOUNT : BACK FLANGE | FILLED : GLYCERINE | ACTUATION TYPE : BOURDON TUBE | ACCURACY : +/-0.5% FS |  | SPECIAL FEATURES : SAFETY GLASS
9903050398 | 07428 | GAUGE,PRESSURE | GAUGE,PRES: 0-3BAR;100;1/2BSP;304;LB;GL | GAUGE: PRESSURE, RANGE 0 TO 3 BAR, DIAL SIZE 100MM, SIZE/CONNECTION 1/2 IN MALE BSPP, CASE MATERIAL STAINLESS STEEL 304, TUBE MATERIAL STAINLESS STEEL 316, CONNECTION MATERIAL STAINLESS STEEL 316, CONNECTION LOCATION LOWER BACK, MOUNT DIRECT, FILLED GLYCERINE, ACTUATION TYPE BOURDON TUBE, ACCURACY +/-1.5% FS | RANGE : 0 TO 3 BAR | DIAL SIZE : 100MM | SIZE/CONNECTION : 1/2 IN MALE BSPP | CASE MATERIAL : STAINLESS STEEL 304 | TUBE MATERIAL : STAINLESS STEEL 316 | CONNECTION MATERIAL : STAINLESS STEEL 316 | CONNECTION LOCATION : LOWER BACK | MOUNT : DIRECT | FILLED : GLYCERINE | ACTUATION TYPE : BOURDON TUBE | ACCURACY : +/-1.5% FS
6038190961 | 07428 | GAUGE,PRESSURE | GAUGE,PRES: 0-5BAR;100;1/2NPT;304;LO;GL | GAUGE: PRESSURE, RANGE 0 TO 5 BAR, DIAL SIZE 100MM, SIZE/CONNECTION 1/2 IN MALE NPT, CASE MATERIAL STAINLESS STEEL 304, TUBE MATERIAL STAINLESS STEEL 316L, CONNECTION MATERIAL STAINLESS STEEL 316L, CONNECTION LOCATION LOWER, MOUNT DIRECT, FILLED GLYCERINE, ACTUATION TYPE BOURDON TUBE, ACCURACY +/-1% FS, SPECIAL FEATURES SAFETY GLASS | RANGE : 0 TO 5 BAR | DIAL SIZE : 100MM | SIZE/CONNECTION : 1/2 IN MALE NPT | CASE MATERIAL : STAINLESS STEEL 304 | TUBE MATERIAL : STAINLESS STEEL 316L | CONNECTION MATERIAL : STAINLESS STEEL 316L | CONNECTION LOCATION : LOWER | MOUNT : DIRECT | FILLED : GLYCERINE | ACTUATION TYPE : BOURDON TUBE | ACCURACY : +/-1% FS |  | SPECIAL FEATURES : SAFETY GLASS
9900105032 | 07428 | GAUGE,PRESSURE | GAUGE,PRES: 0-30PSI/0-2BAR;40;1/8NPT;ABS | GAUGE: PRESSURE, RANGE 0 TO 30 PSI/0 TO 2 BAR/0 TO 0.2 MPA, DIAL SIZE 40MM, SIZE/CONNECTION 1/8 IN MALE NPT, CASE MATERIAL BLACK ABS PLASTIC, CONNECTION MATERIAL BRASS, CONNECTION LOCATION CENTER BACK, MOUNT DIRECT, FILLED DRY, ACTUATION TYPE BOURDON TUBE | RANGE : 0 TO 30 PSI/0 TO 2 BAR/0 TO 0.2 MPA | DIAL SIZE : 40MM | SIZE/CONNECTION : 1/8 IN MALE NPT | CASE MATERIAL : BLACK ABS PLASTIC |  | CONNECTION MATERIAL : BRASS | CONNECTION LOCATION : CENTER BACK | MOUNT : DIRECT | FILLED : DRY | ACTUATION TYPE : BOURDON TUBE
9900105026 | 07428 | GAUGE,PRESSURE | GAUGE,PRES: 0-30PSI;0-0.2MPA;0-2BAR;65 | GAUGE: PRESSURE, RANGE 0 TO 30 PSI, 0 TO 0.2 MPA, 0 TO 2 BAR, DIAL SIZE 65MM, SIZE/CONNECTION 1/8 IN MALE NPT, CASE MATERIAL DIE-CAST ALUMINUM, CONNECTION MATERIAL BRASS, CONNECTION LOCATION CENTER BACK, MOUNT PANEL, FILLED DRY, USAGE DESIGN FOR 670GV PANEL MOUNTED LOADING REGULATOR | RANGE : 0 TO 30 PSI, 0 TO 0.2 MPA, 0 TO 2 BAR | DIAL SIZE : 65MM | SIZE/CONNECTION : 1/8 IN MALE NPT | CASE MATERIAL : DIE-CAST ALUMINUM |  | CONNECTION MATERIAL : BRASS | CONNECTION LOCATION : CENTER BACK | MOUNT : PANEL | FILLED : DRY |  |  |  |  | USAGE DESIGN : FOR 670GV PANEL MOUNTED LOADING REGULATOR
9900237170 | 07428 | GAUGE,PRESSURE | GAUGE,PRES: | GAUGE: PRESSURE, EQUIPMENT NAME CONTROL VALVE, EQUIPMENT TYPE/MODEL 18 IN X 600 PSI, MANUFACTURER ROTORK, MANUFACTURER REFERENCE MODUL 3D | [14 empty] | EQUIPMENT NAME : CONTROL VALVE | EQUIPMENT TYPE/MODEL : 18 IN X 600 PSI |  |  | MANUFACTURER : ROTORK | MANUFACTURER REFERENCE : MODUL 3D
9900236200 | 07428 | GAUGE,PRESSURE | GAUGE,PRES: 0-15PSI/0-1BAR;11B8580X032 | GAUGE: PRESSURE, RANGE 0 TO 15 PSI/0 TO 1 BAR, DIAL SIZE 50MM, SIZE/CONNECTION 1/4 IN MALE NPT, CONNECTION LOCATION LOWER, EQUIPMENT NAME CONTROL VALVE, MANUFACTURER FISHER, MANUFACTURER REFERENCE 11B8580X032 | RANGE : 0 TO 15 PSI/0 TO 1 BAR | DIAL SIZE : 50MM | SIZE/CONNECTION : 1/4 IN MALE NPT |  |  |  | CONNECTION LOCATION : LOWER | [7 empty] | EQUIPMENT NAME : CONTROL VALVE |  |  |  | MANUFACTURER : FISHER | MANUFACTURER REFERENCE : 11B8580X032
9903041215 | 07428 | GAUGE,PRESSURE | GAUGE,PRES: 0-150PSI;AIR COMPR;35604065 | GAUGE: PRESSURE, RANGE 0 TO 150 PSI, USAGE DESIGN CONTROL PANEL, EQUIPMENT NAME INSTRUMENT PORTABLE AIR COMPRESSOR, EQUIPMENT TYPE/MODEL P260AWIR, EQUIPMENT SERIAL NUMBER 399177UCSA24, MANUFACTURER INGERSOLL RAND, MANUFACTURER REFERENCE 35604065 | RANGE : 0 TO 150 PSI | [12 empty] | USAGE DESIGN : CONTROL PANEL | EQUIPMENT NAME : INSTRUMENT PORTABLE AIR COMPRESSOR | EQUIPMENT TYPE/MODEL : P260AWIR | EQUIPMENT SERIAL NUMBER : 399177UCSA24 |  | MANUFACTURER : INGERSOLL RAND | MANUFACTURER REFERENCE : 35604065
9903053546 | 07428 | GAUGE,PRESSURE | GAUGE,PRES: COOLER;ATLASCO;1613-5737-08 | GAUGE: PRESSURE, USAGE DESIGN INTERCOOLER PRESSURE, EQUIPMENT NAME AIR COMPRESSOR, EQUIPMENT TYPE/MODEL ZR55-8.6-50HZ, MANUFACTURER ATLAS COPCO, MANUFACTURER REFERENCE 1613-5737-08 | [13 empty] | USAGE DESIGN : INTERCOOLER PRESSURE | EQUIPMENT NAME : AIR COMPRESSOR | EQUIPMENT TYPE/MODEL : ZR55-8.6-50HZ |  |  | MANUFACTURER : ATLAS COPCO | MANUFACTURER REFERENCE : 1613-5737-08
9903053547 | 07428 | GAUGE,PRESSURE | GAUGE,PRES: OIL;ATLASCO;1613-5737-09 | GAUGE: PRESSURE, USAGE DESIGN OIL, EQUIPMENT NAME AIR COMPRESSOR, EQUIPMENT TYPE/MODEL ZR55-8.6-50HZ, MANUFACTURER ATLAS COPCO, MANUFACTURER REFERENCE 1613-5737-09 | [13 empty] | USAGE DESIGN : OIL | EQUIPMENT NAME : AIR COMPRESSOR | EQUIPMENT TYPE/MODEL : ZR55-8.6-50HZ |  |  | MANUFACTURER : ATLAS COPCO | MANUFACTURER REFERENCE : 1613-5737-09
9900235529 | 07428 | GAUGE,PRESSURE | GAUGE,PRES: 1/4NPT | GAUGE: PRESSURE, RANGE -14 TO 1000 PSI, DIAL SIZE 140MM, SIZE/CONNECTION 1/4 IN MALE NPT, SPECIAL FEATURES POWER SUPPLY 2 X AA BATTERY, 20 SEGMENT BAR GRAPH, TEST GAUGE, MANUFACTURER FLUKE | RANGE : -14 TO 1000 PSI | DIAL SIZE : 140MM | SIZE/CONNECTION : 1/4 IN MALE NPT | [9 empty] | SPECIAL FEATURES : POWER SUPPLY 2 X AA BATTERY, 20 SEGMENT BAR GRAPH, TEST GAUGE | [5 empty] | MANUFACTURER : FLUKE
9900241679 | 07428 | GAUGE,PRESSURE | GAUGE,PRES: DIAL INDICAT | GAUGE: PRESSURE, SPECIAL FEATURES DIAL INDICATING MAJOR | [12 empty] | SPECIAL FEATURES : DIAL INDICATING MAJOR
9913058305 | 07428 | GAUGE,PRESSURE | GAUGE,PRES: 304;CB;PANEL;GL | GAUGE: PRESSURE, RANGE 0 TO 200 PSI/0 TO 13 BAR, DIAL SIZE 63MM, SIZE/CONNECTION 1/4 IN NPT, CASE MATERIAL STAINLESS STEEL 304, TUBE MATERIAL STAINLESS STEEL 316L, CONNECTION MATERIAL STAINLESS STEEL 316, CONNECTION LOCATION CENTER BACK, MOUNT PANEL, FILLED GLYCERINE, ACTUATION TYPE BOURDON TUBE, SPECIAL FEATURES DUAL SCALE | RANGE : 0 TO 200 PSI/0 TO 13 BAR | DIAL SIZE : 63MM | SIZE/CONNECTION : 1/4 IN NPT | CASE MATERIAL : STAINLESS STEEL 304 | TUBE MATERIAL : STAINLESS STEEL 316L | CONNECTION MATERIAL : STAINLESS STEEL 316 | CONNECTION LOCATION : CENTER BACK | MOUNT : PANEL | FILLED : GLYCERINE | ACTUATION TYPE : BOURDON TUBE |  |  | SPECIAL FEATURES : DUAL SCALE
9913058188 | 07428 | GAUGE,PRESSURE | GAUGE,PRES: 0-25BAR;FIRE TRUCK;746127 | GAUGE: PRESSURE, RANGE 0 TO 25 BAR, DIAL SIZE 85MM, SIZE/CONNECTION M20 X 1.5 THREAD, EQUIPMENT NAME FIRE PUMP TRUCK, EQUIPMENT TYPE/MODEL FP-16/8-2H, MANUFACTURER ZIEGLER, MANUFACTURER REFERENCE 746127 | RANGE : 0 TO 25 BAR | DIAL SIZE : 85MM | SIZE/CONNECTION : M20 X 1.5 THREAD | [11 empty] | EQUIPMENT NAME : FIRE PUMP TRUCK | EQUIPMENT TYPE/MODEL : FP-16/8-2H |  |  | MANUFACTURER : ZIEGLER | MANUFACTURER REFERENCE : 746127
9900257412 | 07428 | GAUGE,PRESSURE | GAUGE,PRES: | GAUGE: PRESSURE, RANGE -1 TO 1 BAR, USAGE DESIGN AUXILIARY TRANSFORMER, MANUFACTURER TELEMECANIQUE, MANUFACTURER REFERENCE AKM /-1/ 0/1BAR | RANGE : -1 TO 1 BAR | [12 empty] | USAGE DESIGN : AUXILIARY TRANSFORMER |  |  |  |  | MANUFACTURER : TELEMECANIQUE | MANUFACTURER REFERENCE : AKM /-1/ 0/1BAR
6038190781 | 07428 | GAUGE,PRESSURE | GAUGE,PRES: 0-4BAR;100;1/2NPT;304;LO;GL | GAUGE: PRESSURE, RANGE 0 TO 4 BAR, DIAL SIZE 100MM, SIZE/CONNECTION 1/2 IN MALE NPT, CASE MATERIAL STAINLESS STEEL 304, TUBE MATERIAL STAINLESS STEEL 316L, CONNECTION MATERIAL STAINLESS STEEL 316L, CONNECTION LOCATION LOWER, MOUNT DIRECT, FILLED GLYCERINE, ACTUATION TYPE BOURDON TUBE, ACCURACY +/-1% FS, SPECIAL FEATURES SAFETY GLASS | RANGE : 0 TO 4 BAR | DIAL SIZE : 100MM | SIZE/CONNECTION : 1/2 IN MALE NPT | CASE MATERIAL : STAINLESS STEEL 304 | TUBE MATERIAL : STAINLESS STEEL 316L | CONNECTION MATERIAL : STAINLESS STEEL 316L | CONNECTION LOCATION : LOWER | MOUNT : DIRECT | FILLED : GLYCERINE | ACTUATION TYPE : BOURDON TUBE | ACCURACY : +/-1% FS |  | SPECIAL FEATURES : SAFETY GLASS
9900247111 | 07428 | GAUGE,PRESSURE | GAUGE,PRES: 0-6BAR;115;1/2NPT;PHN;LO;GL | GAUGE: PRESSURE, RANGE 0 TO 6 BAR, DIAL SIZE 115MM, SIZE/CONNECTION 1/2 IN MALE NPT, CASE MATERIAL BLACK PHENOLIC, TUBE MATERIAL STAINLESS STEEL 316L, CONNECTION MATERIAL STAINLESS STEEL 316L, CONNECTION LOCATION LOWER, MOUNT DIRECT, FILLED GLYCERINE, ACTUATION TYPE BOURDON TUBE, ACCURACY +/-0.5% FS, SPECIAL FEATURES SAFETY GLASS | RANGE : 0 TO 6 BAR | DIAL SIZE : 115MM | SIZE/CONNECTION : 1/2 IN MALE NPT | CASE MATERIAL : BLACK PHENOLIC | TUBE MATERIAL : STAINLESS STEEL 316L | CONNECTION MATERIAL : STAINLESS STEEL 316L | CONNECTION LOCATION : LOWER | MOUNT : DIRECT | FILLED : GLYCERINE | ACTUATION TYPE : BOURDON TUBE | ACCURACY : +/-0.5% FS |  | SPECIAL FEATURES : SAFETY GLASS
6038170361 | 07428 | GAUGE,PRESSURE | GAUGE,PRES: 0-3000PSI;120;1/2NPT;AL;LO | GAUGE: PRESSURE, RANGE 0 TO 3000 PSI, DIAL SIZE 120MM, SIZE/CONNECTION 1/2 IN MALE NPT, CASE MATERIAL BLACK EPOXY ALUMINUM, TUBE MATERIAL STAINLESS STEEL 316, CONNECTION MATERIAL STAINLESS STEEL 316, CONNECTION LOCATION LOWER, MOUNT DIRECT, FILLED DRY, ACTUATION TYPE BOURDON TUBE | RANGE : 0 TO 3000 PSI | DIAL SIZE : 120MM | SIZE/CONNECTION : 1/2 IN MALE NPT | CASE MATERIAL : BLACK EPOXY ALUMINUM | TUBE MATERIAL : STAINLESS STEEL 316 | CONNECTION MATERIAL : STAINLESS STEEL 316 | CONNECTION LOCATION : LOWER | MOUNT : DIRECT | FILLED : DRY | ACTUATION TYPE : BOURDON TUBE
9903048576 | 07428 | GAUGE,PRESSURE | GAUGE,PRES: 0-300PSI;115;1/2NPT;PHN;LO | GAUGE: PRESSURE, RANGE 0 TO 300 PSI, DIAL SIZE 115MM, SIZE/CONNECTION 1/2 IN MALE NPT, CASE MATERIAL BLACK PHENOLIC, TUBE MATERIAL STAINLESS STEEL 316L, CONNECTION MATERIAL STAINLESS STEEL 316L, CONNECTION LOCATION LOWER, MOUNT BRACKET, FILLED DRY, ACTUATION TYPE BOURDON TUBE, ACCURACY +/-0.5% FS, STANDARDS ASME B40.1 GRADE 2A, SPECIAL FEATURES C/W MOUNTING BRACKET 2 IN PIPE | RANGE : 0 TO 300 PSI | DIAL SIZE : 115MM | SIZE/CONNECTION : 1/2 IN MALE NPT | CASE MATERIAL : BLACK PHENOLIC | TUBE MATERIAL : STAINLESS STEEL 316L | CONNECTION MATERIAL : STAINLESS STEEL 316L | CONNECTION LOCATION : LOWER | MOUNT : BRACKET | FILLED : DRY | ACTUATION TYPE : BOURDON TUBE | ACCURACY : +/-0.5% FS | STANDARDS : ASME B40.1 GRADE 2A | SPECIAL FEATURES : C/W MOUNTING BRACKET 2 IN PIPE
9903015012 | 07428 | GAUGE,PRESSURE | GAUGE,PRES: 0-60BAR;115;1/2NPT;FRP;LO;DR | GAUGE: PRESSURE, RANGE 0 TO 60 BAR, DIAL SIZE 115MM, SIZE/CONNECTION 1/2 IN MALE NPT, CASE MATERIAL BLACK FIBERGLASS, TUBE MATERIAL STAINLESS STEEL 316L, CONNECTION MATERIAL STAINLESS STEEL 316L, CONNECTION LOCATION LOWER, MOUNT DIRECT, FILLED DRY, ACTUATION TYPE BOURDON TUBE, ACCURACY +/-1% FS | RANGE : 0 TO 60 BAR | DIAL SIZE : 115MM | SIZE/CONNECTION : 1/2 IN MALE NPT | CASE MATERIAL : BLACK FIBERGLASS | TUBE MATERIAL : STAINLESS STEEL 316L | CONNECTION MATERIAL : STAINLESS STEEL 316L | CONNECTION LOCATION : LOWER | MOUNT : DIRECT | FILLED : DRY | ACTUATION TYPE : BOURDON TUBE | ACCURACY : +/-1% FS
9903015006 | 07428 | GAUGE,PRESSURE | GAUGE,PRES: 0-6BAR;115;1/2NPT;FRP;LO;DR | GAUGE: PRESSURE, RANGE 0 TO 6 BAR, DIAL SIZE 115MM, SIZE/CONNECTION 1/2 IN MALE NPT, CASE MATERIAL BLACK FIBERGLASS, TUBE MATERIAL STAINLESS STEEL 316L, CONNECTION MATERIAL STAINLESS STEEL 316L, CONNECTION LOCATION LOWER, MOUNT DIRECT, FILLED DRY, ACTUATION TYPE BOURDON TUBE, ACCURACY +/-1% FS | RANGE : 0 TO 6 BAR | DIAL SIZE : 115MM | SIZE/CONNECTION : 1/2 IN MALE NPT | CASE MATERIAL : BLACK FIBERGLASS | TUBE MATERIAL : STAINLESS STEEL 316L | CONNECTION MATERIAL : STAINLESS STEEL 316L | CONNECTION LOCATION : LOWER | MOUNT : DIRECT | FILLED : DRY | ACTUATION TYPE : BOURDON TUBE | ACCURACY : +/-1% FS
6038191261 | 07428 | GAUGE,PRESSURE | GAUGE,PRES: 0-16BAR;160;1/2NPT;304;LO;GL | GAUGE: PRESSURE, RANGE 0 TO 16 BAR, DIAL SIZE 160MM, SIZE/CONNECTION 1/2 IN MALE NPT, CASE MATERIAL STAINLESS STEEL 304, TUBE MATERIAL STAINLESS STEEL 316L, CONNECTION MATERIAL STAINLESS STEEL 316L, CONNECTION LOCATION LOWER, MOUNT FRONT FLANGE, FILLED GLYCERINE, ACTUATION TYPE BOURDON TUBE, ACCURACY +/-0.5% FS, SPECIAL FEATURES SAFETY GLASS | RANGE : 0 TO 16 BAR | DIAL SIZE : 160MM | SIZE/CONNECTION : 1/2 IN MALE NPT | CASE MATERIAL : STAINLESS STEEL 304 | TUBE MATERIAL : STAINLESS STEEL 316L | CONNECTION MATERIAL : STAINLESS STEEL 316L | CONNECTION LOCATION : LOWER | MOUNT : FRONT FLANGE | FILLED : GLYCERINE | ACTUATION TYPE : BOURDON TUBE | ACCURACY : +/-0.5% FS |  | SPECIAL FEATURES : SAFETY GLASS
9903006804 | 07428 | GAUGE,PRESSURE | GAUGE,PRES: 0-160PSI;40;1/8NPT;304;CB;DR | GAUGE: PRESSURE, RANGE 0 TO 160 PSI, DIAL SIZE 40MM, SIZE/CONNECTION 1/8 IN MALE NPT, CASE MATERIAL STAINLESS STEEL 304, TUBE MATERIAL STAINLESS STEEL 316L, CONNECTION MATERIAL STAINLESS STEEL 316, CONNECTION LOCATION CENTER BACK, MOUNT DIRECT, FILLED DRY, ACTUATION TYPE BOURDON TUBE, ACCURACY +/-3% FS | RANGE : 0 TO 160 PSI | DIAL SIZE : 40MM | SIZE/CONNECTION : 1/8 IN MALE NPT | CASE MATERIAL : STAINLESS STEEL 304 | TUBE MATERIAL : STAINLESS STEEL 316L | CONNECTION MATERIAL : STAINLESS STEEL 316 | CONNECTION LOCATION : CENTER BACK | MOUNT : DIRECT | FILLED : DRY | ACTUATION TYPE : BOURDON TUBE | ACCURACY : +/-3% FS
9900248812 | 07428 | GAUGE,PRESSURE | GAUGE,PRES: 0-100PSI;150;1/4NPT;AL;LO;DR | GAUGE: PRESSURE, RANGE 0 TO 100 PSI, DIAL SIZE 150MM, SIZE/CONNECTION 1/4 IN MALE NPT, CASE MATERIAL BLACK EPOXY ALUMINUM, TUBE MATERIAL BRONZE, CONNECTION MATERIAL BRASS, CONNECTION LOCATION LOWER, MOUNT DIRECT, FILLED DRY, ACTUATION TYPE BOURDON TUBE, ACCURACY +/-0.25% FS, STANDARDS ASME B40.1 GRADE 3A, SPECIAL FEATURES TEST GAUGE | RANGE : 0 TO 100 PSI | DIAL SIZE : 150MM | SIZE/CONNECTION : 1/4 IN MALE NPT | CASE MATERIAL : BLACK EPOXY ALUMINUM | TUBE MATERIAL : BRONZE | CONNECTION MATERIAL : BRASS | CONNECTION LOCATION : LOWER | MOUNT : DIRECT | FILLED : DRY | ACTUATION TYPE : BOURDON TUBE | ACCURACY : +/-0.25% FS | STANDARDS : ASME B40.1 GRADE 3A | SPECIAL FEATURES : TEST GAUGE
9900248811 | 07428 | GAUGE,PRESSURE | GAUGE,PRES: 0-30PSI;150;1/4NPT;AL;LO;DR | GAUGE: PRESSURE, RANGE 0 TO 30 PSI, DIAL SIZE 150MM, SIZE/CONNECTION 1/4 IN MALE NPT, CASE MATERIAL BLACK EPOXY ALUMINUM, TUBE MATERIAL BRONZE, CONNECTION MATERIAL BRASS, CONNECTION LOCATION LOWER, MOUNT DIRECT, FILLED DRY, ACTUATION TYPE BOURDON TUBE, ACCURACY +/-0.25% FS, STANDARDS ASME B40.1 GRADE 3A, SPECIAL FEATURES TEST GAUGE | RANGE : 0 TO 30 PSI | DIAL SIZE : 150MM | SIZE/CONNECTION : 1/4 IN MALE NPT | CASE MATERIAL : BLACK EPOXY ALUMINUM | TUBE MATERIAL : BRONZE | CONNECTION MATERIAL : BRASS | CONNECTION LOCATION : LOWER | MOUNT : DIRECT | FILLED : DRY | ACTUATION TYPE : BOURDON TUBE | ACCURACY : +/-0.25% FS | STANDARDS : ASME B40.1 GRADE 3A | SPECIAL FEATURES : TEST GAUGE
6038191281 | 07428 | GAUGE,PRESSURE | GAUGE,PRES: 0-25BAR;160;1/2NPT;304;LO;GL | GAUGE: PRESSURE, RANGE 0 TO 25 BAR, DIAL SIZE 160MM, SIZE/CONNECTION 1/2 IN MALE NPT, CASE MATERIAL STAINLESS STEEL 304, TUBE MATERIAL STAINLESS STEEL 316L, CONNECTION MATERIAL STAINLESS STEEL 316L, CONNECTION LOCATION LOWER, MOUNT FRONT FLANGE, FILLED GLYCERINE, ACTUATION TYPE BOURDON TUBE, ACCURACY +/-0.5% FS, SPECIAL FEATURES SAFETY GLASS | RANGE : 0 TO 25 BAR | DIAL SIZE : 160MM | SIZE/CONNECTION : 1/2 IN MALE NPT | CASE MATERIAL : STAINLESS STEEL 304 | TUBE MATERIAL : STAINLESS STEEL 316L | CONNECTION MATERIAL : STAINLESS STEEL 316L | CONNECTION LOCATION : LOWER | MOUNT : FRONT FLANGE | FILLED : GLYCERINE | ACTUATION TYPE : BOURDON TUBE | ACCURACY : +/-0.5% FS |  | SPECIAL FEATURES : SAFETY GLASS
6038191341 | 07428 | GAUGE,PRESSURE | GAUGE,PRES: 0-60BAR;150;1/2NPT;AL;LB;GL | GAUGE: PRESSURE, RANGE 0 TO 60 BAR, DIAL SIZE 150MM, SIZE/CONNECTION 1/2 IN MALE NPT, CASE MATERIAL BLACK EPOXY ALUMINUM, TUBE MATERIAL STAINLESS STEEL 316, CONNECTION MATERIAL STAINLESS STEEL 316, CONNECTION LOCATION LOWER BACK, MOUNT DIRECT, FILLED GLYCERINE, ACTUATION TYPE BOURDON TUBE, ACCURACY +/-1% FS, SPECIAL FEATURES SAFETY GLASS | RANGE : 0 TO 60 BAR | DIAL SIZE : 150MM | SIZE/CONNECTION : 1/2 IN MALE NPT | CASE MATERIAL : BLACK EPOXY ALUMINUM | TUBE MATERIAL : STAINLESS STEEL 316 | CONNECTION MATERIAL : STAINLESS STEEL 316 | CONNECTION LOCATION : LOWER BACK | MOUNT : DIRECT | FILLED : GLYCERINE | ACTUATION TYPE : BOURDON TUBE | ACCURACY : +/-1% FS |  | SPECIAL FEATURES : SAFETY GLASS
9903006803 | 07428 | GAUGE,PRESSURE | GAUGE,PRES: 0-30PSI;40;1/4NPT;304;CB;DR | GAUGE: PRESSURE, RANGE 0 TO 30 PSI, DIAL SIZE 40MM, SIZE/CONNECTION 1/4 IN MALE NPT, CASE MATERIAL STAINLESS STEEL 304, TUBE MATERIAL STAINLESS STEEL 316L, CONNECTION MATERIAL STAINLESS STEEL 316, CONNECTION LOCATION CENTER BACK, MOUNT DIRECT, FILLED DRY, ACTUATION TYPE BOURDON TUBE, ACCURACY +/-3% FS | RANGE : 0 TO 30 PSI | DIAL SIZE : 40MM | SIZE/CONNECTION : 1/4 IN MALE NPT | CASE MATERIAL : STAINLESS STEEL 304 | TUBE MATERIAL : STAINLESS STEEL 316L | CONNECTION MATERIAL : STAINLESS STEEL 316 | CONNECTION LOCATION : CENTER BACK | MOUNT : DIRECT | FILLED : DRY | ACTUATION TYPE : BOURDON TUBE | ACCURACY : +/-3% FS
9900248772 | 07428 | GAUGE,PRESSURE | GAUGE,PRES: 0-1BAR;50;1/4NPT;304;CB;GL | GAUGE: PRESSURE, RANGE 0 TO 1 BAR, DIAL SIZE 50MM, SIZE/CONNECTION 1/4 IN MALE NPT, CASE MATERIAL STAINLESS STEEL 304, TUBE MATERIAL STAINLESS STEEL 316L, CONNECTION MATERIAL STAINLESS STEEL 316, CONNECTION LOCATION CENTER BACK, MOUNT DIRECT, FILLED GLYCERINE, ACTUATION TYPE BOURDON TUBE, ACCURACY +/-3% FS | RANGE : 0 TO 1 BAR | DIAL SIZE : 50MM | SIZE/CONNECTION : 1/4 IN MALE NPT | CASE MATERIAL : STAINLESS STEEL 304 | TUBE MATERIAL : STAINLESS STEEL 316L | CONNECTION MATERIAL : STAINLESS STEEL 316 | CONNECTION LOCATION : CENTER BACK | MOUNT : DIRECT | FILLED : GLYCERINE | ACTUATION TYPE : BOURDON TUBE | ACCURACY : +/-3% FS
6038191541 | 07428 | GAUGE,PRESSURE | GAUGE,PRES: 0-10BAR;160;1/2NPT;304;LO;GL | GAUGE: PRESSURE, RANGE 0 TO 10 BAR, DIAL SIZE 160MM, SIZE/CONNECTION 1/2 IN MALE NPT, CASE MATERIAL STAINLESS STEEL 304, TUBE MATERIAL STAINLESS STEEL 316L, CONNECTION MATERIAL STAINLESS STEEL 316L, CONNECTION LOCATION LOWER, MOUNT FRONT FLANGE, FILLED GLYCERINE, ACTUATION TYPE BOURDON TUBE, ACCURACY +/-1% FS, SPECIAL FEATURES SAFETY GLASS | RANGE : 0 TO 10 BAR | DIAL SIZE : 160MM | SIZE/CONNECTION : 1/2 IN MALE NPT | CASE MATERIAL : STAINLESS STEEL 304 | TUBE MATERIAL : STAINLESS STEEL 316L | CONNECTION MATERIAL : STAINLESS STEEL 316L | CONNECTION LOCATION : LOWER | MOUNT : FRONT FLANGE | FILLED : GLYCERINE | ACTUATION TYPE : BOURDON TUBE | ACCURACY : +/-1% FS |  | SPECIAL FEATURES : SAFETY GLASS
9900249887 | 07428 | GAUGE,PRESSURE | GAUGE,PRES: 0-3000PSI;115;1/2NPT;PB;LB | GAUGE: PRESSURE, RANGE 0 TO 3000 PSI, DIAL SIZE 115MM, SIZE/CONNECTION 1/2 IN MALE NPT, CASE MATERIAL POLYBUTYLENE, TUBE MATERIAL STAINLESS STEEL 316L, CONNECTION MATERIAL STAINLESS STEEL 316L, CONNECTION LOCATION LOWER BACK, MOUNT FLUSH, FILLED GLYCERINE, ACTUATION TYPE BOURDON TUBE, ACCURACY +/-0.5% FS | RANGE : 0 TO 3000 PSI | DIAL SIZE : 115MM | SIZE/CONNECTION : 1/2 IN MALE NPT | CASE MATERIAL : POLYBUTYLENE | TUBE MATERIAL : STAINLESS STEEL 316L | CONNECTION MATERIAL : STAINLESS STEEL 316L | CONNECTION LOCATION : LOWER BACK | MOUNT : FLUSH | FILLED : GLYCERINE | ACTUATION TYPE : BOURDON TUBE | ACCURACY : +/-0.5% FS
9913056382 | 07428 | GAUGE,PRESSURE | GAUGE,PRES: 0-20BAR;100;1/2NPT;304;LO;DR | GAUGE: PRESSURE, RANGE 0 TO 20 BAR, DIAL SIZE 100MM, SIZE/CONNECTION 1/2 IN MALE NPT, CASE MATERIAL STAINLESS STEEL 304, TUBE MATERIAL STAINLESS STEEL 316L, CONNECTION MATERIAL STAINLESS STEEL 316L, CONNECTION LOCATION LOWER, MOUNT DIRECT, FILLED DRY, ACTUATION TYPE BOURDON TUBE, ACCURACY +/-0.5% FS | RANGE : 0 TO 20 BAR | DIAL SIZE : 100MM | SIZE/CONNECTION : 1/2 IN MALE NPT | CASE MATERIAL : STAINLESS STEEL 304 | TUBE MATERIAL : STAINLESS STEEL 316L | CONNECTION MATERIAL : STAINLESS STEEL 316L | CONNECTION LOCATION : LOWER | MOUNT : DIRECT | FILLED : DRY | ACTUATION TYPE : BOURDON TUBE | ACCURACY : +/-0.5% FS
9900246229 | 07428 | GAUGE,PRESSURE | GAUGE,PRES: 0-1BAR;115;1/2NPT;FRP;LO;GL | GAUGE: PRESSURE, RANGE 0 TO 1 BAR, DIAL SIZE 115MM, SIZE/CONNECTION 1/2 IN MALE NPT, CASE MATERIAL BLACK FIBERGLASS, TUBE MATERIAL STAINLESS STEEL 316L, CONNECTION MATERIAL STAINLESS STEEL 316L, CONNECTION LOCATION LOWER, MOUNT DIRECT, FILLED GLYCERINE, ACTUATION TYPE BOURDON TUBE, ACCURACY +/-0.5% FS | RANGE : 0 TO 1 BAR | DIAL SIZE : 115MM | SIZE/CONNECTION : 1/2 IN MALE NPT | CASE MATERIAL : BLACK FIBERGLASS | TUBE MATERIAL : STAINLESS STEEL 316L | CONNECTION MATERIAL : STAINLESS STEEL 316L | CONNECTION LOCATION : LOWER | MOUNT : DIRECT | FILLED : GLYCERINE | ACTUATION TYPE : BOURDON TUBE | ACCURACY : +/-0.5% FS
9900100922 | 07428 | GAUGE,PRESSURE | GAUGE,PRES: 0-600BAR;100;1/2NPT;316;LO | GAUGE: PRESSURE, RANGE 0 TO 600 BAR, DIAL SIZE 100MM, SIZE/CONNECTION 1/2 IN MALE NPT, CASE MATERIAL STAINLESS STEEL 316, TUBE MATERIAL STAINLESS STEEL 316L, CONNECTION MATERIAL STAINLESS STEEL 316L, CONNECTION LOCATION LOWER, MOUNT DIRECT, FILLED GLYCERINE, ACTUATION TYPE BOURDON TUBE, ACCURACY +/-1% FS | RANGE : 0 TO 600 BAR | DIAL SIZE : 100MM | SIZE/CONNECTION : 1/2 IN MALE NPT | CASE MATERIAL : STAINLESS STEEL 316 | TUBE MATERIAL : STAINLESS STEEL 316L | CONNECTION MATERIAL : STAINLESS STEEL 316L | CONNECTION LOCATION : LOWER | MOUNT : DIRECT | FILLED : GLYCERINE | ACTUATION TYPE : BOURDON TUBE | ACCURACY : +/-1% FS
9900247105 | 07428 | GAUGE,PRESSURE | GAUGE,PRES: 0-100PSI;115;1/2NPT;FRP;LO | GAUGE: PRESSURE, RANGE 0 TO 100 PSI, DIAL SIZE 115MM, SIZE/CONNECTION 1/2 IN MALE NPT, CASE MATERIAL BLACK FIBERGLASS, TUBE MATERIAL STAINLESS STEEL 316L, CONNECTION MATERIAL STAINLESS STEEL 316L, CONNECTION LOCATION LOWER, MOUNT DIRECT, FILLED GLYCERINE, ACTUATION TYPE BOURDON TUBE, ACCURACY +/-0.5% FS | RANGE : 0 TO 100 PSI | DIAL SIZE : 115MM | SIZE/CONNECTION : 1/2 IN MALE NPT | CASE MATERIAL : BLACK FIBERGLASS | TUBE MATERIAL : STAINLESS STEEL 316L | CONNECTION MATERIAL : STAINLESS STEEL 316L | CONNECTION LOCATION : LOWER | MOUNT : DIRECT | FILLED : GLYCERINE | ACTUATION TYPE : BOURDON TUBE | ACCURACY : +/-0.5% FS
9900247106 | 07428 | GAUGE,PRESSURE | GAUGE,PRES: 0-200PSI;115;1/2NPT;FRP;LO | GAUGE: PRESSURE, RANGE 0 TO 200 PSI, DIAL SIZE 115MM, SIZE/CONNECTION 1/2 IN MALE NPT, CASE MATERIAL BLACK FIBERGLASS, TUBE MATERIAL STAINLESS STEEL 316L, CONNECTION MATERIAL STAINLESS STEEL 316L, CONNECTION LOCATION LOWER, MOUNT DIRECT, FILLED GLYCERINE, ACTUATION TYPE BOURDON TUBE, ACCURACY +/-0.5% FS | RANGE : 0 TO 200 PSI | DIAL SIZE : 115MM | SIZE/CONNECTION : 1/2 IN MALE NPT | CASE MATERIAL : BLACK FIBERGLASS | TUBE MATERIAL : STAINLESS STEEL 316L | CONNECTION MATERIAL : STAINLESS STEEL 316L | CONNECTION LOCATION : LOWER | MOUNT : DIRECT | FILLED : GLYCERINE | ACTUATION TYPE : BOURDON TUBE | ACCURACY : +/-0.5% FS
9903031430 | 07428 | GAUGE,PRESSURE | GAUGE,PRES: 0-800PSI;115;1/4NPT;AL;LO;DR | GAUGE: PRESSURE, RANGE 0 TO 800 PSI, DIAL SIZE 115MM, SIZE/CONNECTION 1/4 IN MALE NPT, CASE MATERIAL BLACK EPOXY ALUMINUM, TUBE MATERIAL MONEL, CONNECTION MATERIAL MONEL, CONNECTION LOCATION LOWER, MOUNT DIRECT, FILLED DRY, ACTUATION TYPE BOURDON TUBE, ACCURACY +/-0.25% FS, STANDARDS ASME B40.1 GRADE 3A, SPECIAL FEATURES TEST GAUGE | RANGE : 0 TO 800 PSI | DIAL SIZE : 115MM | SIZE/CONNECTION : 1/4 IN MALE NPT | CASE MATERIAL : BLACK EPOXY ALUMINUM | TUBE MATERIAL : MONEL | CONNECTION MATERIAL : MONEL | CONNECTION LOCATION : LOWER | MOUNT : DIRECT | FILLED : DRY | ACTUATION TYPE : BOURDON TUBE | ACCURACY : +/-0.25% FS | STANDARDS : ASME B40.1 GRADE 3A | SPECIAL FEATURES : TEST GAUGE
9903024945 | 07428 | GAUGE,PRESSURE | GAUGE,PRES: 0-10BAR;65;1/4NPT;304;LB;DR | GAUGE: PRESSURE, RANGE 0 TO 10 BAR, DIAL SIZE 65MM, SIZE/CONNECTION 1/4 IN MALE NPT, CASE MATERIAL STAINLESS STEEL 304, TUBE MATERIAL STAINLESS STEEL 316L, CONNECTION MATERIAL STAINLESS STEEL 316L, CONNECTION LOCATION LOWER BACK, MOUNT DIRECT, FILLED DRY, ACTUATION TYPE BOURDON TUBE, ACCURACY +/-1% FS, STANDARDS ASME B40.1 GRADE 1A | RANGE : 0 TO 10 BAR | DIAL SIZE : 65MM | SIZE/CONNECTION : 1/4 IN MALE NPT | CASE MATERIAL : STAINLESS STEEL 304 | TUBE MATERIAL : STAINLESS STEEL 316L | CONNECTION MATERIAL : STAINLESS STEEL 316L | CONNECTION LOCATION : LOWER BACK | MOUNT : DIRECT | FILLED : DRY | ACTUATION TYPE : BOURDON TUBE | ACCURACY : +/-1% FS | STANDARDS : ASME B40.1 GRADE 1A
9900100907 | 07428 | GAUGE,PRESSURE | GAUGE,PRES: 0-40BAR;115;1/2NPT;PHN;LO;GL | GAUGE: PRESSURE, RANGE 0 TO 40 BAR, DIAL SIZE 115MM, SIZE/CONNECTION 1/2 IN MALE NPT, CASE MATERIAL BLACK PHENOLIC, TUBE MATERIAL STAINLESS STEEL 316L, CONNECTION MATERIAL STAINLESS STEEL 316L, CONNECTION LOCATION LOWER, MOUNT DIRECT, FILLED GLYCERINE, ACTUATION TYPE BOURDON TUBE, ACCURACY +/-0.5% FS | RANGE : 0 TO 40 BAR | DIAL SIZE : 115MM | SIZE/CONNECTION : 1/2 IN MALE NPT | CASE MATERIAL : BLACK PHENOLIC | TUBE MATERIAL : STAINLESS STEEL 316L | CONNECTION MATERIAL : STAINLESS STEEL 316L | CONNECTION LOCATION : LOWER | MOUNT : DIRECT | FILLED : GLYCERINE | ACTUATION TYPE : BOURDON TUBE | ACCURACY : +/-0.5% FS
6038190241 | 07428 | GAUGE,PRESSURE | GAUGE,PRES: 0-25BAR;150;1/2NPT;AL;LB;GL | GAUGE: PRESSURE, RANGE 0 TO 25 BAR, DIAL SIZE 150MM, SIZE/CONNECTION 1/2 IN MALE NPT, CASE MATERIAL BLACK EPOXY ALUMINUM, TUBE MATERIAL STAINLESS STEEL 316, CONNECTION MATERIAL STAINLESS STEEL 316, CONNECTION LOCATION LOWER BACK, MOUNT DIRECT, FILLED GLYCERINE, ACTUATION TYPE BOURDON TUBE, ACCURACY +/-1% FS, SPECIAL FEATURES SAFETY GLASS | RANGE : 0 TO 25 BAR | DIAL SIZE : 150MM | SIZE/CONNECTION : 1/2 IN MALE NPT | CASE MATERIAL : BLACK EPOXY ALUMINUM | TUBE MATERIAL : STAINLESS STEEL 316 | CONNECTION MATERIAL : STAINLESS STEEL 316 | CONNECTION LOCATION : LOWER BACK | MOUNT : DIRECT | FILLED : GLYCERINE | ACTUATION TYPE : BOURDON TUBE | ACCURACY : +/-1% FS |  | SPECIAL FEATURES : SAFETY GLASS
9900252705 | 07428 | GAUGE,PRESSURE | GAUGE,PRES: 0-4BAR;115;1/2NPT;AL;LB;DR | GAUGE: PRESSURE, RANGE 0 TO 4 BAR, DIAL SIZE 115MM, SIZE/CONNECTION 1/2 IN MALE NPT, CASE MATERIAL BLACK EPOXY ALUMINUM, TUBE MATERIAL STAINLESS STEEL 316L, CONNECTION MATERIAL STAINLESS STEEL 316L, CONNECTION LOCATION LOWER BACK, MOUNT PANEL, FILLED DRY, ACTUATION TYPE BOURDON TUBE, ACCURACY +/-1% FS, STANDARDS ASME B40.1 GRADE 1A | RANGE : 0 TO 4 BAR | DIAL SIZE : 115MM | SIZE/CONNECTION : 1/2 IN MALE NPT | CASE MATERIAL : BLACK EPOXY ALUMINUM | TUBE MATERIAL : STAINLESS STEEL 316L | CONNECTION MATERIAL : STAINLESS STEEL 316L | CONNECTION LOCATION : LOWER BACK | MOUNT : PANEL | FILLED : DRY | ACTUATION TYPE : BOURDON TUBE | ACCURACY : +/-1% FS | STANDARDS : ASME B40.1 GRADE 1A
6038190261 | 07428 | GAUGE,PRESSURE | GAUGE,PRES: 0-60BAR;150;1/2NPT;AL;LB;GL | GAUGE: PRESSURE, RANGE 0 TO 60 BAR, DIAL SIZE 150MM, SIZE/CONNECTION 1/2 IN MALE NPT, CASE MATERIAL BLACK EPOXY ALUMINUM, TUBE MATERIAL STAINLESS STEEL 316, CONNECTION MATERIAL STAINLESS STEEL 316, CONNECTION LOCATION LOWER BACK, MOUNT DIRECT, FILLED GLYCERINE, ACTUATION TYPE BOURDON TUBE, ACCURACY +/-1% FS, SPECIAL FEATURES SAFETY GLASS | RANGE : 0 TO 60 BAR | DIAL SIZE : 150MM | SIZE/CONNECTION : 1/2 IN MALE NPT | CASE MATERIAL : BLACK EPOXY ALUMINUM | TUBE MATERIAL : STAINLESS STEEL 316 | CONNECTION MATERIAL : STAINLESS STEEL 316 | CONNECTION LOCATION : LOWER BACK | MOUNT : DIRECT | FILLED : GLYCERINE | ACTUATION TYPE : BOURDON TUBE | ACCURACY : +/-1% FS |  | SPECIAL FEATURES : SAFETY GLASS
9900252704 | 07428 | GAUGE,PRESSURE | GAUGE,PRES: 0-40BAR;115;1/2NPT;PHN;LO;DR | GAUGE: PRESSURE, RANGE 0 TO 40 BAR, DIAL SIZE 115MM, SIZE/CONNECTION 1/2 IN MALE NPT, CASE MATERIAL BLACK PHENOLIC, TUBE MATERIAL STAINLESS STEEL 316L, CONNECTION MATERIAL STAINLESS STEEL 316L, CONNECTION LOCATION LOWER, MOUNT DIRECT, FILLED DRY, ACTUATION TYPE BOURDON TUBE, ACCURACY +/-0.5% FS, SPECIAL FEATURES PLUS PERFORMANCE | RANGE : 0 TO 40 BAR | DIAL SIZE : 115MM | SIZE/CONNECTION : 1/2 IN MALE NPT | CASE MATERIAL : BLACK PHENOLIC | TUBE MATERIAL : STAINLESS STEEL 316L | CONNECTION MATERIAL : STAINLESS STEEL 316L | CONNECTION LOCATION : LOWER | MOUNT : DIRECT | FILLED : DRY | ACTUATION TYPE : BOURDON TUBE | ACCURACY : +/-0.5% FS |  | SPECIAL FEATURES : PLUS PERFORMANCE
6038190841 | 07428 | GAUGE,PRESSURE | GAUGE,PRES: 0-16BAR;100;1/2NPT;304;LO;GL | GAUGE: PRESSURE, RANGE 0 TO 16 BAR, DIAL SIZE 100MM, SIZE/CONNECTION 1/2 IN MALE NPT, CASE MATERIAL STAINLESS STEEL 304, TUBE MATERIAL STAINLESS STEEL 316L, CONNECTION MATERIAL STAINLESS STEEL 316L, CONNECTION LOCATION LOWER, MOUNT DIRECT, FILLED GLYCERINE, ACTUATION TYPE BOURDON TUBE, ACCURACY +/-1% FS, SPECIAL FEATURES SAFETY GLASS | RANGE : 0 TO 16 BAR | DIAL SIZE : 100MM | SIZE/CONNECTION : 1/2 IN MALE NPT | CASE MATERIAL : STAINLESS STEEL 304 | TUBE MATERIAL : STAINLESS STEEL 316L | CONNECTION MATERIAL : STAINLESS STEEL 316L | CONNECTION LOCATION : LOWER | MOUNT : DIRECT | FILLED : GLYCERINE | ACTUATION TYPE : BOURDON TUBE | ACCURACY : +/-1% FS |  | SPECIAL FEATURES : SAFETY GLASS
9913054197 | 07428 | GAUGE,PRESSURE | GAUGE,PRES: 0-300PSI;COMPR;3000;32013872 | GAUGE: PRESSURE, RANGE 0 TO 300 PSI, EQUIPMENT NAME RECIPROCATING AIR COMPRESSOR, EQUIPMENT TYPE/MODEL TYPE 30, MODEL 3000, MANUFACTURER INGERSOLL RAND, MANUFACTURER REFERENCE 32013872 | RANGE : 0 TO 300 PSI | [13 empty] | EQUIPMENT NAME : RECIPROCATING AIR COMPRESSOR | EQUIPMENT TYPE/MODEL : TYPE 30, MODEL 3000 |  |  | MANUFACTURER : INGERSOLL RAND | MANUFACTURER REFERENCE : 32013872
9900100904 | 07428 | GAUGE,PRESSURE | GAUGE,PRES: 0-6BAR;115;1/2NPT;FRP;LO;DR | GAUGE: PRESSURE, RANGE 0 TO 6 BAR, DIAL SIZE 115MM, SIZE/CONNECTION 1/2 IN MALE NPT, CASE MATERIAL BLACK FIBERGLASS, TUBE MATERIAL STAINLESS STEEL 316L, CONNECTION MATERIAL STAINLESS STEEL 316L, CONNECTION LOCATION LOWER, MOUNT DIRECT, FILLED DRY, ACTUATION TYPE BOURDON TUBE, ACCURACY +/-1% FS | RANGE : 0 TO 6 BAR | DIAL SIZE : 115MM | SIZE/CONNECTION : 1/2 IN MALE NPT | CASE MATERIAL : BLACK FIBERGLASS | TUBE MATERIAL : STAINLESS STEEL 316L | CONNECTION MATERIAL : STAINLESS STEEL 316L | CONNECTION LOCATION : LOWER | MOUNT : DIRECT | FILLED : DRY | ACTUATION TYPE : BOURDON TUBE | ACCURACY : +/-1% FS
9903000347 | 07428 | GAUGE,PRESSURE | GAUGE,PRES: 0-25BAR;115;1/2NPT;PHN;LO;GL | GAUGE: PRESSURE, RANGE 0 TO 25 BAR, DIAL SIZE 115MM, SIZE/CONNECTION 1/2 IN MALE NPT, CASE MATERIAL BLACK PHENOLIC, TUBE MATERIAL STAINLESS STEEL 316L, CONNECTION MATERIAL STAINLESS STEEL 316L, CONNECTION LOCATION LOWER, MOUNT DIRECT, FILLED GLYCERINE, ACTUATION TYPE BOURDON TUBE, ACCURACY +/-0.5% FS | RANGE : 0 TO 25 BAR | DIAL SIZE : 115MM | SIZE/CONNECTION : 1/2 IN MALE NPT | CASE MATERIAL : BLACK PHENOLIC | TUBE MATERIAL : STAINLESS STEEL 316L | CONNECTION MATERIAL : STAINLESS STEEL 316L | CONNECTION LOCATION : LOWER | MOUNT : DIRECT | FILLED : GLYCERINE | ACTUATION TYPE : BOURDON TUBE | ACCURACY : +/-0.5% FS
9903050396 | 07428 | GAUGE,PRESSURE | GAUGE,PRES: 0-6BAR;100;1/2BSP;304;LB;GL | GAUGE: PRESSURE, RANGE 0 TO 6 BAR, DIAL SIZE 100MM, SIZE/CONNECTION 1/2 IN MALE BSPP, CASE MATERIAL STAINLESS STEEL 304, TUBE MATERIAL STAINLESS STEEL 316, CONNECTION MATERIAL STAINLESS STEEL 316, CONNECTION LOCATION LOWER BACK, MOUNT DIRECT, FILLED GLYCERINE, ACTUATION TYPE BOURDON TUBE, ACCURACY +/-1.5% FS | RANGE : 0 TO 6 BAR | DIAL SIZE : 100MM | SIZE/CONNECTION : 1/2 IN MALE BSPP | CASE MATERIAL : STAINLESS STEEL 304 | TUBE MATERIAL : STAINLESS STEEL 316 | CONNECTION MATERIAL : STAINLESS STEEL 316 | CONNECTION LOCATION : LOWER BACK | MOUNT : DIRECT | FILLED : GLYCERINE | ACTUATION TYPE : BOURDON TUBE | ACCURACY : +/-1.5% FS
6038191621 | 07428 | GAUGE,PRESSURE | GAUGE,PRES: 0-60BAR;160;1/2NPT;304;LO;GL | GAUGE: PRESSURE, RANGE 0 TO 60 BAR, DIAL SIZE 160MM, SIZE/CONNECTION 1/2 IN MALE NPT, CASE MATERIAL STAINLESS STEEL 304, TUBE MATERIAL STAINLESS STEEL 316L, CONNECTION MATERIAL STAINLESS STEEL 316L, CONNECTION LOCATION LOWER, MOUNT DIRECT, FILLED GLYCERINE, ACTUATION TYPE BOURDON TUBE, ACCURACY +/-1% FS, SPECIAL FEATURES SAFETY GLASS | RANGE : 0 TO 60 BAR | DIAL SIZE : 160MM | SIZE/CONNECTION : 1/2 IN MALE NPT | CASE MATERIAL : STAINLESS STEEL 304 | TUBE MATERIAL : STAINLESS STEEL 316L | CONNECTION MATERIAL : STAINLESS STEEL 316L | CONNECTION LOCATION : LOWER | MOUNT : DIRECT | FILLED : GLYCERINE | ACTUATION TYPE : BOURDON TUBE | ACCURACY : +/-1% FS |  | SPECIAL FEATURES : SAFETY GLASS
6038191561 | 07428 | GAUGE,PRESSURE | GAUGE,PRES: 0-16BAR;160;1/2NPT;304;LO;GL | GAUGE: PRESSURE, RANGE 0 TO 16 BAR, DIAL SIZE 160MM, SIZE/CONNECTION 1/2 IN MALE NPT, CASE MATERIAL STAINLESS STEEL 304, TUBE MATERIAL STAINLESS STEEL 316L, CONNECTION MATERIAL STAINLESS STEEL 316L, CONNECTION LOCATION LOWER, MOUNT FRONT FLANGE, FILLED GLYCERINE, ACTUATION TYPE BOURDON TUBE, ACCURACY +/-1% FS, SPECIAL FEATURES SAFETY GLASS | RANGE : 0 TO 16 BAR | DIAL SIZE : 160MM | SIZE/CONNECTION : 1/2 IN MALE NPT | CASE MATERIAL : STAINLESS STEEL 304 | TUBE MATERIAL : STAINLESS STEEL 316L | CONNECTION MATERIAL : STAINLESS STEEL 316L | CONNECTION LOCATION : LOWER | MOUNT : FRONT FLANGE | FILLED : GLYCERINE | ACTUATION TYPE : BOURDON TUBE | ACCURACY : +/-1% FS |  | SPECIAL FEATURES : SAFETY GLASS
9900248813 | 07428 | GAUGE,PRESSURE | GAUGE,PRES: 0-200PSI;150;1/4NPT;AL;LO;DR | GAUGE: PRESSURE, RANGE 0 TO 200 PSI, DIAL SIZE 150MM, SIZE/CONNECTION 1/4 IN MALE NPT, CASE MATERIAL BLACK EPOXY ALUMINUM, TUBE MATERIAL BRONZE, CONNECTION MATERIAL BRASS, CONNECTION LOCATION LOWER, MOUNT DIRECT, FILLED DRY, ACTUATION TYPE BOURDON TUBE, ACCURACY +/-0.25% FS, STANDARDS ASME B40.1 GRADE 3A, SPECIAL FEATURES TEST GAUGE | RANGE : 0 TO 200 PSI | DIAL SIZE : 150MM | SIZE/CONNECTION : 1/4 IN MALE NPT | CASE MATERIAL : BLACK EPOXY ALUMINUM | TUBE MATERIAL : BRONZE | CONNECTION MATERIAL : BRASS | CONNECTION LOCATION : LOWER | MOUNT : DIRECT | FILLED : DRY | ACTUATION TYPE : BOURDON TUBE | ACCURACY : +/-0.25% FS | STANDARDS : ASME B40.1 GRADE 3A | SPECIAL FEATURES : TEST GAUGE
9900212027 | 07428 | GAUGE,PRESSURE | GAUGE,PRES: 0-30PSI;65;1/4NPT;STL;CB;DR | GAUGE: PRESSURE, RANGE 0 TO 30 PSI, DIAL SIZE 65MM, SIZE/CONNECTION 1/4 IN MALE NPT, CASE MATERIAL BLACK PAINTED STEEL, TUBE MATERIAL BRONZE, CONNECTION MATERIAL BRASS, CONNECTION LOCATION CENTER BACK, MOUNT DIRECT, FILLED DRY, ACTUATION TYPE BOURDON TUBE, ACCURACY +/-3% FS | RANGE : 0 TO 30 PSI | DIAL SIZE : 65MM | SIZE/CONNECTION : 1/4 IN MALE NPT | CASE MATERIAL : BLACK PAINTED STEEL | TUBE MATERIAL : BRONZE | CONNECTION MATERIAL : BRASS | CONNECTION LOCATION : CENTER BACK | MOUNT : DIRECT | FILLED : DRY | ACTUATION TYPE : BOURDON TUBE | ACCURACY : +/-3% FS
6038191641 | 07428 | GAUGE,PRESSURE | GAUGE,PRES: 0-100BAR;160;1/2NPT;304;LO | GAUGE: PRESSURE, RANGE 0 TO 100 BAR, DIAL SIZE 160MM, SIZE/CONNECTION 1/2 IN MALE NPT, CASE MATERIAL STAINLESS STEEL 304, TUBE MATERIAL STAINLESS STEEL 316L, CONNECTION MATERIAL STAINLESS STEEL 316L, CONNECTION LOCATION LOWER, MOUNT DIRECT, FILLED GLYCERINE, ACTUATION TYPE BOURDON TUBE, ACCURACY +/-1% FS, SPECIAL FEATURES SAFETY GLASS | RANGE : 0 TO 100 BAR | DIAL SIZE : 160MM | SIZE/CONNECTION : 1/2 IN MALE NPT | CASE MATERIAL : STAINLESS STEEL 304 | TUBE MATERIAL : STAINLESS STEEL 316L | CONNECTION MATERIAL : STAINLESS STEEL 316L | CONNECTION LOCATION : LOWER | MOUNT : DIRECT | FILLED : GLYCERINE | ACTUATION TYPE : BOURDON TUBE | ACCURACY : +/-1% FS |  | SPECIAL FEATURES : SAFETY GLASS
9900240131 | 07428 | GAUGE,PRESSURE | GAUGE,PRES: 0-300PSI;115;1/4NPT;AL;LO;DR | GAUGE: PRESSURE, RANGE 0 TO 300 PSI, DIAL SIZE 115MM, SIZE/CONNECTION 1/4 IN MALE NPT, CASE MATERIAL BLACK EPOXY ALUMINUM, TUBE MATERIAL MONEL, CONNECTION MATERIAL MONEL, CONNECTION LOCATION LOWER, MOUNT DIRECT, FILLED DRY, ACTUATION TYPE BOURDON TUBE, ACCURACY +/-0.25% FS, STANDARDS ASME B40.1 GRADE 3A, SPECIAL FEATURES TEST GAUGE | RANGE : 0 TO 300 PSI | DIAL SIZE : 115MM | SIZE/CONNECTION : 1/4 IN MALE NPT | CASE MATERIAL : BLACK EPOXY ALUMINUM | TUBE MATERIAL : MONEL | CONNECTION MATERIAL : MONEL | CONNECTION LOCATION : LOWER | MOUNT : DIRECT | FILLED : DRY | ACTUATION TYPE : BOURDON TUBE | ACCURACY : +/-0.25% FS | STANDARDS : ASME B40.1 GRADE 3A | SPECIAL FEATURES : TEST GAUGE
0785010101 | 07428 | GAUGE,PRESSURE | GAUGE,PRES: 0-3000PSI;115;1/2NPT;304;DR | GAUGE: PRESSURE, RANGE 0 TO 3000 PSI, DIAL SIZE 115MM, SIZE/CONNECTION 1/2 IN MALE NPT, CASE MATERIAL STAINLESS STEEL 304, TUBE MATERIAL STAINLESS STEEL 316, CONNECTION MATERIAL STAINLESS STEEL 316, MOUNT DIRECT, FILLED DRY, ACTUATION TYPE BOURDON TUBE, ACCURACY +/-1% FS | RANGE : 0 TO 3000 PSI | DIAL SIZE : 115MM | SIZE/CONNECTION : 1/2 IN MALE NPT | CASE MATERIAL : STAINLESS STEEL 304 | TUBE MATERIAL : STAINLESS STEEL 316 | CONNECTION MATERIAL : STAINLESS STEEL 316 |  | MOUNT : DIRECT | FILLED : DRY | ACTUATION TYPE : BOURDON TUBE | ACCURACY : +/-1% FS
9900249888 | 07428 | GAUGE,PRESSURE | GAUGE,PRES: 0-300PSI;115;1/2NPT;PB;LB;GL | GAUGE: PRESSURE, RANGE 0 TO 300 PSI, DIAL SIZE 115MM, SIZE/CONNECTION 1/2 IN MALE NPT, CASE MATERIAL POLYBUTYLENE, TUBE MATERIAL STAINLESS STEEL 316L, CONNECTION MATERIAL STAINLESS STEEL 316L, CONNECTION LOCATION LOWER BACK, MOUNT FLUSH, FILLED GLYCERINE, ACTUATION TYPE BOURDON TUBE, ACCURACY +/-0.5% FS | RANGE : 0 TO 300 PSI | DIAL SIZE : 115MM | SIZE/CONNECTION : 1/2 IN MALE NPT | CASE MATERIAL : POLYBUTYLENE | TUBE MATERIAL : STAINLESS STEEL 316L | CONNECTION MATERIAL : STAINLESS STEEL 316L | CONNECTION LOCATION : LOWER BACK | MOUNT : FLUSH | FILLED : GLYCERINE | ACTUATION TYPE : BOURDON TUBE | ACCURACY : +/-0.5% FS
6038170321 | 07428 | GAUGE,PRESSURE | GAUGE,PRES: 0-2000PSI;120;1/2NPT;304;LO | GAUGE: PRESSURE, RANGE 0 TO 2000 PSI, DIAL SIZE 120MM, SIZE/CONNECTION 1/2 IN MALE NPT, CASE MATERIAL STAINLESS STEEL 304, TUBE MATERIAL STAINLESS STEEL 316, CONNECTION MATERIAL BRASS, CONNECTION LOCATION LOWER, MOUNT DIRECT, FILLED DRY, ACTUATION TYPE BOURDON TUBE | RANGE : 0 TO 2000 PSI | DIAL SIZE : 120MM | SIZE/CONNECTION : 1/2 IN MALE NPT | CASE MATERIAL : STAINLESS STEEL 304 | TUBE MATERIAL : STAINLESS STEEL 316 | CONNECTION MATERIAL : BRASS | CONNECTION LOCATION : LOWER | MOUNT : DIRECT | FILLED : DRY | ACTUATION TYPE : BOURDON TUBE
6038170301 | 07428 | GAUGE,PRESSURE | GAUGE,PRES: 0-15MPA;100;1/2NPT;AL;LO;GL | GAUGE: PRESSURE, RANGE 0 TO 15 MPA, DIAL SIZE 100MM, SIZE/CONNECTION 1/2 IN MALE NPT, CASE MATERIAL BLACK EPOXY ALUMINUM, TUBE MATERIAL BRASS, CONNECTION MATERIAL BRASS, CONNECTION LOCATION LOWER, MOUNT DIRECT, FILLED GLYCERINE, ACTUATION TYPE BOURDON TUBE, SPECIAL FEATURES C/W LOCK HEAD | RANGE : 0 TO 15 MPA | DIAL SIZE : 100MM | SIZE/CONNECTION : 1/2 IN MALE NPT | CASE MATERIAL : BLACK EPOXY ALUMINUM | TUBE MATERIAL : BRASS | CONNECTION MATERIAL : BRASS | CONNECTION LOCATION : LOWER | MOUNT : DIRECT | FILLED : GLYCERINE | ACTUATION TYPE : BOURDON TUBE |  |  | SPECIAL FEATURES : C/W LOCK HEAD
6038170181 | 07428 | GAUGE,PRESSURE | GAUGE,PRES: 0-0.2MPA;100;3/8NPT;AL;LO;DR | GAUGE: PRESSURE, RANGE 0 TO 0.2 MPA, DIAL SIZE 100MM, SIZE/CONNECTION 3/8 IN MALE NPT, CASE MATERIAL BLACK EPOXY ALUMINUM, TUBE MATERIAL BRASS, CONNECTION MATERIAL BRASS, CONNECTION LOCATION LOWER, MOUNT DIRECT, FILLED DRY, ACTUATION TYPE BOURDON TUBE, ACCURACY +/-1% FS | RANGE : 0 TO 0.2 MPA | DIAL SIZE : 100MM | SIZE/CONNECTION : 3/8 IN MALE NPT | CASE MATERIAL : BLACK EPOXY ALUMINUM | TUBE MATERIAL : BRASS | CONNECTION MATERIAL : BRASS | CONNECTION LOCATION : LOWER | MOUNT : DIRECT | FILLED : DRY | ACTUATION TYPE : BOURDON TUBE | ACCURACY : +/-1% FS
9900240135 | 07428 | GAUGE,PRESSURE | GAUGE,PRES: 0-150PSI;115;1/2NPT;AL;LO;DR | GAUGE: PRESSURE, RANGE 0 TO 150 PSI, DIAL SIZE 115MM, SIZE/CONNECTION 1/2 IN MALE NPT, CASE MATERIAL BLACK EPOXY ALUMINUM, TUBE MATERIAL MONEL, CONNECTION MATERIAL MONEL, CONNECTION LOCATION LOWER, MOUNT DIRECT, FILLED DRY, ACTUATION TYPE BOURDON TUBE, ACCURACY +/-0.25% FS, STANDARDS ASME B40.1 GRADE 3A, SPECIAL FEATURES TEST GAUGE | RANGE : 0 TO 150 PSI | DIAL SIZE : 115MM | SIZE/CONNECTION : 1/2 IN MALE NPT | CASE MATERIAL : BLACK EPOXY ALUMINUM | TUBE MATERIAL : MONEL | CONNECTION MATERIAL : MONEL | CONNECTION LOCATION : LOWER | MOUNT : DIRECT | FILLED : DRY | ACTUATION TYPE : BOURDON TUBE | ACCURACY : +/-0.25% FS | STANDARDS : ASME B40.1 GRADE 3A | SPECIAL FEATURES : TEST GAUGE
0785010151 | 07428 | GAUGE,PRESSURE | GAUGE,PRES: 0-2000PSI;120;1/2NPT;304;LO | GAUGE: PRESSURE, RANGE 0 TO 2000 PSI, DIAL SIZE 120MM, SIZE/CONNECTION 1/2 IN MALE NPT, CASE MATERIAL STAINLESS STEEL 304, TUBE MATERIAL STAINLESS STEEL 316, CONNECTION MATERIAL BRASS, CONNECTION LOCATION LOWER, MOUNT DIRECT, FILLED DRY, ACTUATION TYPE BOURDON TUBE | RANGE : 0 TO 2000 PSI | DIAL SIZE : 120MM | SIZE/CONNECTION : 1/2 IN MALE NPT | CASE MATERIAL : STAINLESS STEEL 304 | TUBE MATERIAL : STAINLESS STEEL 316 | CONNECTION MATERIAL : BRASS | CONNECTION LOCATION : LOWER | MOUNT : DIRECT | FILLED : DRY | ACTUATION TYPE : BOURDON TUBE
9900252729 | 07428 | GAUGE,PRESSURE | GAUGE,PRES: 0-4BAR;115;1/2NPT;PHN;LB;DR | GAUGE: PRESSURE, RANGE 0 TO 4 BAR, DIAL SIZE 115MM, SIZE/CONNECTION 1/2 IN MALE NPT, CASE MATERIAL BLACK PHENOLIC, TUBE MATERIAL STAINLESS STEEL 316L, CONNECTION MATERIAL STAINLESS STEEL 316L, CONNECTION LOCATION LOWER BACK, MOUNT DIRECT, FILLED DRY, ACTUATION TYPE BOURDON TUBE, ACCURACY +/-0.5% FS, SPECIAL FEATURES SAFETY GLASS | RANGE : 0 TO 4 BAR | DIAL SIZE : 115MM | SIZE/CONNECTION : 1/2 IN MALE NPT | CASE MATERIAL : BLACK PHENOLIC | TUBE MATERIAL : STAINLESS STEEL 316L | CONNECTION MATERIAL : STAINLESS STEEL 316L | CONNECTION LOCATION : LOWER BACK | MOUNT : DIRECT | FILLED : DRY | ACTUATION TYPE : BOURDON TUBE | ACCURACY : +/-0.5% FS |  | SPECIAL FEATURES : SAFETY GLASS
9900252727 | 07428 | GAUGE,PRESSURE | GAUGE,PRES: 0-30PSI;115;1/2NPT;PHN;LO;DR | GAUGE: PRESSURE, RANGE 0 TO 30 PSI, DIAL SIZE 115MM, SIZE/CONNECTION 1/2 IN MALE NPT, CASE MATERIAL BLACK PHENOLIC, TUBE MATERIAL STAINLESS STEEL 316L, CONNECTION MATERIAL STAINLESS STEEL 316L, CONNECTION LOCATION LOWER, MOUNT DIRECT, FILLED DRY, ACTUATION TYPE BOURDON TUBE, ACCURACY +/-0.5% FS, SPECIAL FEATURES PLUS PERFORMANCE | RANGE : 0 TO 30 PSI | DIAL SIZE : 115MM | SIZE/CONNECTION : 1/2 IN MALE NPT | CASE MATERIAL : BLACK PHENOLIC | TUBE MATERIAL : STAINLESS STEEL 316L | CONNECTION MATERIAL : STAINLESS STEEL 316L | CONNECTION LOCATION : LOWER | MOUNT : DIRECT | FILLED : DRY | ACTUATION TYPE : BOURDON TUBE | ACCURACY : +/-0.5% FS |  | SPECIAL FEATURES : PLUS PERFORMANCE
9900252431 | 07428 | GAUGE,PRESSURE | GAUGE,PRES: 0-15BAR;115;1/2NPT;PHN;LO;DR | GAUGE: PRESSURE, RANGE 0 TO 15 BAR, DIAL SIZE 115MM, SIZE/CONNECTION 1/2 IN MALE NPT, CASE MATERIAL BLACK PHENOLIC, TUBE MATERIAL STAINLESS STEEL 316L, CONNECTION MATERIAL STAINLESS STEEL 316L, CONNECTION LOCATION LOWER, MOUNT DIRECT, FILLED DRY, ACTUATION TYPE BOURDON TUBE, ACCURACY +/-0.5% FS, SPECIAL FEATURES PLUS PERFORMANCE | RANGE : 0 TO 15 BAR | DIAL SIZE : 115MM | SIZE/CONNECTION : 1/2 IN MALE NPT | CASE MATERIAL : BLACK PHENOLIC | TUBE MATERIAL : STAINLESS STEEL 316L | CONNECTION MATERIAL : STAINLESS STEEL 316L | CONNECTION LOCATION : LOWER | MOUNT : DIRECT | FILLED : DRY | ACTUATION TYPE : BOURDON TUBE | ACCURACY : +/-0.5% FS |  | SPECIAL FEATURES : PLUS PERFORMANCE
9900249113 | 07428 | GAUGE,PRESSURE | GAUGE,PRES: 0-600PSI;115;1/2NPT;PHN;LO | GAUGE: PRESSURE, RANGE 0 TO 600 PSI, DIAL SIZE 115MM, SIZE/CONNECTION 1/2 IN MALE NPT, CASE MATERIAL BLACK PHENOLIC, TUBE MATERIAL STAINLESS STEEL 316L, CONNECTION MATERIAL STAINLESS STEEL 316L, CONNECTION LOCATION LOWER, MOUNT DIRECT, FILLED DRY, ACTUATION TYPE BOURDON TUBE, ACCURACY +/-0.5% FS, SPECIAL FEATURES PLUS PERFORMANCE | RANGE : 0 TO 600 PSI | DIAL SIZE : 115MM | SIZE/CONNECTION : 1/2 IN MALE NPT | CASE MATERIAL : BLACK PHENOLIC | TUBE MATERIAL : STAINLESS STEEL 316L | CONNECTION MATERIAL : STAINLESS STEEL 316L | CONNECTION LOCATION : LOWER | MOUNT : DIRECT | FILLED : DRY | ACTUATION TYPE : BOURDON TUBE | ACCURACY : +/-0.5% FS |  | SPECIAL FEATURES : PLUS PERFORMANCE
9900240130 | 07428 | GAUGE,PRESSURE | GAUGE,PRES: 0-30PSI;115;1/4NPT;AL;LO;DR | GAUGE: PRESSURE, RANGE 0 TO 30 PSI, DIAL SIZE 115MM, SIZE/CONNECTION 1/4 IN MALE NPT, CASE MATERIAL BLACK EPOXY ALUMINUM, TUBE MATERIAL MONEL, CONNECTION MATERIAL MONEL, CONNECTION LOCATION LOWER, MOUNT DIRECT, FILLED DRY, ACTUATION TYPE BOURDON TUBE, ACCURACY +/-0.25% FS, STANDARDS ASME B40.1 GRADE 3A, SPECIAL FEATURES TEST GAUGE | RANGE : 0 TO 30 PSI | DIAL SIZE : 115MM | SIZE/CONNECTION : 1/4 IN MALE NPT | CASE MATERIAL : BLACK EPOXY ALUMINUM | TUBE MATERIAL : MONEL | CONNECTION MATERIAL : MONEL | CONNECTION LOCATION : LOWER | MOUNT : DIRECT | FILLED : DRY | ACTUATION TYPE : BOURDON TUBE | ACCURACY : +/-0.25% FS | STANDARDS : ASME B40.1 GRADE 3A | SPECIAL FEATURES : TEST GAUGE
9900249255 | 07428 | GAUGE,PRESSURE | GAUGE,PRES: 0-600PSI;115;1/2NPT;PHN;LO | GAUGE: PRESSURE, RANGE 0 TO 600 PSI, DIAL SIZE 115MM, SIZE/CONNECTION 1/2 IN MALE NPT, CASE MATERIAL BLACK PHENOLIC, TUBE MATERIAL STAINLESS STEEL 316L, CONNECTION MATERIAL STAINLESS STEEL 316L, CONNECTION LOCATION LOWER, MOUNT DIRECT, FILLED DRY, ACTUATION TYPE BOURDON TUBE, ACCURACY +/-0.5% FS | RANGE : 0 TO 600 PSI | DIAL SIZE : 115MM | SIZE/CONNECTION : 1/2 IN MALE NPT | CASE MATERIAL : BLACK PHENOLIC | TUBE MATERIAL : STAINLESS STEEL 316L | CONNECTION MATERIAL : STAINLESS STEEL 316L | CONNECTION LOCATION : LOWER | MOUNT : DIRECT | FILLED : DRY | ACTUATION TYPE : BOURDON TUBE | ACCURACY : +/-0.5% FS
6038190801 | 07428 | GAUGE,PRESSURE | GAUGE,PRES: 0-6BAR;100;1/2NPT;304;LO;GL | GAUGE: PRESSURE, RANGE 0 TO 6 BAR, DIAL SIZE 100MM, SIZE/CONNECTION 1/2 IN MALE NPT, CASE MATERIAL STAINLESS STEEL 304, TUBE MATERIAL STAINLESS STEEL 316L, CONNECTION MATERIAL STAINLESS STEEL 316L, CONNECTION LOCATION LOWER, MOUNT DIRECT, FILLED GLYCERINE, ACTUATION TYPE BOURDON TUBE, ACCURACY +/-1% FS, SPECIAL FEATURES SAFETY GLASS | RANGE : 0 TO 6 BAR | DIAL SIZE : 100MM | SIZE/CONNECTION : 1/2 IN MALE NPT | CASE MATERIAL : STAINLESS STEEL 304 | TUBE MATERIAL : STAINLESS STEEL 316L | CONNECTION MATERIAL : STAINLESS STEEL 316L | CONNECTION LOCATION : LOWER | MOUNT : DIRECT | FILLED : GLYCERINE | ACTUATION TYPE : BOURDON TUBE | ACCURACY : +/-1% FS |  | SPECIAL FEATURES : SAFETY GLASS
6038190821 | 07428 | GAUGE,PRESSURE | GAUGE,PRES: 0-10BAR;100;1/2NPT;304;LO;GL | GAUGE: PRESSURE, RANGE 0 TO 10 BAR, DIAL SIZE 100MM, SIZE/CONNECTION 1/2 IN MALE NPT, CASE MATERIAL STAINLESS STEEL 304, TUBE MATERIAL STAINLESS STEEL 316L, CONNECTION MATERIAL STAINLESS STEEL 316L, CONNECTION LOCATION LOWER, MOUNT DIRECT, FILLED GLYCERINE, ACTUATION TYPE BOURDON TUBE, ACCURACY +/-1% FS, SPECIAL FEATURES SAFETY GLASS | RANGE : 0 TO 10 BAR | DIAL SIZE : 100MM | SIZE/CONNECTION : 1/2 IN MALE NPT | CASE MATERIAL : STAINLESS STEEL 304 | TUBE MATERIAL : STAINLESS STEEL 316L | CONNECTION MATERIAL : STAINLESS STEEL 316L | CONNECTION LOCATION : LOWER | MOUNT : DIRECT | FILLED : GLYCERINE | ACTUATION TYPE : BOURDON TUBE | ACCURACY : +/-1% FS |  | SPECIAL FEATURES : SAFETY GLASS
6038190861 | 07428 | GAUGE,PRESSURE | GAUGE,PRES: 0-25BAR;100;1/2NPT;304;LO;GL | GAUGE: PRESSURE, RANGE 0 TO 25 BAR, DIAL SIZE 100MM, SIZE/CONNECTION 1/2 IN MALE NPT, CASE MATERIAL STAINLESS STEEL 304, TUBE MATERIAL STAINLESS STEEL 316L, CONNECTION MATERIAL STAINLESS STEEL 316L, CONNECTION LOCATION LOWER, MOUNT DIRECT, FILLED GLYCERINE, ACTUATION TYPE BOURDON TUBE, ACCURACY +/-1% FS, SPECIAL FEATURES SAFETY GLASS | RANGE : 0 TO 25 BAR | DIAL SIZE : 100MM | SIZE/CONNECTION : 1/2 IN MALE NPT | CASE MATERIAL : STAINLESS STEEL 304 | TUBE MATERIAL : STAINLESS STEEL 316L | CONNECTION MATERIAL : STAINLESS STEEL 316L | CONNECTION LOCATION : LOWER | MOUNT : DIRECT | FILLED : GLYCERINE | ACTUATION TYPE : BOURDON TUBE | ACCURACY : +/-1% FS |  | SPECIAL FEATURES : SAFETY GLASS
6038190641 | 07428 | GAUGE,PRESSURE | GAUGE,PRES: 0-10BAR;100;1/2NPT;304;LB;GL | GAUGE: PRESSURE, RANGE 0 TO 10 BAR, DIAL SIZE 100MM, SIZE/CONNECTION 1/2 IN MALE NPT, CASE MATERIAL STAINLESS STEEL 304, TUBE MATERIAL STAINLESS STEEL 316L, CONNECTION MATERIAL STAINLESS STEEL 316L, CONNECTION LOCATION LOWER BACK, MOUNT FRONT FLANGE, FILLED GLYCERINE, ACTUATION TYPE BOURDON TUBE, ACCURACY +/-0.5% FS, SPECIAL FEATURES SAFETY GLASS | RANGE : 0 TO 10 BAR | DIAL SIZE : 100MM | SIZE/CONNECTION : 1/2 IN MALE NPT | CASE MATERIAL : STAINLESS STEEL 304 | TUBE MATERIAL : STAINLESS STEEL 316L | CONNECTION MATERIAL : STAINLESS STEEL 316L | CONNECTION LOCATION : LOWER BACK | MOUNT : FRONT FLANGE | FILLED : GLYCERINE | ACTUATION TYPE : BOURDON TUBE | ACCURACY : +/-0.5% FS |  | SPECIAL FEATURES : SAFETY GLASS
6038190901 | 07428 | GAUGE,PRESSURE | GAUGE,PRES: 0-60BAR;100;1/2NPT;304;LO;GL | GAUGE: PRESSURE, RANGE 0 TO 60 BAR, DIAL SIZE 100MM, SIZE/CONNECTION 1/2 IN MALE NPT, CASE MATERIAL STAINLESS STEEL 304, TUBE MATERIAL STAINLESS STEEL 316L, CONNECTION MATERIAL STAINLESS STEEL 316L, CONNECTION LOCATION LOWER, MOUNT DIRECT, FILLED GLYCERINE, ACTUATION TYPE BOURDON TUBE, ACCURACY +/-1% FS, SPECIAL FEATURES SAFETY GLASS | RANGE : 0 TO 60 BAR | DIAL SIZE : 100MM | SIZE/CONNECTION : 1/2 IN MALE NPT | CASE MATERIAL : STAINLESS STEEL 304 | TUBE MATERIAL : STAINLESS STEEL 316L | CONNECTION MATERIAL : STAINLESS STEEL 316L | CONNECTION LOCATION : LOWER | MOUNT : DIRECT | FILLED : GLYCERINE | ACTUATION TYPE : BOURDON TUBE | ACCURACY : +/-1% FS |  | SPECIAL FEATURES : SAFETY GLASS
9900248771 | 07428 | GAUGE,PRESSURE | GAUGE,PRES: 0-25BAR;115;1/2NPT;PHN;LO;DR | GAUGE: PRESSURE, RANGE 0 TO 25 BAR, DIAL SIZE 115MM, SIZE/CONNECTION 1/2 IN MALE NPT, CASE MATERIAL BLACK PHENOLIC, TUBE MATERIAL STAINLESS STEEL 316L, CONNECTION MATERIAL STAINLESS STEEL 316L, CONNECTION LOCATION LOWER, MOUNT DIRECT, FILLED DRY, ACTUATION TYPE BOURDON TUBE, ACCURACY +/-0.5% FS, SPECIAL FEATURES PLUS PERFORMANCE | RANGE : 0 TO 25 BAR | DIAL SIZE : 115MM | SIZE/CONNECTION : 1/2 IN MALE NPT | CASE MATERIAL : BLACK PHENOLIC | TUBE MATERIAL : STAINLESS STEEL 316L | CONNECTION MATERIAL : STAINLESS STEEL 316L | CONNECTION LOCATION : LOWER | MOUNT : DIRECT | FILLED : DRY | ACTUATION TYPE : BOURDON TUBE | ACCURACY : +/-0.5% FS |  | SPECIAL FEATURES : PLUS PERFORMANCE
9903053545 | 07428 | GAUGE,PRESSURE | GAUGE,PRES: WORK PR;ATLASCO;1613-5737-07 | GAUGE: PRESSURE, USAGE DESIGN WORKING PRESSURE, EQUIPMENT NAME AIR COMPRESSOR, EQUIPMENT TYPE/MODEL ZR55-8.6-50HZ, MANUFACTURER ATLAS COPCO, MANUFACTURER REFERENCE 1613-5737-07 | [13 empty] | USAGE DESIGN : WORKING PRESSURE | EQUIPMENT NAME : AIR COMPRESSOR | EQUIPMENT TYPE/MODEL : ZR55-8.6-50HZ |  |  | MANUFACTURER : ATLAS COPCO | MANUFACTURER REFERENCE : 1613-5737-07
9903073752 | 07428 | GAUGE,PRESSURE | GAUGE,PRES: SULLAIR;AIR COMPR;250005-185 | GAUGE: PRESSURE, DIAL SIZE 50MM, EQUIPMENT NAME ROTARY SCREW AIR COMPRESSOR, EQUIPMENT TYPE/MODEL 12BS-4040AC, EQUIPMENT SERIAL NUMBER 00391077/78, ADDITIONAL EQUIPMENT DATA 100 TO 115 PSI, MANUFACTURER SULLAIR, MANUFACTURER REFERENCE 250005-185 |  | DIAL SIZE : 50MM | [12 empty] | EQUIPMENT NAME : ROTARY SCREW AIR COMPRESSOR | EQUIPMENT TYPE/MODEL : 12BS-4040AC | EQUIPMENT SERIAL NUMBER : 00391077/78 | ADDITIONAL EQUIPMENT DATA : 100 TO 115 PSI | MANUFACTURER : SULLAIR | MANUFACTURER REFERENCE : 250005-185
6038191101 | 07428 | GAUGE,PRESSURE | GAUGE,PRES: 0-16BAR;100;1/2NPT;304;LB;GL | GAUGE: PRESSURE, RANGE 0 TO 16 BAR, DIAL SIZE 100MM, SIZE/CONNECTION 1/2 IN MALE NPT, CASE MATERIAL STAINLESS STEEL 304, TUBE MATERIAL STAINLESS STEEL 316, CONNECTION MATERIAL STAINLESS STEEL 316, CONNECTION LOCATION LOWER BACK, MOUNT DIRECT, FILLED GLYCERINE, ACTUATION TYPE BOURDON TUBE, ACCURACY +/-1.6% FS, SPECIAL FEATURES SAFETY GLASS | RANGE : 0 TO 16 BAR | DIAL SIZE : 100MM | SIZE/CONNECTION : 1/2 IN MALE NPT | CASE MATERIAL : STAINLESS STEEL 304 | TUBE MATERIAL : STAINLESS STEEL 316 | CONNECTION MATERIAL : STAINLESS STEEL 316 | CONNECTION LOCATION : LOWER BACK | MOUNT : DIRECT | FILLED : GLYCERINE | ACTUATION TYPE : BOURDON TUBE | ACCURACY : +/-1.6% FS |  | SPECIAL FEATURES : SAFETY GLASS
9903015013 | 07428 | GAUGE,PRESSURE | GAUGE,PRES: 0-1BAR;115;1/2NPT;FRP;LO;DR | GAUGE: PRESSURE, RANGE 0 TO 1 BAR, DIAL SIZE 115MM, SIZE/CONNECTION 1/2 IN MALE NPT, CASE MATERIAL BLACK FIBERGLASS, TUBE MATERIAL STAINLESS STEEL 316L, CONNECTION MATERIAL STAINLESS STEEL 316L, CONNECTION LOCATION LOWER, MOUNT DIRECT, FILLED DRY, ACTUATION TYPE BOURDON TUBE, ACCURACY +/-0.5% FS | RANGE : 0 TO 1 BAR | DIAL SIZE : 115MM | SIZE/CONNECTION : 1/2 IN MALE NPT | CASE MATERIAL : BLACK FIBERGLASS | TUBE MATERIAL : STAINLESS STEEL 316L | CONNECTION MATERIAL : STAINLESS STEEL 316L | CONNECTION LOCATION : LOWER | MOUNT : DIRECT | FILLED : DRY | ACTUATION TYPE : BOURDON TUBE | ACCURACY : +/-0.5% FS
9900247773 | 07428 | GAUGE,PRESSURE | GAUGE,PRES: 0-16BAR;100;1/4NPT;304;LB;DR | GAUGE: PRESSURE, RANGE 0 TO 16 BAR, DIAL SIZE 100MM, SIZE/CONNECTION 1/4 IN MALE NPT, CASE MATERIAL STAINLESS STEEL 304, TUBE MATERIAL STAINLESS STEEL 316L, CONNECTION MATERIAL STAINLESS STEEL 316L, CONNECTION LOCATION LOWER BACK, MOUNT DIRECT, FILLED DRY, ACTUATION TYPE BOURDON TUBE, ACCURACY +/-1% FS, SPECIAL FEATURES SAFETY GLASS | RANGE : 0 TO 16 BAR | DIAL SIZE : 100MM | SIZE/CONNECTION : 1/4 IN MALE NPT | CASE MATERIAL : STAINLESS STEEL 304 | TUBE MATERIAL : STAINLESS STEEL 316L | CONNECTION MATERIAL : STAINLESS STEEL 316L | CONNECTION LOCATION : LOWER BACK | MOUNT : DIRECT | FILLED : DRY | ACTUATION TYPE : BOURDON TUBE | ACCURACY : +/-1% FS |  | SPECIAL FEATURES : SAFETY GLASS
9900247769 | 07428 | GAUGE,PRESSURE | GAUGE,PRES: 0-7BAR;100;1/4NPT;304;LB;DR | GAUGE: PRESSURE, RANGE 0 TO 7 BAR, DIAL SIZE 100MM, SIZE/CONNECTION 1/4 IN MALE NPT, CASE MATERIAL STAINLESS STEEL 304, TUBE MATERIAL STAINLESS STEEL 316L, CONNECTION MATERIAL STAINLESS STEEL 316L, CONNECTION LOCATION LOWER BACK, MOUNT DIRECT, FILLED DRY, ACTUATION TYPE BOURDON TUBE, ACCURACY +/-1% FS, SPECIAL FEATURES SAFETY GLASS | RANGE : 0 TO 7 BAR | DIAL SIZE : 100MM | SIZE/CONNECTION : 1/4 IN MALE NPT | CASE MATERIAL : STAINLESS STEEL 304 | TUBE MATERIAL : STAINLESS STEEL 316L | CONNECTION MATERIAL : STAINLESS STEEL 316L | CONNECTION LOCATION : LOWER BACK | MOUNT : DIRECT | FILLED : DRY | ACTUATION TYPE : BOURDON TUBE | ACCURACY : +/-1% FS |  | SPECIAL FEATURES : SAFETY GLASS
9913056248 | 07428 | GAUGE,PRESSURE | GAUGE,PRES: 0-400BAR;100;1/2NPT;304;LO | GAUGE: PRESSURE, RANGE 0 TO 400 BAR, DIAL SIZE 100MM, SIZE/CONNECTION 1/2 IN MALE NPT, CASE MATERIAL STAINLESS STEEL 304, TUBE MATERIAL STAINLESS STEEL 316L, CONNECTION MATERIAL STAINLESS STEEL 316L, CONNECTION LOCATION LOWER, MOUNT PANEL, FILLED GLYCERINE, ACTUATION TYPE BOURDON TUBE, ACCURACY +/-1% FS | RANGE : 0 TO 400 BAR | DIAL SIZE : 100MM | SIZE/CONNECTION : 1/2 IN MALE NPT | CASE MATERIAL : STAINLESS STEEL 304 | TUBE MATERIAL : STAINLESS STEEL 316L | CONNECTION MATERIAL : STAINLESS STEEL 316L | CONNECTION LOCATION : LOWER | MOUNT : PANEL | FILLED : GLYCERINE | ACTUATION TYPE : BOURDON TUBE | ACCURACY : +/-1% FS
9900247109 | 07428 | GAUGE,PRESSURE | GAUGE,PRES: 0-16BAR;115;1/2NPT;PHN;LO;GL | GAUGE: PRESSURE, RANGE 0 TO 16 BAR, DIAL SIZE 115MM, SIZE/CONNECTION 1/2 IN MALE NPT, CASE MATERIAL BLACK PHENOLIC, TUBE MATERIAL STAINLESS STEEL 316L, CONNECTION MATERIAL STAINLESS STEEL 316L, CONNECTION LOCATION LOWER, MOUNT DIRECT, FILLED GLYCERINE, ACTUATION TYPE BOURDON TUBE, ACCURACY +/-0.5% FS, SPECIAL FEATURES SAFETY GLASS | RANGE : 0 TO 16 BAR | DIAL SIZE : 115MM | SIZE/CONNECTION : 1/2 IN MALE NPT | CASE MATERIAL : BLACK PHENOLIC | TUBE MATERIAL : STAINLESS STEEL 316L | CONNECTION MATERIAL : STAINLESS STEEL 316L | CONNECTION LOCATION : LOWER | MOUNT : DIRECT | FILLED : GLYCERINE | ACTUATION TYPE : BOURDON TUBE | ACCURACY : +/-0.5% FS |  | SPECIAL FEATURES : SAFETY GLASS
6038191351 | 07428 | GAUGE,PRESSURE | GAUGE,PRES: 0-4BAR;100;1/2NPT;304;LB;GL | GAUGE: PRESSURE, RANGE 0 TO 4 BAR, DIAL SIZE 100MM, SIZE/CONNECTION 1/2 IN MALE NPT, CASE MATERIAL STAINLESS STEEL 304, TUBE MATERIAL STAINLESS STEEL 316, CONNECTION MATERIAL STAINLESS STEEL 316, CONNECTION LOCATION LOWER BACK, MOUNT FRONT FLANGE, FILLED GLYCERINE, ACTUATION TYPE BOURDON TUBE, ACCURACY +/-1.5% FS | RANGE : 0 TO 4 BAR | DIAL SIZE : 100MM | SIZE/CONNECTION : 1/2 IN MALE NPT | CASE MATERIAL : STAINLESS STEEL 304 | TUBE MATERIAL : STAINLESS STEEL 316 | CONNECTION MATERIAL : STAINLESS STEEL 316 | CONNECTION LOCATION : LOWER BACK | MOUNT : FRONT FLANGE | FILLED : GLYCERINE | ACTUATION TYPE : BOURDON TUBE | ACCURACY : +/-1.5% FS
6038191251 | 07428 | GAUGE,PRESSURE | GAUGE,PRES: 0-2BAR;100;1/2NPT;304;LB;GL | GAUGE: PRESSURE, RANGE 0 TO 2 BAR, DIAL SIZE 100MM, SIZE/CONNECTION 1/2 IN MALE NPT, CASE MATERIAL STAINLESS STEEL 304, TUBE MATERIAL STAINLESS STEEL 316, CONNECTION MATERIAL STAINLESS STEEL 316, CONNECTION LOCATION LOWER BACK, MOUNT FRONT FLANGE, FILLED GLYCERINE, ACTUATION TYPE BOURDON TUBE, ACCURACY +/-1.5% FS | RANGE : 0 TO 2 BAR | DIAL SIZE : 100MM | SIZE/CONNECTION : 1/2 IN MALE NPT | CASE MATERIAL : STAINLESS STEEL 304 | TUBE MATERIAL : STAINLESS STEEL 316 | CONNECTION MATERIAL : STAINLESS STEEL 316 | CONNECTION LOCATION : LOWER BACK | MOUNT : FRONT FLANGE | FILLED : GLYCERINE | ACTUATION TYPE : BOURDON TUBE | ACCURACY : +/-1.5% FS
9900244993 | 07428 | GAUGE,PRESSURE | GAUGE,PRES: 0-1000PSI;115;1/2NPT;PHN;LO | GAUGE: PRESSURE, RANGE 0 TO 1000 PSI, DIAL SIZE 115MM, SIZE/CONNECTION 1/2 IN MALE NPT, CASE MATERIAL BLACK PHENOLIC, TUBE MATERIAL STAINLESS STEEL 316L, CONNECTION MATERIAL STAINLESS STEEL 316L, CONNECTION LOCATION LOWER, MOUNT DIRECT, FILLED DRY, ACTUATION TYPE BOURDON TUBE, ACCURACY +/-0.5% FS, SPECIAL FEATURES PLUS PERFORMANCE | RANGE : 0 TO 1000 PSI | DIAL SIZE : 115MM | SIZE/CONNECTION : 1/2 IN MALE NPT | CASE MATERIAL : BLACK PHENOLIC | TUBE MATERIAL : STAINLESS STEEL 316L | CONNECTION MATERIAL : STAINLESS STEEL 316L | CONNECTION LOCATION : LOWER | MOUNT : DIRECT | FILLED : DRY | ACTUATION TYPE : BOURDON TUBE | ACCURACY : +/-0.5% FS |  | SPECIAL FEATURES : PLUS PERFORMANCE
6038191401 | 07428 | GAUGE,PRESSURE | GAUGE,PRES: 0-15BAR;100;1/2NPT;304;LB;GL | GAUGE: PRESSURE, RANGE 0 TO 15 BAR, DIAL SIZE 100MM, SIZE/CONNECTION 1/2 IN MALE NPT, CASE MATERIAL STAINLESS STEEL 304, TUBE MATERIAL STAINLESS STEEL 316, CONNECTION MATERIAL STAINLESS STEEL 316, CONNECTION LOCATION LOWER BACK, MOUNT FRONT FLANGE, FILLED GLYCERINE, ACTUATION TYPE BOURDON TUBE, ACCURACY +/-1.5% FS | RANGE : 0 TO 15 BAR | DIAL SIZE : 100MM | SIZE/CONNECTION : 1/2 IN MALE NPT | CASE MATERIAL : STAINLESS STEEL 304 | TUBE MATERIAL : STAINLESS STEEL 316 | CONNECTION MATERIAL : STAINLESS STEEL 316 | CONNECTION LOCATION : LOWER BACK | MOUNT : FRONT FLANGE | FILLED : GLYCERINE | ACTUATION TYPE : BOURDON TUBE | ACCURACY : +/-1.5% FS
6038170161 | 07428 | GAUGE,PRESSURE | GAUGE,PRES: 0-16K;160;1/2NPT;AL;LO;DR | GAUGE: PRESSURE, RANGE 0 TO 16 KG/CM2, DIAL SIZE 160MM, SIZE/CONNECTION 1/2 IN MALE NPT, CASE MATERIAL BLACK EPOXY ALUMINUM, TUBE MATERIAL BRASS, CONNECTION MATERIAL BRASS, CONNECTION LOCATION LOWER, MOUNT DIRECT, FILLED DRY, ACTUATION TYPE BOURDON TUBE, ACCURACY +/-1% FS | RANGE : 0 TO 16 KG/CM2 | DIAL SIZE : 160MM | SIZE/CONNECTION : 1/2 IN MALE NPT | CASE MATERIAL : BLACK EPOXY ALUMINUM | TUBE MATERIAL : BRASS | CONNECTION MATERIAL : BRASS | CONNECTION LOCATION : LOWER | MOUNT : DIRECT | FILLED : DRY | ACTUATION TYPE : BOURDON TUBE | ACCURACY : +/-1% FS
6038190421 | 07428 | GAUGE,PRESSURE | GAUGE,PRES: 0-2.5BAR;100;1/2NPT;304;LO | GAUGE: PRESSURE, RANGE 0 TO 2.5 BAR, DIAL SIZE 100MM, SIZE/CONNECTION 1/2 IN MALE NPT, CASE MATERIAL STAINLESS STEEL 304, TUBE MATERIAL STAINLESS STEEL 316L, CONNECTION MATERIAL STAINLESS STEEL 316L, CONNECTION LOCATION LOWER, MOUNT DIRECT, FILLED GLYCERINE, ACTUATION TYPE BOURDON TUBE, ACCURACY +/-1% FS, SPECIAL FEATURES SAFETY GLASS | RANGE : 0 TO 2.5 BAR | DIAL SIZE : 100MM | SIZE/CONNECTION : 1/2 IN MALE NPT | CASE MATERIAL : STAINLESS STEEL 304 | TUBE MATERIAL : STAINLESS STEEL 316L | CONNECTION MATERIAL : STAINLESS STEEL 316L | CONNECTION LOCATION : LOWER | MOUNT : DIRECT | FILLED : GLYCERINE | ACTUATION TYPE : BOURDON TUBE | ACCURACY : +/-1% FS |  | SPECIAL FEATURES : SAFETY GLASS
6038190441 | 07428 | GAUGE,PRESSURE | GAUGE,PRES: 0-2.5BAR;100;1/2NPT;304;LO | GAUGE: PRESSURE, RANGE 0 TO 2.5 BAR, DIAL SIZE 100MM, SIZE/CONNECTION 1/2 IN MALE NPT, CASE MATERIAL STAINLESS STEEL 304, TUBE MATERIAL STAINLESS STEEL 316L, CONNECTION MATERIAL STAINLESS STEEL 316L, CONNECTION LOCATION LOWER, MOUNT DIRECT, FILLED GLYCERINE, ACTUATION TYPE BOURDON TUBE, ACCURACY +/-1% FS, SPECIAL FEATURES SAFETY GLASS | RANGE : 0 TO 2.5 BAR | DIAL SIZE : 100MM | SIZE/CONNECTION : 1/2 IN MALE NPT | CASE MATERIAL : STAINLESS STEEL 304 | TUBE MATERIAL : STAINLESS STEEL 316L | CONNECTION MATERIAL : STAINLESS STEEL 316L | CONNECTION LOCATION : LOWER | MOUNT : DIRECT | FILLED : GLYCERINE | ACTUATION TYPE : BOURDON TUBE | ACCURACY : +/-1% FS |  | SPECIAL FEATURES : SAFETY GLASS
6038191051 | 07428 | GAUGE,PRESSURE | GAUGE,PRES: 0-25BAR;100;1/2NPT;304;LO;GL | GAUGE: PRESSURE, RANGE 0 TO 25 BAR, DIAL SIZE 100MM, SIZE/CONNECTION 1/2 IN MALE NPT, CASE MATERIAL STAINLESS STEEL 304, TUBE MATERIAL STAINLESS STEEL 316L, CONNECTION MATERIAL STAINLESS STEEL 316L, CONNECTION LOCATION LOWER, MOUNT DIRECT, FILLED GLYCERINE, ACTUATION TYPE BOURDON TUBE, ACCURACY +/-1% FS, SPECIAL FEATURES SAFETY GLASS | RANGE : 0 TO 25 BAR | DIAL SIZE : 100MM | SIZE/CONNECTION : 1/2 IN MALE NPT | CASE MATERIAL : STAINLESS STEEL 304 | TUBE MATERIAL : STAINLESS STEEL 316L | CONNECTION MATERIAL : STAINLESS STEEL 316L | CONNECTION LOCATION : LOWER | MOUNT : DIRECT | FILLED : GLYCERINE | ACTUATION TYPE : BOURDON TUBE | ACCURACY : +/-1% FS |  | SPECIAL FEATURES : SAFETY GLASS
9900252700 | 07428 | GAUGE,PRESSURE | GAUGE,PRES: 0-55PSI/0-4K;65;1/4NPT;304 | GAUGE: PRESSURE, RANGE 0 TO 55 PSI/0 TO 4 KG/CM2, DIAL SIZE 65MM, SIZE/CONNECTION 1/4 IN MALE NPT, CASE MATERIAL STAINLESS STEEL 304, TUBE MATERIAL STAINLESS STEEL 316, CONNECTION MATERIAL STAINLESS STEEL 316, CONNECTION LOCATION LOWER, MOUNT PANEL, FILLED DRY, ACTUATION TYPE BOURDON TUBE, ACCURACY +/-1% FS | RANGE : 0 TO 55 PSI/0 TO 4 KG/CM2 | DIAL SIZE : 65MM | SIZE/CONNECTION : 1/4 IN MALE NPT | CASE MATERIAL : STAINLESS STEEL 304 | TUBE MATERIAL : STAINLESS STEEL 316 | CONNECTION MATERIAL : STAINLESS STEEL 316 | CONNECTION LOCATION : LOWER | MOUNT : PANEL | FILLED : DRY | ACTUATION TYPE : BOURDON TUBE | ACCURACY : +/-1% FS
6038191881 | 07428 | GAUGE,PRESSURE | GAUGE,PRES: 0-100PSI;150;1/2NPT;AL;LO;DR | GAUGE: PRESSURE, RANGE 0 TO 100 PSI, DIAL SIZE 150MM, SIZE/CONNECTION 1/2 IN MALE NPT, CASE MATERIAL BLACK EPOXY ALUMINUM, TUBE MATERIAL BRONZE, CONNECTION MATERIAL BRASS, CONNECTION LOCATION LOWER, MOUNT BACK FLANGE, FILLED DRY, ACTUATION TYPE BOURDON TUBE, ACCURACY +/-1% FS | RANGE : 0 TO 100 PSI | DIAL SIZE : 150MM | SIZE/CONNECTION : 1/2 IN MALE NPT | CASE MATERIAL : BLACK EPOXY ALUMINUM | TUBE MATERIAL : BRONZE | CONNECTION MATERIAL : BRASS | CONNECTION LOCATION : LOWER | MOUNT : BACK FLANGE | FILLED : DRY | ACTUATION TYPE : BOURDON TUBE | ACCURACY : +/-1% FS
6038191041 | 07428 | GAUGE,PRESSURE | GAUGE,PRES: 0-6BAR;100;1/2NPT;304;LO;GL | GAUGE: PRESSURE, RANGE 0 TO 6 BAR, DIAL SIZE 100MM, SIZE/CONNECTION 1/2 IN MALE NPT, CASE MATERIAL STAINLESS STEEL 304, TUBE MATERIAL STAINLESS STEEL 316L, CONNECTION MATERIAL STAINLESS STEEL 316L, CONNECTION LOCATION LOWER, MOUNT DIRECT, FILLED GLYCERINE, ACTUATION TYPE BOURDON TUBE, ACCURACY +/-1% FS, SPECIAL FEATURES SAFETY GLASS | RANGE : 0 TO 6 BAR | DIAL SIZE : 100MM | SIZE/CONNECTION : 1/2 IN MALE NPT | CASE MATERIAL : STAINLESS STEEL 304 | TUBE MATERIAL : STAINLESS STEEL 316L | CONNECTION MATERIAL : STAINLESS STEEL 316L | CONNECTION LOCATION : LOWER | MOUNT : DIRECT | FILLED : GLYCERINE | ACTUATION TYPE : BOURDON TUBE | ACCURACY : +/-1% FS |  | SPECIAL FEATURES : SAFETY GLASS
6038190431 | 07428 | GAUGE,PRESSURE | GAUGE,PRES: 0-10K;100;3/8NPT;304;LO;GL | GAUGE: PRESSURE, RANGE 0 TO 10KG/CM2, DIAL SIZE 100MM, SIZE/CONNECTION 3/8 IN MALE NPT, CASE MATERIAL STAINLESS STEEL 304, TUBE MATERIAL STAINLESS STEEL 316, CONNECTION MATERIAL BRASS, CONNECTION LOCATION LOWER, MOUNT DIRECT, FILLED GLYCERINE, ACTUATION TYPE BOURDON TUBE | RANGE : 0 TO 10KG/CM2 | DIAL SIZE : 100MM | SIZE/CONNECTION : 3/8 IN MALE NPT | CASE MATERIAL : STAINLESS STEEL 304 | TUBE MATERIAL : STAINLESS STEEL 316 | CONNECTION MATERIAL : BRASS | CONNECTION LOCATION : LOWER | MOUNT : DIRECT | FILLED : GLYCERINE | ACTUATION TYPE : BOURDON TUBE
6038190701 | 07428 | GAUGE,PRESSURE | GAUGE,PRES: 0-16BAR;100;1/2NPT;304;LO;GL | GAUGE: PRESSURE, RANGE 0 TO 16 BAR, DIAL SIZE 100MM, SIZE/CONNECTION 1/2 IN MALE NPT, CASE MATERIAL STAINLESS STEEL 304, TUBE MATERIAL STAINLESS STEEL 316L, CONNECTION MATERIAL STAINLESS STEEL 316L, CONNECTION LOCATION LOWER, MOUNT FRONT FLANGE, FILLED GLYCERINE, ACTUATION TYPE BOURDON TUBE, ACCURACY +/-0.5% FS, SPECIAL FEATURES SAFETY GLASS | RANGE : 0 TO 16 BAR | DIAL SIZE : 100MM | SIZE/CONNECTION : 1/2 IN MALE NPT | CASE MATERIAL : STAINLESS STEEL 304 | TUBE MATERIAL : STAINLESS STEEL 316L | CONNECTION MATERIAL : STAINLESS STEEL 316L | CONNECTION LOCATION : LOWER | MOUNT : FRONT FLANGE | FILLED : GLYCERINE | ACTUATION TYPE : BOURDON TUBE | ACCURACY : +/-0.5% FS |  | SPECIAL FEATURES : SAFETY GLASS
9903006805 | 07428 | GAUGE,PRESSURE | GAUGE,PRES: 0-160PSI;40;1/8NPT;304;CB;DR | GAUGE: PRESSURE, RANGE 0 TO 160 PSI, DIAL SIZE 40MM, SIZE/CONNECTION 1/8 IN MALE NPT, CASE MATERIAL STAINLESS STEEL 304, TUBE MATERIAL STAINLESS STEEL 316L, CONNECTION MATERIAL STAINLESS STEEL 316, CONNECTION LOCATION CENTER BACK, MOUNT DIRECT, FILLED DRY, ACTUATION TYPE BOURDON TUBE, ACCURACY +/-3% FS | RANGE : 0 TO 160 PSI | DIAL SIZE : 40MM | SIZE/CONNECTION : 1/8 IN MALE NPT | CASE MATERIAL : STAINLESS STEEL 304 | TUBE MATERIAL : STAINLESS STEEL 316L | CONNECTION MATERIAL : STAINLESS STEEL 316 | CONNECTION LOCATION : CENTER BACK | MOUNT : DIRECT | FILLED : DRY | ACTUATION TYPE : BOURDON TUBE | ACCURACY : +/-3% FS
9900257897 | 07428 | GAUGE,PRESSURE | GAUGE,PRES: 0-6BAR;115;1/2NPT;PHN;LO;DR | GAUGE: PRESSURE, RANGE 0 TO 6 BAR, DIAL SIZE 115MM, SIZE/CONNECTION 1/2 IN MALE NPT, CASE MATERIAL BLACK PHENOLIC, TUBE MATERIAL STAINLESS STEEL 316L, CONNECTION MATERIAL STAINLESS STEEL 316L, CONNECTION LOCATION LOWER, MOUNT DIRECT, FILLED DRY, ACTUATION TYPE BOURDON TUBE, ACCURACY +/-0.5% FS, SPECIAL FEATURES PLUS PERFORMANCE | RANGE : 0 TO 6 BAR | DIAL SIZE : 115MM | SIZE/CONNECTION : 1/2 IN MALE NPT | CASE MATERIAL : BLACK PHENOLIC | TUBE MATERIAL : STAINLESS STEEL 316L | CONNECTION MATERIAL : STAINLESS STEEL 316L | CONNECTION LOCATION : LOWER | MOUNT : DIRECT | FILLED : DRY | ACTUATION TYPE : BOURDON TUBE | ACCURACY : +/-0.5% FS |  | SPECIAL FEATURES : PLUS PERFORMANCE
9900248648 | 07428 | GAUGE,PRESSURE | GAUGE,PRES: 0-600PSI;115;1/2NPT;PHN;LO | GAUGE: PRESSURE, RANGE 0 TO 600 PSI, DIAL SIZE 115MM, SIZE/CONNECTION 1/2 IN MALE NPT, CASE MATERIAL BLACK PHENOLIC, TUBE MATERIAL STAINLESS STEEL 316L, CONNECTION MATERIAL STAINLESS STEEL 316L, CONNECTION LOCATION LOWER, MOUNT DIRECT, FILLED GLYCERINE, ACTUATION TYPE BOURDON TUBE, ACCURACY +/-0.5% FS | RANGE : 0 TO 600 PSI | DIAL SIZE : 115MM | SIZE/CONNECTION : 1/2 IN MALE NPT | CASE MATERIAL : BLACK PHENOLIC | TUBE MATERIAL : STAINLESS STEEL 316L | CONNECTION MATERIAL : STAINLESS STEEL 316L | CONNECTION LOCATION : LOWER | MOUNT : DIRECT | FILLED : GLYCERINE | ACTUATION TYPE : BOURDON TUBE | ACCURACY : +/-0.5% FS
9900236193 | 07428 | GAUGE,PRESSURE | GAUGE,PRES: 0-30PSI/0-2BAR;40;1/8NPT;ABS | GAUGE: PRESSURE, RANGE 0 TO 30 PSI/0 TO 2 BAR/0 TO 0.2 MPA, DIAL SIZE 40MM, SIZE/CONNECTION 1/8 IN MALE NPT, CASE MATERIAL BLACK ABS PLASTIC, CONNECTION MATERIAL BRASS, CONNECTION LOCATION CENTER BACK, MOUNT DIRECT, FILLED DRY, ACTUATION TYPE BOURDON TUBE | RANGE : 0 TO 30 PSI/0 TO 2 BAR/0 TO 0.2 MPA | DIAL SIZE : 40MM | SIZE/CONNECTION : 1/8 IN MALE NPT | CASE MATERIAL : BLACK ABS PLASTIC |  | CONNECTION MATERIAL : BRASS | CONNECTION LOCATION : CENTER BACK | MOUNT : DIRECT | FILLED : DRY | ACTUATION TYPE : BOURDON TUBE
9913055793 | 07428 | GAUGE,PRESSURE | GAUGE,PRES: 0-15BAR;100;G1/2B;304;LB | GAUGE: PRESSURE, RANGE 0 TO 15 BAR, DIAL SIZE 100MM, SIZE/CONNECTION G1/2B, CASE MATERIAL STAINLESS STEEL 304, CONNECTION MATERIAL STAINLESS STEEL 316, CONNECTION LOCATION LOWER BACK, MOUNT PANEL, ACCURACY +/-0.5% FS | RANGE : 0 TO 15 BAR | DIAL SIZE : 100MM | SIZE/CONNECTION : G1/2B | CASE MATERIAL : STAINLESS STEEL 304 |  | CONNECTION MATERIAL : STAINLESS STEEL 316 | CONNECTION LOCATION : LOWER BACK | MOUNT : PANEL |  |  | ACCURACY : +/-0.5% FS
6038170241 | 07428 | GAUGE,PRESSURE | GAUGE,PRES: 0-60BAR;150;1/2NPT;AL;LB;GL | GAUGE: PRESSURE, RANGE 0 TO 60 BAR, DIAL SIZE 150MM, SIZE/CONNECTION 1/2 IN MALE NPT, CASE MATERIAL BLACK EPOXY ALUMINUM, TUBE MATERIAL STAINLESS STEEL 316, CONNECTION MATERIAL STAINLESS STEEL 316, CONNECTION LOCATION LOWER BACK, MOUNT DIRECT, FILLED GLYCERINE, ACTUATION TYPE BOURDON TUBE, ACCURACY +/-1% FS, SPECIAL FEATURES SAFETY GLASS | RANGE : 0 TO 60 BAR | DIAL SIZE : 150MM | SIZE/CONNECTION : 1/2 IN MALE NPT | CASE MATERIAL : BLACK EPOXY ALUMINUM | TUBE MATERIAL : STAINLESS STEEL 316 | CONNECTION MATERIAL : STAINLESS STEEL 316 | CONNECTION LOCATION : LOWER BACK | MOUNT : DIRECT | FILLED : GLYCERINE | ACTUATION TYPE : BOURDON TUBE | ACCURACY : +/-1% FS |  | SPECIAL FEATURES : SAFETY GLASS
9903003357 | 07428 | GAUGE,PRESSURE | GAUGE,PRES: 0-600PSI;115;1/2NPT;PHN;LO | GAUGE: PRESSURE, RANGE 0 TO 600 PSI, DIAL SIZE 115MM, SIZE/CONNECTION 1/2 IN MALE NPT, CASE MATERIAL BLACK PHENOLIC, TUBE MATERIAL STAINLESS STEEL 316L, CONNECTION MATERIAL STAINLESS STEEL 316L, CONNECTION LOCATION LOWER, MOUNT DIRECT, FILLED DRY, ACTUATION TYPE BOURDON TUBE, ACCURACY +/-0.5% FS | RANGE : 0 TO 600 PSI | DIAL SIZE : 115MM | SIZE/CONNECTION : 1/2 IN MALE NPT | CASE MATERIAL : BLACK PHENOLIC | TUBE MATERIAL : STAINLESS STEEL 316L | CONNECTION MATERIAL : STAINLESS STEEL 316L | CONNECTION LOCATION : LOWER | MOUNT : DIRECT | FILLED : DRY | ACTUATION TYPE : BOURDON TUBE | ACCURACY : +/-0.5% FS
6038190281 | 07428 | GAUGE,PRESSURE | GAUGE,PRES: 0-5BAR;150;1/2NPT;AL;LB;GL | GAUGE: PRESSURE, RANGE 0 TO 5 BAR, DIAL SIZE 150MM, SIZE/CONNECTION 1/2 IN MALE NPT, CASE MATERIAL BLACK EPOXY ALUMINUM, TUBE MATERIAL STAINLESS STEEL 316, CONNECTION MATERIAL STAINLESS STEEL 316, CONNECTION LOCATION LOWER BACK, MOUNT DIRECT, FILLED GLYCERINE, ACTUATION TYPE BOURDON TUBE, ACCURACY +/-1% FS, SPECIAL FEATURES SAFETY GLASS | RANGE : 0 TO 5 BAR | DIAL SIZE : 150MM | SIZE/CONNECTION : 1/2 IN MALE NPT | CASE MATERIAL : BLACK EPOXY ALUMINUM | TUBE MATERIAL : STAINLESS STEEL 316 | CONNECTION MATERIAL : STAINLESS STEEL 316 | CONNECTION LOCATION : LOWER BACK | MOUNT : DIRECT | FILLED : GLYCERINE | ACTUATION TYPE : BOURDON TUBE | ACCURACY : +/-1% FS |  | SPECIAL FEATURES : SAFETY GLASS
6038190301 | 07428 | GAUGE,PRESSURE | GAUGE,PRES: 0-15BAR;150;1/2NPT;AL;LB;GL | GAUGE: PRESSURE, RANGE 0 TO 15 BAR, DIAL SIZE 150MM, SIZE/CONNECTION 1/2 IN MALE NPT, CASE MATERIAL BLACK EPOXY ALUMINUM, TUBE MATERIAL STAINLESS STEEL 316, CONNECTION MATERIAL STAINLESS STEEL 316, CONNECTION LOCATION LOWER BACK, MOUNT DIRECT, FILLED GLYCERINE, ACTUATION TYPE BOURDON TUBE, ACCURACY +/-1% FS, SPECIAL FEATURES SAFETY GLASS | RANGE : 0 TO 15 BAR | DIAL SIZE : 150MM | SIZE/CONNECTION : 1/2 IN MALE NPT | CASE MATERIAL : BLACK EPOXY ALUMINUM | TUBE MATERIAL : STAINLESS STEEL 316 | CONNECTION MATERIAL : STAINLESS STEEL 316 | CONNECTION LOCATION : LOWER BACK | MOUNT : DIRECT | FILLED : GLYCERINE | ACTUATION TYPE : BOURDON TUBE | ACCURACY : +/-1% FS |  | SPECIAL FEATURES : SAFETY GLASS
9900247108 | 07428 | GAUGE,PRESSURE | GAUGE,PRES: 0-2.5BAR;115;1/2NPT;PHN;LO | GAUGE: PRESSURE, RANGE 0 TO 2.5 BAR, DIAL SIZE 115MM, SIZE/CONNECTION 1/2 IN MALE NPT, CASE MATERIAL BLACK PHENOLIC, TUBE MATERIAL STAINLESS STEEL 316L, CONNECTION MATERIAL STAINLESS STEEL 316L, CONNECTION LOCATION LOWER, MOUNT DIRECT, FILLED DRY, ACTUATION TYPE BOURDON TUBE, ACCURACY +/-0.5% FS, SPECIAL FEATURES PLUS PERFORMANCE | RANGE : 0 TO 2.5 BAR | DIAL SIZE : 115MM | SIZE/CONNECTION : 1/2 IN MALE NPT | CASE MATERIAL : BLACK PHENOLIC | TUBE MATERIAL : STAINLESS STEEL 316L | CONNECTION MATERIAL : STAINLESS STEEL 316L | CONNECTION LOCATION : LOWER | MOUNT : DIRECT | FILLED : DRY | ACTUATION TYPE : BOURDON TUBE | ACCURACY : +/-0.5% FS |  | SPECIAL FEATURES : PLUS PERFORMANCE
6038170291 | 07428 | GAUGE,PRESSURE | GAUGE,PRES: 0-4BAR;100;1/2NPT;304;LB;GL | GAUGE: PRESSURE, RANGE 0 TO 4 BAR, DIAL SIZE 100MM, SIZE/CONNECTION 1/2 IN MALE NPT, CASE MATERIAL STAINLESS STEEL 304, TUBE MATERIAL STAINLESS STEEL 316L, CONNECTION MATERIAL STAINLESS STEEL 316L, CONNECTION LOCATION LOWER BACK, MOUNT FRONT FLANGE, FILLED GLYCERINE, ACTUATION TYPE BOURDON TUBE, ACCURACY +/-0.5% FS, SPECIAL FEATURES SAFETY GLASS, PLUS PERFORMANCE | RANGE : 0 TO 4 BAR | DIAL SIZE : 100MM | SIZE/CONNECTION : 1/2 IN MALE NPT | CASE MATERIAL : STAINLESS STEEL 304 | TUBE MATERIAL : STAINLESS STEEL 316L | CONNECTION MATERIAL : STAINLESS STEEL 316L | CONNECTION LOCATION : LOWER BACK | MOUNT : FRONT FLANGE | FILLED : GLYCERINE | ACTUATION TYPE : BOURDON TUBE | ACCURACY : +/-0.5% FS |  | SPECIAL FEATURES : SAFETY GLASS, PLUS PERFORMANCE
9903006798 | 07428 | GAUGE,PRESSURE | GAUGE,PRES: 0-250BAR;115;1/2NPT;PHN;LO | GAUGE: PRESSURE, RANGE 0 TO 250 BAR, DIAL SIZE 115MM, SIZE/CONNECTION 1/2 IN MALE NPT, CASE MATERIAL BLACK PHENOLIC, TUBE MATERIAL STAINLESS STEEL 316L, CONNECTION MATERIAL STAINLESS STEEL 316L, CONNECTION LOCATION LOWER, MOUNT DIRECT, FILLED DRY, ACTUATION TYPE BOURDON TUBE, ACCURACY +/-0.5% FS, SPECIAL FEATURES PLUS PERFORMANCE | RANGE : 0 TO 250 BAR | DIAL SIZE : 115MM | SIZE/CONNECTION : 1/2 IN MALE NPT | CASE MATERIAL : BLACK PHENOLIC | TUBE MATERIAL : STAINLESS STEEL 316L | CONNECTION MATERIAL : STAINLESS STEEL 316L | CONNECTION LOCATION : LOWER | MOUNT : DIRECT | FILLED : DRY | ACTUATION TYPE : BOURDON TUBE | ACCURACY : +/-0.5% FS |  | SPECIAL FEATURES : PLUS PERFORMANCE
6038170401 | 07428 | GAUGE,PRESSURE | GAUGE,PRES: 0-15PSI;215;1/2NPT;AL;LO;DR | GAUGE: PRESSURE, RANGE 0 TO 15 PSI, DIAL SIZE 215MM, SIZE/CONNECTION 1/2 IN MALE NPT, CASE MATERIAL BLACK EPOXY ALUMINUM, TUBE MATERIAL STAINLESS STEEL 316, CONNECTION MATERIAL STAINLESS STEEL 316, CONNECTION LOCATION LOWER, MOUNT FRONT FLANGE, FILLED DRY, ACTUATION TYPE BOURDON TUBE | RANGE : 0 TO 15 PSI | DIAL SIZE : 215MM | SIZE/CONNECTION : 1/2 IN MALE NPT | CASE MATERIAL : BLACK EPOXY ALUMINUM | TUBE MATERIAL : STAINLESS STEEL 316 | CONNECTION MATERIAL : STAINLESS STEEL 316 | CONNECTION LOCATION : LOWER | MOUNT : FRONT FLANGE | FILLED : DRY | ACTUATION TYPE : BOURDON TUBE
9903050400 | 07428 | GAUGE,PRESSURE | GAUGE,PRES: 0-15BAR;100;1/2BSP;304;LB;GL | GAUGE: PRESSURE, RANGE 0 TO 15 BAR, DIAL SIZE 100MM, SIZE/CONNECTION 1/2 IN MALE BSPP, CASE MATERIAL STAINLESS STEEL 304, TUBE MATERIAL STAINLESS STEEL 316, CONNECTION MATERIAL STAINLESS STEEL 316, CONNECTION LOCATION LOWER BACK, MOUNT DIRECT, FILLED GLYCERINE, ACTUATION TYPE BOURDON TUBE, ACCURACY +/-1.5% FS | RANGE : 0 TO 15 BAR | DIAL SIZE : 100MM | SIZE/CONNECTION : 1/2 IN MALE BSPP | CASE MATERIAL : STAINLESS STEEL 304 | TUBE MATERIAL : STAINLESS STEEL 316 | CONNECTION MATERIAL : STAINLESS STEEL 316 | CONNECTION LOCATION : LOWER BACK | MOUNT : DIRECT | FILLED : GLYCERINE | ACTUATION TYPE : BOURDON TUBE | ACCURACY : +/-1.5% FS
6038170341 | 07428 | GAUGE,PRESSURE | GAUGE,PRES: 0-3000PSI;120;1/2NPT;304;LO | GAUGE: PRESSURE, RANGE 0 TO 3000 PSI, DIAL SIZE 120MM, SIZE/CONNECTION 1/2 IN MALE NPT, CASE MATERIAL STAINLESS STEEL 304, TUBE MATERIAL STAINLESS STEEL 316, CONNECTION MATERIAL STAINLESS STEEL 316, CONNECTION LOCATION LOWER, MOUNT DIRECT, FILLED DRY, ACTUATION TYPE BOURDON TUBE | RANGE : 0 TO 3000 PSI | DIAL SIZE : 120MM | SIZE/CONNECTION : 1/2 IN MALE NPT | CASE MATERIAL : STAINLESS STEEL 304 | TUBE MATERIAL : STAINLESS STEEL 316 | CONNECTION MATERIAL : STAINLESS STEEL 316 | CONNECTION LOCATION : LOWER | MOUNT : DIRECT | FILLED : DRY | ACTUATION TYPE : BOURDON TUBE
6038190611 | 07428 | GAUGE,PRESSURE | GAUGE,PRES: 0-40BAR;100;1/2NPT;304;LO;GL | GAUGE: PRESSURE, RANGE 0 TO 40 BAR, DIAL SIZE 100MM, SIZE/CONNECTION 1/2 IN MALE NPT, CASE MATERIAL STAINLESS STEEL 304, TUBE MATERIAL STAINLESS STEEL 316L, CONNECTION MATERIAL STAINLESS STEEL 316L, CONNECTION LOCATION LOWER, MOUNT DIRECT, FILLED GLYCERINE, ACTUATION TYPE BOURDON TUBE, ACCURACY +/-1% FS, SPECIAL FEATURES SAFETY GLASS | RANGE : 0 TO 40 BAR | DIAL SIZE : 100MM | SIZE/CONNECTION : 1/2 IN MALE NPT | CASE MATERIAL : STAINLESS STEEL 304 | TUBE MATERIAL : STAINLESS STEEL 316L | CONNECTION MATERIAL : STAINLESS STEEL 316L | CONNECTION LOCATION : LOWER | MOUNT : DIRECT | FILLED : GLYCERINE | ACTUATION TYPE : BOURDON TUBE | ACCURACY : +/-1% FS |  | SPECIAL FEATURES : SAFETY GLASS
6038170311 | 07428 | GAUGE,PRESSURE | GAUGE,PRES: 0-10BAR;100;1/2NPT;304;LB;GL | GAUGE: PRESSURE, RANGE 0 TO 10 BAR, DIAL SIZE 100MM, SIZE/CONNECTION 1/2 IN MALE NPT, CASE MATERIAL STAINLESS STEEL 304, TUBE MATERIAL STAINLESS STEEL 316L, CONNECTION MATERIAL STAINLESS STEEL 316L, CONNECTION LOCATION LOWER BACK, MOUNT FRONT FLANGE, FILLED GLYCERINE, ACTUATION TYPE BOURDON TUBE, ACCURACY +/-0.5% FS, SPECIAL FEATURES SAFETY GLASS, PLUS PERFORMANCE | RANGE : 0 TO 10 BAR | DIAL SIZE : 100MM | SIZE/CONNECTION : 1/2 IN MALE NPT | CASE MATERIAL : STAINLESS STEEL 304 | TUBE MATERIAL : STAINLESS STEEL 316L | CONNECTION MATERIAL : STAINLESS STEEL 316L | CONNECTION LOCATION : LOWER BACK | MOUNT : FRONT FLANGE | FILLED : GLYCERINE | ACTUATION TYPE : BOURDON TUBE | ACCURACY : +/-0.5% FS |  | SPECIAL FEATURES : SAFETY GLASS, PLUS PERFORMANCE
6038170201 | 07428 | GAUGE,PRESSURE | GAUGE,PRES: 0-2.5K;100;1/2NPT;304;LO;GL | GAUGE: PRESSURE, RANGE 0 TO 2.5 KG/CM2, DIAL SIZE 100MM, SIZE/CONNECTION 1/2 IN MALE NPT, CASE MATERIAL STAINLESS STEEL 304, TUBE MATERIAL STAINLESS STEEL 316, CONNECTION MATERIAL STAINLESS STEEL 316, CONNECTION LOCATION LOWER, MOUNT DIRECT, FILLED GLYCERINE, ACTUATION TYPE BOURDON TUBE | RANGE : 0 TO 2.5 KG/CM2 | DIAL SIZE : 100MM | SIZE/CONNECTION : 1/2 IN MALE NPT | CASE MATERIAL : STAINLESS STEEL 304 | TUBE MATERIAL : STAINLESS STEEL 316 | CONNECTION MATERIAL : STAINLESS STEEL 316 | CONNECTION LOCATION : LOWER | MOUNT : DIRECT | FILLED : GLYCERINE | ACTUATION TYPE : BOURDON TUBE
9900249256 | 07428 | GAUGE,PRESSURE | GAUGE,PRES: 0-1000PSI;115;1/2NPT;PHN;LO | GAUGE: PRESSURE, RANGE 0 TO 1000 PSI, DIAL SIZE 115MM, SIZE/CONNECTION 1/2 IN MALE NPT, CASE MATERIAL BLACK PHENOLIC, TUBE MATERIAL STAINLESS STEEL 316L, CONNECTION MATERIAL STAINLESS STEEL 316L, CONNECTION LOCATION LOWER, MOUNT DIRECT, FILLED DRY, ACTUATION TYPE BOURDON TUBE, ACCURACY +/-0.5% FS | RANGE : 0 TO 1000 PSI | DIAL SIZE : 115MM | SIZE/CONNECTION : 1/2 IN MALE NPT | CASE MATERIAL : BLACK PHENOLIC | TUBE MATERIAL : STAINLESS STEEL 316L | CONNECTION MATERIAL : STAINLESS STEEL 316L | CONNECTION LOCATION : LOWER | MOUNT : DIRECT | FILLED : DRY | ACTUATION TYPE : BOURDON TUBE | ACCURACY : +/-0.5% FS
9913058097 | 07428 | GAUGE,PRESSURE | GAUGE,PRES: 0-400PSI;65;1/4NPT;304;LO;GL | GAUGE: PRESSURE, RANGE 0 TO 400 PSI, DIAL SIZE 65MM, SIZE/CONNECTION 1/4 IN MALE NPT, CASE MATERIAL STAINLESS STEEL 304, TUBE MATERIAL BRONZE, CONNECTION MATERIAL BRONZE, CONNECTION LOCATION LOWER, MOUNT DIRECT, FILLED GLYCERINE, ACTUATION TYPE BOURDON TUBE | RANGE : 0 TO 400 PSI | DIAL SIZE : 65MM | SIZE/CONNECTION : 1/4 IN MALE NPT | CASE MATERIAL : STAINLESS STEEL 304 | TUBE MATERIAL : BRONZE | CONNECTION MATERIAL : BRONZE | CONNECTION LOCATION : LOWER | MOUNT : DIRECT | FILLED : GLYCERINE | ACTUATION TYPE : BOURDON TUBE
9903048577 | 07428 | GAUGE,PRESSURE | GAUGE,PRES: 0-1000PSI;115;1/2NPT;PHN;LO | GAUGE: PRESSURE, RANGE 0 TO 1000 PSI, DIAL SIZE 115MM, SIZE/CONNECTION 1/2 IN MALE NPT, CASE MATERIAL BLACK PHENOLIC, TUBE MATERIAL STAINLESS STEEL 316L, CONNECTION MATERIAL STAINLESS STEEL 316L, CONNECTION LOCATION LOWER, MOUNT BRACKET, FILLED DRY, ACTUATION TYPE BOURDON TUBE, ACCURACY +/-0.5% FS, STANDARDS ASME B40.1 GRADE 2A, SPECIAL FEATURES C/W MOUNTING BRACKET 2 IN PIPE | RANGE : 0 TO 1000 PSI | DIAL SIZE : 115MM | SIZE/CONNECTION : 1/2 IN MALE NPT | CASE MATERIAL : BLACK PHENOLIC | TUBE MATERIAL : STAINLESS STEEL 316L | CONNECTION MATERIAL : STAINLESS STEEL 316L | CONNECTION LOCATION : LOWER | MOUNT : BRACKET | FILLED : DRY | ACTUATION TYPE : BOURDON TUBE | ACCURACY : +/-0.5% FS | STANDARDS : ASME B40.1 GRADE 2A | SPECIAL FEATURES : C/W MOUNTING BRACKET 2 IN PIPE
9903069065 | 07428 | GAUGE,PRESSURE | GAUGE,PRES: 0-5000PSI;65;1/4NPT;304;LO | GAUGE: PRESSURE, RANGE 0 TO 5000 PSI, DIAL SIZE 65MM, SIZE/CONNECTION 1/4 IN MALE NPT, CASE MATERIAL STAINLESS STEEL 304, TUBE MATERIAL BRONZE, CONNECTION MATERIAL BRASS, CONNECTION LOCATION LOWER, MOUNT SURFACE, FILLED GLYCERINE, ACTUATION TYPE BOURDON TUBE, ACCURACY +/-2.5% FS, STANDARDS ASME B40.1 GRADE B | RANGE : 0 TO 5000 PSI | DIAL SIZE : 65MM | SIZE/CONNECTION : 1/4 IN MALE NPT | CASE MATERIAL : STAINLESS STEEL 304 | TUBE MATERIAL : BRONZE | CONNECTION MATERIAL : BRASS | CONNECTION LOCATION : LOWER | MOUNT : SURFACE | FILLED : GLYCERINE | ACTUATION TYPE : BOURDON TUBE | ACCURACY : +/-2.5% FS | STANDARDS : ASME B40.1 GRADE B
9903050401 | 07428 | GAUGE,PRESSURE | GAUGE,PRES: 100;3/8NPT;304;LB;PANEL;GL | GAUGE: PRESSURE, RANGE 0 TO 1000 MMH2O, DIAL SIZE 100MM, SIZE/CONNECTION 3/8 IN MALE NPT, CASE MATERIAL STAINLESS STEEL 304, TUBE MATERIAL STAINLESS STEEL 316, CONNECTION MATERIAL STAINLESS STEEL 316, CONNECTION LOCATION LOWER BACK, MOUNT PANEL, FILLED GLYCERINE, ACCURACY +/-1.5% FS | RANGE : 0 TO 1000 MMH2O | DIAL SIZE : 100MM | SIZE/CONNECTION : 3/8 IN MALE NPT | CASE MATERIAL : STAINLESS STEEL 304 | TUBE MATERIAL : STAINLESS STEEL 316 | CONNECTION MATERIAL : STAINLESS STEEL 316 | CONNECTION LOCATION : LOWER BACK | MOUNT : PANEL | FILLED : GLYCERINE |  | ACCURACY : +/-1.5% FS
9903006264 | 07428 | GAUGE,PRESSURE | GAUGE,PRES: 100;1/2BSP;304;LB;DIRECT;GL | GAUGE: PRESSURE, RANGE -0.1 TO 3 BAR, DIAL SIZE 100MM, SIZE/CONNECTION 1/2 IN MALE BSPP, CASE MATERIAL STAINLESS STEEL 304, TUBE MATERIAL STAINLESS STEEL 316, CONNECTION MATERIAL STAINLESS STEEL 316, CONNECTION LOCATION LOWER BACK, MOUNT DIRECT, FILLED GLYCERINE, ACTUATION TYPE BOURDON TUBE, ACCURACY +/-1.5% FS | RANGE : -0.1 TO 3 BAR | DIAL SIZE : 100MM | SIZE/CONNECTION : 1/2 IN MALE BSPP | CASE MATERIAL : STAINLESS STEEL 304 | TUBE MATERIAL : STAINLESS STEEL 316 | CONNECTION MATERIAL : STAINLESS STEEL 316 | CONNECTION LOCATION : LOWER BACK | MOUNT : DIRECT | FILLED : GLYCERINE | ACTUATION TYPE : BOURDON TUBE | ACCURACY : +/-1.5% FS
9903006265 | 07428 | GAUGE,PRESSURE | GAUGE,PRES: 0-15BAR;100;1/2BSP;304;LB;GL | GAUGE: PRESSURE, RANGE 0 TO 15 BAR, DIAL SIZE 100MM, SIZE/CONNECTION 1/2 IN MALE BSPP, CASE MATERIAL STAINLESS STEEL 304, TUBE MATERIAL STAINLESS STEEL 316, CONNECTION MATERIAL STAINLESS STEEL 316, CONNECTION LOCATION LOWER BACK, MOUNT DIRECT, FILLED GLYCERINE, ACTUATION TYPE BOURDON TUBE, ACCURACY +/-1.5% FS | RANGE : 0 TO 15 BAR | DIAL SIZE : 100MM | SIZE/CONNECTION : 1/2 IN MALE BSPP | CASE MATERIAL : STAINLESS STEEL 304 | TUBE MATERIAL : STAINLESS STEEL 316 | CONNECTION MATERIAL : STAINLESS STEEL 316 | CONNECTION LOCATION : LOWER BACK | MOUNT : DIRECT | FILLED : GLYCERINE | ACTUATION TYPE : BOURDON TUBE | ACCURACY : +/-1.5% FS
9913057776 | 07428 | GAUGE,PRESSURE | GAUGE,PRES: FUEL;ENGINE;3406;266-0889 | GAUGE: PRESSURE, USAGE DESIGN FUEL, EQUIPMENT NAME DIESEL ENGINE, EQUIPMENT TYPE/MODEL 3406, MANUFACTURER CATERPILLAR, MANUFACTURER REFERENCE 266-0889 | [13 empty] | USAGE DESIGN : FUEL | EQUIPMENT NAME : DIESEL ENGINE | EQUIPMENT TYPE/MODEL : 3406 |  |  | MANUFACTURER : CATERPILLAR | MANUFACTURER REFERENCE : 266-0889
9900105724 | 07428 | GAUGE,PRESSURE | GAUGE,PRES: 0-2000PSI;115;1/2NPT;304;LO | GAUGE: PRESSURE, RANGE 0 TO 2000 PSI, DIAL SIZE 115MM, SIZE/CONNECTION 1/2 IN MALE NPT, CASE MATERIAL STAINLESS STEEL 304, TUBE MATERIAL STAINLESS STEEL 316L, CONNECTION MATERIAL STAINLESS STEEL 316L, CONNECTION LOCATION LOWER, MOUNT DIRECT, ACTUATION TYPE BOURDON TUBE | RANGE : 0 TO 2000 PSI | DIAL SIZE : 115MM | SIZE/CONNECTION : 1/2 IN MALE NPT | CASE MATERIAL : STAINLESS STEEL 304 | TUBE MATERIAL : STAINLESS STEEL 316L | CONNECTION MATERIAL : STAINLESS STEEL 316L | CONNECTION LOCATION : LOWER | MOUNT : DIRECT |  | ACTUATION TYPE : BOURDON TUBE
9903014633 | 07428 | GAUGE,PRESSURE | GAUGE,PRES: 0-16BAR;100;1/2NPT;304;LO;GL | GAUGE: PRESSURE, RANGE 0 TO 16 BAR, DIAL SIZE 100MM, SIZE/CONNECTION 1/2 IN MALE NPT, CASE MATERIAL STAINLESS STEEL 304, TUBE MATERIAL STAINLESS STEEL 316L, CONNECTION MATERIAL STAINLESS STEEL 316L, CONNECTION LOCATION LOWER, MOUNT PANEL, FILLED GLYCERINE, ACTUATION TYPE BOURDON TUBE, ACCURACY +/-1% FS, STANDARDS ASME B40.100 GRADE 2A, SPECIAL FEATURES IP65 | RANGE : 0 TO 16 BAR | DIAL SIZE : 100MM | SIZE/CONNECTION : 1/2 IN MALE NPT | CASE MATERIAL : STAINLESS STEEL 304 | TUBE MATERIAL : STAINLESS STEEL 316L | CONNECTION MATERIAL : STAINLESS STEEL 316L | CONNECTION LOCATION : LOWER | MOUNT : PANEL | FILLED : GLYCERINE | ACTUATION TYPE : BOURDON TUBE | ACCURACY : +/-1% FS | STANDARDS : ASME B40.100 GRADE 2A | SPECIAL FEATURES : IP65
9900248840 | 07428 | GAUGE,PRESSURE | GAUGE,PRES: 0-60PSI;0-4BAR;40;1/8NPT;CB | GAUGE: PRESSURE, RANGE 0 TO 60 PSI, 0 TO 0.4 MPA, 0 TO 4 BAR, DIAL SIZE 40MM, SIZE/CONNECTION 1/8 IN MALE NPT, CASE MATERIAL DIE-CAST ALUMINUM, CONNECTION LOCATION CENTER BACK, MOUNT PANEL | RANGE : 0 TO 60 PSI, 0 TO 0.4 MPA, 0 TO 4 BAR | DIAL SIZE : 40MM | SIZE/CONNECTION : 1/8 IN MALE NPT | CASE MATERIAL : DIE-CAST ALUMINUM |  |  | CONNECTION LOCATION : CENTER BACK | MOUNT : PANEL
9900248500 | 07428 | GAUGE,PRESSURE | GAUGE,PRES: 0-200PSI;115;1/4NPT;ALUM;LB | GAUGE: PRESSURE, RANGE 0 TO 200 PSI, DIAL SIZE 115MM, SIZE/CONNECTION 1/4 IN MALE NPT, CASE MATERIAL ALUMINUM, TUBE MATERIAL BRASS, CONNECTION LOCATION LOWER BACK, MOUNT FLUSH, ACTUATION TYPE BOURDON TUBE, ACCURACY +/-0.25% FS | RANGE : 0 TO 200 PSI | DIAL SIZE : 115MM | SIZE/CONNECTION : 1/4 IN MALE NPT | CASE MATERIAL : ALUMINUM | TUBE MATERIAL : BRASS |  | CONNECTION LOCATION : LOWER BACK | MOUNT : FLUSH |  | ACTUATION TYPE : BOURDON TUBE | ACCURACY : +/-0.25% FS
9913055925 | 07428 | GAUGE,PRESSURE | GAUGE,PRES: 6IN;1/2NPT;ALUM;LO | GAUGE: PRESSURE, RANGE 0 TO 2.5 KPA, DIAL SIZE 6 IN, SIZE/CONNECTION 1/2 IN MALE NPT, CASE MATERIAL ALUMINUM, TUBE MATERIAL BRASS, CONNECTION LOCATION LOWER, ACCURACY +/-2% FS, STANDARDS ASME B40.100 GRADE A | RANGE : 0 TO 2.5 KPA | DIAL SIZE : 6 IN | SIZE/CONNECTION : 1/2 IN MALE NPT | CASE MATERIAL : ALUMINUM | TUBE MATERIAL : BRASS |  | CONNECTION LOCATION : LOWER |  |  |  | ACCURACY : +/-2% FS | STANDARDS : ASME B40.100 GRADE A
9900253715 | 07428 | GAUGE,PRESSURE | GAUGE,PRES: 0-200PSI/0-14BAR | GAUGE: PRESSURE, RANGE 0 TO 200 PSI/0 TO 14 BAR | RANGE : 0 TO 200 PSI/0 TO 14 BAR
9900252707 | 07428 | GAUGE,PRESSURE | GAUGE,PRES: -1250-1250MM;115;1/2NPT;PHEN | GAUGE: PRESSURE, RANGE -1250 TO 1250 MMH2O, DIAL SIZE 115MM, SIZE/CONNECTION 1/2 IN MALE NPT, CASE MATERIAL PHENOLIC-BLACK, TUBE MATERIAL STAINLESS STEEL 316, CONNECTION MATERIAL STAINLESS STEEL 316, CONNECTION LOCATION LOWER, FILLED DRY, ACTUATION TYPE BOURDON TUBE, ACCURACY +/-1% FS, STANDARDS ASME B40.100 GRADE A | RANGE : -1250 TO 1250 MMH2O | DIAL SIZE : 115MM | SIZE/CONNECTION : 1/2 IN MALE NPT | CASE MATERIAL : PHENOLIC-BLACK | TUBE MATERIAL : STAINLESS STEEL 316 | CONNECTION MATERIAL : STAINLESS STEEL 316 | CONNECTION LOCATION : LOWER |  | FILLED : DRY | ACTUATION TYPE : BOURDON TUBE | ACCURACY : +/-1% FS | STANDARDS : ASME B40.100 GRADE A
9900105400 | 07428 | GAUGE,PRESSURE | GAUGE,PRES: 1/8NPT;LO | GAUGE: PRESSURE, RANGE 0 TO 25 PSI, SIZE/CONNECTION 1/8 IN MALE NPT, CONNECTION LOCATION LOWER, EQUIPMENT NAME HIGH POWER UNIT II, MANUFACTURER RODNY HUNT COMPANY, MANUFACTURER REFERENCE C23872-17 | RANGE : 0 TO 25 PSI |  | SIZE/CONNECTION : 1/8 IN MALE NPT |  |  |  | CONNECTION LOCATION : LOWER | [7 empty] | EQUIPMENT NAME : HIGH POWER UNIT II |  |  |  | MANUFACTURER : RODNY HUNT COMPANY | MANUFACTURER REFERENCE : C23872-17
9903031429 | 07428 | GAUGE,PRESSURE | GAUGE,PRES: 115;1/4NPT;AL;LO;DIRECT;DR | GAUGE: PRESSURE, RANGE 0 TO 30 PSI/0 TO 30 IN HG, DIAL SIZE 115MM, SIZE/CONNECTION 1/4 IN MALE NPT, CASE MATERIAL BLACK EPOXY ALUMINUM, TUBE MATERIAL MONEL, CONNECTION MATERIAL MONEL, CONNECTION LOCATION LOWER, MOUNT DIRECT, FILLED DRY, ACTUATION TYPE BOURDON TUBE, ACCURACY +/-0.25% FS, STANDARDS ASME B40.1 GRADE 3A, SPECIAL FEATURES TEST GAUGE | RANGE : 0 TO 30 PSI/0 TO 30 IN HG | DIAL SIZE : 115MM | SIZE/CONNECTION : 1/4 IN MALE NPT | CASE MATERIAL : BLACK EPOXY ALUMINUM | TUBE MATERIAL : MONEL | CONNECTION MATERIAL : MONEL | CONNECTION LOCATION : LOWER | MOUNT : DIRECT | FILLED : DRY | ACTUATION TYPE : BOURDON TUBE | ACCURACY : +/-0.25% FS | STANDARDS : ASME B40.1 GRADE 3A | SPECIAL FEATURES : TEST GAUGE
9900252706 | 07428 | GAUGE,PRESSURE | GAUGE,PRES: 0-15PSI/0-1BAR;115;1/2NPT;LO | GAUGE: PRESSURE, RANGE 0 TO 15 PSI/0 TO 1 BAR, DIAL SIZE 115MM, SIZE/CONNECTION 1/2 IN MALE NPT, CASE MATERIAL BLACK PET TURRET, TUBE MATERIAL STAINLESS STEEL 316L, CONNECTION MATERIAL STAINLESS STEEL 316L, CONNECTION LOCATION LOWER, MOUNT PANEL, FILLED DRY, ACTUATION TYPE BOURDON TUBE, ACCURACY +/-0.5% FS | RANGE : 0 TO 15 PSI/0 TO 1 BAR | DIAL SIZE : 115MM | SIZE/CONNECTION : 1/2 IN MALE NPT | CASE MATERIAL : BLACK PET TURRET | TUBE MATERIAL : STAINLESS STEEL 316L | CONNECTION MATERIAL : STAINLESS STEEL 316L | CONNECTION LOCATION : LOWER | MOUNT : PANEL | FILLED : DRY | ACTUATION TYPE : BOURDON TUBE | ACCURACY : +/-0.5% FS
6038191201 | 07428 | GAUGE,PRESSURE | GAUGE,PRES: 0-16BAR;100;3/8NPT;304;LO;GL | GAUGE: PRESSURE, RANGE 0 TO 16 BAR, DIAL SIZE 100MM, SIZE/CONNECTION 3/8 IN MALE NPT, CASE MATERIAL STAINLESS STEEL 304, TUBE MATERIAL STAINLESS STEEL 316L, CONNECTION MATERIAL STAINLESS STEEL 316L, CONNECTION LOCATION LOWER, MOUNT DIRECT, FILLED GLYCERINE, ACTUATION TYPE BOURDON TUBE, ACCURACY +/-1% FS, SPECIAL FEATURES SAFETY GLASS | RANGE : 0 TO 16 BAR | DIAL SIZE : 100MM | SIZE/CONNECTION : 3/8 IN MALE NPT | CASE MATERIAL : STAINLESS STEEL 304 | TUBE MATERIAL : STAINLESS STEEL 316L | CONNECTION MATERIAL : STAINLESS STEEL 316L | CONNECTION LOCATION : LOWER | MOUNT : DIRECT | FILLED : GLYCERINE | ACTUATION TYPE : BOURDON TUBE | ACCURACY : +/-1% FS |  | SPECIAL FEATURES : SAFETY GLASS
9900252703 | 07428 | GAUGE,PRESSURE | GAUGE,PRES: 0-2.5BAR;115;1/2NPT;PET;LO | GAUGE: PRESSURE, RANGE 0 TO 2.5 BAR, DIAL SIZE 115MM, SIZE/CONNECTION 1/2 IN MALE NPT, CASE MATERIAL BLACK PET TURRET, TUBE MATERIAL STAINLESS STEEL 316L, CONNECTION MATERIAL STAINLESS STEEL 316L, CONNECTION LOCATION LOWER, MOUNT PANEL, FILLED DRY, ACTUATION TYPE BOURDON TUBE, ACCURACY +/-0.5% FS | RANGE : 0 TO 2.5 BAR | DIAL SIZE : 115MM | SIZE/CONNECTION : 1/2 IN MALE NPT | CASE MATERIAL : BLACK PET TURRET | TUBE MATERIAL : STAINLESS STEEL 316L | CONNECTION MATERIAL : STAINLESS STEEL 316L | CONNECTION LOCATION : LOWER | MOUNT : PANEL | FILLED : DRY | ACTUATION TYPE : BOURDON TUBE | ACCURACY : +/-0.5% FS
6038191871 | 07428 | GAUGE,PRESSURE | GAUGE,PRES: 0-60PSI;150;1/2NPT;AL;LO;DR | GAUGE: PRESSURE, RANGE 0 TO 60 PSI, DIAL SIZE 150MM, SIZE/CONNECTION 1/2 IN MALE NPT, CASE MATERIAL BLACK EPOXY ALUMINUM, TUBE MATERIAL BRONZE, CONNECTION MATERIAL BRASS, CONNECTION LOCATION LOWER, MOUNT BACK FLANGE, FILLED DRY, ACTUATION TYPE BOURDON TUBE, ACCURACY +/-1% FS | RANGE : 0 TO 60 PSI | DIAL SIZE : 150MM | SIZE/CONNECTION : 1/2 IN MALE NPT | CASE MATERIAL : BLACK EPOXY ALUMINUM | TUBE MATERIAL : BRONZE | CONNECTION MATERIAL : BRASS | CONNECTION LOCATION : LOWER | MOUNT : BACK FLANGE | FILLED : DRY | ACTUATION TYPE : BOURDON TUBE | ACCURACY : +/-1% FS
6038191241 | 07428 | GAUGE,PRESSURE | GAUGE,PRES: 0-10BAR;160;1/2NPT;304;LO;GL | GAUGE: PRESSURE, RANGE 0 TO 10 BAR, DIAL SIZE 160MM, SIZE/CONNECTION 1/2 IN MALE NPT, CASE MATERIAL STAINLESS STEEL 304, TUBE MATERIAL STAINLESS STEEL 316L, CONNECTION MATERIAL STAINLESS STEEL 316L, CONNECTION LOCATION LOWER, MOUNT FRONT FLANGE, FILLED GLYCERINE, ACTUATION TYPE BOURDON TUBE, ACCURACY +/-0.5% FS, SPECIAL FEATURES SAFETY GLASS | RANGE : 0 TO 10 BAR | DIAL SIZE : 160MM | SIZE/CONNECTION : 1/2 IN MALE NPT | CASE MATERIAL : STAINLESS STEEL 304 | TUBE MATERIAL : STAINLESS STEEL 316L | CONNECTION MATERIAL : STAINLESS STEEL 316L | CONNECTION LOCATION : LOWER | MOUNT : FRONT FLANGE | FILLED : GLYCERINE | ACTUATION TYPE : BOURDON TUBE | ACCURACY : +/-0.5% FS |  | SPECIAL FEATURES : SAFETY GLASS
9900252702 | 07428 | GAUGE,PRESSURE | GAUGE,PRES: 0-25BAR;115;1/2NPT;PET;LO;DR | GAUGE: PRESSURE, RANGE 0 TO 25 BAR, DIAL SIZE 115MM, SIZE/CONNECTION 1/2 IN MALE NPT, CASE MATERIAL BLACK PET TURRET, TUBE MATERIAL STAINLESS STEEL 316L, CONNECTION MATERIAL STAINLESS STEEL 316L, CONNECTION LOCATION LOWER, MOUNT PANEL, FILLED DRY, ACTUATION TYPE BOURDON TUBE, ACCURACY +/-0.5% FS | RANGE : 0 TO 25 BAR | DIAL SIZE : 115MM | SIZE/CONNECTION : 1/2 IN MALE NPT | CASE MATERIAL : BLACK PET TURRET | TUBE MATERIAL : STAINLESS STEEL 316L | CONNECTION MATERIAL : STAINLESS STEEL 316L | CONNECTION LOCATION : LOWER | MOUNT : PANEL | FILLED : DRY | ACTUATION TYPE : BOURDON TUBE | ACCURACY : +/-0.5% FS
6038191141 | 07428 | GAUGE,PRESSURE | GAUGE,PRES: 0-16BAR;100;1/2NPT;304;LB;GL | GAUGE: PRESSURE, RANGE 0 TO 16 BAR, DIAL SIZE 100MM, SIZE/CONNECTION 1/2 IN MALE NPT, CASE MATERIAL STAINLESS STEEL 304, TUBE MATERIAL STAINLESS STEEL 316, CONNECTION MATERIAL STAINLESS STEEL 316, CONNECTION LOCATION LOWER BACK, MOUNT DIRECT, FILLED GLYCERINE, ACTUATION TYPE BOURDON TUBE, ACCURACY +/-1.6% FS, SPECIAL FEATURES SAFETY GLASS | RANGE : 0 TO 16 BAR | DIAL SIZE : 100MM | SIZE/CONNECTION : 1/2 IN MALE NPT | CASE MATERIAL : STAINLESS STEEL 304 | TUBE MATERIAL : STAINLESS STEEL 316 | CONNECTION MATERIAL : STAINLESS STEEL 316 | CONNECTION LOCATION : LOWER BACK | MOUNT : DIRECT | FILLED : GLYCERINE | ACTUATION TYPE : BOURDON TUBE | ACCURACY : +/-1.6% FS |  | SPECIAL FEATURES : SAFETY GLASS
6038190501 | 07428 | GAUGE,PRESSURE | GAUGE,PRES: 0-10BAR;100;1/2NPT;304;LO;GL | GAUGE: PRESSURE, RANGE 0 TO 10 BAR, DIAL SIZE 100MM, SIZE/CONNECTION 1/2 IN MALE NPT, CASE MATERIAL STAINLESS STEEL 304, TUBE MATERIAL STAINLESS STEEL 316L, CONNECTION MATERIAL STAINLESS STEEL 316L, CONNECTION LOCATION LOWER, MOUNT DIRECT, FILLED GLYCERINE, ACTUATION TYPE BOURDON TUBE, ACCURACY +/-1% FS, SPECIAL FEATURES SAFETY GLASS | RANGE : 0 TO 10 BAR | DIAL SIZE : 100MM | SIZE/CONNECTION : 1/2 IN MALE NPT | CASE MATERIAL : STAINLESS STEEL 304 | TUBE MATERIAL : STAINLESS STEEL 316L | CONNECTION MATERIAL : STAINLESS STEEL 316L | CONNECTION LOCATION : LOWER | MOUNT : DIRECT | FILLED : GLYCERINE | ACTUATION TYPE : BOURDON TUBE | ACCURACY : +/-1% FS |  | SPECIAL FEATURES : SAFETY GLASS
9903000345 | 07428 | GAUGE,PRESSURE | GAUGE,PRES: 0-2BAR;115;1/2NPT;PHN;LO;GL | GAUGE: PRESSURE, RANGE 0 TO 2 BAR, DIAL SIZE 115MM, SIZE/CONNECTION 1/2 IN MALE NPT, CASE MATERIAL BLACK PHENOLIC, TUBE MATERIAL STAINLESS STEEL 316L, CONNECTION MATERIAL STAINLESS STEEL 316L, CONNECTION LOCATION LOWER, MOUNT DIRECT, FILLED GLYCERINE, ACTUATION TYPE BOURDON TUBE, ACCURACY +/-0.5% FS | RANGE : 0 TO 2 BAR | DIAL SIZE : 115MM | SIZE/CONNECTION : 1/2 IN MALE NPT | CASE MATERIAL : BLACK PHENOLIC | TUBE MATERIAL : STAINLESS STEEL 316L | CONNECTION MATERIAL : STAINLESS STEEL 316L | CONNECTION LOCATION : LOWER | MOUNT : DIRECT | FILLED : GLYCERINE | ACTUATION TYPE : BOURDON TUBE | ACCURACY : +/-0.5% FS
9900252726 | 07428 | GAUGE,PRESSURE | GAUGE,PRES: 0-30PSI;115;1/2NPT;PET;LO;DR | GAUGE: PRESSURE, RANGE 0 TO 30 PSI, DIAL SIZE 115MM, SIZE/CONNECTION 1/2 IN MALE NPT, CASE MATERIAL BLACK PET TURRET, TUBE MATERIAL STAINLESS STEEL 316L, CONNECTION MATERIAL STAINLESS STEEL 316L, CONNECTION LOCATION LOWER, MOUNT PANEL, FILLED DRY, ACTUATION TYPE BOURDON TUBE, ACCURACY +/-0.5% FS | RANGE : 0 TO 30 PSI | DIAL SIZE : 115MM | SIZE/CONNECTION : 1/2 IN MALE NPT | CASE MATERIAL : BLACK PET TURRET | TUBE MATERIAL : STAINLESS STEEL 316L | CONNECTION MATERIAL : STAINLESS STEEL 316L | CONNECTION LOCATION : LOWER | MOUNT : PANEL | FILLED : DRY | ACTUATION TYPE : BOURDON TUBE | ACCURACY : +/-0.5% FS
9900250400 | 07428 | GAUGE,PRESSURE | GAUGE,PRES: 0-1000PSI;100;1/2NPT;316L;LO | GAUGE: PRESSURE, RANGE 0 TO 1000 PSI, DIAL SIZE 100MM, SIZE/CONNECTION 1/2 IN MALE NPT, CASE MATERIAL STAINLESS STEEL 316L, TUBE MATERIAL STAINLESS STEEL 316L, CONNECTION MATERIAL STAINLESS STEEL 316L, CONNECTION LOCATION LOWER, MOUNT DIRECT, FILLED DRY, ACTUATION TYPE BOURDON TUBE | RANGE : 0 TO 1000 PSI | DIAL SIZE : 100MM | SIZE/CONNECTION : 1/2 IN MALE NPT | CASE MATERIAL : STAINLESS STEEL 316L | TUBE MATERIAL : STAINLESS STEEL 316L | CONNECTION MATERIAL : STAINLESS STEEL 316L | CONNECTION LOCATION : LOWER | MOUNT : DIRECT | FILLED : DRY | ACTUATION TYPE : BOURDON TUBE
9900257093 | 07428 | GAUGE,PRESSURE | GAUGE,PRES: 0-300PSI;115;1/2NPT;PHN;LO | GAUGE: PRESSURE, RANGE 0 TO 300 PSI, DIAL SIZE 115MM, SIZE/CONNECTION 1/2 IN MALE NPT, CASE MATERIAL BLACK PHENOLIC, TUBE MATERIAL STAINLESS STEEL 316L, CONNECTION MATERIAL STAINLESS STEEL 316L, CONNECTION LOCATION LOWER, MOUNT DIRECT, FILLED DRY, ACTUATION TYPE BOURDON TUBE, ACCURACY +/-0.5% FS, SPECIAL FEATURES PLUS PERFORMANCE | RANGE : 0 TO 300 PSI | DIAL SIZE : 115MM | SIZE/CONNECTION : 1/2 IN MALE NPT | CASE MATERIAL : BLACK PHENOLIC | TUBE MATERIAL : STAINLESS STEEL 316L | CONNECTION MATERIAL : STAINLESS STEEL 316L | CONNECTION LOCATION : LOWER | MOUNT : DIRECT | FILLED : DRY | ACTUATION TYPE : BOURDON TUBE | ACCURACY : +/-0.5% FS |  | SPECIAL FEATURES : PLUS PERFORMANCE
6038191601 | 07428 | GAUGE,PRESSURE | GAUGE,PRES: 0-40BAR;160;1/2NPT;304;LO;GL | GAUGE: PRESSURE, RANGE 0 TO 40 BAR, DIAL SIZE 160MM, SIZE/CONNECTION 1/2 IN MALE NPT, CASE MATERIAL STAINLESS STEEL 304, TUBE MATERIAL STAINLESS STEEL 316L, CONNECTION MATERIAL STAINLESS STEEL 316L, CONNECTION LOCATION LOWER, MOUNT DIRECT, FILLED GLYCERINE, ACTUATION TYPE BOURDON TUBE, ACCURACY +/-1% FS, SPECIAL FEATURES SAFETY GLASS | RANGE : 0 TO 40 BAR | DIAL SIZE : 160MM | SIZE/CONNECTION : 1/2 IN MALE NPT | CASE MATERIAL : STAINLESS STEEL 304 | TUBE MATERIAL : STAINLESS STEEL 316L | CONNECTION MATERIAL : STAINLESS STEEL 316L | CONNECTION LOCATION : LOWER | MOUNT : DIRECT | FILLED : GLYCERINE | ACTUATION TYPE : BOURDON TUBE | ACCURACY : +/-1% FS |  | SPECIAL FEATURES : SAFETY GLASS
9900240134 | 07428 | GAUGE,PRESSURE | GAUGE,PRES: 0-600PSI;115;1/4NPT;AL;LO;DR | GAUGE: PRESSURE, RANGE 0 TO 600 PSI, DIAL SIZE 115MM, SIZE/CONNECTION 1/4 IN MALE NPT, CASE MATERIAL BLACK EPOXY ALUMINUM, TUBE MATERIAL MONEL, CONNECTION MATERIAL MONEL, CONNECTION LOCATION LOWER, MOUNT DIRECT, FILLED DRY, ACTUATION TYPE BOURDON TUBE, ACCURACY +/-0.25% FS, STANDARDS ASME B40.1 GRADE 3A, SPECIAL FEATURES TEST GAUGE | RANGE : 0 TO 600 PSI | DIAL SIZE : 115MM | SIZE/CONNECTION : 1/4 IN MALE NPT | CASE MATERIAL : BLACK EPOXY ALUMINUM | TUBE MATERIAL : MONEL | CONNECTION MATERIAL : MONEL | CONNECTION LOCATION : LOWER | MOUNT : DIRECT | FILLED : DRY | ACTUATION TYPE : BOURDON TUBE | ACCURACY : +/-0.25% FS | STANDARDS : ASME B40.1 GRADE 3A | SPECIAL FEATURES : TEST GAUGE
9900248770 | 07428 | GAUGE,PRESSURE | GAUGE,PRES: 0-6BAR;115;1/2NPT;PHN;LO;GL | GAUGE: PRESSURE, RANGE 0 TO 6 BAR, DIAL SIZE 115MM, SIZE/CONNECTION 1/2 IN MALE NPT, CASE MATERIAL BLACK PHENOLIC, TUBE MATERIAL STAINLESS STEEL 316L, CONNECTION MATERIAL STAINLESS STEEL 316L, CONNECTION LOCATION LOWER, MOUNT DIRECT, FILLED GLYCERINE, ACTUATION TYPE BOURDON TUBE, ACCURACY +/-0.5% FS, SPECIAL FEATURES SAFETY GLASS | RANGE : 0 TO 6 BAR | DIAL SIZE : 115MM | SIZE/CONNECTION : 1/2 IN MALE NPT | CASE MATERIAL : BLACK PHENOLIC | TUBE MATERIAL : STAINLESS STEEL 316L | CONNECTION MATERIAL : STAINLESS STEEL 316L | CONNECTION LOCATION : LOWER | MOUNT : DIRECT | FILLED : GLYCERINE | ACTUATION TYPE : BOURDON TUBE | ACCURACY : +/-0.5% FS |  | SPECIAL FEATURES : SAFETY GLASS
9900100910 | 07428 | GAUGE,PRESSURE | GAUGE,PRES: 0-100PSI;150;1/2NPT;304;LO | GAUGE: PRESSURE, RANGE 0 TO 100 PSI, DIAL SIZE 150MM, SIZE/CONNECTION 1/2 IN MALE NPT, CASE MATERIAL STAINLESS STEEL 304, TUBE MATERIAL STAINLESS STEEL 316, CONNECTION MATERIAL STAINLESS STEEL 316, CONNECTION LOCATION LOWER, FILLED GLYCERINE, ACTUATION TYPE BOURDON TUBE, ACCURACY +/-1% FS | RANGE : 0 TO 100 PSI | DIAL SIZE : 150MM | SIZE/CONNECTION : 1/2 IN MALE NPT | CASE MATERIAL : STAINLESS STEEL 304 | TUBE MATERIAL : STAINLESS STEEL 316 | CONNECTION MATERIAL : STAINLESS STEEL 316 | CONNECTION LOCATION : LOWER |  | FILLED : GLYCERINE | ACTUATION TYPE : BOURDON TUBE | ACCURACY : +/-1% FS
9900240129 | 07428 | GAUGE,PRESSURE | GAUGE,PRES: 0-1000PSI;115;1/4NPT;AL;LO | GAUGE: PRESSURE, RANGE 0 TO 1000 PSI, DIAL SIZE 115MM, SIZE/CONNECTION 1/4 IN MALE NPT, CASE MATERIAL BLACK EPOXY ALUMINUM, TUBE MATERIAL MONEL, CONNECTION MATERIAL MONEL, CONNECTION LOCATION LOWER, MOUNT DIRECT, FILLED DRY, ACTUATION TYPE BOURDON TUBE, ACCURACY +/-0.25% FS, STANDARDS ASME B40.1 GRADE 3A, SPECIAL FEATURES TEST GAUGE | RANGE : 0 TO 1000 PSI | DIAL SIZE : 115MM | SIZE/CONNECTION : 1/4 IN MALE NPT | CASE MATERIAL : BLACK EPOXY ALUMINUM | TUBE MATERIAL : MONEL | CONNECTION MATERIAL : MONEL | CONNECTION LOCATION : LOWER | MOUNT : DIRECT | FILLED : DRY | ACTUATION TYPE : BOURDON TUBE | ACCURACY : +/-0.25% FS | STANDARDS : ASME B40.1 GRADE 3A | SPECIAL FEATURES : TEST GAUGE
6038170061 | 07428 | GAUGE,PRESSURE | GAUGE,PRES: 0-2BAR;50;1/8NPT;304;CB;DR | GAUGE: PRESSURE, RANGE 0 TO 2 BAR, DIAL SIZE 50MM, SIZE/CONNECTION 1/8 IN MALE NPT, CASE MATERIAL STAINLESS STEEL 304, TUBE MATERIAL STAINLESS STEEL 316, CONNECTION MATERIAL STAINLESS STEEL 316, CONNECTION LOCATION CENTER BACK, MOUNT DIRECT, FILLED DRY, ACTUATION TYPE BOURDON TUBE | RANGE : 0 TO 2 BAR | DIAL SIZE : 50MM | SIZE/CONNECTION : 1/8 IN MALE NPT | CASE MATERIAL : STAINLESS STEEL 304 | TUBE MATERIAL : STAINLESS STEEL 316 | CONNECTION MATERIAL : STAINLESS STEEL 316 | CONNECTION LOCATION : CENTER BACK | MOUNT : DIRECT | FILLED : DRY | ACTUATION TYPE : BOURDON TUBE
9900252698 | 07428 | GAUGE,PRESSURE | GAUGE,PRES: 0-1BAR;115;1/2NPT;PHN;LO;DR | GAUGE: PRESSURE, RANGE 0 TO 1 BAR, DIAL SIZE 115MM, SIZE/CONNECTION 1/2 IN MALE NPT, CASE MATERIAL BLACK PHENOLIC, TUBE MATERIAL STAINLESS STEEL 316L, CONNECTION MATERIAL STAINLESS STEEL 316L, CONNECTION LOCATION LOWER, MOUNT DIRECT, FILLED DRY, ACTUATION TYPE BOURDON TUBE, ACCURACY +/-0.5% FS, SPECIAL FEATURES SAFETY GLASS | RANGE : 0 TO 1 BAR | DIAL SIZE : 115MM | SIZE/CONNECTION : 1/2 IN MALE NPT | CASE MATERIAL : BLACK PHENOLIC | TUBE MATERIAL : STAINLESS STEEL 316L | CONNECTION MATERIAL : STAINLESS STEEL 316L | CONNECTION LOCATION : LOWER | MOUNT : DIRECT | FILLED : DRY | ACTUATION TYPE : BOURDON TUBE | ACCURACY : +/-0.5% FS |  | SPECIAL FEATURES : SAFETY GLASS
6038170081 | 07428 | GAUGE,PRESSURE | GAUGE,PRES: 0-2BAR;25;1/8NPT;304;CB;DR | GAUGE: PRESSURE, RANGE 0 TO 2 BAR, DIAL SIZE 25MM, SIZE/CONNECTION 1/8 IN MALE NPT, CASE MATERIAL STAINLESS STEEL 304, TUBE MATERIAL STAINLESS STEEL 316, CONNECTION MATERIAL STAINLESS STEEL 316, CONNECTION LOCATION CENTER BACK, MOUNT DIRECT, FILLED DRY, ACTUATION TYPE BOURDON TUBE | RANGE : 0 TO 2 BAR | DIAL SIZE : 25MM | SIZE/CONNECTION : 1/8 IN MALE NPT | CASE MATERIAL : STAINLESS STEEL 304 | TUBE MATERIAL : STAINLESS STEEL 316 | CONNECTION MATERIAL : STAINLESS STEEL 316 | CONNECTION LOCATION : CENTER BACK | MOUNT : DIRECT | FILLED : DRY | ACTUATION TYPE : BOURDON TUBE
6038170101 | 07428 | GAUGE,PRESSURE | GAUGE,PRES: 0-4BAR;25;1/8NPT;304;CB;DR | GAUGE: PRESSURE, RANGE 0 TO 4 BAR, DIAL SIZE 25MM, SIZE/CONNECTION 1/8 IN MALE NPT, CASE MATERIAL STAINLESS STEEL 304, TUBE MATERIAL STAINLESS STEEL 316, CONNECTION MATERIAL STAINLESS STEEL 316, CONNECTION LOCATION CENTER BACK, MOUNT DIRECT, FILLED DRY, ACTUATION TYPE BOURDON TUBE | RANGE : 0 TO 4 BAR | DIAL SIZE : 25MM | SIZE/CONNECTION : 1/8 IN MALE NPT | CASE MATERIAL : STAINLESS STEEL 304 | TUBE MATERIAL : STAINLESS STEEL 316 | CONNECTION MATERIAL : STAINLESS STEEL 316 | CONNECTION LOCATION : CENTER BACK | MOUNT : DIRECT | FILLED : DRY | ACTUATION TYPE : BOURDON TUBE
9900249246 | 07428 | GAUGE,PRESSURE | GAUGE,PRES: 0-200PSI;115;1/2NPT;AL;LO;DR | GAUGE: PRESSURE, RANGE 0 TO 200 PSI, DIAL SIZE 115MM, SIZE/CONNECTION 1/2 IN MALE NPT, CASE MATERIAL BLACK EPOXY ALUMINUM, TUBE MATERIAL BRONZE, CONNECTION MATERIAL BRASS, CONNECTION LOCATION LOWER, MOUNT DIRECT, FILLED DRY, ACTUATION TYPE BOURDON TUBE, ACCURACY +/-0.25% FS, STANDARDS ASME B40.1 GRADE 3A, SPECIAL FEATURES TEST GAUGE | RANGE : 0 TO 200 PSI | DIAL SIZE : 115MM | SIZE/CONNECTION : 1/2 IN MALE NPT | CASE MATERIAL : BLACK EPOXY ALUMINUM | TUBE MATERIAL : BRONZE | CONNECTION MATERIAL : BRASS | CONNECTION LOCATION : LOWER | MOUNT : DIRECT | FILLED : DRY | ACTUATION TYPE : BOURDON TUBE | ACCURACY : +/-0.25% FS | STANDARDS : ASME B40.1 GRADE 3A | SPECIAL FEATURES : TEST GAUGE
9900239010 | 07428 | GAUGE,PRESSURE | GAUGE,PRES: 0-2K;0-30PSI;50;1/4NPT;304 | GAUGE: PRESSURE, RANGE 0 TO 2 KG/CM2, 0 TO 30 PSI, DIAL SIZE 50MM, SIZE/CONNECTION 1/4 IN MALE NPT, CASE MATERIAL STAINLESS STEEL 304, TUBE MATERIAL STAINLESS STEEL 316, CONNECTION MATERIAL STAINLESS STEEL 316, CONNECTION LOCATION CENTER BACK, FILLED DRY, ACTUATION TYPE BOURDON TUBE, ACCURACY +/-3% FS, STANDARDS ASME B40.1 GRADE B | RANGE : 0 TO 30 PSI, 0 TO 2 KG/CM2 | DIAL SIZE : 50MM | SIZE/CONNECTION : 1/4 IN MALE NPT | CASE MATERIAL : STAINLESS STEEL 304 | TUBE MATERIAL : STAINLESS STEEL 316 | CONNECTION MATERIAL : STAINLESS STEEL 316 | CONNECTION LOCATION : CENTER BACK |  | FILLED : DRY | ACTUATION TYPE : BOURDON TUBE | ACCURACY : +/-3% FS | STANDARDS : ASME B40.1 GRADE B
9900249519 | 07428 | GAUGE,PRESSURE | GAUGE,PRES: 0-2000PSI;100;1/2NPT;304;LO | GAUGE: PRESSURE, RANGE 0 TO 2000 PSI, DIAL SIZE 100MM, SIZE/CONNECTION 1/2 IN MALE NPT, CASE MATERIAL STAINLESS STEEL 304, TUBE MATERIAL STAINLESS STEEL 316, CONNECTION MATERIAL STAINLESS STEEL 316, CONNECTION LOCATION LOWER, MOUNT PANEL, FILLED GLYCERINE, ACTUATION TYPE BOURDON TUBE, ACCURACY +/-1% FS, STANDARDS ASME B40.1 GRADE 2A | RANGE : 0 TO 2000 PSI | DIAL SIZE : 100MM | SIZE/CONNECTION : 1/2 IN MALE NPT | CASE MATERIAL : STAINLESS STEEL 304 | TUBE MATERIAL : STAINLESS STEEL 316 | CONNECTION MATERIAL : STAINLESS STEEL 316 | CONNECTION LOCATION : LOWER | MOUNT : PANEL | FILLED : GLYCERINE | ACTUATION TYPE : BOURDON TUBE | ACCURACY : +/-1% FS | STANDARDS : ASME B40.1 GRADE 2A
9913055794 | 07428 | GAUGE,PRESSURE | GAUGE,PRES: 0-7BAR;100;G1/2B;304;LB | GAUGE: PRESSURE, RANGE 0 TO 7 BAR, DIAL SIZE 100MM, SIZE/CONNECTION G1/2B, CASE MATERIAL STAINLESS STEEL 304, CONNECTION MATERIAL STAINLESS STEEL 316, CONNECTION LOCATION LOWER BACK, MOUNT PANEL, ACCURACY +/-0.5% FS | RANGE : 0 TO 7 BAR | DIAL SIZE : 100MM | SIZE/CONNECTION : G1/2B | CASE MATERIAL : STAINLESS STEEL 304 |  | CONNECTION MATERIAL : STAINLESS STEEL 316 | CONNECTION LOCATION : LOWER BACK | MOUNT : PANEL |  |  | ACCURACY : +/-0.5% FS
9900239708 | 07428 | GAUGE,PRESSURE | GAUGE,PRES: 0-60PSI;65;1/4NPT;304;CB | GAUGE: PRESSURE, RANGE 0 TO 60 PSI, 0 TO 4 KG/CM2, DIAL SIZE 65MM, SIZE/CONNECTION 1/4 IN MALE NPT, CASE MATERIAL STAINLESS STEEL 304, CONNECTION LOCATION CENTER BACK | RANGE : 0 TO 60 PSI, 0 TO 4 KG/CM2 | DIAL SIZE : 65MM | SIZE/CONNECTION : 1/4 IN MALE NPT | CASE MATERIAL : STAINLESS STEEL 304 |  |  | CONNECTION LOCATION : CENTER BACK
9913057327 | 07428 | GAUGE,PRESSURE | GAUGE,PRES: 0-2000PSI;100;1/2NPT;304;CB | GAUGE: PRESSURE, RANGE 0 TO 2000 PSI, DIAL SIZE 100MM, SIZE/CONNECTION 1/2 IN MALE NPT, CASE MATERIAL STAINLESS STEEL 304, TUBE MATERIAL STAINLESS STEEL 316L, CONNECTION MATERIAL STAINLESS STEEL 316L, CONNECTION LOCATION CENTER BACK, MOUNT DIRECT, FILLED GLYCERINE, ACTUATION TYPE BOURDON TUBE, ACCURACY +/-0.5% FS, SPECIAL FEATURES SAFETY GLASS, PLUS PERFORMANCE | RANGE : 0 TO 2000 PSI | DIAL SIZE : 100MM | SIZE/CONNECTION : 1/2 IN MALE NPT | CASE MATERIAL : STAINLESS STEEL 304 | TUBE MATERIAL : STAINLESS STEEL 316L | CONNECTION MATERIAL : STAINLESS STEEL 316L | CONNECTION LOCATION : CENTER BACK | MOUNT : DIRECT | FILLED : GLYCERINE | ACTUATION TYPE : BOURDON TUBE | ACCURACY : +/-0.5% FS |  | SPECIAL FEATURES : SAFETY GLASS, PLUS PERFORMANCE
6038170131 | 07428 | GAUGE,PRESSURE | GAUGE,PRES: 0-1.5MPA;100;3/8NPT;304;LO | GAUGE: PRESSURE, RANGE 0 TO 1.5 MPA, DIAL SIZE 100MM, SIZE/CONNECTION 3/8 IN MALE NPT, CASE MATERIAL STAINLESS STEEL 304, TUBE MATERIAL BRASS, CONNECTION MATERIAL BRASS, CONNECTION LOCATION LOWER, MOUNT DIRECT, FILLED DRY, ACTUATION TYPE BOURDON TUBE, ACCURACY +/-1.6% FS | RANGE : 0 TO 1.5 MPA | DIAL SIZE : 100MM | SIZE/CONNECTION : 3/8 IN MALE NPT | CASE MATERIAL : STAINLESS STEEL 304 | TUBE MATERIAL : BRASS | CONNECTION MATERIAL : BRASS | CONNECTION LOCATION : LOWER | MOUNT : DIRECT | FILLED : DRY | ACTUATION TYPE : BOURDON TUBE | ACCURACY : +/-1.6% FS
6038190401 | 07428 | GAUGE,PRESSURE | GAUGE,PRES: 0-3BAR;100;1/2NPT;304;LO;GL | GAUGE: PRESSURE, RANGE 0 TO 3 BAR, DIAL SIZE 100MM, SIZE/CONNECTION 1/2 IN MALE NPT, CASE MATERIAL STAINLESS STEEL 304, TUBE MATERIAL STAINLESS STEEL 316L, CONNECTION MATERIAL STAINLESS STEEL 316L, CONNECTION LOCATION LOWER, MOUNT DIRECT, FILLED GLYCERINE, ACTUATION TYPE BOURDON TUBE, ACCURACY +/-1% FS, SPECIAL FEATURES SAFETY GLASS | RANGE : 0 TO 3 BAR | DIAL SIZE : 100MM | SIZE/CONNECTION : 1/2 IN MALE NPT | CASE MATERIAL : STAINLESS STEEL 304 | TUBE MATERIAL : STAINLESS STEEL 316L | CONNECTION MATERIAL : STAINLESS STEEL 316L | CONNECTION LOCATION : LOWER | MOUNT : DIRECT | FILLED : GLYCERINE | ACTUATION TYPE : BOURDON TUBE | ACCURACY : +/-1% FS |  | SPECIAL FEATURES : SAFETY GLASS
6038170371 | 07428 | GAUGE,PRESSURE | GAUGE,PRES: 0-250BAR;100;1/2NPT;304;LO | GAUGE: PRESSURE, RANGE 0 TO 250 BAR, DIAL SIZE 100MM, SIZE/CONNECTION 1/2 IN MALE NPT, CASE MATERIAL STAINLESS STEEL 304, TUBE MATERIAL STAINLESS STEEL 316L, CONNECTION MATERIAL STAINLESS STEEL 316L, CONNECTION LOCATION LOWER, MOUNT BACK FLANGE, FILLED GLYCERINE, ACTUATION TYPE BOURDON TUBE, ACCURACY +/-0.5% FS, SPECIAL FEATURES SAFETY GLASS, PLUS PERFORMANCE | RANGE : 0 TO 250 BAR | DIAL SIZE : 100MM | SIZE/CONNECTION : 1/2 IN MALE NPT | CASE MATERIAL : STAINLESS STEEL 304 | TUBE MATERIAL : STAINLESS STEEL 316L | CONNECTION MATERIAL : STAINLESS STEEL 316L | CONNECTION LOCATION : LOWER | MOUNT : BACK FLANGE | FILLED : GLYCERINE | ACTUATION TYPE : BOURDON TUBE | ACCURACY : +/-0.5% FS |  | SPECIAL FEATURES : SAFETY GLASS, PLUS PERFORMANCE
9900252728 | 07428 | GAUGE,PRESSURE | GAUGE,PRES: 0-400PSI;115;1/2NPT;PHN;LO | GAUGE: PRESSURE, RANGE 0 TO 400 PSI, DIAL SIZE 115MM, SIZE/CONNECTION 1/2 IN MALE NPT, CASE MATERIAL BLACK PHENOLIC, TUBE MATERIAL STAINLESS STEEL 316L, CONNECTION MATERIAL STAINLESS STEEL 316L, CONNECTION LOCATION LOWER, MOUNT DIRECT, FILLED DRY, ACTUATION TYPE BOURDON TUBE, ACCURACY +/-0.5% FS, SPECIAL FEATURES PLUS PERFORMANCE | RANGE : 0 TO 400 PSI | DIAL SIZE : 115MM | SIZE/CONNECTION : 1/2 IN MALE NPT | CASE MATERIAL : BLACK PHENOLIC | TUBE MATERIAL : STAINLESS STEEL 316L | CONNECTION MATERIAL : STAINLESS STEEL 316L | CONNECTION LOCATION : LOWER | MOUNT : DIRECT | FILLED : DRY | ACTUATION TYPE : BOURDON TUBE | ACCURACY : +/-0.5% FS |  | SPECIAL FEATURES : PLUS PERFORMANCE
6038190721 | 07428 | GAUGE,PRESSURE | GAUGE,PRES: 0-250BAR;100;1/2NPT;304;LO | GAUGE: PRESSURE, RANGE 0 TO 250 BAR, DIAL SIZE 100MM, SIZE/CONNECTION 1/2 IN MALE NPT, CASE MATERIAL STAINLESS STEEL 304, TUBE MATERIAL STAINLESS STEEL 316L, CONNECTION MATERIAL STAINLESS STEEL 316L, CONNECTION LOCATION LOWER, MOUNT FRONT FLANGE, FILLED GLYCERINE, ACTUATION TYPE BOURDON TUBE, ACCURACY +/-0.5% FS, SPECIAL FEATURES SAFETY GLASS | RANGE : 0 TO 250 BAR | DIAL SIZE : 100MM | SIZE/CONNECTION : 1/2 IN MALE NPT | CASE MATERIAL : STAINLESS STEEL 304 | TUBE MATERIAL : STAINLESS STEEL 316L | CONNECTION MATERIAL : STAINLESS STEEL 316L | CONNECTION LOCATION : LOWER | MOUNT : FRONT FLANGE | FILLED : GLYCERINE | ACTUATION TYPE : BOURDON TUBE | ACCURACY : +/-0.5% FS |  | SPECIAL FEATURES : SAFETY GLASS
9903050397 | 07428 | GAUGE,PRESSURE | GAUGE,PRES: 0-35BAR;100;1/2BSP;304;LB;GL | GAUGE: PRESSURE, RANGE 0 TO 35 BAR, DIAL SIZE 100MM, SIZE/CONNECTION 1/2 IN MALE BSPP, CASE MATERIAL STAINLESS STEEL 304, TUBE MATERIAL STAINLESS STEEL 316, CONNECTION MATERIAL STAINLESS STEEL 316, CONNECTION LOCATION LOWER BACK, MOUNT DIRECT, FILLED GLYCERINE, ACTUATION TYPE BOURDON TUBE, ACCURACY +/-1.5% FS | RANGE : 0 TO 35 BAR | DIAL SIZE : 100MM | SIZE/CONNECTION : 1/2 IN MALE BSPP | CASE MATERIAL : STAINLESS STEEL 304 | TUBE MATERIAL : STAINLESS STEEL 316 | CONNECTION MATERIAL : STAINLESS STEEL 316 | CONNECTION LOCATION : LOWER BACK | MOUNT : DIRECT | FILLED : GLYCERINE | ACTUATION TYPE : BOURDON TUBE | ACCURACY : +/-1.5% FS
9900249259 | 07428 | GAUGE,PRESSURE | GAUGE,PRES: 0-200PSI;115;1/2NPT;PHN;LO | GAUGE: PRESSURE, RANGE 0 TO 200 PSI, DIAL SIZE 115MM, SIZE/CONNECTION 1/2 IN MALE NPT, CASE MATERIAL BLACK PHENOLIC, TUBE MATERIAL STAINLESS STEEL 316L, CONNECTION MATERIAL STAINLESS STEEL 316L, CONNECTION LOCATION LOWER, MOUNT DIRECT, FILLED GLYCERINE, ACTUATION TYPE BOURDON TUBE, ACCURACY +/-0.5% FS | RANGE : 0 TO 200 PSI | DIAL SIZE : 115MM | SIZE/CONNECTION : 1/2 IN MALE NPT | CASE MATERIAL : BLACK PHENOLIC | TUBE MATERIAL : STAINLESS STEEL 316L | CONNECTION MATERIAL : STAINLESS STEEL 316L | CONNECTION LOCATION : LOWER | MOUNT : DIRECT | FILLED : GLYCERINE | ACTUATION TYPE : BOURDON TUBE | ACCURACY : +/-0.5% FS
9900252429 | 07428 | GAUGE,PRESSURE | GAUGE,PRES: 0-4BAR;115;1/2NPT;PHN;LO;DR | GAUGE: PRESSURE, RANGE 0 TO 4 BAR, DIAL SIZE 115MM, SIZE/CONNECTION 1/2 IN MALE NPT, CASE MATERIAL BLACK PHENOLIC, TUBE MATERIAL STAINLESS STEEL 316L, CONNECTION MATERIAL STAINLESS STEEL 316L, CONNECTION LOCATION LOWER, MOUNT DIRECT, FILLED DRY, ACTUATION TYPE BOURDON TUBE, ACCURACY +/-0.5% FS, SPECIAL FEATURES PLUS PERFORMANCE | RANGE : 0 TO 4 BAR | DIAL SIZE : 115MM | SIZE/CONNECTION : 1/2 IN MALE NPT | CASE MATERIAL : BLACK PHENOLIC | TUBE MATERIAL : STAINLESS STEEL 316L | CONNECTION MATERIAL : STAINLESS STEEL 316L | CONNECTION LOCATION : LOWER | MOUNT : DIRECT | FILLED : DRY | ACTUATION TYPE : BOURDON TUBE | ACCURACY : +/-0.5% FS |  | SPECIAL FEATURES : PLUS PERFORMANCE
9900249886 | 07428 | GAUGE,PRESSURE | GAUGE,PRES: 0-200PSI;115;1/2NPT;PB;LB;GL | GAUGE: PRESSURE, RANGE 0 TO 200 PSI, DIAL SIZE 115MM, SIZE/CONNECTION 1/2 IN MALE NPT, CASE MATERIAL POLYBUTYLENE, TUBE MATERIAL STAINLESS STEEL 316L, CONNECTION MATERIAL STAINLESS STEEL 316L, CONNECTION LOCATION LOWER BACK, MOUNT FLUSH, FILLED GLYCERINE, ACTUATION TYPE BOURDON TUBE, ACCURACY +/-0.5% FS | RANGE : 0 TO 200 PSI | DIAL SIZE : 115MM | SIZE/CONNECTION : 1/2 IN MALE NPT | CASE MATERIAL : POLYBUTYLENE | TUBE MATERIAL : STAINLESS STEEL 316L | CONNECTION MATERIAL : STAINLESS STEEL 316L | CONNECTION LOCATION : LOWER BACK | MOUNT : FLUSH | FILLED : GLYCERINE | ACTUATION TYPE : BOURDON TUBE | ACCURACY : +/-0.5% FS
9900249112 | 07428 | GAUGE,PRESSURE | GAUGE,PRES: 0-200PSI;115;1/2NPT;PHN;LO | GAUGE: PRESSURE, RANGE 0 TO 200 PSI, DIAL SIZE 115MM, SIZE/CONNECTION 1/2 IN MALE NPT, CASE MATERIAL BLACK PHENOLIC, TUBE MATERIAL STAINLESS STEEL 316L, CONNECTION MATERIAL STAINLESS STEEL 316L, CONNECTION LOCATION LOWER, MOUNT DIRECT, FILLED DRY, ACTUATION TYPE BOURDON TUBE, ACCURACY +/-0.5% FS, SPECIAL FEATURES PLUS PERFORMANCE | RANGE : 0 TO 200 PSI | DIAL SIZE : 115MM | SIZE/CONNECTION : 1/2 IN MALE NPT | CASE MATERIAL : BLACK PHENOLIC | TUBE MATERIAL : STAINLESS STEEL 316L | CONNECTION MATERIAL : STAINLESS STEEL 316L | CONNECTION LOCATION : LOWER | MOUNT : DIRECT | FILLED : DRY | ACTUATION TYPE : BOURDON TUBE | ACCURACY : +/-0.5% FS |  | SPECIAL FEATURES : PLUS PERFORMANCE
9900248815 | 07428 | GAUGE,PRESSURE | GAUGE,PRES: 0-600PSI;150;1/4NPT;AL;LO;DR | GAUGE: PRESSURE, RANGE 0 TO 600 PSI, DIAL SIZE 150MM, SIZE/CONNECTION 1/4 IN MALE NPT, CASE MATERIAL BLACK EPOXY ALUMINUM, TUBE MATERIAL BRONZE, CONNECTION MATERIAL BRASS, CONNECTION LOCATION LOWER, MOUNT DIRECT, FILLED DRY, ACTUATION TYPE BOURDON TUBE, ACCURACY +/-0.25% FS, STANDARDS ASME B40.1 GRADE 3A, SPECIAL FEATURES TEST GAUGE | RANGE : 0 TO 600 PSI | DIAL SIZE : 150MM | SIZE/CONNECTION : 1/4 IN MALE NPT | CASE MATERIAL : BLACK EPOXY ALUMINUM | TUBE MATERIAL : BRONZE | CONNECTION MATERIAL : BRASS | CONNECTION LOCATION : LOWER | MOUNT : DIRECT | FILLED : DRY | ACTUATION TYPE : BOURDON TUBE | ACCURACY : +/-0.25% FS | STANDARDS : ASME B40.1 GRADE 3A | SPECIAL FEATURES : TEST GAUGE
9913055797 | 07428 | GAUGE,PRESSURE | GAUGE,PRES: 0-35BAR;100;G1/2B;304;LB | GAUGE: PRESSURE, RANGE 0 TO 35 BAR, DIAL SIZE 100MM, SIZE/CONNECTION G1/2B, CASE MATERIAL STAINLESS STEEL 304, CONNECTION MATERIAL STAINLESS STEEL 316, CONNECTION LOCATION LOWER BACK, MOUNT PANEL, ACCURACY +/-0.5% FS | RANGE : 0 TO 35 BAR | DIAL SIZE : 100MM | SIZE/CONNECTION : G1/2B | CASE MATERIAL : STAINLESS STEEL 304 |  | CONNECTION MATERIAL : STAINLESS STEEL 316 | CONNECTION LOCATION : LOWER BACK | MOUNT : PANEL |  |  | ACCURACY : +/-0.5% FS
9903006800 | 07428 | GAUGE,PRESSURE | GAUGE,PRES: 0-16BAR;115;1/2NPT;AL;CB;DR | GAUGE: PRESSURE, RANGE 0 TO 16 BAR, DIAL SIZE 115MM, SIZE/CONNECTION 1/2 IN MALE NPT, CASE MATERIAL BLACK EPOXY ALUMINUM, TUBE MATERIAL STAINLESS STEEL 316L, CONNECTION MATERIAL STAINLESS STEEL 316L, CONNECTION LOCATION CENTER BACK, MOUNT DIRECT, FILLED DRY, ACTUATION TYPE BOURDON TUBE, ACCURACY +/-0.5% FS, STANDARDS ASME B40.1 GRADE 2A, SPECIAL FEATURES PLUS PERFORMANCE | RANGE : 0 TO 16 BAR | DIAL SIZE : 115MM | SIZE/CONNECTION : 1/2 IN MALE NPT | CASE MATERIAL : BLACK EPOXY ALUMINUM | TUBE MATERIAL : STAINLESS STEEL 316L | CONNECTION MATERIAL : STAINLESS STEEL 316L | CONNECTION LOCATION : CENTER BACK | MOUNT : DIRECT | FILLED : DRY | ACTUATION TYPE : BOURDON TUBE | ACCURACY : +/-0.5% FS | STANDARDS : ASME B40.1 GRADE 2A | SPECIAL FEATURES : PLUS PERFORMANCE
9900241177 | 07428 | GAUGE,PRESSURE | GAUGE,PRES: 0-760HG;115;1/2NPT;PHN;LO;DR | GAUGE: PRESSURE, RANGE 0 TO 760MMHG, DIAL SIZE 115MM, SIZE/CONNECTION 1/2 IN MALE NPT, CASE MATERIAL BLACK PHENOLIC, TUBE MATERIAL STAINLESS STEEL 316L, CONNECTION MATERIAL STAINLESS STEEL 316L, CONNECTION LOCATION LOWER, MOUNT DIRECT, FILLED DRY, ACTUATION TYPE BOURDON TUBE, ACCURACY +/-0.5% FS, STANDARDS ASME B40.1 GRADE 2A | RANGE : 0 TO 760MMHG | DIAL SIZE : 115MM | SIZE/CONNECTION : 1/2 IN MALE NPT | CASE MATERIAL : BLACK PHENOLIC | TUBE MATERIAL : STAINLESS STEEL 316L | CONNECTION MATERIAL : STAINLESS STEEL 316L | CONNECTION LOCATION : LOWER | MOUNT : DIRECT | FILLED : DRY | ACTUATION TYPE : BOURDON TUBE | ACCURACY : +/-0.5% FS | STANDARDS : ASME B40.1 GRADE 2A
9903000346 | 07428 | GAUGE,PRESSURE | GAUGE,PRES: 0-5BAR;115;1/2NPT;PHN;LO;GL | GAUGE: PRESSURE, RANGE 0 TO 5 BAR, DIAL SIZE 115MM, SIZE/CONNECTION 1/2 IN MALE NPT, CASE MATERIAL BLACK PHENOLIC, TUBE MATERIAL STAINLESS STEEL 316L, CONNECTION MATERIAL STAINLESS STEEL 316L, CONNECTION LOCATION LOWER, MOUNT DIRECT, FILLED GLYCERINE, ACTUATION TYPE BOURDON TUBE, ACCURACY +/-0.5% FS | RANGE : 0 TO 5 BAR | DIAL SIZE : 115MM | SIZE/CONNECTION : 1/2 IN MALE NPT | CASE MATERIAL : BLACK PHENOLIC | TUBE MATERIAL : STAINLESS STEEL 316L | CONNECTION MATERIAL : STAINLESS STEEL 316L | CONNECTION LOCATION : LOWER | MOUNT : DIRECT | FILLED : GLYCERINE | ACTUATION TYPE : BOURDON TUBE | ACCURACY : +/-0.5% FS
9903031431 | 07428 | GAUGE,PRESSURE | GAUGE,PRES: 0-60PSI;115;1/4NPT;AL;LO;DR | GAUGE: PRESSURE, RANGE 0 TO 60 PSI, DIAL SIZE 115MM, SIZE/CONNECTION 1/4 IN MALE NPT, CASE MATERIAL BLACK EPOXY ALUMINUM, TUBE MATERIAL MONEL, CONNECTION MATERIAL MONEL, CONNECTION LOCATION LOWER, MOUNT DIRECT, FILLED DRY, ACTUATION TYPE BOURDON TUBE, ACCURACY +/-0.25% FS, STANDARDS ASME B40.1 GRADE 3A, SPECIAL FEATURES TEST GAUGE | RANGE : 0 TO 60 PSI | DIAL SIZE : 115MM | SIZE/CONNECTION : 1/4 IN MALE NPT | CASE MATERIAL : BLACK EPOXY ALUMINUM | TUBE MATERIAL : MONEL | CONNECTION MATERIAL : MONEL | CONNECTION LOCATION : LOWER | MOUNT : DIRECT | FILLED : DRY | ACTUATION TYPE : BOURDON TUBE | ACCURACY : +/-0.25% FS | STANDARDS : ASME B40.1 GRADE 3A | SPECIAL FEATURES : TEST GAUGE
9900250045 | 07428 | GAUGE,PRESSURE | GAUGE,PRES: 0-6BAR;115;1/2NPT;PHN;LO;DR | GAUGE: PRESSURE, RANGE 0 TO 6 BAR, DIAL SIZE 115MM, SIZE/CONNECTION 1/2 IN MALE NPT, CASE MATERIAL BLACK PHENOLIC, TUBE MATERIAL STAINLESS STEEL 316L, CONNECTION MATERIAL STAINLESS STEEL 316L, CONNECTION LOCATION LOWER, MOUNT DIRECT, FILLED DRY, ACTUATION TYPE BOURDON TUBE, ACCURACY +/-0.5% FS, SPECIAL FEATURES PLUS PERFORMANCE | RANGE : 0 TO 6 BAR | DIAL SIZE : 115MM | SIZE/CONNECTION : 1/2 IN MALE NPT | CASE MATERIAL : BLACK PHENOLIC | TUBE MATERIAL : STAINLESS STEEL 316L | CONNECTION MATERIAL : STAINLESS STEEL 316L | CONNECTION LOCATION : LOWER | MOUNT : DIRECT | FILLED : DRY | ACTUATION TYPE : BOURDON TUBE | ACCURACY : +/-0.5% FS |  | SPECIAL FEATURES : PLUS PERFORMANCE
9900252730 | 07428 | GAUGE,PRESSURE | GAUGE,PRES: 0-15BAR;115;1/2NPT;PHN;LO;DR | GAUGE: PRESSURE, RANGE 0 TO 15 BAR, DIAL SIZE 115MM, SIZE/CONNECTION 1/2 IN MALE NPT, CASE MATERIAL BLACK PHENOLIC, TUBE MATERIAL STAINLESS STEEL 316L, CONNECTION MATERIAL STAINLESS STEEL 316L, CONNECTION LOCATION LOWER, MOUNT DIRECT, FILLED DRY, ACTUATION TYPE BOURDON TUBE, ACCURACY +/-0.5% FS, SPECIAL FEATURES SAFETY GLASS | RANGE : 0 TO 15 BAR | DIAL SIZE : 115MM | SIZE/CONNECTION : 1/2 IN MALE NPT | CASE MATERIAL : BLACK PHENOLIC | TUBE MATERIAL : STAINLESS STEEL 316L | CONNECTION MATERIAL : STAINLESS STEEL 316L | CONNECTION LOCATION : LOWER | MOUNT : DIRECT | FILLED : DRY | ACTUATION TYPE : BOURDON TUBE | ACCURACY : +/-0.5% FS |  | SPECIAL FEATURES : SAFETY GLASS
6038170121 | 07428 | GAUGE,PRESSURE | GAUGE,PRES: 0-6K;100;1/2NPT;AL;LO;DIRECT | GAUGE: PRESSURE, RANGE 0 TO 6 KG/CM2, DIAL SIZE 100MM, SIZE/CONNECTION 1/2 IN MALE NPT, CASE MATERIAL BLACK EPOXY ALUMINUM, TUBE MATERIAL BRASS, CONNECTION MATERIAL BRASS, CONNECTION LOCATION LOWER, MOUNT DIRECT, FILLED DRY, ACTUATION TYPE BOURDON TUBE | RANGE : 0 TO 6 KG/CM2 | DIAL SIZE : 100MM | SIZE/CONNECTION : 1/2 IN MALE NPT | CASE MATERIAL : BLACK EPOXY ALUMINUM | TUBE MATERIAL : BRASS | CONNECTION MATERIAL : BRASS | CONNECTION LOCATION : LOWER | MOUNT : DIRECT | FILLED : DRY | ACTUATION TYPE : BOURDON TUBE
9900249111 | 07428 | GAUGE,PRESSURE | GAUGE,PRES: 0-60PSI;115;1/2NPT;PHN;LO;DR | GAUGE: PRESSURE, RANGE 0 TO 60 PSI, DIAL SIZE 115MM, SIZE/CONNECTION 1/2 IN MALE NPT, CASE MATERIAL BLACK PHENOLIC, TUBE MATERIAL STAINLESS STEEL 316L, CONNECTION MATERIAL STAINLESS STEEL 316L, CONNECTION LOCATION LOWER, MOUNT DIRECT, FILLED DRY, ACTUATION TYPE BOURDON TUBE, ACCURACY +/-0.5% FS, SPECIAL FEATURES PLUS PERFORMANCE | RANGE : 0 TO 60 PSI | DIAL SIZE : 115MM | SIZE/CONNECTION : 1/2 IN MALE NPT | CASE MATERIAL : BLACK PHENOLIC | TUBE MATERIAL : STAINLESS STEEL 316L | CONNECTION MATERIAL : STAINLESS STEEL 316L | CONNECTION LOCATION : LOWER | MOUNT : DIRECT | FILLED : DRY | ACTUATION TYPE : BOURDON TUBE | ACCURACY : +/-0.5% FS |  | SPECIAL FEATURES : PLUS PERFORMANCE
9900240133 | 07428 | GAUGE,PRESSURE | GAUGE,PRES: 0-5000PSI;115;1/4NPT;AL;LO | GAUGE: PRESSURE, RANGE 0 TO 5000 PSI, DIAL SIZE 115MM, SIZE/CONNECTION 1/4 IN MALE NPT, CASE MATERIAL BLACK EPOXY ALUMINUM, TUBE MATERIAL MONEL, CONNECTION MATERIAL MONEL, CONNECTION LOCATION LOWER, MOUNT DIRECT, FILLED DRY, ACTUATION TYPE BOURDON TUBE, ACCURACY +/-0.25% FS, STANDARDS ASME B40.1 GRADE 3A, SPECIAL FEATURES TEST GAUGE | RANGE : 0 TO 5000 PSI | DIAL SIZE : 115MM | SIZE/CONNECTION : 1/4 IN MALE NPT | CASE MATERIAL : BLACK EPOXY ALUMINUM | TUBE MATERIAL : MONEL | CONNECTION MATERIAL : MONEL | CONNECTION LOCATION : LOWER | MOUNT : DIRECT | FILLED : DRY | ACTUATION TYPE : BOURDON TUBE | ACCURACY : +/-0.25% FS | STANDARDS : ASME B40.1 GRADE 3A | SPECIAL FEATURES : TEST GAUGE
9900241682 | 07428 | GAUGE,PRESSURE | GAUGE,PRES: GROVE;CRANE;500B;892065 | GAUGE: PRESSURE, EQUIPMENT NAME BOOM TRUCK CRANE, EQUIPMENT TYPE/MODEL 500B, EQUIPMENT SERIAL NUMBER 23720, MANUFACTURER GROVE, MANUFACTURER REFERENCE 892065 | [14 empty] | EQUIPMENT NAME : BOOM TRUCK CRANE | EQUIPMENT TYPE/MODEL : 500B | EQUIPMENT SERIAL NUMBER : 23720 |  | MANUFACTURER : GROVE | MANUFACTURER REFERENCE : 892065
6038190981 | 07428 | GAUGE,PRESSURE | GAUGE,PRES: 0-10BAR;100;1/2NPT;304;LO;GL | GAUGE: PRESSURE, RANGE 0 TO 10 BAR, DIAL SIZE 100MM, SIZE/CONNECTION 1/2 IN MALE NPT, CASE MATERIAL STAINLESS STEEL 304, TUBE MATERIAL STAINLESS STEEL 316L, CONNECTION MATERIAL STAINLESS STEEL 316L, CONNECTION LOCATION LOWER, MOUNT DIRECT, FILLED GLYCERINE, ACTUATION TYPE BOURDON TUBE, ACCURACY +/-1% FS, SPECIAL FEATURES SAFETY GLASS | RANGE : 0 TO 10 BAR | DIAL SIZE : 100MM | SIZE/CONNECTION : 1/2 IN MALE NPT | CASE MATERIAL : STAINLESS STEEL 304 | TUBE MATERIAL : STAINLESS STEEL 316L | CONNECTION MATERIAL : STAINLESS STEEL 316L | CONNECTION LOCATION : LOWER | MOUNT : DIRECT | FILLED : GLYCERINE | ACTUATION TYPE : BOURDON TUBE | ACCURACY : +/-1% FS |  | SPECIAL FEATURES : SAFETY GLASS
9900246026 | 07428 | GAUGE,PRESSURE | GAUGE,PRES: 0-230PSI;50;1/8NPT;304;CB | GAUGE: PRESSURE, RANGE 0 TO 230 PSI, DIAL SIZE 50MM, SIZE/CONNECTION 1/8 IN MALE NPT, CASE MATERIAL STAINLESS STEEL 304, CONNECTION LOCATION CENTER BACK, MOUNT DIRECT | RANGE : 0 TO 230 PSI | DIAL SIZE : 50MM | SIZE/CONNECTION : 1/8 IN MALE NPT | CASE MATERIAL : STAINLESS STEEL 304 |  |  | CONNECTION LOCATION : CENTER BACK | MOUNT : DIRECT
9900234392 | 07428 | GAUGE,PRESSURE | GAUGE,PRES: 0-100PSI;115;1/2NPT;PHN;LO | GAUGE: PRESSURE, RANGE 0 TO 100 PSI, DIAL SIZE 115MM, SIZE/CONNECTION 1/2 IN MALE NPT, CASE MATERIAL BLACK PHENOLIC, TUBE MATERIAL STAINLESS STEEL 316L, CONNECTION MATERIAL STAINLESS STEEL 316L, CONNECTION LOCATION LOWER, MOUNT DIRECT, FILLED DRY, ACTUATION TYPE BOURDON TUBE, ACCURACY +/-0.5% FS, SPECIAL FEATURES PLUS PERFORMANCE | RANGE : 0 TO 100 PSI | DIAL SIZE : 115MM | SIZE/CONNECTION : 1/2 IN MALE NPT | CASE MATERIAL : BLACK PHENOLIC | TUBE MATERIAL : STAINLESS STEEL 316L | CONNECTION MATERIAL : STAINLESS STEEL 316L | CONNECTION LOCATION : LOWER | MOUNT : DIRECT | FILLED : DRY | ACTUATION TYPE : BOURDON TUBE | ACCURACY : +/-0.5% FS |  | SPECIAL FEATURES : PLUS PERFORMANCE
6038170051 | 07428 | GAUGE,PRESSURE | GAUGE,PRES: 0-10BAR;50;1/8NPT;304;CB;DR | GAUGE: PRESSURE, RANGE 0 TO 10 BAR, DIAL SIZE 50MM, SIZE/CONNECTION 1/8 IN MALE NPT, CASE MATERIAL STAINLESS STEEL 304, TUBE MATERIAL STAINLESS STEEL 316, CONNECTION MATERIAL STAINLESS STEEL 316, CONNECTION LOCATION CENTER BACK, MOUNT DIRECT, FILLED DRY, ACTUATION TYPE BOURDON TUBE | RANGE : 0 TO 10 BAR | DIAL SIZE : 50MM | SIZE/CONNECTION : 1/8 IN MALE NPT | CASE MATERIAL : STAINLESS STEEL 304 | TUBE MATERIAL : STAINLESS STEEL 316 | CONNECTION MATERIAL : STAINLESS STEEL 316 | CONNECTION LOCATION : CENTER BACK | MOUNT : DIRECT | FILLED : DRY | ACTUATION TYPE : BOURDON TUBE
6038190481 | 07428 | GAUGE,PRESSURE | GAUGE,PRES: 0-16BAR;100;1/2NPT;304;LO;GL | GAUGE: PRESSURE, RANGE 0 TO 16 BAR, DIAL SIZE 100MM, SIZE/CONNECTION 1/2 IN MALE NPT, CASE MATERIAL STAINLESS STEEL 304, TUBE MATERIAL STAINLESS STEEL 316L, CONNECTION MATERIAL STAINLESS STEEL 316L, CONNECTION LOCATION LOWER, MOUNT DIRECT, FILLED GLYCERINE, ACTUATION TYPE BOURDON TUBE, ACCURACY +/-1% FS, SPECIAL FEATURES SAFETY GLASS | RANGE : 0 TO 16 BAR | DIAL SIZE : 100MM | SIZE/CONNECTION : 1/2 IN MALE NPT | CASE MATERIAL : STAINLESS STEEL 304 | TUBE MATERIAL : STAINLESS STEEL 316L | CONNECTION MATERIAL : STAINLESS STEEL 316L | CONNECTION LOCATION : LOWER | MOUNT : DIRECT | FILLED : GLYCERINE | ACTUATION TYPE : BOURDON TUBE | ACCURACY : +/-1% FS |  | SPECIAL FEATURES : SAFETY GLASS
9900250048 | 07428 | GAUGE,PRESSURE | GAUGE,PRES: 0-10BAR;115;1/2NPT;PHN;LO;DR | GAUGE: PRESSURE, RANGE 0 TO 10 BAR, DIAL SIZE 115MM, SIZE/CONNECTION 1/2 IN MALE NPT, CASE MATERIAL BLACK PHENOLIC, TUBE MATERIAL STAINLESS STEEL 316L, CONNECTION MATERIAL STAINLESS STEEL 316L, CONNECTION LOCATION LOWER, MOUNT DIRECT, FILLED DRY, ACTUATION TYPE BOURDON TUBE, ACCURACY +/-0.5% FS, SPECIAL FEATURES PLUS PERFORMANCE | RANGE : 0 TO 10 BAR | DIAL SIZE : 115MM | SIZE/CONNECTION : 1/2 IN MALE NPT | CASE MATERIAL : BLACK PHENOLIC | TUBE MATERIAL : STAINLESS STEEL 316L | CONNECTION MATERIAL : STAINLESS STEEL 316L | CONNECTION LOCATION : LOWER | MOUNT : DIRECT | FILLED : DRY | ACTUATION TYPE : BOURDON TUBE | ACCURACY : +/-0.5% FS |  | SPECIAL FEATURES : PLUS PERFORMANCE
6038191781 | 07428 | GAUGE,PRESSURE | GAUGE,PRES: 0-1BAR;115;1/2NPT;PHN;LO;DR | GAUGE: PRESSURE, RANGE 0 TO 1 BAR, DIAL SIZE 115MM, SIZE/CONNECTION 1/2 IN MALE NPT, CASE MATERIAL BLACK PHENOLIC, TUBE MATERIAL STAINLESS STEEL 316L, CONNECTION MATERIAL STAINLESS STEEL 316L, CONNECTION LOCATION LOWER, MOUNT DIRECT, FILLED DRY, ACTUATION TYPE BOURDON TUBE, ACCURACY +/-0.5% FS, STANDARDS ASME B40.1 GRADE 2A | RANGE : 0 TO 1 BAR | DIAL SIZE : 115MM | SIZE/CONNECTION : 1/2 IN MALE NPT | CASE MATERIAL : BLACK PHENOLIC | TUBE MATERIAL : STAINLESS STEEL 316L | CONNECTION MATERIAL : STAINLESS STEEL 316L | CONNECTION LOCATION : LOWER | MOUNT : DIRECT | FILLED : DRY | ACTUATION TYPE : BOURDON TUBE | ACCURACY : +/-0.5% FS | STANDARDS : ASME B40.1 GRADE 2A
6038191031 | 07428 | GAUGE,PRESSURE | GAUGE,PRES: 0-4BAR;100;1/2NPT;304;LB;GL | GAUGE: PRESSURE, RANGE 0 TO 4 BAR, DIAL SIZE 100MM, SIZE/CONNECTION 1/2 IN MALE NPT, CASE MATERIAL STAINLESS STEEL 304, TUBE MATERIAL STAINLESS STEEL 316, CONNECTION MATERIAL STAINLESS STEEL 316, CONNECTION LOCATION LOWER BACK, MOUNT FRONT FLANGE, FILLED GLYCERINE, ACTUATION TYPE BOURDON TUBE, ACCURACY +/-1.5% FS | RANGE : 0 TO 4 BAR | DIAL SIZE : 100MM | SIZE/CONNECTION : 1/2 IN MALE NPT | CASE MATERIAL : STAINLESS STEEL 304 | TUBE MATERIAL : STAINLESS STEEL 316 | CONNECTION MATERIAL : STAINLESS STEEL 316 | CONNECTION LOCATION : LOWER BACK | MOUNT : FRONT FLANGE | FILLED : GLYCERINE | ACTUATION TYPE : BOURDON TUBE | ACCURACY : +/-1.5% FS
9903014238 | 07428 | GAUGE,PRESSURE | GAUGE,PRES: 0-600PSI;6IN;1/2NPT;AL;CB;GL | GAUGE: PRESSURE, RANGE 0 TO 600 PSI, DIAL SIZE 6 IN, SIZE/CONNECTION 1/2 IN MALE NPT, CASE MATERIAL BLACK EPOXY ALUMINUM, TUBE MATERIAL STAINLESS STEEL 304, CONNECTION MATERIAL STAINLESS STEEL 304, CONNECTION LOCATION CENTER BACK, MOUNT PANEL, FILLED GLYCERINE, ACTUATION TYPE BOURDON TUBE, ACCURACY +/-1% FS, STANDARDS ASME B40.1 GRADE 2A | RANGE : 0 TO 600 PSI | DIAL SIZE : 6 IN | SIZE/CONNECTION : 1/2 IN MALE NPT | CASE MATERIAL : BLACK EPOXY ALUMINUM | TUBE MATERIAL : STAINLESS STEEL 304 | CONNECTION MATERIAL : STAINLESS STEEL 304 | CONNECTION LOCATION : CENTER BACK | MOUNT : PANEL | FILLED : GLYCERINE | ACTUATION TYPE : BOURDON TUBE | ACCURACY : +/-1% FS | STANDARDS : ASME B40.1 GRADE 2A
9900250046 | 07428 | GAUGE,PRESSURE | GAUGE,PRES: 0-16BAR;115;1/2NPT;PHN;LO;DR | GAUGE: PRESSURE, RANGE 0 TO 16 BAR, DIAL SIZE 115MM, SIZE/CONNECTION 1/2 IN MALE NPT, CASE MATERIAL BLACK PHENOLIC, TUBE MATERIAL STAINLESS STEEL 316L, CONNECTION MATERIAL STAINLESS STEEL 316L, CONNECTION LOCATION LOWER, MOUNT DIRECT, FILLED DRY, ACTUATION TYPE BOURDON TUBE, ACCURACY +/-0.5% FS, SPECIAL FEATURES PLUS PERFORMANCE | RANGE : 0 TO 16 BAR | DIAL SIZE : 115MM | SIZE/CONNECTION : 1/2 IN MALE NPT | CASE MATERIAL : BLACK PHENOLIC | TUBE MATERIAL : STAINLESS STEEL 316L | CONNECTION MATERIAL : STAINLESS STEEL 316L | CONNECTION LOCATION : LOWER | MOUNT : DIRECT | FILLED : DRY | ACTUATION TYPE : BOURDON TUBE | ACCURACY : +/-0.5% FS |  | SPECIAL FEATURES : PLUS PERFORMANCE
9900236197 | 07428 | GAUGE,PRESSURE | GAUGE,PRES: 0-30PSI/0-2BAR;11B8579X022 | GAUGE: PRESSURE, RANGE 0 TO 30 PSI/0 TO 2 BAR, DIAL SIZE 50MM, SIZE/CONNECTION 1/4 IN MALE NPT, CONNECTION LOCATION LOWER, EQUIPMENT NAME CONTROL VALVE, MANUFACTURER FISHER, MANUFACTURER REFERENCE 11B8579X022 | RANGE : 0 TO 30 PSI/0 TO 2 BAR | DIAL SIZE : 50MM | SIZE/CONNECTION : 1/4 IN MALE NPT |  |  |  | CONNECTION LOCATION : LOWER | [7 empty] | EQUIPMENT NAME : CONTROL VALVE |  |  |  | MANUFACTURER : FISHER | MANUFACTURER REFERENCE : 11B8579X022
9900250047 | 07428 | GAUGE,PRESSURE | GAUGE,PRES: 0-1BAR;115;1/2NPT;PHN;LO;DR | GAUGE: PRESSURE, RANGE 0 TO 1 BAR, DIAL SIZE 115MM, SIZE/CONNECTION 1/2 IN MALE NPT, CASE MATERIAL BLACK PHENOLIC, TUBE MATERIAL STAINLESS STEEL 316L, CONNECTION MATERIAL STAINLESS STEEL 316L, CONNECTION LOCATION LOWER, MOUNT DIRECT, FILLED DRY, ACTUATION TYPE BOURDON TUBE, ACCURACY +/-0.5% FS, SPECIAL FEATURES PLUS PERFORMANCE | RANGE : 0 TO 1 BAR | DIAL SIZE : 115MM | SIZE/CONNECTION : 1/2 IN MALE NPT | CASE MATERIAL : BLACK PHENOLIC | TUBE MATERIAL : STAINLESS STEEL 316L | CONNECTION MATERIAL : STAINLESS STEEL 316L | CONNECTION LOCATION : LOWER | MOUNT : DIRECT | FILLED : DRY | ACTUATION TYPE : BOURDON TUBE | ACCURACY : +/-0.5% FS |  | SPECIAL FEATURES : PLUS PERFORMANCE
9900252430 | 07428 | GAUGE,PRESSURE | GAUGE,PRES: 0-6BAR;115;1/2NPT;PHN;LO;DR | GAUGE: PRESSURE, RANGE 0 TO 6 BAR, DIAL SIZE 115MM, SIZE/CONNECTION 1/2 IN MALE NPT, CASE MATERIAL BLACK PHENOLIC, TUBE MATERIAL STAINLESS STEEL 316L, CONNECTION MATERIAL STAINLESS STEEL 316L, CONNECTION LOCATION LOWER, MOUNT DIRECT, FILLED DRY, ACTUATION TYPE BOURDON TUBE, ACCURACY +/-0.5% FS, SPECIAL FEATURES PLUS PERFORMANCE | RANGE : 0 TO 6 BAR | DIAL SIZE : 115MM | SIZE/CONNECTION : 1/2 IN MALE NPT | CASE MATERIAL : BLACK PHENOLIC | TUBE MATERIAL : STAINLESS STEEL 316L | CONNECTION MATERIAL : STAINLESS STEEL 316L | CONNECTION LOCATION : LOWER | MOUNT : DIRECT | FILLED : DRY | ACTUATION TYPE : BOURDON TUBE | ACCURACY : +/-0.5% FS |  | SPECIAL FEATURES : PLUS PERFORMANCE
9900100912 | 07428 | GAUGE,PRESSURE | GAUGE,PRES: 0-400PSI;150;1/2NPT;304;LO | GAUGE: PRESSURE, RANGE 0 TO 400 PSI, DIAL SIZE 150MM, SIZE/CONNECTION 1/2 IN MALE NPT, CASE MATERIAL STAINLESS STEEL 304, TUBE MATERIAL STAINLESS STEEL 316L, CONNECTION MATERIAL STAINLESS STEEL 316L, CONNECTION LOCATION LOWER, MOUNT DIRECT, FILLED GLYCERINE, ACTUATION TYPE BOURDON TUBE, ACCURACY +/-1% FS, STANDARDS ASME B40.1 GRADE 1A | RANGE : 0 TO 400 PSI | DIAL SIZE : 150MM | SIZE/CONNECTION : 1/2 IN MALE NPT | CASE MATERIAL : STAINLESS STEEL 304 | TUBE MATERIAL : STAINLESS STEEL 316L | CONNECTION MATERIAL : STAINLESS STEEL 316L | CONNECTION LOCATION : LOWER | MOUNT : DIRECT | FILLED : GLYCERINE | ACTUATION TYPE : BOURDON TUBE | ACCURACY : +/-1% FS | STANDARDS : ASME B40.1 GRADE 1A
9900239008 | 07428 | GAUGE,PRESSURE | GAUGE,PRES: 0-2K;40;1/8NPT;304;CB;DIRECT | GAUGE: PRESSURE, RANGE 0 TO 2 KG/CM2, DIAL SIZE 40MM, SIZE/CONNECTION 1/8 IN MALE NPT, CASE MATERIAL STAINLESS STEEL 304, TUBE MATERIAL STAINLESS STEEL 316L, CONNECTION MATERIAL STAINLESS STEEL 316, CONNECTION LOCATION CENTER BACK, MOUNT DIRECT, FILLED DRY, ACTUATION TYPE BOURDON TUBE, ACCURACY +/-3% FS | RANGE : 0 TO 2 KG/CM2 | DIAL SIZE : 40MM | SIZE/CONNECTION : 1/8 IN MALE NPT | CASE MATERIAL : STAINLESS STEEL 304 | TUBE MATERIAL : STAINLESS STEEL 316L | CONNECTION MATERIAL : STAINLESS STEEL 316 | CONNECTION LOCATION : CENTER BACK | MOUNT : DIRECT | FILLED : DRY | ACTUATION TYPE : BOURDON TUBE | ACCURACY : +/-3% FS
6038190201 | 07428 | GAUGE,PRESSURE | GAUGE,PRES: 0-10BAR;150;1/2NPT;AL;LB;GL | GAUGE: PRESSURE, RANGE 0 TO 10 BAR, DIAL SIZE 150MM, SIZE/CONNECTION 1/2 IN MALE NPT, CASE MATERIAL BLACK EPOXY ALUMINUM, TUBE MATERIAL STAINLESS STEEL 316, CONNECTION MATERIAL STAINLESS STEEL 316, CONNECTION LOCATION LOWER BACK, MOUNT DIRECT, FILLED GLYCERINE, ACTUATION TYPE BOURDON TUBE, ACCURACY +/-1% FS, SPECIAL FEATURES SAFETY GLASS | RANGE : 0 TO 10 BAR | DIAL SIZE : 150MM | SIZE/CONNECTION : 1/2 IN MALE NPT | CASE MATERIAL : BLACK EPOXY ALUMINUM | TUBE MATERIAL : STAINLESS STEEL 316 | CONNECTION MATERIAL : STAINLESS STEEL 316 | CONNECTION LOCATION : LOWER BACK | MOUNT : DIRECT | FILLED : GLYCERINE | ACTUATION TYPE : BOURDON TUBE | ACCURACY : +/-1% FS |  | SPECIAL FEATURES : SAFETY GLASS
9900249873 | 07428 | GAUGE,PRESSURE | GAUGE,PRES: 0-800PSI;115;1/2NPT;PB;LB;GL | GAUGE: PRESSURE, RANGE 0 TO 800 PSI, DIAL SIZE 115MM, SIZE/CONNECTION 1/2 IN MALE NPT, CASE MATERIAL POLYBUTYLENE, TUBE MATERIAL STAINLESS STEEL 316L, CONNECTION MATERIAL STAINLESS STEEL 316L, CONNECTION LOCATION LOWER BACK, MOUNT FLUSH, FILLED GLYCERINE, ACTUATION TYPE BOURDON TUBE, ACCURACY +/-0.5% FS | RANGE : 0 TO 800 PSI | DIAL SIZE : 115MM | SIZE/CONNECTION : 1/2 IN MALE NPT | CASE MATERIAL : POLYBUTYLENE | TUBE MATERIAL : STAINLESS STEEL 316L | CONNECTION MATERIAL : STAINLESS STEEL 316L | CONNECTION LOCATION : LOWER BACK | MOUNT : FLUSH | FILLED : GLYCERINE | ACTUATION TYPE : BOURDON TUBE | ACCURACY : +/-0.5% FS
9903015011 | 07428 | GAUGE,PRESSURE | GAUGE,PRES: 0-30BAR;115;1/2NPT;FRP;LO;DR | GAUGE: PRESSURE, RANGE 0 TO 30 BAR, DIAL SIZE 115MM, SIZE/CONNECTION 1/2 IN MALE NPT, CASE MATERIAL BLACK FIBERGLASS, TUBE MATERIAL STAINLESS STEEL 316L, CONNECTION MATERIAL STAINLESS STEEL 316L, CONNECTION LOCATION LOWER, MOUNT DIRECT, FILLED DRY, ACTUATION TYPE BOURDON TUBE, ACCURACY +/-1% FS | RANGE : 0 TO 30 BAR | DIAL SIZE : 115MM | SIZE/CONNECTION : 1/2 IN MALE NPT | CASE MATERIAL : BLACK FIBERGLASS | TUBE MATERIAL : STAINLESS STEEL 316L | CONNECTION MATERIAL : STAINLESS STEEL 316L | CONNECTION LOCATION : LOWER | MOUNT : DIRECT | FILLED : DRY | ACTUATION TYPE : BOURDON TUBE | ACCURACY : +/-1% FS
9900100914 | 07428 | GAUGE,PRESSURE | GAUGE,PRES: 0-1000PSI;150;1/2NPT;304;LO | GAUGE: PRESSURE, RANGE 0 TO 1000 PSI, DIAL SIZE 150MM, SIZE/CONNECTION 1/2 IN MALE NPT, CASE MATERIAL STAINLESS STEEL 304, TUBE MATERIAL STAINLESS STEEL 316, CONNECTION MATERIAL STAINLESS STEEL 316, CONNECTION LOCATION LOWER, FILLED GLYCERINE, ACTUATION TYPE BOURDON TUBE, ACCURACY +/-1% FS | RANGE : 0 TO 1000 PSI | DIAL SIZE : 150MM | SIZE/CONNECTION : 1/2 IN MALE NPT | CASE MATERIAL : STAINLESS STEEL 304 | TUBE MATERIAL : STAINLESS STEEL 316 | CONNECTION MATERIAL : STAINLESS STEEL 316 | CONNECTION LOCATION : LOWER |  | FILLED : GLYCERINE | ACTUATION TYPE : BOURDON TUBE | ACCURACY : +/-1% FS
9903013453 | 07428 | GAUGE,PRESSURE | GAUGE,PRES: 0-10BAR;115;1/2NPT;FRP;LO;DR | GAUGE: PRESSURE, RANGE 0 TO 10 BAR, DIAL SIZE 115MM, SIZE/CONNECTION 1/2 IN MALE NPT, CASE MATERIAL BLACK FIBERGLASS, TUBE MATERIAL STAINLESS STEEL 316L, CONNECTION MATERIAL STAINLESS STEEL 316L, CONNECTION LOCATION LOWER, MOUNT DIRECT, FILLED DRY, ACTUATION TYPE BOURDON TUBE, ACCURACY +/-1% FS | RANGE : 0 TO 10 BAR | DIAL SIZE : 115MM | SIZE/CONNECTION : 1/2 IN MALE NPT | CASE MATERIAL : BLACK FIBERGLASS | TUBE MATERIAL : STAINLESS STEEL 316L | CONNECTION MATERIAL : STAINLESS STEEL 316L | CONNECTION LOCATION : LOWER | MOUNT : DIRECT | FILLED : DRY | ACTUATION TYPE : BOURDON TUBE | ACCURACY : +/-1% FS
9900104571 | 07428 | GAUGE,PRESSURE | GAUGE,PRES: 0-10BAR;100;G1/2B;304;LO;DR | GAUGE: PRESSURE, RANGE 0 TO 10 BAR, DIAL SIZE 100MM, SIZE/CONNECTION G1/2B, CASE MATERIAL STAINLESS STEEL 304, TUBE MATERIAL STAINLESS STEEL 316L, CONNECTION MATERIAL STAINLESS STEEL 316L, CONNECTION LOCATION LOWER, MOUNT DIRECT, FILLED DRY, ACTUATION TYPE BOURDON TUBE, ACCURACY +/-1% FS | RANGE : 0 TO 10 BAR | DIAL SIZE : 100MM | SIZE/CONNECTION : G1/2B | CASE MATERIAL : STAINLESS STEEL 304 | TUBE MATERIAL : STAINLESS STEEL 316L | CONNECTION MATERIAL : STAINLESS STEEL 316L | CONNECTION LOCATION : LOWER | MOUNT : DIRECT | FILLED : DRY | ACTUATION TYPE : BOURDON TUBE | ACCURACY : +/-1% FS
9900252432 | 07428 | GAUGE,PRESSURE | GAUGE,PRES: 0-10BAR;115;1/2NPT;PHN;CB;DR | GAUGE: PRESSURE, RANGE 0 TO 10 BAR, DIAL SIZE 115MM, SIZE/CONNECTION 1/2 IN MALE NPT, CASE MATERIAL BLACK PHENOLIC, TUBE MATERIAL STAINLESS STEEL 316, CONNECTION MATERIAL STAINLESS STEEL 316L, CONNECTION LOCATION CENTER BACK, MOUNT DIRECT, FILLED DRY, ACTUATION TYPE BOURDON TUBE, ACCURACY +/-0.5% FS, SPECIAL FEATURES PLUS PERFORMANCE | RANGE : 0 TO 10 BAR | DIAL SIZE : 115MM | SIZE/CONNECTION : 1/2 IN MALE NPT | CASE MATERIAL : BLACK PHENOLIC | TUBE MATERIAL : STAINLESS STEEL 316 | CONNECTION MATERIAL : STAINLESS STEEL 316L | CONNECTION LOCATION : CENTER BACK | MOUNT : DIRECT | FILLED : DRY | ACTUATION TYPE : BOURDON TUBE | ACCURACY : +/-0.5% FS |  | SPECIAL FEATURES : PLUS PERFORMANCE
9900236194 | 07428 | GAUGE,PRESSURE | GAUGE,PRES: 0-160PSI;1/8NPT;11B4036X032 | GAUGE: PRESSURE, RANGE 0 TO 160 PSI, DIAL SIZE 40MM, SIZE/CONNECTION 1/8 IN MALE NPT, CONNECTION LOCATION CENTER BACK, EQUIPMENT NAME CONTROL VALVE, MANUFACTURER FISHER, MANUFACTURER REFERENCE 11B4036X032 | RANGE : 0 TO 160 PSI | DIAL SIZE : 40MM | SIZE/CONNECTION : 1/8 IN MALE NPT |  |  |  | CONNECTION LOCATION : CENTER BACK | [7 empty] | EQUIPMENT NAME : CONTROL VALVE |  |  |  | MANUFACTURER : FISHER | MANUFACTURER REFERENCE : 11B4036X032
9903006799 | 07428 | GAUGE,PRESSURE | GAUGE,PRES: 0-6BAR;115;1/2NPT;AL;CB;DR | GAUGE: PRESSURE, RANGE 0 TO 6 BAR, DIAL SIZE 115MM, SIZE/CONNECTION 1/2 IN MALE NPT, CASE MATERIAL BLACK EPOXY ALUMINUM, TUBE MATERIAL STAINLESS STEEL 316L, CONNECTION MATERIAL STAINLESS STEEL 316L, CONNECTION LOCATION CENTER BACK, MOUNT DIRECT, FILLED DRY, ACTUATION TYPE BOURDON TUBE, ACCURACY +/-0.5% FS, STANDARDS ASME B40.1 GRADE 2A, SPECIAL FEATURES PLUS PERFORMANCE | RANGE : 0 TO 6 BAR | DIAL SIZE : 115MM | SIZE/CONNECTION : 1/2 IN MALE NPT | CASE MATERIAL : BLACK EPOXY ALUMINUM | TUBE MATERIAL : STAINLESS STEEL 316L | CONNECTION MATERIAL : STAINLESS STEEL 316L | CONNECTION LOCATION : CENTER BACK | MOUNT : DIRECT | FILLED : DRY | ACTUATION TYPE : BOURDON TUBE | ACCURACY : +/-0.5% FS | STANDARDS : ASME B40.1 GRADE 2A | SPECIAL FEATURES : PLUS PERFORMANCE
9913055795 | 07428 | GAUGE,PRESSURE | GAUGE,PRES: 0-4BAR;100;G1/2B;304;LB | GAUGE: PRESSURE, RANGE 0 TO 4 BAR, DIAL SIZE 100MM, SIZE/CONNECTION G1/2B, CASE MATERIAL STAINLESS STEEL 304, CONNECTION MATERIAL STAINLESS STEEL 316, CONNECTION LOCATION LOWER BACK, MOUNT PANEL, ACCURACY +/-0.5% FS | RANGE : 0 TO 4 BAR | DIAL SIZE : 100MM | SIZE/CONNECTION : G1/2B | CASE MATERIAL : STAINLESS STEEL 304 |  | CONNECTION MATERIAL : STAINLESS STEEL 316 | CONNECTION LOCATION : LOWER BACK | MOUNT : PANEL |  |  | ACCURACY : +/-0.5% FS
9900248769 | 07428 | GAUGE,PRESSURE | GAUGE,PRES: 0-10BAR;115;1/2NPT;PHN;LO;DR | GAUGE: PRESSURE, RANGE 0 TO 10 BAR, DIAL SIZE 115MM, SIZE/CONNECTION 1/2 IN MALE NPT, CASE MATERIAL BLACK PHENOLIC, TUBE MATERIAL STAINLESS STEEL 316L, CONNECTION MATERIAL STAINLESS STEEL 316L, CONNECTION LOCATION LOWER, MOUNT DIRECT, FILLED DRY, ACTUATION TYPE BOURDON TUBE, ACCURACY +/-0.5% FS, SPECIAL FEATURES SAFETY GLASS | RANGE : 0 TO 10 BAR | DIAL SIZE : 115MM | SIZE/CONNECTION : 1/2 IN MALE NPT | CASE MATERIAL : BLACK PHENOLIC | TUBE MATERIAL : STAINLESS STEEL 316L | CONNECTION MATERIAL : STAINLESS STEEL 316L | CONNECTION LOCATION : LOWER | MOUNT : DIRECT | FILLED : DRY | ACTUATION TYPE : BOURDON TUBE | ACCURACY : +/-0.5% FS |  | SPECIAL FEATURES : SAFETY GLASS
9900100921 | 07428 | GAUGE,PRESSURE | GAUGE,PRES: 0-15PSI;20-140C;FIRE PUMP | GAUGE: PRESSURE, RANGE 0 TO 15 PSIG, SPECIAL FEATURES 20 TO 140 DEG F, EQUIPMENT NAME FIRE PUMP, MANUFACTURER MAGNEHELI | RANGE : 0 TO 15 PSIG | [11 empty] | SPECIAL FEATURES : 20 TO 140 DEG F |  | EQUIPMENT NAME : FIRE PUMP |  |  |  | MANUFACTURER : MAGNEHELI
9900100908 | 07428 | GAUGE,PRESSURE | GAUGE,PRES: 0-30PSI;65;1/4NPT;304;LO;DR | GAUGE: PRESSURE, RANGE 0 TO 30 PSI, DIAL SIZE 65MM, SIZE/CONNECTION 1/4 IN MALE NPT, CASE MATERIAL STAINLESS STEEL 304, TUBE MATERIAL STAINLESS STEEL 316L, CONNECTION MATERIAL STAINLESS STEEL 316L, CONNECTION LOCATION LOWER, MOUNT DIRECT, FILLED DRY, ACTUATION TYPE BOURDON TUBE, ACCURACY +/-1% FS, STANDARDS ASME B40.1 GRADE 1A | RANGE : 0 TO 30 PSI | DIAL SIZE : 65MM | SIZE/CONNECTION : 1/4 IN MALE NPT | CASE MATERIAL : STAINLESS STEEL 304 | TUBE MATERIAL : STAINLESS STEEL 316L | CONNECTION MATERIAL : STAINLESS STEEL 316L | CONNECTION LOCATION : LOWER | MOUNT : DIRECT | FILLED : DRY | ACTUATION TYPE : BOURDON TUBE | ACCURACY : +/-1% FS | STANDARDS : ASME B40.1 GRADE 1A
6038190381 | 07428 | GAUGE,PRESSURE | GAUGE,PRES: 0-40BAR;100;3/8NPT;304;LB;GL | GAUGE: PRESSURE, RANGE 0 TO 40 BAR, DIAL SIZE 100MM, SIZE/CONNECTION 3/8 IN MALE NPT, CASE MATERIAL STAINLESS STEEL 304, TUBE MATERIAL STAINLESS STEEL 316, CONNECTION MATERIAL STAINLESS STEEL 316, CONNECTION LOCATION LOWER BACK, MOUNT DIRECT, FILLED GLYCERINE, ACTUATION TYPE BOURDON TUBE, ACCURACY +/-1% FS | RANGE : 0 TO 40 BAR | DIAL SIZE : 100MM | SIZE/CONNECTION : 3/8 IN MALE NPT | CASE MATERIAL : STAINLESS STEEL 304 | TUBE MATERIAL : STAINLESS STEEL 316 | CONNECTION MATERIAL : STAINLESS STEEL 316 | CONNECTION LOCATION : LOWER BACK | MOUNT : DIRECT | FILLED : GLYCERINE | ACTUATION TYPE : BOURDON TUBE | ACCURACY : +/-1% FS
6038190221 | 07428 | GAUGE,PRESSURE | GAUGE,PRES: 0-16BAR;150;1/2NPT;AL;LB;GL | GAUGE: PRESSURE, RANGE 0 TO 16 BAR, DIAL SIZE 150MM, SIZE/CONNECTION 1/2 IN MALE NPT, CASE MATERIAL BLACK EPOXY ALUMINUM, TUBE MATERIAL STAINLESS STEEL 316, CONNECTION MATERIAL STAINLESS STEEL 316, CONNECTION LOCATION LOWER BACK, MOUNT DIRECT, FILLED GLYCERINE, ACTUATION TYPE BOURDON TUBE, ACCURACY +/-1% FS, SPECIAL FEATURES SAFETY GLASS | RANGE : 0 TO 16 BAR | DIAL SIZE : 150MM | SIZE/CONNECTION : 1/2 IN MALE NPT | CASE MATERIAL : BLACK EPOXY ALUMINUM | TUBE MATERIAL : STAINLESS STEEL 316 | CONNECTION MATERIAL : STAINLESS STEEL 316 | CONNECTION LOCATION : LOWER BACK | MOUNT : DIRECT | FILLED : GLYCERINE | ACTUATION TYPE : BOURDON TUBE | ACCURACY : +/-1% FS |  | SPECIAL FEATURES : SAFETY GLASS
9900240132 | 07428 | GAUGE,PRESSURE | GAUGE,PRES: 0-3000PSI;115;1/4NPT;AL;LO | GAUGE: PRESSURE, RANGE 0 TO 3000 PSI, DIAL SIZE 115MM, SIZE/CONNECTION 1/4 IN MALE NPT, CASE MATERIAL BLACK EPOXY ALUMINUM, TUBE MATERIAL MONEL, CONNECTION MATERIAL MONEL, CONNECTION LOCATION LOWER, MOUNT DIRECT, FILLED DRY, ACTUATION TYPE BOURDON TUBE, ACCURACY +/-0.25% FS, STANDARDS ASME B40.1 GRADE 3A, SPECIAL FEATURES TEST GAUGE | RANGE : 0 TO 3000 PSI | DIAL SIZE : 115MM | SIZE/CONNECTION : 1/4 IN MALE NPT | CASE MATERIAL : BLACK EPOXY ALUMINUM | TUBE MATERIAL : MONEL | CONNECTION MATERIAL : MONEL | CONNECTION LOCATION : LOWER | MOUNT : DIRECT | FILLED : DRY | ACTUATION TYPE : BOURDON TUBE | ACCURACY : +/-0.25% FS | STANDARDS : ASME B40.1 GRADE 3A | SPECIAL FEATURES : TEST GAUGE
9900249110 | 07428 | GAUGE,PRESSURE | GAUGE,PRES: 0-10BAR;115;1/2NPT;PHN;LO;DR | GAUGE: PRESSURE, RANGE 0 TO 10 BAR, DIAL SIZE 115MM, SIZE/CONNECTION 1/2 IN MALE NPT, CASE MATERIAL BLACK PHENOLIC, TUBE MATERIAL STAINLESS STEEL 316L, CONNECTION MATERIAL STAINLESS STEEL 316L, CONNECTION LOCATION LOWER, MOUNT DIRECT, FILLED DRY, ACTUATION TYPE BOURDON TUBE, ACCURACY +/-0.5% FS, SPECIAL FEATURES PLUS PERFORMANCE | RANGE : 0 TO 10 BAR | DIAL SIZE : 115MM | SIZE/CONNECTION : 1/2 IN MALE NPT | CASE MATERIAL : BLACK PHENOLIC | TUBE MATERIAL : STAINLESS STEEL 316L | CONNECTION MATERIAL : STAINLESS STEEL 316L | CONNECTION LOCATION : LOWER | MOUNT : DIRECT | FILLED : DRY | ACTUATION TYPE : BOURDON TUBE | ACCURACY : +/-0.5% FS |  | SPECIAL FEATURES : PLUS PERFORMANCE
9900100915 | 07428 | GAUGE,PRESSURE | GAUGE,PRES: 0-1000BAR;65;G1/4A;PHEN;LO | GAUGE: PRESSURE, RANGE 0 TO 1000 BAR, DIAL SIZE 65MM, SIZE/CONNECTION G1/4A, CASE MATERIAL PHENOLIC-BLACK, CONNECTION MATERIAL COPPER ALLOY, CONNECTION LOCATION LOWER, MOUNT PANEL, FILLED GLYCERINE | RANGE : 0 TO 1000 BAR | DIAL SIZE : 65MM | SIZE/CONNECTION : G1/4A | CASE MATERIAL : PHENOLIC-BLACK |  | CONNECTION MATERIAL : COPPER ALLOY | CONNECTION LOCATION : LOWER | MOUNT : PANEL | FILLED : GLYCERINE
9900254515 | 07428 | GAUGE,PRESSURE | GAUGE,PRES: OIL;GROVE;RT745;7486000494 | GAUGE: PRESSURE, USAGE DESIGN OIL, EQUIPMENT NAME ROUGH TERRAIN CRANE, EQUIPMENT TYPE/MODEL RT745, MANUFACTURER GROVE, MANUFACTURER REFERENCE 7486000494 | [13 empty] | USAGE DESIGN : OIL | EQUIPMENT NAME : ROUGH TERRAIN CRANE | EQUIPMENT TYPE/MODEL : RT745 |  |  | MANUFACTURER : GROVE | MANUFACTURER REFERENCE : 7486000494
9900212110 | 07428 | GAUGE,PRESSURE | GAUGE,PRES: 0-3000PSI;100;1/2NPT;304;LO | GAUGE: PRESSURE, RANGE 0 TO 3000 PSI, DIAL SIZE 100MM, SIZE/CONNECTION 1/2 IN MALE NPT, CASE MATERIAL STAINLESS STEEL 304, TUBE MATERIAL STAINLESS STEEL 316, CONNECTION MATERIAL STAINLESS STEEL 316, CONNECTION LOCATION LOWER, MOUNT DIRECT, FILLED GLYCERINE, ACTUATION TYPE BOURDON TUBE | RANGE : 0 TO 3000 PSI | DIAL SIZE : 100MM | SIZE/CONNECTION : 1/2 IN MALE NPT | CASE MATERIAL : STAINLESS STEEL 304 | TUBE MATERIAL : STAINLESS STEEL 316 | CONNECTION MATERIAL : STAINLESS STEEL 316 | CONNECTION LOCATION : LOWER | MOUNT : DIRECT | FILLED : GLYCERINE | ACTUATION TYPE : BOURDON TUBE
6038170281 | 07428 | GAUGE,PRESSURE | GAUGE,PRES: 0-100MPA;100;1/2NPT;AL;LO;DR | GAUGE: PRESSURE, RANGE 0 TO 100 MPA, DIAL SIZE 100MM, SIZE/CONNECTION 1/2 IN MALE NPT, CASE MATERIAL BLACK EPOXY ALUMINUM, TUBE MATERIAL BRASS, CONNECTION MATERIAL BRASS, CONNECTION LOCATION LOWER, MOUNT DIRECT, FILLED DRY, ACTUATION TYPE BOURDON TUBE, ACCURACY +/-1% FS | RANGE : 0 TO 100 MPA | DIAL SIZE : 100MM | SIZE/CONNECTION : 1/2 IN MALE NPT | CASE MATERIAL : BLACK EPOXY ALUMINUM | TUBE MATERIAL : BRASS | CONNECTION MATERIAL : BRASS | CONNECTION LOCATION : LOWER | MOUNT : DIRECT | FILLED : DRY | ACTUATION TYPE : BOURDON TUBE | ACCURACY : +/-1% FS
6038170331 | 07428 | GAUGE,PRESSURE | GAUGE,PRES: 0-16BAR;100;1/2NPT;304;LB;GL | GAUGE: PRESSURE, RANGE 0 TO 16 BAR, DIAL SIZE 100MM, SIZE/CONNECTION 1/2 IN MALE NPT, CASE MATERIAL STAINLESS STEEL 304, TUBE MATERIAL STAINLESS STEEL 316L, CONNECTION MATERIAL STAINLESS STEEL 316L, CONNECTION LOCATION LOWER BACK, MOUNT FRONT FLANGE, FILLED GLYCERINE, ACTUATION TYPE BOURDON TUBE, ACCURACY +/-0.5% FS, SPECIAL FEATURES SAFETY GLASS, PLUS PERFORMANCE | RANGE : 0 TO 16 BAR | DIAL SIZE : 100MM | SIZE/CONNECTION : 1/2 IN MALE NPT | CASE MATERIAL : STAINLESS STEEL 304 | TUBE MATERIAL : STAINLESS STEEL 316L | CONNECTION MATERIAL : STAINLESS STEEL 316L | CONNECTION LOCATION : LOWER BACK | MOUNT : FRONT FLANGE | FILLED : GLYCERINE | ACTUATION TYPE : BOURDON TUBE | ACCURACY : +/-0.5% FS |  | SPECIAL FEATURES : SAFETY GLASS, PLUS PERFORMANCE
6038191021 | 07428 | GAUGE,PRESSURE | GAUGE,PRES: 0-4BAR;100;1/2NPT;304;LO;GL | GAUGE: PRESSURE, RANGE 0 TO 4 BAR, DIAL SIZE 100MM, SIZE/CONNECTION 1/2 IN MALE NPT, CASE MATERIAL STAINLESS STEEL 304, TUBE MATERIAL STAINLESS STEEL 316L, CONNECTION MATERIAL STAINLESS STEEL 316L, CONNECTION LOCATION LOWER, MOUNT DIRECT, FILLED GLYCERINE, ACTUATION TYPE BOURDON TUBE, ACCURACY +/-1% FS, SPECIAL FEATURES SAFETY GLASS | RANGE : 0 TO 4 BAR | DIAL SIZE : 100MM | SIZE/CONNECTION : 1/2 IN MALE NPT | CASE MATERIAL : STAINLESS STEEL 304 | TUBE MATERIAL : STAINLESS STEEL 316L | CONNECTION MATERIAL : STAINLESS STEEL 316L | CONNECTION LOCATION : LOWER | MOUNT : DIRECT | FILLED : GLYCERINE | ACTUATION TYPE : BOURDON TUBE | ACCURACY : +/-1% FS |  | SPECIAL FEATURES : SAFETY GLASS
6038170141 | 07428 | GAUGE,PRESSURE | GAUGE,PRES: 0-1MPA;100;3/8NPT;304;LO;DR | GAUGE: PRESSURE, RANGE 0 TO 1 MPA, DIAL SIZE 100MM, SIZE/CONNECTION 3/8 IN MALE NPT, CASE MATERIAL STAINLESS STEEL 304, TUBE MATERIAL BRASS, CONNECTION MATERIAL BRASS, CONNECTION LOCATION LOWER, MOUNT DIRECT, FILLED DRY, ACTUATION TYPE BOURDON TUBE | RANGE : 0 TO 1 MPA | DIAL SIZE : 100MM | SIZE/CONNECTION : 3/8 IN MALE NPT | CASE MATERIAL : STAINLESS STEEL 304 | TUBE MATERIAL : BRASS | CONNECTION MATERIAL : BRASS | CONNECTION LOCATION : LOWER | MOUNT : DIRECT | FILLED : DRY | ACTUATION TYPE : BOURDON TUBE
6038191831 | 07428 | GAUGE,PRESSURE | GAUGE,PRES: 0-70BAR;115;1/4NPT;LO;DIGTL | GAUGE: PRESSURE, RANGE 0 TO 70 BAR, DIAL SIZE 115MM, SIZE/CONNECTION 1/4 IN MALE NPT, CASE MATERIAL DIE-CAST ALUMINUM, TUBE MATERIAL STAINLESS STEEL 316, CONNECTION MATERIAL CRYSTAL CPF, CONNECTION LOCATION LOWER, MOUNT DIRECT, FILLED SILICONE OIL, ACTUATION TYPE DIAPHRAGM, ACCURACY +/-1% OF READING, STANDARDS IP66 AND IP67, SPECIAL FEATURES 5.5 DIGITS DIGITAL DISPLAY, C/W DATALOGGER XP SOFTWARE | RANGE : 0 TO 70 BAR | DIAL SIZE : 115MM | SIZE/CONNECTION : 1/4 IN MALE NPT | CASE MATERIAL : DIE-CAST ALUMINUM | TUBE MATERIAL : STAINLESS STEEL 316 | CONNECTION MATERIAL : CRYSTAL CPF | CONNECTION LOCATION : LOWER | MOUNT : DIRECT | FILLED : SILICONE OIL | ACTUATION TYPE : DIAPHRAGM | ACCURACY : +/-1% OF READING | STANDARDS : IP66 AND IP67 | SPECIAL FEATURES : 5.5 DIGITS DIGITAL DISPLAY, C/W DATALOGGER XP SOFTWARE
6038191841 | 07428 | GAUGE,PRESSURE | GAUGE,PRES: 0-140BAR;115;1/4NPT;LO;DIGTL | GAUGE: PRESSURE, RANGE 0 TO 140 BAR, DIAL SIZE 115MM, SIZE/CONNECTION 1/4 IN MALE NPT, CASE MATERIAL DIE-CAST ALUMINUM, TUBE MATERIAL STAINLESS STEEL 316, CONNECTION MATERIAL CRYSTAL CPF, CONNECTION LOCATION LOWER, MOUNT DIRECT, FILLED SILICONE OIL, ACTUATION TYPE DIAPHRAGM, ACCURACY +/-1% OF READING, STANDARDS IP66 AND IP67, SPECIAL FEATURES 5.5 DIGITS DIGITAL DISPLAY, C/W DATALOGGER XP SOFTWARE | RANGE : 0 TO 140 BAR | DIAL SIZE : 115MM | SIZE/CONNECTION : 1/4 IN MALE NPT | CASE MATERIAL : DIE-CAST ALUMINUM | TUBE MATERIAL : STAINLESS STEEL 316 | CONNECTION MATERIAL : CRYSTAL CPF | CONNECTION LOCATION : LOWER | MOUNT : DIRECT | FILLED : SILICONE OIL | ACTUATION TYPE : DIAPHRAGM | ACCURACY : +/-1% OF READING | STANDARDS : IP66 AND IP67 | SPECIAL FEATURES : 5.5 DIGITS DIGITAL DISPLAY, C/W DATALOGGER XP SOFTWARE
6038191851 | 07428 | GAUGE,PRESSURE | GAUGE,PRES: 0-200BAR;115;1/4NPT;LO;DIGTL | GAUGE: PRESSURE, RANGE 0 TO 200 BAR, DIAL SIZE 115MM, SIZE/CONNECTION 1/4 IN MALE NPT, CASE MATERIAL DIE-CAST ALUMINUM, TUBE MATERIAL STAINLESS STEEL 316, CONNECTION MATERIAL CRYSTAL CPF, CONNECTION LOCATION LOWER, MOUNT DIRECT, FILLED SILICONE OIL, ACTUATION TYPE DIAPHRAGM, ACCURACY +/-1% OF READING, STANDARDS IP66 AND IP67, SPECIAL FEATURES 5.5 DIGITS DIGITAL DISPLAY, C/W DATALOGGER XP SOFTWARE | RANGE : 0 TO 200 BAR | DIAL SIZE : 115MM | SIZE/CONNECTION : 1/4 IN MALE NPT | CASE MATERIAL : DIE-CAST ALUMINUM | TUBE MATERIAL : STAINLESS STEEL 316 | CONNECTION MATERIAL : CRYSTAL CPF | CONNECTION LOCATION : LOWER | MOUNT : DIRECT | FILLED : SILICONE OIL | ACTUATION TYPE : DIAPHRAGM | ACCURACY : +/-1% OF READING | STANDARDS : IP66 AND IP67 | SPECIAL FEATURES : 5.5 DIGITS DIGITAL DISPLAY, C/W DATALOGGER XP SOFTWARE
6038191861 | 07428 | GAUGE,PRESSURE | GAUGE,PRES: 0-7BAR;115;1/4NPT;LO;DIGTL | GAUGE: PRESSURE, RANGE 0 TO 7 BAR, DIAL SIZE 115MM, SIZE/CONNECTION 1/4 IN MALE NPT, CASE MATERIAL DIE-CAST ALUMINUM, TUBE MATERIAL STAINLESS STEEL 316, CONNECTION MATERIAL CRYSTAL CPF, CONNECTION LOCATION LOWER, MOUNT DIRECT, FILLED SILICONE OIL, ACTUATION TYPE DIAPHRAGM, ACCURACY +/-1% OF READING, STANDARDS IP66 AND IP67, SPECIAL FEATURES 5.5 DIGITS DIGITAL DISPLAY, C/W DATALOGGER XP SOFTWARE | RANGE : 0 TO 7 BAR | DIAL SIZE : 115MM | SIZE/CONNECTION : 1/4 IN MALE NPT | CASE MATERIAL : DIE-CAST ALUMINUM | TUBE MATERIAL : STAINLESS STEEL 316 | CONNECTION MATERIAL : CRYSTAL CPF | CONNECTION LOCATION : LOWER | MOUNT : DIRECT | FILLED : SILICONE OIL | ACTUATION TYPE : DIAPHRAGM | ACCURACY : +/-1% OF READING | STANDARDS : IP66 AND IP67 | SPECIAL FEATURES : 5.5 DIGITS DIGITAL DISPLAY, C/W DATALOGGER XP SOFTWARE
9903055326 | 07428 | GAUGE,PRESSURE | GAUGE,PRES: 0-10KPSI;115;1/4NPT;LO;DIGTL | GAUGE: PRESSURE, RANGE 0 TO 10000 PSI, DIAL SIZE 115MM, SIZE/CONNECTION 1/4 IN MALE NPT, CASE MATERIAL DIE-CAST ALUMINUM, TUBE MATERIAL STAINLESS STEEL 316, CONNECTION MATERIAL STAINLESS STEEL 316, CONNECTION LOCATION LOWER, MOUNT DIRECT, FILLED SILICONE OIL, ACTUATION TYPE DIAPHRAGM, ACCURACY +/-1% OF READING, STANDARDS IP66 AND IP67, SPECIAL FEATURES 5.5 DIGITS DIGITAL DISPLAY, C/W DATALOGGER XP SOFTWARE | RANGE : 0 TO 10000 PSI | DIAL SIZE : 115MM | SIZE/CONNECTION : 1/4 IN MALE NPT | CASE MATERIAL : DIE-CAST ALUMINUM | TUBE MATERIAL : STAINLESS STEEL 316 | CONNECTION MATERIAL : STAINLESS STEEL 316 | CONNECTION LOCATION : LOWER | MOUNT : DIRECT | FILLED : SILICONE OIL | ACTUATION TYPE : DIAPHRAGM | ACCURACY : +/-1% OF READING | STANDARDS : IP66 AND IP67 | SPECIAL FEATURES : 5.5 DIGITS DIGITAL DISPLAY, C/W DATALOGGER XP SOFTWARE
0008838963 | 07428 | GAUGE,PRESSURE | GAUGE,PRES: 0-70BAR;115;1/4NPT;LO;DIGTL | GAUGE: PRESSURE, RANGE 0 TO 70 BAR, DIAL SIZE 115MM, SIZE/CONNECTION 1/4 IN MALE NPT, CASE MATERIAL DIE-CAST ALUMINUM, TUBE MATERIAL STAINLESS STEEL 316, CONNECTION MATERIAL CRYSTAL CPF, CONNECTION LOCATION LOWER, MOUNT DIRECT, FILLED SILICONE OIL, ACTUATION TYPE DIAPHRAGM, ACCURACY +/-0.02% FS, STANDARDS IP66 AND IP67, SPECIAL FEATURES 5.5 DIGITS DIGITAL DISPLAY, C/W DATALOGGER XP SOFTWARE, 3193 PROTECTIVE BOOT, 3313 USB A TO RS232 DB9M ADAPTER | RANGE : 0 TO 70 BAR | DIAL SIZE : 115MM | SIZE/CONNECTION : 1/4 IN MALE NPT | CASE MATERIAL : DIE-CAST ALUMINUM | TUBE MATERIAL : STAINLESS STEEL 316 | CONNECTION MATERIAL : CRYSTAL CPF | CONNECTION LOCATION : LOWER | MOUNT : DIRECT | FILLED : SILICONE OIL | ACTUATION TYPE : DIAPHRAGM | ACCURACY : +/-0.02% FS | STANDARDS : IP66 AND IP67 | SPECIAL FEATURES : 5.5 DIGITS DIGITAL DISPLAY, C/W DATALOGGER XP SOFTWARE, 3193 PROTECTIVE BOOT, 3313 USB A TO RS232 DB9M ADAPTER
1650250853 | R0151 | BEARING | BEARING: LINER;SS;MECH GOV;CST115736-P46 | BEARING: TYPE M-LINER, MATERIAL STAINLESS STEEL, USAGE DESIGN MECHANICAL GOVERNOR, EQUIPMENT NAME STEAM TURBINE, EQUIPMENT TYPE/MODEL ST-100, EQUIPMENT SERIAL NUMBER K1E69011G1, MANUFACTURER FUJI ELECTRIC, MANUFACTURER REFERENCE DWG:CST115736-POS 46 | TYPE : M-LINER |  |  |  | MATERIAL : STAINLESS STEEL |  | USAGE DESIGN : MECHANICAL GOVERNOR | EQUIPMENT NAME : STEAM TURBINE | EQUIPMENT TYPE/MODEL : ST-100 | EQUIPMENT SERIAL NUMBER : K1E69011G1 |  | MANUFACTURER : FUJI ELECTRIC | MANUFACTURER REFERENCE : DWG:CST115736-POS 46
5801109403 | R0151 | BEARING | BEARING: BOTTOM;SS;AOP;ST799628-P178 | BEARING: TYPE BOTTOM, MATERIAL STAINLESS STEEL, EQUIPMENT NAME AUXILIARY OIL PUMP, MANUFACTURER KANSUI PUMP, MANUFACTURER REFERENCE DWG:ST799628-POS 178, DWG:9801-2-POS 157 | TYPE : BOTTOM |  |  |  | MATERIAL : STAINLESS STEEL |  |  | EQUIPMENT NAME : AUXILIARY OIL PUMP |  |  |  | MANUFACTURER : KANSUI PUMP | MANUFACTURER REFERENCE : DWG:ST799628-POS 178, DWG:9801-2-POS 157
5812940423 | R0151 | BEARING | BEARING: STL;MOP FR;ST106354C1-P34 | BEARING: MATERIAL STEEL, USAGE DESIGN MAIN OIL PUMP FRONT, EQUIPMENT NAME STEAM TURBINE, EQUIPMENT TYPE/MODEL ST-100, EQUIPMENT SERIAL NUMBER K1E69011G1, MANUFACTURER FUJI ELECTRIC, MANUFACTURER REFERENCE DWG:ST106354C1-POS 34, DWG:ST339421C |  |  |  |  | MATERIAL : STEEL |  | USAGE DESIGN : MAIN OIL PUMP FRONT | EQUIPMENT NAME : STEAM TURBINE | EQUIPMENT TYPE/MODEL : ST-100 | EQUIPMENT SERIAL NUMBER : K1E69011G1 |  | MANUFACTURER : FUJI ELECTRIC | MANUFACTURER REFERENCE : DWG:ST106354C1-POS 34, DWG:ST339421C
5812940403 | R0151 | BEARING | BEARING: JOURNAL;SS;MOP FR;CST106354-P32 | BEARING: TYPE JOURNAL, MATERIAL STAINLESS STEEL, USAGE DESIGN MAIN OIL PUMP FRONT, EQUIPMENT NAME STEAM TURBINE, EQUIPMENT TYPE/MODEL ST-100, EQUIPMENT SERIAL NUMBER K1E69011G1, MANUFACTURER FUJI ELECTRIC, MANUFACTURER REFERENCE DWG:CST106354-POS 32 | TYPE : JOURNAL |  |  |  | MATERIAL : STAINLESS STEEL |  | USAGE DESIGN : MAIN OIL PUMP FRONT | EQUIPMENT NAME : STEAM TURBINE | EQUIPMENT TYPE/MODEL : ST-100 | EQUIPMENT SERIAL NUMBER : K1E69011G1 |  | MANUFACTURER : FUJI ELECTRIC | MANUFACTURER REFERENCE : DWG:CST106354-POS 32
5812940383 | R0151 | BEARING | BEARING: JOURNAL;SS;MOP RR;CST106354-P34 | BEARING: TYPE JOURNAL, MATERIAL STAINLESS STEEL, USAGE DESIGN MAIN OIL PUMP REAR, EQUIPMENT NAME STEAM TURBINE, EQUIPMENT TYPE/MODEL ST-100, EQUIPMENT SERIAL NUMBER K1E69011G1, MANUFACTURER FUJI ELECTRIC, MANUFACTURER REFERENCE DWG:CST106354-POS 34 | TYPE : JOURNAL |  |  |  | MATERIAL : STAINLESS STEEL |  | USAGE DESIGN : MAIN OIL PUMP REAR | EQUIPMENT NAME : STEAM TURBINE | EQUIPMENT TYPE/MODEL : ST-100 | EQUIPMENT SERIAL NUMBER : K1E69011G1 |  | MANUFACTURER : FUJI ELECTRIC | MANUFACTURER REFERENCE : DWG:CST106354-POS 34
5812940561 | R0151 | BEARING | BEARING: TAPE;SS;MOP;BFLY VALVE;24 X 300 | BEARING: TYPE TAPE M.R21.006, SIZE 65MM ID, MATERIAL STAINLESS STEEL, USAGE DESIGN MAIN OIL PUMP, EQUIPMENT NAME BUTTERFLY VALVE, EQUIPMENT TYPE/MODEL 24 IN X 300 PSI | TYPE : TAPE M.R21.006 | SIZE : 65MM ID |  |  | MATERIAL : STAINLESS STEEL |  | USAGE DESIGN : MAIN OIL PUMP | EQUIPMENT NAME : BUTTERFLY VALVE | EQUIPMENT TYPE/MODEL : 24 IN X 300 PSI
5801109613 | R0151 | BEARING | BEARING: STEM;MASTER VLV;12IN X 900PSI | BEARING: TYPE STEM VALVE, USAGE DESIGN COMPONENT OF MANUAL GATE VALVE, EQUIPMENT NAME MASTER VALVE, EQUIPMENT TYPE/MODEL 12 IN X 900 PSI | TYPE : STEM VALVE | [5 empty] | USAGE DESIGN : COMPONENT OF MANUAL GATE VALVE | EQUIPMENT NAME : MASTER VALVE | EQUIPMENT TYPE/MODEL : 12 IN X 900 PSI
5812940311 | R0151 | BEARING | BEARING: SS;LINED COMPR;TAG NO.PCV-19 | BEARING: MATERIAL STAINLESS STEEL, SPECIAL FEATURES TAG NO.PCV-19, USAGE DESIGN LINED COMPRESSOR |  |  |  |  | MATERIAL : STAINLESS STEEL | SPECIAL FEATURES : TAG NO.PCV-19 | USAGE DESIGN : LINED COMPRESSOR
9900253939 | R0151 | BEARING | BEARING: GROVE;CRANE;RT745;7064000349 | BEARING: EQUIPMENT NAME ROUGH TERRAIN CRANE, EQUIPMENT TYPE/MODEL RT745, MANUFACTURER GROVE, MANUFACTURER REFERENCE 7064000349 | [7 empty] | EQUIPMENT NAME : ROUGH TERRAIN CRANE | EQUIPMENT TYPE/MODEL : RT745 |  |  | MANUFACTURER : GROVE | MANUFACTURER REFERENCE : 7064000349
9900238718 | R0151 | BEARING | BEARING: TOP BOWL;VIT-FF-18X28;POS 672 | BEARING: TYPE TOP BOWL, SIZE 2.94 IN ID, MATERIAL ASTM A479 GRADE XM-19, USAGE DESIGN ASSEMBLY BOWL, EQUIPMENT NAME CONDENSATE PUMP, EQUIPMENT TYPE/MODEL VIT-FF-18X28-CHC-1 STG, EQUIPMENT SERIAL NUMBER 311975, MANUFACTURER GOULDS PUMPS, MANUFACTURER REFERENCE POS 672, B20229F0040000 | TYPE : TOP BOWL | SIZE : 2.94 IN ID |  |  | MATERIAL : ASTM A479 GRADE XM-19 |  | USAGE DESIGN : ASSEMBLY BOWL | EQUIPMENT NAME : CONDENSATE PUMP | EQUIPMENT TYPE/MODEL : VIT-FF-18X28-CHC-1 STG | EQUIPMENT SERIAL NUMBER : 311975 |  | MANUFACTURER : GOULDS PUMPS | MANUFACTURER REFERENCE : B20229F0040000, POS 672
9900253192 | R0151 | BEARING | BEARING: GATE VLV;10IN X 150PSI | BEARING: EQUIPMENT NAME GATE VALVE, EQUIPMENT TYPE/MODEL 10 IN X 150 PSI, MANUFACTURER TORRINGTON, MANUFACTURER REFERENCE 50-899-138-890-01 | [7 empty] | EQUIPMENT NAME : GATE VALVE | EQUIPMENT TYPE/MODEL : 10 IN X 150 PSI |  |  | MANUFACTURER : TORRINGTON | MANUFACTURER REFERENCE : 50-899-138-890-01
9913057769 | R0151 | BEARING | BEARING: MAIN;CAT;ENGINE;3406B;317-8766 | BEARING: TYPE MAIN, EQUIPMENT NAME DIESEL ENGINE, EQUIPMENT TYPE/MODEL 3406B, EQUIPMENT SERIAL NUMBER 6TB145953, MANUFACTURER CATERPILLAR, MANUFACTURER REFERENCE 317-8766 | TYPE : MAIN | [6 empty] | EQUIPMENT NAME : DIESEL ENGINE | EQUIPMENT TYPE/MODEL : 3406B | EQUIPMENT SERIAL NUMBER : 6TB145953 |  | MANUFACTURER : CATERPILLAR | MANUFACTURER REFERENCE : 317-8766
9900105755 | R0151 | BEARING | BEARING: FIXED;IDLE;PUMP;904T-SS;P120-2 | BEARING: TYPE FIXED, USAGE DESIGN IDLE END, EQUIPMENT NAME LIQUID RING VACUUM PUMP, EQUIPMENT TYPE/MODEL 904-T-SS, MANUFACTURER NASH, MANUFACTURER REFERENCE POS 120-2 | TYPE : FIXED | [5 empty] | USAGE DESIGN : IDLE END | EQUIPMENT NAME : LIQUID RING VACUUM PUMP | EQUIPMENT TYPE/MODEL : 904-T-SS |  |  | MANUFACTURER : NASH | MANUFACTURER REFERENCE : POS 120-2
9900100762 | R0151 | BEARING | BEARING: METAL;MOP;N26-G32-0315-P6 | BEARING: MATERIAL METAL, USAGE DESIGN MAIN OIL PUMP, EQUIPMENT NAME STEAM TURBINE, EQUIPMENT TYPE/MODEL SC2F-30, ADDITIONAL EQUIPMENT DATA B/M NO:B01100-0002, MANUFACTURER MITSUBISHI HEAVY INDUSTRIES, MANUFACTURER REFERENCE DWG:IM-05510-59-POS 7, DWG:N26-G32-0315-POS 6 |  |  |  |  | MATERIAL : METAL |  | USAGE DESIGN : MAIN OIL PUMP | EQUIPMENT NAME : STEAM TURBINE | EQUIPMENT TYPE/MODEL : SC2F-30 |  | ADDITIONAL EQUIPMENT DATA : B/M NO:B01100-0002 | MANUFACTURER : MITSUBISHI HEAVY INDUSTRIES | MANUFACTURER REFERENCE : DWG:N26-G32-0315-POS 6, DWG:IM-05510-59-POS 7
9903015396 | R0151 | BEARING | BEARING: THRUST OUT BD;PUMP;8049-31300 | BEARING: TYPE THRUST OUT BOARD, EQUIPMENT NAME REINJECTION PUMP, EQUIPMENT TYPE/MODEL 3196-4X6-17X17, EQUIPMENT SERIAL NUMBER 4068903A/B, ADDITIONAL EQUIPMENT DATA TAG NO:3CW-P-003-A&B, MANUFACTURER GOULDS PUMPS, MANUFACTURER REFERENCE 8049-31300 | TYPE : THRUST OUT BOARD | [6 empty] | EQUIPMENT NAME : REINJECTION PUMP | EQUIPMENT TYPE/MODEL : 3196-4X6-17X17 | EQUIPMENT SERIAL NUMBER : 4068903A/B | ADDITIONAL EQUIPMENT DATA : TAG NO:3CW-P-003-A&B | MANUFACTURER : GOULDS PUMPS | MANUFACTURER REFERENCE : 8049-31300
9903025195 | R0151 | BEARING | BEARING: CAT;GENERATOR;3406D;1T0210 | BEARING: EQUIPMENT NAME GENERATOR, EQUIPMENT TYPE/MODEL 3406D, MANUFACTURER CATERPILLAR, MANUFACTURER REFERENCE 1T0210 | [7 empty] | EQUIPMENT NAME : GENERATOR | EQUIPMENT TYPE/MODEL : 3406D |  |  | MANUFACTURER : CATERPILLAR | MANUFACTURER REFERENCE : 1T0210
9900253937 | R0151 | BEARING | BEARING: GROVE;CRANE;RT745;9904101187 | BEARING: EQUIPMENT NAME ROUGH TERRAIN CRANE, EQUIPMENT TYPE/MODEL RT745, MANUFACTURER GROVE, MANUFACTURER REFERENCE 9904101187 | [7 empty] | EQUIPMENT NAME : ROUGH TERRAIN CRANE | EQUIPMENT TYPE/MODEL : RT745 |  |  | MANUFACTURER : GROVE | MANUFACTURER REFERENCE : 9904101187
9900241015 | R0151 | BEARING | BEARING: SUC 15E;PUMP;B12809F0105401 | BEARING: TYPE SUCTION BELL 15E, MATERIAL GRAPHITE, EQUIPMENT NAME CONDENSATE PUMP, MANUFACTURER GOULDS PUMPS, MANUFACTURER REFERENCE B12809F0105401 | TYPE : SUCTION BELL 15E |  |  |  | MATERIAL : GRAPHITE |  |  | EQUIPMENT NAME : CONDENSATE PUMP |  |  |  | MANUFACTURER : GOULDS PUMPS | MANUFACTURER REFERENCE : B12809F0105401
9900241019 | R0151 | BEARING | BEARING: BOWL;PUMP;B20289F0005401 | BEARING: TYPE BOWL, EQUIPMENT NAME CONDENSATE PUMP, MANUFACTURER GOULDS PUMPS, MANUFACTURER REFERENCE B20289F0005401 | TYPE : BOWL | [6 empty] | EQUIPMENT NAME : CONDENSATE PUMP |  |  |  | MANUFACTURER : GOULDS PUMPS | MANUFACTURER REFERENCE : B20289F0005401
9913058126 | R0151 | BEARING | BEARING: CONROD;CAT;ENGINE;3406B;7E0558 | BEARING: TYPE CONNECTING ROD, EQUIPMENT NAME DIESEL ENGINE, EQUIPMENT TYPE/MODEL 3406B, EQUIPMENT SERIAL NUMBER 6TB145953, MANUFACTURER CATERPILLAR, MANUFACTURER REFERENCE 7E0558 | TYPE : CONNECTING ROD | [6 empty] | EQUIPMENT NAME : DIESEL ENGINE | EQUIPMENT TYPE/MODEL : 3406B | EQUIPMENT SERIAL NUMBER : 6TB145953 |  | MANUFACTURER : CATERPILLAR | MANUFACTURER REFERENCE : 7E0558
9913057090 | R0151 | BEARING | BEARING: 210X225MM;HWP;CDKTV-1200;3700-1 | BEARING: SIZE 210MM ID X 225MM OD, MATERIAL CARBON STEEL, EQUIPMENT NAME HOTWELL PUMP, EQUIPMENT TYPE/MODEL CDKTV-1200, ADDITIONAL EQUIPMENT DATA PRODUCT NO. AP321184, MANUFACTURER TORISHIMA, MANUFACTURER REFERENCE DWG:091011587-POS 3700-1 |  | SIZE : 210MM ID X 225MM OD |  |  | MATERIAL : CARBON STEEL |  |  | EQUIPMENT NAME : HOTWELL PUMP | EQUIPMENT TYPE/MODEL : CDKTV-1200 |  | ADDITIONAL EQUIPMENT DATA : PRODUCT NO. AP321184 | MANUFACTURER : TORISHIMA | MANUFACTURER REFERENCE : DWG:091011587-POS 3700-1
9903017885 | R0151 | BEARING | BEARING: 210X225MM;HWP;CDKTV-1200;3700-1 | BEARING: SIZE 210MM ID X 225MM OD, MATERIAL CARBON STEEL, EQUIPMENT NAME HOTWELL PUMP, EQUIPMENT TYPE/MODEL CDKTV-1200, ADDITIONAL EQUIPMENT DATA PRODUCT NO. AP321184, MANUFACTURER TORISHIMA, MANUFACTURER REFERENCE DWG:091011587-POS 3700-1 |  | SIZE : 210MM ID X 225MM OD |  |  | MATERIAL : CARBON STEEL |  |  | EQUIPMENT NAME : HOTWELL PUMP | EQUIPMENT TYPE/MODEL : CDKTV-1200 |  | ADDITIONAL EQUIPMENT DATA : PRODUCT NO. AP321184 | MANUFACTURER : TORISHIMA | MANUFACTURER REFERENCE : DWG:091011587-POS 3700-1
9900255389 | R0151 | BEARING | BEARING: CARRIER;2K3X2US;CY55742A-C1 | BEARING: TYPE CARRIER, EQUIPMENT NAME BULKHEAD CHARGE PUMP, EQUIPMENT TYPE/MODEL 2K3X2US-10RV-M3, MANUFACTURER FLOWSERVE, MANUFACTURER REFERENCE CY55742A-C1 | TYPE : CARRIER | [6 empty] | EQUIPMENT NAME : BULKHEAD CHARGE PUMP | EQUIPMENT TYPE/MODEL : 2K3X2US-10RV-M3 |  |  | MANUFACTURER : FLOWSERVE | MANUFACTURER REFERENCE : CY55742A-C1
5812940601 | R0151 | BEARING | BEARING: JOURNAL;REAR;TURBINE | BEARING: TYPE JOURNAL, USAGE DESIGN REAR, EQUIPMENT NAME STEAM TURBINE, EQUIPMENT TYPE/MODEL ST-100, EQUIPMENT SERIAL NUMBER K1E69011G1, MANUFACTURER FUJI ELECTRIC | TYPE : JOURNAL | [5 empty] | USAGE DESIGN : REAR | EQUIPMENT NAME : STEAM TURBINE | EQUIPMENT TYPE/MODEL : ST-100 | EQUIPMENT SERIAL NUMBER : K1E69011G1 |  | MANUFACTURER : FUJI ELECTRIC
9900253222 | R0151 | BEARING | BEARING: CTRL VALVE;8532-6IN;V166462X012 | BEARING: TYPE JOURNAL, MATERIAL STAINLESS STEEL 316/NITRIDE, USAGE DESIGN UPPER, EQUIPMENT NAME CONTROL VALVE, EQUIPMENT TYPE/MODEL 8532, 6 IN X 600 PSI, MANUFACTURER FISHER, MANUFACTURER REFERENCE V166462X012 | TYPE : JOURNAL |  |  |  | MATERIAL : STAINLESS STEEL 316/NITRIDE |  | USAGE DESIGN : UPPER | EQUIPMENT NAME : CONTROL VALVE | EQUIPMENT TYPE/MODEL : 8532, 6 IN X 600 PSI |  |  | MANUFACTURER : FISHER | MANUFACTURER REFERENCE : V166462X012
9900253197 | R0151 | BEARING | BEARING: YOKE;PTFE;ACTUATOR;1031-33082SR | BEARING: TYPE YOKE, MATERIAL PTFE/PEEK, EQUIPMENT NAME PISTON ROTARY ACTUATOR, EQUIPMENT TYPE/MODEL 1031-33082SR, EQUIPMENT SERIAL NUMBER 14334618, MANUFACTURER FISHER, MANUFACTURER REFERENCE V163979X012, KEY NO.60 | TYPE : YOKE |  |  |  | MATERIAL : PTFE/PEEK |  |  | EQUIPMENT NAME : PISTON ROTARY ACTUATOR | EQUIPMENT TYPE/MODEL : 1031-33082SR | EQUIPMENT SERIAL NUMBER : 14334618 |  | MANUFACTURER : FISHER | MANUFACTURER REFERENCE : V163979X012, KEY NO.60
9900100424 | R0151 | BEARING | BEARING: THRUST-LO HALF;N26-T20-1585-P10 | BEARING: TYPE THRUST ADJUSTING LINER, LOWER HALF, EQUIPMENT NAME STEAM TURBINE, EQUIPMENT TYPE/MODEL SC2F-30, MANUFACTURER MITSUBISHI HEAVY INDUSTRIES, MANUFACTURER REFERENCE DWG:N26-T20-1585-POS 10 | TYPE : THRUST ADJUSTING LINER, LOWER HALF | [6 empty] | EQUIPMENT NAME : STEAM TURBINE | EQUIPMENT TYPE/MODEL : SC2F-30 |  |  | MANUFACTURER : MITSUBISHI HEAVY INDUSTRIES | MANUFACTURER REFERENCE : DWG:N26-T20-1585-POS 10
9900238761 | R0151 | BEARING | BEARING: BTM BOWL;5IN;PUMP;VIT-FF-42X50 | BEARING: TYPE BOTTOM BOWL, SIZE 5 IN ID, MATERIAL ASTM A312 GRADE TP304L, EQUIPMENT NAME CONDENSATE PUMP, EQUIPMENT TYPE/MODEL VIT-FF-42X50-EHC-1 STG, EQUIPMENT SERIAL NUMBER 311974, ADDITIONAL EQUIPMENT DATA CORE D-2000-286715E014E034, CAP 9571 M3/HR, 34.7MM HD, 595 RPM, 1194 KW, MANUFACTURER GOULDS PUMPS, MANUFACTURER REFERENCE POS 672, B20273F0010000 | TYPE : BOTTOM BOWL | SIZE : 5 IN ID |  |  | MATERIAL : ASTM A312 GRADE TP304L |  |  | EQUIPMENT NAME : CONDENSATE PUMP | EQUIPMENT TYPE/MODEL : VIT-FF-42X50-EHC-1 STG | EQUIPMENT SERIAL NUMBER : 311974 | ADDITIONAL EQUIPMENT DATA : CAP 9571 M3/HR, 34.7MM HD, 595 RPM, 1194 KW, CORE D-2000-286715E014E034 | MANUFACTURER : GOULDS PUMPS | MANUFACTURER REFERENCE : B20273F0010000, POS 672
9900257228 | R0151 | BEARING | BEARING: GATE VLV;KA004750-10INX600PSI | BEARING: TYPE COMMERCIAL, EQUIPMENT NAME GATE VALVE, EQUIPMENT TYPE/MODEL KA004750, 10 IN X 600 PSI, MANUFACTURER FOSTER | TYPE : COMMERCIAL | [6 empty] | EQUIPMENT NAME : GATE VALVE | EQUIPMENT TYPE/MODEL : KA004750, 10 IN X 600 PSI |  |  | MANUFACTURER : FOSTER
9900257294 | R0151 | BEARING | BEARING: THRS;GATE VLV;K001526-16INX600 | BEARING: TYPE THRUST, EQUIPMENT NAME GATE VALVE, EQUIPMENT TYPE/MODEL K001526, 16 IN X 600 PSI, MANUFACTURER FOSTER | TYPE : THRUST | [6 empty] | EQUIPMENT NAME : GATE VALVE | EQUIPMENT TYPE/MODEL : K001526, 16 IN X 600 PSI |  |  | MANUFACTURER : FOSTER
9900253224 | R0151 | BEARING | BEARING: JOURNAL;CTRL VALVE;V161474X022 | BEARING: TYPE JOURNAL, MATERIAL STAINLESS STEEL 316/NITRIDE, EQUIPMENT NAME CONTROL VALVE, EQUIPMENT TYPE/MODEL A31A, 14 IN X 150 PSI, MANUFACTURER FISHER, MANUFACTURER REFERENCE V161474X022 | TYPE : JOURNAL |  |  |  | MATERIAL : STAINLESS STEEL 316/NITRIDE |  |  | EQUIPMENT NAME : CONTROL VALVE | EQUIPMENT TYPE/MODEL : A31A, 14 IN X 150 PSI |  |  | MANUFACTURER : FISHER | MANUFACTURER REFERENCE : V161474X022
9900252410 | R0151 | BEARING | BEARING: PROTEC;BFLY VALVE;28IN X 150PSI | BEARING: TYPE PROTECTOR, EQUIPMENT NAME BUTTERFLY VALVE, EQUIPMENT TYPE/MODEL 28 IN X 150 PSI, MANUFACTURER VANESSA, MANUFACTURER REFERENCE DWG:94574401-POS 30, ITEM NO.21 | TYPE : PROTECTOR | [6 empty] | EQUIPMENT NAME : BUTTERFLY VALVE | EQUIPMENT TYPE/MODEL : 28 IN X 150 PSI |  |  | MANUFACTURER : VANESSA | MANUFACTURER REFERENCE : DWG:94574401-POS 30, ITEM NO.21
9903079828 | R0151 | BEARING | BEARING: 2 SHIELD;EXTRA HEAVY;SS313 | BEARING: STYLE 2 SHIELD, SERIES EXTRA HEAVY, MATERIAL STAINLESS STEEL 313 |  |  | STYLE : 2 SHIELD | SERIES : EXTRA HEAVY | MATERIAL : STAINLESS STEEL 313
9900251412 | R0151 | BEARING | BEARING: COVER;TUMBLE DRY;487-1922-68 | BEARING: TYPE HOUSING COVER DRIVE, EQUIPMENT NAME TUMBLE DRYER MACHINE, EQUIPMENT TYPE/MODEL T3190, MANUFACTURER ELECTROLUX, MANUFACTURER REFERENCE 487-1922-68 | TYPE : HOUSING COVER DRIVE | [6 empty] | EQUIPMENT NAME : TUMBLE DRYER MACHINE | EQUIPMENT TYPE/MODEL : T3190 |  |  | MANUFACTURER : ELECTROLUX | MANUFACTURER REFERENCE : 487-1922-68
9900253938 | R0151 | BEARING | BEARING: GROVE;CRANE;RT745;9632100260 | BEARING: EQUIPMENT NAME ROUGH TERRAIN CRANE, EQUIPMENT TYPE/MODEL RT745, MANUFACTURER GROVE, MANUFACTURER REFERENCE 9632100260 | [7 empty] | EQUIPMENT NAME : ROUGH TERRAIN CRANE | EQUIPMENT TYPE/MODEL : RT745 |  |  | MANUFACTURER : GROVE | MANUFACTURER REFERENCE : 9632100260
9900237208 | R0151 | BEARING | BEARING: STEM;GATE VLV;4IN X 150PSI | BEARING: USAGE DESIGN VALVE STEM, EQUIPMENT NAME GATE VALVE, EQUIPMENT TYPE/MODEL 4 IN X 150 PSI, ADDITIONAL EQUIPMENT DATA ASTM A216 WCB BODY, MANUFACTURER NEWCO | [6 empty] | USAGE DESIGN : VALVE STEM | EQUIPMENT NAME : GATE VALVE | EQUIPMENT TYPE/MODEL : 4 IN X 150 PSI |  | ADDITIONAL EQUIPMENT DATA : ASTM A216 WCB BODY | MANUFACTURER : NEWCO
9903079680 | R0151 | BEARING | BEARING: LIFTING HOOK;OHC-10T;P4P0008 | BEARING: TYPE LIFTING HOOK BLOCK, SPECIAL FEATURES BEARING NUP2211ECP, BEARING NUP2211AV, USAGE DESIGN HOIST TYPE XL4 04N30BLA430B0ES, EQUIPMENT NAME OVERHEAD CRANE, EQUIPMENT TYPE/MODEL OHC-10T, MANUFACTURER KONECRANES, MANUFACTURER REFERENCE P4P0008 | TYPE : LIFTING HOOK BLOCK |  |  |  |  | SPECIAL FEATURES : BEARING NUP2211ECP, BEARING NUP2211AV | USAGE DESIGN : HOIST TYPE XL4 04N30BLA430B0ES | EQUIPMENT NAME : OVERHEAD CRANE | EQUIPMENT TYPE/MODEL : OHC-10T |  |  | MANUFACTURER : KONECRANES | MANUFACTURER REFERENCE : P4P0008
9903072494 | R0151 | BEARING | BEARING: GEAR BOX;OHC-80T;P7G4004 | BEARING: TYPE GEAR BOX HOIST, SPECIAL FEATURES 7D1F1-1A 2 EA, EQUIPMENT NAME OVERHEAD CRANE, EQUIPMENT TYPE/MODEL OHC-80T, ADDITIONAL EQUIPMENT DATA HOIST SN.285729, HOIST TYPE XL708N41KFC300BBES, MANUFACTURER KONECRANES, MANUFACTURER REFERENCE P7G4004 | TYPE : GEAR BOX HOIST |  |  |  |  | SPECIAL FEATURES : 7D1F1-1A 2 EA |  | EQUIPMENT NAME : OVERHEAD CRANE | EQUIPMENT TYPE/MODEL : OHC-80T |  | ADDITIONAL EQUIPMENT DATA : HOIST TYPE XL708N41KFC300BBES, HOIST SN.285729 | MANUFACTURER : KONECRANES | MANUFACTURER REFERENCE : P7G4004
9903009347 | R0151 | BEARING | BEARING: GROVE;CRANE;500B;9974102218 | BEARING: EQUIPMENT NAME BOOM TRUCK CRANE, EQUIPMENT TYPE/MODEL 500B, MANUFACTURER GROVE, MANUFACTURER REFERENCE 9974102218 | [7 empty] | EQUIPMENT NAME : BOOM TRUCK CRANE | EQUIPMENT TYPE/MODEL : 500B |  |  | MANUFACTURER : GROVE | MANUFACTURER REFERENCE : 9974102218
5812940261 | R0151 | BEARING | BEARING: JOURNAL;FRONT;TURBINE | BEARING: TYPE JOURNAL, USAGE DESIGN FRONT, EQUIPMENT NAME STEAM TURBINE, EQUIPMENT TYPE/MODEL ST-100, EQUIPMENT SERIAL NUMBER K1E69011G1, MANUFACTURER FUJI ELECTRIC | TYPE : JOURNAL | [5 empty] | USAGE DESIGN : FRONT | EQUIPMENT NAME : STEAM TURBINE | EQUIPMENT TYPE/MODEL : ST-100 | EQUIPMENT SERIAL NUMBER : K1E69011G1 |  | MANUFACTURER : FUJI ELECTRIC
9903073311 | R0151 | BEARING | BEARING: PTO BOM;SP214P101/02;M215 | BEARING: TYPE SLIDING SLEEVE, SPECIAL FEATURES C/O BEARING CONE MA585 & BEARING CUP MA590A, EQUIPMENT NAME PTO BOM, EQUIPMENT TYPE/MODEL SP214P101/SP314P102, MANUFACTURER TWIN DISC, MANUFACTURER REFERENCE M215 | TYPE : SLIDING SLEEVE |  |  |  |  | SPECIAL FEATURES : C/O BEARING CONE MA585 & BEARING CUP MA590A |  | EQUIPMENT NAME : PTO BOM | EQUIPMENT TYPE/MODEL : SP214P101/SP314P102 |  |  | MANUFACTURER : TWIN DISC | MANUFACTURER REFERENCE : M215
9900240845 | R0151 | BEARING | BEARING: JOURNAL;GENERATOR;NO.111225-1 | BEARING: TYPE JOURNAL, EQUIPMENT NAME GENERATOR, EQUIPMENT TYPE/MODEL FTLRI504/58-2, MANUFACTURER FUJI ELECTRIC, MANUFACTURER REFERENCE NO.111225-1 | TYPE : JOURNAL | [6 empty] | EQUIPMENT NAME : GENERATOR | EQUIPMENT TYPE/MODEL : FTLRI504/58-2 |  |  | MANUFACTURER : FUJI ELECTRIC | MANUFACTURER REFERENCE : NO.111225-1
9900253213 | R0151 | BEARING | BEARING: BFLY VALVE;A31A-14;V111398X032 | BEARING: TYPE JOURNAL, MATERIAL STAINLESS STEEL 316/NITRIDE, EQUIPMENT NAME BUTTERFLY VALVE, EQUIPMENT TYPE/MODEL A31A, 14 IN X 150 PSI, MANUFACTURER FISHER, MANUFACTURER REFERENCE V111398X032 | TYPE : JOURNAL |  |  |  | MATERIAL : STAINLESS STEEL 316/NITRIDE |  |  | EQUIPMENT NAME : BUTTERFLY VALVE | EQUIPMENT TYPE/MODEL : A31A, 14 IN X 150 PSI |  |  | MANUFACTURER : FISHER | MANUFACTURER REFERENCE : V111398X032
9900236267 | R0151 | BEARING | BEARING: SEALED;CTRL VALVE;22B3371X012 | BEARING: TYPE SEALED, EQUIPMENT NAME CONTROL VALVE, EQUIPMENT TYPE/MODEL 12 IN X 600 PSI, MANUFACTURER FISHER, MANUFACTURER REFERENCE 22B3371X012 | TYPE : SEALED | [6 empty] | EQUIPMENT NAME : CONTROL VALVE | EQUIPMENT TYPE/MODEL : 12 IN X 600 PSI |  |  | MANUFACTURER : FISHER | MANUFACTURER REFERENCE : 22B3371X012
9913053772 | R0151 | BEARING | BEARING: SHAVES HOOK;OHC-10T;P3P0004 | BEARING: TYPE SHAVES HOOK BLOCK, SPECIAL FEATURES 1 EA BEARING NUP209ECP, 2 EA BEARING NUP209AV, USAGE DESIGN HOIST TYPE XL404N30BLA430B0ES, EQUIPMENT NAME OVERHEAD CRANE, EQUIPMENT TYPE/MODEL OHC-10T, MANUFACTURER KONECRANES, MANUFACTURER REFERENCE P3P0004 | TYPE : SHAVES HOOK BLOCK |  |  |  |  | SPECIAL FEATURES : 1 EA BEARING NUP209ECP, 2 EA BEARING NUP209AV | USAGE DESIGN : HOIST TYPE XL404N30BLA430B0ES | EQUIPMENT NAME : OVERHEAD CRANE | EQUIPMENT TYPE/MODEL : OHC-10T |  |  | MANUFACTURER : KONECRANES | MANUFACTURER REFERENCE : P3P0004
9903072491 | R0151 | BEARING | BEARING: GEAR BOX;OHC-32T;P7G5006 | BEARING: TYPE GEAR BOX HOIST, SPECIAL FEATURES 7D1F2-1A 2 EA, EQUIPMENT NAME OVERHEAD CRANE, EQUIPMENT TYPE/MODEL OHC-32T, ADDITIONAL EQUIPMENT DATA HOIST SN.305254, HOIST TYPE XL708N52KDC431BA00, MANUFACTURER KONECRANES, MANUFACTURER REFERENCE P7G5006 | TYPE : GEAR BOX HOIST |  |  |  |  | SPECIAL FEATURES : 7D1F2-1A 2 EA |  | EQUIPMENT NAME : OVERHEAD CRANE | EQUIPMENT TYPE/MODEL : OHC-32T |  | ADDITIONAL EQUIPMENT DATA : HOIST TYPE XL708N52KDC431BA00, HOIST SN.305254 | MANUFACTURER : KONECRANES | MANUFACTURER REFERENCE : P7G5006
9900240849 | R0151 | BEARING | BEARING: JOURNAL;GENERATOR;NO.16215-1 | BEARING: TYPE JOURNAL, USAGE DESIGN NO.2, EQUIPMENT NAME GENERATOR, EQUIPMENT TYPE/MODEL FTLRI504/58-2, MANUFACTURER FUJI ELECTRIC, MANUFACTURER REFERENCE NO.16215-1 | TYPE : JOURNAL | [5 empty] | USAGE DESIGN : NO.2 | EQUIPMENT NAME : GENERATOR | EQUIPMENT TYPE/MODEL : FTLRI504/58-2 |  |  | MANUFACTURER : FUJI ELECTRIC | MANUFACTURER REFERENCE : NO.16215-1
9903072663 | R0151 | BEARING | BEARING: BRACKET;A216;B44500 | BEARING: TYPE BRACKET FIGURE DRILL, MATERIAL A216 WCB, SPECIAL FEATURES PER L B90825-03, 849 E 03264 05 B44500 | TYPE : BRACKET FIGURE DRILL |  |  |  | MATERIAL : A216 WCB | SPECIAL FEATURES : PER L B90825-03, 849 E 03264 05 B44500
9900252709 | R0151 | BEARING | BEARING: COMPACTOR;CA251D;900784 | BEARING: EQUIPMENT NAME VIBRATORY ROLLER COMPACTOR, EQUIPMENT TYPE/MODEL CA251D, MANUFACTURER DYNAPAC, MANUFACTURER REFERENCE 900784 | [7 empty] | EQUIPMENT NAME : VIBRATORY ROLLER COMPACTOR | EQUIPMENT TYPE/MODEL : CA251D |  |  | MANUFACTURER : DYNAPAC | MANUFACTURER REFERENCE : 900784
9913053794 | R0151 | BEARING | BEARING: HP COMPR;205EC/VA106-GERMANY333 | BEARING: USAGE DESIGN UNIT 3, EQUIPMENT NAME HP ELEMENT AIR COMPRESSOR, MANUFACTURER REFERENCE 205EC/VA106-GERMANY-333B | [6 empty] | USAGE DESIGN : UNIT 3 | EQUIPMENT NAME : HP ELEMENT AIR COMPRESSOR |  |  |  |  | MANUFACTURER REFERENCE : 205EC/VA106-GERMANY-333B
5812940581 | R0151 | BEARING | BEARING: TAPE;SS;MOP;BFLY VALVE;24 X 300 | BEARING: TYPE TAPE M.R21.006, SIZE 65MM ID, MATERIAL STAINLESS STEEL, USAGE DESIGN MAIN OIL PUMP, EQUIPMENT NAME BUTTERFLY VALVE, EQUIPMENT TYPE/MODEL 24 IN X 300 PSI | TYPE : TAPE M.R21.006 | SIZE : 65MM ID |  |  | MATERIAL : STAINLESS STEEL |  | USAGE DESIGN : MAIN OIL PUMP | EQUIPMENT NAME : BUTTERFLY VALVE | EQUIPMENT TYPE/MODEL : 24 IN X 300 PSI
9900255675 | R0151 | BEARING | BEARING: NO.2 CAMSHAFT;FF173;11821-1070 | BEARING: TYPE NO.2 CAMSHAFT, CYLINDER BLOCK, EQUIPMENT NAME FLATBED TRUCK, EQUIPMENT TYPE/MODEL FF173MA, ADDITIONAL EQUIPMENT DATA ENGINE H07C, MANUFACTURER HINO, MANUFACTURER REFERENCE 11821-1070 | TYPE : NO.2 CAMSHAFT, CYLINDER BLOCK | [6 empty] | EQUIPMENT NAME : FLATBED TRUCK | EQUIPMENT TYPE/MODEL : FF173MA |  | ADDITIONAL EQUIPMENT DATA : ENGINE H07C | MANUFACTURER : HINO | MANUFACTURER REFERENCE : 11821-1070
9900100761 | R0151 | BEARING | BEARING: MOTOR;HWP;BSM750-1ST | BEARING: TYPE MOTOR, EQUIPMENT NAME HOTWELL PUMP, EQUIPMENT TYPE/MODEL BSM750-1ST, EQUIPMENT SERIAL NUMBER 9910-31905, MANUFACTURER SULZER | TYPE : MOTOR | [6 empty] | EQUIPMENT NAME : HOTWELL PUMP | EQUIPMENT TYPE/MODEL : BSM750-1ST | EQUIPMENT SERIAL NUMBER : 9910-31905 |  | MANUFACTURER : SULZER
9900100749 | R0151 | BEARING | BEARING: 38.35020015555 | BEARING: MANUFACTURER REFERENCE 38.35020015555 | [12 empty] | MANUFACTURER REFERENCE : 38.35020015555
9900100755 | R0151 | BEARING | BEARING: BFLY VALVE;22X300;11040-01-P11 | BEARING: USAGE DESIGN GOVERNOR VALVE, EQUIPMENT NAME BUTTERFLY VALVE, EQUIPMENT TYPE/MODEL 22 IN X 300 PSI, MANUFACTURER ATWOOD & MORRILL, MANUFACTURER REFERENCE DWG:11040-01-POS 11, B05100-J770-01 | [6 empty] | USAGE DESIGN : GOVERNOR VALVE | EQUIPMENT NAME : BUTTERFLY VALVE | EQUIPMENT TYPE/MODEL : 22 IN X 300 PSI |  |  | MANUFACTURER : ATWOOD & MORRILL | MANUFACTURER REFERENCE : DWG:11040-01-POS 11, B05100-J770-01
9900105418 | R0151 | BEARING | BEARING: PROTEC;BFLY VLV;11040-01-P26 | BEARING: TYPE PROTECTOR, SPECIAL FEATURES BRAIDED RING JC3871, USAGE DESIGN GOVERNOR VALVE, EQUIPMENT NAME LUG BUTTERFLY VALVE, EQUIPMENT TYPE/MODEL 22 IN X 300 PSI, MANUFACTURER ATWOOD & MORRILL, MANUFACTURER REFERENCE DWG:11040-01-POS 26 | TYPE : PROTECTOR |  |  |  |  | SPECIAL FEATURES : BRAIDED RING JC3871 | USAGE DESIGN : GOVERNOR VALVE | EQUIPMENT NAME : LUG BUTTERFLY VALVE | EQUIPMENT TYPE/MODEL : 22 IN X 300 PSI |  |  | MANUFACTURER : ATWOOD & MORRILL | MANUFACTURER REFERENCE : DWG:11040-01-POS 26
9900105146 | R0151 | BEARING | BEARING: NDE;GEN;LSA-49.1-4P;RLT-100/030 | BEARING: USAGE DESIGN NON DRIVE END, EQUIPMENT NAME EMERGENCY DIESEL GENERATOR, EQUIPMENT TYPE/MODEL LSA-49.1-4P, MANUFACTURER LEROY SOMER, MANUFACTURER REFERENCE RLT-100/030, POS 70 | [6 empty] | USAGE DESIGN : NON DRIVE END | EQUIPMENT NAME : EMERGENCY DIESEL GENERATOR | EQUIPMENT TYPE/MODEL : LSA-49.1-4P |  |  | MANUFACTURER : LEROY SOMER | MANUFACTURER REFERENCE : POS 70, RLT-100/030
9913053792 | R0151 | BEARING | BEARING: HP COMPR;BA1-0004D-AUSTRIA-004C | BEARING: EQUIPMENT NAME HP ELEMENT AIR COMPRESSOR, MANUFACTURER REFERENCE BA1-0004D-AUSTRIA-004C | [7 empty] | EQUIPMENT NAME : HP ELEMENT AIR COMPRESSOR |  |  |  |  | MANUFACTURER REFERENCE : BA1-0004D-AUSTRIA-004C
9900258011 | R0151 | BEARING | BEARING: THRS;GATE VLV;795577-1-16X600 | BEARING: TYPE THRUST, EQUIPMENT NAME GATE VALVE, EQUIPMENT TYPE/MODEL 795577-1, 16 IN X 600 PSI, MANUFACTURER WKM | TYPE : THRUST | [6 empty] | EQUIPMENT NAME : GATE VALVE | EQUIPMENT TYPE/MODEL : 795577-1, 16 IN X 600 PSI |  |  | MANUFACTURER : WKM
9900246184 | R0151 | BEARING | BEARING: BFLY VALVE;A31A-16;V161472X022 | BEARING: TYPE JOURNAL, MATERIAL STAINLESS STEEL 316/NITRIDE, EQUIPMENT NAME BUTTERFLY VALVE, EQUIPMENT TYPE/MODEL A31A, 16 IN X 150 PSI, MANUFACTURER FISHER, MANUFACTURER REFERENCE V161472X022 | TYPE : JOURNAL |  |  |  | MATERIAL : STAINLESS STEEL 316/NITRIDE |  |  | EQUIPMENT NAME : BUTTERFLY VALVE | EQUIPMENT TYPE/MODEL : A31A, 16 IN X 150 PSI |  |  | MANUFACTURER : FISHER | MANUFACTURER REFERENCE : V161472X022
5812940433 | R0151 | BEARING | BEARING: STL;MOP RR;ST106354C1-P32 | BEARING: MATERIAL STEEL, USAGE DESIGN MAIN OIL PUMP REAR, EQUIPMENT NAME STEAM TURBINE, EQUIPMENT TYPE/MODEL ST-100, EQUIPMENT SERIAL NUMBER K1E69011G1, MANUFACTURER FUJI ELECTRIC, MANUFACTURER REFERENCE DWG:ST106354C1-POS 32, DWG:ST442544B |  |  |  |  | MATERIAL : STEEL |  | USAGE DESIGN : MAIN OIL PUMP REAR | EQUIPMENT NAME : STEAM TURBINE | EQUIPMENT TYPE/MODEL : ST-100 | EQUIPMENT SERIAL NUMBER : K1E69011G1 |  | MANUFACTURER : FUJI ELECTRIC | MANUFACTURER REFERENCE : DWG:ST106354C1-POS 32, DWG:ST442544B
9903015237 | R0151 | BEARING | BEARING: MARLEY;COOLING TOWER;C57046 | BEARING: EQUIPMENT NAME COOLING TOWER, MANUFACTURER MARLEY, MANUFACTURER REFERENCE C57046 | [7 empty] | EQUIPMENT NAME : COOLING TOWER |  |  |  | MANUFACTURER : MARLEY | MANUFACTURER REFERENCE : C57046
9903015238 | R0151 | BEARING | BEARING: MARLEY;COOLING TOWER;C57049 | BEARING: EQUIPMENT NAME COOLING TOWER, MANUFACTURER MARLEY, MANUFACTURER REFERENCE C57049 | [7 empty] | EQUIPMENT NAME : COOLING TOWER |  |  |  | MANUFACTURER : MARLEY | MANUFACTURER REFERENCE : C57049
9903015239 | R0151 | BEARING | BEARING: MARLEY;COOLING TOWER;C57047 | BEARING: EQUIPMENT NAME COOLING TOWER, MANUFACTURER MARLEY, MANUFACTURER REFERENCE C57047 | [7 empty] | EQUIPMENT NAME : COOLING TOWER |  |  |  | MANUFACTURER : MARLEY | MANUFACTURER REFERENCE : C57047
9903015240 | R0151 | BEARING | BEARING: MARLEY;COOLING TOWER;C57050 | BEARING: EQUIPMENT NAME COOLING TOWER, MANUFACTURER MARLEY, MANUFACTURER REFERENCE C57050 | [7 empty] | EQUIPMENT NAME : COOLING TOWER |  |  |  | MANUFACTURER : MARLEY | MANUFACTURER REFERENCE : C57050
9900253936 | R0151 | BEARING | BEARING: GROVE;CRANE;RT745;9904101233 | BEARING: EQUIPMENT NAME ROUGH TERRAIN CRANE, EQUIPMENT TYPE/MODEL RT745, MANUFACTURER GROVE, MANUFACTURER REFERENCE 9904101233 | [7 empty] | EQUIPMENT NAME : ROUGH TERRAIN CRANE | EQUIPMENT TYPE/MODEL : RT745 |  |  | MANUFACTURER : GROVE | MANUFACTURER REFERENCE : 9904101233
9903015072 | R0151 | BEARING | BEARING: LO;AUTO STRAIN;723-2IN;010-1436 | BEARING: TYPE LOWER, EQUIPMENT NAME AUTOMATIC STRAINER, EQUIPMENT TYPE/MODEL 723-2 IN, MANUFACTURER FLUID ENGINEERING, MANUFACTURER REFERENCE 010-1436 | TYPE : LOWER | [6 empty] | EQUIPMENT NAME : AUTOMATIC STRAINER | EQUIPMENT TYPE/MODEL : 723-2 IN |  |  | MANUFACTURER : FLUID ENGINEERING | MANUFACTURER REFERENCE : 010-1436
9903015083 | R0151 | BEARING | BEARING: LO;AUTO STRAIN;739-2IN;010-1336 | BEARING: TYPE LOWER, EQUIPMENT NAME AUTOMATIC STRAINER, EQUIPMENT TYPE/MODEL 739-2 IN, MANUFACTURER FLUID ENGINEERING, MANUFACTURER REFERENCE 010-1336 | TYPE : LOWER | [6 empty] | EQUIPMENT NAME : AUTOMATIC STRAINER | EQUIPMENT TYPE/MODEL : 739-2 IN |  |  | MANUFACTURER : FLUID ENGINEERING | MANUFACTURER REFERENCE : 010-1336
9903073140 | R0151 | BEARING | BEARING: JOURNAL;NO.4 SIDE;GENERATOR | BEARING: TYPE JOURNAL, USAGE DESIGN NO.4 SIDE/BACK, EQUIPMENT NAME GENERATOR, EQUIPMENT TYPE/MODEL GTLRI544/63-2, ADDITIONAL EQUIPMENT DATA 100.706MVA, MANUFACTURER FUJI ELECTRIC | TYPE : JOURNAL | [5 empty] | USAGE DESIGN : NO.4 SIDE/BACK | EQUIPMENT NAME : GENERATOR | EQUIPMENT TYPE/MODEL : GTLRI544/63-2 |  | ADDITIONAL EQUIPMENT DATA : 100.706MVA | MANUFACTURER : FUJI ELECTRIC
9903072492 | R0151 | BEARING | BEARING: GEAR BOX;OHC-32T;P7G5007 | BEARING: TYPE GEAR BOX HOIST, SPECIAL FEATURES 7D1F1-1A 2 EA, EQUIPMENT NAME OVERHEAD CRANE, EQUIPMENT TYPE/MODEL OHC-32T, ADDITIONAL EQUIPMENT DATA HOIST SN.305254, HOIST TYPE XL708N52KDC431BA00, MANUFACTURER KONECRANES, MANUFACTURER REFERENCE P7G5007 | TYPE : GEAR BOX HOIST |  |  |  |  | SPECIAL FEATURES : 7D1F1-1A 2 EA |  | EQUIPMENT NAME : OVERHEAD CRANE | EQUIPMENT TYPE/MODEL : OHC-32T |  | ADDITIONAL EQUIPMENT DATA : HOIST TYPE XL708N52KDC431BA00, HOIST SN.305254 | MANUFACTURER : KONECRANES | MANUFACTURER REFERENCE : P7G5007
9903073296 | R0151 | BEARING | BEARING: PILOT;PTO BOM;SP214P101;M1985A | BEARING: TYPE PILOT, EQUIPMENT NAME PTO BOM, EQUIPMENT TYPE/MODEL SP214P101, MANUFACTURER TWIN DISC, MANUFACTURER REFERENCE M1985A | TYPE : PILOT | [6 empty] | EQUIPMENT NAME : PTO BOM | EQUIPMENT TYPE/MODEL : SP214P101 |  |  | MANUFACTURER : TWIN DISC | MANUFACTURER REFERENCE : M1985A
9900256871 | R0151 | BEARING | BEARING: YOKE;CTRL VALVE;1031-26062SR;60 | BEARING: TYPE YOKE, MATERIAL POLYETHYLENE, SPECIAL FEATURES UHMW, EQUIPMENT NAME ACTUATOR CONTROL VALVE, EQUIPMENT TYPE/MODEL 1031-26062SR, MANUFACTURER FISHER, MANUFACTURER REFERENCE POS 60 | TYPE : YOKE |  |  |  | MATERIAL : POLYETHYLENE | SPECIAL FEATURES : UHMW |  | EQUIPMENT NAME : ACTUATOR CONTROL VALVE | EQUIPMENT TYPE/MODEL : 1031-26062SR |  |  | MANUFACTURER : FISHER | MANUFACTURER REFERENCE : POS 60
9903017886 | R0151 | BEARING | BEARING: 305X360MM;HWP;CDKTV-1200;3700-2 | BEARING: SIZE 305MM ID X 360MM OD, MATERIAL CARBON STEEL, EQUIPMENT NAME HOTWELL PUMP, EQUIPMENT TYPE/MODEL CDKTV-1200, ADDITIONAL EQUIPMENT DATA PRODUCT NO. AP321184, MANUFACTURER TORISHIMA, MANUFACTURER REFERENCE DWG:091011587-POS 3700-2 |  | SIZE : 305MM ID X 360MM OD |  |  | MATERIAL : CARBON STEEL |  |  | EQUIPMENT NAME : HOTWELL PUMP | EQUIPMENT TYPE/MODEL : CDKTV-1200 |  | ADDITIONAL EQUIPMENT DATA : PRODUCT NO. AP321184 | MANUFACTURER : TORISHIMA | MANUFACTURER REFERENCE : DWG:091011587-POS 3700-2
9903073139 | R0151 | BEARING | BEARING: JOURNAL;NO.3 SIDE;GENERATOR | BEARING: TYPE JOURNAL, USAGE DESIGN NO.3 SIDE/FRONT, EQUIPMENT NAME GENERATOR, EQUIPMENT TYPE/MODEL GTLRI544/63-2, ADDITIONAL EQUIPMENT DATA 100.706MVA, MANUFACTURER FUJI ELECTRIC | TYPE : JOURNAL | [5 empty] | USAGE DESIGN : NO.3 SIDE/FRONT | EQUIPMENT NAME : GENERATOR | EQUIPMENT TYPE/MODEL : GTLRI544/63-2 |  | ADDITIONAL EQUIPMENT DATA : 100.706MVA | MANUFACTURER : FUJI ELECTRIC
9900256818 | R0151 | BEARING | BEARING: YOKE;CTRL VALVE;1031-26082DA;60 | BEARING: TYPE YOKE, MATERIAL POLYETHYLENE, SPECIAL FEATURES UHMW, EQUIPMENT NAME ACTUATOR CONTROL VALVE, EQUIPMENT TYPE/MODEL 1031-26082DA, MANUFACTURER FISHER, MANUFACTURER REFERENCE POS 60 | TYPE : YOKE |  |  |  | MATERIAL : POLYETHYLENE | SPECIAL FEATURES : UHMW |  | EQUIPMENT NAME : ACTUATOR CONTROL VALVE | EQUIPMENT TYPE/MODEL : 1031-26082DA |  |  | MANUFACTURER : FISHER | MANUFACTURER REFERENCE : POS 60
9900246182 | R0151 | BEARING | BEARING: JOURNAL;CTRL VALVE;V161474X022 | BEARING: TYPE JOURNAL, MATERIAL STAINLESS STEEL 316/NITRIDE, EQUIPMENT NAME CONTROL VALVE, EQUIPMENT TYPE/MODEL A31A, 14 IN X 150 PSI, MANUFACTURER FISHER, MANUFACTURER REFERENCE V161474X022 | TYPE : JOURNAL |  |  |  | MATERIAL : STAINLESS STEEL 316/NITRIDE |  |  | EQUIPMENT NAME : CONTROL VALVE | EQUIPMENT TYPE/MODEL : A31A, 14 IN X 150 PSI |  |  | MANUFACTURER : FISHER | MANUFACTURER REFERENCE : V161474X022
9900253225 | R0151 | BEARING | BEARING: BFLY VALVE;A31A-3IN;166484X012 | BEARING: TYPE JOURNAL, MATERIAL STAINLESS STEEL 316/NITRIDE, USAGE DESIGN UPPER, EQUIPMENT NAME BUTTERFLY VALVE, EQUIPMENT TYPE/MODEL A31A, 3 IN X 300 PSI, MANUFACTURER FISHER, MANUFACTURER REFERENCE 166484X012 | TYPE : JOURNAL |  |  |  | MATERIAL : STAINLESS STEEL 316/NITRIDE |  | USAGE DESIGN : UPPER | EQUIPMENT NAME : BUTTERFLY VALVE | EQUIPMENT TYPE/MODEL : A31A, 3 IN X 300 PSI |  |  | MANUFACTURER : FISHER | MANUFACTURER REFERENCE : 166484X012
9900246879 | R0151 | BEARING | BEARING: IDLER;COOLING FAN;COOLER ACE;A5 | BEARING: TYPE IDLER, SIZE 1-15/16 IN, USAGE DESIGN COOLING FAN, EQUIPMENT NAME COOLER ACE, EQUIPMENT TYPE/MODEL A5, EQUIPMENT SERIAL NUMBER 02061 | TYPE : IDLER | SIZE : 1-15/16 IN |  |  |  |  | USAGE DESIGN : COOLING FAN | EQUIPMENT NAME : COOLER ACE | EQUIPMENT TYPE/MODEL : A5 | EQUIPMENT SERIAL NUMBER : 02061
9900235371 | R0151 | BEARING | BEARING: TMG BELT TENSIONER;13505-87303 | BEARING: USAGE DESIGN TIMING BELT TENSIONER, MANUFACTURER DAIHATSU, MANUFACTURER REFERENCE 13505-87303 | [6 empty] | USAGE DESIGN : TIMING BELT TENSIONER |  |  |  |  | MANUFACTURER : DAIHATSU | MANUFACTURER REFERENCE : 13505-87303
9900236280 | R0151 | BEARING | BEARING: CTRL VALVE;24 X 300;V176746X012 | BEARING: EQUIPMENT NAME CONTROL VALVE, EQUIPMENT TYPE/MODEL 24 IN X 300 PSI, MANUFACTURER FISHER, MANUFACTURER REFERENCE V176746X012 | [7 empty] | EQUIPMENT NAME : CONTROL VALVE | EQUIPMENT TYPE/MODEL : 24 IN X 300 PSI |  |  | MANUFACTURER : FISHER | MANUFACTURER REFERENCE : V176746X012
9900236274 | R0151 | BEARING | BEARING: THRS;CTRL VALVE;V159976X012 | BEARING: TYPE THRUST, EQUIPMENT NAME CONTROL VALVE, EQUIPMENT TYPE/MODEL 8 IN, MANUFACTURER FISHER, MANUFACTURER REFERENCE V159976X012 | TYPE : THRUST | [6 empty] | EQUIPMENT NAME : CONTROL VALVE | EQUIPMENT TYPE/MODEL : 8 IN |  |  | MANUFACTURER : FISHER | MANUFACTURER REFERENCE : V159976X012
9900236275 | R0151 | BEARING | BEARING: CTRL VALVE;V165018X012 | BEARING: EQUIPMENT NAME CONTROL VALVE, EQUIPMENT TYPE/MODEL 8 IN, MANUFACTURER FISHER, MANUFACTURER REFERENCE V165018X012 | [7 empty] | EQUIPMENT NAME : CONTROL VALVE | EQUIPMENT TYPE/MODEL : 8 IN |  |  | MANUFACTURER : FISHER | MANUFACTURER REFERENCE : V165018X012
9900236277 | R0151 | BEARING | BEARING: THRS;UP;CTRL VALVE;V168809X012 | BEARING: TYPE THRUST, USAGE DESIGN UPPER, EQUIPMENT NAME CONTROL VALVE, EQUIPMENT TYPE/MODEL 24 IN X 300 PSI, MANUFACTURER FISHER, MANUFACTURER REFERENCE V168809X012 | TYPE : THRUST | [5 empty] | USAGE DESIGN : UPPER | EQUIPMENT NAME : CONTROL VALVE | EQUIPMENT TYPE/MODEL : 24 IN X 300 PSI |  |  | MANUFACTURER : FISHER | MANUFACTURER REFERENCE : V168809X012
9900236269 | R0151 | BEARING | BEARING: SEALED;CTRL VALVE;22B6848X012 | BEARING: TYPE SEALED, EQUIPMENT NAME CONTROL VALVE, EQUIPMENT TYPE/MODEL 10 IN X 150 PSI, MANUFACTURER FISHER, MANUFACTURER REFERENCE 22B6848X012 | TYPE : SEALED | [6 empty] | EQUIPMENT NAME : CONTROL VALVE | EQUIPMENT TYPE/MODEL : 10 IN X 150 PSI |  |  | MANUFACTURER : FISHER | MANUFACTURER REFERENCE : 22B6848X012
9900237109 | R0151 | BEARING | BEARING: RTD;INJECT PUMP;2D59007H04 | BEARING: TYPE RTD, USAGE DESIGN ELECTRIC MOTOR, EQUIPMENT NAME BRINE INJECTION PUMP, MANUFACTURER WESTINGHOUSE, MANUFACTURER REFERENCE 2D59007H04 | TYPE : RTD | [5 empty] | USAGE DESIGN : ELECTRIC MOTOR | EQUIPMENT NAME : BRINE INJECTION PUMP |  |  |  | MANUFACTURER : WESTINGHOUSE | MANUFACTURER REFERENCE : 2D59007H04
9900239800 | R0151 | BEARING | BEARING: JOURNAL,BUSH MTL;M620-113676A-B | BEARING: TYPE JOURNAL, BUSH METAL, EQUIPMENT NAME SYNCHRONOUS GENERATOR, EQUIPMENT TYPE/MODEL FTLRI504/58-2, EQUIPMENT SERIAL NUMBER K1Z69020L11/21/31, ADDITIONAL EQUIPMENT DATA 2 POLE, BRUSHLESS EXCITER, 3000 RPM, 50 HZ, PF 0.85, 3 PHASE, 64706KVA, 11.8KV, 3166A, MANUFACTURER FUJI ELECTRIC, MANUFACTURER REFERENCE DWG:M620-113676A-B | TYPE : JOURNAL, BUSH METAL | [6 empty] | EQUIPMENT NAME : SYNCHRONOUS GENERATOR | EQUIPMENT TYPE/MODEL : FTLRI504/58-2 | EQUIPMENT SERIAL NUMBER : K1Z69020L11/21/31 | ADDITIONAL EQUIPMENT DATA : 2 POLE, BRUSHLESS EXCITER, 3000 RPM, 50 HZ, PF 0.85, 3 PHASE, 64706KVA, 11.8KV, 3166A | MANUFACTURER : FUJI ELECTRIC | MANUFACTURER REFERENCE : DWG:M620-113676A-B
9900238669 | R0151 | BEARING | BEARING: BOWL;PUMP;VIT-FF-12X18;POS 15E | BEARING: TYPE BOWL, EQUIPMENT NAME CONDENSATE PUMP, EQUIPMENT TYPE/MODEL VIT-FF-12X18-15EHC-1 STG, EQUIPMENT SERIAL NUMBER 311976, MANUFACTURER GOULDS PUMPS, MANUFACTURER REFERENCE POS 15E | TYPE : BOWL | [6 empty] | EQUIPMENT NAME : CONDENSATE PUMP | EQUIPMENT TYPE/MODEL : VIT-FF-12X18-15EHC-1 STG | EQUIPMENT SERIAL NUMBER : 311976 |  | MANUFACTURER : GOULDS PUMPS | MANUFACTURER REFERENCE : POS 15E
9900239797 | R0151 | BEARING | BEARING: STUFG BOX;4.25IN;VIT-FF-42X50 | BEARING: TYPE STUFFING BOX, SIZE 4.25 IN ID, MATERIAL ASTM A479 GRADE XM-19, EQUIPMENT NAME CONDENSATE PUMP, EQUIPMENT TYPE/MODEL VIT-FF-42X50-EHC-1 STG, EQUIPMENT SERIAL NUMBER 311974, ADDITIONAL EQUIPMENT DATA CAP 9571 M3/HR, 34.7MM HD, 595 RPM, 1194 KW, MANUFACTURER GOULDS PUMPS, MANUFACTURER REFERENCE POS 617, B20272F0002426 | TYPE : STUFFING BOX | SIZE : 4.25 IN ID |  |  | MATERIAL : ASTM A479 GRADE XM-19 |  |  | EQUIPMENT NAME : CONDENSATE PUMP | EQUIPMENT TYPE/MODEL : VIT-FF-42X50-EHC-1 STG | EQUIPMENT SERIAL NUMBER : 311974 | ADDITIONAL EQUIPMENT DATA : CAP 9571 M3/HR, 34.7MM HD, 595 RPM, 1194 KW | MANUFACTURER : GOULDS PUMPS | MANUFACTURER REFERENCE : B20272F0002426, POS 617
9900238601 | R0151 | BEARING | BEARING: RACE;GATE VLV;8IN X 600PSI | BEARING: TYPE RACE, EQUIPMENT NAME GATE VALVE, EQUIPMENT TYPE/MODEL 8 IN X 600 PSI, MANUFACTURER FOSTER | TYPE : RACE | [6 empty] | EQUIPMENT NAME : GATE VALVE | EQUIPMENT TYPE/MODEL : 8 IN X 600 PSI |  |  | MANUFACTURER : FOSTER
9900241724 | R0151 | BEARING | BEARING: CRANK PIN;ENGINE;705300-23600 | BEARING: TYPE CRANK PIN, EQUIPMENT NAME DIESEL ENGINE, MANUFACTURER YANMAR, MANUFACTURER REFERENCE 705300-23600 | TYPE : CRANK PIN | [6 empty] | EQUIPMENT NAME : DIESEL ENGINE |  |  |  | MANUFACTURER : YANMAR | MANUFACTURER REFERENCE : 705300-23600
9900241018 | R0151 | BEARING | BEARING: SHAFT;PUMP;B20217F0005401 | BEARING: USAGE DESIGN LINE SHAFT, EQUIPMENT NAME CONDENSATE PUMP, MANUFACTURER GOULDS PUMPS, MANUFACTURER REFERENCE B20217F0005401, ITEM NO.791 | [6 empty] | USAGE DESIGN : LINE SHAFT | EQUIPMENT NAME : CONDENSATE PUMP |  |  |  | MANUFACTURER : GOULDS PUMPS | MANUFACTURER REFERENCE : B20217F0005401, ITEM NO.791
9900246186 | R0151 | BEARING | BEARING: BFLY VALVE;A31A-14;V169332X022 | BEARING: TYPE THRUST, MATERIAL STAINLESS STEEL 316/NITRIDE, EQUIPMENT NAME BUTTERFLY VALVE, EQUIPMENT TYPE/MODEL A31A, 14 IN X 150 PSI, MANUFACTURER FISHER, MANUFACTURER REFERENCE V169332X022 | TYPE : THRUST |  |  |  | MATERIAL : STAINLESS STEEL 316/NITRIDE |  |  | EQUIPMENT NAME : BUTTERFLY VALVE | EQUIPMENT TYPE/MODEL : A31A, 14 IN X 150 PSI |  |  | MANUFACTURER : FISHER | MANUFACTURER REFERENCE : V169332X022
9900246878 | R0151 | BEARING | BEARING: COOLING FAN;COOLER ACE;A5;P399 | BEARING: SIZE 2-7/16 IN, USAGE DESIGN COOLING FAN, EQUIPMENT NAME COOLER ACE, EQUIPMENT TYPE/MODEL A5, EQUIPMENT SERIAL NUMBER 02061, MANUFACTURER LINK BELT, MANUFACTURER REFERENCE P399 |  | SIZE : 2-7/16 IN |  |  |  |  | USAGE DESIGN : COOLING FAN | EQUIPMENT NAME : COOLER ACE | EQUIPMENT TYPE/MODEL : A5 | EQUIPMENT SERIAL NUMBER : 02061 |  | MANUFACTURER : LINK BELT | MANUFACTURER REFERENCE : P399
9900246191 | R0151 | BEARING | BEARING: THRS;83X86X63MM;BFLY VALVE;A11 | BEARING: TYPE THRUST, SIZE 83MM ID X 86MM OD X 63MM THK, MATERIAL MELONITE, EQUIPMENT NAME BUTTERFLY VALVE, EQUIPMENT TYPE/MODEL A11, 42 IN X 150 PSI, MANUFACTURER FISHER | TYPE : THRUST | SIZE : 83MM ID X 86MM OD X 63MM THK |  |  | MATERIAL : MELONITE |  |  | EQUIPMENT NAME : BUTTERFLY VALVE | EQUIPMENT TYPE/MODEL : A11, 42 IN X 150 PSI |  |  | MANUFACTURER : FISHER
9900248839 | R0151 | BEARING | BEARING: ACTUATOR;1066-20;28A4407X012 | BEARING: MATERIAL CARBON STEEL AISI G10180, SPECIAL FEATURES ENC COATED, EQUIPMENT NAME PISTON ROTARY ACTUATOR, EQUIPMENT TYPE/MODEL 1066-SIZE 20, MANUFACTURER FISHER, MANUFACTURER REFERENCE 28A4407X012 |  |  |  |  | MATERIAL : CARBON STEEL AISI G10180 | SPECIAL FEATURES : ENC COATED |  | EQUIPMENT NAME : PISTON ROTARY ACTUATOR | EQUIPMENT TYPE/MODEL : 1066-SIZE 20 |  |  | MANUFACTURER : FISHER | MANUFACTURER REFERENCE : 28A4407X012
9900249510 | R0151 | BEARING | BEARING: CONROD;PUMP;TD-60-2-1/2X3;P116 | BEARING: TYPE CONNECTING ROD, EQUIPMENT NAME HP FLARE SCRUBBER PUMP, EQUIPMENT TYPE/MODEL TD-60-2-1/2 IN X 3 IN, EQUIPMENT SERIAL NUMBER CA5069A502/501, MANUFACTURER DAVID BROWN UNION PUMP, MANUFACTURER REFERENCE POS 116, 116B0639901R15300 | TYPE : CONNECTING ROD | [6 empty] | EQUIPMENT NAME : HP FLARE SCRUBBER PUMP | EQUIPMENT TYPE/MODEL : TD-60-2-1/2 IN X 3 IN | EQUIPMENT SERIAL NUMBER : CA5069A502/501 |  | MANUFACTURER : DAVID BROWN UNION PUMP | MANUFACTURER REFERENCE : 116B0639901R15300, POS 116
9900249199 | R0151 | BEARING | BEARING: COVER;PUMP;4LLR-11;3260 | BEARING: TYPE COVER, EQUIPMENT NAME JETTING WATER PUMP, EQUIPMENT TYPE/MODEL 4LLR-11, EQUIPMENT SERIAL NUMBER 0302-5927, MANUFACTURER FLOWSERVE, MANUFACTURER REFERENCE POS 3260, 27331701 | TYPE : COVER | [6 empty] | EQUIPMENT NAME : JETTING WATER PUMP | EQUIPMENT TYPE/MODEL : 4LLR-11 | EQUIPMENT SERIAL NUMBER : 0302-5927 |  | MANUFACTURER : FLOWSERVE | MANUFACTURER REFERENCE : 27331701, POS 3260
9900249346 | R0151 | BEARING | BEARING: PUMP;3HPX7B;POS 200 | BEARING: TYPE LINE, EQUIPMENT NAME PUMP, EQUIPMENT TYPE/MODEL 3HPX7B, MANUFACTURER FLOWSERVE, MANUFACTURER REFERENCE POS 200 | TYPE : LINE | [6 empty] | EQUIPMENT NAME : PUMP | EQUIPMENT TYPE/MODEL : 3HPX7B |  |  | MANUFACTURER : FLOWSERVE | MANUFACTURER REFERENCE : POS 200
9900248838 | R0151 | BEARING | BEARING: ACTUATOR;1066-75;28A4444X012 | BEARING: MATERIAL CARBON STEEL AISI G10180, SPECIAL FEATURES ENC COATED, EQUIPMENT NAME PISTON ROTARY ACTUATOR, EQUIPMENT TYPE/MODEL 1066-SIZE 75, MANUFACTURER FISHER, MANUFACTURER REFERENCE 28A4444X012 |  |  |  |  | MATERIAL : CARBON STEEL AISI G10180 | SPECIAL FEATURES : ENC COATED |  | EQUIPMENT NAME : PISTON ROTARY ACTUATOR | EQUIPMENT TYPE/MODEL : 1066-SIZE 75 |  |  | MANUFACTURER : FISHER | MANUFACTURER REFERENCE : 28A4444X012
9900251395 | R0151 | BEARING | BEARING: COVER;TUMBLE DRY;487-1922-68 | BEARING: TYPE HOUSING COVER DRIVE, EQUIPMENT NAME TUMBLE DRYER MACHINE, EQUIPMENT TYPE/MODEL T3190, MANUFACTURER ELECTROLUX, MANUFACTURER REFERENCE 487-1922-68 | TYPE : HOUSING COVER DRIVE | [6 empty] | EQUIPMENT NAME : TUMBLE DRYER MACHINE | EQUIPMENT TYPE/MODEL : T3190 |  |  | MANUFACTURER : ELECTROLUX | MANUFACTURER REFERENCE : 487-1922-68
9900250085 | R0151 | BEARING | BEARING: THRS;ROT ACTUATOR;1052-60;P71 | BEARING: TYPE THRUST, EQUIPMENT NAME DIAPHRAGM ROTARY ACTUATOR, EQUIPMENT TYPE/MODEL 1052-60, MANUFACTURER FISHER, MANUFACTURER REFERENCE POS 71 | TYPE : THRUST | [6 empty] | EQUIPMENT NAME : DIAPHRAGM ROTARY ACTUATOR | EQUIPMENT TYPE/MODEL : 1052-60 |  |  | MANUFACTURER : FISHER | MANUFACTURER REFERENCE : POS 71
9900249935 | R0151 | BEARING | BEARING: BFLY VALVE;33000-28IN X 150PSI | BEARING: TYPE BODY, SPECIAL FEATURES SET OF 2 EA, EQUIPMENT NAME BUTTERFLY VALVE, EQUIPMENT TYPE/MODEL MAGA 33000, 28 IN X 150 PSI, MANUFACTURER VANESSA, MANUFACTURER REFERENCE DWG:3BEA090006535 | TYPE : BODY |  |  |  |  | SPECIAL FEATURES : SET OF 2 EA |  | EQUIPMENT NAME : BUTTERFLY VALVE | EQUIPMENT TYPE/MODEL : MAGA 33000, 28 IN X 150 PSI |  |  | MANUFACTURER : VANESSA | MANUFACTURER REFERENCE : DWG:3BEA090006535
9900250323 | R0151 | BEARING | BEARING: VAPOR FAN;ST475722-POS 509 | BEARING: USAGE DESIGN VAPOR FAN, EQUIPMENT NAME STEAM TURBINE, EQUIPMENT TYPE/MODEL 2X9 STAGE, ADDITIONAL EQUIPMENT DATA SINGLE OR DUAL FLASH, REACTION TYPE, CONDENSING, 3000 RPM, OR EQUIVALENT, MANUFACTURER FUJI ELECTRIC, MANUFACTURER REFERENCE DWG:ST475722-POS 509 | [6 empty] | USAGE DESIGN : VAPOR FAN | EQUIPMENT NAME : STEAM TURBINE | EQUIPMENT TYPE/MODEL : 2X9 STAGE |  | ADDITIONAL EQUIPMENT DATA : SINGLE OR DUAL FLASH, REACTION TYPE, CONDENSING, 3000 RPM, OR EQUIVALENT | MANUFACTURER : FUJI ELECTRIC | MANUFACTURER REFERENCE : DWG:ST475722-POS 509
9900253572 | R0151 | BEARING | BEARING: ASSY REAR;PUMP DRV;1D64745H93 | BEARING: TYPE ASSEMBLY REAR, USAGE DESIGN BRINE PUMP DRIVE, MANUFACTURER TECO WESTINGHOSE MOTOR, MANUFACTURER REFERENCE 1D64745H93 | TYPE : ASSEMBLY REAR | [5 empty] | USAGE DESIGN : BRINE PUMP DRIVE |  |  |  |  | MANUFACTURER : TECO WESTINGHOSE MOTOR | MANUFACTURER REFERENCE : 1D64745H93
9900253908 | R0151 | BEARING | BEARING: MAIN;CAT;LOADER;IT28B;159-0271 | BEARING: TYPE MAIN, EQUIPMENT NAME WHEEL LOADER, EQUIPMENT TYPE/MODEL IT28B, MANUFACTURER CATERPILLAR, MANUFACTURER REFERENCE 159-0271 | TYPE : MAIN | [6 empty] | EQUIPMENT NAME : WHEEL LOADER | EQUIPMENT TYPE/MODEL : IT28B |  |  | MANUFACTURER : CATERPILLAR | MANUFACTURER REFERENCE : 159-0271
9900253907 | R0151 | BEARING | BEARING: THROWOUT;TRACTOR;AL39451 | BEARING: TYPE THROWOUT, EQUIPMENT NAME TRACTOR, MANUFACTURER JOHN DEERE, MANUFACTURER REFERENCE AL39451 | TYPE : THROWOUT | [6 empty] | EQUIPMENT NAME : TRACTOR |  |  |  | MANUFACTURER : JOHN DEERE | MANUFACTURER REFERENCE : AL39451
9900254911 | R0151 | BEARING | BEARING: PUMP;904-R2;D615386105275-PT100 | BEARING: SPECIAL FEATURES CONSIST OF BEARING DRIVE END & NON-DRIVE INSULATED, USAGE DESIGN INSULATED END MOTOR, EQUIPMENT NAME LIQUID RING VACUUM PUMP, EQUIPMENT TYPE/MODEL 904-R2, MANUFACTURER NASH, MANUFACTURER REFERENCE D615386105275-PT100, RPP-EI/6320MC3 | [5 empty] | SPECIAL FEATURES : CONSIST OF BEARING DRIVE END & NON-DRIVE INSULATED | USAGE DESIGN : INSULATED END MOTOR | EQUIPMENT NAME : LIQUID RING VACUUM PUMP | EQUIPMENT TYPE/MODEL : 904-R2 |  |  | MANUFACTURER : NASH | MANUFACTURER REFERENCE : D615386105275-PT100, RPP-EI/6320MC3
9900254915 | R0151 | BEARING | BEARING: SUCTN BELL | BEARING: TYPE SUCTION BELL | TYPE : SUCTION BELL
9900254901 | R0151 | BEARING | BEARING: THRS;MAIN OIL TANK;POS 27 | BEARING: TYPE THRUST, USAGE DESIGN MAIN OIL TANK, MANUFACTURER FUJI ELECTRIC, MANUFACTURER REFERENCE POS 27 | TYPE : THRUST | [5 empty] | USAGE DESIGN : MAIN OIL TANK |  |  |  |  | MANUFACTURER : FUJI ELECTRIC | MANUFACTURER REFERENCE : POS 27
9900255479 | R0151 | BEARING | BEARING: THRS;CTRL VALVE;V168511X022 | BEARING: TYPE THRUST, EQUIPMENT NAME CONTROL VALVE, MANUFACTURER FISHER, MANUFACTURER REFERENCE V168511X022, KEY NO.24 | TYPE : THRUST | [6 empty] | EQUIPMENT NAME : CONTROL VALVE |  |  |  | MANUFACTURER : FISHER | MANUFACTURER REFERENCE : V168511X022, KEY NO.24
9900256920 | R0151 | BEARING | BEARING: YOKE;CTRL VALVE;1031-33082SR;60 | BEARING: TYPE YOKE, MATERIAL POLYETHYLENE, SPECIAL FEATURES UHMW, EQUIPMENT NAME ACTUATOR CONTROL VALVE, EQUIPMENT TYPE/MODEL 1031-33082SR, MANUFACTURER FISHER, MANUFACTURER REFERENCE POS 60 | TYPE : YOKE |  |  |  | MATERIAL : POLYETHYLENE | SPECIAL FEATURES : UHMW |  | EQUIPMENT NAME : ACTUATOR CONTROL VALVE | EQUIPMENT TYPE/MODEL : 1031-33082SR |  |  | MANUFACTURER : FISHER | MANUFACTURER REFERENCE : POS 60
9900256370 | R0151 | BEARING | BEARING: INBOARD;PUMP;HHS-GR II-7TH | BEARING: TYPE CAP, BRACKET END, INBOARD, SPECIAL FEATURES SEAL ITEM NO.813-1, EQUIPMENT NAME CONDENSATE BOOSTER PUMP, EQUIPMENT TYPE/MODEL HHS-GRADE II-7TH, MANUFACTURER UNION PUMP, MANUFACTURER REFERENCE 813B0376202B25500 | TYPE : CAP, BRACKET END, INBOARD |  |  |  |  | SPECIAL FEATURES : SEAL ITEM NO.813-1 |  | EQUIPMENT NAME : CONDENSATE BOOSTER PUMP | EQUIPMENT TYPE/MODEL : HHS-GRADE II-7TH |  |  | MANUFACTURER : UNION PUMP | MANUFACTURER REFERENCE : 813B0376202B25500
9900257197 | R0151 | BEARING | BEARING: GATE VLV;K001526-16INX600 | BEARING: EQUIPMENT NAME GATE VALVE, EQUIPMENT TYPE/MODEL K001526, 16 IN X 600 PSI, MANUFACTURER FOSTER | [7 empty] | EQUIPMENT NAME : GATE VALVE | EQUIPMENT TYPE/MODEL : K001526, 16 IN X 600 PSI |  |  | MANUFACTURER : FOSTER
9900257259 | R0151 | BEARING | BEARING: GATE VLV;26184-16INX300PSI | BEARING: EQUIPMENT NAME GATE VALVE, EQUIPMENT TYPE/MODEL 26184, 16 IN X 300 PSI, MANUFACTURER FOSTER | [7 empty] | EQUIPMENT NAME : GATE VALVE | EQUIPMENT TYPE/MODEL : 26184, 16 IN X 300 PSI |  |  | MANUFACTURER : FOSTER
9900257415 | R0151 | BEARING | BEARING: LINER;INJECT PUMP;1D64729H48 | BEARING: TYPE LINER, EQUIPMENT NAME BRINE INJECTION PUMP, MANUFACTURER WESTINGHOUSE, MANUFACTURER REFERENCE 1D64729H48 | TYPE : LINER | [6 empty] | EQUIPMENT NAME : BRINE INJECTION PUMP |  |  |  | MANUFACTURER : WESTINGHOUSE | MANUFACTURER REFERENCE : 1D64729H48
9903010204 | R0151 | BEARING | BEARING: MOTOR;IMESA;WASHING MACHINE | BEARING: TYPE MOTOR, EQUIPMENT NAME WASHING MACHINE, MANUFACTURER IMESA | TYPE : MOTOR | [6 empty] | EQUIPMENT NAME : WASHING MACHINE |  |  |  | MANUFACTURER : IMESA
9903022519 | R0151 | BEARING | BEARING: IN SHAFT;60-6FDN-3;3101-50 | BEARING: TYPE INPUT SHAFT, EQUIPMENT NAME FORKLIFT, EQUIPMENT TYPE/MODEL 60-6FDN-3, EQUIPMENT SERIAL NUMBER 10347, MANUFACTURER TOYOTA, MANUFACTURER REFERENCE 3101-50 | TYPE : INPUT SHAFT | [6 empty] | EQUIPMENT NAME : FORKLIFT | EQUIPMENT TYPE/MODEL : 60-6FDN-3 | EQUIPMENT SERIAL NUMBER : 10347 |  | MANUFACTURER : TOYOTA | MANUFACTURER REFERENCE : 3101-50
9903073312 | R0151 | BEARING | BEARING: PILOT;PTO BOM;SP314P102;M2327 | BEARING: TYPE PILOT, EQUIPMENT NAME PTO BOM, EQUIPMENT TYPE/MODEL SP314P102, MANUFACTURER TWIN DISC, MANUFACTURER REFERENCE M2327 | TYPE : PILOT | [6 empty] | EQUIPMENT NAME : PTO BOM | EQUIPMENT TYPE/MODEL : SP314P102 |  |  | MANUFACTURER : TWIN DISC | MANUFACTURER REFERENCE : M2327
9900257611 | R0151 | BEARING | BEARING: COVER;HWP;4003641;POS 35 | BEARING: TYPE COVER, EQUIPMENT NAME HOTWELL PUMP, MANUFACTURER BW/IP INTERNATIONAL, MANUFACTURER REFERENCE POS 35, 4003641 | TYPE : COVER | [6 empty] | EQUIPMENT NAME : HOTWELL PUMP |  |  |  | MANUFACTURER : BW/IP INTERNATIONAL | MANUFACTURER REFERENCE : 4003641, POS 35
9900257612 | R0151 | BEARING | BEARING: COVER;HWP;4207779;POS 35A | BEARING: TYPE COVER, EQUIPMENT NAME HOTWELL PUMP, MANUFACTURER BW/IP INTERNATIONAL, MANUFACTURER REFERENCE POS 35A, 4207779 | TYPE : COVER | [6 empty] | EQUIPMENT NAME : HOTWELL PUMP |  |  |  | MANUFACTURER : BW/IP INTERNATIONAL | MANUFACTURER REFERENCE : 4207779, POS 35A
9900256375 | R0151 | BEARING | BEARING: PUMP;HHS-GR II-7TH;920202A06A4 | BEARING: TYPE BEARING OILER, EQUIPMENT NAME CONDENSATE BOOSTER PUMP, EQUIPMENT TYPE/MODEL HHS-GRADE II-7TH, ADDITIONAL EQUIPMENT DATA PIPE NIPPLE SCH 80 1/4 IN DIA X 3 IN LG, MANUFACTURER UNION PUMP, MANUFACTURER REFERENCE 920202A06A4 | TYPE : BEARING OILER | [6 empty] | EQUIPMENT NAME : CONDENSATE BOOSTER PUMP | EQUIPMENT TYPE/MODEL : HHS-GRADE II-7TH |  | ADDITIONAL EQUIPMENT DATA : PIPE NIPPLE SCH 80 1/4 IN DIA X 3 IN LG | MANUFACTURER : UNION PUMP | MANUFACTURER REFERENCE : 920202A06A4
9900104981 | R0151 | BEARING | BEARING: THRS;ALY;BALL-BFLY VLV;977021 | BEARING: TYPE THRUST, SIZE 22MM ID X 28MM OD X 0.8MM THK, MATERIAL ALLOY 6B, EQUIPMENT NAME BALL AND BUTTERFLY VALVE, MANUFACTURER NELES, MANUFACTURER REFERENCE POS 16, 977021 | TYPE : THRUST | SIZE : 22MM ID X 28MM OD X 0.8MM THK |  |  | MATERIAL : ALLOY 6B |  |  | EQUIPMENT NAME : BALL AND BUTTERFLY VALVE |  |  |  | MANUFACTURER : NELES | MANUFACTURER REFERENCE : 977021, POS 16
9900104986 | R0151 | BEARING | BEARING: TRUNNION;BALL-BFLY VLV;H022544 | BEARING: TYPE TRUNNION, MATERIAL DUPLEX STAINLESS STEEL ASTM A182 GRADE F51, EQUIPMENT NAME BALL AND BUTTERFLY VALVE, MANUFACTURER NELES, MANUFACTURER REFERENCE POS 5, H022544 | TYPE : TRUNNION |  |  |  | MATERIAL : DUPLEX STAINLESS STEEL ASTM A182 GRADE F51 |  |  | EQUIPMENT NAME : BALL AND BUTTERFLY VALVE |  |  |  | MANUFACTURER : NELES | MANUFACTURER REFERENCE : H022544, POS 5
9900104985 | R0151 | BEARING | BEARING: TRUNNION;BALL-BFLY VLV;H022543 | BEARING: TYPE TRUNNION, MATERIAL DUPLEX STAINLESS STEEL ASTM A182 GRADE F51, EQUIPMENT NAME BALL AND BUTTERFLY VALVE, MANUFACTURER NELES, MANUFACTURER REFERENCE POS 4, H022543 | TYPE : TRUNNION |  |  |  | MATERIAL : DUPLEX STAINLESS STEEL ASTM A182 GRADE F51 |  |  | EQUIPMENT NAME : BALL AND BUTTERFLY VALVE |  |  |  | MANUFACTURER : NELES | MANUFACTURER REFERENCE : H022543, POS 4
9900237130 | R0151 | BEARING | BEARING: THRS;GATE VLV;12 X 600PSI;8748 | BEARING: TYPE THRUST, EQUIPMENT NAME GATE VALVE, EQUIPMENT TYPE/MODEL 6 IN, 8 IN, 10 IN, 12 IN X 600 PSI, MANUFACTURER FOSTER, MANUFACTURER REFERENCE 10114, 8748 | TYPE : THRUST | [6 empty] | EQUIPMENT NAME : GATE VALVE | EQUIPMENT TYPE/MODEL : 6 IN, 8 IN, 10 IN, 12 IN X 600 PSI |  |  | MANUFACTURER : FOSTER | MANUFACTURER REFERENCE : 10114, 8748
9900237290 | R0151 | BEARING | BEARING: STEM;GATE VLV;2IN X 150PSI | BEARING: USAGE DESIGN VALVE STEM, EQUIPMENT NAME GATE VALVE, EQUIPMENT TYPE/MODEL 2 IN X 150 PSI, ADDITIONAL EQUIPMENT DATA ASTM A216 WCB BODY, MANUFACTURER SMITH | [6 empty] | USAGE DESIGN : VALVE STEM | EQUIPMENT NAME : GATE VALVE | EQUIPMENT TYPE/MODEL : 2 IN X 150 PSI |  | ADDITIONAL EQUIPMENT DATA : ASTM A216 WCB BODY | MANUFACTURER : SMITH
9900256643 | R0151 | BEARING | BEARING: STOP RING;ACTUATOR;A90;MOD 9 | BEARING: TYPE STOP RING, EQUIPMENT NAME ELECTRIC ACTUATOR, EQUIPMENT TYPE/MODEL A90, MANUFACTURER ROTORK, MANUFACTURER REFERENCE MODULE 9 | TYPE : STOP RING | [6 empty] | EQUIPMENT NAME : ELECTRIC ACTUATOR | EQUIPMENT TYPE/MODEL : A90 |  |  | MANUFACTURER : ROTORK | MANUFACTURER REFERENCE : MODULE 9
9900253181 | R0151 | BEARING | BEARING: BFLY VALVE;8532-12;V176746X012 | BEARING: MATERIAL ALLOY 6B, EQUIPMENT NAME BUTTERFLY VALVE, EQUIPMENT TYPE/MODEL 8532, 12 IN X 600 PSI, MANUFACTURER FISHER, MANUFACTURER REFERENCE V176746X012 |  |  |  |  | MATERIAL : ALLOY 6B |  |  | EQUIPMENT NAME : BUTTERFLY VALVE | EQUIPMENT TYPE/MODEL : 8532, 12 IN X 600 PSI |  |  | MANUFACTURER : FISHER | MANUFACTURER REFERENCE : V176746X012
9900238760 | R0151 | BEARING | BEARING: BOWL;4.25IN;PUMP;VIT-FF-42X50 | BEARING: TYPE BOWL, SIZE 4.25 IN ID, MATERIAL ASTM A479 GRADE XM-19, USAGE DESIGN TOP, EQUIPMENT NAME CONDENSATE PUMP, EQUIPMENT TYPE/MODEL VIT-FF-42X50-EHC-1 STG, EQUIPMENT SERIAL NUMBER 311974, ADDITIONAL EQUIPMENT DATA CAP 9571 M3/HR, 34.7MM HD, 595 RPM, 1194 KW, MANUFACTURER GOULDS PUMPS, MANUFACTURER REFERENCE POS 674, B20266F0002426 | TYPE : BOWL | SIZE : 4.25 IN ID |  |  | MATERIAL : ASTM A479 GRADE XM-19 |  | USAGE DESIGN : TOP | EQUIPMENT NAME : CONDENSATE PUMP | EQUIPMENT TYPE/MODEL : VIT-FF-42X50-EHC-1 STG | EQUIPMENT SERIAL NUMBER : 311974 | ADDITIONAL EQUIPMENT DATA : CAP 9571 M3/HR, 34.7MM HD, 595 RPM, 1194 KW | MANUFACTURER : GOULDS PUMPS | MANUFACTURER REFERENCE : B20266F0002426, POS 674
9900100228 | R0151 | BEARING | BEARING: CONROD;WELDING MACHINE;85036 | BEARING: TYPE CONNECTING ROD, EQUIPMENT NAME WELDING MACHINE, MANUFACTURER PERKINS, MANUFACTURER REFERENCE 85036 | TYPE : CONNECTING ROD | [6 empty] | EQUIPMENT NAME : WELDING MACHINE |  |  |  | MANUFACTURER : PERKINS | MANUFACTURER REFERENCE : 85036
9903053597 | R0151 | BEARING | BEARING: COMPACTOR;DD-16;59211615 | BEARING: TYPE CARRIER, USAGE DESIGN FRONT DRUM ASSEMBLY, EQUIPMENT NAME VIBRATORY COMPACTOR, EQUIPMENT TYPE/MODEL DD-16, MANUFACTURER INGERSOLL RAND, MANUFACTURER REFERENCE 59211615 | TYPE : CARRIER | [5 empty] | USAGE DESIGN : FRONT DRUM ASSEMBLY | EQUIPMENT NAME : VIBRATORY COMPACTOR | EQUIPMENT TYPE/MODEL : DD-16 |  |  | MANUFACTURER : INGERSOLL RAND | MANUFACTURER REFERENCE : 59211615
0000000022 | R0151 | BEARING | BEARING: GROVE;CRANE;500B;981399 | BEARING: EQUIPMENT NAME BOOM TRUCK CRANE, EQUIPMENT TYPE/MODEL 500B, EQUIPMENT SERIAL NUMBER 23720, MANUFACTURER GROVE, MANUFACTURER REFERENCE 981399 | [7 empty] | EQUIPMENT NAME : BOOM TRUCK CRANE | EQUIPMENT TYPE/MODEL : 500B | EQUIPMENT SERIAL NUMBER : 23720 |  | MANUFACTURER : GROVE | MANUFACTURER REFERENCE : 981399
9900077491 | R0151 | BEARING | BEARING: GEAR;COMPR;ES-8-15H;499080-210 | BEARING: USAGE DESIGN INLET CONTROL, GEAR, EQUIPMENT NAME ROTARY SCREW AIR COMPRESSOR, EQUIPMENT TYPE/MODEL ES-8-15H, MANUFACTURER SULLAIR, MANUFACTURER REFERENCE 499080-210 | [6 empty] | USAGE DESIGN : INLET CONTROL, GEAR | EQUIPMENT NAME : ROTARY SCREW AIR COMPRESSOR | EQUIPMENT TYPE/MODEL : ES-8-15H |  |  | MANUFACTURER : SULLAIR | MANUFACTURER REFERENCE : 499080-210
9913058016 | R0151 | BEARING | BEARING: ROTATION;CRANE;500B;102074 | BEARING: TYPE ROTATION, EQUIPMENT NAME BOOM TRUCK CRANE, EQUIPMENT TYPE/MODEL 500B, EQUIPMENT SERIAL NUMBER 23720, MANUFACTURER GROVE, MANUFACTURER REFERENCE 102074 | TYPE : ROTATION | [6 empty] | EQUIPMENT NAME : BOOM TRUCK CRANE | EQUIPMENT TYPE/MODEL : 500B | EQUIPMENT SERIAL NUMBER : 23720 |  | MANUFACTURER : GROVE | MANUFACTURER REFERENCE : 102074
9900236279 | R0151 | BEARING | BEARING: CTRL VALVE;V175976X012 | BEARING: EQUIPMENT NAME CONTROL VALVE, MANUFACTURER FISHER, MANUFACTURER REFERENCE V175976X012 | [7 empty] | EQUIPMENT NAME : CONTROL VALVE |  |  |  | MANUFACTURER : FISHER | MANUFACTURER REFERENCE : V175976X012
9900100425 | R0151 | BEARING | BEARING: THRUST-UP HALF;N26-T20-1585-P9 | BEARING: TYPE THRUST ADJUSTING LINER, UPPER HALF, EQUIPMENT NAME STEAM TURBINE, EQUIPMENT TYPE/MODEL SC2F-30, MANUFACTURER MITSUBISHI HEAVY INDUSTRIES, MANUFACTURER REFERENCE DWG:N26-T20-1585-POS 9 | TYPE : THRUST ADJUSTING LINER, UPPER HALF | [6 empty] | EQUIPMENT NAME : STEAM TURBINE | EQUIPMENT TYPE/MODEL : SC2F-30 |  |  | MANUFACTURER : MITSUBISHI HEAVY INDUSTRIES | MANUFACTURER REFERENCE : DWG:N26-T20-1585-POS 9
9900238722 | R0151 | BEARING | BEARING: SUCTN BELL;VIT-FF-18X28;POS 690 | BEARING: TYPE SUCTION BELL, SIZE 2.94 IN ID, MATERIAL ASTM A312 GRADE TP304L, USAGE DESIGN ASSEMBLY BOWL, EQUIPMENT NAME CONDENSATE PUMP, EQUIPMENT TYPE/MODEL VIT-FF-18X28-CHC-1 STG, EQUIPMENT SERIAL NUMBER 311975, MANUFACTURER GOULDS PUMPS, MANUFACTURER REFERENCE POS 690, B20215F0000000 | TYPE : SUCTION BELL | SIZE : 2.94 IN ID |  |  | MATERIAL : ASTM A312 GRADE TP304L |  | USAGE DESIGN : ASSEMBLY BOWL | EQUIPMENT NAME : CONDENSATE PUMP | EQUIPMENT TYPE/MODEL : VIT-FF-18X28-CHC-1 STG | EQUIPMENT SERIAL NUMBER : 311975 |  | MANUFACTURER : GOULDS PUMPS | MANUFACTURER REFERENCE : B20215F0000000, POS 690
9900238714 | R0151 | BEARING | BEARING: STUFG BOX;VIT-FF-18X28;POS 617 | BEARING: TYPE STUFFING BOX, SIZE 2.94 IN ID, MATERIAL ASTM A479 GRADE XM-19, USAGE DESIGN ASSEMBLY STUFFING BOX, EQUIPMENT NAME CONDENSATE PUMP, EQUIPMENT TYPE/MODEL VIT-FF-18X28-CHC-1 STG, EQUIPMENT SERIAL NUMBER 311975, MANUFACTURER GOULDS PUMPS, MANUFACTURER REFERENCE POS 617, A20119F0002426 | TYPE : STUFFING BOX | SIZE : 2.94 IN ID |  |  | MATERIAL : ASTM A479 GRADE XM-19 |  | USAGE DESIGN : ASSEMBLY STUFFING BOX | EQUIPMENT NAME : CONDENSATE PUMP | EQUIPMENT TYPE/MODEL : VIT-FF-18X28-CHC-1 STG | EQUIPMENT SERIAL NUMBER : 311975 |  | MANUFACTURER : GOULDS PUMPS | MANUFACTURER REFERENCE : A20119F0002426, POS 617
9903053598 | R0151 | BEARING | BEARING: ECC;COMPACTOR;DD-16;59211623 | BEARING: TYPE ECCENTRIC, USAGE DESIGN DRUM, EQUIPMENT NAME VIBRATORY COMPACTOR, EQUIPMENT TYPE/MODEL DD-16, MANUFACTURER INGERSOLL RAND, MANUFACTURER REFERENCE 59211623 | TYPE : ECCENTRIC | [5 empty] | USAGE DESIGN : DRUM | EQUIPMENT NAME : VIBRATORY COMPACTOR | EQUIPMENT TYPE/MODEL : DD-16 |  |  | MANUFACTURER : INGERSOLL RAND | MANUFACTURER REFERENCE : 59211623
9900238622 | R0151 | BEARING | BEARING: STEM;GATE VLV;6IN X 600PSI | BEARING: USAGE DESIGN VALVE STEM, EQUIPMENT NAME GATE VALVE, EQUIPMENT TYPE/MODEL 6 IN X 600 PSI, ADDITIONAL EQUIPMENT DATA ASTM A216 WCB BODY, MANUFACTURER NEWCO | [6 empty] | USAGE DESIGN : VALVE STEM | EQUIPMENT NAME : GATE VALVE | EQUIPMENT TYPE/MODEL : 6 IN X 600 PSI |  | ADDITIONAL EQUIPMENT DATA : ASTM A216 WCB BODY | MANUFACTURER : NEWCO
9900236271 | R0151 | BEARING | BEARING: SEALED;CTRL VALVE;29A5191X012 | BEARING: TYPE SEALED, EQUIPMENT NAME CONTROL VALVE, MANUFACTURER FISHER, MANUFACTURER REFERENCE 29A5191X012 | TYPE : SEALED | [6 empty] | EQUIPMENT NAME : CONTROL VALVE |  |  |  | MANUFACTURER : FISHER | MANUFACTURER REFERENCE : 29A5191X012
9900105754 | R0151 | BEARING | BEARING: FLOAT;DRV END;PUMP;904T-SS | BEARING: TYPE FLOATING, USAGE DESIGN DRIVE END, EQUIPMENT NAME LIQUID RING VACUUM PUMP, EQUIPMENT TYPE/MODEL 904-T-SS, MANUFACTURER NASH, MANUFACTURER REFERENCE POS 119-2 | TYPE : FLOATING | [5 empty] | USAGE DESIGN : DRIVE END | EQUIPMENT NAME : LIQUID RING VACUUM PUMP | EQUIPMENT TYPE/MODEL : 904-T-SS |  |  | MANUFACTURER : NASH | MANUFACTURER REFERENCE : POS 119-2
9900237214 | R0151 | BEARING | BEARING: STEM;GATE VLV;8IN X 300PSI | BEARING: USAGE DESIGN VALVE STEM, EQUIPMENT NAME GATE VALVE, EQUIPMENT TYPE/MODEL 8 IN X 300 PSI, ADDITIONAL EQUIPMENT DATA ASTM A216 WCB BODY, MANUFACTURER NEWCO | [6 empty] | USAGE DESIGN : VALVE STEM | EQUIPMENT NAME : GATE VALVE | EQUIPMENT TYPE/MODEL : 8 IN X 300 PSI |  | ADDITIONAL EQUIPMENT DATA : ASTM A216 WCB BODY | MANUFACTURER : NEWCO
9900238763 | R0151 | BEARING | BEARING: SUCTN BELL;4.25IN;VIT-FF-42X50 | BEARING: TYPE SUCTION BELL, SIZE 4.25 IN ID, MATERIAL ASTM A312 GRADE TP304L, USAGE DESIGN BOWL, EQUIPMENT NAME CONDENSATE PUMP, EQUIPMENT TYPE/MODEL VIT-FF-42X50-EHC-1 STG, EQUIPMENT SERIAL NUMBER 311974, ADDITIONAL EQUIPMENT DATA CORE D-2000-286715E014E034, CAP 9571 M3/HR, 34.7MM HD, 595 RPM, 1194 KW, MANUFACTURER GOULDS PUMPS, MANUFACTURER REFERENCE B20261F0000000 | TYPE : SUCTION BELL | SIZE : 4.25 IN ID |  |  | MATERIAL : ASTM A312 GRADE TP304L |  | USAGE DESIGN : BOWL | EQUIPMENT NAME : CONDENSATE PUMP | EQUIPMENT TYPE/MODEL : VIT-FF-42X50-EHC-1 STG | EQUIPMENT SERIAL NUMBER : 311974 | ADDITIONAL EQUIPMENT DATA : CAP 9571 M3/HR, 34.7MM HD, 595 RPM, 1194 KW, CORE D-2000-286715E014E034 | MANUFACTURER : GOULDS PUMPS | MANUFACTURER REFERENCE : B20261F0000000
9900105322 | R0151 | BEARING | BEARING: FIXED;IDLE;PUMP;904T-SS;P120 | BEARING: TYPE FIXED, USAGE DESIGN IDLE END, EQUIPMENT NAME LIQUID RING VACUUM PUMP, EQUIPMENT TYPE/MODEL 904-T-SS, MANUFACTURER NASH, MANUFACTURER REFERENCE POS 120 | TYPE : FIXED | [5 empty] | USAGE DESIGN : IDLE END | EQUIPMENT NAME : LIQUID RING VACUUM PUMP | EQUIPMENT TYPE/MODEL : 904-T-SS |  |  | MANUFACTURER : NASH | MANUFACTURER REFERENCE : POS 120
9900105319 | R0151 | BEARING | BEARING: FLOAT;DRV END;PUMP;904T-SS;P119 | BEARING: TYPE FLOATING, USAGE DESIGN DRIVE END, EQUIPMENT NAME LIQUID RING VACUUM PUMP, EQUIPMENT TYPE/MODEL 904-T-SS, MANUFACTURER NASH, MANUFACTURER REFERENCE POS 119 | TYPE : FLOATING | [5 empty] | USAGE DESIGN : DRIVE END | EQUIPMENT NAME : LIQUID RING VACUUM PUMP | EQUIPMENT TYPE/MODEL : 904-T-SS |  |  | MANUFACTURER : NASH | MANUFACTURER REFERENCE : POS 119
9900238668 | R0151 | BEARING | BEARING: BOWL;PUMP;VIT-FF-12X18;POS 18B | BEARING: TYPE BOWL, USAGE DESIGN TOP, EQUIPMENT NAME CONDENSATE PUMP, EQUIPMENT TYPE/MODEL VIT-FF-12X18-15EHC-1 STG, EQUIPMENT SERIAL NUMBER 311976, MANUFACTURER GOULDS PUMPS, MANUFACTURER REFERENCE POS 18B | TYPE : BOWL | [5 empty] | USAGE DESIGN : TOP | EQUIPMENT NAME : CONDENSATE PUMP | EQUIPMENT TYPE/MODEL : VIT-FF-12X18-15EHC-1 STG | EQUIPMENT SERIAL NUMBER : 311976 |  | MANUFACTURER : GOULDS PUMPS | MANUFACTURER REFERENCE : POS 18B
9900236268 | R0151 | BEARING | BEARING: SEALED;CTRL VALVE;22B6844X012 | BEARING: TYPE SEALED, EQUIPMENT NAME CONTROL VALVE, EQUIPMENT TYPE/MODEL 10 IN X 150 PSI, MANUFACTURER FISHER, MANUFACTURER REFERENCE 22B6844X012 | TYPE : SEALED | [6 empty] | EQUIPMENT NAME : CONTROL VALVE | EQUIPMENT TYPE/MODEL : 10 IN X 150 PSI |  |  | MANUFACTURER : FISHER | MANUFACTURER REFERENCE : 22B6844X012
9900237224 | R0151 | BEARING | BEARING: STEM;GATE VLV;2IN X 300PSI | BEARING: USAGE DESIGN VALVE STEM, EQUIPMENT NAME GATE VALVE, EQUIPMENT TYPE/MODEL 2 IN X 300 PSI, ADDITIONAL EQUIPMENT DATA ASTM A216 WCB BODY, MANUFACTURER NEWCO | [6 empty] | USAGE DESIGN : VALVE STEM | EQUIPMENT NAME : GATE VALVE | EQUIPMENT TYPE/MODEL : 2 IN X 300 PSI |  | ADDITIONAL EQUIPMENT DATA : ASTM A216 WCB BODY | MANUFACTURER : NEWCO
9900236266 | R0151 | BEARING | BEARING: SEALED;CTRL VALVE;22B3370X012 | BEARING: TYPE SEALED, EQUIPMENT NAME CONTROL VALVE, EQUIPMENT TYPE/MODEL 12 IN X 600 PSI, MANUFACTURER FISHER, MANUFACTURER REFERENCE 22B3370X012 | TYPE : SEALED | [6 empty] | EQUIPMENT NAME : CONTROL VALVE | EQUIPMENT TYPE/MODEL : 12 IN X 600 PSI |  |  | MANUFACTURER : FISHER | MANUFACTURER REFERENCE : 22B3370X012
9900236270 | R0151 | BEARING | BEARING: SEALED;CTRL VALVE;29A5185X012 | BEARING: TYPE SEALED, EQUIPMENT NAME ROTARY CONTROL VALVE, EQUIPMENT TYPE/MODEL V500-3 IN, MANUFACTURER FISHER, MANUFACTURER REFERENCE 29A5185X012 | TYPE : SEALED | [6 empty] | EQUIPMENT NAME : ROTARY CONTROL VALVE | EQUIPMENT TYPE/MODEL : V500-3 IN |  |  | MANUFACTURER : FISHER | MANUFACTURER REFERENCE : 29A5185X012
9903052773 | R0151 | BEARING | BEARING: MAIN C;ENGINE;13323-ZJ1-000 | BEARING: TYPE MAIN C, EQUIPMENT NAME DIESEL ENGINE, EQUIPMENT TYPE/MODEL GX620, EQUIPMENT SERIAL NUMBER VZE7, MANUFACTURER HONDA, MANUFACTURER REFERENCE 13323-ZJ1-000 | TYPE : MAIN C | [6 empty] | EQUIPMENT NAME : DIESEL ENGINE | EQUIPMENT TYPE/MODEL : GX620 | EQUIPMENT SERIAL NUMBER : VZE7 |  | MANUFACTURER : HONDA | MANUFACTURER REFERENCE : 13323-ZJ1-000
9900236276 | R0151 | BEARING | BEARING: SEALED;CTRL VALVE;V168360X012 | BEARING: TYPE SEALED, EQUIPMENT NAME CONTROL VALVE, MANUFACTURER FISHER, MANUFACTURER REFERENCE V168360X012 | TYPE : SEALED | [6 empty] | EQUIPMENT NAME : CONTROL VALVE |  |  |  | MANUFACTURER : FISHER | MANUFACTURER REFERENCE : V168360X012
9900256422 | R0151 | BEARING | BEARING: SHIM ASSY;INJEC PUMP;815-3;9228 | BEARING: TYPE SHIM ASSEMBLY, BEARING BRACKET, EQUIPMENT NAME CONDENSATE INJECTION PUMP, MANUFACTURER UNION PUMP, MANUFACTURER REFERENCE 9228, ITEM NO.815-3 | TYPE : SHIM ASSEMBLY, BEARING BRACKET | [6 empty] | EQUIPMENT NAME : CONDENSATE INJECTION PUMP |  |  |  | MANUFACTURER : UNION PUMP | MANUFACTURER REFERENCE : ITEM NO.815-3, 9228
9900257019 | R0151 | BEARING | BEARING: YOKE;CTRL VALVE;1031-33122SR;60 | BEARING: TYPE YOKE, MATERIAL POLYETHYLENE, SPECIAL FEATURES UHMW, EQUIPMENT NAME ACTUATOR CONTROL VALVE, EQUIPMENT TYPE/MODEL 1031-33122SR, MANUFACTURER FISHER, MANUFACTURER REFERENCE POS 60 | TYPE : YOKE |  |  |  | MATERIAL : POLYETHYLENE | SPECIAL FEATURES : UHMW |  | EQUIPMENT NAME : ACTUATOR CONTROL VALVE | EQUIPMENT TYPE/MODEL : 1031-33122SR |  |  | MANUFACTURER : FISHER | MANUFACTURER REFERENCE : POS 60
3156010131 | R0151 | BEARING | BEARING: COVER;PUMP;2201-011-HT;330-2902 | BEARING: TYPE COVER, EQUIPMENT NAME SUBMERSIBLE PUMP, EQUIPMENT TYPE/MODEL 2201-011-HT, MANUFACTURER FLYGTXYLEM, MANUFACTURER REFERENCE 330-2902 | TYPE : COVER | [6 empty] | EQUIPMENT NAME : SUBMERSIBLE PUMP | EQUIPMENT TYPE/MODEL : 2201-011-HT |  |  | MANUFACTURER : FLYGTXYLEM | MANUFACTURER REFERENCE : 330-2902
9900255674 | R0151 | BEARING | BEARING: NO.1 CAMSHAFT;FF173;11811-1070 | BEARING: TYPE NO.1 CAMSHAFT, CYLINDER BLOCK, EQUIPMENT NAME FLATBED TRUCK, EQUIPMENT TYPE/MODEL FF173MA, ADDITIONAL EQUIPMENT DATA ENGINE H07C, MANUFACTURER HINO, MANUFACTURER REFERENCE 11811-1070 | TYPE : NO.1 CAMSHAFT, CYLINDER BLOCK | [6 empty] | EQUIPMENT NAME : FLATBED TRUCK | EQUIPMENT TYPE/MODEL : FF173MA |  | ADDITIONAL EQUIPMENT DATA : ENGINE H07C | MANUFACTURER : HINO | MANUFACTURER REFERENCE : 11811-1070
9900255678 | R0151 | BEARING | BEARING: NO.5 CAMSHAFT;FF173;11851-1050 | BEARING: TYPE NO.5 CAMSHAFT, CYLINDER BLOCK, EQUIPMENT NAME FLATBED TRUCK, EQUIPMENT TYPE/MODEL FF173MA, ADDITIONAL EQUIPMENT DATA ENGINE H07C, MANUFACTURER HINO, MANUFACTURER REFERENCE 11851-1050 | TYPE : NO.5 CAMSHAFT, CYLINDER BLOCK | [6 empty] | EQUIPMENT NAME : FLATBED TRUCK | EQUIPMENT TYPE/MODEL : FF173MA |  | ADDITIONAL EQUIPMENT DATA : ENGINE H07C | MANUFACTURER : HINO | MANUFACTURER REFERENCE : 11851-1050
9900255680 | R0151 | BEARING | BEARING: NO.7 CAMSHAFT;FF173;11971-1050 | BEARING: TYPE NO.7 CAMSHAFT, CYLINDER BLOCK, EQUIPMENT NAME FLATBED TRUCK, EQUIPMENT TYPE/MODEL FF173MA, ADDITIONAL EQUIPMENT DATA ENGINE H07C, MANUFACTURER HINO, MANUFACTURER REFERENCE 11971-1050 | TYPE : NO.7 CAMSHAFT, CYLINDER BLOCK | [6 empty] | EQUIPMENT NAME : FLATBED TRUCK | EQUIPMENT TYPE/MODEL : FF173MA |  | ADDITIONAL EQUIPMENT DATA : ENGINE H07C | MANUFACTURER : HINO | MANUFACTURER REFERENCE : 11971-1050
9900255676 | R0151 | BEARING | BEARING: NO.3 CAMSHAFT;FF173;11831-1060 | BEARING: TYPE NO.3 CAMSHAFT, CYLINDER BLOCK, EQUIPMENT NAME FLATBED TRUCK, EQUIPMENT TYPE/MODEL FF173MA, ADDITIONAL EQUIPMENT DATA ENGINE H07C, MANUFACTURER HINO, MANUFACTURER REFERENCE 11831-1060 | TYPE : NO.3 CAMSHAFT, CYLINDER BLOCK | [6 empty] | EQUIPMENT NAME : FLATBED TRUCK | EQUIPMENT TYPE/MODEL : FF173MA |  | ADDITIONAL EQUIPMENT DATA : ENGINE H07C | MANUFACTURER : HINO | MANUFACTURER REFERENCE : 11831-1060
9900255677 | R0151 | BEARING | BEARING: NO.4 CAMSHAFT;FF173;11841-1020 | BEARING: TYPE NO.4 CAMSHAFT, CYLINDER BLOCK, EQUIPMENT NAME FLATBED TRUCK, EQUIPMENT TYPE/MODEL FF173MA, ADDITIONAL EQUIPMENT DATA ENGINE H07C, MANUFACTURER HINO, MANUFACTURER REFERENCE 11841-1020 | TYPE : NO.4 CAMSHAFT, CYLINDER BLOCK | [6 empty] | EQUIPMENT NAME : FLATBED TRUCK | EQUIPMENT TYPE/MODEL : FF173MA |  | ADDITIONAL EQUIPMENT DATA : ENGINE H07C | MANUFACTURER : HINO | MANUFACTURER REFERENCE : 11841-1020
9900255679 | R0151 | BEARING | BEARING: NO.6 CAMSHAFT;FF173;11861-1040 | BEARING: TYPE NO.6 CAMSHAFT, CYLINDER BLOCK, EQUIPMENT NAME FLATBED TRUCK, EQUIPMENT TYPE/MODEL FF173MA, ADDITIONAL EQUIPMENT DATA ENGINE H07C, MANUFACTURER HINO, MANUFACTURER REFERENCE 11861-1040 | TYPE : NO.6 CAMSHAFT, CYLINDER BLOCK | [6 empty] | EQUIPMENT NAME : FLATBED TRUCK | EQUIPMENT TYPE/MODEL : FF173MA |  | ADDITIONAL EQUIPMENT DATA : ENGINE H07C | MANUFACTURER : HINO | MANUFACTURER REFERENCE : 11861-1040
9900255272 | R0151 | BEARING | BEARING: CENTER;VACUUM TRUCK;210121-1XB | BEARING: TYPE CENTER, EQUIPMENT NAME VACUUM TRUCK, MANUFACTURER WESTERN STAR, MANUFACTURER REFERENCE 210121-1XB | TYPE : CENTER | [6 empty] | EQUIPMENT NAME : VACUUM TRUCK |  |  |  | MANUFACTURER : WESTERN STAR | MANUFACTURER REFERENCE : 210121-1XB
9913058127 | R0151 | BEARING | BEARING: MAIN;CAT;ENGINE;3406B;4W5699 | BEARING: TYPE MAIN, SIZE 1.27MM, EQUIPMENT NAME DIESEL ENGINE, EQUIPMENT TYPE/MODEL 3406B, EQUIPMENT SERIAL NUMBER 6TB145953, MANUFACTURER CATERPILLAR, MANUFACTURER REFERENCE 4W5699 | TYPE : MAIN | SIZE : 1.27MM | [5 empty] | EQUIPMENT NAME : DIESEL ENGINE | EQUIPMENT TYPE/MODEL : 3406B | EQUIPMENT SERIAL NUMBER : 6TB145953 |  | MANUFACTURER : CATERPILLAR | MANUFACTURER REFERENCE : 4W5699
9900253942 | R0151 | BEARING | BEARING: GROVE;CRANE;500B;102015 | BEARING: EQUIPMENT NAME BOOM TRUCK CRANE, EQUIPMENT TYPE/MODEL 500B, MANUFACTURER GROVE, MANUFACTURER REFERENCE 102015 | [7 empty] | EQUIPMENT NAME : BOOM TRUCK CRANE | EQUIPMENT TYPE/MODEL : 500B |  |  | MANUFACTURER : GROVE | MANUFACTURER REFERENCE : 102015
9903015397 | R0151 | BEARING | BEARING: RAD IN BOARD;PUMP;8050-31300 | BEARING: TYPE RADIAL IN BOARD, EQUIPMENT NAME REINJECTION PUMP, EQUIPMENT TYPE/MODEL 3196-4X6-17X17, EQUIPMENT SERIAL NUMBER 4068903-A/B, ADDITIONAL EQUIPMENT DATA TAG NO:3CW-P-003-A&B, MANUFACTURER GOULDS PUMPS, MANUFACTURER REFERENCE 8050-31300 | TYPE : RADIAL IN BOARD | [6 empty] | EQUIPMENT NAME : REINJECTION PUMP | EQUIPMENT TYPE/MODEL : 3196-4X6-17X17 | EQUIPMENT SERIAL NUMBER : 4068903-A/B | ADDITIONAL EQUIPMENT DATA : TAG NO:3CW-P-003-A&B | MANUFACTURER : GOULDS PUMPS | MANUFACTURER REFERENCE : 8050-31300
9900238719 | R0151 | BEARING | BEARING: BTM BOWL;VIT-FF-18X28;POS 672 | BEARING: TYPE BOTTOM BOWL, SIZE 2.94 IN ID, MATERIAL ASTM A312 GRADE TP304L, USAGE DESIGN ASSEMBLY BOWL, EQUIPMENT NAME CONDENSATE PUMP, EQUIPMENT TYPE/MODEL VIT-FF-18X28-CHC-1 STG, EQUIPMENT SERIAL NUMBER 311975, MANUFACTURER GOULDS PUMPS, MANUFACTURER REFERENCE POS 672, B20269F0000000 | TYPE : BOTTOM BOWL | SIZE : 2.94 IN ID |  |  | MATERIAL : ASTM A312 GRADE TP304L |  | USAGE DESIGN : ASSEMBLY BOWL | EQUIPMENT NAME : CONDENSATE PUMP | EQUIPMENT TYPE/MODEL : VIT-FF-18X28-CHC-1 STG | EQUIPMENT SERIAL NUMBER : 311975 |  | MANUFACTURER : GOULDS PUMPS | MANUFACTURER REFERENCE : B20269F0000000, POS 672
9900245341 | R0151 | BEARING | BEARING: TOP BOWL;VIT-FF-18X28;POS 672 | BEARING: TYPE TOP BOWL, SIZE 2.94 IN ID, MATERIAL ASTM A479 GRADE XM-19, USAGE DESIGN ASSEMBLY BOWL, EQUIPMENT NAME CONDENSATE PUMP, EQUIPMENT TYPE/MODEL VIT-FF-18X28-CHC-1 STG, EQUIPMENT SERIAL NUMBER 311975, MANUFACTURER GOULDS PUMPS, MANUFACTURER REFERENCE POS 672, B20229F0040000 | TYPE : TOP BOWL | SIZE : 2.94 IN ID |  |  | MATERIAL : ASTM A479 GRADE XM-19 |  | USAGE DESIGN : ASSEMBLY BOWL | EQUIPMENT NAME : CONDENSATE PUMP | EQUIPMENT TYPE/MODEL : VIT-FF-18X28-CHC-1 STG | EQUIPMENT SERIAL NUMBER : 311975 |  | MANUFACTURER : GOULDS PUMPS | MANUFACTURER REFERENCE : B20229F0040000, POS 672
9903009346 | R0151 | BEARING | BEARING: THRS;GROVE;CRANE;500B;981122 | BEARING: TYPE THRUST, EQUIPMENT NAME BOOM TRUCK CRANE, EQUIPMENT TYPE/MODEL 500B, MANUFACTURER GROVE, MANUFACTURER REFERENCE 981122 | TYPE : THRUST | [6 empty] | EQUIPMENT NAME : BOOM TRUCK CRANE | EQUIPMENT TYPE/MODEL : 500B |  |  | MANUFACTURER : GROVE | MANUFACTURER REFERENCE : 981122
9900241016 | R0151 | BEARING | BEARING: SEALED;PUMP;B20216F0005401 | BEARING: TYPE SEALED, MATERIAL CARBON GRAPHITE, EQUIPMENT NAME CONDENSATE PUMP, MANUFACTURER GOULDS PUMPS, MANUFACTURER REFERENCE B20216F0005401, ITEM NO.791 | TYPE : SEALED |  |  |  | MATERIAL : CARBON GRAPHITE |  |  | EQUIPMENT NAME : CONDENSATE PUMP |  |  |  | MANUFACTURER : GOULDS PUMPS | MANUFACTURER REFERENCE : B20216F0005401, ITEM NO.791
9900239130 | R0151 | BEARING | BEARING: CTRL VALVE;35-35111-2INX150PSI | BEARING: TYPE SHAFT, EQUIPMENT NAME CONTROL VALVE, EQUIPMENT TYPE/MODEL 35-35111, 2 IN X 150 PSI, MANUFACTURER MASONEILAN, MANUFACTURER REFERENCE 971701030888H | TYPE : SHAFT | [6 empty] | EQUIPMENT NAME : CONTROL VALVE | EQUIPMENT TYPE/MODEL : 35-35111, 2 IN X 150 PSI |  |  | MANUFACTURER : MASONEILAN | MANUFACTURER REFERENCE : 971701030888H
9900246183 | R0151 | BEARING | BEARING: BFLY VALVE;A31A-14;V111398X032 | BEARING: TYPE JOURNAL, MATERIAL STAINLESS STEEL 316/NITRIDE, EQUIPMENT NAME BUTTERFLY VALVE, EQUIPMENT TYPE/MODEL A31A, 14 IN X 150 PSI, MANUFACTURER FISHER, MANUFACTURER REFERENCE V111398X032 | TYPE : JOURNAL |  |  |  | MATERIAL : STAINLESS STEEL 316/NITRIDE |  |  | EQUIPMENT NAME : BUTTERFLY VALVE | EQUIPMENT TYPE/MODEL : A31A, 14 IN X 150 PSI |  |  | MANUFACTURER : FISHER | MANUFACTURER REFERENCE : V111398X032
9903072493 | R0151 | BEARING | BEARING: GEAR BOX;OHC-80T;P7G4003 | BEARING: TYPE GEAR BOX HOIST, SPECIAL FEATURES 7D1F2-1A 2 EA, EQUIPMENT NAME OVERHEAD CRANE, EQUIPMENT TYPE/MODEL OHC-80T, ADDITIONAL EQUIPMENT DATA HOIST SN.285729, HOIST TYPE XL708N41KFC300BBES, MANUFACTURER KONECRANES, MANUFACTURER REFERENCE P7G4003 | TYPE : GEAR BOX HOIST |  |  |  |  | SPECIAL FEATURES : 7D1F2-1A 2 EA |  | EQUIPMENT NAME : OVERHEAD CRANE | EQUIPMENT TYPE/MODEL : OHC-80T |  | ADDITIONAL EQUIPMENT DATA : HOIST TYPE XL708N41KFC300BBES, HOIST SN.285729 | MANUFACTURER : KONECRANES | MANUFACTURER REFERENCE : P7G4003
9900237213 | R0151 | BEARING | BEARING: STEM;GATE VLV;6IN X 300PSI | BEARING: USAGE DESIGN VALVE STEM, EQUIPMENT NAME GATE VALVE, EQUIPMENT TYPE/MODEL 6 IN X 300 PSI, ADDITIONAL EQUIPMENT DATA ASTM A216 WCB BODY, MANUFACTURER NEWCO | [6 empty] | USAGE DESIGN : VALVE STEM | EQUIPMENT NAME : GATE VALVE | EQUIPMENT TYPE/MODEL : 6 IN X 300 PSI |  | ADDITIONAL EQUIPMENT DATA : ASTM A216 WCB BODY | MANUFACTURER : NEWCO
9900250087 | R0151 | BEARING | BEARING: SEAT;ROT ACTUATOR;1052-60;P73 | BEARING: TYPE SEAT, EQUIPMENT NAME DIAPHRAGM ROTARY ACTUATOR, EQUIPMENT TYPE/MODEL 1052-60, MANUFACTURER FISHER, MANUFACTURER REFERENCE POS 73 | TYPE : SEAT | [6 empty] | EQUIPMENT NAME : DIAPHRAGM ROTARY ACTUATOR | EQUIPMENT TYPE/MODEL : 1052-60 |  |  | MANUFACTURER : FISHER | MANUFACTURER REFERENCE : POS 73
9900101557 | R0151 | BEARING | BEARING: JOURNAL;NO.3 SIDE;M620-113676C1 | BEARING: TYPE JOURNAL, USAGE DESIGN NO.3 SIDE/FRONT, EQUIPMENT NAME GENERATOR, EQUIPMENT TYPE/MODEL FTLRI504/58-2, MANUFACTURER FUJI ELECTRIC, MANUFACTURER REFERENCE DWG:M620-113676C1 | TYPE : JOURNAL | [5 empty] | USAGE DESIGN : NO.3 SIDE/FRONT | EQUIPMENT NAME : GENERATOR | EQUIPMENT TYPE/MODEL : FTLRI504/58-2 |  |  | MANUFACTURER : FUJI ELECTRIC | MANUFACTURER REFERENCE : DWG:M620-113676C1
9903064837 | R0151 | BEARING | BEARING: OVHD CRANE;OHC-32T;N505 | BEARING: EQUIPMENT NAME OVERHEAD CRANE, EQUIPMENT TYPE/MODEL OHC-32T, ADDITIONAL EQUIPMENT DATA MOTOR SN.M66912, MOTOR NO.MF16Z-106N155P45002T-IP55, MANUFACTURER KONECRANES, MANUFACTURER REFERENCE N505 | [7 empty] | EQUIPMENT NAME : OVERHEAD CRANE | EQUIPMENT TYPE/MODEL : OHC-32T |  | ADDITIONAL EQUIPMENT DATA : MOTOR NO.MF16Z-106N155P45002T-IP55, MOTOR SN.M66912 | MANUFACTURER : KONECRANES | MANUFACTURER REFERENCE : N505
9900237209 | R0151 | BEARING | BEARING: STEM;GATE VLV;6IN X 150PSI | BEARING: USAGE DESIGN VALVE STEM, EQUIPMENT NAME GATE VALVE, EQUIPMENT TYPE/MODEL 6 IN X 150 PSI, ADDITIONAL EQUIPMENT DATA ASTM A216 WCB BODY, MANUFACTURER NEWCO | [6 empty] | USAGE DESIGN : VALVE STEM | EQUIPMENT NAME : GATE VALVE | EQUIPMENT TYPE/MODEL : 6 IN X 150 PSI |  | ADDITIONAL EQUIPMENT DATA : ASTM A216 WCB BODY | MANUFACTURER : NEWCO
9900237207 | R0151 | BEARING | BEARING: STEM;GATE VLV;3IN X 150PSI | BEARING: USAGE DESIGN VALVE STEM, EQUIPMENT NAME GATE VALVE, EQUIPMENT TYPE/MODEL 3 IN X 150 PSI, ADDITIONAL EQUIPMENT DATA ASTM A216 WCB BODY, MANUFACTURER NEWCO | [6 empty] | USAGE DESIGN : VALVE STEM | EQUIPMENT NAME : GATE VALVE | EQUIPMENT TYPE/MODEL : 3 IN X 150 PSI |  | ADDITIONAL EQUIPMENT DATA : ASTM A216 WCB BODY | MANUFACTURER : NEWCO
9900256378 | R0151 | BEARING | BEARING: PUMP;HHS-GR II-7TH;9214DA06JD5 | BEARING: TYPE BEARING OILER, MATERIAL STEEL, EQUIPMENT NAME CONDENSATE BOOSTER PUMP, EQUIPMENT TYPE/MODEL HHS-GRADE II-7TH, ADDITIONAL EQUIPMENT DATA PLUG SQUARE HEAD, 3/4 IN NPT, 3000 PSI, MANUFACTURER UNION PUMP, MANUFACTURER REFERENCE 9214DA06JD5 | TYPE : BEARING OILER |  |  |  | MATERIAL : STEEL |  |  | EQUIPMENT NAME : CONDENSATE BOOSTER PUMP | EQUIPMENT TYPE/MODEL : HHS-GRADE II-7TH |  | ADDITIONAL EQUIPMENT DATA : PLUG SQUARE HEAD, 3/4 IN NPT, 3000 PSI | MANUFACTURER : UNION PUMP | MANUFACTURER REFERENCE : 9214DA06JD5
9900237292 | R0151 | BEARING | BEARING: STEM;GATE VLV;1-1/2INX800PSI | BEARING: USAGE DESIGN VALVE STEM, EQUIPMENT NAME GATE VALVE, EQUIPMENT TYPE/MODEL 1-1/2 IN X 800 PSI, ADDITIONAL EQUIPMENT DATA ASTM A216 WCB BODY, MANUFACTURER SMITH | [6 empty] | USAGE DESIGN : VALVE STEM | EQUIPMENT NAME : GATE VALVE | EQUIPMENT TYPE/MODEL : 1-1/2 IN X 800 PSI |  | ADDITIONAL EQUIPMENT DATA : ASTM A216 WCB BODY | MANUFACTURER : SMITH
9900253193 | R0151 | BEARING | BEARING: THRS;GATE VLV;10IN X 150PSI | BEARING: TYPE THRUST, EQUIPMENT NAME GATE VALVE, EQUIPMENT TYPE/MODEL 10 IN X 150 PSI, MANUFACTURER ROTORK, MANUFACTURER REFERENCE 8748 | TYPE : THRUST | [6 empty] | EQUIPMENT NAME : GATE VALVE | EQUIPMENT TYPE/MODEL : 10 IN X 150 PSI |  |  | MANUFACTURER : ROTORK | MANUFACTURER REFERENCE : 8748
9903009348 | R0151 | BEARING | BEARING: GROVE;CRANE;500B;9974102665 | BEARING: EQUIPMENT NAME BOOM TRUCK CRANE, EQUIPMENT TYPE/MODEL 500B, MANUFACTURER GROVE, MANUFACTURER REFERENCE 9974102665 | [7 empty] | EQUIPMENT NAME : BOOM TRUCK CRANE | EQUIPMENT TYPE/MODEL : 500B |  |  | MANUFACTURER : GROVE | MANUFACTURER REFERENCE : 9974102665
9903064844 | R0151 | BEARING | BEARING: OVHD CRANE;OHC-80T;N405/1 | BEARING: EQUIPMENT NAME OVERHEAD CRANE, EQUIPMENT TYPE/MODEL OHC-80T, ADDITIONAL EQUIPMENT DATA MOTOR SN.M29847, MOTOR NO.MF13ZA106N155040032TKIP65, MANUFACTURER KONECRANES, MANUFACTURER REFERENCE N405/1 | [7 empty] | EQUIPMENT NAME : OVERHEAD CRANE | EQUIPMENT TYPE/MODEL : OHC-80T |  | ADDITIONAL EQUIPMENT DATA : MOTOR NO.MF13ZA106N155040032TKIP65, MOTOR SN.M29847 | MANUFACTURER : KONECRANES | MANUFACTURER REFERENCE : N405/1
9900237212 | R0151 | BEARING | BEARING: STEM;GATE VLV;4IN X 300PSI | BEARING: USAGE DESIGN VALVE STEM, EQUIPMENT NAME GATE VALVE, EQUIPMENT TYPE/MODEL 4 IN X 300 PSI, ADDITIONAL EQUIPMENT DATA ASTM A216 WCB BODY, MANUFACTURER NEWCO | [6 empty] | USAGE DESIGN : VALVE STEM | EQUIPMENT NAME : GATE VALVE | EQUIPMENT TYPE/MODEL : 4 IN X 300 PSI |  | ADDITIONAL EQUIPMENT DATA : ASTM A216 WCB BODY | MANUFACTURER : NEWCO
9900237120 | R0151 | BEARING | BEARING: WATER PUMP;152-A;621051-340 | BEARING: EQUIPMENT NAME WATER PUMP, MANUFACTURER BWIP PUMP, MANUFACTURER REFERENCE REF 152-A, 621051-340 | [7 empty] | EQUIPMENT NAME : WATER PUMP |  |  |  | MANUFACTURER : BWIP PUMP | MANUFACTURER REFERENCE : 621051-340, REF 152-A
9900236278 | R0151 | BEARING | BEARING: THRS;UP;CTRL VALVE;V168811X012 | BEARING: TYPE THRUST, USAGE DESIGN UPPER, EQUIPMENT NAME CONTROL VALVE, EQUIPMENT TYPE/MODEL 12 IN, MANUFACTURER FISHER, MANUFACTURER REFERENCE V168811X012 | TYPE : THRUST | [5 empty] | USAGE DESIGN : UPPER | EQUIPMENT NAME : CONTROL VALVE | EQUIPMENT TYPE/MODEL : 12 IN |  |  | MANUFACTURER : FISHER | MANUFACTURER REFERENCE : V168811X012
9900256723 | R0151 | BEARING | BEARING: STOP RING;ACTUATOR;A11;MOD 9 | BEARING: TYPE STOP RING, EQUIPMENT NAME ELECTRIC ACTUATOR, EQUIPMENT TYPE/MODEL A11, MANUFACTURER ROTORK, MANUFACTURER REFERENCE MODULE 9 | TYPE : STOP RING | [6 empty] | EQUIPMENT NAME : ELECTRIC ACTUATOR | EQUIPMENT TYPE/MODEL : A11 |  |  | MANUFACTURER : ROTORK | MANUFACTURER REFERENCE : MODULE 9
9903029100 | R0151 | BEARING | BEARING: LINER;Y-ML1214;ST109469-P46 | BEARING: TYPE M-LINER, MATERIAL LURON+SPC, USAGE DESIGN E/H CONVERTER DEVICE, Y-ML1214, EQUIPMENT NAME STEAM TURBINE, EQUIPMENT TYPE/MODEL 2X9 STAGE, ADDITIONAL EQUIPMENT DATA SINGLE OR DUAL FLASH, REACTION TYPE, CONDENSING, 3000 RPM, OR EQUIVALENT, MANUFACTURER FUJI ELECTRIC, MANUFACTURER REFERENCE DWG:ST109469-POS 46 | TYPE : M-LINER |  |  |  | MATERIAL : LURON+SPC |  | USAGE DESIGN : E/H CONVERTER DEVICE, Y-ML1214 | EQUIPMENT NAME : STEAM TURBINE | EQUIPMENT TYPE/MODEL : 2X9 STAGE |  | ADDITIONAL EQUIPMENT DATA : SINGLE OR DUAL FLASH, REACTION TYPE, CONDENSING, 3000 RPM, OR EQUIVALENT | MANUFACTURER : FUJI ELECTRIC | MANUFACTURER REFERENCE : DWG:ST109469-POS 46
9900257425 | R0151 | BEARING | BEARING: RTD;INJECT PUMP;2D59007H07 | BEARING: TYPE RTD, USAGE DESIGN ELECTRIC MOTOR, EQUIPMENT NAME BRINE INJECTION PUMP, MANUFACTURER WESTINGHOUSE, MANUFACTURER REFERENCE 2D59007H07 | TYPE : RTD | [5 empty] | USAGE DESIGN : ELECTRIC MOTOR | EQUIPMENT NAME : BRINE INJECTION PUMP |  |  |  | MANUFACTURER : WESTINGHOUSE | MANUFACTURER REFERENCE : 2D59007H07
9900257373 | R0151 | BEARING | BEARING: GATE VLV;KA001703-20IN X 150PSI | BEARING: TYPE COMMERCIAL, EQUIPMENT NAME GATE VALVE, EQUIPMENT TYPE/MODEL KA001703, 20 IN X 150 PSI, MANUFACTURER FOSTER | TYPE : COMMERCIAL | [6 empty] | EQUIPMENT NAME : GATE VALVE | EQUIPMENT TYPE/MODEL : KA001703, 20 IN X 150 PSI |  |  | MANUFACTURER : FOSTER
9903079679 | R0151 | BEARING | BEARING: LIFTING HOOK;OHC-10T;P3P0004 | BEARING: TYPE LIFTING HOOK BLOCK, SPECIAL FEATURES BEARING NUP209ECP, BEARING NUP209AV, USAGE DESIGN HOIST TYPE XL4 04N30BLA430B0ES, EQUIPMENT NAME OVERHEAD CRANE, EQUIPMENT TYPE/MODEL OHC-10T, MANUFACTURER KONECRANES, MANUFACTURER REFERENCE P3P0004 | TYPE : LIFTING HOOK BLOCK |  |  |  |  | SPECIAL FEATURES : BEARING NUP209ECP, BEARING NUP209AV | USAGE DESIGN : HOIST TYPE XL4 04N30BLA430B0ES | EQUIPMENT NAME : OVERHEAD CRANE | EQUIPMENT TYPE/MODEL : OHC-10T |  |  | MANUFACTURER : KONECRANES | MANUFACTURER REFERENCE : P3P0004
9903052771 | R0151 | BEARING | BEARING: MAIN A;ENGINE;13321-ZJ1-000 | BEARING: TYPE MAIN A, EQUIPMENT NAME DIESEL ENGINE, EQUIPMENT TYPE/MODEL GX620, EQUIPMENT SERIAL NUMBER VZE7, MANUFACTURER HONDA, MANUFACTURER REFERENCE 13321-ZJ1-000 | TYPE : MAIN A | [6 empty] | EQUIPMENT NAME : DIESEL ENGINE | EQUIPMENT TYPE/MODEL : GX620 | EQUIPMENT SERIAL NUMBER : VZE7 |  | MANUFACTURER : HONDA | MANUFACTURER REFERENCE : 13321-ZJ1-000
9913053795 | R0151 | BEARING | BEARING: HP COMPR;205EC/VA106-GERMANY334 | BEARING: USAGE DESIGN UNIT 3, EQUIPMENT NAME HP ELEMENT AIR COMPRESSOR, MANUFACTURER REFERENCE 205EC/VA106-GERMANY-334B | [6 empty] | USAGE DESIGN : UNIT 3 | EQUIPMENT NAME : HP ELEMENT AIR COMPRESSOR |  |  |  |  | MANUFACTURER REFERENCE : 205EC/VA106-GERMANY-334B
9900246189 | R0151 | BEARING | BEARING: THRS;85X101X15MM;BFLY VALVE;A11 | BEARING: TYPE THRUST, SIZE 85MM ID X 101MM OD X 15MM THK, MATERIAL MELONITE, EQUIPMENT NAME BUTTERFLY VALVE, EQUIPMENT TYPE/MODEL A11, 42 IN X 150 PSI, MANUFACTURER FISHER | TYPE : THRUST | SIZE : 85MM ID X 101MM OD X 15MM THK |  |  | MATERIAL : MELONITE |  |  | EQUIPMENT NAME : BUTTERFLY VALVE | EQUIPMENT TYPE/MODEL : A11, 42 IN X 150 PSI |  |  | MANUFACTURER : FISHER
9903079835 | R0151 | BEARING | BEARING: 2 SHIELD;EXTRA HEAVY;SS313 | BEARING: STYLE 2 SHIELD, SERIES EXTRA HEAVY, MATERIAL STAINLESS STEEL 313 |  |  | STYLE : 2 SHIELD | SERIES : EXTRA HEAVY | MATERIAL : STAINLESS STEEL 313
9900256373 | R0151 | BEARING | BEARING: PUMP;HHS-GR II-7TH;9517AADE000 | BEARING: TYPE CONSTANT LEVEL OILER, BEARING OILER, EQUIPMENT NAME CONDENSATE BOOSTER PUMP, EQUIPMENT TYPE/MODEL HHS-GRADE II-7TH, MANUFACTURER UNION PUMP, MANUFACTURER REFERENCE 9517AADE000 | TYPE : CONSTANT LEVEL OILER, BEARING OILER | [6 empty] | EQUIPMENT NAME : CONDENSATE BOOSTER PUMP | EQUIPMENT TYPE/MODEL : HHS-GRADE II-7TH |  |  | MANUFACTURER : UNION PUMP | MANUFACTURER REFERENCE : 9517AADE000
9900253570 | R0151 | BEARING | BEARING: PUMP DRIVE;4510W28;ID64729H48 | BEARING: USAGE DESIGN ASSEMBLY FRONT, EQUIPMENT NAME PUMP DRIVE, EQUIPMENT TYPE/MODEL 4510W28-1000 HP, 3000 RPM, MANUFACTURER WESTINGHOUSE, MANUFACTURER REFERENCE ID64729H48 | [6 empty] | USAGE DESIGN : ASSEMBLY FRONT | EQUIPMENT NAME : PUMP DRIVE | EQUIPMENT TYPE/MODEL : 4510W28-1000 HP, 3000 RPM |  |  | MANUFACTURER : WESTINGHOUSE | MANUFACTURER REFERENCE : ID64729H48
9900256969 | R0151 | BEARING | BEARING: YOKE;CTRL VALVE;1031-33102SR;60 | BEARING: TYPE YOKE, MATERIAL POLYETHYLENE, SPECIAL FEATURES UHMW, EQUIPMENT NAME ACTUATOR CONTROL VALVE, EQUIPMENT TYPE/MODEL 1031-33102SR, MANUFACTURER FISHER, MANUFACTURER REFERENCE POS 60 | TYPE : YOKE |  |  |  | MATERIAL : POLYETHYLENE | SPECIAL FEATURES : UHMW |  | EQUIPMENT NAME : ACTUATOR CONTROL VALVE | EQUIPMENT TYPE/MODEL : 1031-33102SR |  |  | MANUFACTURER : FISHER | MANUFACTURER REFERENCE : POS 60
9900236273 | R0151 | BEARING | BEARING: THRS;CTRL VALVE;V131681X052 | BEARING: TYPE THRUST, EQUIPMENT NAME CONTROL VALVE, EQUIPMENT TYPE/MODEL 12 IN, MANUFACTURER FISHER, MANUFACTURER REFERENCE V131681X052 | TYPE : THRUST | [6 empty] | EQUIPMENT NAME : CONTROL VALVE | EQUIPMENT TYPE/MODEL : 12 IN |  |  | MANUFACTURER : FISHER | MANUFACTURER REFERENCE : V131681X052
9900246185 | R0151 | BEARING | BEARING: BFLY VALVE;A41-12IN;75B1136X062 | BEARING: MATERIAL STAINLESS STEEL 316/NITRIDE, EQUIPMENT NAME BUTTERFLY VALVE, EQUIPMENT TYPE/MODEL A41, 12 IN X 150 PSI, MANUFACTURER FISHER, MANUFACTURER REFERENCE 75B1136X062 |  |  |  |  | MATERIAL : STAINLESS STEEL 316/NITRIDE |  |  | EQUIPMENT NAME : BUTTERFLY VALVE | EQUIPMENT TYPE/MODEL : A41, 12 IN X 150 PSI |  |  | MANUFACTURER : FISHER | MANUFACTURER REFERENCE : 75B1136X062
9903052772 | R0151 | BEARING | BEARING: MAIN B;ENGINE;13322-ZJ1-000 | BEARING: TYPE MAIN B, EQUIPMENT NAME DIESEL ENGINE, EQUIPMENT TYPE/MODEL GX620, EQUIPMENT SERIAL NUMBER VZE7, MANUFACTURER HONDA, MANUFACTURER REFERENCE 13322-ZJ1-000 | TYPE : MAIN B | [6 empty] | EQUIPMENT NAME : DIESEL ENGINE | EQUIPMENT TYPE/MODEL : GX620 | EQUIPMENT SERIAL NUMBER : VZE7 |  | MANUFACTURER : HONDA | MANUFACTURER REFERENCE : 13322-ZJ1-000
5812940603 | R0151 | BEARING | BEARING: JOURNAL;SS;REAR;TURBINE | BEARING: TYPE JOURNAL, MATERIAL STAINLESS STEEL, USAGE DESIGN REAR, EQUIPMENT NAME STEAM TURBINE, EQUIPMENT TYPE/MODEL ST-100, EQUIPMENT SERIAL NUMBER K1E69011G1, MANUFACTURER FUJI ELECTRIC | TYPE : JOURNAL |  |  |  | MATERIAL : STAINLESS STEEL |  | USAGE DESIGN : REAR | EQUIPMENT NAME : STEAM TURBINE | EQUIPMENT TYPE/MODEL : ST-100 | EQUIPMENT SERIAL NUMBER : K1E69011G1 |  | MANUFACTURER : FUJI ELECTRIC
5812940263 | R0151 | BEARING | BEARING: JOURNAL;SS;FRONT;TURBINE | BEARING: TYPE JOURNAL, MATERIAL STAINLESS STEEL, USAGE DESIGN FRONT, EQUIPMENT NAME STEAM TURBINE, EQUIPMENT TYPE/MODEL ST-100, EQUIPMENT SERIAL NUMBER K1E69011G1, MANUFACTURER FUJI ELECTRIC | TYPE : JOURNAL |  |  |  | MATERIAL : STAINLESS STEEL |  | USAGE DESIGN : FRONT | EQUIPMENT NAME : STEAM TURBINE | EQUIPMENT TYPE/MODEL : ST-100 | EQUIPMENT SERIAL NUMBER : K1E69011G1 |  | MANUFACTURER : FUJI ELECTRIC
9900246016 | R0151 | BEARING | BEARING: RELIANCE COMPR;C100 A/B | BEARING: USAGE DESIGN RELIANCE COMPRESSOR, C100 A/B | [6 empty] | USAGE DESIGN : RELIANCE COMPRESSOR, C100 A/B
9903015383 | R0151 | BEARING | BEARING: THRS;CCW PUMP;8049-31300 | BEARING: TYPE THRUST, EQUIPMENT NAME CCW PUMP, EQUIPMENT TYPE/MODEL 3196-8X10-13-XLTX, EQUIPMENT SERIAL NUMBER 4068902A/B-W3, MANUFACTURER GOULDS PUMPS, MANUFACTURER REFERENCE 8049-31300 | TYPE : THRUST | [6 empty] | EQUIPMENT NAME : CCW PUMP | EQUIPMENT TYPE/MODEL : 3196-8X10-13-XLTX | EQUIPMENT SERIAL NUMBER : 4068902A/B-W3 |  | MANUFACTURER : GOULDS PUMPS | MANUFACTURER REFERENCE : 8049-31300
9903015384 | R0151 | BEARING | BEARING: RADIAL;CCW PUMP;8050-31360 | BEARING: TYPE RADIAL, EQUIPMENT NAME CCW PUMP, EQUIPMENT TYPE/MODEL 3196-8X10-13-XLTX, EQUIPMENT SERIAL NUMBER 4068902A/B-W3, MANUFACTURER GOULDS PUMPS, MANUFACTURER REFERENCE 8050-31360 | TYPE : RADIAL | [6 empty] | EQUIPMENT NAME : CCW PUMP | EQUIPMENT TYPE/MODEL : 3196-8X10-13-XLTX | EQUIPMENT SERIAL NUMBER : 4068902A/B-W3 |  | MANUFACTURER : GOULDS PUMPS | MANUFACTURER REFERENCE : 8050-31360
9900077486 | R0151 | BEARING | BEARING: GEAR;COMPR;ES-8-15H;499080-206 | BEARING: USAGE DESIGN INLET CONTROL, GEAR, EQUIPMENT NAME ROTARY SCREW AIR COMPRESSOR, EQUIPMENT TYPE/MODEL ES-8-15H, MANUFACTURER SULLAIR, MANUFACTURER REFERENCE 499080-206 | [6 empty] | USAGE DESIGN : INLET CONTROL, GEAR | EQUIPMENT NAME : ROTARY SCREW AIR COMPRESSOR | EQUIPMENT TYPE/MODEL : ES-8-15H |  |  | MANUFACTURER : SULLAIR | MANUFACTURER REFERENCE : 499080-206
9900216810 | R0151 | BEARING | BEARING: METAL;CTRL VALVE;23B9761X012 | BEARING: TYPE METAL, EQUIPMENT NAME CONTROL VALVE, MANUFACTURER FISHER, MANUFACTURER REFERENCE 23B9761X012 | TYPE : METAL | [6 empty] | EQUIPMENT NAME : CONTROL VALVE |  |  |  | MANUFACTURER : FISHER | MANUFACTURER REFERENCE : 23B9761X012
9900246190 | R0151 | BEARING | BEARING: THRS;BFLY VALVE;V131700X022 | BEARING: TYPE THRUST, MATERIAL STAINLESS STEEL 316/NITRIDE, EQUIPMENT NAME BUTTERFLY VALVE, EQUIPMENT TYPE/MODEL A31A, 18 IN X 150 PSI, MANUFACTURER FISHER, MANUFACTURER REFERENCE V131700X022 | TYPE : THRUST |  |  |  | MATERIAL : STAINLESS STEEL 316/NITRIDE |  |  | EQUIPMENT NAME : BUTTERFLY VALVE | EQUIPMENT TYPE/MODEL : A31A, 18 IN X 150 PSI |  |  | MANUFACTURER : FISHER | MANUFACTURER REFERENCE : V131700X022
9900253221 | R0151 | BEARING | BEARING: BFLY VALVE;A31A-14;V169332X002 | BEARING: TYPE THRUST, MATERIAL STAINLESS STEEL 316/NITRIDE, EQUIPMENT NAME BUTTERFLY VALVE, EQUIPMENT TYPE/MODEL A31A, 14 IN X 150 PSI, MANUFACTURER FISHER, MANUFACTURER REFERENCE V169332X002 | TYPE : THRUST |  |  |  | MATERIAL : STAINLESS STEEL 316/NITRIDE |  |  | EQUIPMENT NAME : BUTTERFLY VALVE | EQUIPMENT TYPE/MODEL : A31A, 14 IN X 150 PSI |  |  | MANUFACTURER : FISHER | MANUFACTURER REFERENCE : V169332X002
9900236281 | R0151 | BEARING | BEARING: THRS;CTRL VALVE;V157825X012 | BEARING: TYPE THRUST, EQUIPMENT NAME CONTROL VALVE, EQUIPMENT TYPE/MODEL 16 IN X 150 PSI, MANUFACTURER FISHER, MANUFACTURER REFERENCE V157825X012 | TYPE : THRUST | [6 empty] | EQUIPMENT NAME : CONTROL VALVE | EQUIPMENT TYPE/MODEL : 16 IN X 150 PSI |  |  | MANUFACTURER : FISHER | MANUFACTURER REFERENCE : V157825X012
9900236272 | R0151 | BEARING | BEARING: THRS;CTRL VALVE;V127739X012 | BEARING: TYPE THRUST, MATERIAL PTFE/COMPOSITE, EQUIPMENT NAME CONTROL VALVE, EQUIPMENT TYPE/MODEL 24 IN X 150 PSI, MANUFACTURER FISHER, MANUFACTURER REFERENCE V127739X012 | TYPE : THRUST |  |  |  | MATERIAL : PTFE/COMPOSITE |  |  | EQUIPMENT NAME : CONTROL VALVE | EQUIPMENT TYPE/MODEL : 24 IN X 150 PSI |  |  | MANUFACTURER : FISHER | MANUFACTURER REFERENCE : V127739X012
9900256374 | R0151 | BEARING | BEARING: PUMP;HHS-GR II-7TH;9517AADY200 | BEARING: TYPE CONSTANT LEVEL GAUGE, BEARING OILER, EQUIPMENT NAME CONDENSATE BOOSTER PUMP, EQUIPMENT TYPE/MODEL HHS-GRADE II-7TH, MANUFACTURER UNION PUMP, MANUFACTURER REFERENCE 9517AADY200 | TYPE : CONSTANT LEVEL GAUGE, BEARING OILER | [6 empty] | EQUIPMENT NAME : CONDENSATE BOOSTER PUMP | EQUIPMENT TYPE/MODEL : HHS-GRADE II-7TH |  |  | MANUFACTURER : UNION PUMP | MANUFACTURER REFERENCE : 9517AADY200
9900237291 | R0151 | BEARING | BEARING: STEM;GATE VLV;1IN X 800PSI | BEARING: USAGE DESIGN VALVE STEM, EQUIPMENT NAME GATE VALVE, EQUIPMENT TYPE/MODEL 1 IN X 800 PSI, ADDITIONAL EQUIPMENT DATA ASTM A216 WCB BODY, MANUFACTURER SMITH | [6 empty] | USAGE DESIGN : VALVE STEM | EQUIPMENT NAME : GATE VALVE | EQUIPMENT TYPE/MODEL : 1 IN X 800 PSI |  | ADDITIONAL EQUIPMENT DATA : ASTM A216 WCB BODY | MANUFACTURER : SMITH
9900252937 | R0151 | BEARING | BEARING: | BEARING:
9900252765 | R0151 | BEARING | BEARING: AUTO TEMPR GRAVITY;641861-401 | BEARING: EQUIPMENT NAME AUTOMATIC TEMPERATURE GRAVITY SELECTOR (ATG), MANUFACTURER FMC TECHNOLOGIES, MANUFACTURER REFERENCE 641861-401 | [7 empty] | EQUIPMENT NAME : AUTOMATIC TEMPERATURE GRAVITY SELECTOR (ATG) |  |  |  | MANUFACTURER : FMC TECHNOLOGIES | MANUFACTURER REFERENCE : 641861-401
9900253940 | R0151 | BEARING | BEARING: GROVE;CRANE;500B | BEARING: EQUIPMENT NAME BOOM TRUCK CRANE, EQUIPMENT TYPE/MODEL 500B, MANUFACTURER GROVE | [7 empty] | EQUIPMENT NAME : BOOM TRUCK CRANE | EQUIPMENT TYPE/MODEL : 500B |  |  | MANUFACTURER : GROVE
9900237210 | R0151 | BEARING | BEARING: STEM;GATE VLV;10IN X 150PSI | BEARING: USAGE DESIGN VALVE STEM, EQUIPMENT NAME GATE VALVE, EQUIPMENT TYPE/MODEL 10 IN X 150 PSI, ADDITIONAL EQUIPMENT DATA ASTM A216 WCB BODY, MANUFACTURER NEWCO | [6 empty] | USAGE DESIGN : VALVE STEM | EQUIPMENT NAME : GATE VALVE | EQUIPMENT TYPE/MODEL : 10 IN X 150 PSI |  | ADDITIONAL EQUIPMENT DATA : ASTM A216 WCB BODY | MANUFACTURER : NEWCO
9900251493 | R0151 | BEARING | BEARING: | BEARING: SPECIAL FEATURES MATCHED BEARING AND JOURNALUSE FOR TURBINE FLOW METER | [5 empty] | SPECIAL FEATURES : MATCHED BEARING AND JOURNALUSE FOR TURBINE FLOW METER
9900257334 | R0151 | BEARING | BEARING: GATE VLV;KA007037-18IN X 600PSI | BEARING: EQUIPMENT NAME GATE VALVE, EQUIPMENT TYPE/MODEL KA007037, 18 IN X 600 PSI, MANUFACTURER FOSTER | [7 empty] | EQUIPMENT NAME : GATE VALVE | EQUIPMENT TYPE/MODEL : KA007037, 18 IN X 600 PSI |  |  | MANUFACTURER : FOSTER
9900241181 | R0151 | BEARING | BEARING: STUFG BOX;842020F0012426 | BEARING: TYPE STUFFING BOX, EQUIPMENT NAME WATER PUMP, MANUFACTURER GOULDS PUMPS, MANUFACTURER REFERENCE 842020F0012426 | TYPE : STUFFING BOX | [6 empty] | EQUIPMENT NAME : WATER PUMP |  |  |  | MANUFACTURER : GOULDS PUMPS | MANUFACTURER REFERENCE : 842020F0012426
9900253911 | R0151 | BEARING | BEARING: WHEEL CHAIN;SC101240-30 | BEARING: TYPE WHEEL CHAIN, MANUFACTURER KOYO, MANUFACTURER REFERENCE SC101240-30 | TYPE : WHEEL CHAIN | [10 empty] | MANUFACTURER : KOYO | MANUFACTURER REFERENCE : SC101240-30
9900256372 | R0151 | BEARING | BEARING: PUMP;HHS-GR II-7TH;9513AF0C000 | BEARING: TYPE GAGE, LIQUID LEVEL, OILER, EQUIPMENT NAME CONDENSATE BOOSTER PUMP, EQUIPMENT TYPE/MODEL HHS-GRADE II-7TH, MANUFACTURER UNION PUMP, MANUFACTURER REFERENCE 9513AF0C000 | TYPE : GAGE, LIQUID LEVEL, OILER | [6 empty] | EQUIPMENT NAME : CONDENSATE BOOSTER PUMP | EQUIPMENT TYPE/MODEL : HHS-GRADE II-7TH |  |  | MANUFACTURER : UNION PUMP | MANUFACTURER REFERENCE : 9513AF0C000
9900255470 | R0151 | BEARING | BEARING: JOURNAL;CTRL VALVE;V161472X022 | BEARING: TYPE JOURNAL, EQUIPMENT NAME CONTROL VALVE, MANUFACTURER FISHER, MANUFACTURER REFERENCE V161472X022, KEY NO.7 | TYPE : JOURNAL | [6 empty] | EQUIPMENT NAME : CONTROL VALVE |  |  |  | MANUFACTURER : FISHER | MANUFACTURER REFERENCE : V161472X022, KEY NO.7
9900246187 | R0151 | BEARING | BEARING: THRS;BFLY VALVE;V168511X022 | BEARING: TYPE THRUST, MATERIAL STAINLESS STEEL 316/NITRIDE, EQUIPMENT NAME BUTTERFLY VALVE, EQUIPMENT TYPE/MODEL A31A, 16 IN X 150 PSI, MANUFACTURER FISHER, MANUFACTURER REFERENCE V168511X022 | TYPE : THRUST |  |  |  | MATERIAL : STAINLESS STEEL 316/NITRIDE |  |  | EQUIPMENT NAME : BUTTERFLY VALVE | EQUIPMENT TYPE/MODEL : A31A, 16 IN X 150 PSI |  |  | MANUFACTURER : FISHER | MANUFACTURER REFERENCE : V168511X022
9900246188 | R0151 | BEARING | BEARING: THRS;BFLY VALVE;V131701X012 | BEARING: TYPE THRUST, MATERIAL PTFE/COMPOSITE, EQUIPMENT NAME BUTTERFLY VALVE, EQUIPMENT TYPE/MODEL A31A, 18 IN X 150 PSI, MANUFACTURER FISHER, MANUFACTURER REFERENCE V131701X012 | TYPE : THRUST |  |  |  | MATERIAL : PTFE/COMPOSITE |  |  | EQUIPMENT NAME : BUTTERFLY VALVE | EQUIPMENT TYPE/MODEL : A31A, 18 IN X 150 PSI |  |  | MANUFACTURER : FISHER | MANUFACTURER REFERENCE : V131701X012
9900253220 | R0151 | BEARING | BEARING: BFLY VALVE;8532-14;V172412X012 | BEARING: TYPE THRUST, MATERIAL ALLOY 6B/MS, EQUIPMENT NAME BUTTERFLY VALVE, EQUIPMENT TYPE/MODEL 8532, 14 IN X 300 PSI, MANUFACTURER FISHER, MANUFACTURER REFERENCE V172412X012 | TYPE : THRUST |  |  |  | MATERIAL : ALLOY 6B/MS |  |  | EQUIPMENT NAME : BUTTERFLY VALVE | EQUIPMENT TYPE/MODEL : 8532, 14 IN X 300 PSI |  |  | MANUFACTURER : FISHER | MANUFACTURER REFERENCE : V172412X012
9900253372 | R0151 | BEARING | BEARING: SHAFT;PD PUMP;32053 | BEARING: USAGE DESIGN SHAFT INPUT, EQUIPMENT NAME POSITIVE DISPLACEMENT PUMP, MANUFACTURER DETROIT, MANUFACTURER REFERENCE 32053 | [6 empty] | USAGE DESIGN : SHAFT INPUT | EQUIPMENT NAME : POSITIVE DISPLACEMENT PUMP |  |  |  | MANUFACTURER : DETROIT | MANUFACTURER REFERENCE : 32053
9903073722 | R0151 | BEARING | BEARING: LO GUIDE;OIL PUMP;VCRE;P11B | BEARING: TYPE LOWER GUIDE, MATERIAL CARBON GRAPHITE, SPECIAL FEATURES REF. MANUAL 3370A LUBE OIL PUMP, EQUIPMENT NAME VERTICAL LUBE OIL PUMP, EQUIPMENT TYPE/MODEL VCRE, ADDITIONAL EQUIPMENT DATA IMPL. DIA 11-5/8 IN, 341 HEAD, 462 GPM, 2970 RPM, ROT. CW, MANUFACTURER BUFFALO PUMPS, MANUFACTURER REFERENCE POS 11B | TYPE : LOWER GUIDE |  |  |  | MATERIAL : CARBON GRAPHITE | SPECIAL FEATURES : REF. MANUAL 3370A LUBE OIL PUMP |  | EQUIPMENT NAME : VERTICAL LUBE OIL PUMP | EQUIPMENT TYPE/MODEL : VCRE |  | ADDITIONAL EQUIPMENT DATA : IMPL. DIA 11-5/8 IN, 341 HEAD, 462 GPM, 2970 RPM, ROT. CW | MANUFACTURER : BUFFALO PUMPS | MANUFACTURER REFERENCE : POS 11B
9900253941 | R0151 | BEARING | BEARING: GROVE;CRANE;500B | BEARING: EQUIPMENT NAME BOOM TRUCK CRANE, EQUIPMENT TYPE/MODEL 500B, MANUFACTURER GROVE | [7 empty] | EQUIPMENT NAME : BOOM TRUCK CRANE | EQUIPMENT TYPE/MODEL : 500B |  |  | MANUFACTURER : GROVE
9900250086 | R0151 | BEARING | BEARING: SEAT;ROT ACTUATOR;1052-60;P73 | BEARING: TYPE SEAT, EQUIPMENT NAME DIAPHRAGM ROTARY ACTUATOR, EQUIPMENT TYPE/MODEL 1052-60, MANUFACTURER FISHER, MANUFACTURER REFERENCE POS 73 | TYPE : SEAT | [6 empty] | EQUIPMENT NAME : DIAPHRAGM ROTARY ACTUATOR | EQUIPMENT TYPE/MODEL : 1052-60 |  |  | MANUFACTURER : FISHER | MANUFACTURER REFERENCE : POS 73
9900255944 | R0151 | BEARING | BEARING: CLUTCH THROW;FF173;31242-1060 | BEARING: TYPE CLUTCH THROWOUT, EQUIPMENT NAME FLATBED TRUCK, EQUIPMENT TYPE/MODEL FF173MA, ADDITIONAL EQUIPMENT DATA ENGINE H07C, MANUFACTURER HINO, MANUFACTURER REFERENCE 31242-1060 | TYPE : CLUTCH THROWOUT | [6 empty] | EQUIPMENT NAME : FLATBED TRUCK | EQUIPMENT TYPE/MODEL : FF173MA |  | ADDITIONAL EQUIPMENT DATA : ENGINE H07C | MANUFACTURER : HINO | MANUFACTURER REFERENCE : 31242-1060
9900100481 | R0151 | BEARING | BEARING: 1ST AND 2ND BRG;N26-T20-5878-PA | BEARING: USAGE DESIGN AFTER AND FORE, 1ST BEARING AND 2ND BEARING, EQUIPMENT NAME STEAM TURBINE, EQUIPMENT TYPE/MODEL SC2F-30, MANUFACTURER MITSUBISHI HEAVY INDUSTRIES, MANUFACTURER REFERENCE DWG:N26-T20-5878-POS A | [6 empty] | USAGE DESIGN : AFTER AND FORE, 1ST BEARING AND 2ND BEARING | EQUIPMENT NAME : STEAM TURBINE | EQUIPMENT TYPE/MODEL : SC2F-30 |  |  | MANUFACTURER : MITSUBISHI HEAVY INDUSTRIES | MANUFACTURER REFERENCE : DWG:N26-T20-5878-POS A
9913053793 | R0151 | BEARING | BEARING: HP COMPR;BAQ-7120A-AUSTRIA-332B | BEARING: EQUIPMENT NAME HP ELEMENT AIR COMPRESSOR, MANUFACTURER REFERENCE BAQ-7120A-AUSTRIA-332B | [7 empty] | EQUIPMENT NAME : HP ELEMENT AIR COMPRESSOR |  |  |  |  | MANUFACTURER REFERENCE : BAQ-7120A-AUSTRIA-332B
9900105145 | R0151 | BEARING | BEARING: DRV END;GEN;LSA-49.1-4P;60 | BEARING: USAGE DESIGN DRIVE END, EQUIPMENT NAME EMERGENCY DIESEL GENERATOR, EQUIPMENT TYPE/MODEL LSA-49.1-4P, MANUFACTURER LEROY SOMER, MANUFACTURER REFERENCE POS 60, RLT-110/030 | [6 empty] | USAGE DESIGN : DRIVE END | EQUIPMENT NAME : EMERGENCY DIESEL GENERATOR | EQUIPMENT TYPE/MODEL : LSA-49.1-4P |  |  | MANUFACTURER : LEROY SOMER | MANUFACTURER REFERENCE : POS 60, RLT-110/030
6522010143 | R0222 | BLOCK | BLOCK: STNRY BLADE HOLDER;CST115768-P11 | BLOCK: TYPE STATIONARY BLADE HOLDER, EQUIPMENT NAME STEAM TURBINE, EQUIPMENT TYPE/MODEL ST-100, EQUIPMENT SERIAL NUMBER K1E69011G1, MANUFACTURER FUJI ELECTRIC, MANUFACTURER REFERENCE DWG:CST115768-POS 11, DWG:CST371060-POS 4, DWG:CST371060-POS 2, DWG:CST115768-POS 14 | TYPE : STATIONARY BLADE HOLDER |  |  |  |  | EQUIPMENT NAME : STEAM TURBINE | EQUIPMENT TYPE/MODEL : ST-100 | EQUIPMENT SERIAL NUMBER : K1E69011G1 |  | MANUFACTURER : FUJI ELECTRIC | MANUFACTURER REFERENCE : DWG:CST115768-POS 11, DWG:CST371060-POS 4, DWG:CST371060-POS 2, DWG:CST115768-POS 14
9900105013 | R0222 | BLOCK | BLOCK: SLIDING;ACTUATOR PCV;329A060903 | BLOCK: TYPE SLIDING, MATERIAL ALLOY STEEL, USAGE DESIGN SCOTCH YOKE MECHANISM, EQUIPMENT NAME ACTUATOR PCV, EQUIPMENT TYPE/MODEL OLGA-H-0.3S-35-MHP, EQUIPMENT SERIAL NUMBER 981097K02001/981097K02002, MANUFACTURER BIFFI, MANUFACTURER REFERENCE 329A060903 | TYPE : SLIDING |  | MATERIAL : ALLOY STEEL |  | USAGE DESIGN : SCOTCH YOKE MECHANISM | EQUIPMENT NAME : ACTUATOR PCV | EQUIPMENT TYPE/MODEL : OLGA-H-0.3S-35-MHP | EQUIPMENT SERIAL NUMBER : 981097K02001/981097K02002 |  | MANUFACTURER : BIFFI | MANUFACTURER REFERENCE : 329A060903
9900104212 | R0222 | BLOCK | BLOCK: SLIDING;ACTUATOR PCV;329A003908 | BLOCK: TYPE SLIDING, MATERIAL ALLOY STEEL, USAGE DESIGN SCOTCH YOKE MECHANISM, EQUIPMENT NAME ACTUATOR PCV, EQUIPMENT TYPE/MODEL OLGA-H-0.3S-35-MHP, EQUIPMENT SERIAL NUMBER 981097K02001/981097K02002, ADDITIONAL EQUIPMENT DATA CODE:229F00S004, MANUFACTURER BIFFI, MANUFACTURER REFERENCE 329A003908 | TYPE : SLIDING |  | MATERIAL : ALLOY STEEL |  | USAGE DESIGN : SCOTCH YOKE MECHANISM | EQUIPMENT NAME : ACTUATOR PCV | EQUIPMENT TYPE/MODEL : OLGA-H-0.3S-35-MHP | EQUIPMENT SERIAL NUMBER : 981097K02001/981097K02002 | ADDITIONAL EQUIPMENT DATA : CODE:229F00S004 | MANUFACTURER : BIFFI | MANUFACTURER REFERENCE : 329A003908
9900247479 | R0222 | BLOCK | BLOCK: FRICTION;SEPARATOR;MAB-104;517960 | BLOCK: TYPE FRICTION, EQUIPMENT NAME SEPARATOR, EQUIPMENT TYPE/MODEL MAB-104B-24, MANUFACTURER ALFA LAVAL, MANUFACTURER REFERENCE 517960-83 | TYPE : FRICTION |  |  |  |  | EQUIPMENT NAME : SEPARATOR | EQUIPMENT TYPE/MODEL : MAB-104B-24 |  |  | MANUFACTURER : ALFA LAVAL | MANUFACTURER REFERENCE : 517960-83
6039671101 | R0234 | BOARD,PRINTED CIRCUIT | PCB: MICROPRCSR;PH ORP XMTR;4TB9515-0154 | BOARD: PRINTED CIRCUIT, FUNCTION MICROPROCESSOR, EQUIPMENT NAME PH ORP TRANSMITTER, EQUIPMENT TYPE/MODEL TB82, MANUFACTURER BAILEY, MANUFACTURER REFERENCE 4TB9515-0154 | FUNCTION : MICROPROCESSOR |  | EQUIPMENT NAME : PH ORP TRANSMITTER | EQUIPMENT TYPE/MODEL : TB82 |  |  | MANUFACTURER : BAILEY | MANUFACTURER REFERENCE : 4TB9515-0154
6039671121 | R0234 | BOARD,PRINTED CIRCUIT | PCB: PWR SUPPLY;PH ORP XMTR;4TB9515-0155 | BOARD: PRINTED CIRCUIT, FUNCTION POWER SUPPLY, EQUIPMENT NAME PH ORP TRANSMITTER, EQUIPMENT TYPE/MODEL TB82, MANUFACTURER BAILEY, MANUFACTURER REFERENCE 4TB9515-0155 | FUNCTION : POWER SUPPLY |  | EQUIPMENT NAME : PH ORP TRANSMITTER | EQUIPMENT TYPE/MODEL : TB82 |  |  | MANUFACTURER : BAILEY | MANUFACTURER REFERENCE : 4TB9515-0155
7599010113 | R0234 | BOARD,PRINTED CIRCUIT | PCB: ACTUATOR | BOARD: PRINTED CIRCUIT, FUNCTION REMOTE CONTROL, EQUIPMENT NAME ELECTRIC ACTUATOR, MANUFACTURER ROTORK, MANUFACTURER REFERENCE MODULE 6E | FUNCTION : REMOTE CONTROL |  | EQUIPMENT NAME : ELECTRIC ACTUATOR |  |  |  | MANUFACTURER : ROTORK | MANUFACTURER REFERENCE : MODULE 6E
7599010103 | R0234 | BOARD,PRINTED CIRCUIT | PCB: COMMUNICATION,PAKSCAN;MOD 6M | BOARD: PRINTED CIRCUIT, FUNCTION COMMUNICATION, PAKSCAN, EQUIPMENT NAME ELECTRIC ACTUATOR, MANUFACTURER ROTORK, MANUFACTURER REFERENCE MODULE 6M | FUNCTION : COMMUNICATION, PAKSCAN |  | EQUIPMENT NAME : ELECTRIC ACTUATOR |  |  |  | MANUFACTURER : ROTORK | MANUFACTURER REFERENCE : MODULE 6M
9900101273 | R0234 | BOARD,PRINTED CIRCUIT | PCB: TRS STATIC;UPS SYSTEM;TJ-5000-1 | BOARD: PRINTED CIRCUIT, FUNCTION TRS STATIC, EQUIPMENT NAME UPS SYSTEM, MANUFACTURER REFERENCE TJ-5000-1 | FUNCTION : TRS STATIC |  | EQUIPMENT NAME : UPS SYSTEM |  |  |  |  | MANUFACTURER REFERENCE : TJ-5000-1
9900101274 | R0234 | BOARD,PRINTED CIRCUIT | PCB: TRS SNUBBER;UPS SYSTEM | BOARD: PRINTED CIRCUIT, FUNCTION TRS SNUBBER, EQUIPMENT NAME UPS SYSTEM | FUNCTION : TRS SNUBBER |  | EQUIPMENT NAME : UPS SYSTEM
9900101275 | R0234 | BOARD,PRINTED CIRCUIT | PCB: INVERTER CTRL;UPS SYSTEM;TU-9211 | BOARD: PRINTED CIRCUIT, FUNCTION INVERTER CONTROL, EQUIPMENT NAME UPS SYSTEM, MANUFACTURER REFERENCE TU-9211-P001 | FUNCTION : INVERTER CONTROL |  | EQUIPMENT NAME : UPS SYSTEM |  |  |  |  | MANUFACTURER REFERENCE : TU-9211-P001
9900101276 | R0234 | BOARD,PRINTED CIRCUIT | PCB: RECTIFIER INTFC;UPS SYSTEM;TJ-94107 | BOARD: PRINTED CIRCUIT, FUNCTION RECTIFIER INTERFACE, EQUIPMENT NAME UPS SYSTEM, MANUFACTURER REFERENCE TJ-94107-V3 | FUNCTION : RECTIFIER INTERFACE |  | EQUIPMENT NAME : UPS SYSTEM |  |  |  |  | MANUFACTURER REFERENCE : TJ-94107-V3
9900101277 | R0234 | BOARD,PRINTED CIRCUIT | PCB: RECTIFIER CTRL;UPS SYSTEM;TJ-94106 | BOARD: PRINTED CIRCUIT, FUNCTION RECTIFIER CONTROL, EQUIPMENT NAME UPS SYSTEM, MANUFACTURER REFERENCE TJ-94106 | FUNCTION : RECTIFIER CONTROL |  | EQUIPMENT NAME : UPS SYSTEM |  |  |  |  | MANUFACTURER REFERENCE : TJ-94106
9900104386 | R0234 | BOARD,PRINTED CIRCUIT | PCB: UPS SYSTEM;PEW-1050 | BOARD: PRINTED CIRCUIT, EQUIPMENT NAME UPS SYSTEM, EQUIPMENT TYPE/MODEL PEW-1050-220/220-EAN, MANUFACTURER GUTOR, MANUFACTURER REFERENCE 0P0284 |  |  | EQUIPMENT NAME : UPS SYSTEM | EQUIPMENT TYPE/MODEL : PEW-1050-220/220-EAN |  |  | MANUFACTURER : GUTOR | MANUFACTURER REFERENCE : 0P0284
9900235992 | R0234 | BOARD,PRINTED CIRCUIT | PCB: BASE MPU;85-264V;MOORE;15920-1 | BOARD: PRINTED CIRCUIT, FUNCTION BASE MPU, SPECIAL FEATURES 85 TO 264VAC, MANUFACTURER MOORE, MANUFACTURER REFERENCE 15920-1 | FUNCTION : BASE MPU | SPECIAL FEATURES : 85 TO 264VAC |  |  |  |  | MANUFACTURER : MOORE | MANUFACTURER REFERENCE : 15920-1
9900235999 | R0234 | BOARD,PRINTED CIRCUIT | PCB: LINK INTERFACE;MOORE;15897-1 | BOARD: PRINTED CIRCUIT, FUNCTION LINK INTERFACE, MANUFACTURER MOORE, MANUFACTURER REFERENCE 15897-1 | FUNCTION : LINK INTERFACE | [5 empty] | MANUFACTURER : MOORE | MANUFACTURER REFERENCE : 15897-1
9900239039 | R0234 | BOARD,PRINTED CIRCUIT | PCB: ACTUATOR | BOARD: PRINTED CIRCUIT, FUNCTION REMOTE CONTROL, SPECIAL FEATURES INPUT PCB (+) OR (-) SWITCHING, EQUIPMENT NAME ELECTRIC ACTUATOR, MANUFACTURER ROTORK, MANUFACTURER REFERENCE MODULE 6E, WIQ80165 | FUNCTION : REMOTE CONTROL | SPECIAL FEATURES : INPUT PCB (+) OR (-) SWITCHING | EQUIPMENT NAME : ELECTRIC ACTUATOR |  |  |  | MANUFACTURER : ROTORK | MANUFACTURER REFERENCE : MODULE 6E, WIQ80165
9900239030 | R0234 | BOARD,PRINTED CIRCUIT | PCB: RESOLVER;ACTUATOR;WIQ80149;MOD 1H | BOARD: PRINTED CIRCUIT, FUNCTION RESOLVER PCB, SPECIAL FEATURES C/W FIXING SCREW, EQUIPMENT NAME ELECTRIC ACTUATOR, MANUFACTURER ROTORK, MANUFACTURER REFERENCE MODULE 1H, WIQ80149 | FUNCTION : RESOLVER PCB | SPECIAL FEATURES : C/W FIXING SCREW | EQUIPMENT NAME : ELECTRIC ACTUATOR |  |  |  | MANUFACTURER : ROTORK | MANUFACTURER REFERENCE : MODULE 1H, WIQ80149
9900239458 | R0234 | BOARD,PRINTED CIRCUIT | PCB: PMV;FEEDBACK UNIT;F5-420;28178 | BOARD: PRINTED CIRCUIT, FUNCTION CONTROL BOARD, SPECIAL FEATURES C/W 2 X MECHANICAL SWITCHES AND 4-20MA TRANSMITTER, EQUIPMENT NAME FEEDBACK UNIT, EQUIPMENT TYPE/MODEL F5-420, MANUFACTURER PMV VALVE CONTROL SYSTEM, MANUFACTURER REFERENCE 28178 | FUNCTION : CONTROL BOARD | SPECIAL FEATURES : C/W 2 X MECHANICAL SWITCHES AND 4-20MA TRANSMITTER | EQUIPMENT NAME : FEEDBACK UNIT | EQUIPMENT TYPE/MODEL : F5-420 |  |  | MANUFACTURER : PMV VALVE CONTROL SYSTEM | MANUFACTURER REFERENCE : 28178
9900240348 | R0234 | BOARD,PRINTED CIRCUIT | PCB: S400-02;CDJU4LOX-0205C | BOARD: PRINTED CIRCUIT, EQUIPMENT NAME TURBINE GENERATOR, MANUFACTURER FUJI ELECTRIC, MANUFACTURER REFERENCE DWG:CDJU4LOX-0205C, S400-02 |  |  | EQUIPMENT NAME : TURBINE GENERATOR |  |  |  | MANUFACTURER : FUJI ELECTRIC | MANUFACTURER REFERENCE : DWG:CDJU4LOX-0205C, S400-02
9900240349 | R0234 | BOARD,PRINTED CIRCUIT | PCB: S400-03;CDJU4LOX-0205C | BOARD: PRINTED CIRCUIT, EQUIPMENT NAME TURBINE GENERATOR, MANUFACTURER FUJI ELECTRIC, MANUFACTURER REFERENCE DWG:CDJU4LOX-0205C, S400-03 |  |  | EQUIPMENT NAME : TURBINE GENERATOR |  |  |  | MANUFACTURER : FUJI ELECTRIC | MANUFACTURER REFERENCE : DWG:CDJU4LOX-0205C, S400-03
9900240350 | R0234 | BOARD,PRINTED CIRCUIT | PCB: S400-04;CDJU4LOX-0205C | BOARD: PRINTED CIRCUIT, EQUIPMENT NAME TURBINE GENERATOR, MANUFACTURER FUJI ELECTRIC, MANUFACTURER REFERENCE DWG:CDJU4LOX-0205C, S400-04 |  |  | EQUIPMENT NAME : TURBINE GENERATOR |  |  |  | MANUFACTURER : FUJI ELECTRIC | MANUFACTURER REFERENCE : DWG:CDJU4LOX-0205C, S400-04
9900240351 | R0234 | BOARD,PRINTED CIRCUIT | PCB: S400-05;CDJU4LOX-0205C | BOARD: PRINTED CIRCUIT, EQUIPMENT NAME TURBINE GENERATOR, MANUFACTURER FUJI ELECTRIC, MANUFACTURER REFERENCE DWG:CDJU4LOX-0205C, S400-05 |  |  | EQUIPMENT NAME : TURBINE GENERATOR |  |  |  | MANUFACTURER : FUJI ELECTRIC | MANUFACTURER REFERENCE : DWG:CDJU4LOX-0205C, S400-05
9900240352 | R0234 | BOARD,PRINTED CIRCUIT | PCB: S400-06;CDJUALOX-0205C-POS 4 | BOARD: PRINTED CIRCUIT, EQUIPMENT NAME TURBINE GENERATOR, MANUFACTURER FUJI ELECTRIC, MANUFACTURER REFERENCE DWG:CDJUALOX-0205C-POS 4, S400-06 |  |  | EQUIPMENT NAME : TURBINE GENERATOR |  |  |  | MANUFACTURER : FUJI ELECTRIC | MANUFACTURER REFERENCE : DWG:CDJUALOX-0205C-POS 4, S400-06
9900103160 | R0234 | BOARD,PRINTED CIRCUIT | PCB: | BOARD: PRINTED CIRCUIT, FUNCTION MAIN FIRE ALARM PANEL SYSTEM, SPECIAL FEATURES LOOP INTERFACE BOARD | FUNCTION : MAIN FIRE ALARM PANEL SYSTEM | SPECIAL FEATURES : LOOP INTERFACE BOARD
9900101271 | R0234 | BOARD,PRINTED CIRCUIT | PCB: TRS DRIVER | BOARD: PRINTED CIRCUIT, FUNCTION TRS DRIVER | FUNCTION : TRS DRIVER
9900101282 | R0234 | BOARD,PRINTED CIRCUIT | PCB: H/L VOLT | BOARD: PRINTED CIRCUIT, FUNCTION H/L VOLTAGE | FUNCTION : H/L VOLTAGE
9900247260 | R0234 | BOARD,PRINTED CIRCUIT | PCB: | BOARD: PRINTED CIRCUIT, FUNCTION ADC, CHIPASSY 512K, TC/DEW A/D, MANUFACTURER PNEUMATIC PRODUCT, MANUFACTURER REFERENCE 1258536 | FUNCTION : ADC, CHIPASSY 512K, TC/DEW A/D | [5 empty] | MANUFACTURER : PNEUMATIC PRODUCT | MANUFACTURER REFERENCE : 1258536
9900247372 | R0234 | BOARD,PRINTED CIRCUIT | PCB: INTERRUPTER TIMER;ACTUATOR;MOD 6G/4 | BOARD: PRINTED CIRCUIT, FUNCTION INTERRUPTER TIMER, EQUIPMENT NAME ELECTRIC ACTUATOR, ADDITIONAL EQUIPMENT DATA MK5, 1618X04, MANUFACTURER ROTORK, MANUFACTURER REFERENCE MODULE 6G/4 | FUNCTION : INTERRUPTER TIMER |  | EQUIPMENT NAME : ELECTRIC ACTUATOR |  |  | ADDITIONAL EQUIPMENT DATA : MK5, 1618X04 | MANUFACTURER : ROTORK | MANUFACTURER REFERENCE : MODULE 6G/4
9900247373 | R0234 | BOARD,PRINTED CIRCUIT | PCB: FOLOMATIC;ACTUATOR;A-RANGE;MOD 6G/2 | BOARD: PRINTED CIRCUIT, FUNCTION FOLOMATIC PCB, EQUIPMENT NAME ELECTRIC ACTUATOR, EQUIPMENT TYPE/MODEL A-RANGE, MANUFACTURER ROTORK, MANUFACTURER REFERENCE MODULE 6G/2 | FUNCTION : FOLOMATIC PCB |  | EQUIPMENT NAME : ELECTRIC ACTUATOR | EQUIPMENT TYPE/MODEL : A-RANGE |  |  | MANUFACTURER : ROTORK | MANUFACTURER REFERENCE : MODULE 6G/2
9900247374 | R0234 | BOARD,PRINTED CIRCUIT | PCB: FOLOMATIC;ACTUATOR;A-RANGE;MOD 6G/1 | BOARD: PRINTED CIRCUIT, FUNCTION FOLOMATIC PCB, EQUIPMENT NAME ELECTRIC ACTUATOR, EQUIPMENT TYPE/MODEL A-RANGE, EQUIPMENT SERIAL NUMBER SZ1959C3, MANUFACTURER ROTORK, MANUFACTURER REFERENCE MODULE 6G/1 | FUNCTION : FOLOMATIC PCB |  | EQUIPMENT NAME : ELECTRIC ACTUATOR | EQUIPMENT TYPE/MODEL : A-RANGE | EQUIPMENT SERIAL NUMBER : SZ1959C3 |  | MANUFACTURER : ROTORK | MANUFACTURER REFERENCE : MODULE 6G/1
9903004525 | R0234 | BOARD,PRINTED CIRCUIT | PCB: MOTHERBOARD;FUEL DISPNSR;3/G2203/P | BOARD: PRINTED CIRCUIT, FUNCTION MOTHERBOARD, EQUIPMENT NAME FUEL PUMP DISPENSER, EQUIPMENT TYPE/MODEL 3/G2203/P, EQUIPMENT SERIAL NUMBER PA1BJS1IM, MANUFACTURER DRESSER WAYNE, MANUFACTURER REFERENCE 002305447 | FUNCTION : MOTHERBOARD |  | EQUIPMENT NAME : FUEL PUMP DISPENSER | EQUIPMENT TYPE/MODEL : 3/G2203/P | EQUIPMENT SERIAL NUMBER : PA1BJS1IM |  | MANUFACTURER : DRESSER WAYNE | MANUFACTURER REFERENCE : 002305447
9900248082 | R0234 | BOARD,PRINTED CIRCUIT | PCB: WELD MACH;400AS-50;AM29721SP | BOARD: PRINTED CIRCUIT, SPECIAL FEATURES C/W SCR, EQUIPMENT NAME WELDING MACHINE, EQUIPMENT TYPE/MODEL 400AS-50, MANUFACTURER LINCOLN, MANUFACTURER REFERENCE AM29721SP |  | SPECIAL FEATURES : C/W SCR | EQUIPMENT NAME : WELDING MACHINE | EQUIPMENT TYPE/MODEL : 400AS-50 |  |  | MANUFACTURER : LINCOLN | MANUFACTURER REFERENCE : AM29721SP
9900248083 | R0234 | BOARD,PRINTED CIRCUIT | PCB: MASPION;AC SPLIT;MP-S12C;RX001-1 | BOARD: PRINTED CIRCUIT, EQUIPMENT NAME AIR CONDITIONER, EQUIPMENT TYPE/MODEL MP-S12C, MANUFACTURER MASPION, MANUFACTURER REFERENCE RX001-1 |  |  | EQUIPMENT NAME : AIR CONDITIONER | EQUIPMENT TYPE/MODEL : MP-S12C |  |  | MANUFACTURER : MASPION | MANUFACTURER REFERENCE : RX001-1
9900250501 | R0234 | BOARD,PRINTED CIRCUIT | PCB: ACTUATOR;A-RANGE;32827-01;MOD 6B/6 | BOARD: PRINTED CIRCUIT, FUNCTION MAIN PCB, EQUIPMENT NAME ELECTRIC ACTUATOR, EQUIPMENT TYPE/MODEL A-RANGE, EQUIPMENT SERIAL NUMBER SZ1959C3, MANUFACTURER ROTORK, MANUFACTURER REFERENCE MODULE 6B/6, 32827-01 | FUNCTION : MAIN PCB |  | EQUIPMENT NAME : ELECTRIC ACTUATOR | EQUIPMENT TYPE/MODEL : A-RANGE | EQUIPMENT SERIAL NUMBER : SZ1959C3 |  | MANUFACTURER : ROTORK | MANUFACTURER REFERENCE : MODULE 6B/6, 32827-01
9900251391 | R0234 | BOARD,PRINTED CIRCUIT | PCB: DRYER;T3190;487-1815-15 | BOARD: PRINTED CIRCUIT, EQUIPMENT NAME TUMBLE DRYER MACHINE, EQUIPMENT TYPE/MODEL T3190, MANUFACTURER ELECTROLUX, MANUFACTURER REFERENCE 487-1815-15 |  |  | EQUIPMENT NAME : TUMBLE DRYER MACHINE | EQUIPMENT TYPE/MODEL : T3190 |  |  | MANUFACTURER : ELECTROLUX | MANUFACTURER REFERENCE : 487-1815-15
9900251415 | R0234 | BOARD,PRINTED CIRCUIT | PCB: DRYER;T3190;487-1815-15 | BOARD: PRINTED CIRCUIT, EQUIPMENT NAME TUMBLE DRYER MACHINE, EQUIPMENT TYPE/MODEL T3190, MANUFACTURER ELECTROLUX, MANUFACTURER REFERENCE 487-1815-15 |  |  | EQUIPMENT NAME : TUMBLE DRYER MACHINE | EQUIPMENT TYPE/MODEL : T3190 |  |  | MANUFACTURER : ELECTROLUX | MANUFACTURER REFERENCE : 487-1815-15
9900251477 | R0234 | BOARD,PRINTED CIRCUIT | PCB: INTERFACE;UV STR SKID;D3AM20;912491 | BOARD: PRINTED CIRCUIT, FUNCTION INTERFACE, EQUIPMENT NAME ULTRAVIOLET STERILIZER SKID, EQUIPMENT TYPE/MODEL D3AM20, MANUFACTURER TROJAN, MANUFACTURER REFERENCE 912491 | FUNCTION : INTERFACE |  | EQUIPMENT NAME : ULTRAVIOLET STERILIZER SKID | EQUIPMENT TYPE/MODEL : D3AM20 |  |  | MANUFACTURER : TROJAN | MANUFACTURER REFERENCE : 912491
9900252804 | R0234 | BOARD,PRINTED CIRCUIT | PCB: CPT;ACTUATOR;IQ40-1B10;MOD 6K | BOARD: PRINTED CIRCUIT, FUNCTION CURRENT POSITION TRANSMITTER, EQUIPMENT NAME ELECTRIC ACTUATOR, EQUIPMENT TYPE/MODEL IQ40-1B10, MANUFACTURER ROTORK, MANUFACTURER REFERENCE MODULE 6K | FUNCTION : CURRENT POSITION TRANSMITTER |  | EQUIPMENT NAME : ELECTRIC ACTUATOR | EQUIPMENT TYPE/MODEL : IQ40-1B10 |  |  | MANUFACTURER : ROTORK | MANUFACTURER REFERENCE : MODULE 6K
9900252805 | R0234 | BOARD,PRINTED CIRCUIT | PCB: CPT;ACTUATOR;IQ40-1B11;MOD 6K | BOARD: PRINTED CIRCUIT, FUNCTION CURRENT POSITION TRANSMITTER, EQUIPMENT NAME ELECTRIC ACTUATOR, EQUIPMENT TYPE/MODEL IQ40-1B11, MANUFACTURER ROTORK, MANUFACTURER REFERENCE MODULE 6K | FUNCTION : CURRENT POSITION TRANSMITTER |  | EQUIPMENT NAME : ELECTRIC ACTUATOR | EQUIPMENT TYPE/MODEL : IQ40-1B11 |  |  | MANUFACTURER : ROTORK | MANUFACTURER REFERENCE : MODULE 6K
9900252806 | R0234 | BOARD,PRINTED CIRCUIT | PCB: CPT;ACTUATOR;IQ40-1BB;MOD 6K | BOARD: PRINTED CIRCUIT, FUNCTION CURRENT POSITION TRANSMITTER, EQUIPMENT NAME ELECTRIC ACTUATOR, EQUIPMENT TYPE/MODEL IQ40-1BB, MANUFACTURER ROTORK, MANUFACTURER REFERENCE MODULE 6K | FUNCTION : CURRENT POSITION TRANSMITTER |  | EQUIPMENT NAME : ELECTRIC ACTUATOR | EQUIPMENT TYPE/MODEL : IQ40-1BB |  |  | MANUFACTURER : ROTORK | MANUFACTURER REFERENCE : MODULE 6K
9900253594 | R0234 | BOARD,PRINTED CIRCUIT | PCB: GTO GATE DRV 800A;80165-138-53-R | BOARD: PRINTED CIRCUIT, FUNCTION GTO GATE DRIVER 800A, EQUIPMENT NAME VARIABLE FREQUENCY DRIVE, EQUIPMENT TYPE/MODEL 1250-HP12, MANUFACTURER ALLEN BRADLEY, MANUFACTURER REFERENCE 80165-138-53-R | FUNCTION : GTO GATE DRIVER 800A |  | EQUIPMENT NAME : VARIABLE FREQUENCY DRIVE | EQUIPMENT TYPE/MODEL : 1250-HP12 |  |  | MANUFACTURER : ALLEN BRADLEY | MANUFACTURER REFERENCE : 80165-138-53-R
9900253595 | R0234 | BOARD,PRINTED CIRCUIT | PCB: | BOARD: PRINTED CIRCUIT,
9900253596 | R0234 | BOARD,PRINTED CIRCUIT | PCB: DRIVE CONTROL;VFD;80165-018-51-R | BOARD: PRINTED CIRCUIT, FUNCTION DRIVE CONTROL, EQUIPMENT NAME VARIABLE FREQUENCY DRIVE, EQUIPMENT TYPE/MODEL 1250-HP12, MANUFACTURER ALLEN BRADLEY, MANUFACTURER REFERENCE 80165-018-51-R | FUNCTION : DRIVE CONTROL |  | EQUIPMENT NAME : VARIABLE FREQUENCY DRIVE | EQUIPMENT TYPE/MODEL : 1250-HP12 |  |  | MANUFACTURER : ALLEN BRADLEY | MANUFACTURER REFERENCE : 80165-018-51-R
9900253601 | R0234 | BOARD,PRINTED CIRCUIT | PCB: FIBER OPTIC;VFD;80156-658-54-R | BOARD: PRINTED CIRCUIT, FUNCTION FIBER OPTIC, EQUIPMENT NAME VARIABLE FREQUENCY DRIVE, EQUIPMENT TYPE/MODEL 1250-HP12, MANUFACTURER ALLEN BRADLEY, MANUFACTURER REFERENCE 80156-658-54-R | FUNCTION : FIBER OPTIC |  | EQUIPMENT NAME : VARIABLE FREQUENCY DRIVE | EQUIPMENT TYPE/MODEL : 1250-HP12 |  |  | MANUFACTURER : ALLEN BRADLEY | MANUFACTURER REFERENCE : 80156-658-54-R
9900253604 | R0234 | BOARD,PRINTED CIRCUIT | PCB: GTO GATE DRV 800A;80165-138-53-R | BOARD: PRINTED CIRCUIT, FUNCTION GTO GATE DRIVER 800A, EQUIPMENT NAME VARIABLE FREQUENCY DRIVE, EQUIPMENT TYPE/MODEL 1250-HP12, MANUFACTURER ALLEN BRADLEY, MANUFACTURER REFERENCE 80165-138-53-R | FUNCTION : GTO GATE DRIVER 800A |  | EQUIPMENT NAME : VARIABLE FREQUENCY DRIVE | EQUIPMENT TYPE/MODEL : 1250-HP12 |  |  | MANUFACTURER : ALLEN BRADLEY | MANUFACTURER REFERENCE : 80165-138-53-R
9900253609 | R0234 | BOARD,PRINTED CIRCUIT | PCB: GATE DRIVER SCR;VFD;80165-158-53-R | BOARD: PRINTED CIRCUIT, FUNCTION GATE DRIVER SCR, EQUIPMENT NAME VARIABLE FREQUENCY DRIVE, EQUIPMENT TYPE/MODEL 1250-HP12, MANUFACTURER ALLEN BRADLEY, MANUFACTURER REFERENCE 80165-158-53-R | FUNCTION : GATE DRIVER SCR |  | EQUIPMENT NAME : VARIABLE FREQUENCY DRIVE | EQUIPMENT TYPE/MODEL : 1250-HP12 |  |  | MANUFACTURER : ALLEN BRADLEY | MANUFACTURER REFERENCE : 80165-158-53-R
9900253658 | R0234 | BOARD,PRINTED CIRCUIT | PCB: | BOARD: PRINTED CIRCUIT, FUNCTION STARTER INTERFACE, SPECIAL FEATURES 12 OUTPUT CHANNEL, MANUFACTURER INGERSOLL RAND, MANUFACTURER REFERENCE 39182175 | FUNCTION : STARTER INTERFACE | SPECIAL FEATURES : 12 OUTPUT CHANNEL |  |  |  |  | MANUFACTURER : INGERSOLL RAND | MANUFACTURER REFERENCE : 39182175
9900253649 | R0234 | BOARD,PRINTED CIRCUIT | PCB: ANALOG;COMPR;SSR-EP-50/60;39795588 | BOARD: PRINTED CIRCUIT, FUNCTION ANALOG BARRIER TERMINAL, EQUIPMENT NAME INSTRUMENT AIR COMPRESSOR, EQUIPMENT TYPE/MODEL SSR-EP-50/60, MANUFACTURER INGERSOLL RAND, MANUFACTURER REFERENCE 39795588 | FUNCTION : ANALOG BARRIER TERMINAL |  | EQUIPMENT NAME : INSTRUMENT AIR COMPRESSOR | EQUIPMENT TYPE/MODEL : SSR-EP-50/60 |  |  | MANUFACTURER : INGERSOLL RAND | MANUFACTURER REFERENCE : 39795588
9900253704 | R0234 | BOARD,PRINTED CIRCUIT | PCB: | BOARD: PRINTED CIRCUIT, MANUFACTURER INGERSOLL RAND, MANUFACTURER REFERENCE 92058320 | [6 empty] | MANUFACTURER : INGERSOLL RAND | MANUFACTURER REFERENCE : 92058320
9913057612 | R0234 | BOARD,PRINTED CIRCUIT | PCB: POWER I/O;SMART-24R;990-60567-0101 | BOARD: PRINTED CIRCUIT, FUNCTION POWER I/O, EQUIPMENT NAME DATA RECORDER, EQUIPMENT TYPE/MODEL SMART-24R, MANUFACTURER GEOTECH INSTRUMENTS, MANUFACTURER REFERENCE 990-60567-0101 | FUNCTION : POWER I/O |  | EQUIPMENT NAME : DATA RECORDER | EQUIPMENT TYPE/MODEL : SMART-24R |  |  | MANUFACTURER : GEOTECH INSTRUMENTS | MANUFACTURER REFERENCE : 990-60567-0101
9900255623 | R0234 | BOARD,PRINTED CIRCUIT | PCB: | BOARD: PRINTED CIRCUIT, FUNCTION LCD BOARD, EQUIPMENT NAME UPS, EQUIPMENT TYPE/MODEL QUASAR 3-1, 15KVA, ADDITIONAL EQUIPMENT DATA CS0100E02, OSDE 0100, MANUFACTURER POWERTRONIX | FUNCTION : LCD BOARD |  | EQUIPMENT NAME : UPS | EQUIPMENT TYPE/MODEL : QUASAR 3-1, 15KVA |  | ADDITIONAL EQUIPMENT DATA : CS0100E02, OSDE 0100 | MANUFACTURER : POWERTRONIX
9900255624 | R0234 | BOARD,PRINTED CIRCUIT | PCB: | BOARD: PRINTED CIRCUIT, FUNCTION LCD INTERFACE BOARD, EQUIPMENT NAME UPS, EQUIPMENT TYPE/MODEL QUASAR 3-1, 15KVA, ADDITIONAL EQUIPMENT DATA CS0077E04, OSDE 0125, MANUFACTURER POWERTRONIX | FUNCTION : LCD INTERFACE BOARD |  | EQUIPMENT NAME : UPS | EQUIPMENT TYPE/MODEL : QUASAR 3-1, 15KVA |  | ADDITIONAL EQUIPMENT DATA : CS0077E04, OSDE 0125 | MANUFACTURER : POWERTRONIX
9900235991 | R0234 | BOARD,PRINTED CIRCUIT | PCB: BASE;MOORE;16041-21-15 | BOARD: PRINTED CIRCUIT, FUNCTION BASE, MANUFACTURER MOORE, MANUFACTURER REFERENCE 16041-21-15 | FUNCTION : BASE | [5 empty] | MANUFACTURER : MOORE | MANUFACTURER REFERENCE : 16041-21-15
9900235997 | R0234 | BOARD,PRINTED CIRCUIT | PCB: EXPANDER;MOORE;15770-217 | BOARD: PRINTED CIRCUIT, FUNCTION EXPANDER, MANUFACTURER MOORE, MANUFACTURER REFERENCE 15770-217 | FUNCTION : EXPANDER | [5 empty] | MANUFACTURER : MOORE | MANUFACTURER REFERENCE : 15770-217
9900236000 | R0234 | BOARD,PRINTED CIRCUIT | PCB: VOLTAGE INPUT;MOORE;16032-11 | BOARD: PRINTED CIRCUIT, FUNCTION VOLTAGE INPUT, MANUFACTURER MOORE, MANUFACTURER REFERENCE 16032-11 | FUNCTION : VOLTAGE INPUT | [5 empty] | MANUFACTURER : MOORE | MANUFACTURER REFERENCE : 16032-11
9900236004 | R0234 | BOARD,PRINTED CIRCUIT | PCB: VOLTAGE INPUT;MOORE;15824-112 | BOARD: PRINTED CIRCUIT, FUNCTION VOLTAGE INPUT, MANUFACTURER MOORE, MANUFACTURER REFERENCE 15824-112 | FUNCTION : VOLTAGE INPUT | [5 empty] | MANUFACTURER : MOORE | MANUFACTURER REFERENCE : 15824-112
9900235995 | R0234 | BOARD,PRINTED CIRCUIT | PCB: CONTROLLER;MOORE;15958-11 | BOARD: PRINTED CIRCUIT, FUNCTION CONTROLLER, MANUFACTURER MOORE, MANUFACTURER REFERENCE 15958-11 | FUNCTION : CONTROLLER | [5 empty] | MANUFACTURER : MOORE | MANUFACTURER REFERENCE : 15958-11
9900235996 | R0234 | BOARD,PRINTED CIRCUIT | PCB: EXPANDER;MOORE;15770-118 | BOARD: PRINTED CIRCUIT, FUNCTION EXPANDER, MANUFACTURER MOORE, MANUFACTURER REFERENCE 15770-118 | FUNCTION : EXPANDER | [5 empty] | MANUFACTURER : MOORE | MANUFACTURER REFERENCE : 15770-118
9900236003 | R0234 | BOARD,PRINTED CIRCUIT | PCB: SERIAL PORT;MOORE;15899-1 | BOARD: PRINTED CIRCUIT, FUNCTION SERIAL PORT, MANUFACTURER MOORE, MANUFACTURER REFERENCE 15899-1 | FUNCTION : SERIAL PORT | [5 empty] | MANUFACTURER : MOORE | MANUFACTURER REFERENCE : 15899-1
9900256617 | R0234 | BOARD,PRINTED CIRCUIT | PCB: FOLOMATIC;ACTUATOR;A11&A90;MOD 6G/1 | BOARD: PRINTED CIRCUIT, FUNCTION FOLOMATIC PCB, EQUIPMENT NAME ELECTRIC ACTUATOR, EQUIPMENT TYPE/MODEL A11 & A90, MANUFACTURER ROTORK, MANUFACTURER REFERENCE MODULE 6G/1 | FUNCTION : FOLOMATIC PCB |  | EQUIPMENT NAME : ELECTRIC ACTUATOR | EQUIPMENT TYPE/MODEL : A11 & A90 |  |  | MANUFACTURER : ROTORK | MANUFACTURER REFERENCE : MODULE 6G/1
9900256697 | R0234 | BOARD,PRINTED CIRCUIT | PCB: FOLOMATIC;ACTUATOR;A11&A90;MOD 6G/1 | BOARD: PRINTED CIRCUIT, FUNCTION FOLOMATIC PCB, EQUIPMENT NAME ELECTRIC ACTUATOR, EQUIPMENT TYPE/MODEL A11 & A90, MANUFACTURER ROTORK, MANUFACTURER REFERENCE MODULE 6G/1 | FUNCTION : FOLOMATIC PCB |  | EQUIPMENT NAME : ELECTRIC ACTUATOR | EQUIPMENT TYPE/MODEL : A11 & A90 |  |  | MANUFACTURER : ROTORK | MANUFACTURER REFERENCE : MODULE 6G/1
9900257432 | R0234 | BOARD,PRINTED CIRCUIT | PCB: | BOARD: PRINTED CIRCUIT, FUNCTION COMMUNICATION BOARD, SPECIAL FEATURES SINGLE POINT R I/O OPEN, ASSEMBLY, MANUFACTURER ALLEN BRADLEY, MANUFACTURER REFERENCE 1336-GM1 | FUNCTION : COMMUNICATION BOARD | SPECIAL FEATURES : SINGLE POINT R I/O OPEN, ASSEMBLY |  |  |  |  | MANUFACTURER : ALLEN BRADLEY | MANUFACTURER REFERENCE : 1336-GM1
9900257506 | R0234 | BOARD,PRINTED CIRCUIT | PCB: | BOARD: PRINTED CIRCUIT, FUNCTION THERMISTOR FEEDBACK, MANUFACTURER ALLEN BRADLEY, MANUFACTURER REFERENCE 80165-638-51 | FUNCTION : THERMISTOR FEEDBACK | [5 empty] | MANUFACTURER : ALLEN BRADLEY | MANUFACTURER REFERENCE : 80165-638-51
9900257498 | R0234 | BOARD,PRINTED CIRCUIT | PCB: | BOARD: PRINTED CIRCUIT, FUNCTION MATCHED SER 32QA SCR (2) PACKAGED, SPECIAL FEATURES 320A, MANUFACTURER ALLEN BRADLEY, MANUFACTURER REFERENCE 80156-893-52-R | FUNCTION : MATCHED SER 32QA SCR (2) PACKAGED | SPECIAL FEATURES : 320A |  |  |  |  | MANUFACTURER : ALLEN BRADLEY | MANUFACTURER REFERENCE : 80156-893-52-R
9900257500 | R0234 | BOARD,PRINTED CIRCUIT | PCB: DRIVE CONTROL;VFD;80165-018-51-R | BOARD: PRINTED CIRCUIT, FUNCTION DRIVE CONTROL, EQUIPMENT NAME VARIABLE FREQUENCY DRIVE, EQUIPMENT TYPE/MODEL 1250-HP12, MANUFACTURER ALLEN BRADLEY, MANUFACTURER REFERENCE 80165-018-51-R | FUNCTION : DRIVE CONTROL |  | EQUIPMENT NAME : VARIABLE FREQUENCY DRIVE | EQUIPMENT TYPE/MODEL : 1250-HP12 |  |  | MANUFACTURER : ALLEN BRADLEY | MANUFACTURER REFERENCE : 80165-018-51-R
9900257503 | R0234 | BOARD,PRINTED CIRCUIT | PCB: COMMS PROCESSOR;80165-078-52-R | BOARD: PRINTED CIRCUIT, FUNCTION COMMUNICATION PROCESSOR, MANUFACTURER ALLEN BRADLEY, MANUFACTURER REFERENCE 80165-078-52-R | FUNCTION : COMMUNICATION PROCESSOR | [5 empty] | MANUFACTURER : ALLEN BRADLEY | MANUFACTURER REFERENCE : 80165-078-52-R
9900257505 | R0234 | BOARD,PRINTED CIRCUIT | PCB: GATE DRIVER SCR;VFD;80165-158-53-R | BOARD: PRINTED CIRCUIT, FUNCTION GATE DRIVER SCR, EQUIPMENT NAME VARIABLE FREQUENCY DRIVE, EQUIPMENT TYPE/MODEL 1250-HP12, MANUFACTURER ALLEN BRADLEY, MANUFACTURER REFERENCE 80165-158-53-R | FUNCTION : GATE DRIVER SCR |  | EQUIPMENT NAME : VARIABLE FREQUENCY DRIVE | EQUIPMENT TYPE/MODEL : 1250-HP12 |  |  | MANUFACTURER : ALLEN BRADLEY | MANUFACTURER REFERENCE : 80165-158-53-R
9900257507 | R0234 | BOARD,PRINTED CIRCUIT | PCB: OPTICAL INTERFACE TEST;80165-658-54 | BOARD: PRINTED CIRCUIT, FUNCTION OPTICAL INTERFACE ASSEMBLY TEST, MANUFACTURER ALLEN BRADLEY, MANUFACTURER REFERENCE 80165-658-54 | FUNCTION : OPTICAL INTERFACE ASSEMBLY TEST | [5 empty] | MANUFACTURER : ALLEN BRADLEY | MANUFACTURER REFERENCE : 80165-658-54
9900257508 | R0234 | BOARD,PRINTED CIRCUIT | PCB: OPTICAL INTERFACE;80165-658-54-R | BOARD: PRINTED CIRCUIT, FUNCTION OPTICAL INTERFACE, SPECIAL FEATURES 24 THRYST, MANUFACTURER ALLEN BRADLEY, MANUFACTURER REFERENCE 80165-658-54-R | FUNCTION : OPTICAL INTERFACE | SPECIAL FEATURES : 24 THRYST |  |  |  |  | MANUFACTURER : ALLEN BRADLEY | MANUFACTURER REFERENCE : 80165-658-54-R
9900257511 | R0234 | BOARD,PRINTED CIRCUIT | PCB: DIGITAL I/O ASSY TEST;80165-798-51 | BOARD: PRINTED CIRCUIT, FUNCTION DIGITAL I/O ASSEMBLY (TESTED), MANUFACTURER ALLEN BRADLEY, MANUFACTURER REFERENCE 80165-798-51 | FUNCTION : DIGITAL I/O ASSEMBLY (TESTED) | [5 empty] | MANUFACTURER : ALLEN BRADLEY | MANUFACTURER REFERENCE : 80165-798-51
9903003715 | R0234 | BOARD,PRINTED CIRCUIT | PCB: | BOARD: PRINTED CIRCUIT, FUNCTION INTERFACE FUSE FC, SPECIAL FEATURES FOR UPS SYSTEM | FUNCTION : INTERFACE FUSE FC | SPECIAL FEATURES : FOR UPS SYSTEM
9900235998 | R0234 | BOARD,PRINTED CIRCUIT | PCB: LINK INTERFACE;MOORE;15853-31 | BOARD: PRINTED CIRCUIT, FUNCTION LINK INTERFACE, MANUFACTURER MOORE, MANUFACTURER REFERENCE 15853-31 | FUNCTION : LINK INTERFACE | [5 empty] | MANUFACTURER : MOORE | MANUFACTURER REFERENCE : 15853-31
9903014604 | R0234 | BOARD,PRINTED CIRCUIT | PCB: SOUNDER;BEXS110D-24VDC;PXS110DC24D | BOARD: PRINTED CIRCUIT, EQUIPMENT NAME ALARM HORN SOUNDER, EQUIPMENT TYPE/MODEL BEXS110D-24VDC, MANUFACTURER E2S WARNING SIGNAL, MANUFACTURER REFERENCE PXS110DC24D |  |  | EQUIPMENT NAME : ALARM HORN SOUNDER | EQUIPMENT TYPE/MODEL : BEXS110D-24VDC |  |  | MANUFACTURER : E2S WARNING SIGNAL | MANUFACTURER REFERENCE : PXS110DC24D
9900239017 | R0234 | BOARD,PRINTED CIRCUIT | PCB: REMOTE INPUT;ACTUATOR;IQ40-1B10 | BOARD: PRINTED CIRCUIT, FUNCTION REMOTE INPUT, SPECIAL FEATURES WITH ALARM RELAY, EQUIPMENT NAME ELECTRIC ACTUATOR, EQUIPMENT TYPE/MODEL IQ40-1B10, MANUFACTURER ROTORK, MANUFACTURER REFERENCE MODULE 6K | FUNCTION : REMOTE INPUT | SPECIAL FEATURES : WITH ALARM RELAY | EQUIPMENT NAME : ELECTRIC ACTUATOR | EQUIPMENT TYPE/MODEL : IQ40-1B10 |  |  | MANUFACTURER : ROTORK | MANUFACTURER REFERENCE : MODULE 6K
9900239052 | R0234 | BOARD,PRINTED CIRCUIT | PCB: CPT;ACTUATOR;IQ;WIQ80171;MOD 6K | BOARD: PRINTED CIRCUIT, FUNCTION CURRENT POSITION TRANSMITTER, EQUIPMENT NAME ELECTRIC ACTUATOR, EQUIPMENT TYPE/MODEL IQ-RANGE, MANUFACTURER ROTORK, MANUFACTURER REFERENCE MODULE 6K, WIQ80171 | FUNCTION : CURRENT POSITION TRANSMITTER |  | EQUIPMENT NAME : ELECTRIC ACTUATOR | EQUIPMENT TYPE/MODEL : IQ-RANGE |  |  | MANUFACTURER : ROTORK | MANUFACTURER REFERENCE : MODULE 6K, WIQ80171
9903020946 | R0234 | BOARD,PRINTED CIRCUIT | PCB: TERMINAL POWER;I-TRANS;77022184 | BOARD: PRINTED CIRCUIT, FUNCTION TERMINAL POWER WITH RELAY, EQUIPMENT NAME INFRARED GAS DETECTOR, EQUIPMENT TYPE/MODEL I-TRANS/I-TRANS2, MANUFACTURER INDUSTRIAL SCIENTIFIC, MANUFACTURER REFERENCE 77022184 | FUNCTION : TERMINAL POWER WITH RELAY |  | EQUIPMENT NAME : INFRARED GAS DETECTOR | EQUIPMENT TYPE/MODEL : I-TRANS/I-TRANS2 |  |  | MANUFACTURER : INDUSTRIAL SCIENTIFIC | MANUFACTURER REFERENCE : 77022184
9903041528 | R0234 | BOARD,PRINTED CIRCUIT | PCB: MOTHERBOARD DELL 380 WORKSTATION | BOARD: PRINTED CIRCUIT, FUNCTION MOTHERBOARD DELL 380 WORKSTATION | FUNCTION : MOTHERBOARD DELL 380 WORKSTATION
9903053877 | R0234 | BOARD,PRINTED CIRCUIT | PCB: | BOARD: PRINTED CIRCUIT, EQUIPMENT NAME EVAPORATION TRANSMITTER, EQUIPMENT TYPE/MODEL 6.1432.20.400, MANUFACTURER THIES, MANUFACTURER REFERENCE 505202 |  |  | EQUIPMENT NAME : EVAPORATION TRANSMITTER | EQUIPMENT TYPE/MODEL : 6.1432.20.400 |  |  | MANUFACTURER : THIES | MANUFACTURER REFERENCE : 505202
9903065781 | R0234 | BOARD,PRINTED CIRCUIT | PCB: INTERFACE | BOARD: PRINTED CIRCUIT, FUNCTION INTERFACE, SPECIAL FEATURES SMC HOTWELL PUMP, MANUFACTURER ALLEN BRADLEY, MANUFACTURER REFERENCE 80190-440-03-R | FUNCTION : INTERFACE | SPECIAL FEATURES : SMC HOTWELL PUMP |  |  |  |  | MANUFACTURER : ALLEN BRADLEY | MANUFACTURER REFERENCE : 80190-440-03-R
9903065783 | R0234 | BOARD,PRINTED CIRCUIT | PCB: | BOARD: PRINTED CIRCUIT, FUNCTION CURRENT LOOP SELF-POWERED GATE DRIVER BOARD (CLGD), MANUFACTURER ALLEN BARDLEY, MANUFACTURER REFERENCE 80190-520-01-R | FUNCTION : CURRENT LOOP SELF-POWERED GATE DRIVER BOARD (CLGD) | [5 empty] | MANUFACTURER : ALLEN BARDLEY | MANUFACTURER REFERENCE : 80190-520-01-R
9900235994 | R0234 | BOARD,PRINTED CIRCUIT | PCB: CONTROLLER;24V;MOORE;15763-251 | BOARD: PRINTED CIRCUIT, FUNCTION CONTROLLER, SPECIAL FEATURES 24VDC, MANUFACTURER MOORE, MANUFACTURER REFERENCE 15763-251 | FUNCTION : CONTROLLER | SPECIAL FEATURES : 24VDC |  |  |  |  | MANUFACTURER : MOORE | MANUFACTURER REFERENCE : 15763-251
9903071408 | R0234 | BOARD,PRINTED CIRCUIT | PCB: | BOARD: PRINTED CIRCUIT, FUNCTION BASE EXPANSION, SPECIAL FEATURES 5 SLOTS | FUNCTION : BASE EXPANSION | SPECIAL FEATURES : 5 SLOTS
9903071407 | R0234 | BOARD,PRINTED CIRCUIT | PCB: | BOARD: PRINTED CIRCUIT, FUNCTION BASE PLATE CPU, SPECIAL FEATURES 10 SLOTS | FUNCTION : BASE PLATE CPU | SPECIAL FEATURES : 10 SLOTS
9903075705 | R0234 | BOARD,PRINTED CIRCUIT | PCB: OVERHEAD CRANE;EXA PH 402;K1543PL | BOARD: PRINTED CIRCUIT, SPECIAL FEATURES INPUT AND POWER, EQUIPMENT NAME PH TRANSMITTER, EQUIPMENT TYPE/MODEL EXA PH 402, MANUFACTURER YOKOGAWA, MANUFACTURER REFERENCE K1543PL |  | SPECIAL FEATURES : INPUT AND POWER | EQUIPMENT NAME : PH TRANSMITTER | EQUIPMENT TYPE/MODEL : EXA PH 402 |  |  | MANUFACTURER : YOKOGAWA | MANUFACTURER REFERENCE : K1543PL
9900247358 | R0234 | BOARD,PRINTED CIRCUIT | PCB: PMV;FEEDBACK UNIT;F5-420;28178 | BOARD: PRINTED CIRCUIT, FUNCTION CONTROL BOARD, SPECIAL FEATURES C/W 2 X MECHANICAL SWITCHES AND 4-20MA TRANSMITTER, EQUIPMENT NAME FEEDBACK UNIT, EQUIPMENT TYPE/MODEL F5-420, MANUFACTURER PMV VALVE CONTROL SYSTEM, MANUFACTURER REFERENCE 28178 | FUNCTION : CONTROL BOARD | SPECIAL FEATURES : C/W 2 X MECHANICAL SWITCHES AND 4-20MA TRANSMITTER | EQUIPMENT NAME : FEEDBACK UNIT | EQUIPMENT TYPE/MODEL : F5-420 |  |  | MANUFACTURER : PMV VALVE CONTROL SYSTEM | MANUFACTURER REFERENCE : 28178
9900249122 | R0234 | BOARD,PRINTED CIRCUIT | PCB: POWER;DRYER;HRD-350 | BOARD: PRINTED CIRCUIT, FUNCTION POWER, EQUIPMENT NAME COMPRESSED AIR DRYER, EQUIPMENT TYPE/MODEL HRD-350, EQUIPMENT SERIAL NUMBER 00MHRDA1452, MANUFACTURER HERTZ | FUNCTION : POWER |  | EQUIPMENT NAME : COMPRESSED AIR DRYER | EQUIPMENT TYPE/MODEL : HRD-350 | EQUIPMENT SERIAL NUMBER : 00MHRDA1452 |  | MANUFACTURER : HERTZ
9903055386 | R0234 | BOARD,PRINTED CIRCUIT | PCB: CONTROLLER;OVEN;UFP-400 | BOARD: PRINTED CIRCUIT, FUNCTION CONTROLLER, EQUIPMENT NAME UNIVERSAL OVEN, EQUIPMENT TYPE/MODEL UFP-400, EQUIPMENT SERIAL NUMBER G409. 0400, MANUFACTURER MEMMERT | FUNCTION : CONTROLLER |  | EQUIPMENT NAME : UNIVERSAL OVEN | EQUIPMENT TYPE/MODEL : UFP-400 | EQUIPMENT SERIAL NUMBER : G409. 0400 |  | MANUFACTURER : MEMMERT
9913057832 | R0234 | BOARD,PRINTED CIRCUIT | PCB: DIG SIGNAL;SMART-24R;990-60635-0102 | BOARD: PRINTED CIRCUIT, FUNCTION DIGITAL SIGNAL PROCESSING, EQUIPMENT NAME DATA RECORDER, EQUIPMENT TYPE/MODEL SMART-24R, MANUFACTURER GEOTECH INSTRUMENTS, MANUFACTURER REFERENCE 990-60635-0102 | FUNCTION : DIGITAL SIGNAL PROCESSING |  | EQUIPMENT NAME : DATA RECORDER | EQUIPMENT TYPE/MODEL : SMART-24R |  |  | MANUFACTURER : GEOTECH INSTRUMENTS | MANUFACTURER REFERENCE : 990-60635-0102
9913057943 | R0234 | BOARD,PRINTED CIRCUIT | PCB: DIG SIGNAL;SMART-24R;990-60566-0101 | BOARD: PRINTED CIRCUIT, FUNCTION DIGITAL SIGNAL PROCESSING, EQUIPMENT NAME DATA RECORDER, EQUIPMENT TYPE/MODEL SMART-24R, MANUFACTURER GEOTECH INSTRUMENTS, MANUFACTURER REFERENCE 990-60566-0101 | FUNCTION : DIGITAL SIGNAL PROCESSING |  | EQUIPMENT NAME : DATA RECORDER | EQUIPMENT TYPE/MODEL : SMART-24R |  |  | MANUFACTURER : GEOTECH INSTRUMENTS | MANUFACTURER REFERENCE : 990-60566-0101
9913057947 | R0234 | BOARD,PRINTED CIRCUIT | PCB: LCD DISPLAY;DATA RECORDER;SMART-24R | BOARD: PRINTED CIRCUIT, FUNCTION LCD DISPLAY, EQUIPMENT NAME DATA RECORDER, EQUIPMENT TYPE/MODEL SMART-24R, MANUFACTURER GEOTECH INSTRUMENTS | FUNCTION : LCD DISPLAY |  | EQUIPMENT NAME : DATA RECORDER | EQUIPMENT TYPE/MODEL : SMART-24R |  |  | MANUFACTURER : GEOTECH INSTRUMENTS
9900257504 | R0234 | BOARD,PRINTED CIRCUIT | PCB: GTO GATE DRV 800A;80165-138-53-R | BOARD: PRINTED CIRCUIT, FUNCTION GTO GATE DRIVER 800A, EQUIPMENT NAME VARIABLE FREQUENCY DRIVE, EQUIPMENT TYPE/MODEL 1250-HP12, MANUFACTURER ALLEN BRADLEY, MANUFACTURER REFERENCE 80165-138-53-R | FUNCTION : GTO GATE DRIVER 800A |  | EQUIPMENT NAME : VARIABLE FREQUENCY DRIVE | EQUIPMENT TYPE/MODEL : 1250-HP12 |  |  | MANUFACTURER : ALLEN BRADLEY | MANUFACTURER REFERENCE : 80165-138-53-R
9913054146 | R0234 | BOARD,PRINTED CIRCUIT | PCB: | BOARD: PRINTED CIRCUIT, FUNCTION DISPLAY, SPECIAL FEATURES GAS DETECTOR, EQUIPMENT NAME GASGARD XL CONTROLLER, MANUFACTURER MSA, MANUFACTURER REFERENCE 10081679 | FUNCTION : DISPLAY | SPECIAL FEATURES : GAS DETECTOR | EQUIPMENT NAME : GASGARD XL CONTROLLER |  |  |  | MANUFACTURER : MSA | MANUFACTURER REFERENCE : 10081679
9913054148 | R0234 | BOARD,PRINTED CIRCUIT | PCB: | BOARD: PRINTED CIRCUIT, FUNCTION CONTROLLER CHANNEL BOARD, SPECIAL FEATURES 4 TO 20MA, GAS DETECTOR, EQUIPMENT NAME GASGARD XL CONTROLLER, MANUFACTURER MSA, MANUFACTURER REFERENCE 10081674 | FUNCTION : CONTROLLER CHANNEL BOARD | SPECIAL FEATURES : 4 TO 20MA, GAS DETECTOR | EQUIPMENT NAME : GASGARD XL CONTROLLER |  |  |  | MANUFACTURER : MSA | MANUFACTURER REFERENCE : 10081674
9913057173 | R0234 | BOARD,PRINTED CIRCUIT | PCB: TPC;CHARGER EE-109;UPS;BPF002500000 | BOARD: PRINTED CIRCUIT, FUNCTION THREE PHASE CONTROL, FOR CHARGER EE-109/110/111, EQUIPMENT NAME DC UPS SYSTEM PANEL, EQUIPMENT TYPE/MODEL 110TPR500, MANUFACTURER AEG, MANUFACTURER REFERENCE BPF002500000-110/500 | FUNCTION : THREE PHASE CONTROL, FOR CHARGER EE-109/110/111 |  | EQUIPMENT NAME : DC UPS SYSTEM PANEL | EQUIPMENT TYPE/MODEL : 110TPR500 |  |  | MANUFACTURER : AEG | MANUFACTURER REFERENCE : BPF002500000-110/500
9913057174 | R0234 | BOARD,PRINTED CIRCUIT | PCB: GCAU;CHRGR EE-109;4111-69-24591-01 | BOARD: PRINTED CIRCUIT, FUNCTION GCAU CONTROLLER, FOR CHARGER EE-109/110/111, SPECIAL FEATURES WITH DEFAULT & CUSTOME ALARM ACTIVATED, EQUIPMENT NAME DC UPS SYSTEM PANEL, EQUIPMENT TYPE/MODEL 110TPR500, MANUFACTURER AEG, MANUFACTURER REFERENCE 4111-69-24591-01-110/500 | FUNCTION : GCAU CONTROLLER, FOR CHARGER EE-109/110/111 | SPECIAL FEATURES : WITH DEFAULT & CUSTOME ALARM ACTIVATED | EQUIPMENT NAME : DC UPS SYSTEM PANEL | EQUIPMENT TYPE/MODEL : 110TPR500 |  |  | MANUFACTURER : AEG | MANUFACTURER REFERENCE : 4111-69-24591-01-110/500
9913057178 | R0234 | BOARD,PRINTED CIRCUIT | PCB: LED;CHARGER EE-109;UPS;B00499153800 | BOARD: PRINTED CIRCUIT, FUNCTION LED BOX, FOR CHARGER EE-109/110/111, EQUIPMENT NAME DC UPS SYSTEM PANEL, EQUIPMENT TYPE/MODEL 110TPR500, MANUFACTURER AEG, MANUFACTURER REFERENCE B00499153800-110/500 | FUNCTION : LED BOX, FOR CHARGER EE-109/110/111 |  | EQUIPMENT NAME : DC UPS SYSTEM PANEL | EQUIPMENT TYPE/MODEL : 110TPR500 |  |  | MANUFACTURER : AEG | MANUFACTURER REFERENCE : B00499153800-110/500
9913057179 | R0234 | BOARD,PRINTED CIRCUIT | PCB: DC CNVRT;CHRGR EE-109;B006132260000 | BOARD: PRINTED CIRCUIT, FUNCTION DC-DC CONVERTER, FOR CHARGER EE-109/110/111, EQUIPMENT NAME DC UPS SYSTEM PANEL, EQUIPMENT TYPE/MODEL 110TPR500, MANUFACTURER AEG, MANUFACTURER REFERENCE B006132260000-110/500 | FUNCTION : DC-DC CONVERTER, FOR CHARGER EE-109/110/111 |  | EQUIPMENT NAME : DC UPS SYSTEM PANEL | EQUIPMENT TYPE/MODEL : 110TPR500 |  |  | MANUFACTURER : AEG | MANUFACTURER REFERENCE : B006132260000-110/500
9913057175 | R0234 | BOARD,PRINTED CIRCUIT | PCB: DISPLAY;CHARGER EE-109;BPF003010000 | BOARD: PRINTED CIRCUIT, FUNCTION DISPLAY, FOR CHARGER EE-109/110/111, EQUIPMENT NAME DC UPS SYSTEM PANEL, EQUIPMENT TYPE/MODEL 110TPR500, MANUFACTURER AEG, MANUFACTURER REFERENCE BPF003010000-110/500 | FUNCTION : DISPLAY, FOR CHARGER EE-109/110/111 |  | EQUIPMENT NAME : DC UPS SYSTEM PANEL | EQUIPMENT TYPE/MODEL : 110TPR500 |  |  | MANUFACTURER : AEG | MANUFACTURER REFERENCE : BPF003010000-110/500
9913057176 | R0234 | BOARD,PRINTED CIRCUIT | PCB: KEYPAD;CHARGER EE-109;BP6069542000 | BOARD: PRINTED CIRCUIT, FUNCTION FRONT DISPLAY KEYPAD, FOR CHARGER EE-109/110/111, EQUIPMENT NAME DC UPS SYSTEM PANEL, EQUIPMENT TYPE/MODEL 110TPR500, MANUFACTURER REFERENCE BP6069542000-110/500 | FUNCTION : FRONT DISPLAY KEYPAD, FOR CHARGER EE-109/110/111 |  | EQUIPMENT NAME : DC UPS SYSTEM PANEL | EQUIPMENT TYPE/MODEL : 110TPR500 |  |  |  | MANUFACTURER REFERENCE : BP6069542000-110/500
9913057183 | R0234 | BOARD,PRINTED CIRCUIT | PCB: CNTRLLR;INVERTER;WEW-1030;A070 | BOARD: PRINTED CIRCUIT, FUNCTION MAIN CONTROLLER, SPECIAL FEATURES XXW 3PH/1PH, 5US BT, 2KHZ PWM, WITH CHIPSET, EQUIPMENT NAME INVERTER, EQUIPMENT TYPE/MODEL WEW-1030-110/230-EAN, MANUFACTURER GUTOR, MANUFACTURER REFERENCE 0P2446, POS A070 | FUNCTION : MAIN CONTROLLER | SPECIAL FEATURES : XXW 3PH/1PH, 5US BT, 2KHZ PWM, WITH CHIPSET | EQUIPMENT NAME : INVERTER | EQUIPMENT TYPE/MODEL : WEW-1030-110/230-EAN |  |  | MANUFACTURER : GUTOR | MANUFACTURER REFERENCE : 0P2446, POS A070
9913057687 | R0234 | BOARD,PRINTED CIRCUIT | PCB: CNTRLLR;UPS SYSTEM;PEW-1050;A070 | BOARD: PRINTED CIRCUIT, FUNCTION MAIN CONTROLLER FOR DC CHARGER, EQUIPMENT NAME UPS SYSTEM, EQUIPMENT TYPE/MODEL PEW-1050-220/220-EAN, MANUFACTURER GUTOR, MANUFACTURER REFERENCE POS A070 | FUNCTION : MAIN CONTROLLER FOR DC CHARGER |  | EQUIPMENT NAME : UPS SYSTEM | EQUIPMENT TYPE/MODEL : PEW-1050-220/220-EAN |  |  | MANUFACTURER : GUTOR | MANUFACTURER REFERENCE : POS A070
9913057839 | R0234 | BOARD,PRINTED CIRCUIT | PCB: ANALOG;DATA RECORDER;SMART-24R | BOARD: PRINTED CIRCUIT, FUNCTION ANALOG DIGITAL CONVERTER ADC BOARD, EQUIPMENT NAME DATA RECORDER, EQUIPMENT TYPE/MODEL SMART-24R | FUNCTION : ANALOG DIGITAL CONVERTER ADC BOARD |  | EQUIPMENT NAME : DATA RECORDER | EQUIPMENT TYPE/MODEL : SMART-24R
9913057950 | R0234 | BOARD,PRINTED CIRCUIT | PCB: SMART-24R | BOARD: PRINTED CIRCUIT, FUNCTION PCMCIA BOARD, EQUIPMENT NAME PORTABLE RECORDER, EQUIPMENT TYPE/MODEL SMART-24R, MANUFACTURER GEOTECH, MANUFACTURER REFERENCE 990-60572-0101 | FUNCTION : PCMCIA BOARD |  | EQUIPMENT NAME : PORTABLE RECORDER | EQUIPMENT TYPE/MODEL : SMART-24R |  |  | MANUFACTURER : GEOTECH | MANUFACTURER REFERENCE : 990-60572-0101
9900241189 | R0251 | BOLT,LIFTING EYE | BOLT,LIFT EYE: M20;6.18KN;SS304;C/W NUT | BOLT: LIFTING EYE, TYPE SHOULDER, DIAMETER M20, LENGTH 30MM, THREADS 2.5MM, THREAD LENGTH 16MM, LOAD RATING 6.18 KN, EYE DIAMETER 40MM ID X 72MM OD, MATERIAL STAINLESS STELL 304, FINISH ELECTROLYTIC TREATMENT, ADDITIONAL ITEMS C/W NUT | TYPE : SHOULDER | DIAMETER : M20 | LENGTH : 30MM | THREADS : 2.5MM | THREAD LENGTH : 16MM | LOAD RATING : 6.18 KN | EYE DIAMETER : 40MM ID X 72MM OD | MATERIAL : STAINLESS STELL 304 |  |  | FINISH : ELECTROLYTIC TREATMENT | ADDITIONAL ITEMS : C/W NUT
9913057463 | R0251 | BOLT,LIFTING EYE | BOLT,LIFT EYE: M20;6.18KN;SS304;C/W NUT | BOLT: LIFTING EYE, TYPE SHOULDER, DIAMETER M20, LENGTH 30MM, THREADS 2.5MM, THREAD LENGTH 16MM, LOAD RATING 6.18 KN, EYE DIAMETER 40MM ID X 72MM OD, MATERIAL STAINLESS STELL 304, FINISH ELECTROLYTIC TREATMENT, ADDITIONAL ITEMS C/W NUT | TYPE : SHOULDER | DIAMETER : M20 | LENGTH : 30MM | THREADS : 2.5MM | THREAD LENGTH : 16MM | LOAD RATING : 6.18 KN | EYE DIAMETER : 40MM ID X 72MM OD | MATERIAL : STAINLESS STELL 304 |  |  | FINISH : ELECTROLYTIC TREATMENT | ADDITIONAL ITEMS : C/W NUT
9913057464 | R0251 | BOLT,LIFTING EYE | BOLT,LIFT EYE: M16;4.41KN;SS304;C/W NUT | BOLT: LIFTING EYE, TYPE SHOULDER, DIAMETER M16, LENGTH 27MM, THREADS 2MM, THREAD LENGTH 13MM, LOAD RATING 4.41 KN, EYE DIAMETER 35MM ID X 60MM OD, MATERIAL STAINLESS STELL 304, FINISH ELECTROLYTIC TREATMENT, ADDITIONAL ITEMS C/W NUT | TYPE : SHOULDER | DIAMETER : M16 | LENGTH : 27MM | THREADS : 2MM | THREAD LENGTH : 13MM | LOAD RATING : 4.41 KN | EYE DIAMETER : 35MM ID X 60MM OD | MATERIAL : STAINLESS STELL 304 |  |  | FINISH : ELECTROLYTIC TREATMENT | ADDITIONAL ITEMS : C/W NUT
9913057465 | R0251 | BOLT,LIFTING EYE | BOLT,LIFT EYE: M12;2.16KN;SS304;C/W NUT | BOLT: LIFTING EYE, TYPE SHOULDER, DIAMETER M12, LENGTH 22MM, THREADS 1.75MM, THREAD LENGTH 10MM, LOAD RATING 2.16 KN, EYE DIAMETER 30MM ID X 50MM OD, MATERIAL STAINLESS STELL 304, FINISH ELECTROLYTIC TREATMENT, ADDITIONAL ITEMS C/W NUT | TYPE : SHOULDER | DIAMETER : M12 | LENGTH : 22MM | THREADS : 1.75MM | THREAD LENGTH : 10MM | LOAD RATING : 2.16 KN | EYE DIAMETER : 30MM ID X 50MM OD | MATERIAL : STAINLESS STELL 304 |  |  | FINISH : ELECTROLYTIC TREATMENT | ADDITIONAL ITEMS : C/W NUT
9900235570 | R0252 | BOLT,MACHINE | BOLT: NUT;FRONT HUB;90041-09101-000 | BOLT: MACHINE, ADDITIONAL ITEMS C/W 1 HEX NUT, USAGE DESIGN FRONT HUB, MANUFACTURER DAIHATSU, MANUFACTURER REFERENCE 90041-09101-000 | [8 empty] | ADDITIONAL ITEMS : C/W 1 HEX NUT |  | USAGE DESIGN : FRONT HUB |  |  |  |  | MANUFACTURER : DAIHATSU | MANUFACTURER REFERENCE : 90041-09101-000
9903011317 | R0252 | BOLT,MACHINE | BOLT: M12X1.75X50MM;HEX;B7;NUT | BOLT: MACHINE, DIAMETER M12, LENGTH 50MM, THREADS 1.75MM, HEAD HEXAGON, MATERIAL ALLOY STEEL, SPECIFICATION ASTM A193, GRADE B7, ADDITIONAL ITEMS C/W 1 HEX NUT ASTM A194-2H | DIAMETER : M12 | LENGTH : 50MM | THREADS : 1.75MM | HEAD : HEXAGON | MATERIAL : ALLOY STEEL | SPECIFICATION : ASTM A193 | GRADE : B7 |  | ADDITIONAL ITEMS : C/W 1 HEX NUT ASTM A194-2H
9903054546 | R0252 | BOLT,MACHINE | BOLT: M10X60MM;GOVERNOR;CST109469-P93 | BOLT: MACHINE, DIAMETER M10, LENGTH 60MM, THREADS 1.5MM, USAGE DESIGN MECHANICAL GOVERNOR, EQUIPMENT NAME STEAM TURBINE, EQUIPMENT TYPE/MODEL 2X9 STAGE, ADDITIONAL EQUIPMENT DATA SINGLE OR DUAL FLASH, REACTION TYPE, CONDENSING, 3000 RPM, OR EQUIVALENT, MANUFACTURER FUJI ELECTRIC, MANUFACTURER REFERENCE DWG:CST109469-POS 93, TC-113 | DIAMETER : M10 | LENGTH : 60MM | THREADS : 1.5MM | [7 empty] | USAGE DESIGN : MECHANICAL GOVERNOR | EQUIPMENT NAME : STEAM TURBINE | EQUIPMENT TYPE/MODEL : 2X9 STAGE |  | ADDITIONAL EQUIPMENT DATA : SINGLE OR DUAL FLASH, REACTION TYPE, CONDENSING, 3000 RPM, OR EQUIVALENT | MANUFACTURER : FUJI ELECTRIC | MANUFACTURER REFERENCE : DWG:CST109469-POS 93, TC-113
9900257042 | R0252 | BOLT,MACHINE | BOLT: HEX;ACTUATOR;P325-14SR;POS 162 | BOLT: MACHINE, HEAD HEXAGON, EQUIPMENT NAME PNEUMATIC ACTUATOR SPRING RETURN, EQUIPMENT TYPE/MODEL P325-14SR, MANUFACTURER ROTORK, MANUFACTURER REFERENCE POS 162 |  |  |  | HEAD : HEXAGON | [7 empty] | EQUIPMENT NAME : PNEUMATIC ACTUATOR SPRING RETURN | EQUIPMENT TYPE/MODEL : P325-14SR |  |  | MANUFACTURER : ROTORK | MANUFACTURER REFERENCE : POS 162
9900253999 | R0252 | BOLT,MACHINE | BOLT: 1/2INX13UNCX50MM;HEX;J429;GR 8;PO | BOLT: MACHINE, DIAMETER 1/2 IN, LENGTH 50MM, THREADS 13 UNC, HEAD HEXAGON, MATERIAL CARBON STEEL, SPECIFICATION SAE J429, GRADE 8, FINISH PHOSPHATE AND OIL COATED | DIAMETER : 1/2 IN | LENGTH : 50MM | THREADS : 13 UNC | HEAD : HEXAGON | MATERIAL : CARBON STEEL | SPECIFICATION : SAE J429 | GRADE : 8 | FINISH : PHOSPHATE AND OIL COATED
9900254002 | R0252 | BOLT,MACHINE | BOLT: 3/8INX16UNCX45MM;HEX;J429;GR 8;PO | BOLT: MACHINE, DIAMETER 3/8 IN, LENGTH 45MM, THREADS 16 UNC, HEAD HEXAGON, MATERIAL CARBON STEEL, SPECIFICATION SAE J429, GRADE 8, FINISH PHOSPHATE AND OIL COATED | DIAMETER : 3/8 IN | LENGTH : 45MM | THREADS : 16 UNC | HEAD : HEXAGON | MATERIAL : CARBON STEEL | SPECIFICATION : SAE J429 | GRADE : 8 | FINISH : PHOSPHATE AND OIL COATED
9903025229 | R0252 | BOLT,MACHINE | BOLT: M8X1.25X20MM;HEX;J429;GR 8;PO | BOLT: MACHINE, DIAMETER M8, LENGTH 20MM, THREADS 1.25MM, HEAD HEXAGON, MATERIAL CARBON STEEL, SPECIFICATION SAE J429, GRADE 8, FINISH PHOSPHATE AND OIL COATED, ADDITIONAL ITEMS C/W WASHER 8T4224 | DIAMETER : M8 | LENGTH : 20MM | THREADS : 1.25MM | HEAD : HEXAGON | MATERIAL : CARBON STEEL | SPECIFICATION : SAE J429 | GRADE : 8 | FINISH : PHOSPHATE AND OIL COATED | ADDITIONAL ITEMS : C/W WASHER 8T4224
8138980623 | R0252 | BOLT,MACHINE | BOLT: M12X1.75X55MM;HEX;A193;B8 | BOLT: MACHINE, DIAMETER M12, LENGTH 55MM, THREADS 1.75MM, HEAD HEXAGON, MATERIAL STAINLESS STEEL 304, SPECIFICATION ASTM A193, GRADE B8, MANUFACTURER REFERENCE DWG:NB312350-POS 8122 | DIAMETER : M12 | LENGTH : 55MM | THREADS : 1.75MM | HEAD : HEXAGON | MATERIAL : STAINLESS STEEL 304 | SPECIFICATION : ASTM A193 | GRADE : B8 | [9 empty] | MANUFACTURER REFERENCE : DWG:NB312350-POS 8122
9900210720 | R0252 | BOLT,MACHINE | BOLT: 5/16INX18UNCX40MM;HEX;B8 | BOLT: MACHINE, DIAMETER 5/16 IN, LENGTH 40MM, THREADS 18 UNC, HEAD HEXAGON, MATERIAL STAINLESS STEEL 304, SPECIFICATION ASTM A193, GRADE B8 | DIAMETER : 5/16 IN | LENGTH : 40MM | THREADS : 18 UNC | HEAD : HEXAGON | MATERIAL : STAINLESS STEEL 304 | SPECIFICATION : ASTM A193 | GRADE : B8
6887240103 | R0252 | BOLT,MACHINE | BOLT: AXLE,DIVR SWITCH;ELIN;OLTC;TYPE S | BOLT: MACHINE, USAGE DESIGN AXLE, DIVERTER SWITCH, EQUIPMENT NAME ON-LOAD TAP CHANGER, EQUIPMENT TYPE/MODEL TYPE S, MANUFACTURER ELIN OLTC | [10 empty] | USAGE DESIGN : AXLE, DIVERTER SWITCH | EQUIPMENT NAME : ON-LOAD TAP CHANGER | EQUIPMENT TYPE/MODEL : TYPE S |  |  | MANUFACTURER : ELIN OLTC
6887240203 | R0252 | BOLT,MACHINE | BOLT: DRV UNIT MLG51;ELIN;OLTC;TYPE S | BOLT: MACHINE, DIAMETER M10, LENGTH 40MM, THREADS 1.5MM, USAGE DESIGN DRIVING UNIT MLG51, EQUIPMENT NAME ON-LOAD TAP CHANGER, EQUIPMENT TYPE/MODEL TYPE S, MANUFACTURER ELIN OLTC | DIAMETER : M10 | LENGTH : 40MM | THREADS : 1.5MM | [7 empty] | USAGE DESIGN : DRIVING UNIT MLG51 | EQUIPMENT NAME : ON-LOAD TAP CHANGER | EQUIPMENT TYPE/MODEL : TYPE S |  |  | MANUFACTURER : ELIN OLTC
6887240153 | R0252 | BOLT,MACHINE | BOLT: SPRING,DIVR SWITCH;OLTC;TYPE S | BOLT: MACHINE, USAGE DESIGN SPRING, DIVERTER SWITCH, EQUIPMENT NAME ON-LOAD TAP CHANGER, EQUIPMENT TYPE/MODEL TYPE S, MANUFACTURER ELIN OLTC | [10 empty] | USAGE DESIGN : SPRING, DIVERTER SWITCH | EQUIPMENT NAME : ON-LOAD TAP CHANGER | EQUIPMENT TYPE/MODEL : TYPE S |  |  | MANUFACTURER : ELIN OLTC
8103110281 | R0252 | BOLT,MACHINE | BOLT: 1/2INX13UNCX80MM;HEX;ALLOY;A193;B7 | BOLT: MACHINE, DIAMETER 1/2 IN, LENGTH 80MM, THREADS 13 UNC, HEAD HEXAGON, MATERIAL ALLOY STEEL, SPECIFICATION ASTM A193, GRADE B7, ADDITIONAL ITEMS C/W 1 FLAT WASHER ASTM F436 | DIAMETER : 1/2 IN | LENGTH : 80MM | THREADS : 13 UNC | HEAD : HEXAGON | MATERIAL : ALLOY STEEL | SPECIFICATION : ASTM A193 | GRADE : B7 |  | ADDITIONAL ITEMS : C/W 1 FLAT WASHER ASTM F436
8103591001 | R0252 | BOLT,MACHINE | BOLT: M6X1.0X5MM;HEX;SS316;A193;B8M | BOLT: MACHINE, DIAMETER M6, LENGTH 5MM, THREADS 1MM, HEAD HEXAGON, MATERIAL STAINLESS STEEL 316, SPECIFICATION ASTM A193, GRADE B8M | DIAMETER : M6 | LENGTH : 5MM | THREADS : 1MM | HEAD : HEXAGON | MATERIAL : STAINLESS STEEL 316 | SPECIFICATION : ASTM A193 | GRADE : B8M
8103591981 | R0252 | BOLT,MACHINE | BOLT: M16X2.0X50MM;HEX;B8M | BOLT: MACHINE, DIAMETER M16, LENGTH 50MM, THREADS 2MM, HEAD HEXAGON, MATERIAL STAINLESS STEEL 316L, SPECIFICATION ASTM A193, GRADE B8M | DIAMETER : M16 | LENGTH : 50MM | THREADS : 2MM | HEAD : HEXAGON | MATERIAL : STAINLESS STEEL 316L | SPECIFICATION : ASTM A193 | GRADE : B8M
9900237048 | R0252 | BOLT,MACHINE | BOLT: 1INX8UNCX75MM;HEX;F3125;BLK | BOLT: MACHINE, DIAMETER 1 IN, LENGTH 75MM, THREADS 8 UNC, HEAD HEXAGON, MATERIAL CARBON STEEL, SPECIFICATION ASTM F3125, FINISH BLACK OXIDE | DIAMETER : 1 IN | LENGTH : 75MM | THREADS : 8 UNC | HEAD : HEXAGON | MATERIAL : CARBON STEEL | SPECIFICATION : ASTM F3125 |  | FINISH : BLACK OXIDE
9903028006 | R0252 | BOLT,MACHINE | BOLT: M8X1.25X40MM;HEX;A2-70;NUT+FW+SW | BOLT: MACHINE, DIAMETER M8, LENGTH 40MM, THREADS 1.25MM, HEAD HEXAGON, MATERIAL STAINLESS STEEL, GRADE A2-70, ADDITIONAL ITEMS C/W 1 HEX NUT, 2 FLAT WASHER & 2 SPRING WASHER | DIAMETER : M8 | LENGTH : 40MM | THREADS : 1.25MM | HEAD : HEXAGON | MATERIAL : STAINLESS STEEL |  | GRADE : A2-70 |  | ADDITIONAL ITEMS : C/W 1 HEX NUT, 2 FLAT WASHER & 2 SPRING WASHER
9903028044 | R0252 | BOLT,MACHINE | BOLT: M8X1.25X25MM;HEX;A2-70;NUT+FW+SW | BOLT: MACHINE, DIAMETER M8, LENGTH 25MM, THREADS 1.25MM, HEAD HEXAGON, MATERIAL STAINLESS STEEL, GRADE A2-70, ADDITIONAL ITEMS C/W 1 HEX NUT, 2 FLAT WASHER & 2 SPRING WASHER | DIAMETER : M8 | LENGTH : 25MM | THREADS : 1.25MM | HEAD : HEXAGON | MATERIAL : STAINLESS STEEL |  | GRADE : A2-70 |  | ADDITIONAL ITEMS : C/W 1 HEX NUT, 2 FLAT WASHER & 2 SPRING WASHER
9903028040 | R0252 | BOLT,MACHINE | BOLT: M16X2.0X35MM;HEX;A2-70;NUT+FW+SW | BOLT: MACHINE, DIAMETER M16, LENGTH 35MM, THREADS 2MM, HEAD HEXAGON, MATERIAL STAINLESS STEEL, GRADE A2-70, ADDITIONAL ITEMS C/W 1 HEX NUT, 2 FLAT WASHER & 2 SPRING WASHER | DIAMETER : M16 | LENGTH : 35MM | THREADS : 2MM | HEAD : HEXAGON | MATERIAL : STAINLESS STEEL |  | GRADE : A2-70 |  | ADDITIONAL ITEMS : C/W 1 HEX NUT, 2 FLAT WASHER & 2 SPRING WASHER
9900254607 | R0252 | BOLT,MACHINE | BOLT: RING GEAR;CRANE;RT745;9904108059 | BOLT: MACHINE, ADDITIONAL ITEMS C/W FLAT WASHER, USAGE DESIGN RING GEAR, EQUIPMENT NAME ROUGH TERRAIN CRANE, EQUIPMENT TYPE/MODEL RT745, MANUFACTURER GROVE, MANUFACTURER REFERENCE 9904108059 | [8 empty] | ADDITIONAL ITEMS : C/W FLAT WASHER |  | USAGE DESIGN : RING GEAR | EQUIPMENT NAME : ROUGH TERRAIN CRANE | EQUIPMENT TYPE/MODEL : RT745 |  |  | MANUFACTURER : GROVE | MANUFACTURER REFERENCE : 9904108059
9900255912 | R0252 | BOLT,MACHINE | BOLT: M12X1.75X70MM;HEX;SS;NUT+FW+SW | BOLT: MACHINE, DIAMETER M12, LENGTH 70MM, THREADS 1.75MM, HEAD HEXAGON, MATERIAL STAINLESS STEEL, ADDITIONAL ITEMS C/W HEX NUT, FLAT AND SPRING WASHER, SPECIAL FEATURES HEAD SIZE 19MM | DIAMETER : M12 | LENGTH : 70MM | THREADS : 1.75MM | HEAD : HEXAGON | MATERIAL : STAINLESS STEEL |  |  |  | ADDITIONAL ITEMS : C/W HEX NUT, FLAT AND SPRING WASHER | SPECIAL FEATURES : HEAD SIZE 19MM
9903027989 | R0252 | BOLT,MACHINE | BOLT: M12X1.75X60MM;HEX;A2-70;NUT+FW+SW | BOLT: MACHINE, DIAMETER M12, LENGTH 60MM, THREADS 1.75MM, HEAD HEXAGON, MATERIAL STAINLESS STEEL, GRADE A2-70, ADDITIONAL ITEMS C/W 1 HEX NUT, 2 FLAT WASHER & 2 SPRING WASHER | DIAMETER : M12 | LENGTH : 60MM | THREADS : 1.75MM | HEAD : HEXAGON | MATERIAL : STAINLESS STEEL |  | GRADE : A2-70 |  | ADDITIONAL ITEMS : C/W 1 HEX NUT, 2 FLAT WASHER & 2 SPRING WASHER
9903028073 | R0252 | BOLT,MACHINE | BOLT: M12X1.75X45MM;HEX;A2-70;NUT+FW+SW | BOLT: MACHINE, DIAMETER M12, LENGTH 45MM, THREADS 1.75MM, HEAD HEXAGON, MATERIAL STAINLESS STEEL, GRADE A2-70, ADDITIONAL ITEMS C/W 1 HEX NUT, 2 FLAT WASHER & 2 SPRING WASHER | DIAMETER : M12 | LENGTH : 45MM | THREADS : 1.75MM | HEAD : HEXAGON | MATERIAL : STAINLESS STEEL |  | GRADE : A2-70 |  | ADDITIONAL ITEMS : C/W 1 HEX NUT, 2 FLAT WASHER & 2 SPRING WASHER
9903027673 | R0252 | BOLT,MACHINE | BOLT: M10X1.5X70MM;HEX;A2-70;NUT+FW+SW | BOLT: MACHINE, DIAMETER M10, LENGTH 70MM, THREADS 1.5MM, HEAD HEXAGON, MATERIAL STAINLESS STEEL, GRADE A2-70, ADDITIONAL ITEMS C/W 1 HEX NUT, 2 FLAT WASHER & 2 SPRING WASHER | DIAMETER : M10 | LENGTH : 70MM | THREADS : 1.5MM | HEAD : HEXAGON | MATERIAL : STAINLESS STEEL |  | GRADE : A2-70 |  | ADDITIONAL ITEMS : C/W 1 HEX NUT, 2 FLAT WASHER & 2 SPRING WASHER
9903023498 | R0252 | BOLT,MACHINE | BOLT: SC2F-30 | BOLT: MACHINE, MATERIAL STAINLESS STEEL 304, EQUIPMENT NAME STEAM TURBINE, EQUIPMENT TYPE/MODEL SC2F-30, MANUFACTURER MITSUBISHI HEAVY INDUSTRIES |  |  |  |  | MATERIAL : STAINLESS STEEL 304 | [6 empty] | EQUIPMENT NAME : STEAM TURBINE | EQUIPMENT TYPE/MODEL : SC2F-30 |  |  | MANUFACTURER : MITSUBISHI HEAVY INDUSTRIES
9903054339 | R0252 | BOLT,MACHINE | BOLT: M10X40MM;OIL TRIP;CST207400-P16 | BOLT: MACHINE, DIAMETER M10, LENGTH 40MM, USAGE DESIGN OIL TRIP DEVICE, EQUIPMENT NAME STEAM TURBINE, EQUIPMENT TYPE/MODEL 2X9 STAGE, ADDITIONAL EQUIPMENT DATA SINGLE OR DUAL FLASH, REACTION TYPE, CONDENSING, 3000 RPM, OR EQUIVALENT, MANUFACTURER FUJI ELECTRIC, MANUFACTURER REFERENCE DWG:CST207400-POS 16, TC-180 | DIAMETER : M10 | LENGTH : 40MM | [8 empty] | USAGE DESIGN : OIL TRIP DEVICE | EQUIPMENT NAME : STEAM TURBINE | EQUIPMENT TYPE/MODEL : 2X9 STAGE |  | ADDITIONAL EQUIPMENT DATA : SINGLE OR DUAL FLASH, REACTION TYPE, CONDENSING, 3000 RPM, OR EQUIVALENT | MANUFACTURER : FUJI ELECTRIC | MANUFACTURER REFERENCE : DWG:CST207400-POS 16, TC-180
9903028003 | R0252 | BOLT,MACHINE | BOLT: M10X1.5X40MM;HEX;A2-70;NUT+FW+SW | BOLT: MACHINE, DIAMETER M10, LENGTH 40MM, THREADS 1.5MM, HEAD HEXAGON, MATERIAL STAINLESS STEEL, GRADE A2-70, ADDITIONAL ITEMS C/W 1 HEX NUT, 2 FLAT WASHER & 2 SPRING WASHER | DIAMETER : M10 | LENGTH : 40MM | THREADS : 1.5MM | HEAD : HEXAGON | MATERIAL : STAINLESS STEEL |  | GRADE : A2-70 |  | ADDITIONAL ITEMS : C/W 1 HEX NUT, 2 FLAT WASHER & 2 SPRING WASHER
9903027969 | R0252 | BOLT,MACHINE | BOLT: M10X1.5X40MM;HEX;A2-70;NUT+FW+SW | BOLT: MACHINE, DIAMETER M10, LENGTH 40MM, THREADS 1.5MM, HEAD HEXAGON, MATERIAL STAINLESS STEEL, GRADE A2-70, ADDITIONAL ITEMS C/W 1 HEX NUT, 2 FLAT WASHER & 2 SPRING WASHER | DIAMETER : M10 | LENGTH : 40MM | THREADS : 1.5MM | HEAD : HEXAGON | MATERIAL : STAINLESS STEEL |  | GRADE : A2-70 |  | ADDITIONAL ITEMS : C/W 1 HEX NUT, 2 FLAT WASHER & 2 SPRING WASHER
9903027661 | R0252 | BOLT,MACHINE | BOLT: M10X1.5X40MM;HEX;A2-70;NUT+FW+SW | BOLT: MACHINE, DIAMETER M10, LENGTH 40MM, THREADS 1.5MM, HEAD HEXAGON, MATERIAL STAINLESS STEEL, GRADE A2-70, ADDITIONAL ITEMS C/W 1 HEX NUT, 2 FLAT WASHER & 2 SPRING WASHER | DIAMETER : M10 | LENGTH : 40MM | THREADS : 1.5MM | HEAD : HEXAGON | MATERIAL : STAINLESS STEEL |  | GRADE : A2-70 |  | ADDITIONAL ITEMS : C/W 1 HEX NUT, 2 FLAT WASHER & 2 SPRING WASHER
9903027990 | R0252 | BOLT,MACHINE | BOLT: M10X1.5X16MM;HEX;A2-70;NUT+FW+SW | BOLT: MACHINE, DIAMETER M10, LENGTH 16MM, THREADS 1.5MM, HEAD HEXAGON, MATERIAL STAINLESS STEEL, GRADE A2-70, ADDITIONAL ITEMS C/W 1 HEX NUT, 2 FLAT WASHER & 2 SPRING WASHER | DIAMETER : M10 | LENGTH : 16MM | THREADS : 1.5MM | HEAD : HEXAGON | MATERIAL : STAINLESS STEEL |  | GRADE : A2-70 |  | ADDITIONAL ITEMS : C/W 1 HEX NUT, 2 FLAT WASHER & 2 SPRING WASHER
9903055829 | R0252 | BOLT,MACHINE | BOLT: AIR INLET&EXH;CAT;428C;8T4178 | BOLT: MACHINE, USAGE DESIGN AIR INLET & EXHAUST SYSTEM, EQUIPMENT NAME BACKHOE LOADER, EQUIPMENT TYPE/MODEL 428C, EQUIPMENT SERIAL NUMBER ENGINE NO. 5HK57265, MANUFACTURER CATERPILLAR, MANUFACTURER REFERENCE 8T4178 | [10 empty] | USAGE DESIGN : AIR INLET & EXHAUST SYSTEM | EQUIPMENT NAME : BACKHOE LOADER | EQUIPMENT TYPE/MODEL : 428C | EQUIPMENT SERIAL NUMBER : ENGINE NO. 5HK57265 |  | MANUFACTURER : CATERPILLAR | MANUFACTURER REFERENCE : 8T4178
1650261251 | R0252 | BOLT,MACHINE | BOLT: M5X10MM;2ND BEARING;CST111318-P51 | BOLT: MACHINE, DIAMETER M5, LENGTH 10MM, MATERIAL ALLOY STEEL, FINISH CHROME PLATED, USAGE DESIGN 2ND BEARING, EQUIPMENT NAME STEAM TURBINE, EQUIPMENT TYPE/MODEL ST-100, EQUIPMENT SERIAL NUMBER K1E69011G1, MANUFACTURER FUJI ELECTRIC, MANUFACTURER REFERENCE DWG:CST111318-POS 51 | DIAMETER : M5 | LENGTH : 10MM |  |  | MATERIAL : ALLOY STEEL |  |  | FINISH : CHROME PLATED |  |  | USAGE DESIGN : 2ND BEARING | EQUIPMENT NAME : STEAM TURBINE | EQUIPMENT TYPE/MODEL : ST-100 | EQUIPMENT SERIAL NUMBER : K1E69011G1 |  | MANUFACTURER : FUJI ELECTRIC | MANUFACTURER REFERENCE : DWG:CST111318-POS 51
9903055841 | R0252 | BOLT,MACHINE | BOLT: FUEL SYSTEM;CAT;428C;067-6312 | BOLT: MACHINE, USAGE DESIGN FUEL SYSTEM, EQUIPMENT NAME BACKHOE LOADER, EQUIPMENT TYPE/MODEL 428C, EQUIPMENT SERIAL NUMBER ENGINE NO. 5HK57265, MANUFACTURER CATERPILLAR, MANUFACTURER REFERENCE 067-6312 | [10 empty] | USAGE DESIGN : FUEL SYSTEM | EQUIPMENT NAME : BACKHOE LOADER | EQUIPMENT TYPE/MODEL : 428C | EQUIPMENT SERIAL NUMBER : ENGINE NO. 5HK57265 |  | MANUFACTURER : CATERPILLAR | MANUFACTURER REFERENCE : 067-6312
9900251843 | R0252 | BOLT,MACHINE | BOLT: 5/8INX11UNCX75MM;HEX;B7;BLK;NUT | BOLT: MACHINE, DIAMETER 5/8 IN, LENGTH 75MM, THREADS 11 UNC, HEAD HEXAGON, MATERIAL ALLOY STEEL, SPECIFICATION ASTM A193, GRADE B7, FINISH BLACK OXIDE, ADDITIONAL ITEMS C/W 1 HEX NUT ASTM A194-2H | DIAMETER : 5/8 IN | LENGTH : 75MM | THREADS : 11 UNC | HEAD : HEXAGON | MATERIAL : ALLOY STEEL | SPECIFICATION : ASTM A193 | GRADE : B7 | FINISH : BLACK OXIDE | ADDITIONAL ITEMS : C/W 1 HEX NUT ASTM A194-2H
9903016297 | R0252 | BOLT,MACHINE | BOLT: M16X2.0X50MM;HEX;F3125;GALV;FW;NUT | BOLT: MACHINE, DIAMETER M16, LENGTH 50MM, THREADS 2MM, HEAD HEXAGON, MATERIAL CARBON STEEL, SPECIFICATION ASTM F3125, FINISH GALVANIZED, ADDITIONAL ITEMS C/W 1 HEX NUT ASTM A194-2H, C/W 1 FLAT WASHER | DIAMETER : M16 | LENGTH : 50MM | THREADS : 2MM | HEAD : HEXAGON | MATERIAL : CARBON STEEL | SPECIFICATION : ASTM F3125 |  | FINISH : GALVANIZED | ADDITIONAL ITEMS : C/W 1 HEX NUT ASTM A194-2H, C/W 1 FLAT WASHER
9903072892 | R0252 | BOLT,MACHINE | BOLT: 1/2INX13UNCX50MM;HEX;B8;FW;NUT | BOLT: MACHINE, DIAMETER 1/2 IN, LENGTH 50MM, THREADS 13 UNC, HEAD HEXAGON, MATERIAL STAINLESS STEEL 304, SPECIFICATION ASTM A193, GRADE B8, ADDITIONAL ITEMS C/W 1 HEX NUT ASTM A194-8, C/W 1 FLAT WASHER | DIAMETER : 1/2 IN | LENGTH : 50MM | THREADS : 13 UNC | HEAD : HEXAGON | MATERIAL : STAINLESS STEEL 304 | SPECIFICATION : ASTM A193 | GRADE : B8 |  | ADDITIONAL ITEMS : C/W 1 HEX NUT ASTM A194-8, C/W 1 FLAT WASHER
8103110091 | R0252 | BOLT,MACHINE | BOLT: 1INX8UNCX205MM;HEX;B7;BLK | BOLT: MACHINE, DIAMETER 1 IN, LENGTH 205MM, THREADS 8 UNC, HEAD HEXAGON, MATERIAL ALLOY STEEL, SPECIFICATION ASTM A193, GRADE B7, FINISH BLACK OXIDE | DIAMETER : 1 IN | LENGTH : 205MM | THREADS : 8 UNC | HEAD : HEXAGON | MATERIAL : ALLOY STEEL | SPECIFICATION : ASTM A193 | GRADE : B7 | FINISH : BLACK OXIDE
9900210594 | R0252 | BOLT,MACHINE | BOLT: 1/2INX13UNCX50MM;HEX;B8 | BOLT: MACHINE, DIAMETER 1/2 IN, LENGTH 50MM, THREADS 13 UNC, HEAD HEXAGON, MATERIAL STAINLESS STEEL 304, SPECIFICATION ASTM A193, GRADE B8 | DIAMETER : 1/2 IN | LENGTH : 50MM | THREADS : 13 UNC | HEAD : HEXAGON | MATERIAL : STAINLESS STEEL 304 | SPECIFICATION : ASTM A193 | GRADE : B8
8103592671 | R0252 | BOLT,MACHINE | BOLT: M24X3.0X80MM;HEX;S35C;CP | BOLT: MACHINE, DIAMETER M24, LENGTH 80MM, THREADS 3MM, HEAD HEXAGON, MATERIAL CARBON STEEL, SPECIFICATION JIS G4051, GRADE S35C, FINISH CHROME PLATED, USAGE DESIGN OUTER CASING ( REAR LOWER) OUTSIDE CASING | DIAMETER : M24 | LENGTH : 80MM | THREADS : 3MM | HEAD : HEXAGON | MATERIAL : CARBON STEEL | SPECIFICATION : JIS G4051 | GRADE : S35C | FINISH : CHROME PLATED |  |  | USAGE DESIGN : OUTER CASING ( REAR LOWER) OUTSIDE CASING
9900257974 | R0252 | BOLT,MACHINE | BOLT: M10X55MM;GOVERNOR;CST109469 P97 | BOLT: MACHINE, DIAMETER M10, LENGTH 55MM, HEAD HEXAGON, USAGE DESIGN MECHANICAL GOVERNOR, EQUIPMENT NAME STEAM TURBINE, EQUIPMENT TYPE/MODEL 2X9 STAGE, ADDITIONAL EQUIPMENT DATA SINGLE OR DUAL FLASH, REACTION TYPE, CONDENSING, 3000 RPM, OR EQUIVALENT, MANUFACTURER FUJI ELECTRIC, MANUFACTURER REFERENCE TC-115, DWG:CST109469 POS 97 | DIAMETER : M10 | LENGTH : 55MM |  | HEAD : HEXAGON | [6 empty] | USAGE DESIGN : MECHANICAL GOVERNOR | EQUIPMENT NAME : STEAM TURBINE | EQUIPMENT TYPE/MODEL : 2X9 STAGE |  | ADDITIONAL EQUIPMENT DATA : SINGLE OR DUAL FLASH, REACTION TYPE, CONDENSING, 3000 RPM, OR EQUIVALENT | MANUFACTURER : FUJI ELECTRIC | MANUFACTURER REFERENCE : TC-115, DWG:CST109469 POS 97
9903016249 | R0252 | BOLT,MACHINE | BOLT: 1INX8UNCX75MM;HEX;B7;BLK | BOLT: MACHINE, DIAMETER 1 IN, LENGTH 75MM, THREADS 8 UNC, HEAD HEXAGON, MATERIAL ALLOY STEEL, SPECIFICATION ASTM A193, GRADE B7, FINISH BLACK OXIDE | DIAMETER : 1 IN | LENGTH : 75MM | THREADS : 8 UNC | HEAD : HEXAGON | MATERIAL : ALLOY STEEL | SPECIFICATION : ASTM A193 | GRADE : B7 | FINISH : BLACK OXIDE
8103591821 | R0252 | BOLT,MACHINE | BOLT: M24X2.0X100MM;HEX;B7;CP;NUT | BOLT: MACHINE, DIAMETER M24, LENGTH 100MM, THREADS 2MM, HEAD HEXAGON, MATERIAL ALLOY STEEL, SPECIFICATION ASTM A193, GRADE B7, FINISH CHROME PLATED, ADDITIONAL ITEMS C/W 1 HEX NUT ASTM A194-2H | DIAMETER : M24 | LENGTH : 100MM | THREADS : 2MM | HEAD : HEXAGON | MATERIAL : ALLOY STEEL | SPECIFICATION : ASTM A193 | GRADE : B7 | FINISH : CHROME PLATED | ADDITIONAL ITEMS : C/W 1 HEX NUT ASTM A194-2H
8103592931 | R0252 | BOLT,MACHINE | BOLT: M20X70MM;PISTON CVR;ST786893-P104 | BOLT: MACHINE, DIAMETER M20, LENGTH 70MM, USAGE DESIGN ROTARY PISTON COVER, EQUIPMENT NAME STEAM TURBINE, EQUIPMENT TYPE/MODEL ST-100, EQUIPMENT SERIAL NUMBER K1E69011G1, MANUFACTURER FUJI ELECTRIC, MANUFACTURER REFERENCE DWG:ST786893-POS 104 | DIAMETER : M20 | LENGTH : 70MM | [8 empty] | USAGE DESIGN : ROTARY PISTON COVER | EQUIPMENT NAME : STEAM TURBINE | EQUIPMENT TYPE/MODEL : ST-100 | EQUIPMENT SERIAL NUMBER : K1E69011G1 |  | MANUFACTURER : FUJI ELECTRIC | MANUFACTURER REFERENCE : DWG:ST786893-POS 104
8103592721 | R0252 | BOLT,MACHINE | BOLT: M30X3.5X100MM;HEX;24CrMo5 | BOLT: MACHINE, DIAMETER M30, LENGTH 100MM, THREADS 3.5MM, HEAD HEXAGON, MATERIAL CHROMIUM MOLYBDENUM STEEL, SPECIFICATION DIN 17240, GRADE 24CrMo5, USAGE DESIGN STATIONARY BLADE HOLDER ON CONNECTION TO OUTER CASING | DIAMETER : M30 | LENGTH : 100MM | THREADS : 3.5MM | HEAD : HEXAGON | MATERIAL : CHROMIUM MOLYBDENUM STEEL | SPECIFICATION : DIN 17240 | GRADE : 24CrMo5 |  |  |  | USAGE DESIGN : STATIONARY BLADE HOLDER ON CONNECTION TO OUTER CASING
6876560451 | R0252 | BOLT,MACHINE | BOLT: M10X1.5X25MM;HEX;B8M | BOLT: MACHINE, DIAMETER M10, LENGTH 25MM, THREADS 1.5MM, HEAD HEXAGON, MATERIAL STAINLESS STEEL 316, SPECIFICATION ASTM A193, GRADE B8M | DIAMETER : M10 | LENGTH : 25MM | THREADS : 1.5MM | HEAD : HEXAGON | MATERIAL : STAINLESS STEEL 316 | SPECIFICATION : ASTM A193 | GRADE : B8M
8103591841 | R0252 | BOLT,MACHINE | BOLT: M36X4.0X80MM;HEX;B7;CP | BOLT: MACHINE, DIAMETER M36, LENGTH 80MM, THREADS 4MM, HEAD HEXAGON, MATERIAL ALLOY STEEL, SPECIFICATION ASTM A193, GRADE B7, FINISH CHROME PLATED | DIAMETER : M36 | LENGTH : 80MM | THREADS : 4MM | HEAD : HEXAGON | MATERIAL : ALLOY STEEL | SPECIFICATION : ASTM A193 | GRADE : B7 | FINISH : CHROME PLATED
8103591631 | R0252 | BOLT,MACHINE | BOLT: M10X1.5X16MM;HEX;B7;CP | BOLT: MACHINE, DIAMETER M10, LENGTH 16MM, THREADS 1.5MM, HEAD HEXAGON, MATERIAL ALLOY STEEL, SPECIFICATION ASTM A193, GRADE B7, FINISH CHROME PLATED | DIAMETER : M10 | LENGTH : 16MM | THREADS : 1.5MM | HEAD : HEXAGON | MATERIAL : ALLOY STEEL | SPECIFICATION : ASTM A193 | GRADE : B7 | FINISH : CHROME PLATED
9900237050 | R0252 | BOLT,MACHINE | BOLT: 1-1/4INX7UNCX95MM;HEX;F3125;BLK | BOLT: MACHINE, DIAMETER 1-1/4 IN, LENGTH 95MM, THREADS 7 UNC, HEAD HEXAGON, MATERIAL CARBON STEEL, SPECIFICATION ASTM F3125, FINISH BLACK OXIDE, ADDITIONAL ITEMS C/W 1 HEX NUT ASTM A563, C/W 1 FLAT WASHER ASTM F436 | DIAMETER : 1-1/4 IN | LENGTH : 95MM | THREADS : 7 UNC | HEAD : HEXAGON | MATERIAL : CARBON STEEL | SPECIFICATION : ASTM F3125 |  | FINISH : BLACK OXIDE | ADDITIONAL ITEMS : C/W 1 HEX NUT ASTM A563, C/W 1 FLAT WASHER ASTM F436
9903016246 | R0252 | BOLT,MACHINE | BOLT: 1INX8UNCX75MM;HEX;B8 | BOLT: MACHINE, DIAMETER 1 IN, LENGTH 75MM, THREADS 8 UNC, HEAD HEXAGON, MATERIAL STAINLESS STEEL 304, SPECIFICATION ASTM A193, GRADE B8 | DIAMETER : 1 IN | LENGTH : 75MM | THREADS : 8 UNC | HEAD : HEXAGON | MATERIAL : STAINLESS STEEL 304 | SPECIFICATION : ASTM A193 | GRADE : B8
8103591611 | R0252 | BOLT,MACHINE | BOLT: M8X1.25X20MM;M565-4E2730 | BOLT: MACHINE, DIAMETER M8, LENGTH 20MM, THREADS 1.25MM, MATERIAL CARBON STEEL, MANUFACTURER FUJI ELECTRIC, MANUFACTURER REFERENCE DWG:M565-4E2730 | DIAMETER : M8 | LENGTH : 20MM | THREADS : 1.25MM |  | MATERIAL : CARBON STEEL | [10 empty] | MANUFACTURER : FUJI ELECTRIC | MANUFACTURER REFERENCE : DWG:M565-4E2730
9913058277 | R0252 | BOLT,MACHINE | BOLT: M16X2.0X250MM;HEX;A307-B;GALV | BOLT: MACHINE, DIAMETER M16, LENGTH 250MM, THREADS 2MM, HEAD HEXAGON, MATERIAL CARBON STEEL, SPECIFICATION ASTM A307-B, GRADE B, FINISH GALVANIZED, ADDITIONAL ITEMS C/W 1 HEX NUT ASTM A563 | DIAMETER : M16 | LENGTH : 250MM | THREADS : 2MM | HEAD : HEXAGON | MATERIAL : CARBON STEEL | SPECIFICATION : ASTM A307-B | GRADE : B | FINISH : GALVANIZED | ADDITIONAL ITEMS : C/W 1 HEX NUT ASTM A563
9900247283 | R0252 | BOLT,MACHINE | BOLT: M20X2.5X90MM;HEX;B7;BLK | BOLT: MACHINE, DIAMETER M20, LENGTH 90MM, THREADS 2.5MM, HEAD HEXAGON, MATERIAL ALLOY STEEL, SPECIFICATION ASTM A193, GRADE B7, FINISH BLACK OXIDE | DIAMETER : M20 | LENGTH : 90MM | THREADS : 2.5MM | HEAD : HEXAGON | MATERIAL : ALLOY STEEL | SPECIFICATION : ASTM A193 | GRADE : B7 | FINISH : BLACK OXIDE
8103592661 | R0252 | BOLT,MACHINE | BOLT: M24X3.0X100MM;HEX;B7;CP | BOLT: MACHINE, DIAMETER M24, LENGTH 100MM, THREADS 3MM, HEAD HEXAGON, MATERIAL ALLOY STEEL, SPECIFICATION ASTM A193, GRADE B7, FINISH CHROME PLATED, USAGE DESIGN OUTER CASING (REAR UPPER) ON MANHOLE | DIAMETER : M24 | LENGTH : 100MM | THREADS : 3MM | HEAD : HEXAGON | MATERIAL : ALLOY STEEL | SPECIFICATION : ASTM A193 | GRADE : B7 | FINISH : CHROME PLATED |  |  | USAGE DESIGN : OUTER CASING (REAR UPPER) ON MANHOLE
9913056190 | R0252 | BOLT,MACHINE | BOLT: M12X1.75X40MM;HEX;GR 8.8;ZYP | BOLT: MACHINE, DIAMETER M12, LENGTH 40MM, THREADS 1.75MM, HEAD HEXAGON, MATERIAL CARBON STEEL, SPECIFICATION DIN 931/ISO 4017, GRADE 8.8, FINISH ZINC YELLOW COATED | DIAMETER : M12 | LENGTH : 40MM | THREADS : 1.75MM | HEAD : HEXAGON | MATERIAL : CARBON STEEL | SPECIFICATION : DIN 931/ISO 4017 | GRADE : 8.8 | FINISH : ZINC YELLOW COATED
9903054544 | R0252 | BOLT,MACHINE | BOLT: M6X12MM;TRIP DEVICE;CST207400-P13 | BOLT: MACHINE, DIAMETER M6, LENGTH 12MM, THREADS 1MM, USAGE DESIGN EMERGENCY TRIP DEVICE, THRUST FAILURE DEVICE (STATIONARY), EQUIPMENT NAME STEAM TURBINE, EQUIPMENT TYPE/MODEL 2X9 STAGE, ADDITIONAL EQUIPMENT DATA SINGLE OR DUAL FLASH, REACTION TYPE, CONDENSING, 3000 RPM, OR EQUIVALENT, MANUFACTURER FUJI ELECTRIC, MANUFACTURER REFERENCE DWG:CST207400-POS 13, TC-179 | DIAMETER : M6 | LENGTH : 12MM | THREADS : 1MM | [7 empty] | USAGE DESIGN : EMERGENCY TRIP DEVICE, THRUST FAILURE DEVICE (STATIONARY) | EQUIPMENT NAME : STEAM TURBINE | EQUIPMENT TYPE/MODEL : 2X9 STAGE |  | ADDITIONAL EQUIPMENT DATA : SINGLE OR DUAL FLASH, REACTION TYPE, CONDENSING, 3000 RPM, OR EQUIVALENT | MANUFACTURER : FUJI ELECTRIC | MANUFACTURER REFERENCE : DWG:CST207400-POS 13, TC-179
9903054340 | R0252 | BOLT,MACHINE | BOLT: M10X55MM;OIL TRIP;CST207400-P20 | BOLT: MACHINE, DIAMETER M10, LENGTH 55MM, USAGE DESIGN OIL TRIP DEVICE, EQUIPMENT NAME STEAM TURBINE, EQUIPMENT TYPE/MODEL 2X9 STAGE, ADDITIONAL EQUIPMENT DATA SINGLE OR DUAL FLASH, REACTION TYPE, CONDENSING, 3000 RPM, OR EQUIVALENT, MANUFACTURER FUJI ELECTRIC, MANUFACTURER REFERENCE DWG:CST207400-POS 20, TC-181 | DIAMETER : M10 | LENGTH : 55MM | [8 empty] | USAGE DESIGN : OIL TRIP DEVICE | EQUIPMENT NAME : STEAM TURBINE | EQUIPMENT TYPE/MODEL : 2X9 STAGE |  | ADDITIONAL EQUIPMENT DATA : SINGLE OR DUAL FLASH, REACTION TYPE, CONDENSING, 3000 RPM, OR EQUIVALENT | MANUFACTURER : FUJI ELECTRIC | MANUFACTURER REFERENCE : DWG:CST207400-POS 20, TC-181
9903054330 | R0252 | BOLT,MACHINE | BOLT: M10X25MM;GOVERNOR;CST109469-P158 | BOLT: MACHINE, DIAMETER M10, LENGTH 25MM, USAGE DESIGN MECHANICAL GOVERNOR, EQUIPMENT NAME STEAM TURBINE, EQUIPMENT TYPE/MODEL 2X9 STAGE, ADDITIONAL EQUIPMENT DATA SINGLE OR DUAL FLASH, REACTION TYPE, CONDENSING, 3000 RPM, OR EQUIVALENT, MANUFACTURER FUJI ELECTRIC, MANUFACTURER REFERENCE TC-134, DWG:CST109469-POS 158 | DIAMETER : M10 | LENGTH : 25MM | [8 empty] | USAGE DESIGN : MECHANICAL GOVERNOR | EQUIPMENT NAME : STEAM TURBINE | EQUIPMENT TYPE/MODEL : 2X9 STAGE |  | ADDITIONAL EQUIPMENT DATA : SINGLE OR DUAL FLASH, REACTION TYPE, CONDENSING, 3000 RPM, OR EQUIVALENT | MANUFACTURER : FUJI ELECTRIC | MANUFACTURER REFERENCE : TC-134, DWG:CST109469-POS 158
9903054342 | R0252 | BOLT,MACHINE | BOLT: M5X10MM;TRIP LEVER;CST209702-P29 | BOLT: MACHINE, DIAMETER M5, LENGTH 10MM, USAGE DESIGN EMERGENCY TRIP LEVER, EQUIPMENT NAME STEAM TURBINE, EQUIPMENT TYPE/MODEL 2X9 STAGE, ADDITIONAL EQUIPMENT DATA SINGLE OR DUAL FLASH, REACTION TYPE, CONDENSING, 3000 RPM, OR EQUIVALENT, MANUFACTURER FUJI ELECTRIC, MANUFACTURER REFERENCE DWG:CST209702-POS 29, TC-187 | DIAMETER : M5 | LENGTH : 10MM | [8 empty] | USAGE DESIGN : EMERGENCY TRIP LEVER | EQUIPMENT NAME : STEAM TURBINE | EQUIPMENT TYPE/MODEL : 2X9 STAGE |  | ADDITIONAL EQUIPMENT DATA : SINGLE OR DUAL FLASH, REACTION TYPE, CONDENSING, 3000 RPM, OR EQUIVALENT | MANUFACTURER : FUJI ELECTRIC | MANUFACTURER REFERENCE : DWG:CST209702-POS 29, TC-187
1650261141 | R0252 | BOLT,MACHINE | BOLT: M8X16MM;BLK;ROTOR;CST111284-P5 | BOLT: MACHINE, DIAMETER M8, LENGTH 16MM, MATERIAL ALLOY STEEL, FINISH BLACK OXIDE, USAGE DESIGN ROTOR, EQUIPMENT NAME STEAM TURBINE, EQUIPMENT TYPE/MODEL ST-100, EQUIPMENT SERIAL NUMBER K1E69011G1, MANUFACTURER FUJI ELECTRIC, MANUFACTURER REFERENCE DWG:CST111284-POS 5 | DIAMETER : M8 | LENGTH : 16MM |  |  | MATERIAL : ALLOY STEEL |  |  | FINISH : BLACK OXIDE |  |  | USAGE DESIGN : ROTOR | EQUIPMENT NAME : STEAM TURBINE | EQUIPMENT TYPE/MODEL : ST-100 | EQUIPMENT SERIAL NUMBER : K1E69011G1 |  | MANUFACTURER : FUJI ELECTRIC | MANUFACTURER REFERENCE : DWG:CST111284-POS 5
1650261221 | R0252 | BOLT,MACHINE | BOLT: M8X25MM;2ND BEARING;CST111318-P20 | BOLT: MACHINE, DIAMETER M8, LENGTH 25MM, MATERIAL ALLOY STEEL, FINISH BLACK OXIDE, USAGE DESIGN 2ND BEARING, EQUIPMENT NAME STEAM TURBINE, EQUIPMENT TYPE/MODEL ST-100, EQUIPMENT SERIAL NUMBER K1E69011G1, MANUFACTURER FUJI ELECTRIC, MANUFACTURER REFERENCE DWG:CST111318-POS 20 | DIAMETER : M8 | LENGTH : 25MM |  |  | MATERIAL : ALLOY STEEL |  |  | FINISH : BLACK OXIDE |  |  | USAGE DESIGN : 2ND BEARING | EQUIPMENT NAME : STEAM TURBINE | EQUIPMENT TYPE/MODEL : ST-100 | EQUIPMENT SERIAL NUMBER : K1E69011G1 |  | MANUFACTURER : FUJI ELECTRIC | MANUFACTURER REFERENCE : DWG:CST111318-POS 20
9900254000 | R0252 | BOLT,MACHINE | BOLT: 1/2INX13UNCX60MM;HEX;J429;GR 8;PO | BOLT: MACHINE, DIAMETER 1/2 IN, LENGTH 60MM, THREADS 13 UNC, HEAD HEXAGON, MATERIAL CARBON STEEL, SPECIFICATION SAE J429, GRADE 8, FINISH PHOSPHATE AND OIL COATED | DIAMETER : 1/2 IN | LENGTH : 60MM | THREADS : 13 UNC | HEAD : HEXAGON | MATERIAL : CARBON STEEL | SPECIFICATION : SAE J429 | GRADE : 8 | FINISH : PHOSPHATE AND OIL COATED
9903047991 | R0252 | BOLT,MACHINE | BOLT: 5/16INX18UNCX45MM;HEX;J429;GR 8;PO | BOLT: MACHINE, DIAMETER 5/16 IN, LENGTH 45MM, THREADS 18 UNC, HEAD HEXAGON, MATERIAL CARBON STEEL, SPECIFICATION SAE J429, GRADE 8, FINISH PHOSPHATE AND OIL COATED | DIAMETER : 5/16 IN | LENGTH : 45MM | THREADS : 18 UNC | HEAD : HEXAGON | MATERIAL : CARBON STEEL | SPECIFICATION : SAE J429 | GRADE : 8 | FINISH : PHOSPHATE AND OIL COATED
1650260351 | R0252 | BOLT,MACHINE | BOLT: M6X12MM;GOVERNOR;CST115736-P74 | BOLT: MACHINE, DIAMETER M6, LENGTH 12MM, MATERIAL ALLOY STEEL, FINISH BLACK OXIDE, USAGE DESIGN MECHANICAL GOVERNOR, EQUIPMENT NAME STEAM TURBINE, EQUIPMENT TYPE/MODEL ST-100, EQUIPMENT SERIAL NUMBER K1E69011G1, MANUFACTURER FUJI ELECTRIC, MANUFACTURER REFERENCE DWG:CST115736-POS 74 | DIAMETER : M6 | LENGTH : 12MM |  |  | MATERIAL : ALLOY STEEL |  |  | FINISH : BLACK OXIDE |  |  | USAGE DESIGN : MECHANICAL GOVERNOR | EQUIPMENT NAME : STEAM TURBINE | EQUIPMENT TYPE/MODEL : ST-100 | EQUIPMENT SERIAL NUMBER : K1E69011G1 |  | MANUFACTURER : FUJI ELECTRIC | MANUFACTURER REFERENCE : DWG:CST115736-POS 74
1650261391 | R0252 | BOLT,MACHINE | BOLT: M8X12MM;2ND TERM BOX;CST216066-P15 | BOLT: MACHINE, DIAMETER M8, LENGTH 12MM, MATERIAL STAINLESS STEEL, USAGE DESIGN 2ND TERMINAL BOX, EQUIPMENT NAME STEAM TURBINE, EQUIPMENT TYPE/MODEL ST-100, EQUIPMENT SERIAL NUMBER K1E69011G1, MANUFACTURER FUJI ELECTRIC, MANUFACTURER REFERENCE DWG:CST216066-POS 15 | DIAMETER : M8 | LENGTH : 12MM |  |  | MATERIAL : STAINLESS STEEL | [5 empty] | USAGE DESIGN : 2ND TERMINAL BOX | EQUIPMENT NAME : STEAM TURBINE | EQUIPMENT TYPE/MODEL : ST-100 | EQUIPMENT SERIAL NUMBER : K1E69011G1 |  | MANUFACTURER : FUJI ELECTRIC | MANUFACTURER REFERENCE : DWG:CST216066-POS 15
1650261321 | R0252 | BOLT,MACHINE | BOLT: M5X8MM;2ND PICK UP;CST222732-P20 | BOLT: MACHINE, DIAMETER M5, LENGTH 8MM, MATERIAL ALLOY STEEL, FINISH CHROME PLATED, USAGE DESIGN 2ND ROTATION PICK UP, EQUIPMENT NAME STEAM TURBINE, EQUIPMENT TYPE/MODEL ST-100, EQUIPMENT SERIAL NUMBER K1E69011G1, MANUFACTURER FUJI ELECTRIC, MANUFACTURER REFERENCE DWG:CST222732-POS 20 | DIAMETER : M5 | LENGTH : 8MM |  |  | MATERIAL : ALLOY STEEL |  |  | FINISH : CHROME PLATED |  |  | USAGE DESIGN : 2ND ROTATION PICK UP | EQUIPMENT NAME : STEAM TURBINE | EQUIPMENT TYPE/MODEL : ST-100 | EQUIPMENT SERIAL NUMBER : K1E69011G1 |  | MANUFACTURER : FUJI ELECTRIC | MANUFACTURER REFERENCE : DWG:CST222732-POS 20
9903054547 | R0252 | BOLT,MACHINE | BOLT: M10X35MM;GOVERNOR;CST109469-P96 | BOLT: MACHINE, DIAMETER M10, LENGTH 35MM, THREADS 1.5MM, USAGE DESIGN MECHANICAL GOVERNOR, EQUIPMENT NAME STEAM TURBINE, EQUIPMENT TYPE/MODEL 2X9 STAGE, ADDITIONAL EQUIPMENT DATA SINGLE OR DUAL FLASH, REACTION TYPE, CONDENSING, 3000 RPM, OR EQUIVALENT, MANUFACTURER FUJI ELECTRIC, MANUFACTURER REFERENCE DWG:CST109469-POS 96, TC-114 | DIAMETER : M10 | LENGTH : 35MM | THREADS : 1.5MM | [7 empty] | USAGE DESIGN : MECHANICAL GOVERNOR | EQUIPMENT NAME : STEAM TURBINE | EQUIPMENT TYPE/MODEL : 2X9 STAGE |  | ADDITIONAL EQUIPMENT DATA : SINGLE OR DUAL FLASH, REACTION TYPE, CONDENSING, 3000 RPM, OR EQUIVALENT | MANUFACTURER : FUJI ELECTRIC | MANUFACTURER REFERENCE : DWG:CST109469-POS 96, TC-114
9903054549 | R0252 | BOLT,MACHINE | BOLT: M12X65MM;GOVERNOR;CST109469-P98 | BOLT: MACHINE, DIAMETER M12, LENGTH 65MM, THREADS 1.75MM, USAGE DESIGN MECHANICAL GOVERNOR, EQUIPMENT NAME STEAM TURBINE, EQUIPMENT TYPE/MODEL 2X9 STAGE, ADDITIONAL EQUIPMENT DATA SINGLE OR DUAL FLASH, REACTION TYPE, CONDENSING, 3000 RPM, OR EQUIVALENT, MANUFACTURER FUJI ELECTRIC, MANUFACTURER REFERENCE DWG:CST109469-POS 98, TC-116 | DIAMETER : M12 | LENGTH : 65MM | THREADS : 1.75MM | [7 empty] | USAGE DESIGN : MECHANICAL GOVERNOR | EQUIPMENT NAME : STEAM TURBINE | EQUIPMENT TYPE/MODEL : 2X9 STAGE |  | ADDITIONAL EQUIPMENT DATA : SINGLE OR DUAL FLASH, REACTION TYPE, CONDENSING, 3000 RPM, OR EQUIVALENT | MANUFACTURER : FUJI ELECTRIC | MANUFACTURER REFERENCE : DWG:CST109469-POS 98, TC-116
9913057070 | R0252 | BOLT,MACHINE | BOLT: COUPLING;HWP;091011587-P8660 | BOLT: MACHINE, MATERIAL CARBON STEEL, SPECIFICATION JIS G4051, GRADE S45C, USAGE DESIGN COUPLING, EQUIPMENT NAME HOTWELL PUMP, EQUIPMENT TYPE/MODEL CDKTV-1200, ADDITIONAL EQUIPMENT DATA PRODUCT NO. AP321184, MANUFACTURER TORISHIMA, MANUFACTURER REFERENCE DWG:091011587-POS 8660 |  |  |  |  | MATERIAL : CARBON STEEL | SPECIFICATION : JIS G4051 | GRADE : S45C |  |  |  | USAGE DESIGN : COUPLING | EQUIPMENT NAME : HOTWELL PUMP | EQUIPMENT TYPE/MODEL : CDKTV-1200 |  | ADDITIONAL EQUIPMENT DATA : PRODUCT NO. AP321184 | MANUFACTURER : TORISHIMA | MANUFACTURER REFERENCE : DWG:091011587-POS 8660
9913054643 | R0252 | BOLT,MACHINE | BOLT: M48X140MM;HP CSG;N26-T20-2128-P22 | BOLT: MACHINE, DIAMETER M48, LENGTH 140MM, MATERIAL CARBON STEEL, SPECIFICATION JIS G4051, GRADE S35C-N, USAGE DESIGN HP CASING, EQUIPMENT NAME STEAM TURBINE, EQUIPMENT TYPE/MODEL SC2F-30, MANUFACTURER MITSUBISHI HEAVY INDUSTRIES, MANUFACTURER REFERENCE 101-548-140-2, DWG:N26-T20-2128-POS 22 | DIAMETER : M48 | LENGTH : 140MM |  |  | MATERIAL : CARBON STEEL | SPECIFICATION : JIS G4051 | GRADE : S35C-N |  |  |  | USAGE DESIGN : HP CASING | EQUIPMENT NAME : STEAM TURBINE | EQUIPMENT TYPE/MODEL : SC2F-30 |  |  | MANUFACTURER : MITSUBISHI HEAVY INDUSTRIES | MANUFACTURER REFERENCE : 101-548-140-2, DWG:N26-T20-2128-POS 22
9913054644 | R0252 | BOLT,MACHINE | BOLT: M48X130MM;HP CSG;SC2F-30 | BOLT: MACHINE, DIAMETER M48, LENGTH 130MM, MATERIAL CARBON STEEL, SPECIFICATION JIS G4051, GRADE S35C-N, USAGE DESIGN HP CASING, EQUIPMENT NAME STEAM TURBINE, EQUIPMENT TYPE/MODEL SC2F-30, MANUFACTURER MITSUBISHI HEAVY INDUSTRIES, MANUFACTURER REFERENCE 101-548-130-2, DWG:N26-T20-2128-POS 21 | DIAMETER : M48 | LENGTH : 130MM |  |  | MATERIAL : CARBON STEEL | SPECIFICATION : JIS G4051 | GRADE : S35C-N |  |  |  | USAGE DESIGN : HP CASING | EQUIPMENT NAME : STEAM TURBINE | EQUIPMENT TYPE/MODEL : SC2F-30 |  |  | MANUFACTURER : MITSUBISHI HEAVY INDUSTRIES | MANUFACTURER REFERENCE : 101-548-130-2, DWG:N26-T20-2128-POS 21
9903069380 | R0252 | BOLT,MACHINE | BOLT: COVER;MSV-22-300;K-27693-CY | BOLT: MACHINE, MATERIAL CHROMIUM MOLYBDENUM STEEL, SPECIFICATION JIS G4107, GRADE SNB7, USAGE DESIGN COVER, EQUIPMENT NAME MAIN STOP VALVE, 22 IN X 300 PSI, MANUFACTURER KYOKUTO VALVE, MANUFACTURER REFERENCE DWG:K-27693-CY |  |  |  |  | MATERIAL : CHROMIUM MOLYBDENUM STEEL | SPECIFICATION : JIS G4107 | GRADE : SNB7 |  |  |  | USAGE DESIGN : COVER | EQUIPMENT NAME : MAIN STOP VALVE, 22 IN X 300 PSI |  |  |  | MANUFACTURER : KYOKUTO VALVE | MANUFACTURER REFERENCE : DWG:K-27693-CY
9903069385 | R0252 | BOLT,MACHINE | BOLT: COVER;MSV-22-300;K-27693-CY | BOLT: MACHINE, MATERIAL CHROMIUM MOLYBDENUM STEEL, SPECIFICATION JIS G4107, GRADE SNB7, USAGE DESIGN COVER, EQUIPMENT NAME MAIN STOP VALVE, 22 IN X 300 PSI, MANUFACTURER KYOKUTO VALVE, MANUFACTURER REFERENCE DWG:K-27693-CY |  |  |  |  | MATERIAL : CHROMIUM MOLYBDENUM STEEL | SPECIFICATION : JIS G4107 | GRADE : SNB7 |  |  |  | USAGE DESIGN : COVER | EQUIPMENT NAME : MAIN STOP VALVE, 22 IN X 300 PSI |  |  |  | MANUFACTURER : KYOKUTO VALVE | MANUFACTURER REFERENCE : DWG:K-27693-CY
9903069382 | R0252 | BOLT,MACHINE | BOLT: COVER;MSV-22-300;K-27693-CY | BOLT: MACHINE, MATERIAL CHROMIUM MOLYBDENUM STEEL, SPECIFICATION JIS G4107, GRADE SNB7, USAGE DESIGN COVER, EQUIPMENT NAME MAIN STOP VALVE, 22 IN X 300 PSI, MANUFACTURER KYOKUTO VALVE, MANUFACTURER REFERENCE DWG:K-27693-CY |  |  |  |  | MATERIAL : CHROMIUM MOLYBDENUM STEEL | SPECIFICATION : JIS G4107 | GRADE : SNB7 |  |  |  | USAGE DESIGN : COVER | EQUIPMENT NAME : MAIN STOP VALVE, 22 IN X 300 PSI |  |  |  | MANUFACTURER : KYOKUTO VALVE | MANUFACTURER REFERENCE : DWG:K-27693-CY
9903069379 | R0252 | BOLT,MACHINE | BOLT: COVER;MSV-22-300;K-27693-CY | BOLT: MACHINE, MATERIAL CHROMIUM MOLYBDENUM STEEL, SPECIFICATION JIS G4107, GRADE SNB7, USAGE DESIGN COVER, EQUIPMENT NAME MAIN STOP VALVE, 22 IN X 300 PSI, MANUFACTURER KYOKUTO VALVE, MANUFACTURER REFERENCE DWG:K-27693-CY |  |  |  |  | MATERIAL : CHROMIUM MOLYBDENUM STEEL | SPECIFICATION : JIS G4107 | GRADE : SNB7 |  |  |  | USAGE DESIGN : COVER | EQUIPMENT NAME : MAIN STOP VALVE, 22 IN X 300 PSI |  |  |  | MANUFACTURER : KYOKUTO VALVE | MANUFACTURER REFERENCE : DWG:K-27693-CY
9913054669 | R0252 | BOLT,MACHINE | BOLT: M16X2.0X110MM;HEX;GR 8.8;ZYP | BOLT: MACHINE, DIAMETER M16, LENGTH 110MM, THREADS 2MM, HEAD HEXAGON, MATERIAL CARBON STEEL, SPECIFICATION DIN 933/ISO 4017, GRADE 8.8, FINISH ZINC YELLOW COATED | DIAMETER : M16 | LENGTH : 110MM | THREADS : 2MM | HEAD : HEXAGON | MATERIAL : CARBON STEEL | SPECIFICATION : DIN 933/ISO 4017 | GRADE : 8.8 | FINISH : ZINC YELLOW COATED
1650260911 | R0252 | BOLT,MACHINE | BOLT: M8X25MM;1ST PICK UP;CST111305-P2 | BOLT: MACHINE, DIAMETER M8, LENGTH 25MM, MATERIAL ALLOY STEEL, FINISH BLACK OXIDE, USAGE DESIGN 1ST ROTATION PICK UP, EQUIPMENT NAME STEAM TURBINE, EQUIPMENT TYPE/MODEL ST-100, EQUIPMENT SERIAL NUMBER K1E69011G1, MANUFACTURER FUJI ELECTRIC, MANUFACTURER REFERENCE DWG:CST111305-POS 2 | DIAMETER : M8 | LENGTH : 25MM |  |  | MATERIAL : ALLOY STEEL |  |  | FINISH : BLACK OXIDE |  |  | USAGE DESIGN : 1ST ROTATION PICK UP | EQUIPMENT NAME : STEAM TURBINE | EQUIPMENT TYPE/MODEL : ST-100 | EQUIPMENT SERIAL NUMBER : K1E69011G1 |  | MANUFACTURER : FUJI ELECTRIC | MANUFACTURER REFERENCE : DWG:CST111305-POS 2
9903055817 | R0252 | BOLT,MACHINE | BOLT: TUBE TURBOCHR;CAT;428C;6I1059 | BOLT: MACHINE, USAGE DESIGN TUBE TURBOCHARGER, EQUIPMENT NAME BACKHOE LOADER, EQUIPMENT TYPE/MODEL 428C, EQUIPMENT SERIAL NUMBER ENGINE NO. 5HK57265, MANUFACTURER CATERPILLAR, MANUFACTURER REFERENCE 6I1059 | [10 empty] | USAGE DESIGN : TUBE TURBOCHARGER | EQUIPMENT NAME : BACKHOE LOADER | EQUIPMENT TYPE/MODEL : 428C | EQUIPMENT SERIAL NUMBER : ENGINE NO. 5HK57265 |  | MANUFACTURER : CATERPILLAR | MANUFACTURER REFERENCE : 6I1059
9903055823 | R0252 | BOLT,MACHINE | BOLT: AIR INLET&EXH;CAT;428C;6I0302 | BOLT: MACHINE, USAGE DESIGN AIR INLET & EXHAUST SYSTEM, EQUIPMENT NAME BACKHOE LOADER, EQUIPMENT TYPE/MODEL 428C, EQUIPMENT SERIAL NUMBER ENGINE NO. 5HK57265, MANUFACTURER CATERPILLAR, MANUFACTURER REFERENCE 6I0302 | [10 empty] | USAGE DESIGN : AIR INLET & EXHAUST SYSTEM | EQUIPMENT NAME : BACKHOE LOADER | EQUIPMENT TYPE/MODEL : 428C | EQUIPMENT SERIAL NUMBER : ENGINE NO. 5HK57265 |  | MANUFACTURER : CATERPILLAR | MANUFACTURER REFERENCE : 6I0302
9903055824 | R0252 | BOLT,MACHINE | BOLT: AIR INLET&EXH;CAT;428C;6I1109 | BOLT: MACHINE, USAGE DESIGN AIR INLET & EXHAUST SYSTEM, EQUIPMENT NAME BACKHOE LOADER, EQUIPMENT TYPE/MODEL 428C, EQUIPMENT SERIAL NUMBER ENGINE NO. 5HK57265, MANUFACTURER CATERPILLAR, MANUFACTURER REFERENCE 6I1109 | [10 empty] | USAGE DESIGN : AIR INLET & EXHAUST SYSTEM | EQUIPMENT NAME : BACKHOE LOADER | EQUIPMENT TYPE/MODEL : 428C | EQUIPMENT SERIAL NUMBER : ENGINE NO. 5HK57265 |  | MANUFACTURER : CATERPILLAR | MANUFACTURER REFERENCE : 6I1109
9903054327 | R0252 | BOLT,MACHINE | BOLT: M10X25MM;OIL TRIP;CST207400-P12 | BOLT: MACHINE, DIAMETER M10, LENGTH 25MM, USAGE DESIGN OIL TRIP DEVICE, EQUIPMENT NAME STEAM TURBINE, EQUIPMENT TYPE/MODEL 2X9 STAGE, ADDITIONAL EQUIPMENT DATA SINGLE OR DUAL FLASH, REACTION TYPE, CONDENSING, 3000 RPM, OR EQUIVALENT, MANUFACTURER FUJI ELECTRIC, MANUFACTURER REFERENCE DWG:CST207400-POS 12, TC-178 | DIAMETER : M10 | LENGTH : 25MM | [8 empty] | USAGE DESIGN : OIL TRIP DEVICE | EQUIPMENT NAME : STEAM TURBINE | EQUIPMENT TYPE/MODEL : 2X9 STAGE |  | ADDITIONAL EQUIPMENT DATA : SINGLE OR DUAL FLASH, REACTION TYPE, CONDENSING, 3000 RPM, OR EQUIVALENT | MANUFACTURER : FUJI ELECTRIC | MANUFACTURER REFERENCE : DWG:CST207400-POS 12, TC-178
9903054341 | R0252 | BOLT,MACHINE | BOLT: M10X55MM;TRIP LEVER;CST209702-P22 | BOLT: MACHINE, DIAMETER M10, LENGTH 55MM, USAGE DESIGN EMERGENCY TRIP LEVER, EQUIPMENT NAME STEAM TURBINE, EQUIPMENT TYPE/MODEL 2X9 STAGE, ADDITIONAL EQUIPMENT DATA SINGLE OR DUAL FLASH, REACTION TYPE, CONDENSING, 3000 RPM, OR EQUIVALENT, MANUFACTURER FUJI ELECTRIC, MANUFACTURER REFERENCE TC-186, DWG:CST209702-POS 22 | DIAMETER : M10 | LENGTH : 55MM | [8 empty] | USAGE DESIGN : EMERGENCY TRIP LEVER | EQUIPMENT NAME : STEAM TURBINE | EQUIPMENT TYPE/MODEL : 2X9 STAGE |  | ADDITIONAL EQUIPMENT DATA : SINGLE OR DUAL FLASH, REACTION TYPE, CONDENSING, 3000 RPM, OR EQUIVALENT | MANUFACTURER : FUJI ELECTRIC | MANUFACTURER REFERENCE : TC-186, DWG:CST209702-POS 22
9903054335 | R0252 | BOLT,MACHINE | BOLT: M6X20MM;GOVERNOR;CST109469-P249 | BOLT: MACHINE, DIAMETER M6, LENGTH 20MM, USAGE DESIGN MECHANICAL GOVERNOR, EQUIPMENT NAME STEAM TURBINE, EQUIPMENT TYPE/MODEL 2X9 STAGE, ADDITIONAL EQUIPMENT DATA SINGLE OR DUAL FLASH, REACTION TYPE, CONDENSING, 3000 RPM, OR EQUIVALENT, MANUFACTURER FUJI ELECTRIC, MANUFACTURER REFERENCE TC-151, DWG:CST109469-POS 249 | DIAMETER : M6 | LENGTH : 20MM | [8 empty] | USAGE DESIGN : MECHANICAL GOVERNOR | EQUIPMENT NAME : STEAM TURBINE | EQUIPMENT TYPE/MODEL : 2X9 STAGE |  | ADDITIONAL EQUIPMENT DATA : SINGLE OR DUAL FLASH, REACTION TYPE, CONDENSING, 3000 RPM, OR EQUIVALENT | MANUFACTURER : FUJI ELECTRIC | MANUFACTURER REFERENCE : TC-151, DWG:CST109469-POS 249
9903055825 | R0252 | BOLT,MACHINE | BOLT: AIR INLET&EXH;CAT;428C;6I1110 | BOLT: MACHINE, USAGE DESIGN AIR INLET & EXHAUST SYSTEM, EQUIPMENT NAME BACKHOE LOADER, EQUIPMENT TYPE/MODEL 428C, EQUIPMENT SERIAL NUMBER ENGINE NO. 5HK57265, MANUFACTURER CATERPILLAR, MANUFACTURER REFERENCE 6I1110 | [10 empty] | USAGE DESIGN : AIR INLET & EXHAUST SYSTEM | EQUIPMENT NAME : BACKHOE LOADER | EQUIPMENT TYPE/MODEL : 428C | EQUIPMENT SERIAL NUMBER : ENGINE NO. 5HK57265 |  | MANUFACTURER : CATERPILLAR | MANUFACTURER REFERENCE : 6I1110
9903055797 | R0252 | BOLT,MACHINE | BOLT: OIL PAN/CARTER;CAT;428C;6I0217 | BOLT: MACHINE, USAGE DESIGN OIL PAN/CARTER, EQUIPMENT NAME BACKHOE LOADER, EQUIPMENT TYPE/MODEL 428C, EQUIPMENT SERIAL NUMBER ENGINE NO. 5HK57265, MANUFACTURER CATERPILLAR, MANUFACTURER REFERENCE 6I0217 | [10 empty] | USAGE DESIGN : OIL PAN/CARTER | EQUIPMENT NAME : BACKHOE LOADER | EQUIPMENT TYPE/MODEL : 428C | EQUIPMENT SERIAL NUMBER : ENGINE NO. 5HK57265 |  | MANUFACTURER : CATERPILLAR | MANUFACTURER REFERENCE : 6I0217
9900255576 | R0252 | BOLT,MACHINE | BOLT: SQ;FW;NUT;PUMP;5500;A02880E | BOLT: MACHINE, HEAD SQUARE, ADDITIONAL ITEMS C/W 1 HEX NUT, C/W 1 FLAT WASHER, EQUIPMENT NAME JETTING SLURRY PUMP, EQUIPMENT TYPE/MODEL 5500, EQUIPMENT SERIAL NUMBER 441A287, MANUFACTURER GOULDS PUMPS, MANUFACTURER REFERENCE A02880E |  |  |  | HEAD : SQUARE |  |  |  |  | ADDITIONAL ITEMS : C/W 1 HEX NUT, C/W 1 FLAT WASHER |  |  | EQUIPMENT NAME : JETTING SLURRY PUMP | EQUIPMENT TYPE/MODEL : 5500 | EQUIPMENT SERIAL NUMBER : 441A287 |  | MANUFACTURER : GOULDS PUMPS | MANUFACTURER REFERENCE : A02880E
1650260321 | R0252 | BOLT,MACHINE | BOLT: M6X25MM;GOVERNOR;CST115736-P68 | BOLT: MACHINE, DIAMETER M6, LENGTH 25MM, MATERIAL ALLOY STEEL, FINISH BLACK OXIDE, USAGE DESIGN MECHANICAL GOVERNOR, EQUIPMENT NAME STEAM TURBINE, EQUIPMENT TYPE/MODEL ST-100, EQUIPMENT SERIAL NUMBER K1E69011G1, MANUFACTURER FUJI ELECTRIC, MANUFACTURER REFERENCE DWG:CST115736-POS 68 | DIAMETER : M6 | LENGTH : 25MM |  |  | MATERIAL : ALLOY STEEL |  |  | FINISH : BLACK OXIDE |  |  | USAGE DESIGN : MECHANICAL GOVERNOR | EQUIPMENT NAME : STEAM TURBINE | EQUIPMENT TYPE/MODEL : ST-100 | EQUIPMENT SERIAL NUMBER : K1E69011G1 |  | MANUFACTURER : FUJI ELECTRIC | MANUFACTURER REFERENCE : DWG:CST115736-POS 68
1650260961 | R0252 | BOLT,MACHINE | BOLT: M8X25MM;TRIP DEVICE;CST216076-P23 | BOLT: MACHINE, DIAMETER M8, LENGTH 25MM, MATERIAL ALLOY STEEL, FINISH CHROME PLATED, USAGE DESIGN EMERGENCY TRIP DEVICE, THRUST FAILURE DEVICE (STATIONARY), EQUIPMENT NAME STEAM TURBINE, EQUIPMENT TYPE/MODEL ST-100, EQUIPMENT SERIAL NUMBER K1E69011G1, MANUFACTURER FUJI ELECTRIC, MANUFACTURER REFERENCE DWG:CST216076-POS 23 | DIAMETER : M8 | LENGTH : 25MM |  |  | MATERIAL : ALLOY STEEL |  |  | FINISH : CHROME PLATED |  |  | USAGE DESIGN : EMERGENCY TRIP DEVICE, THRUST FAILURE DEVICE (STATIONARY) | EQUIPMENT NAME : STEAM TURBINE | EQUIPMENT TYPE/MODEL : ST-100 | EQUIPMENT SERIAL NUMBER : K1E69011G1 |  | MANUFACTURER : FUJI ELECTRIC | MANUFACTURER REFERENCE : DWG:CST216076-POS 23
9903054343 | R0252 | BOLT,MACHINE | BOLT: M5X10MM;TRIP LEVER;CST209702-P39 | BOLT: MACHINE, DIAMETER M5, LENGTH 10MM, USAGE DESIGN EMERGENCY TRIP LEVER, EQUIPMENT NAME STEAM TURBINE, EQUIPMENT TYPE/MODEL 2X9 STAGE, ADDITIONAL EQUIPMENT DATA SINGLE OR DUAL FLASH, REACTION TYPE, CONDENSING, 3000 RPM, OR EQUIVALENT, MANUFACTURER FUJI ELECTRIC, MANUFACTURER REFERENCE DWG:CST209702-POS 39, TC-191 | DIAMETER : M5 | LENGTH : 10MM | [8 empty] | USAGE DESIGN : EMERGENCY TRIP LEVER | EQUIPMENT NAME : STEAM TURBINE | EQUIPMENT TYPE/MODEL : 2X9 STAGE |  | ADDITIONAL EQUIPMENT DATA : SINGLE OR DUAL FLASH, REACTION TYPE, CONDENSING, 3000 RPM, OR EQUIVALENT | MANUFACTURER : FUJI ELECTRIC | MANUFACTURER REFERENCE : DWG:CST209702-POS 39, TC-191
9903054345 | R0252 | BOLT,MACHINE | BOLT: M3X8MM;77 LSW SET;CST354507-P8 | BOLT: MACHINE, DIAMETER M3, LENGTH 8MM, USAGE DESIGN 77 LSW SETTING ADJUSTMENT, EQUIPMENT NAME STEAM TURBINE, EQUIPMENT TYPE/MODEL 2X9 STAGE, ADDITIONAL EQUIPMENT DATA SINGLE OR DUAL FLASH, REACTION TYPE, CONDENSING, 3000 RPM, OR EQUIVALENT, MANUFACTURER FUJI ELECTRIC, MANUFACTURER REFERENCE DWG:CST354507-POS 8, TC-193 | DIAMETER : M3 | LENGTH : 8MM | [8 empty] | USAGE DESIGN : 77 LSW SETTING ADJUSTMENT | EQUIPMENT NAME : STEAM TURBINE | EQUIPMENT TYPE/MODEL : 2X9 STAGE |  | ADDITIONAL EQUIPMENT DATA : SINGLE OR DUAL FLASH, REACTION TYPE, CONDENSING, 3000 RPM, OR EQUIVALENT | MANUFACTURER : FUJI ELECTRIC | MANUFACTURER REFERENCE : DWG:CST354507-POS 8, TC-193
9903054334 | R0252 | BOLT,MACHINE | BOLT: M12X75MM;GOVERNOR;CST109469-P200 | BOLT: MACHINE, DIAMETER M12, LENGTH 75MM, USAGE DESIGN MECHANICAL GOVERNOR, EQUIPMENT NAME STEAM TURBINE, EQUIPMENT TYPE/MODEL 2X9 STAGE, ADDITIONAL EQUIPMENT DATA SINGLE OR DUAL FLASH, REACTION TYPE, CONDENSING, 3000 RPM, OR EQUIVALENT, MANUFACTURER FUJI ELECTRIC, MANUFACTURER REFERENCE TC-146, DWG:CST109469-POS 200 | DIAMETER : M12 | LENGTH : 75MM | [8 empty] | USAGE DESIGN : MECHANICAL GOVERNOR | EQUIPMENT NAME : STEAM TURBINE | EQUIPMENT TYPE/MODEL : 2X9 STAGE |  | ADDITIONAL EQUIPMENT DATA : SINGLE OR DUAL FLASH, REACTION TYPE, CONDENSING, 3000 RPM, OR EQUIVALENT | MANUFACTURER : FUJI ELECTRIC | MANUFACTURER REFERENCE : TC-146, DWG:CST109469-POS 200
1650260341 | R0252 | BOLT,MACHINE | BOLT: M6X16MM;GOVERNOR;CST115736-P73 | BOLT: MACHINE, DIAMETER M6, LENGTH 16MM, MATERIAL ALLOY STEEL, FINISH BLACK OXIDE, USAGE DESIGN MECHANICAL GOVERNOR, EQUIPMENT NAME STEAM TURBINE, EQUIPMENT TYPE/MODEL ST-100, EQUIPMENT SERIAL NUMBER K1E69011G1, MANUFACTURER FUJI ELECTRIC, MANUFACTURER REFERENCE DWG:CST115736-POS 73 | DIAMETER : M6 | LENGTH : 16MM |  |  | MATERIAL : ALLOY STEEL |  |  | FINISH : BLACK OXIDE |  |  | USAGE DESIGN : MECHANICAL GOVERNOR | EQUIPMENT NAME : STEAM TURBINE | EQUIPMENT TYPE/MODEL : ST-100 | EQUIPMENT SERIAL NUMBER : K1E69011G1 |  | MANUFACTURER : FUJI ELECTRIC | MANUFACTURER REFERENCE : DWG:CST115736-POS 73
9903055830 | R0252 | BOLT,MACHINE | BOLT: AIR INLET&EXH;CAT;428C;105-4173 | BOLT: MACHINE, USAGE DESIGN AIR INLET & EXHAUST SYSTEM, EQUIPMENT NAME BACKHOE LOADER, EQUIPMENT TYPE/MODEL 428C, EQUIPMENT SERIAL NUMBER ENGINE NO. 5HK57265, MANUFACTURER CATERPILLAR, MANUFACTURER REFERENCE 105-4173 | [10 empty] | USAGE DESIGN : AIR INLET & EXHAUST SYSTEM | EQUIPMENT NAME : BACKHOE LOADER | EQUIPMENT TYPE/MODEL : 428C | EQUIPMENT SERIAL NUMBER : ENGINE NO. 5HK57265 |  | MANUFACTURER : CATERPILLAR | MANUFACTURER REFERENCE : 105-4173
9903055839 | R0252 | BOLT,MACHINE | BOLT: FUEL SYSTEM;CAT;428C;067-6980 | BOLT: MACHINE, USAGE DESIGN FUEL SYSTEM, EQUIPMENT NAME BACKHOE LOADER, EQUIPMENT TYPE/MODEL 428C, EQUIPMENT SERIAL NUMBER ENGINE NO. 5HK57265, MANUFACTURER CATERPILLAR, MANUFACTURER REFERENCE 067-6980 | [10 empty] | USAGE DESIGN : FUEL SYSTEM | EQUIPMENT NAME : BACKHOE LOADER | EQUIPMENT TYPE/MODEL : 428C | EQUIPMENT SERIAL NUMBER : ENGINE NO. 5HK57265 |  | MANUFACTURER : CATERPILLAR | MANUFACTURER REFERENCE : 067-6980
9903044756 | R0252 | BOLT,MACHINE | BOLT: 3/4INX10UNCX50MM;HEX;B7;BLK | BOLT: MACHINE, DIAMETER 3/4 IN, LENGTH 50MM, THREADS 10 UNC, HEAD HEXAGON, MATERIAL CARBON STEEL, SPECIFICATION ASTM A193, GRADE B7, FINISH BLACK OXIDE | DIAMETER : 3/4 IN | LENGTH : 50MM | THREADS : 10 UNC | HEAD : HEXAGON | MATERIAL : CARBON STEEL | SPECIFICATION : ASTM A193 | GRADE : B7 | FINISH : BLACK OXIDE
9903044757 | R0252 | BOLT,MACHINE | BOLT: 5/8INX11UNCX45MM;HEX;B7;BLK | BOLT: MACHINE, DIAMETER 5/8 IN, LENGTH 45MM, THREADS 11 UNC, HEAD HEXAGON, MATERIAL CARBON STEEL, SPECIFICATION ASTM A193, GRADE B7, FINISH BLACK OXIDE | DIAMETER : 5/8 IN | LENGTH : 45MM | THREADS : 11 UNC | HEAD : HEXAGON | MATERIAL : CARBON STEEL | SPECIFICATION : ASTM A193 | GRADE : B7 | FINISH : BLACK OXIDE
9903028005 | R0252 | BOLT,MACHINE | BOLT: M12X1.75X50MM;HEX;A2-70;NUT+FW+SW | BOLT: MACHINE, DIAMETER M12, LENGTH 50MM, THREADS 1.75MM, HEAD HEXAGON, MATERIAL STAINLESS STEEL, GRADE A2-70, ADDITIONAL ITEMS C/W 1 HEX NUT, 2 FLAT WASHER & 2 SPRING WASHER | DIAMETER : M12 | LENGTH : 50MM | THREADS : 1.75MM | HEAD : HEXAGON | MATERIAL : STAINLESS STEEL |  | GRADE : A2-70 |  | ADDITIONAL ITEMS : C/W 1 HEX NUT, 2 FLAT WASHER & 2 SPRING WASHER
9903027981 | R0252 | BOLT,MACHINE | BOLT: M12X1.75X120MM;HEX;A2-70;NUT+FW+SW | BOLT: MACHINE, DIAMETER M12, LENGTH 120MM, THREADS 1.75MM, HEAD HEXAGON, MATERIAL STAINLESS STEEL, GRADE A2-70, ADDITIONAL ITEMS C/W 1 HEX NUT, 2 FLAT WASHER & 2 SPRING WASHER | DIAMETER : M12 | LENGTH : 120MM | THREADS : 1.75MM | HEAD : HEXAGON | MATERIAL : STAINLESS STEEL |  | GRADE : A2-70 |  | ADDITIONAL ITEMS : C/W 1 HEX NUT, 2 FLAT WASHER & 2 SPRING WASHER
9900257040 | R0252 | BOLT,MACHINE | BOLT: HEX;ACTUATOR;P325-14SR;POS 159 | BOLT: MACHINE, HEAD HEXAGON, EQUIPMENT NAME PNEUMATIC ACTUATOR SPRING RETURN, EQUIPMENT TYPE/MODEL P325-14SR, MANUFACTURER ROTORK, MANUFACTURER REFERENCE POS 159 |  |  |  | HEAD : HEXAGON | [7 empty] | EQUIPMENT NAME : PNEUMATIC ACTUATOR SPRING RETURN | EQUIPMENT TYPE/MODEL : P325-14SR |  |  | MANUFACTURER : ROTORK | MANUFACTURER REFERENCE : POS 159
9900257227 | R0252 | BOLT,MACHINE | BOLT: YOKE-CAP BN;GATE VLV;KA004750-10IN | BOLT: MACHINE, HEAD HEXAGON, MATERIAL ALLOY STEEL, SPECIFICATION ASTM A193, GRADE B7, FINISH ZINC PLATED, USAGE DESIGN YOKE TO CAP BONNET, EQUIPMENT NAME GATE VALVE, EQUIPMENT TYPE/MODEL KA004750, 10 IN X 600 PSI, MANUFACTURER FOSTER |  |  |  | HEAD : HEXAGON | MATERIAL : ALLOY STEEL | SPECIFICATION : ASTM A193 | GRADE : B7 | FINISH : ZINC PLATED |  |  | USAGE DESIGN : YOKE TO CAP BONNET | EQUIPMENT NAME : GATE VALVE | EQUIPMENT TYPE/MODEL : KA004750, 10 IN X 600 PSI |  |  | MANUFACTURER : FOSTER
9900257333 | R0252 | BOLT,MACHINE | BOLT: YOKE-CAP BN;GATE VLV;KA007037-18IN | BOLT: MACHINE, HEAD HEXAGON, MATERIAL ALLOY STEEL, SPECIFICATION ASTM A193, GRADE B7, FINISH ZINC PLATED, USAGE DESIGN YOKE TO CAP BONNET, EQUIPMENT NAME GATE VALVE, EQUIPMENT TYPE/MODEL KA007037, 18 IN X 600 PSI, MANUFACTURER FOSTER |  |  |  | HEAD : HEXAGON | MATERIAL : ALLOY STEEL | SPECIFICATION : ASTM A193 | GRADE : B7 | FINISH : ZINC PLATED |  |  | USAGE DESIGN : YOKE TO CAP BONNET | EQUIPMENT NAME : GATE VALVE | EQUIPMENT TYPE/MODEL : KA007037, 18 IN X 600 PSI |  |  | MANUFACTURER : FOSTER
9900257331 | R0252 | BOLT,MACHINE | BOLT: YOKE-BONNET;GATE VLV;KA007037-18IN | BOLT: MACHINE, HEAD HEXAGON, MATERIAL ALLOY STEEL, SPECIFICATION ASTM A193, GRADE B7, FINISH ZINC PLATED, USAGE DESIGN YOKE TO BONNET, EQUIPMENT NAME GATE VALVE, EQUIPMENT TYPE/MODEL KA007037, 18 IN X 600 PSI, MANUFACTURER FOSTER |  |  |  | HEAD : HEXAGON | MATERIAL : ALLOY STEEL | SPECIFICATION : ASTM A193 | GRADE : B7 | FINISH : ZINC PLATED |  |  | USAGE DESIGN : YOKE TO BONNET | EQUIPMENT NAME : GATE VALVE | EQUIPMENT TYPE/MODEL : KA007037, 18 IN X 600 PSI |  |  | MANUFACTURER : FOSTER
9900257370 | R0252 | BOLT,MACHINE | BOLT: YOKE-BONNET;GATE VLV;KA001703-20IN | BOLT: MACHINE, HEAD HEXAGON, MATERIAL ALLOY STEEL, SPECIFICATION ASTM A193, GRADE B7, FINISH ZINC PLATED, USAGE DESIGN YOKE TO BONNET, EQUIPMENT NAME GATE VALVE, EQUIPMENT TYPE/MODEL KA001703, 20 IN X 150 PSI, MANUFACTURER FOSTER |  |  |  | HEAD : HEXAGON | MATERIAL : ALLOY STEEL | SPECIFICATION : ASTM A193 | GRADE : B7 | FINISH : ZINC PLATED |  |  | USAGE DESIGN : YOKE TO BONNET | EQUIPMENT NAME : GATE VALVE | EQUIPMENT TYPE/MODEL : KA001703, 20 IN X 150 PSI |  |  | MANUFACTURER : FOSTER
9903025441 | R0252 | BOLT,MACHINE | BOLT: COUPLING;REINHAUSEN;OLTC;05194003 | BOLT: MACHINE, USAGE DESIGN COUPLING, EQUIPMENT NAME ON-LOAD TAP CHANGER, MANUFACTURER REINHAUSEN, MANUFACTURER REFERENCE 05194003 | [10 empty] | USAGE DESIGN : COUPLING | EQUIPMENT NAME : ON-LOAD TAP CHANGER |  |  |  | MANUFACTURER : REINHAUSEN | MANUFACTURER REFERENCE : 05194003
9900240139 | R0252 | BOLT,MACHINE | BOLT: M42X4.5X100MM;HEX;SS316 | BOLT: MACHINE, DIAMETER M42, LENGTH 100MM, THREADS 4.5MM, HEAD HEXAGON, MATERIAL STAINLESS STEEL 316 | DIAMETER : M42 | LENGTH : 100MM | THREADS : 4.5MM | HEAD : HEXAGON | MATERIAL : STAINLESS STEEL 316
9900253501 | R0252 | BOLT,MACHINE | BOLT: M8X1.25X90MM;HEX;J429;GR 8;PO | BOLT: MACHINE, DIAMETER M8, LENGTH 90MM, THREADS 1.25MM, HEAD HEXAGON, MATERIAL CARBON STEEL, SPECIFICATION SAE J429, GRADE 8, FINISH PHOSPHATE AND OIL COATED | DIAMETER : M8 | LENGTH : 90MM | THREADS : 1.25MM | HEAD : HEXAGON | MATERIAL : CARBON STEEL | SPECIFICATION : SAE J429 | GRADE : 8 | FINISH : PHOSPHATE AND OIL COATED
8051750711 | R0252 | BOLT,MACHINE | BOLT: HEX;B8M | BOLT: MACHINE, HEAD HEXAGON, MATERIAL STAINLESS STEEL 316, SPECIFICATION ASTM A193, GRADE B8M |  |  |  | HEAD : HEXAGON | MATERIAL : STAINLESS STEEL 316 | SPECIFICATION : ASTM A193 | GRADE : B8M
9900100331 | R0252 | BOLT,MACHINE | BOLT: 9/16INX12UNCX95MM;HEX;B7;GALV | BOLT: MACHINE, DIAMETER 9/16 IN, LENGTH 95MM, THREADS 12 UNC, HEAD HEXAGON, MATERIAL CARBON STEEL, SPECIFICATION ASTM A193, GRADE B7, FINISH GALVANIZED | DIAMETER : 9/16 IN | LENGTH : 95MM | THREADS : 12 UNC | HEAD : HEXAGON | MATERIAL : CARBON STEEL | SPECIFICATION : ASTM A193 | GRADE : B7 | FINISH : GALVANIZED
9903011392 | R0252 | BOLT,MACHINE | BOLT: M16X2.0X120MM;HEX;A2-70;NUT+FW+SW | BOLT: MACHINE, DIAMETER M16, LENGTH 120MM, THREADS 2MM, HEAD HEXAGON, MATERIAL STAINLESS STEEL, GRADE A2-70, ADDITIONAL ITEMS C/W 1 HEX NUT, 2 FLAT WASHER & 2 SPRING WASHER | DIAMETER : M16 | LENGTH : 120MM | THREADS : 2MM | HEAD : HEXAGON | MATERIAL : STAINLESS STEEL |  | GRADE : A2-70 |  | ADDITIONAL ITEMS : C/W 1 HEX NUT, 2 FLAT WASHER & 2 SPRING WASHER
9903011394 | R0252 | BOLT,MACHINE | BOLT: M12X1.75X90MM;HEX;A2-70;NUT+FW+SW | BOLT: MACHINE, DIAMETER M12, LENGTH 90MM, THREADS 1.75MM, HEAD HEXAGON, MATERIAL STAINLESS STEEL, GRADE A2-70, ADDITIONAL ITEMS C/W 1 HEX NUT, 2 FLAT WASHER & 2 SPRING WASHER | DIAMETER : M12 | LENGTH : 90MM | THREADS : 1.75MM | HEAD : HEXAGON | MATERIAL : STAINLESS STEEL |  | GRADE : A2-70 |  | ADDITIONAL ITEMS : C/W 1 HEX NUT, 2 FLAT WASHER & 2 SPRING WASHER
9903011395 | R0252 | BOLT,MACHINE | BOLT: M12X1.75X50MM;HEX;A2-70;NUT+FW+SW | BOLT: MACHINE, DIAMETER M12, LENGTH 50MM, THREADS 1.75MM, HEAD HEXAGON, MATERIAL STAINLESS STEEL, GRADE A2-70, ADDITIONAL ITEMS C/W 1 HEX NUT, 2 FLAT WASHER & 2 SPRING WASHER | DIAMETER : M12 | LENGTH : 50MM | THREADS : 1.75MM | HEAD : HEXAGON | MATERIAL : STAINLESS STEEL |  | GRADE : A2-70 |  | ADDITIONAL ITEMS : C/W 1 HEX NUT, 2 FLAT WASHER & 2 SPRING WASHER
9903017876 | R0252 | BOLT,MACHINE | BOLT: HEX;MECH SEAL;HWP;DWG:091011587 | BOLT: MACHINE, HEAD HEXAGON, USAGE DESIGN MECHANICAL SEAL, EQUIPMENT NAME HOTWELL PUMP, EQUIPMENT TYPE/MODEL CDKTV-1200, ADDITIONAL EQUIPMENT DATA PRODUCT NO.AP321184, MANUFACTURER TORISHIMA, MANUFACTURER REFERENCE DWG:091011587 |  |  |  | HEAD : HEXAGON | [6 empty] | USAGE DESIGN : MECHANICAL SEAL | EQUIPMENT NAME : HOTWELL PUMP | EQUIPMENT TYPE/MODEL : CDKTV-1200 |  | ADDITIONAL EQUIPMENT DATA : PRODUCT NO.AP321184 | MANUFACTURER : TORISHIMA | MANUFACTURER REFERENCE : DWG:091011587
9913054340 | R0252 | BOLT,MACHINE | BOLT: M12X1.75X80MM;HEX;J429;GR 8 | BOLT: MACHINE, DIAMETER M12, LENGTH 80MM, THREADS 1.75MM, HEAD HEXAGON, MATERIAL ALLOY STEEL, SPECIFICATION SAE J429, GRADE 8 | DIAMETER : M12 | LENGTH : 80MM | THREADS : 1.75MM | HEAD : HEXAGON | MATERIAL : ALLOY STEEL | SPECIFICATION : SAE J429 | GRADE : 8
9913054341 | R0252 | BOLT,MACHINE | BOLT: M16X2.0X70MM;HEX;J429;GR 8 | BOLT: MACHINE, DIAMETER M16, LENGTH 70MM, THREADS 2MM, HEAD HEXAGON, MATERIAL ALLOY STEEL, SPECIFICATION SAE J429, GRADE 8 | DIAMETER : M16 | LENGTH : 70MM | THREADS : 2MM | HEAD : HEXAGON | MATERIAL : ALLOY STEEL | SPECIFICATION : SAE J429 | GRADE : 8
9913054342 | R0252 | BOLT,MACHINE | BOLT: M30X3.5X100MM;HEX;J429;GR 8 | BOLT: MACHINE, DIAMETER M30, LENGTH 100MM, THREADS 3.5MM, HEAD HEXAGON, MATERIAL ALLOY STEEL, SPECIFICATION SAE J429, GRADE 8 | DIAMETER : M30 | LENGTH : 100MM | THREADS : 3.5MM | HEAD : HEXAGON | MATERIAL : ALLOY STEEL | SPECIFICATION : SAE J429 | GRADE : 8
9913054343 | R0252 | BOLT,MACHINE | BOLT: M36X4.0X200MM;HEX;J429;GR 8 | BOLT: MACHINE, DIAMETER M36, LENGTH 200MM, THREADS 4MM, HEAD HEXAGON, MATERIAL ALLOY STEEL, SPECIFICATION SAE J429, GRADE 8 | DIAMETER : M36 | LENGTH : 200MM | THREADS : 4MM | HEAD : HEXAGON | MATERIAL : ALLOY STEEL | SPECIFICATION : SAE J429 | GRADE : 8
9913056163 | R0252 | BOLT,MACHINE | BOLT: 1-1/2INX85MM;HEX;ALLOY;A193;B7;NUT | BOLT: MACHINE, DIAMETER 1-1/2 IN, LENGTH 85MM, THREADS 8 UN, HEAD HEXAGON, MATERIAL ALLOY STEEL, SPECIFICATION ASTM A193, GRADE B7, ADDITIONAL ITEMS C/W 1 HEX NUT ASTM A194-2H | DIAMETER : 1-1/2 IN | LENGTH : 85MM | THREADS : 8 UN | HEAD : HEXAGON | MATERIAL : ALLOY STEEL | SPECIFICATION : ASTM A193 | GRADE : B7 |  | ADDITIONAL ITEMS : C/W 1 HEX NUT ASTM A194-2H
9903074763 | R0252 | BOLT,MACHINE | BOLT: M12X1.75X90MM;HEX;B7 | BOLT: MACHINE, DIAMETER M12, LENGTH 90MM, THREADS 1.75MM, HEAD HEXAGON, MATERIAL ALLOY STEEL, SPECIFICATION ASTM A193, GRADE B7 | DIAMETER : M12 | LENGTH : 90MM | THREADS : 1.75MM | HEAD : HEXAGON | MATERIAL : ALLOY STEEL | SPECIFICATION : ASTM A193 | GRADE : B7
9913055832 | R0252 | BOLT,MACHINE | BOLT: 5/8INX11UNCX38MM;HEX;F593G | BOLT: MACHINE, DIAMETER 5/8 IN, LENGTH 38MM, THREADS 11 UNC, HEAD HEXAGON, MATERIAL STAINLESS STEEL 316, SPECIFICATION ASTM F593G | DIAMETER : 5/8 IN | LENGTH : 38MM | THREADS : 11 UNC | HEAD : HEXAGON | MATERIAL : STAINLESS STEEL 316 | SPECIFICATION : ASTM F593G
9903062526 | R0252 | BOLT,MACHINE | BOLT: M30X3.5X70MM;HEX;GR 10.9 | BOLT: MACHINE, DIAMETER M30, LENGTH 70MM, THREADS 3.5MM, HEAD HEXAGON, MATERIAL CARBON STEEL, SPECIFICATION AISI/SAE 1035, GRADE 10.9 | DIAMETER : M30 | LENGTH : 70MM | THREADS : 3.5MM | HEAD : HEXAGON | MATERIAL : CARBON STEEL | SPECIFICATION : AISI/SAE 1035 | GRADE : 10.9
9903056201 | R0252 | BOLT,MACHINE | BOLT: M8X1.25X25MM;HEX FLANGE;AISI 8740 | BOLT: MACHINE, DIAMETER M8, LENGTH 25MM, THREADS 1.25MM, HEAD HEXAGON FLANGE, MATERIAL ALLOY STEEL, SPECIFICATION AISI 8740, SPECIAL FEATURES JIS B1190 | DIAMETER : M8 | LENGTH : 25MM | THREADS : 1.25MM | HEAD : HEXAGON FLANGE | MATERIAL : ALLOY STEEL | SPECIFICATION : AISI 8740 |  |  |  | SPECIAL FEATURES : JIS B1190
9900229576 | R0252 | BOLT,MACHINE | BOLT: HEX;CAT;ENGINE;3406B;1D4572 | BOLT: MACHINE, HEAD HEXAGON, EQUIPMENT NAME DIESEL ENGINE, EQUIPMENT TYPE/MODEL 3406B, MANUFACTURER CATERPILLAR, MANUFACTURER REFERENCE 1D4572 |  |  |  | HEAD : HEXAGON | [7 empty] | EQUIPMENT NAME : DIESEL ENGINE | EQUIPMENT TYPE/MODEL : 3406B |  |  | MANUFACTURER : CATERPILLAR | MANUFACTURER REFERENCE : 1D4572
9913058199 | R0252 | BOLT,MACHINE | BOLT: M10X40MM;HEX;B8M;NUT+FW | BOLT: MACHINE, DIAMETER M10, LENGTH 40MM, HEAD HEXAGON, MATERIAL STAINLESS STEEL 316, SPECIFICATION ASTM A193, GRADE B8M, ADDITIONAL ITEMS C/W HEX NUT & FLAT WASHER | DIAMETER : M10 | LENGTH : 40MM |  | HEAD : HEXAGON | MATERIAL : STAINLESS STEEL 316 | SPECIFICATION : ASTM A193 | GRADE : B8M |  | ADDITIONAL ITEMS : C/W HEX NUT & FLAT WASHER
9900237989 | R0252 | BOLT,MACHINE | BOLT: M12X1.75X60MM;HEX;GCB;HGF3;81575 | BOLT: MACHINE, DIAMETER M12, LENGTH 60MM, THREADS 1.75MM, HEAD HEXAGON, ADDITIONAL ITEMS C/W 2 EA HEX NUT M12 81575, C/W 2 EA FLAT WASHER 13X40MM 81784, C/W 2 EA SPRING WASHER 13X29MM 81655, EQUIPMENT NAME GENERATOR CIRCUIT BREAKER, EQUIPMENT TYPE/MODEL HGF3, EQUIPMENT SERIAL NUMBER HA-10106-10, MANUFACTURER ABB, MANUFACTURER REFERENCE 81575 | DIAMETER : M12 | LENGTH : 60MM | THREADS : 1.75MM | HEAD : HEXAGON |  |  |  |  | ADDITIONAL ITEMS : C/W 2 EA HEX NUT M12 81575, C/W 2 EA FLAT WASHER 13X40MM 81784, C/W 2 EA SPRING WASHER 13X29MM 81655 |  |  | EQUIPMENT NAME : GENERATOR CIRCUIT BREAKER | EQUIPMENT TYPE/MODEL : HGF3 | EQUIPMENT SERIAL NUMBER : HA-10106-10 |  | MANUFACTURER : ABB | MANUFACTURER REFERENCE : 81575
9900240613 | R0252 | BOLT,MACHINE | BOLT: M42X4.5X195MM;HEX;A193;B7;BLK | BOLT: MACHINE, DIAMETER M42, LENGTH 195MM, THREADS 4.5MM, HEAD HEXAGON, MATERIAL ALLOY STEEL, SPECIFICATION ASTM A193, GRADE B7, FINISH BLACK OXIDE | DIAMETER : M42 | LENGTH : 195MM | THREADS : 4.5MM | HEAD : HEXAGON | MATERIAL : ALLOY STEEL | SPECIFICATION : ASTM A193 | GRADE : B7 | FINISH : BLACK OXIDE
9900239780 | R0252 | BOLT,MACHINE | BOLT: M30X3.5X100MM | BOLT: MACHINE, DIAMETER M30, LENGTH 100MM, THREADS 3.5MM | DIAMETER : M30 | LENGTH : 100MM | THREADS : 3.5MM
9900239779 | R0252 | BOLT,MACHINE | BOLT: M20X2.5X70MM | BOLT: MACHINE, DIAMETER M20, LENGTH 70MM, THREADS 2.5MM | DIAMETER : M20 | LENGTH : 70MM | THREADS : 2.5MM
9900241718 | R0252 | BOLT,MACHINE | BOLT: HEX;WESTERN;TRUCK;4019-340 | BOLT: MACHINE, HEAD HEXAGON, SPECIAL FEATURES 8PHOS-44-20 X 2.75, EQUIPMENT NAME VACUUM TRUCK, MANUFACTURER WESTERN STAR, MANUFACTURER REFERENCE 4019-340 |  |  |  | HEAD : HEXAGON | [5 empty] | SPECIAL FEATURES : 8PHOS-44-20 X 2.75 |  | EQUIPMENT NAME : VACUUM TRUCK |  |  |  | MANUFACTURER : WESTERN STAR | MANUFACTURER REFERENCE : 4019-340
9900239781 | R0252 | BOLT,MACHINE | BOLT: M30X90MM;LP2 BLADE RING;12810-3 | BOLT: MACHINE, DIAMETER M30, LENGTH 90MM, THREADS 3.5MM, HEAD HEXAGON, USAGE DESIGN LP2 STATIONARY BLADE RING, MANUFACTURER FUJI ELECTRIC, MANUFACTURER REFERENCE DWG:ST55924880, 12810-3 | DIAMETER : M30 | LENGTH : 90MM | THREADS : 3.5MM | HEAD : HEXAGON | [6 empty] | USAGE DESIGN : LP2 STATIONARY BLADE RING |  |  |  |  | MANUFACTURER : FUJI ELECTRIC | MANUFACTURER REFERENCE : DWG:ST55924880, 12810-3
9900238098 | R0252 | BOLT,MACHINE | BOLT: M20X70MM;BLADE HOLDER;CST355382-P2 | BOLT: MACHINE, DIAMETER M20, LENGTH 70MM, THREADS 2.5MM METRIC, HEAD HEXAGON, USAGE DESIGN STATIONARY BLADE HOLDER, EQUIPMENT NAME STEAM TURBINE, EQUIPMENT TYPE/MODEL 2X9 STAGE, EQUIPMENT SERIAL NUMBER SINGLE OR DUAL FLASH, REACTION TYPE, CONDENSING, 3000 RPM, OR EQUIVALENT, MANUFACTURER FUJI ELECTRIC, MANUFACTURER REFERENCE DWG:CST355382-POS 2 | DIAMETER : M20 | LENGTH : 70MM | THREADS : 2.5MM METRIC | HEAD : HEXAGON | [6 empty] | USAGE DESIGN : STATIONARY BLADE HOLDER | EQUIPMENT NAME : STEAM TURBINE | EQUIPMENT TYPE/MODEL : 2X9 STAGE | EQUIPMENT SERIAL NUMBER : SINGLE OR DUAL FLASH, REACTION TYPE, CONDENSING, 3000 RPM, OR EQUIVALENT |  | MANUFACTURER : FUJI ELECTRIC | MANUFACTURER REFERENCE : DWG:CST355382-POS 2
9900240614 | R0252 | BOLT,MACHINE | BOLT: M42X4.5X195MM;HEX;B7;BLK | BOLT: MACHINE, DIAMETER M42, LENGTH 195MM, THREADS 4.5MM, HEAD HEXAGON, MATERIAL ALLOY STEEL, SPECIFICATION ASTM A193, GRADE B7, FINISH BLACK OXIDE | DIAMETER : M42 | LENGTH : 195MM | THREADS : 4.5MM | HEAD : HEXAGON | MATERIAL : ALLOY STEEL | SPECIFICATION : ASTM A193 | GRADE : B7 | FINISH : BLACK OXIDE
9900249996 | R0252 | BOLT,MACHINE | BOLT: M4X0.7X30MM;HEX;B8;NUT+FW | BOLT: MACHINE, DIAMETER M4, LENGTH 30MM, THREADS 0.7MM, HEAD HEXAGON, MATERIAL STAINLESS STEEL 304, SPECIFICATION ASTM A193, GRADE B8, ADDITIONAL ITEMS C/W HEX NUT & FLAT WASHER | DIAMETER : M4 | LENGTH : 30MM | THREADS : 0.7MM | HEAD : HEXAGON | MATERIAL : STAINLESS STEEL 304 | SPECIFICATION : ASTM A193 | GRADE : B8 |  | ADDITIONAL ITEMS : C/W HEX NUT & FLAT WASHER
9900252940 | R0252 | BOLT,MACHINE | BOLT: M10X1.5X65MM;HEX;A2-70;NUT+FW | BOLT: MACHINE, DIAMETER M10, LENGTH 65MM, THREADS 1.5MM, HEAD HEXAGON, MATERIAL STAINLESS STEEL, GRADE A2-70, ADDITIONAL ITEMS C/W HEX NUT & FLAT WASHER | DIAMETER : M10 | LENGTH : 65MM | THREADS : 1.5MM | HEAD : HEXAGON | MATERIAL : STAINLESS STEEL |  | GRADE : A2-70 |  | ADDITIONAL ITEMS : C/W HEX NUT & FLAT WASHER
9900251649 | R0252 | BOLT,MACHINE | BOLT: M14X2.0X50MM;HEX;F3125;BLK;NUT | BOLT: MACHINE, DIAMETER M14, LENGTH 50MM, THREADS 2MM, HEAD HEXAGON, MATERIAL CARBON STEEL, SPECIFICATION ASTM F3125, FINISH BLACK OXIDE, ADDITIONAL ITEMS C/W 1 HEX NUT ASTM A563, C/W 1 FLAT WASHER ASTM F436 | DIAMETER : M14 | LENGTH : 50MM | THREADS : 2MM | HEAD : HEXAGON | MATERIAL : CARBON STEEL | SPECIFICATION : ASTM F3125 |  | FINISH : BLACK OXIDE | ADDITIONAL ITEMS : C/W 1 HEX NUT ASTM A563, C/W 1 FLAT WASHER ASTM F436
9900254924 | R0252 | BOLT,MACHINE | BOLT: CAT;FIRE PUMP;P101B;0S1592 | BOLT: MACHINE, EQUIPMENT NAME DIESEL FIRE PUMP, EQUIPMENT TYPE/MODEL P101B, MANUFACTURER CATERPILLAR, MANUFACTURER REFERENCE 0S1592 | [11 empty] | EQUIPMENT NAME : DIESEL FIRE PUMP | EQUIPMENT TYPE/MODEL : P101B |  |  | MANUFACTURER : CATERPILLAR | MANUFACTURER REFERENCE : 0S1592
9900253953 | R0252 | BOLT,MACHINE | BOLT: HEX;SADDLE CENTER;TRUCK;30550-035 | BOLT: MACHINE, HEAD HEXAGON, USAGE DESIGN SADDLE CENTER HANGER E4, EQUIPMENT NAME VACUUM TRUCK, MANUFACTURER WESTERN STAR, MANUFACTURER REFERENCE 30550-035 |  |  |  | HEAD : HEXAGON | [6 empty] | USAGE DESIGN : SADDLE CENTER HANGER E4 | EQUIPMENT NAME : VACUUM TRUCK |  |  |  | MANUFACTURER : WESTERN STAR | MANUFACTURER REFERENCE : 30550-035
9900253952 | R0252 | BOLT,MACHINE | BOLT: 7/16INX20UNFX75MM;HEX;J429;GR 8;PO | BOLT: MACHINE, DIAMETER 7/16 IN, LENGTH 75MM, THREADS 20 UNF, HEAD HEXAGON, MATERIAL CARBON STEEL, SPECIFICATION SAE J429, GRADE 8, FINISH PHOSPHATE AND OIL COATED | DIAMETER : 7/16 IN | LENGTH : 75MM | THREADS : 20 UNF | HEAD : HEXAGON | MATERIAL : CARBON STEEL | SPECIFICATION : SAE J429 | GRADE : 8 | FINISH : PHOSPHATE AND OIL COATED
9900253951 | R0252 | BOLT,MACHINE | BOLT: CAT;ENGINE;3306;6K3771 | BOLT: MACHINE, HEAD DBL HEX WASHER, EQUIPMENT NAME DIESEL ENGINE, EQUIPMENT TYPE/MODEL 3306, MANUFACTURER CATERPILLAR, MANUFACTURER REFERENCE 6K3771 |  |  |  | HEAD : DBL HEX WASHER | [7 empty] | EQUIPMENT NAME : DIESEL ENGINE | EQUIPMENT TYPE/MODEL : 3306 |  |  | MANUFACTURER : CATERPILLAR | MANUFACTURER REFERENCE : 6K3771
9900253950 | R0252 | BOLT,MACHINE | BOLT: BRAKE DRUM;CRANE;RT745;9049103596 | BOLT: MACHINE, USAGE DESIGN BRAKE DRUM, EQUIPMENT NAME ROUGH TERRAIN CRANE, EQUIPMENT TYPE/MODEL RT745, MANUFACTURER GROVE, MANUFACTURER REFERENCE 9049103596 | [10 empty] | USAGE DESIGN : BRAKE DRUM | EQUIPMENT NAME : ROUGH TERRAIN CRANE | EQUIPMENT TYPE/MODEL : RT745 |  |  | MANUFACTURER : GROVE | MANUFACTURER REFERENCE : 9049103596
9900254922 | R0252 | BOLT,MACHINE | BOLT: HEX;CAT;ENGINE;3406B;0S1588 | BOLT: MACHINE, HEAD HEXAGON, EQUIPMENT NAME DIESEL ENGINE, EQUIPMENT TYPE/MODEL 3406B, MANUFACTURER CATERPILLAR, MANUFACTURER REFERENCE 0S1588 |  |  |  | HEAD : HEXAGON | [7 empty] | EQUIPMENT NAME : DIESEL ENGINE | EQUIPMENT TYPE/MODEL : 3406B |  |  | MANUFACTURER : CATERPILLAR | MANUFACTURER REFERENCE : 0S1588
9900255106 | R0252 | BOLT,MACHINE | BOLT: ALFA LAVAL;0221-172-312 | BOLT: MACHINE, MANUFACTURER ALFA LAVAL, MANUFACTURER REFERENCE 0221-172-312 | [15 empty] | MANUFACTURER : ALFA LAVAL | MANUFACTURER REFERENCE : 0221-172-312
9900254401 | R0252 | BOLT,MACHINE | BOLT: M12X1.75X50MM;HEX;F3125;BLK;NUT | BOLT: MACHINE, DIAMETER M12, LENGTH 50MM, THREADS 1.75MM, HEAD HEXAGON, MATERIAL CARBON STEEL, SPECIFICATION ASTM F3125, FINISH BLACK OXIDE, ADDITIONAL ITEMS C/W 1 HEX NUT ASTM A563, C/W 1 FLAT WASHER ASTM F436 | DIAMETER : M12 | LENGTH : 50MM | THREADS : 1.75MM | HEAD : HEXAGON | MATERIAL : CARBON STEEL | SPECIFICATION : ASTM F3125 |  | FINISH : BLACK OXIDE | ADDITIONAL ITEMS : C/W 1 HEX NUT ASTM A563, C/W 1 FLAT WASHER ASTM F436
9900255192 | R0252 | BOLT,MACHINE | BOLT: | BOLT: MACHINE, ADDITIONAL ITEMS C/W LOCK WASHER & HEXAGON NUT | [8 empty] | ADDITIONAL ITEMS : C/W LOCK WASHER & HEXAGON NUT
9903019583 | R0252 | BOLT,MACHINE | BOLT: 5/8INX11UNCXHEX;NUT | BOLT: MACHINE, DIAMETER 5/8 IN, LENGTH 3-3/4 IN, THREADS 11 UNC, HEAD HEXAGON, ADDITIONAL ITEMS C/W 1 HEX NUT | DIAMETER : 5/8 IN | LENGTH : 3-3/4 IN | THREADS : 11 UNC | HEAD : HEXAGON |  |  |  |  | ADDITIONAL ITEMS : C/W 1 HEX NUT
9903024372 | R0252 | BOLT,MACHINE | BOLT: M8X1.25X20MM;HEX;B8;NUT | BOLT: MACHINE, DIAMETER M8, LENGTH 20MM, THREADS 1.25MM, HEAD HEXAGON, MATERIAL STAINLESS STEEL 304, SPECIFICATION ASTM A193, GRADE B8, ADDITIONAL ITEMS C/W 1 HEX NUT | DIAMETER : M8 | LENGTH : 20MM | THREADS : 1.25MM | HEAD : HEXAGON | MATERIAL : STAINLESS STEEL 304 | SPECIFICATION : ASTM A193 | GRADE : B8 |  | ADDITIONAL ITEMS : C/W 1 HEX NUT
9903017233 | R0252 | BOLT,MACHINE | BOLT: M10X1.5X300MM;SS316;NUT | BOLT: MACHINE, DIAMETER M10, LENGTH 300MM, THREADS 1.5MM, MATERIAL STAINLESS STEEL 316, ADDITIONAL ITEMS C/W 1 HEX NUT | DIAMETER : M10 | LENGTH : 300MM | THREADS : 1.5MM |  | MATERIAL : STAINLESS STEEL 316 |  |  |  | ADDITIONAL ITEMS : C/W 1 HEX NUT
9903054336 | R0252 | BOLT,MACHINE | BOLT: M5X20MM;GOVERNOR;CST354504-P27 | BOLT: MACHINE, DIAMETER M5, LENGTH 20MM, USAGE DESIGN MECHANICAL GOVERNOR, EQUIPMENT NAME STEAM TURBINE, EQUIPMENT TYPE/MODEL 2X9 STAGE, ADDITIONAL EQUIPMENT DATA SINGLE OR DUAL FLASH, REACTION TYPE, CONDENSING, 3000 RPM, OR EQUIVALENT, MANUFACTURER FUJI ELECTRIC, MANUFACTURER REFERENCE TC-160, DWG:CST354504-POS 27 | DIAMETER : M5 | LENGTH : 20MM | [8 empty] | USAGE DESIGN : MECHANICAL GOVERNOR | EQUIPMENT NAME : STEAM TURBINE | EQUIPMENT TYPE/MODEL : 2X9 STAGE |  | ADDITIONAL EQUIPMENT DATA : SINGLE OR DUAL FLASH, REACTION TYPE, CONDENSING, 3000 RPM, OR EQUIVALENT | MANUFACTURER : FUJI ELECTRIC | MANUFACTURER REFERENCE : TC-160, DWG:CST354504-POS 27
9903020860 | R0252 | BOLT,MACHINE | BOLT: M12X30MM;HEX;SS316;CST110665C-P104 | BOLT: MACHINE, DIAMETER M12, LENGTH 30MM, HEAD HEXAGON, MATERIAL STAINLESS STEEL 316, SPECIFICATION JIS B1186, USAGE DESIGN SERVO MOTOR MCV UNIT 4, 5, 6, EQUIPMENT NAME STEAM TURBINE, EQUIPMENT TYPE/MODEL 2X9 STAGE, ADDITIONAL EQUIPMENT DATA SINGLE OR DUAL FLASH, REACTION TYPE, CONDENSING, 3000 RPM, OR EQUIVALENT, MANUFACTURER FUJI ELECTRIC, MANUFACTURER REFERENCE DWG:CST110665C-POS 104 | DIAMETER : M12 | LENGTH : 30MM |  | HEAD : HEXAGON | MATERIAL : STAINLESS STEEL 316 | SPECIFICATION : JIS B1186 |  |  |  |  | USAGE DESIGN : SERVO MOTOR MCV UNIT 4, 5, 6 | EQUIPMENT NAME : STEAM TURBINE | EQUIPMENT TYPE/MODEL : 2X9 STAGE |  | ADDITIONAL EQUIPMENT DATA : SINGLE OR DUAL FLASH, REACTION TYPE, CONDENSING, 3000 RPM, OR EQUIVALENT | MANUFACTURER : FUJI ELECTRIC | MANUFACTURER REFERENCE : DWG:CST110665C-POS 104
9903072398 | R0252 | BOLT,MACHINE | BOLT: 1/2INX13UNCX70.2MM;HEX;SS;NUT | BOLT: MACHINE, DIAMETER 1/2 IN, LENGTH 70.2MM, THREADS 13 UNC, HEAD HEXAGON, MATERIAL STAINLESS STEEL, ADDITIONAL ITEMS C/W 1 HEX NUT, SPECIAL FEATURES 34.4MM THREAD LENGTH | DIAMETER : 1/2 IN | LENGTH : 70.2MM | THREADS : 13 UNC | HEAD : HEXAGON | MATERIAL : STAINLESS STEEL |  |  |  | ADDITIONAL ITEMS : C/W 1 HEX NUT | SPECIAL FEATURES : 34.4MM THREAD LENGTH
9903054423 | R0252 | BOLT,MACHINE | BOLT: 1ST PICK UP SETTING;CST215225 -P20 | BOLT: MACHINE, HEAD HEXAGON, USAGE DESIGN 1ST PICK UP SETTING, EQUIPMENT NAME STEAM TURBINE, EQUIPMENT TYPE/MODEL 2X9 STAGE, ADDITIONAL EQUIPMENT DATA SINGLE OR DUAL FLASH, REACTION TYPE, CONDENSING, 3000 RPM, OR EQUIVALENT, MANUFACTURER FUJI ELECTRIC, MANUFACTURER REFERENCE DWG:CST215225 -POS 20, TC-213 |  |  |  | HEAD : HEXAGON | [6 empty] | USAGE DESIGN : 1ST PICK UP SETTING | EQUIPMENT NAME : STEAM TURBINE | EQUIPMENT TYPE/MODEL : 2X9 STAGE |  | ADDITIONAL EQUIPMENT DATA : SINGLE OR DUAL FLASH, REACTION TYPE, CONDENSING, 3000 RPM, OR EQUIVALENT | MANUFACTURER : FUJI ELECTRIC | MANUFACTURER REFERENCE : DWG:CST215225 -POS 20, TC-213
9903072143 | R0252 | BOLT,MACHINE | BOLT: M6X1.0X16MM;HEX;B7;BLK;70000186 | BOLT: MACHINE, DIAMETER M6, LENGTH 16MM, THREADS 1MM, HEAD HEXAGON, MATERIAL ALLOY STEEL, SPECIFICATION ASTM A193, GRADE B7, FINISH BLACK OXIDE, USAGE DESIGN GENSET, MANUFACTURER KRISBOW, MANUFACTURER REFERENCE 70000186 | DIAMETER : M6 | LENGTH : 16MM | THREADS : 1MM | HEAD : HEXAGON | MATERIAL : ALLOY STEEL | SPECIFICATION : ASTM A193 | GRADE : B7 | FINISH : BLACK OXIDE |  |  | USAGE DESIGN : GENSET |  |  |  |  | MANUFACTURER : KRISBOW | MANUFACTURER REFERENCE : 70000186
9903054548 | R0252 | BOLT,MACHINE | BOLT: M8X55MM;GOVERNOR;CST109469-P97 | BOLT: MACHINE, DIAMETER M8, LENGTH 55MM, USAGE DESIGN MECHANICAL GOVERNOR, EQUIPMENT NAME STEAM TURBINE, EQUIPMENT TYPE/MODEL 2X9 STAGE, ADDITIONAL EQUIPMENT DATA SINGLE OR DUAL FLASH, REACTION TYPE, CONDENSING, 3000 RPM, OR EQUIVALENT, MANUFACTURER FUJI ELECTRIC, MANUFACTURER REFERENCE DWG:CST109469-POS 97, TC-115 | DIAMETER : M8 | LENGTH : 55MM | [8 empty] | USAGE DESIGN : MECHANICAL GOVERNOR | EQUIPMENT NAME : STEAM TURBINE | EQUIPMENT TYPE/MODEL : 2X9 STAGE |  | ADDITIONAL EQUIPMENT DATA : SINGLE OR DUAL FLASH, REACTION TYPE, CONDENSING, 3000 RPM, OR EQUIVALENT | MANUFACTURER : FUJI ELECTRIC | MANUFACTURER REFERENCE : DWG:CST109469-POS 97, TC-115
9903072401 | R0252 | BOLT,MACHINE | BOLT: 1/2INX13UNCXHEX;NUT | BOLT: MACHINE, DIAMETER 1/2 IN, LENGTH 369MM, THREADS 13 UNC, HEAD HEXAGON, MATERIAL STAINLESS STEEL, ADDITIONAL ITEMS C/W 1 HEX NUT | DIAMETER : 1/2 IN | LENGTH : 369MM | THREADS : 13 UNC | HEAD : HEXAGON | MATERIAL : STAINLESS STEEL |  |  |  | ADDITIONAL ITEMS : C/W 1 HEX NUT
9903055188 | R0252 | BOLT,MACHINE | BOLT: M8X1.25X60MM;HEX;SS | BOLT: MACHINE, DIAMETER M8, LENGTH 60MM, THREADS 1.25MM, HEAD HEXAGON, MATERIAL STAINLESS STEEL, ADDITIONAL ITEMS C/W 1 HEX NUT & FLAT WASHER | DIAMETER : M8 | LENGTH : 60MM | THREADS : 1.25MM | HEAD : HEXAGON | MATERIAL : STAINLESS STEEL |  |  |  | ADDITIONAL ITEMS : C/W 1 HEX NUT & FLAT WASHER
9903055477 | R0252 | BOLT,MACHINE | BOLT: SHUTOFF SOLENOID;CAT;3208;0S1616 | BOLT: MACHINE, USAGE DESIGN SHUTOFF SOLENOID VALVE, EQUIPMENT NAME GENERATOR, EQUIPMENT TYPE/MODEL 3208, EQUIPMENT SERIAL NUMBER 2HG00592, ADDITIONAL EQUIPMENT DATA ENGINE ARR 9Y-8577, MANUFACTURER CATERPILLAR, MANUFACTURER REFERENCE 0S1616 | [10 empty] | USAGE DESIGN : SHUTOFF SOLENOID VALVE | EQUIPMENT NAME : GENERATOR | EQUIPMENT TYPE/MODEL : 3208 | EQUIPMENT SERIAL NUMBER : 2HG00592 | ADDITIONAL EQUIPMENT DATA : ENGINE ARR 9Y-8577 | MANUFACTURER : CATERPILLAR | MANUFACTURER REFERENCE : 0S1616
9903073214 | R0252 | BOLT,MACHINE | BOLT: REXNORD;COUPLING;71-225;C055382-P9 | BOLT: MACHINE, HEAD HEXAGON, EQUIPMENT NAME DISC COUPLING, EQUIPMENT TYPE/MODEL SERIES 71, SIZE 225, MANUFACTURER REXNORD, MANUFACTURER REFERENCE B049904, DWG:C055382-POS 9 |  |  |  | HEAD : HEXAGON | [7 empty] | EQUIPMENT NAME : DISC COUPLING | EQUIPMENT TYPE/MODEL : SERIES 71, SIZE 225 |  |  | MANUFACTURER : REXNORD | MANUFACTURER REFERENCE : B049904, DWG:C055382-POS 9
9903073215 | R0252 | BOLT,MACHINE | BOLT: REXNORD;COUPLING;71-225;C055382-10 | BOLT: MACHINE, HEAD HEXAGON, MATERIAL STAINLESS STEEL, EQUIPMENT NAME DISC COUPLING, EQUIPMENT TYPE/MODEL SERIES 71, SIZE 225, MANUFACTURER REXNORD, MANUFACTURER REFERENCE DWG:C055382-POS 10, B055520, CPSC-HH .25-20-2.50 |  |  |  | HEAD : HEXAGON | MATERIAL : STAINLESS STEEL | [6 empty] | EQUIPMENT NAME : DISC COUPLING | EQUIPMENT TYPE/MODEL : SERIES 71, SIZE 225 |  |  | MANUFACTURER : REXNORD | MANUFACTURER REFERENCE : DWG:C055382-POS 10, B055520, CPSC-HH .25-20-2.50
9903055187 | R0252 | BOLT,MACHINE | BOLT: M10X1.5X60MM;HEX;SS | BOLT: MACHINE, DIAMETER M10, LENGTH 60MM, THREADS 1.5MM, HEAD HEXAGON, MATERIAL STAINLESS STEEL, ADDITIONAL ITEMS C/W 1 HEX NUT & FLAT WASHER | DIAMETER : M10 | LENGTH : 60MM | THREADS : 1.5MM | HEAD : HEXAGON | MATERIAL : STAINLESS STEEL |  |  |  | ADDITIONAL ITEMS : C/W 1 HEX NUT & FLAT WASHER
9903054424 | R0252 | BOLT,MACHINE | BOLT: M16X200MM;DIFFUSER;ST215021-P9 | BOLT: MACHINE, DIAMETER M16, LENGTH 200MM, THREADS 2MM, HEAD HEXAGON, USAGE DESIGN DIFFUSER, EQUIPMENT NAME STEAM TURBINE, EQUIPMENT TYPE/MODEL 2X9 STAGE, ADDITIONAL EQUIPMENT DATA SINGLE OR DUAL FLASH, REACTION TYPE, CONDENSING, 3000 RPM, OR EQUIVALENT, MANUFACTURER FUJI ELECTRIC, MANUFACTURER REFERENCE DWG:ST215021-POS 9, TR-1 | DIAMETER : M16 | LENGTH : 200MM | THREADS : 2MM | HEAD : HEXAGON | [6 empty] | USAGE DESIGN : DIFFUSER | EQUIPMENT NAME : STEAM TURBINE | EQUIPMENT TYPE/MODEL : 2X9 STAGE |  | ADDITIONAL EQUIPMENT DATA : SINGLE OR DUAL FLASH, REACTION TYPE, CONDENSING, 3000 RPM, OR EQUIVALENT | MANUFACTURER : FUJI ELECTRIC | MANUFACTURER REFERENCE : DWG:ST215021-POS 9, TR-1
9903056238 | R0252 | BOLT,MACHINE | BOLT: M12X1.75X96MM;COUPLING;ST110865-P6 | BOLT: MACHINE, DIAMETER M12, LENGTH 96MM, THREADS 1.75MM, USAGE DESIGN COUPLING, EQUIPMENT NAME STEAM TURBINE, EQUIPMENT TYPE/MODEL 2X9 STAGE, ADDITIONAL EQUIPMENT DATA SINGLE OR DUAL FLASH, REACTION TYPE, CONDENSING, 3000 RPM, OR EQUIVALENT, MANUFACTURER FUJI ELECTRIC, MANUFACTURER REFERENCE DWG:ST110865-POS 6 | DIAMETER : M12 | LENGTH : 96MM | THREADS : 1.75MM | [7 empty] | USAGE DESIGN : COUPLING | EQUIPMENT NAME : STEAM TURBINE | EQUIPMENT TYPE/MODEL : 2X9 STAGE |  | ADDITIONAL EQUIPMENT DATA : SINGLE OR DUAL FLASH, REACTION TYPE, CONDENSING, 3000 RPM, OR EQUIVALENT | MANUFACTURER : FUJI ELECTRIC | MANUFACTURER REFERENCE : DWG:ST110865-POS 6
9903066356 | R0252 | BOLT,MACHINE | BOLT: S35C;COUPLING;CST110865-P2 | BOLT: MACHINE, MATERIAL CARBON STEEL, SPECIFICATION JIS G4051, GRADE S35C, USAGE DESIGN COUPLING, EQUIPMENT NAME STEAM TURBINE, EQUIPMENT TYPE/MODEL 2X9 STAGE, ADDITIONAL EQUIPMENT DATA SINGLE OR DUAL FLASH, REACTION TYPE, CONDENSING, 3000 RPM, OR EQUIVALENT, MANUFACTURER FUJI ELECTRIC, MANUFACTURER REFERENCE DWG:CST110865-POS 2 |  |  |  |  | MATERIAL : CARBON STEEL | SPECIFICATION : JIS G4051 | GRADE : S35C |  |  |  | USAGE DESIGN : COUPLING | EQUIPMENT NAME : STEAM TURBINE | EQUIPMENT TYPE/MODEL : 2X9 STAGE |  | ADDITIONAL EQUIPMENT DATA : SINGLE OR DUAL FLASH, REACTION TYPE, CONDENSING, 3000 RPM, OR EQUIVALENT | MANUFACTURER : FUJI ELECTRIC | MANUFACTURER REFERENCE : DWG:CST110865-POS 2
9903081619 | R0252 | BOLT,MACHINE | BOLT: T/G COUPLING;TR-146;CST110865P2,3 | BOLT: MACHINE, MATERIAL CARBON STEEL, SPECIFICATION JIS G4051, GRADE S35C, ADDITIONAL ITEMS C/W 1 HEX NUT, USAGE DESIGN T/G COUPLING, EQUIPMENT NAME STEAM TURBINE, EQUIPMENT TYPE/MODEL 2X9 STAGE, ADDITIONAL EQUIPMENT DATA SINGLE OR DUAL FLASH, REACTION TYPE, CONDENSING, 3000 RPM, OR EQUIVALENT, MANUFACTURER FUJI ELECTRIC, MANUFACTURER REFERENCE DWG:CST110865-POS 2, 3, TR-146 |  |  |  |  | MATERIAL : CARBON STEEL | SPECIFICATION : JIS G4051 | GRADE : S35C |  | ADDITIONAL ITEMS : C/W 1 HEX NUT |  | USAGE DESIGN : T/G COUPLING | EQUIPMENT NAME : STEAM TURBINE | EQUIPMENT TYPE/MODEL : 2X9 STAGE |  | ADDITIONAL EQUIPMENT DATA : SINGLE OR DUAL FLASH, REACTION TYPE, CONDENSING, 3000 RPM, OR EQUIVALENT | MANUFACTURER : FUJI ELECTRIC | MANUFACTURER REFERENCE : DWG:CST110865-POS 2, 3, TR-146
9913056828 | R0252 | BOLT,MACHINE | BOLT: S35C;T/G COUPLING;CST110865P2,3 | BOLT: MACHINE, DIAMETER 60.4MM, MATERIAL CARBON STEEL, SPECIFICATION JIS G4051, GRADE S35C, SPECIAL FEATURES C/W NUT, USAGE DESIGN T/G COUPLING, EQUIPMENT NAME STEAM TURBINE, EQUIPMENT TYPE/MODEL 2X9 STAGE, ADDITIONAL EQUIPMENT DATA SINGLE OR DUAL FLASH, REACTION TYPE, CONDENSING, 3000 RPM, OR EQUIVALENT, MANUFACTURER FUJI ELECTRIC, MANUFACTURER REFERENCE DWG:CST110865-POS 2, 3 | DIAMETER : 60.4MM |  |  |  | MATERIAL : CARBON STEEL | SPECIFICATION : JIS G4051 | GRADE : S35C |  |  | SPECIAL FEATURES : C/W NUT | USAGE DESIGN : T/G COUPLING | EQUIPMENT NAME : STEAM TURBINE | EQUIPMENT TYPE/MODEL : 2X9 STAGE |  | ADDITIONAL EQUIPMENT DATA : SINGLE OR DUAL FLASH, REACTION TYPE, CONDENSING, 3000 RPM, OR EQUIVALENT | MANUFACTURER : FUJI ELECTRIC | MANUFACTURER REFERENCE : DWG:CST110865-POS 2, 3
8051750461 | R0252 | BOLT,MACHINE | BOLT: 3/8INX16UNCX40MM;HEX;A4-70 | BOLT: MACHINE, DIAMETER 3/8 IN, LENGTH 40MM, THREADS 16 UNC, HEAD HEXAGON, MATERIAL STAINLESS STEEL 316, SPECIFICATION ASTM F738M, GRADE A4-70, ADDITIONAL ITEMS C/W SELF-LOCK NUT, SPECIAL FEATURES ASME B18.2.1, FULL THREAD | DIAMETER : 3/8 IN | LENGTH : 40MM | THREADS : 16 UNC | HEAD : HEXAGON | MATERIAL : STAINLESS STEEL 316 | SPECIFICATION : ASTM F738M | GRADE : A4-70 |  | ADDITIONAL ITEMS : C/W SELF-LOCK NUT | SPECIAL FEATURES : ASME B18.2.1, FULL THREAD
9913058376 | R0252 | BOLT,MACHINE | BOLT: MACHINE M24 X 3 MM PITCH, CS GR-B7 | BOLT: MACHINE, M24 X 3.0 MM PITCH, LENGTH 110 MM, HALF THREAD, HEXAGONAL HEAD, CARBON STEEL, GRADE B7, COMPLETED WITH NUT AND WASHER | DIAMETER : M24 | LENGTH : 100MM | THREADS : 2MM | HEAD : HEXAGON | MATERIAL : ALLOY STEEL | SPECIFICATION : ASTM A193 | GRADE : B7 | FINISH : CHROME PLATED | ADDITIONAL ITEMS : C/W 1 HEX NUT & FLAT WASHER
9913058377 | R0252 | BOLT,MACHINE | BOLT: MACHINE, M20, CARBON STEEL, B7 | BOLT: MACHINE, M20 X 2.5 MM PITCH, LENGTH 63 MM, 3/4TH THREAD, HEXAGONAL HEAD, CARBON STEEL, GRADE B7, COMPLETED WITH WASHER AND NUT | DIAMETER : M20 | LENGTH : 63MM | THREADS : 2.5MM | HEAD : HEXAGON | MATERIAL : ALLOY STEEL | SPECIFICATION : ASTM A193 | GRADE : B7 | FINISH : CHROME PLATED | ADDITIONAL ITEMS : C/W 1 HEX NUT & FLAT WASHER
9903055798 | R0252 | BOLT,MACHINE | BOLT: OIL PAN/CARTER;CAT;428C;124-3815 | BOLT: MACHINE, USAGE DESIGN OIL PAN/CARTER, EQUIPMENT NAME BACKHOE LOADER, EQUIPMENT TYPE/MODEL 428C, EQUIPMENT SERIAL NUMBER ENGINE NO. 5HK57265, MANUFACTURER CATERPILLAR, MANUFACTURER REFERENCE 124-3815 | [10 empty] | USAGE DESIGN : OIL PAN/CARTER | EQUIPMENT NAME : BACKHOE LOADER | EQUIPMENT TYPE/MODEL : 428C | EQUIPMENT SERIAL NUMBER : ENGINE NO. 5HK57265 |  | MANUFACTURER : CATERPILLAR | MANUFACTURER REFERENCE : 124-3815
9903023165 | R0252 | BOLT,MACHINE | BOLT: M5X0.8X25MM;HEX;B8M;NUT | BOLT: MACHINE, DIAMETER M5, LENGTH 25MM, THREADS 0.8MM, HEAD HEXAGON, MATERIAL STAINLESS STEEL 316, SPECIFICATION ASTM A193, GRADE B8M, ADDITIONAL ITEMS C/W 1 HEX NUT ASTM A194-8M, C/W 1 SPRING WASHER SS316 | DIAMETER : M5 | LENGTH : 25MM | THREADS : 0.8MM | HEAD : HEXAGON | MATERIAL : STAINLESS STEEL 316 | SPECIFICATION : ASTM A193 | GRADE : B8M |  | ADDITIONAL ITEMS : C/W 1 HEX NUT ASTM A194-8M, C/W 1 SPRING WASHER SS316
9903055814 | R0252 | BOLT,MACHINE | BOLT: TUBE TURBOCHR;CAT;428C;6I1090 | BOLT: MACHINE, USAGE DESIGN TUBE TURBOCHARGER, EQUIPMENT NAME BACKHOE LOADER, EQUIPMENT TYPE/MODEL 428C, EQUIPMENT SERIAL NUMBER ENGINE NO. 5HK57265, MANUFACTURER CATERPILLAR, MANUFACTURER REFERENCE 6I1090 | [10 empty] | USAGE DESIGN : TUBE TURBOCHARGER | EQUIPMENT NAME : BACKHOE LOADER | EQUIPMENT TYPE/MODEL : 428C | EQUIPMENT SERIAL NUMBER : ENGINE NO. 5HK57265 |  | MANUFACTURER : CATERPILLAR | MANUFACTURER REFERENCE : 6I1090
9900253954 | R0252 | BOLT,MACHINE | BOLT: SAKAI;COMPACTOR;HV700;210112030 | BOLT: MACHINE, EQUIPMENT NAME VIBRATORY COMPACTOR, EQUIPMENT TYPE/MODEL HV700, MANUFACTURER SAKAI, MANUFACTURER REFERENCE 210112030 | [11 empty] | EQUIPMENT NAME : VIBRATORY COMPACTOR | EQUIPMENT TYPE/MODEL : HV700 |  |  | MANUFACTURER : SAKAI | MANUFACTURER REFERENCE : 210112030
1650260281 | R0252 | BOLT,MACHINE | BOLT: M5X16MM;GOVERNOR;CST115736-P33 | BOLT: MACHINE, DIAMETER M5, LENGTH 16MM, MATERIAL ALLOY STEEL, FINISH BLACK OXIDE, USAGE DESIGN MECHANICAL GOVERNOR, EQUIPMENT NAME STEAM TURBINE, EQUIPMENT TYPE/MODEL ST-100, EQUIPMENT SERIAL NUMBER K1E69011G1, MANUFACTURER FUJI ELECTRIC, MANUFACTURER REFERENCE DWG:CST115736-POS 33 | DIAMETER : M5 | LENGTH : 16MM |  |  | MATERIAL : ALLOY STEEL |  |  | FINISH : BLACK OXIDE |  |  | USAGE DESIGN : MECHANICAL GOVERNOR | EQUIPMENT NAME : STEAM TURBINE | EQUIPMENT TYPE/MODEL : ST-100 | EQUIPMENT SERIAL NUMBER : K1E69011G1 |  | MANUFACTURER : FUJI ELECTRIC | MANUFACTURER REFERENCE : DWG:CST115736-POS 33
9900254400 | R0252 | BOLT,MACHINE | BOLT: M16X2.0X50MM;HEX;F3125;BLK;NUT | BOLT: MACHINE, DIAMETER M16, LENGTH 50MM, THREADS 2MM, HEAD HEXAGON, MATERIAL CARBON STEEL, SPECIFICATION ASTM F3125, FINISH BLACK OXIDE, ADDITIONAL ITEMS C/W 1 HEX NUT ASTM A563, C/W 1 FLAT WASHER ASTM F436 | DIAMETER : M16 | LENGTH : 50MM | THREADS : 2MM | HEAD : HEXAGON | MATERIAL : CARBON STEEL | SPECIFICATION : ASTM F3125 |  | FINISH : BLACK OXIDE | ADDITIONAL ITEMS : C/W 1 HEX NUT ASTM A563, C/W 1 FLAT WASHER ASTM F436
9900238497 | R0252 | BOLT,MACHINE | BOLT: M10X1.5X50MM;HEX;F3125;BLK;NUT | BOLT: MACHINE, DIAMETER M10, LENGTH 50MM, THREADS 1.5MM, HEAD HEXAGON, MATERIAL CARBON STEEL, SPECIFICATION ASTM F3125, FINISH BLACK OXIDE, ADDITIONAL ITEMS C/W 1 HEX NUT ASTM A563, C/W 1 FLAT WASHER ASTM F436 | DIAMETER : M10 | LENGTH : 50MM | THREADS : 1.5MM | HEAD : HEXAGON | MATERIAL : CARBON STEEL | SPECIFICATION : ASTM F3125 |  | FINISH : BLACK OXIDE | ADDITIONAL ITEMS : C/W 1 HEX NUT ASTM A563, C/W 1 FLAT WASHER ASTM F436
8103592681 | R0252 | BOLT,MACHINE | BOLT: M16X2.0X100MM;HEX;B7;CP | BOLT: MACHINE, DIAMETER M16, LENGTH 100MM, THREADS 2MM, HEAD HEXAGON, MATERIAL CARBON STEEL, SPECIFICATION ASTM A193, GRADE B7, FINISH CHROME PLATED, USAGE DESIGN OUTER CASING (FRONT UPPER) ON FLANGE SURFACE | DIAMETER : M16 | LENGTH : 100MM | THREADS : 2MM | HEAD : HEXAGON | MATERIAL : CARBON STEEL | SPECIFICATION : ASTM A193 | GRADE : B7 | FINISH : CHROME PLATED |  |  | USAGE DESIGN : OUTER CASING (FRONT UPPER) ON FLANGE SURFACE
9900257225 | R0252 | BOLT,MACHINE | BOLT: YOKE-BONNET;GATE VLV;KA004750-10IN | BOLT: MACHINE, HEAD HEXAGON, MATERIAL ALLOY STEEL, SPECIFICATION ASTM A193, GRADE B7, FINISH ZINC PLATED, USAGE DESIGN YOKE TO BONNET, EQUIPMENT NAME GATE VALVE, EQUIPMENT TYPE/MODEL KA004750, 10 IN X 600 PSI, MANUFACTURER FOSTER |  |  |  | HEAD : HEXAGON | MATERIAL : ALLOY STEEL | SPECIFICATION : ASTM A193 | GRADE : B7 | FINISH : ZINC PLATED |  |  | USAGE DESIGN : YOKE TO BONNET | EQUIPMENT NAME : GATE VALVE | EQUIPMENT TYPE/MODEL : KA004750, 10 IN X 600 PSI |  |  | MANUFACTURER : FOSTER
9900257372 | R0252 | BOLT,MACHINE | BOLT: YOKE-CAP BN;GATE VLV;KA001703-20IN | BOLT: MACHINE, HEAD HEXAGON, MATERIAL ALLOY STEEL, SPECIFICATION ASTM A193, GRADE B7, FINISH ZINC PLATED, USAGE DESIGN YOKE TO CAP BONNET, EQUIPMENT NAME GATE VALVE, EQUIPMENT TYPE/MODEL KA001703, 20 IN X 150 PSI, MANUFACTURER FOSTER |  |  |  | HEAD : HEXAGON | MATERIAL : ALLOY STEEL | SPECIFICATION : ASTM A193 | GRADE : B7 | FINISH : ZINC PLATED |  |  | USAGE DESIGN : YOKE TO CAP BONNET | EQUIPMENT NAME : GATE VALVE | EQUIPMENT TYPE/MODEL : KA001703, 20 IN X 150 PSI |  |  | MANUFACTURER : FOSTER
1650260421 | R0252 | BOLT,MACHINE | BOLT: M8X25MM;GOVERNOR;CST115736-P122 | BOLT: MACHINE, DIAMETER M8, LENGTH 25MM, MATERIAL ALLOY STEEL, FINISH BLACK OXIDE, USAGE DESIGN MECHANICAL GOVERNOR, EQUIPMENT NAME STEAM TURBINE, EQUIPMENT TYPE/MODEL ST-100, EQUIPMENT SERIAL NUMBER K1E69011G1, MANUFACTURER FUJI ELECTRIC, MANUFACTURER REFERENCE DWG:CST115736-POS 122 | DIAMETER : M8 | LENGTH : 25MM |  |  | MATERIAL : ALLOY STEEL |  |  | FINISH : BLACK OXIDE |  |  | USAGE DESIGN : MECHANICAL GOVERNOR | EQUIPMENT NAME : STEAM TURBINE | EQUIPMENT TYPE/MODEL : ST-100 | EQUIPMENT SERIAL NUMBER : K1E69011G1 |  | MANUFACTURER : FUJI ELECTRIC | MANUFACTURER REFERENCE : DWG:CST115736-POS 122
1650260531 | R0252 | BOLT,MACHINE | BOLT: M6X16MM;GOVERNOR;CST115736-P272 | BOLT: MACHINE, DIAMETER M6, LENGTH 16MM, MATERIAL ALLOY STEEL, FINISH BLACK OXIDE, USAGE DESIGN MECHANICAL GOVERNOR, EQUIPMENT NAME STEAM TURBINE, EQUIPMENT TYPE/MODEL ST-100, EQUIPMENT SERIAL NUMBER K1E69011G1, MANUFACTURER FUJI ELECTRIC, MANUFACTURER REFERENCE DWG:CST115736-POS 272 | DIAMETER : M6 | LENGTH : 16MM |  |  | MATERIAL : ALLOY STEEL |  |  | FINISH : BLACK OXIDE |  |  | USAGE DESIGN : MECHANICAL GOVERNOR | EQUIPMENT NAME : STEAM TURBINE | EQUIPMENT TYPE/MODEL : ST-100 | EQUIPMENT SERIAL NUMBER : K1E69011G1 |  | MANUFACTURER : FUJI ELECTRIC | MANUFACTURER REFERENCE : DWG:CST115736-POS 272
9903049567 | R0252 | BOLT,MACHINE | BOLT: M24X55MM;DIAPH;N26-R10-4608-P9 | BOLT: MACHINE, DIAMETER M24, LENGTH 55MM, HEAD HEXAGON, USAGE DESIGN DIAPHRAGM, EQUIPMENT NAME STEAM TURBINE, EQUIPMENT TYPE/MODEL SC2F-30, MANUFACTURER MITSUBISHI HEAVY INDUSTRIES, MANUFACTURER REFERENCE N26-790-0565-102, DWG:N26-R10-4608-POS 9 | DIAMETER : M24 | LENGTH : 55MM |  | HEAD : HEXAGON | [6 empty] | USAGE DESIGN : DIAPHRAGM | EQUIPMENT NAME : STEAM TURBINE | EQUIPMENT TYPE/MODEL : SC2F-30 |  |  | MANUFACTURER : MITSUBISHI HEAVY INDUSTRIES | MANUFACTURER REFERENCE : N26-790-0565-102, DWG:N26-R10-4608-POS 9
1650260671 | R0252 | BOLT,MACHINE | BOLT: M6X15MM;1ST BEARING;CST111380-P67 | BOLT: MACHINE, DIAMETER M6, LENGTH 15MM, MATERIAL ALLOY STEEL, FINISH CHROME PLATED, USAGE DESIGN 1ST BEARING PEDESTAL INNER PIPING, EQUIPMENT NAME STEAM TURBINE, EQUIPMENT TYPE/MODEL ST-100, EQUIPMENT SERIAL NUMBER K1E69011G1, MANUFACTURER FUJI ELECTRIC, MANUFACTURER REFERENCE DWG:CST111380-POS 67 | DIAMETER : M6 | LENGTH : 15MM |  |  | MATERIAL : ALLOY STEEL |  |  | FINISH : CHROME PLATED |  |  | USAGE DESIGN : 1ST BEARING PEDESTAL INNER PIPING | EQUIPMENT NAME : STEAM TURBINE | EQUIPMENT TYPE/MODEL : ST-100 | EQUIPMENT SERIAL NUMBER : K1E69011G1 |  | MANUFACTURER : FUJI ELECTRIC | MANUFACTURER REFERENCE : DWG:CST111380-POS 67
1650260731 | R0252 | BOLT,MACHINE | BOLT: M8X25MM;1ST BEARING;CST111318-P20 | BOLT: MACHINE, DIAMETER M8, LENGTH 25MM, MATERIAL ALLOY STEEL, FINISH BLACK OXIDE, USAGE DESIGN 1ST BEARING, EQUIPMENT NAME STEAM TURBINE, EQUIPMENT TYPE/MODEL ST-100, EQUIPMENT SERIAL NUMBER K1E69011G1, MANUFACTURER FUJI ELECTRIC, MANUFACTURER REFERENCE DWG:CST111318-POS 20 | DIAMETER : M8 | LENGTH : 25MM |  |  | MATERIAL : ALLOY STEEL |  |  | FINISH : BLACK OXIDE |  |  | USAGE DESIGN : 1ST BEARING | EQUIPMENT NAME : STEAM TURBINE | EQUIPMENT TYPE/MODEL : ST-100 | EQUIPMENT SERIAL NUMBER : K1E69011G1 |  | MANUFACTURER : FUJI ELECTRIC | MANUFACTURER REFERENCE : DWG:CST111318-POS 20
1650260701 | R0252 | BOLT,MACHINE | BOLT: M6X12MM;1ST BEARING;CST111380-P70 | BOLT: MACHINE, DIAMETER M6, LENGTH 12MM, MATERIAL ALLOY STEEL, FINISH CHROME PLATED, USAGE DESIGN 1ST BEARING, EQUIPMENT NAME STEAM TURBINE, EQUIPMENT TYPE/MODEL ST-100, EQUIPMENT SERIAL NUMBER K1E69011G1, MANUFACTURER FUJI ELECTRIC, MANUFACTURER REFERENCE DWG:CST111380-POS 70 | DIAMETER : M6 | LENGTH : 12MM |  |  | MATERIAL : ALLOY STEEL |  |  | FINISH : CHROME PLATED |  |  | USAGE DESIGN : 1ST BEARING | EQUIPMENT NAME : STEAM TURBINE | EQUIPMENT TYPE/MODEL : ST-100 | EQUIPMENT SERIAL NUMBER : K1E69011G1 |  | MANUFACTURER : FUJI ELECTRIC | MANUFACTURER REFERENCE : DWG:CST111380-POS 70
1650260761 | R0252 | BOLT,MACHINE | BOLT: M5X10MM;1ST BEARING;CST111318-P51 | BOLT: MACHINE, DIAMETER M5, LENGTH 10MM, MATERIAL ALLOY STEEL, FINISH BLACK OXIDE, USAGE DESIGN 1ST BEARING, EQUIPMENT NAME STEAM TURBINE, EQUIPMENT TYPE/MODEL ST-100, EQUIPMENT SERIAL NUMBER K1E69011G1, MANUFACTURER FUJI ELECTRIC, MANUFACTURER REFERENCE DWG:CST111318-POS 51 | DIAMETER : M5 | LENGTH : 10MM |  |  | MATERIAL : ALLOY STEEL |  |  | FINISH : BLACK OXIDE |  |  | USAGE DESIGN : 1ST BEARING | EQUIPMENT NAME : STEAM TURBINE | EQUIPMENT TYPE/MODEL : ST-100 | EQUIPMENT SERIAL NUMBER : K1E69011G1 |  | MANUFACTURER : FUJI ELECTRIC | MANUFACTURER REFERENCE : DWG:CST111318-POS 51
1650260871 | R0252 | BOLT,MACHINE | BOLT: M8X12MM;1ST TERM BOX;CST216062-P21 | BOLT: MACHINE, DIAMETER M8, LENGTH 12MM, MATERIAL STAINLESS STEEL, USAGE DESIGN 1ST TERMINAL BOX, EQUIPMENT NAME STEAM TURBINE, EQUIPMENT TYPE/MODEL ST-100, EQUIPMENT SERIAL NUMBER K1E69011G1, MANUFACTURER FUJI ELECTRIC, MANUFACTURER REFERENCE DWG:CST216062-POS 21 | DIAMETER : M8 | LENGTH : 12MM |  |  | MATERIAL : STAINLESS STEEL | [5 empty] | USAGE DESIGN : 1ST TERMINAL BOX | EQUIPMENT NAME : STEAM TURBINE | EQUIPMENT TYPE/MODEL : ST-100 | EQUIPMENT SERIAL NUMBER : K1E69011G1 |  | MANUFACTURER : FUJI ELECTRIC | MANUFACTURER REFERENCE : DWG:CST216062-POS 21
1650260481 | R0252 | BOLT,MACHINE | BOLT: M6X20MM;GOVERNOR;CST115736-P249 | BOLT: MACHINE, DIAMETER M6, LENGTH 20MM, MATERIAL ALLOY STEEL, FINISH BLACK OXIDE, USAGE DESIGN MECHANICAL GOVERNOR, EQUIPMENT NAME STEAM TURBINE, EQUIPMENT TYPE/MODEL ST-100, EQUIPMENT SERIAL NUMBER K1E69011G1, MANUFACTURER FUJI ELECTRIC, MANUFACTURER REFERENCE DWG:CST115736-POS 249 | DIAMETER : M6 | LENGTH : 20MM |  |  | MATERIAL : ALLOY STEEL |  |  | FINISH : BLACK OXIDE |  |  | USAGE DESIGN : MECHANICAL GOVERNOR | EQUIPMENT NAME : STEAM TURBINE | EQUIPMENT TYPE/MODEL : ST-100 | EQUIPMENT SERIAL NUMBER : K1E69011G1 |  | MANUFACTURER : FUJI ELECTRIC | MANUFACTURER REFERENCE : DWG:CST115736-POS 249
9903054333 | R0252 | BOLT,MACHINE | BOLT: M10X85MM;GOVERNOR;CST109469-P199 | BOLT: MACHINE, DIAMETER M10, LENGTH 85MM, USAGE DESIGN MECHANICAL GOVERNOR, EQUIPMENT NAME STEAM TURBINE, EQUIPMENT TYPE/MODEL 2X9 STAGE, ADDITIONAL EQUIPMENT DATA SINGLE OR DUAL FLASH, REACTION TYPE, CONDENSING, 3000 RPM, OR EQUIVALENT, MANUFACTURER FUJI ELECTRIC, MANUFACTURER REFERENCE TC-145, DWG:CST109469-POS 199 | DIAMETER : M10 | LENGTH : 85MM | [8 empty] | USAGE DESIGN : MECHANICAL GOVERNOR | EQUIPMENT NAME : STEAM TURBINE | EQUIPMENT TYPE/MODEL : 2X9 STAGE |  | ADDITIONAL EQUIPMENT DATA : SINGLE OR DUAL FLASH, REACTION TYPE, CONDENSING, 3000 RPM, OR EQUIVALENT | MANUFACTURER : FUJI ELECTRIC | MANUFACTURER REFERENCE : TC-145, DWG:CST109469-POS 199
1650261021 | R0252 | BOLT,MACHINE | BOLT: M8X16MM;TRIP DEVICE;CST349916-P6 | BOLT: MACHINE, DIAMETER M8, LENGTH 16MM, MATERIAL STAINLESS STEEL 316L, USAGE DESIGN EMERGENCY TRIP DEVICE, THRUST FAILURE DEVICE (STATIONARY), EQUIPMENT NAME STEAM TURBINE, EQUIPMENT TYPE/MODEL ST-100, EQUIPMENT SERIAL NUMBER K1E69011G1, MANUFACTURER FUJI ELECTRIC, MANUFACTURER REFERENCE DWG:CST349916-POS 6 | DIAMETER : M8 | LENGTH : 16MM |  |  | MATERIAL : STAINLESS STEEL 316L | [5 empty] | USAGE DESIGN : EMERGENCY TRIP DEVICE, THRUST FAILURE DEVICE (STATIONARY) | EQUIPMENT NAME : STEAM TURBINE | EQUIPMENT TYPE/MODEL : ST-100 | EQUIPMENT SERIAL NUMBER : K1E69011G1 |  | MANUFACTURER : FUJI ELECTRIC | MANUFACTURER REFERENCE : DWG:CST349916-POS 6
6545260171 | R0252 | BOLT,MACHINE | BOLT: COUPLING;REINHAUSEN;OLTC;05194003 | BOLT: MACHINE, USAGE DESIGN COUPLING, EQUIPMENT NAME ON-LOAD TAP CHANGER, MANUFACTURER REINHAUSEN, MANUFACTURER REFERENCE 05194003 | [10 empty] | USAGE DESIGN : COUPLING | EQUIPMENT NAME : ON-LOAD TAP CHANGER |  |  |  | MANUFACTURER : REINHAUSEN | MANUFACTURER REFERENCE : 05194003
9900240896 | R0252 | BOLT,MACHINE | BOLT: M30X90MM;LP2 BLADE RING;12810-3 | BOLT: MACHINE, DIAMETER M30, LENGTH 90MM, THREADS 3.5MM, HEAD HEXAGON, USAGE DESIGN LP2 STATIONARY BLADE RING, EQUIPMENT NAME STEAM TURBINE, EQUIPMENT TYPE/MODEL 2X9 STAGE, ADDITIONAL EQUIPMENT DATA SINGLE OR DUAL FLASH, REACTION TYPE, CONDENSING, 3000 RPM, OR EQUIVALENT, MANUFACTURER FUJI ELECTRIC, MANUFACTURER REFERENCE DWG:ST55924880, 12810-3 | DIAMETER : M30 | LENGTH : 90MM | THREADS : 3.5MM | HEAD : HEXAGON | [6 empty] | USAGE DESIGN : LP2 STATIONARY BLADE RING | EQUIPMENT NAME : STEAM TURBINE | EQUIPMENT TYPE/MODEL : 2X9 STAGE |  | ADDITIONAL EQUIPMENT DATA : SINGLE OR DUAL FLASH, REACTION TYPE, CONDENSING, 3000 RPM, OR EQUIVALENT | MANUFACTURER : FUJI ELECTRIC | MANUFACTURER REFERENCE : DWG:ST55924880, 12810-3
9900255107 | R0252 | BOLT,MACHINE | BOLT: ALFA LAVAL;0221-094-103 | BOLT: MACHINE, MANUFACTURER ALFA LAVAL, MANUFACTURER REFERENCE 0221-094-103 | [15 empty] | MANUFACTURER : ALFA LAVAL | MANUFACTURER REFERENCE : 0221-094-103
9900234839 | R0252 | BOLT,MACHINE | BOLT: 1/2INX13UNCX50MM;HEX;B8 | BOLT: MACHINE, DIAMETER 1/2 IN, LENGTH 50MM, THREADS 13 UNC, HEAD HEXAGON, MATERIAL STAINLESS STEEL 304, SPECIFICATION ASTM A193, GRADE B8 | DIAMETER : 1/2 IN | LENGTH : 50MM | THREADS : 13 UNC | HEAD : HEXAGON | MATERIAL : STAINLESS STEEL 304 | SPECIFICATION : ASTM A193 | GRADE : B8
9913056183 | R0252 | BOLT,MACHINE | BOLT: M12X1.75X30MM;HEX;GR 8.8;ZYP | BOLT: MACHINE, DIAMETER M12, LENGTH 30MM, THREADS 1.75MM, HEAD HEXAGON, MATERIAL CARBON STEEL, SPECIFICATION DIN 933/ISO 4017, GRADE 8.8, FINISH ZINC YELLOW COATED | DIAMETER : M12 | LENGTH : 30MM | THREADS : 1.75MM | HEAD : HEXAGON | MATERIAL : CARBON STEEL | SPECIFICATION : DIN 933/ISO 4017 | GRADE : 8.8 | FINISH : ZINC YELLOW COATED
8103591711 | R0252 | BOLT,MACHINE | BOLT: M8X1.25X25MM;HEX;B7;CP | BOLT: MACHINE, DIAMETER M8, LENGTH 25MM, THREADS 1.25MM, HEAD HEXAGON, MATERIAL ALLOY STEEL, SPECIFICATION ASTM A193, GRADE B7, FINISH CHROME PLATED | DIAMETER : M8 | LENGTH : 25MM | THREADS : 1.25MM | HEAD : HEXAGON | MATERIAL : ALLOY STEEL | SPECIFICATION : ASTM A193 | GRADE : B7 | FINISH : CHROME PLATED
9900104667 | R0252 | BOLT,MACHINE | BOLT: 1/2INX13UNCX50MM;HEX;F3125;GALV | BOLT: MACHINE, DIAMETER 1/2 IN, LENGTH 50MM, THREADS 13 UNC, HEAD HEXAGON, MATERIAL CARBON STEEL, SPECIFICATION ASTM F3125, FINISH GALVANIZED, ADDITIONAL ITEMS C/W 1 HEX NUT ASTM A563, C/W 1 FLAT WASHER ASTM F436 | DIAMETER : 1/2 IN | LENGTH : 50MM | THREADS : 13 UNC | HEAD : HEXAGON | MATERIAL : CARBON STEEL | SPECIFICATION : ASTM F3125 |  | FINISH : GALVANIZED | ADDITIONAL ITEMS : C/W 1 HEX NUT ASTM A563, C/W 1 FLAT WASHER ASTM F436
8138611941 | R0252 | BOLT,MACHINE | BOLT: 1-1/8INX7UNCX165MM;HEX;B7;BLK;NUT | BOLT: MACHINE, DIAMETER 1-1/8 IN, LENGTH 165MM, THREADS 7 UNC, HEAD HEXAGON, MATERIAL ALLOY STEEL, SPECIFICATION ASTM A193, GRADE B7, FINISH BLACK OXIDE, ADDITIONAL ITEMS C/W 1 HEX NUT ASTM A194-2H | DIAMETER : 1-1/8 IN | LENGTH : 165MM | THREADS : 7 UNC | HEAD : HEXAGON | MATERIAL : ALLOY STEEL | SPECIFICATION : ASTM A193 | GRADE : B7 | FINISH : BLACK OXIDE | ADDITIONAL ITEMS : C/W 1 HEX NUT ASTM A194-2H
9913056184 | R0252 | BOLT,MACHINE | BOLT: M12X1.75X40MM;HEX;GR 8.8;ZYP | BOLT: MACHINE, DIAMETER M12, LENGTH 40MM, THREADS 1.75MM, HEAD HEXAGON, MATERIAL CARBON STEEL, SPECIFICATION DIN 933/ISO 4017, GRADE 8.8, FINISH ZINC YELLOW COATED | DIAMETER : M12 | LENGTH : 40MM | THREADS : 1.75MM | HEAD : HEXAGON | MATERIAL : CARBON STEEL | SPECIFICATION : DIN 933/ISO 4017 | GRADE : 8.8 | FINISH : ZINC YELLOW COATED
8103592701 | R0252 | BOLT,MACHINE | BOLT: M64X6.0X150MM;HEX;S35C;CP | BOLT: MACHINE, DIAMETER M64, LENGTH 150MM, THREADS 6MM, HEAD HEXAGON, MATERIAL CARBON STEEL, SPECIFICATION JIS G4051, GRADE S35C, FINISH CHROME PLATED, USAGE DESIGN OUTER CASING (FRONT LOWER) OUTSIDE CASING | DIAMETER : M64 | LENGTH : 150MM | THREADS : 6MM | HEAD : HEXAGON | MATERIAL : CARBON STEEL | SPECIFICATION : JIS G4051 | GRADE : S35C | FINISH : CHROME PLATED |  |  | USAGE DESIGN : OUTER CASING (FRONT LOWER) OUTSIDE CASING
9903031410 | R0252 | BOLT,MACHINE | BOLT: M6X1.0X100MM;HEX;B8M;NUT | BOLT: MACHINE, DIAMETER M6, LENGTH 100MM, THREADS 1MM, HEAD HEXAGON, MATERIAL STAINLESS STEEL 316, SPECIFICATION ASTM A193, GRADE B8M, ADDITIONAL ITEMS C/W 1 HEX NUT ASTM A194-8M, C/W 1 SPRING WASHER SS316 | DIAMETER : M6 | LENGTH : 100MM | THREADS : 1MM | HEAD : HEXAGON | MATERIAL : STAINLESS STEEL 316 | SPECIFICATION : ASTM A193 | GRADE : B8M |  | ADDITIONAL ITEMS : C/W 1 HEX NUT ASTM A194-8M, C/W 1 SPRING WASHER SS316
8103591701 | R0252 | BOLT,MACHINE | BOLT: 1/2INX13UNCX45MM;HEX;B7;BLK | BOLT: MACHINE, DIAMETER 1/2 IN, LENGTH 45MM, THREADS 13 UNC, HEAD HEXAGON, MATERIAL ALLOY STEEL, SPECIFICATION ASTM A193, GRADE B7, FINISH BLACK OXIDE | DIAMETER : 1/2 IN | LENGTH : 45MM | THREADS : 13 UNC | HEAD : HEXAGON | MATERIAL : ALLOY STEEL | SPECIFICATION : ASTM A193 | GRADE : B7 | FINISH : BLACK OXIDE
9913056191 | R0252 | BOLT,MACHINE | BOLT: M16X2.0X110MM;HEX;GR 8.8;ZYP | BOLT: MACHINE, DIAMETER M16, LENGTH 110MM, THREADS 2MM, HEAD HEXAGON, MATERIAL CARBON STEEL, SPECIFICATION DIN 933/ISO 4017, GRADE 8.8, FINISH ZINC YELLOW COATED | DIAMETER : M16 | LENGTH : 110MM | THREADS : 2MM | HEAD : HEXAGON | MATERIAL : CARBON STEEL | SPECIFICATION : DIN 933/ISO 4017 | GRADE : 8.8 | FINISH : ZINC YELLOW COATED
9913056182 | R0252 | BOLT,MACHINE | BOLT: M10X1.5X45MM;HEX;GR 8.8;ZYP | BOLT: MACHINE, DIAMETER M10, LENGTH 45MM, THREADS 1.5MM, HEAD HEXAGON, MATERIAL CARBON STEEL, SPECIFICATION DIN 933/ISO 4017, GRADE 8.8, FINISH ZINC YELLOW COATED | DIAMETER : M10 | LENGTH : 45MM | THREADS : 1.5MM | HEAD : HEXAGON | MATERIAL : CARBON STEEL | SPECIFICATION : DIN 933/ISO 4017 | GRADE : 8.8 | FINISH : ZINC YELLOW COATED
9903072890 | R0252 | BOLT,MACHINE | BOLT: M12X1.75X100MM;HEX;B8;FW;NUT | BOLT: MACHINE, DIAMETER M12, LENGTH 100MM, THREADS 1.75MM, HEAD HEXAGON, MATERIAL STAINLESS STEEL 304, SPECIFICATION ASTM A193, GRADE B8, ADDITIONAL ITEMS C/W 1 HEX NUT ASTM A194-8, C/W 1 FLAT WASHER SS304 | DIAMETER : M12 | LENGTH : 100MM | THREADS : 1.75MM | HEAD : HEXAGON | MATERIAL : STAINLESS STEEL 304 | SPECIFICATION : ASTM A193 | GRADE : B8 |  | ADDITIONAL ITEMS : C/W 1 HEX NUT ASTM A194-8, C/W 1 FLAT WASHER SS304
8103591721 | R0252 | BOLT,MACHINE | BOLT: M10X1.5X45MM;HEX;B7;CP | BOLT: MACHINE, DIAMETER M10, LENGTH 45MM, THREADS 1.5MM, HEAD HEXAGON, MATERIAL ALLOY STEEL, SPECIFICATION ASTM A193, GRADE B7, FINISH CHROME PLATED | DIAMETER : M10 | LENGTH : 45MM | THREADS : 1.5MM | HEAD : HEXAGON | MATERIAL : ALLOY STEEL | SPECIFICATION : ASTM A193 | GRADE : B7 | FINISH : CHROME PLATED
9903017931 | R0252 | BOLT,MACHINE | BOLT: M8X1.25X30MM;HEX;B8M;NUT | BOLT: MACHINE, DIAMETER M8, LENGTH 30MM, THREADS 1.25MM, HEAD HEXAGON, MATERIAL STAINLESS STEEL 316, SPECIFICATION ASTM A193, GRADE B8M, ADDITIONAL ITEMS C/W 1 HEX NUT ASTM A194-8M, C/W 1 SPRING WASHER SS316 | DIAMETER : M8 | LENGTH : 30MM | THREADS : 1.25MM | HEAD : HEXAGON | MATERIAL : STAINLESS STEEL 316 | SPECIFICATION : ASTM A193 | GRADE : B8M |  | ADDITIONAL ITEMS : C/W 1 HEX NUT ASTM A194-8M, C/W 1 SPRING WASHER SS316
8138610741 | R0252 | BOLT,MACHINE | BOLT: 3/4INX10UNCX110MM;HEX;B7 | BOLT: MACHINE, DIAMETER 3/4 IN, LENGTH 110MM, THREADS 10 UNC, HEAD HEXAGON, MATERIAL ALLOY STEEL, SPECIFICATION ASTM A193, GRADE B7 | DIAMETER : 3/4 IN | LENGTH : 110MM | THREADS : 10 UNC | HEAD : HEXAGON | MATERIAL : ALLOY STEEL | SPECIFICATION : ASTM A193 | GRADE : B7
9900240890 | R0252 | BOLT,MACHINE | BOLT: M12X1.75X60MM;HEX;B8M;FW;NUT | BOLT: MACHINE, DIAMETER M12, LENGTH 60MM, THREADS 1.75MM, HEAD HEXAGON, MATERIAL STAINLESS STEEL 316, SPECIFICATION ASTM A193, GRADE B8M, ADDITIONAL ITEMS C/W 1 HEX NUT ASTM A194-8M, C/W 1 FLAT WASHER | DIAMETER : M12 | LENGTH : 60MM | THREADS : 1.75MM | HEAD : HEXAGON | MATERIAL : STAINLESS STEEL 316 | SPECIFICATION : ASTM A193 | GRADE : B8M |  | ADDITIONAL ITEMS : C/W 1 HEX NUT ASTM A194-8M, C/W 1 FLAT WASHER
8103592871 | R0252 | BOLT,MACHINE | BOLT: M30X3.5X100MM;HEX;GR 8.8 | BOLT: MACHINE, DIAMETER M30, LENGTH 100MM, THREADS 3.5MM, HEAD HEXAGON, MATERIAL CARBON STEEL, SPECIFICATION ISO 898-1, GRADE 8.8, USAGE DESIGN CASING (FRONT, REAR), EQUIPMENT NAME STEAM TURBINE, EQUIPMENT TYPE/MODEL ST-100, MANUFACTURER FUJI ELECTRIC, MANUFACTURER REFERENCE DWG:ST786893-POS 33 | DIAMETER : M30 | LENGTH : 100MM | THREADS : 3.5MM | HEAD : HEXAGON | MATERIAL : CARBON STEEL | SPECIFICATION : ISO 898-1 | GRADE : 8.8 |  |  |  | USAGE DESIGN : CASING (FRONT, REAR) | EQUIPMENT NAME : STEAM TURBINE | EQUIPMENT TYPE/MODEL : ST-100 |  |  | MANUFACTURER : FUJI ELECTRIC | MANUFACTURER REFERENCE : DWG:ST786893-POS 33
9900237973 | R0252 | BOLT,MACHINE | BOLT: 3/8INX16UNCX40MM;HEX;B8M | BOLT: MACHINE, DIAMETER 3/8 IN, LENGTH 40MM, THREADS 16 UNC, HEAD HEXAGON, MATERIAL STAINLESS STEEL 316, SPECIFICATION ASTM A193, GRADE B8M | DIAMETER : 3/8 IN | LENGTH : 40MM | THREADS : 16 UNC | HEAD : HEXAGON | MATERIAL : STAINLESS STEEL 316 | SPECIFICATION : ASTM A193 | GRADE : B8M
9900241193 | R0252 | BOLT,MACHINE | BOLT: 3/4INX10UNCX180MM;HEX;B8M | BOLT: MACHINE, DIAMETER 3/4 IN, LENGTH 180MM, THREADS 10 UNC, HEAD HEXAGON, MATERIAL STAINLESS STEEL 316, SPECIFICATION ASTM A193, GRADE B8M | DIAMETER : 3/4 IN | LENGTH : 180MM | THREADS : 10 UNC | HEAD : HEXAGON | MATERIAL : STAINLESS STEEL 316 | SPECIFICATION : ASTM A193 | GRADE : B8M
9913056181 | R0252 | BOLT,MACHINE | BOLT: M10X1.5X30MM;HEX;GR 8.8;ZYP | BOLT: MACHINE, DIAMETER M10, LENGTH 30MM, THREADS 1.5MM, HEAD HEXAGON, MATERIAL CARBON STEEL, SPECIFICATION DIN 933/ISO 4017, GRADE 8.8, FINISH ZINC YELLOW COATED | DIAMETER : M10 | LENGTH : 30MM | THREADS : 1.5MM | HEAD : HEXAGON | MATERIAL : CARBON STEEL | SPECIFICATION : DIN 933/ISO 4017 | GRADE : 8.8 | FINISH : ZINC YELLOW COATED
8103592551 | R0252 | BOLT,MACHINE | BOLT: M10X1.5X80MM;HEX;B8M;NUT | BOLT: MACHINE, DIAMETER M10, LENGTH 80MM, THREADS 1.5MM, HEAD HEXAGON, MATERIAL STAINLESS STEEL 316, SPECIFICATION ASTM A193, GRADE B8M, ADDITIONAL ITEMS C/W 1 HEX NUT ASTM A194-8M, C/W 1 SPRING WASHER SS316 | DIAMETER : M10 | LENGTH : 80MM | THREADS : 1.5MM | HEAD : HEXAGON | MATERIAL : STAINLESS STEEL 316 | SPECIFICATION : ASTM A193 | GRADE : B8M |  | ADDITIONAL ITEMS : C/W 1 HEX NUT ASTM A194-8M, C/W 1 SPRING WASHER SS316
8138610631 | R0252 | BOLT,MACHINE | BOLT: M12X20MM;MSSV-32-150;ST216006 | BOLT: MACHINE, DIAMETER M12, LENGTH 20MM, USAGE DESIGN MAIN STOP VALVE, 32 IN X 150 PSI, EQUIPMENT NAME STEAM TURBINE, EQUIPMENT TYPE/MODEL ST-100, EQUIPMENT SERIAL NUMBER K1E69011G1, MANUFACTURER FUJI ELECTRIC, MANUFACTURER REFERENCE DWG:ST216006 | DIAMETER : M12 | LENGTH : 20MM | [8 empty] | USAGE DESIGN : MAIN STOP VALVE, 32 IN X 150 PSI | EQUIPMENT NAME : STEAM TURBINE | EQUIPMENT TYPE/MODEL : ST-100 | EQUIPMENT SERIAL NUMBER : K1E69011G1 |  | MANUFACTURER : FUJI ELECTRIC | MANUFACTURER REFERENCE : DWG:ST216006
4332900213 | R0252 | BOLT,MACHINE | BOLT: 3/4INX10UNCX12MM;HEX;B8M | BOLT: MACHINE, DIAMETER 3/4 IN, LENGTH 12MM, THREADS 10 UNC, HEAD HEXAGON, MATERIAL STAINLESS STEEL 316, SPECIFICATION ASTM A193, GRADE B8M | DIAMETER : 3/4 IN | LENGTH : 12MM | THREADS : 10 UNC | HEAD : HEXAGON | MATERIAL : STAINLESS STEEL 316 | SPECIFICATION : ASTM A193 | GRADE : B8M
8103592851 | R0252 | BOLT,MACHINE | BOLT: M8X1.25X20MM;HEX;GR 8.8;ROTOR | BOLT: MACHINE, DIAMETER M8, LENGTH 20MM, THREADS 1.25MM, HEAD HEXAGON, MATERIAL CARBON STEEL, SPECIFICATION ISO 898-1, GRADE 8.8, USAGE DESIGN ROTOR, EQUIPMENT NAME STEAM TURBINE, EQUIPMENT TYPE/MODEL ST-100, MANUFACTURER FUJI ELECTRIC, MANUFACTURER REFERENCE DWG:ST786893-POS 31 | DIAMETER : M8 | LENGTH : 20MM | THREADS : 1.25MM | HEAD : HEXAGON | MATERIAL : CARBON STEEL | SPECIFICATION : ISO 898-1 | GRADE : 8.8 |  |  |  | USAGE DESIGN : ROTOR | EQUIPMENT NAME : STEAM TURBINE | EQUIPMENT TYPE/MODEL : ST-100 |  |  | MANUFACTURER : FUJI ELECTRIC | MANUFACTURER REFERENCE : DWG:ST786893-POS 31
8103110011 | R0252 | BOLT,MACHINE | BOLT: 1INX8UNCX125MM;HEX;B7;BLK | BOLT: MACHINE, DIAMETER 1 IN, LENGTH 125MM, THREADS 8 UNC, HEAD HEXAGON, MATERIAL ALLOY STEEL, SPECIFICATION ASTM A193, GRADE B7, FINISH BLACK OXIDE | DIAMETER : 1 IN | LENGTH : 125MM | THREADS : 8 UNC | HEAD : HEXAGON | MATERIAL : ALLOY STEEL | SPECIFICATION : ASTM A193 | GRADE : B7 | FINISH : BLACK OXIDE
8103592711 | R0252 | BOLT,MACHINE | BOLT: M30X3.5X95MM;HEX;24CrMo5 | BOLT: MACHINE, DIAMETER M30, LENGTH 95MM, THREADS 3.5MM, HEAD HEXAGON, MATERIAL CHROMIUM MOLYBDENUM STEEL, SPECIFICATION DIN 17240, GRADE 24CrMo5, USAGE DESIGN STATIONARY BLADE HOLDER ON CONNECTION TO OUTER CASING | DIAMETER : M30 | LENGTH : 95MM | THREADS : 3.5MM | HEAD : HEXAGON | MATERIAL : CHROMIUM MOLYBDENUM STEEL | SPECIFICATION : DIN 17240 | GRADE : 24CrMo5 |  |  |  | USAGE DESIGN : STATIONARY BLADE HOLDER ON CONNECTION TO OUTER CASING
9900104936 | R0252 | BOLT,MACHINE | BOLT: M8X1.25X100MM;HEX;B8M;2NUT | BOLT: MACHINE, DIAMETER M8, LENGTH 100MM, THREADS 1.25MM, HEAD HEXAGON, MATERIAL STAINLESS STEEL 316, SPECIFICATION ASTM A193, GRADE B8M, ADDITIONAL ITEMS C/W 2 HEX NUT ASTM A194-8M | DIAMETER : M8 | LENGTH : 100MM | THREADS : 1.25MM | HEAD : HEXAGON | MATERIAL : STAINLESS STEEL 316 | SPECIFICATION : ASTM A193 | GRADE : B8M |  | ADDITIONAL ITEMS : C/W 2 HEX NUT ASTM A194-8M
9900104879 | R0252 | BOLT,MACHINE | BOLT: M6X1.0X25MM;HEX;B8M;FW;NUT | BOLT: MACHINE, DIAMETER M6, LENGTH 25MM, THREADS 1MM, HEAD HEXAGON, MATERIAL STAINLESS STEEL 316, SPECIFICATION ASTM A193, GRADE B8M, ADDITIONAL ITEMS C/W 1 HEX NUT ASTM A194-8M, C/W 1 SPRING WASHER SS316, C/W 2 FLAT WASHER | DIAMETER : M6 | LENGTH : 25MM | THREADS : 1MM | HEAD : HEXAGON | MATERIAL : STAINLESS STEEL 316 | SPECIFICATION : ASTM A193 | GRADE : B8M |  | ADDITIONAL ITEMS : C/W 1 HEX NUT ASTM A194-8M, C/W 1 SPRING WASHER SS316, C/W 2 FLAT WASHER
9903074400 | R0252 | BOLT,MACHINE | BOLT: 1-1/2INX6UNCX60MM;HEX;B7;BLK;FW | BOLT: MACHINE, DIAMETER 1-1/2 IN, LENGTH 60MM, THREADS 6 UNC, HEAD HEXAGON, MATERIAL CARBON STEEL, SPECIFICATION ASTM A193, GRADE B7, FINISH BLACK OXIDE, ADDITIONAL ITEMS C/W 1 HEX NUT ASTM A194-2H, C/W 2 FLAT WASHER | DIAMETER : 1-1/2 IN | LENGTH : 60MM | THREADS : 6 UNC | HEAD : HEXAGON | MATERIAL : CARBON STEEL | SPECIFICATION : ASTM A193 | GRADE : B7 | FINISH : BLACK OXIDE | ADDITIONAL ITEMS : C/W 1 HEX NUT ASTM A194-2H, C/W 2 FLAT WASHER
9913056180 | R0252 | BOLT,MACHINE | BOLT: M10X1.5X25MM;HEX;GR 8.8;ZYP | BOLT: MACHINE, DIAMETER M10, LENGTH 25MM, THREADS 1.5MM, HEAD HEXAGON, MATERIAL CARBON STEEL, SPECIFICATION DIN 933/ISO 4017, GRADE 8.8, FINISH ZINC YELLOW COATED | DIAMETER : M10 | LENGTH : 25MM | THREADS : 1.5MM | HEAD : HEXAGON | MATERIAL : CARBON STEEL | SPECIFICATION : DIN 933/ISO 4017 | GRADE : 8.8 | FINISH : ZINC YELLOW COATED
9903006676 | R0252 | BOLT,MACHINE | BOLT: 5/8INX11UNCX20MM;HEX;B7;GALV;FW | BOLT: MACHINE, DIAMETER 5/8 IN, LENGTH 20MM, THREADS 11 UNC, HEAD HEXAGON, MATERIAL ALLOY STEEL, SPECIFICATION ASTM A193, GRADE B7, FINISH GALVANIZED, ADDITIONAL ITEMS C/W 1 HEX NUT ASTM A194-2H, C/W 1 FLAT WASHER | DIAMETER : 5/8 IN | LENGTH : 20MM | THREADS : 11 UNC | HEAD : HEXAGON | MATERIAL : ALLOY STEEL | SPECIFICATION : ASTM A193 | GRADE : B7 | FINISH : GALVANIZED | ADDITIONAL ITEMS : C/W 1 HEX NUT ASTM A194-2H, C/W 1 FLAT WASHER
9900252654 | R0252 | BOLT,MACHINE | BOLT: 1/2INX13UNCX17MM;HEX;B8;NUT;FW | BOLT: MACHINE, DIAMETER 1/2 IN, LENGTH 17MM, THREADS 13 UNC, HEAD HEXAGON, MATERIAL STAINLESS STEEL 304, SPECIFICATION ASTM A193, GRADE B8, ADDITIONAL ITEMS C/W 1 HEX NUT ASTM A194-8, C/W 1 FLAT WASHER | DIAMETER : 1/2 IN | LENGTH : 17MM | THREADS : 13 UNC | HEAD : HEXAGON | MATERIAL : STAINLESS STEEL 304 | SPECIFICATION : ASTM A193 | GRADE : B8 |  | ADDITIONAL ITEMS : C/W 1 HEX NUT ASTM A194-8, C/W 1 FLAT WASHER
9900252655 | R0252 | BOLT,MACHINE | BOLT: 5/8INX11UNCX20MM;HEX;B7;BLK;NUT;FW | BOLT: MACHINE, DIAMETER 5/8 IN, LENGTH 20MM, THREADS 11 UNC, HEAD HEXAGON, MATERIAL ALLOY STEEL, SPECIFICATION ASTM A193, GRADE B7, FINISH BLACK OXIDE, ADDITIONAL ITEMS C/W 1 HEX NUT ASTM A194-2H, C/W 1 FLAT WASHER | DIAMETER : 5/8 IN | LENGTH : 20MM | THREADS : 11 UNC | HEAD : HEXAGON | MATERIAL : ALLOY STEEL | SPECIFICATION : ASTM A193 | GRADE : B7 | FINISH : BLACK OXIDE | ADDITIONAL ITEMS : C/W 1 HEX NUT ASTM A194-2H, C/W 1 FLAT WASHER
9900100191 | R0252 | BOLT,MACHINE | BOLT: M39X3.0X235MM;HEX;B7;BLK;NUT | BOLT: MACHINE, DIAMETER M39, LENGTH 235MM, THREADS 3MM, HEAD HEXAGON, MATERIAL ALLOY STEEL, SPECIFICATION ASTM A193, GRADE B7, FINISH BLACK OXIDE, ADDITIONAL ITEMS C/W 1 HEX NUT ASTM A194-2H | DIAMETER : M39 | LENGTH : 235MM | THREADS : 3MM | HEAD : HEXAGON | MATERIAL : ALLOY STEEL | SPECIFICATION : ASTM A193 | GRADE : B7 | FINISH : BLACK OXIDE | ADDITIONAL ITEMS : C/W 1 HEX NUT ASTM A194-2H
9900105702 | R0252 | BOLT,MACHINE | BOLT: M25X1.5X65MM;HEX;F3125;BLK;NUT | BOLT: MACHINE, DIAMETER M25, LENGTH 65MM, THREADS 1.5MM, HEAD HEXAGON, MATERIAL CARBON STEEL, SPECIFICATION ASTM F3125, FINISH BLACK OXIDE, ADDITIONAL ITEMS C/W 1 HEX NUT ASTM A563, C/W 1 FLAT WASHER ASTM F436 | DIAMETER : M25 | LENGTH : 65MM | THREADS : 1.5MM | HEAD : HEXAGON | MATERIAL : CARBON STEEL | SPECIFICATION : ASTM F3125 |  | FINISH : BLACK OXIDE | ADDITIONAL ITEMS : C/W 1 HEX NUT ASTM A563, C/W 1 FLAT WASHER ASTM F436
9900210721 | R0252 | BOLT,MACHINE | BOLT: 5/16INX18UNCX50MM;HEX;B8 | BOLT: MACHINE, DIAMETER 5/16 IN, LENGTH 50MM, THREADS 18 UNC, HEAD HEXAGON, MATERIAL STAINLESS STEEL 304, SPECIFICATION ASTM A193, GRADE B8 | DIAMETER : 5/16 IN | LENGTH : 50MM | THREADS : 18 UNC | HEAD : HEXAGON | MATERIAL : STAINLESS STEEL 304 | SPECIFICATION : ASTM A193 | GRADE : B8
9900238496 | R0252 | BOLT,MACHINE | BOLT: M8X1.25X50MM;HEX;B7;GALV;FW;NUT | BOLT: MACHINE, DIAMETER M8, LENGTH 50MM, THREADS 1.25MM, HEAD HEXAGON, MATERIAL CARBON STEEL, SPECIFICATION ASTM A193, GRADE B7, FINISH GALVANIZED, ADDITIONAL ITEMS C/W 1 HEX NUT ASTM A194-2H, C/W 1 FLAT WASHER | DIAMETER : M8 | LENGTH : 50MM | THREADS : 1.25MM | HEAD : HEXAGON | MATERIAL : CARBON STEEL | SPECIFICATION : ASTM A193 | GRADE : B7 | FINISH : GALVANIZED | ADDITIONAL ITEMS : C/W 1 HEX NUT ASTM A194-2H, C/W 1 FLAT WASHER
9913056179 | R0252 | BOLT,MACHINE | BOLT: M8X1.25X30MM;HEX;GR 8.8;ZYP | BOLT: MACHINE, DIAMETER M8, LENGTH 30MM, THREADS 1.25MM, HEAD HEXAGON, MATERIAL CARBON STEEL, SPECIFICATION DIN 933/ISO 4017, GRADE 8.8, FINISH ZINC YELLOW COATED | DIAMETER : M8 | LENGTH : 30MM | THREADS : 1.25MM | HEAD : HEXAGON | MATERIAL : CARBON STEEL | SPECIFICATION : DIN 933/ISO 4017 | GRADE : 8.8 | FINISH : ZINC YELLOW COATED
9900240895 | R0252 | BOLT,MACHINE | BOLT: M42X4.5X130MM;HEX;B7;BLK | BOLT: MACHINE, DIAMETER M42, LENGTH 130MM, THREADS 4.5MM, HEAD HEXAGON, MATERIAL ALLOY STEEL, SPECIFICATION ASTM A193, GRADE B7, FINISH BLACK OXIDE | DIAMETER : M42 | LENGTH : 130MM | THREADS : 4.5MM | HEAD : HEXAGON | MATERIAL : ALLOY STEEL | SPECIFICATION : ASTM A193 | GRADE : B7 | FINISH : BLACK OXIDE
9903079819 | R0252 | BOLT,MACHINE | BOLT: M12X1.75X70MM;HEX;B8 | BOLT: MACHINE, DIAMETER M12, LENGTH 70MM, THREADS 1.75MM, HEAD HEXAGON, MATERIAL STAINLESS STEEL 304, SPECIFICATION ASTM A193, GRADE B8 | DIAMETER : M12 | LENGTH : 70MM | THREADS : 1.75MM | HEAD : HEXAGON | MATERIAL : STAINLESS STEEL 304 | SPECIFICATION : ASTM A193 | GRADE : B8
9913057968 | R0252 | BOLT,MACHINE | BOLT: 7/8INX9UNCX90MM;HEX;F3125;NUT | BOLT: MACHINE, DIAMETER 7/8 IN, LENGTH 90MM, THREADS 9 UNC, HEAD HEXAGON, MATERIAL CARBON STEEL, SPECIFICATION ASTM F3125, FINISH HOT DIP GALVANIZED, ADDITIONAL ITEMS C/W 1 HEX NUT ASTM A563, C/W 1 FLAT WASHER ASTM F436 | DIAMETER : 7/8 IN | LENGTH : 90MM | THREADS : 9 UNC | HEAD : HEXAGON | MATERIAL : CARBON STEEL | SPECIFICATION : ASTM F3125 |  | FINISH : HOT DIP GALVANIZED | ADDITIONAL ITEMS : C/W 1 HEX NUT ASTM A563, C/W 1 FLAT WASHER ASTM F436
8138610691 | R0252 | BOLT,MACHINE | BOLT: M27X80MM;MSSV-32-150;ST216006 | BOLT: MACHINE, DIAMETER M27, LENGTH 80MM, USAGE DESIGN MAIN STOP VALVE, 32 IN X 150 PSI, EQUIPMENT NAME STEAM TURBINE, EQUIPMENT TYPE/MODEL ST-100, EQUIPMENT SERIAL NUMBER K1E69011G1, MANUFACTURER FUJI ELECTRIC, MANUFACTURER REFERENCE DWG:ST216006 | DIAMETER : M27 | LENGTH : 80MM | [8 empty] | USAGE DESIGN : MAIN STOP VALVE, 32 IN X 150 PSI | EQUIPMENT NAME : STEAM TURBINE | EQUIPMENT TYPE/MODEL : ST-100 | EQUIPMENT SERIAL NUMBER : K1E69011G1 |  | MANUFACTURER : FUJI ELECTRIC | MANUFACTURER REFERENCE : DWG:ST216006
9900240882 | R0252 | BOLT,MACHINE | BOLT: M12X1.75X60MM;HEX;B7;BLK | BOLT: MACHINE, DIAMETER M12, LENGTH 60MM, THREADS 1.75MM, HEAD HEXAGON, MATERIAL ALLOY STEEL, SPECIFICATION ASTM A193, GRADE B7, FINISH BLACK OXIDE | DIAMETER : M12 | LENGTH : 60MM | THREADS : 1.75MM | HEAD : HEXAGON | MATERIAL : ALLOY STEEL | SPECIFICATION : ASTM A193 | GRADE : B7 | FINISH : BLACK OXIDE
8051750541 | R0252 | BOLT,MACHINE | BOLT: 5/8INX11UNCX55MM;HEX;B8M | BOLT: MACHINE, DIAMETER 5/8 IN, LENGTH 55MM, THREADS 11 UNC, HEAD HEXAGON, MATERIAL STAINLESS STEEL 316, SPECIFICATION ASTM A193, GRADE B8M | DIAMETER : 5/8 IN | LENGTH : 55MM | THREADS : 11 UNC | HEAD : HEXAGON | MATERIAL : STAINLESS STEEL 316 | SPECIFICATION : ASTM A193 | GRADE : B8M
8103591811 | R0252 | BOLT,MACHINE | BOLT: M20X2.5X55MM;HEX;B7;CP | BOLT: MACHINE, DIAMETER M20, LENGTH 55MM, THREADS 2.5MM, HEAD HEXAGON, MATERIAL ALLOY STEEL, SPECIFICATION ASTM A193, GRADE B7, FINISH CHROME PLATED | DIAMETER : M20 | LENGTH : 55MM | THREADS : 2.5MM | HEAD : HEXAGON | MATERIAL : ALLOY STEEL | SPECIFICATION : ASTM A193 | GRADE : B7 | FINISH : CHROME PLATED
9903071890 | R0252 | BOLT,MACHINE | BOLT: M12X1.75X55MM;HEX;B7;GALV;NUT | BOLT: MACHINE, DIAMETER M12, LENGTH 55MM, THREADS 1.75MM, HEAD HEXAGON, MATERIAL ALLOY STEEL, SPECIFICATION ASTM A193, GRADE B7, FINISH GALVANIZED, ADDITIONAL ITEMS C/W 1 HEX NUT ASTM A194-2H, C/W 1 SPRING WASHER | DIAMETER : M12 | LENGTH : 55MM | THREADS : 1.75MM | HEAD : HEXAGON | MATERIAL : ALLOY STEEL | SPECIFICATION : ASTM A193 | GRADE : B7 | FINISH : GALVANIZED | ADDITIONAL ITEMS : C/W 1 HEX NUT ASTM A194-2H, C/W 1 SPRING WASHER
9903071904 | R0252 | BOLT,MACHINE | BOLT: M16X2.0X45MM;HEX;B7;GALV;NUT | BOLT: MACHINE, DIAMETER M16, LENGTH 45MM, THREADS 2MM, HEAD HEXAGON, MATERIAL ALLOY STEEL, SPECIFICATION ASTM A193, GRADE B7, FINISH GALVANIZED, ADDITIONAL ITEMS C/W 1 HEX NUT ASTM A194-2H, C/W 1 SPRING WASHER SS316, USAGE DESIGN COVER AIR DUCK, EQUIPMENT NAME GENERATOR | DIAMETER : M16 | LENGTH : 45MM | THREADS : 2MM | HEAD : HEXAGON | MATERIAL : ALLOY STEEL | SPECIFICATION : ASTM A193 | GRADE : B7 | FINISH : GALVANIZED | ADDITIONAL ITEMS : C/W 1 HEX NUT ASTM A194-2H, C/W 1 SPRING WASHER SS316 |  | USAGE DESIGN : COVER AIR DUCK | EQUIPMENT NAME : GENERATOR
9903072395 | R0252 | BOLT,MACHINE | BOLT: 1/2INX13UNCX45MM;HEX;B7;BLK | BOLT: MACHINE, DIAMETER 1/2 IN, LENGTH 45MM, THREADS 13 UNC, HEAD HEXAGON, MATERIAL ALLOY STEEL, SPECIFICATION ASTM A193, GRADE B7, FINISH BLACK OXIDE | DIAMETER : 1/2 IN | LENGTH : 45MM | THREADS : 13 UNC | HEAD : HEXAGON | MATERIAL : ALLOY STEEL | SPECIFICATION : ASTM A193 | GRADE : B7 | FINISH : BLACK OXIDE
9913056189 | R0252 | BOLT,MACHINE | BOLT: M12X1.75X35MM;HEX;GR 8.8;ZYP | BOLT: MACHINE, DIAMETER M12, LENGTH 35MM, THREADS 1.75MM, HEAD HEXAGON, MATERIAL CARBON STEEL, SPECIFICATION DIN 933/ISO 4017, GRADE 8.8, FINISH ZINC YELLOW COATED | DIAMETER : M12 | LENGTH : 35MM | THREADS : 1.75MM | HEAD : HEXAGON | MATERIAL : CARBON STEEL | SPECIFICATION : DIN 933/ISO 4017 | GRADE : 8.8 | FINISH : ZINC YELLOW COATED
9903071895 | R0252 | BOLT,MACHINE | BOLT: M12X1.75X35MM;HEX;B7;GALV;NUT | BOLT: MACHINE, DIAMETER M12, LENGTH 35MM, THREADS 1.75MM, HEAD HEXAGON, MATERIAL ALLOY STEEL, SPECIFICATION ASTM A193, GRADE B7, FINISH GALVANIZED, ADDITIONAL ITEMS C/W 1 HEX NUT ASTM A194-2H, C/W 1 SPRING WASHER, USAGE DESIGN EXCITER COVER, EQUIPMENT NAME GENERATOR | DIAMETER : M12 | LENGTH : 35MM | THREADS : 1.75MM | HEAD : HEXAGON | MATERIAL : ALLOY STEEL | SPECIFICATION : ASTM A193 | GRADE : B7 | FINISH : GALVANIZED | ADDITIONAL ITEMS : C/W 1 SPRING WASHER, C/W 1 HEX NUT ASTM A194-2H |  | USAGE DESIGN : EXCITER COVER | EQUIPMENT NAME : GENERATOR
8103591861 | R0252 | BOLT,MACHINE | BOLT: M5X0.8X10MM;HEX;B7;CP | BOLT: MACHINE, DIAMETER M5, LENGTH 10MM, THREADS 0.8MM, HEAD HEXAGON, MATERIAL ALLOY STEEL, SPECIFICATION ASTM A193, GRADE B7, FINISH CHROME PLATED | DIAMETER : M5 | LENGTH : 10MM | THREADS : 0.8MM | HEAD : HEXAGON | MATERIAL : ALLOY STEEL | SPECIFICATION : ASTM A193 | GRADE : B7 | FINISH : CHROME PLATED
9903016296 | R0252 | BOLT,MACHINE | BOLT: 1/2INX13UNCX25MM;HEX;F3125;GALV;FW | BOLT: MACHINE, DIAMETER 1/2 IN, LENGTH 25MM, THREADS 13 UNC, HEAD HEXAGON, MATERIAL ALLOY STEEL, SPECIFICATION ASTM F3125, FINISH GALVANIZED, ADDITIONAL ITEMS C/W 1 HEX NUT ASTM A194-2H, C/W 1 FLAT WASHER | DIAMETER : 1/2 IN | LENGTH : 25MM | THREADS : 13 UNC | HEAD : HEXAGON | MATERIAL : ALLOY STEEL | SPECIFICATION : ASTM F3125 |  | FINISH : GALVANIZED | ADDITIONAL ITEMS : C/W 1 HEX NUT ASTM A194-2H, C/W 1 FLAT WASHER
8103592921 | R0252 | BOLT,MACHINE | BOLT: M16X2.0X80MM;HEX;GR 8.8 | BOLT: MACHINE, DIAMETER M16, LENGTH 80MM, THREADS 2MM, HEAD HEXAGON, MATERIAL CARBON STEEL, SPECIFICATION ISO 898-1, GRADE 8.8, USAGE DESIGN MAIN OIL PUMP CASING, EQUIPMENT NAME STEAM TURBINE, EQUIPMENT TYPE/MODEL ST-100, MANUFACTURER FUJI ELECTRIC, MANUFACTURER REFERENCE DWG:ST786893-POS 103 | DIAMETER : M16 | LENGTH : 80MM | THREADS : 2MM | HEAD : HEXAGON | MATERIAL : CARBON STEEL | SPECIFICATION : ISO 898-1 | GRADE : 8.8 |  |  |  | USAGE DESIGN : MAIN OIL PUMP CASING | EQUIPMENT NAME : STEAM TURBINE | EQUIPMENT TYPE/MODEL : ST-100 |  |  | MANUFACTURER : FUJI ELECTRIC | MANUFACTURER REFERENCE : DWG:ST786893-POS 103
8103591871 | R0252 | BOLT,MACHINE | BOLT: M5X0.8X8MM;HEX;B7;CP | BOLT: MACHINE, DIAMETER M5, LENGTH 8MM, THREADS 0.8MM, HEAD HEXAGON, MATERIAL ALLOY STEEL, SPECIFICATION ASTM A193, GRADE B7, FINISH CHROME PLATED | DIAMETER : M5 | LENGTH : 8MM | THREADS : 0.8MM | HEAD : HEXAGON | MATERIAL : ALLOY STEEL | SPECIFICATION : ASTM A193 | GRADE : B7 | FINISH : CHROME PLATED
8103592651 | R0252 | BOLT,MACHINE | BOLT: M36X4.0X100MM;HEX;24CrMo5;CP | BOLT: MACHINE, DIAMETER M36, LENGTH 100MM, THREADS 4MM, HEAD HEXAGON, MATERIAL ALLOY STEEL, SPECIFICATION DIN 17240, GRADE 24CrMo5, FINISH CHROME PLATED | DIAMETER : M36 | LENGTH : 100MM | THREADS : 4MM | HEAD : HEXAGON | MATERIAL : ALLOY STEEL | SPECIFICATION : DIN 17240 | GRADE : 24CrMo5 | FINISH : CHROME PLATED
9913056192 | R0252 | BOLT,MACHINE | BOLT: M12X1.75X50MM;HEX;GR 8.8;ZYP | BOLT: MACHINE, DIAMETER M12, LENGTH 50MM, THREADS 1.75MM, HEAD HEXAGON, MATERIAL CARBON STEEL, SPECIFICATION DIN 933/ISO 4017, GRADE 8.8, FINISH ZINC YELLOW COATED | DIAMETER : M12 | LENGTH : 50MM | THREADS : 1.75MM | HEAD : HEXAGON | MATERIAL : CARBON STEEL | SPECIFICATION : DIN 933/ISO 4017 | GRADE : 8.8 | FINISH : ZINC YELLOW COATED
8103592641 | R0252 | BOLT,MACHINE | BOLT: M10X1.5X65MM;HEX;B7;CP | BOLT: MACHINE, DIAMETER M10, LENGTH 65MM, THREADS 1.5MM, HEAD HEXAGON, MATERIAL ALLOY STEEL, SPECIFICATION ASTM A193, GRADE B7, FINISH CHROME PLATED, USAGE DESIGN GLAND PACKING COVER (FRONT) | DIAMETER : M10 | LENGTH : 65MM | THREADS : 1.5MM | HEAD : HEXAGON | MATERIAL : ALLOY STEEL | SPECIFICATION : ASTM A193 | GRADE : B7 | FINISH : CHROME PLATED |  |  | USAGE DESIGN : GLAND PACKING COVER (FRONT)
9913056188 | R0252 | BOLT,MACHINE | BOLT: M10X1.5X45MM;HEX;GR 8.8;ZYP | BOLT: MACHINE, DIAMETER M10, LENGTH 45MM, THREADS 1.5MM, HEAD HEXAGON, MATERIAL CARBON STEEL, SPECIFICATION DIN 931/ISO 4017, GRADE 8.8, FINISH ZINC YELLOW COATED | DIAMETER : M10 | LENGTH : 45MM | THREADS : 1.5MM | HEAD : HEXAGON | MATERIAL : CARBON STEEL | SPECIFICATION : DIN 931/ISO 4017 | GRADE : 8.8 | FINISH : ZINC YELLOW COATED
8103591971 | R0252 | BOLT,MACHINE | BOLT: M16X2.0X25MM;HEX;B7;CP | BOLT: MACHINE, DIAMETER M16, LENGTH 25MM, THREADS 2MM, HEAD HEXAGON, MATERIAL ALLOY STEEL, SPECIFICATION ASTM A193, GRADE B7, FINISH CHROME PLATED | DIAMETER : M16 | LENGTH : 25MM | THREADS : 2MM | HEAD : HEXAGON | MATERIAL : ALLOY STEEL | SPECIFICATION : ASTM A193 | GRADE : B7 | FINISH : CHROME PLATED
8103110121 | R0252 | BOLT,MACHINE | BOLT: 1-1/4INX7UNCX150MM;HEX;B7;BLK | BOLT: MACHINE, DIAMETER 1-1/4 IN, LENGTH 150MM, THREADS 7 UNC, HEAD HEXAGON, MATERIAL ALLOY STEEL, SPECIFICATION ASTM A193, GRADE B7, FINISH BLACK OXIDE | DIAMETER : 1-1/4 IN | LENGTH : 150MM | THREADS : 7 UNC | HEAD : HEXAGON | MATERIAL : ALLOY STEEL | SPECIFICATION : ASTM A193 | GRADE : B7 | FINISH : BLACK OXIDE
8103592611 | R0252 | BOLT,MACHINE | BOLT: M6X1.0X20MM;HEX;GR 8.8 | BOLT: MACHINE, DIAMETER M6, LENGTH 20MM, THREADS 1MM, HEAD HEXAGON, MATERIAL CARBON STEEL, SPECIFICATION ISO 898-1, GRADE 8.8, USAGE DESIGN MAIN OIL PUMP, EQUIPMENT NAME STEAM TURBINE, EQUIPMENT TYPE/MODEL ST-100, MANUFACTURER FUJI ELECTRIC, MANUFACTURER REFERENCE DWG:CST106354-POS 19 | DIAMETER : M6 | LENGTH : 20MM | THREADS : 1MM | HEAD : HEXAGON | MATERIAL : CARBON STEEL | SPECIFICATION : ISO 898-1 | GRADE : 8.8 |  |  |  | USAGE DESIGN : MAIN OIL PUMP | EQUIPMENT NAME : STEAM TURBINE | EQUIPMENT TYPE/MODEL : ST-100 |  |  | MANUFACTURER : FUJI ELECTRIC | MANUFACTURER REFERENCE : DWG:CST106354-POS 19
8051750531 | R0252 | BOLT,MACHINE | BOLT: M12X1.75X40MM;HEX;GR 8.8 | BOLT: MACHINE, DIAMETER M12, LENGTH 40MM, THREADS 1.75MM, HEAD HEXAGON, MATERIAL CARBON STEEL, SPECIFICATION ISO 898-1, GRADE 8.8 | DIAMETER : M12 | LENGTH : 40MM | THREADS : 1.75MM | HEAD : HEXAGON | MATERIAL : CARBON STEEL | SPECIFICATION : ISO 898-1 | GRADE : 8.8
9900237052 | R0252 | BOLT,MACHINE | BOLT: 1-1/2INX6UNCX145MM;HEX;F3125;BLK | BOLT: MACHINE, DIAMETER 1-1/2 IN, LENGTH 145MM, THREADS 6 UNC, HEAD HEXAGON, MATERIAL CARBON STEEL, SPECIFICATION ASTM F3125, FINISH BLACK OXIDE | DIAMETER : 1-1/2 IN | LENGTH : 145MM | THREADS : 6 UNC | HEAD : HEXAGON | MATERIAL : CARBON STEEL | SPECIFICATION : ASTM F3125 |  | FINISH : BLACK OXIDE
8138611921 | R0252 | BOLT,MACHINE | BOLT: 1-1/4INX7UNCX95MM;HEX;B7;FKM;FW | BOLT: MACHINE, DIAMETER 1-1/4 IN, LENGTH 95MM, THREADS 7 UNC, HEAD HEXAGON, MATERIAL ALLOY STEEL, SPECIFICATION ASTM A193, GRADE B7, FINISH FLUOROCARBON COATED, ADDITIONAL ITEMS C/W 1 FLAT WASHER | DIAMETER : 1-1/4 IN | LENGTH : 95MM | THREADS : 7 UNC | HEAD : HEXAGON | MATERIAL : ALLOY STEEL | SPECIFICATION : ASTM A193 | GRADE : B7 | FINISH : FLUOROCARBON COATED | ADDITIONAL ITEMS : C/W 1 FLAT WASHER
8103591901 | R0252 | BOLT,MACHINE | BOLT: 3/8INX16UNCX90MM;HEX;B7;BLK | BOLT: MACHINE, DIAMETER 3/8 IN, LENGTH 90MM, THREADS 16 UNC, HEAD HEXAGON, MATERIAL ALLOY STEEL, SPECIFICATION ASTM A193, GRADE B7, FINISH BLACK OXIDE | DIAMETER : 3/8 IN | LENGTH : 90MM | THREADS : 16 UNC | HEAD : HEXAGON | MATERIAL : ALLOY STEEL | SPECIFICATION : ASTM A193 | GRADE : B7 | FINISH : BLACK OXIDE
8103591651 | R0252 | BOLT,MACHINE | BOLT: M12X1.75X45MM;HEX;B7 | BOLT: MACHINE, DIAMETER M12, LENGTH 45MM, THREADS 1.75MM, HEAD HEXAGON, MATERIAL ALLOY STEEL, SPECIFICATION ASTM A193, GRADE B7 | DIAMETER : M12 | LENGTH : 45MM | THREADS : 1.75MM | HEAD : HEXAGON | MATERIAL : ALLOY STEEL | SPECIFICATION : ASTM A193 | GRADE : B7
8138611951 | R0252 | BOLT,MACHINE | BOLT: M64X6.0X150MM;HEX;24CrMo5 | BOLT: MACHINE, DIAMETER M64, LENGTH 150MM, THREADS 6MM, HEAD HEXAGON, MATERIAL ALLOY STEEL, SPECIFICATION DIN 17240, GRADE 24CrMo5, FINISH CHROMIUM MOLYBDENUM, USAGE DESIGN STATIONARY BLADE HOLDER ON CONNECTION TO OUTER CASING, MANUFACTURER FUJI ELECTRIC, MANUFACTURER REFERENCE DWG:CST111245-POS 6, DWG:CST115682-POS 6 | DIAMETER : M64 | LENGTH : 150MM | THREADS : 6MM | HEAD : HEXAGON | MATERIAL : ALLOY STEEL | SPECIFICATION : DIN 17240 | GRADE : 24CrMo5 | FINISH : CHROMIUM MOLYBDENUM |  |  | USAGE DESIGN : STATIONARY BLADE HOLDER ON CONNECTION TO OUTER CASING |  |  |  |  | MANUFACTURER : FUJI ELECTRIC | MANUFACTURER REFERENCE : DWG:CST111245-POS 6, DWG:CST115682-POS 6
8103592981 | R0252 | BOLT,MACHINE | BOLT: M30X3.5X100MM;HEX;GR 8.8 | BOLT: MACHINE, DIAMETER M30, LENGTH 100MM, THREADS 3.5MM, HEAD HEXAGON, MATERIAL CARBON STEEL, SPECIFICATION ISO 898-1, GRADE 8.8, USAGE DESIGN NO.1 BEARING STAND, MANUFACTURER FUJI ELECTRIC, MANUFACTURER REFERENCE DWG:M098-899148-POS 38 | DIAMETER : M30 | LENGTH : 100MM | THREADS : 3.5MM | HEAD : HEXAGON | MATERIAL : CARBON STEEL | SPECIFICATION : ISO 898-1 | GRADE : 8.8 |  |  |  | USAGE DESIGN : NO.1 BEARING STAND |  |  |  |  | MANUFACTURER : FUJI ELECTRIC | MANUFACTURER REFERENCE : DWG:M098-899148-POS 38
9913056194 | R0252 | BOLT,MACHINE | BOLT: M16X2.0X60MM;HEX;GR 8.8;ZYP | BOLT: MACHINE, DIAMETER M16, LENGTH 60MM, THREADS 2MM, HEAD HEXAGON, MATERIAL CARBON STEEL, SPECIFICATION DIN 933/ISO 4017, GRADE 8.8, FINISH ZINC YELLOW COATED | DIAMETER : M16 | LENGTH : 60MM | THREADS : 2MM | HEAD : HEXAGON | MATERIAL : CARBON STEEL | SPECIFICATION : DIN 933/ISO 4017 | GRADE : 8.8 | FINISH : ZINC YELLOW COATED
8103591661 | R0252 | BOLT,MACHINE | BOLT: M10X1.5X25MM;HEX;B7;CP | BOLT: MACHINE, DIAMETER M10, LENGTH 25MM, THREADS 1.5MM, HEAD HEXAGON, MATERIAL ALLOY STEEL, SPECIFICATION ASTM A193, GRADE B7, FINISH CHROME PLATED | DIAMETER : M10 | LENGTH : 25MM | THREADS : 1.5MM | HEAD : HEXAGON | MATERIAL : ALLOY STEEL | SPECIFICATION : ASTM A193 | GRADE : B7 | FINISH : CHROME PLATED
8103591791 | R0252 | BOLT,MACHINE | BOLT: M20X2.5X35MM;HEX;B7;BLK | BOLT: MACHINE, DIAMETER M20, LENGTH 35MM, THREADS 2.5MM, HEAD HEXAGON, MATERIAL ALLOY STEEL, SPECIFICATION ASTM A193, GRADE B7, FINISH BLACK OXIDE | DIAMETER : M20 | LENGTH : 35MM | THREADS : 2.5MM | HEAD : HEXAGON | MATERIAL : ALLOY STEEL | SPECIFICATION : ASTM A193 | GRADE : B7 | FINISH : BLACK OXIDE
8103110111 | R0252 | BOLT,MACHINE | BOLT: M12X1.75X30MM;ST110665C-P104 | BOLT: MACHINE, DIAMETER M12, LENGTH 30MM, THREADS 1.75MM, MANUFACTURER FUJI ELECTRIC, MANUFACTURER REFERENCE DWG:ST110665C-POS 104, 60200Y | DIAMETER : M12 | LENGTH : 30MM | THREADS : 1.75MM | [12 empty] | MANUFACTURER : FUJI ELECTRIC | MANUFACTURER REFERENCE : DWG:ST110665C-POS 104, 60200Y
8103592001 | R0252 | BOLT,MACHINE | BOLT: M6X1.0X35MM;HEX;A193;B8 | BOLT: MACHINE, DIAMETER M6, LENGTH 35MM, THREADS 1MM, HEAD HEXAGON, MATERIAL STAINLESS STEEL 304, SPECIFICATION ASTM A193, GRADE B8 | DIAMETER : M6 | LENGTH : 35MM | THREADS : 1MM | HEAD : HEXAGON | MATERIAL : STAINLESS STEEL 304 | SPECIFICATION : ASTM A193 | GRADE : B8
9903071897 | R0252 | BOLT,MACHINE | BOLT: M10X1.5X25MM;HEX;B7;GALV;NUT;FW | BOLT: MACHINE, DIAMETER M10, LENGTH 25MM, THREADS 1.5MM, HEAD HEXAGON, MATERIAL ALLOY STEEL, SPECIFICATION ASTM A193, GRADE B7, FINISH GALVANIZED, ADDITIONAL ITEMS C/W 1 HEX NUT ASTM A194-2H, C/W 1 FLAT WASHER, USAGE DESIGN FILTER, EQUIPMENT NAME GENERATOR | DIAMETER : M10 | LENGTH : 25MM | THREADS : 1.5MM | HEAD : HEXAGON | MATERIAL : ALLOY STEEL | SPECIFICATION : ASTM A193 | GRADE : B7 | FINISH : GALVANIZED | ADDITIONAL ITEMS : C/W 1 HEX NUT ASTM A194-2H, C/W 1 FLAT WASHER |  | USAGE DESIGN : FILTER | EQUIPMENT NAME : GENERATOR
8103592691 | R0252 | BOLT,MACHINE | BOLT: M64X6.0X145MM;HEX;S35C;CP | BOLT: MACHINE, DIAMETER M64, LENGTH 145MM, THREADS 6MM, HEAD HEXAGON, MATERIAL CARBON STEEL, SPECIFICATION JIS G4051, GRADE S35C, FINISH CHROME PLATED, USAGE DESIGN OUTER CASING (FRONT LOWER) OUTSIDE CASING | DIAMETER : M64 | LENGTH : 145MM | THREADS : 6MM | HEAD : HEXAGON | MATERIAL : CARBON STEEL | SPECIFICATION : JIS G4051 | GRADE : S35C | FINISH : CHROME PLATED |  |  | USAGE DESIGN : OUTER CASING (FRONT LOWER) OUTSIDE CASING
8103110201 | R0252 | BOLT,MACHINE | BOLT: 7/8INX9UNCX100MM;HEX;B7;BLK | BOLT: MACHINE, DIAMETER 7/8 IN, LENGTH 100MM, THREADS 9 UNC, HEAD HEXAGON, MATERIAL ALLOY STEEL, SPECIFICATION ASTM A193, GRADE B7, FINISH BLACK OXIDE | DIAMETER : 7/8 IN | LENGTH : 100MM | THREADS : 9 UNC | HEAD : HEXAGON | MATERIAL : ALLOY STEEL | SPECIFICATION : ASTM A193 | GRADE : B7 | FINISH : BLACK OXIDE
8103592911 | R0252 | BOLT,MACHINE | BOLT: M16X60MM;EH CONVERTER;ST786893-102 | BOLT: MACHINE, DIAMETER M16, LENGTH 60MM, USAGE DESIGN EH CONVERTER WITH CHANGEOVER DEVICE, EQUIPMENT NAME STEAM TURBINE, EQUIPMENT TYPE/MODEL ST-100, EQUIPMENT SERIAL NUMBER K1E69011G1, MANUFACTURER FUJI ELECTRIC, MANUFACTURER REFERENCE DWG:ST786893-POS 102 | DIAMETER : M16 | LENGTH : 60MM | [8 empty] | USAGE DESIGN : EH CONVERTER WITH CHANGEOVER DEVICE | EQUIPMENT NAME : STEAM TURBINE | EQUIPMENT TYPE/MODEL : ST-100 | EQUIPMENT SERIAL NUMBER : K1E69011G1 |  | MANUFACTURER : FUJI ELECTRIC | MANUFACTURER REFERENCE : DWG:ST786893-POS 102
9900205526 | R0252 | BOLT,MACHINE | BOLT: M8X1.25X40MM;HEX;B8;NUT | BOLT: MACHINE, DIAMETER M8, LENGTH 40MM, THREADS 1.25MM, HEAD HEXAGON, MATERIAL STAINLESS STEEL 304, SPECIFICATION ASTM A193, GRADE B8, ADDITIONAL ITEMS C/W 1 HEX NUT ASTM A194-8 | DIAMETER : M8 | LENGTH : 40MM | THREADS : 1.25MM | HEAD : HEXAGON | MATERIAL : STAINLESS STEEL 304 | SPECIFICATION : ASTM A193 | GRADE : B8 |  | ADDITIONAL ITEMS : C/W 1 HEX NUT ASTM A194-8
9903071902 | R0252 | BOLT,MACHINE | BOLT: M12X1.75X30MM;HEX;B7;GALV;NUT | BOLT: MACHINE, DIAMETER M12, LENGTH 30MM, THREADS 1.75MM, HEAD HEXAGON, MATERIAL ALLOY STEEL, SPECIFICATION ASTM A193, GRADE B7, FINISH GALVANIZED, ADDITIONAL ITEMS C/W 1 HEX NUT ASTM A194-2H, C/W 1 SPRING WASHER SS316, USAGE DESIGN AIR SHIELD, EQUIPMENT NAME GENERATOR | DIAMETER : M12 | LENGTH : 30MM | THREADS : 1.75MM | HEAD : HEXAGON | MATERIAL : ALLOY STEEL | SPECIFICATION : ASTM A193 | GRADE : B7 | FINISH : GALVANIZED | ADDITIONAL ITEMS : C/W 1 HEX NUT ASTM A194-2H, C/W 1 SPRING WASHER SS316 |  | USAGE DESIGN : AIR SHIELD | EQUIPMENT NAME : GENERATOR
8103592201 | R0252 | BOLT,MACHINE | BOLT: M12X1.75X110MM;HEX;B8 | BOLT: MACHINE, DIAMETER M12, LENGTH 110MM, THREADS 1.75MM, HEAD HEXAGON, MATERIAL STAINLESS STEEL 304, SPECIFICATION ASTM A193, GRADE B8 | DIAMETER : M12 | LENGTH : 110MM | THREADS : 1.75MM | HEAD : HEXAGON | MATERIAL : STAINLESS STEEL 304 | SPECIFICATION : ASTM A193 | GRADE : B8
9913056187 | R0252 | BOLT,MACHINE | BOLT: M20X2.5X40MM;HEX;GR 8.8;ZYP | BOLT: MACHINE, DIAMETER M20, LENGTH 40MM, THREADS 2.5MM, HEAD HEXAGON, MATERIAL CARBON STEEL, SPECIFICATION DIN 933/ISO 4017, GRADE 8.8, FINISH ZINC YELLOW COATED | DIAMETER : M20 | LENGTH : 40MM | THREADS : 2.5MM | HEAD : HEXAGON | MATERIAL : CARBON STEEL | SPECIFICATION : DIN 933/ISO 4017 | GRADE : 8.8 | FINISH : ZINC YELLOW COATED
9903027666 | R0252 | BOLT,MACHINE | BOLT: M12X1.75X70MM;HEX;B8 | BOLT: MACHINE, DIAMETER M12, LENGTH 70MM, THREADS 1.75MM, HEAD HEXAGON, MATERIAL STAINLESS STEEL 304, SPECIFICATION ASTM A193, GRADE B8 | DIAMETER : M12 | LENGTH : 70MM | THREADS : 1.75MM | HEAD : HEXAGON | MATERIAL : STAINLESS STEEL 304 | SPECIFICATION : ASTM A193 | GRADE : B8
9903028081 | R0252 | BOLT,MACHINE | BOLT: M3X0.5X25MM;HEX;B8;FW;NUT | BOLT: MACHINE, DIAMETER M3, LENGTH 25MM, THREADS 0.5MM, HEAD HEXAGON, MATERIAL STAINLESS STEEL 304, SPECIFICATION ASTM A193, GRADE B8, ADDITIONAL ITEMS C/W 1 HEX NUT ASTM A194-8, C/W 2 FLAT WASHER | DIAMETER : M3 | LENGTH : 25MM | THREADS : 0.5MM | HEAD : HEXAGON | MATERIAL : STAINLESS STEEL 304 | SPECIFICATION : ASTM A193 | GRADE : B8 |  | ADDITIONAL ITEMS : C/W 1 HEX NUT ASTM A194-8, C/W 2 FLAT WASHER
9903071894 | R0252 | BOLT,MACHINE | BOLT: M16X2.0X45MM;HEX;B7;GALV;NUT | BOLT: MACHINE, DIAMETER M16, LENGTH 45MM, THREADS 2MM, HEAD HEXAGON, MATERIAL ALLOY STEEL, SPECIFICATION ASTM A193, GRADE B7, FINISH GALVANIZED, ADDITIONAL ITEMS C/W 1 HEX NUT ASTM A194-2H, C/W 1 SPRING WASHER, USAGE DESIGN COOLING WATER, EQUIPMENT NAME GENERATOR | DIAMETER : M16 | LENGTH : 45MM | THREADS : 2MM | HEAD : HEXAGON | MATERIAL : ALLOY STEEL | SPECIFICATION : ASTM A193 | GRADE : B7 | FINISH : GALVANIZED | ADDITIONAL ITEMS : C/W 1 HEX NUT ASTM A194-2H, C/W 1 SPRING WASHER |  | USAGE DESIGN : COOLING WATER | EQUIPMENT NAME : GENERATOR
9903074401 | R0252 | BOLT,MACHINE | BOLT: 5/8INX11UNCX75MM;HEX;B7;BLK;FW;NUT | BOLT: MACHINE, DIAMETER 5/8 IN, LENGTH 75MM, THREADS 11 UNC, HEAD HEXAGON, MATERIAL ALLOY STEEL, SPECIFICATION ASTM A193, GRADE B7, FINISH BLACK OXIDE, ADDITIONAL ITEMS C/W 1 HEX NUT ASTM A194-2H, C/W 2 FLAT WASHER | DIAMETER : 5/8 IN | LENGTH : 75MM | THREADS : 11 UNC | HEAD : HEXAGON | MATERIAL : ALLOY STEEL | SPECIFICATION : ASTM A193 | GRADE : B7 | FINISH : BLACK OXIDE | ADDITIONAL ITEMS : C/W 1 HEX NUT ASTM A194-2H, C/W 2 FLAT WASHER
8103591991 | R0252 | BOLT,MACHINE | BOLT: M4X0.7X25MM;HEX;B8;NUT | BOLT: MACHINE, DIAMETER M4, LENGTH 25MM, THREADS 0.7MM, HEAD HEXAGON, MATERIAL STAINLESS STEEL 304, SPECIFICATION ASTM A193, GRADE B8, ADDITIONAL ITEMS C/W 1 HEX NUT ASTM A194-8 | DIAMETER : M4 | LENGTH : 25MM | THREADS : 0.7MM | HEAD : HEXAGON | MATERIAL : STAINLESS STEEL 304 | SPECIFICATION : ASTM A193 | GRADE : B8 |  | ADDITIONAL ITEMS : C/W 1 HEX NUT ASTM A194-8
9900210747 | R0252 | BOLT,MACHINE | BOLT: 5/8INX11UNCX125MM;HEX;B8 | BOLT: MACHINE, DIAMETER 5/8 IN, LENGTH 125MM, THREADS 11 UNC, HEAD HEXAGON, MATERIAL STAINLESS STEEL 304, SPECIFICATION ASTM A193, GRADE B8 | DIAMETER : 5/8 IN | LENGTH : 125MM | THREADS : 11 UNC | HEAD : HEXAGON | MATERIAL : STAINLESS STEEL 304 | SPECIFICATION : ASTM A193 | GRADE : B8
9903071900 | R0252 | BOLT,MACHINE | BOLT: M12X1.75X35MM;HEX;B7;GALV;NUT | BOLT: MACHINE, DIAMETER M12, LENGTH 35MM, THREADS 1.75MM, HEAD HEXAGON, MATERIAL ALLOY STEEL, SPECIFICATION ASTM A193, GRADE B7, FINISH GALVANIZED, ADDITIONAL ITEMS C/W 1 HEX NUT ASTM A194-2H, SPECIAL FEATURES C/W 1 SPRING WASHER SS316, USAGE DESIGN STOPPER EXCITER, EQUIPMENT NAME GENERATOR | DIAMETER : M12 | LENGTH : 35MM | THREADS : 1.75MM | HEAD : HEXAGON | MATERIAL : ALLOY STEEL | SPECIFICATION : ASTM A193 | GRADE : B7 | FINISH : GALVANIZED | ADDITIONAL ITEMS : C/W 1 HEX NUT ASTM A194-2H | SPECIAL FEATURES : C/W 1 SPRING WASHER SS316 | USAGE DESIGN : STOPPER EXCITER | EQUIPMENT NAME : GENERATOR
8103591671 | R0252 | BOLT,MACHINE | BOLT: M10X1.5X30MM;HEX;B7;CP | BOLT: MACHINE, DIAMETER M10, LENGTH 30MM, THREADS 1.5MM, HEAD HEXAGON, MATERIAL ALLOY STEEL, SPECIFICATION ASTM A193, GRADE B7, FINISH CHROME PLATED | DIAMETER : M10 | LENGTH : 30MM | THREADS : 1.5MM | HEAD : HEXAGON | MATERIAL : ALLOY STEEL | SPECIFICATION : ASTM A193 | GRADE : B7 | FINISH : CHROME PLATED
8103591771 | R0252 | BOLT,MACHINE | BOLT: M16X2.0X30MM;HEX;GR 8.8 | BOLT: MACHINE, DIAMETER M16, LENGTH 30MM, THREADS 2MM, HEAD HEXAGON, MATERIAL CARBON STEEL, SPECIFICATION ISO 898-1, GRADE 8.8 | DIAMETER : M16 | LENGTH : 30MM | THREADS : 2MM | HEAD : HEXAGON | MATERIAL : CARBON STEEL | SPECIFICATION : ISO 898-1 | GRADE : 8.8
9900210675 | R0252 | BOLT,MACHINE | BOLT: 1/2INX20UNFX100MM;HEX;A307-5;BLK | BOLT: MACHINE, DIAMETER 1/2 IN, LENGTH 100MM, THREADS 20 UNF, HEAD HEXAGON, MATERIAL CARBON STEEL, SPECIFICATION ASTM A307-5, GRADE 5, FINISH BLACK OXIDE | DIAMETER : 1/2 IN | LENGTH : 100MM | THREADS : 20 UNF | HEAD : HEXAGON | MATERIAL : CARBON STEEL | SPECIFICATION : ASTM A307-5 | GRADE : 5 | FINISH : BLACK OXIDE
9900237907 | R0252 | BOLT,MACHINE | BOLT: M8X1.25X65MM;HEX;B8;SW;NUT | BOLT: MACHINE, DIAMETER M8, LENGTH 65MM, THREADS 1.25MM, HEAD HEXAGON, MATERIAL STAINLESS STEEL 304, SPECIFICATION ASTM A193, GRADE B8, ADDITIONAL ITEMS C/W 1 HEX NUT ASTM A194-8, C/W 1 SPRING WASHER SS304 | DIAMETER : M8 | LENGTH : 65MM | THREADS : 1.25MM | HEAD : HEXAGON | MATERIAL : STAINLESS STEEL 304 | SPECIFICATION : ASTM A193 | GRADE : B8 |  | ADDITIONAL ITEMS : C/W 1 HEX NUT ASTM A194-8, C/W 1 SPRING WASHER SS304
9903071892 | R0252 | BOLT,MACHINE | BOLT: M12X1.75X40MM;HEX;B7;GALV;NUT | BOLT: MACHINE, DIAMETER M12, LENGTH 40MM, THREADS 1.75MM, HEAD HEXAGON, MATERIAL ALLOY STEEL, SPECIFICATION ASTM A193, GRADE B7, FINISH GALVANIZED, ADDITIONAL ITEMS C/W 1 HEX NUT ASTM A194-2H, C/W 1 SPRING WASHER, USAGE DESIGN ELBOW DUCK, EQUIPMENT NAME GENERATOR | DIAMETER : M12 | LENGTH : 40MM | THREADS : 1.75MM | HEAD : HEXAGON | MATERIAL : ALLOY STEEL | SPECIFICATION : ASTM A193 | GRADE : B7 | FINISH : GALVANIZED | ADDITIONAL ITEMS : C/W 1 HEX NUT ASTM A194-2H, C/W 1 SPRING WASHER |  | USAGE DESIGN : ELBOW DUCK | EQUIPMENT NAME : GENERATOR
8103110141 | R0252 | BOLT,MACHINE | BOLT: 1-3/4INX5UNCX150MM;HEX;B7;BLK | BOLT: MACHINE, DIAMETER 1-3/4 IN, LENGTH 150MM, THREADS 5 UNC, HEAD HEXAGON, MATERIAL ALLOY STEEL, SPECIFICATION ASTM A193, GRADE B7, FINISH BLACK OXIDE | DIAMETER : 1-3/4 IN | LENGTH : 150MM | THREADS : 5 UNC | HEAD : HEXAGON | MATERIAL : ALLOY STEEL | SPECIFICATION : ASTM A193 | GRADE : B7 | FINISH : BLACK OXIDE
8502012063 | R0252 | BOLT,MACHINE | BOLT: M12X1.75X40MM;HEX;B8 | BOLT: MACHINE, DIAMETER M12, LENGTH 40MM, THREADS 1.75MM, HEAD HEXAGON, MATERIAL STAINLESS STEEL 304, SPECIFICATION ASTM A193, GRADE B8 | DIAMETER : M12 | LENGTH : 40MM | THREADS : 1.75MM | HEAD : HEXAGON | MATERIAL : STAINLESS STEEL 304 | SPECIFICATION : ASTM A193 | GRADE : B8
8103592211 | R0252 | BOLT,MACHINE | BOLT: M12X1.75X55MM;HEX;B7;CP | BOLT: MACHINE, DIAMETER M12, LENGTH 55MM, THREADS 1.75MM, HEAD HEXAGON, MATERIAL ALLOY STEEL, SPECIFICATION ASTM A193, GRADE B7, FINISH CHROME PLATED | DIAMETER : M12 | LENGTH : 55MM | THREADS : 1.75MM | HEAD : HEXAGON | MATERIAL : ALLOY STEEL | SPECIFICATION : ASTM A193 | GRADE : B7 | FINISH : CHROME PLATED
9913056186 | R0252 | BOLT,MACHINE | BOLT: M16X2.0X40MM;HEX;GR 8.8;ZYP | BOLT: MACHINE, DIAMETER M16, LENGTH 40MM, THREADS 2MM, HEAD HEXAGON, MATERIAL CARBON STEEL, SPECIFICATION DIN 933/ISO 4017, GRADE 8.8, FINISH ZINC YELLOW COATED | DIAMETER : M16 | LENGTH : 40MM | THREADS : 2MM | HEAD : HEXAGON | MATERIAL : CARBON STEEL | SPECIFICATION : DIN 933/ISO 4017 | GRADE : 8.8 | FINISH : ZINC YELLOW COATED
9903072891 | R0252 | BOLT,MACHINE | BOLT: M12X1.75X60MM;HEX;B8;NUT | BOLT: MACHINE, DIAMETER M12, LENGTH 60MM, THREADS 1.75MM, HEAD HEXAGON, MATERIAL STAINLESS STEEL 304, SPECIFICATION ASTM A193, GRADE B8, ADDITIONAL ITEMS C/W 1 HEX NUT ASTM A194-8, C/W 1 SPRING WASHER | DIAMETER : M12 | LENGTH : 60MM | THREADS : 1.75MM | HEAD : HEXAGON | MATERIAL : STAINLESS STEEL 304 | SPECIFICATION : ASTM A193 | GRADE : B8 |  | ADDITIONAL ITEMS : C/W 1 HEX NUT ASTM A194-8, C/W 1 SPRING WASHER
9900252942 | R0252 | BOLT,MACHINE | BOLT: 1INX8UNCX205MM;HEX;B7;BLK | BOLT: MACHINE, DIAMETER 1 IN, LENGTH 205MM, THREADS 8 UNC, HEAD HEXAGON, MATERIAL ALLOY STEEL, SPECIFICATION ASTM A193, GRADE B7, FINISH BLACK OXIDE | DIAMETER : 1 IN | LENGTH : 205MM | THREADS : 8 UNC | HEAD : HEXAGON | MATERIAL : ALLOY STEEL | SPECIFICATION : ASTM A193 | GRADE : B7 | FINISH : BLACK OXIDE
8103592741 | R0252 | BOLT,MACHINE | BOLT: M30X3.5X90MM;HEX;B8 | BOLT: MACHINE, DIAMETER M30, LENGTH 90MM, THREADS 3.5MM, HEAD HEXAGON, MATERIAL STAINLESS STEEL 304, SPECIFICATION ASTM A193, GRADE B8, ADDITIONAL ITEMS C/W 2 FLAT WASHER SBR, USAGE DESIGN ND-1, 2 STATIONARY BLADE RING (SBR) | DIAMETER : M30 | LENGTH : 90MM | THREADS : 3.5MM | HEAD : HEXAGON | MATERIAL : STAINLESS STEEL 304 | SPECIFICATION : ASTM A193 | GRADE : B8 |  | ADDITIONAL ITEMS : C/W 2 FLAT WASHER SBR |  | USAGE DESIGN : ND-1, 2 STATIONARY BLADE RING (SBR)
9900252941 | R0252 | BOLT,MACHINE | BOLT: 1/4INX20UNCX25MM;HEX;B8;FW;NUT | BOLT: MACHINE, DIAMETER 1/4 IN, LENGTH 25MM, THREADS 20 UNC, HEAD HEXAGON, MATERIAL STAINLESS STEEL 304, SPECIFICATION ASTM A193, GRADE B8, ADDITIONAL ITEMS C/W 1 HEX NUT ASTM A194-8, C/W 1 FLAT WASHER | DIAMETER : 1/4 IN | LENGTH : 25MM | THREADS : 20 UNC | HEAD : HEXAGON | MATERIAL : STAINLESS STEEL 304 | SPECIFICATION : ASTM A193 | GRADE : B8 |  | ADDITIONAL ITEMS : C/W 1 HEX NUT ASTM A194-8, C/W 1 FLAT WASHER
8103592221 | R0252 | BOLT,MACHINE | BOLT: M12X1.75X35MM;HEX;B7;CP | BOLT: MACHINE, DIAMETER M12, LENGTH 35MM, THREADS 1.75MM, HEAD HEXAGON, MATERIAL ALLOY STEEL, SPECIFICATION ASTM A193, GRADE B7, FINISH CHROME PLATED | DIAMETER : M12 | LENGTH : 35MM | THREADS : 1.75MM | HEAD : HEXAGON | MATERIAL : ALLOY STEEL | SPECIFICATION : ASTM A193 | GRADE : B7 | FINISH : CHROME PLATED
8103592891 | R0252 | BOLT,MACHINE | BOLT: M24X3.0X60MM;HEX;GR 8.8 | BOLT: MACHINE, DIAMETER M24, LENGTH 60MM, THREADS 3MM, HEAD HEXAGON, MATERIAL CARBON STEEL, SPECIFICATION ISO 898-1, GRADE 8.8, USAGE DESIGN ROTARY PISTON CASING, EQUIPMENT NAME STEAM TURBINE, EQUIPMENT TYPE/MODEL ST-100, MANUFACTURER FUJI ELECTRIC, MANUFACTURER REFERENCE DWG:ST786893-POS 94 | DIAMETER : M24 | LENGTH : 60MM | THREADS : 3MM | HEAD : HEXAGON | MATERIAL : CARBON STEEL | SPECIFICATION : ISO 898-1 | GRADE : 8.8 |  |  |  | USAGE DESIGN : ROTARY PISTON CASING | EQUIPMENT NAME : STEAM TURBINE | EQUIPMENT TYPE/MODEL : ST-100 |  |  | MANUFACTURER : FUJI ELECTRIC | MANUFACTURER REFERENCE : DWG:ST786893-POS 94
8103592631 | R0252 | BOLT,MACHINE | BOLT: M10X1.5X65MM;HEX;B7;CP | BOLT: MACHINE, DIAMETER M10, LENGTH 65MM, THREADS 1.5MM, HEAD HEXAGON, MATERIAL ALLOY STEEL, SPECIFICATION ASTM A193, GRADE B7, FINISH CHROME PLATED | DIAMETER : M10 | LENGTH : 65MM | THREADS : 1.5MM | HEAD : HEXAGON | MATERIAL : ALLOY STEEL | SPECIFICATION : ASTM A193 | GRADE : B7 | FINISH : CHROME PLATED
9903012224 | R0252 | BOLT,MACHINE | BOLT: M10X1.5X75MM;HEX;B7;GALV;FW;NUT | BOLT: MACHINE, DIAMETER M10, LENGTH 75MM, THREADS 1.5MM, HEAD HEXAGON, MATERIAL ALLOY STEEL, SPECIFICATION ASTM A193, GRADE B7, FINISH GALVANIZED, ADDITIONAL ITEMS C/W 1 HEX NUT ASTM A194-2H, C/W 1 FLAT WASHER | DIAMETER : M10 | LENGTH : 75MM | THREADS : 1.5MM | HEAD : HEXAGON | MATERIAL : ALLOY STEEL | SPECIFICATION : ASTM A193 | GRADE : B7 | FINISH : GALVANIZED | ADDITIONAL ITEMS : C/W 1 HEX NUT ASTM A194-2H, C/W 1 FLAT WASHER
8103592511 | R0252 | BOLT,MACHINE | BOLT: M10X1.5X40MM;HEX;B8M;NUT | BOLT: MACHINE, DIAMETER M10, LENGTH 40MM, THREADS 1.5MM, HEAD HEXAGON, MATERIAL STAINLESS STEEL 316, SPECIFICATION ASTM A193, GRADE B8M, ADDITIONAL ITEMS C/W 1 HEX NUT ASTM A194-8M, C/W 1 SPRING WASHER SS316 | DIAMETER : M10 | LENGTH : 40MM | THREADS : 1.5MM | HEAD : HEXAGON | MATERIAL : STAINLESS STEEL 316 | SPECIFICATION : ASTM A193 | GRADE : B8M |  | ADDITIONAL ITEMS : C/W 1 HEX NUT ASTM A194-8M, C/W 1 SPRING WASHER SS316
9913056185 | R0252 | BOLT,MACHINE | BOLT: M16X2.0X35MM;HEX;GR 8.8;ZYP | BOLT: MACHINE, DIAMETER M16, LENGTH 35MM, THREADS 2MM, HEAD HEXAGON, MATERIAL CARBON STEEL, SPECIFICATION DIN 933/ISO 4017, GRADE 8.8, FINISH ZINC YELLOW COATED | DIAMETER : M16 | LENGTH : 35MM | THREADS : 2MM | HEAD : HEXAGON | MATERIAL : CARBON STEEL | SPECIFICATION : DIN 933/ISO 4017 | GRADE : 8.8 | FINISH : ZINC YELLOW COATED
9900210687 | R0252 | BOLT,MACHINE | BOLT: 1/2INX13UNCX165MM;HEX;A307-8;GR 8 | BOLT: MACHINE, DIAMETER 1/2 IN, LENGTH 165MM, THREADS 13 UNC, HEAD HEXAGON, MATERIAL CARBON STEEL, SPECIFICATION ASTM A307-8, GRADE 8, FINISH BLACK OXIDE | DIAMETER : 1/2 IN | LENGTH : 165MM | THREADS : 13 UNC | HEAD : HEXAGON | MATERIAL : CARBON STEEL | SPECIFICATION : ASTM A307-8 | GRADE : 8 | FINISH : BLACK OXIDE
9903071891 | R0252 | BOLT,MACHINE | BOLT: M12X1.75X25MM;HEX;B7;GALV;NUT | BOLT: MACHINE, DIAMETER M12, LENGTH 25MM, THREADS 1.75MM, HEAD HEXAGON, MATERIAL ALLOY STEEL, SPECIFICATION ASTM A193, GRADE B7, FINISH GALVANIZED, ADDITIONAL ITEMS C/W 1 HEX NUT ASTM A194-2H, C/W 1 SPRING WASHER, USAGE DESIGN END SHIELD, EQUIPMENT NAME GENERATOR | DIAMETER : M12 | LENGTH : 25MM | THREADS : 1.75MM | HEAD : HEXAGON | MATERIAL : ALLOY STEEL | SPECIFICATION : ASTM A193 | GRADE : B7 | FINISH : GALVANIZED | ADDITIONAL ITEMS : C/W 1 HEX NUT ASTM A194-2H, C/W 1 SPRING WASHER |  | USAGE DESIGN : END SHIELD | EQUIPMENT NAME : GENERATOR
9903071893 | R0252 | BOLT,MACHINE | BOLT: M12X1.75X30MM;HEX;B7;GALV;NUT | BOLT: MACHINE, DIAMETER M12, LENGTH 30MM, THREADS 1.75MM, HEAD HEXAGON, MATERIAL ALLOY STEEL, SPECIFICATION ASTM A193, GRADE B7, FINISH GALVANIZED, ADDITIONAL ITEMS C/W 1 HEX NUT ASTM A194-2H, C/W 1 SPRING WASHER, USAGE DESIGN ELBOW DUCK, EQUIPMENT NAME GENERATOR | DIAMETER : M12 | LENGTH : 30MM | THREADS : 1.75MM | HEAD : HEXAGON | MATERIAL : ALLOY STEEL | SPECIFICATION : ASTM A193 | GRADE : B7 | FINISH : GALVANIZED | ADDITIONAL ITEMS : C/W 1 HEX NUT ASTM A194-2H, C/W 1 SPRING WASHER |  | USAGE DESIGN : ELBOW DUCK | EQUIPMENT NAME : GENERATOR
8103591691 | R0252 | BOLT,MACHINE | BOLT: M10X1.5X35MM;HEX;B7;CP | BOLT: MACHINE, DIAMETER M10, LENGTH 35MM, THREADS 1.5MM, HEAD HEXAGON, MATERIAL ALLOY STEEL, SPECIFICATION ASTM A193, GRADE B7, FINISH CHROME PLATED | DIAMETER : M10 | LENGTH : 35MM | THREADS : 1.5MM | HEAD : HEXAGON | MATERIAL : ALLOY STEEL | SPECIFICATION : ASTM A193 | GRADE : B7 | FINISH : CHROME PLATED
9900237049 | R0252 | BOLT,MACHINE | BOLT: 1-1/8INX7UNCX95MM;HEX;F3125;BLK | BOLT: MACHINE, DIAMETER 1-1/8 IN, LENGTH 95MM, THREADS 7 UNC, HEAD HEXAGON, MATERIAL CARBON STEEL, SPECIFICATION ASTM F3125, FINISH BLACK OXIDE | DIAMETER : 1-1/8 IN | LENGTH : 95MM | THREADS : 7 UNC | HEAD : HEXAGON | MATERIAL : CARBON STEEL | SPECIFICATION : ASTM F3125 |  | FINISH : BLACK OXIDE
9903071901 | R0252 | BOLT,MACHINE | BOLT: M12X1.75X30MM;HEX;B7;GALV;NUT | BOLT: MACHINE, DIAMETER M12, LENGTH 30MM, THREADS 1.75MM, HEAD HEXAGON, MATERIAL ALLOY STEEL, SPECIFICATION ASTM A193, GRADE B7, FINISH GALVANIZED, ADDITIONAL ITEMS C/W 1 HEX NUT ASTM A194-2H, C/W 1 SPRING WASHER SS316, USAGE DESIGN STOPPER EXCITER, EQUIPMENT NAME GENERATOR | DIAMETER : M12 | LENGTH : 30MM | THREADS : 1.75MM | HEAD : HEXAGON | MATERIAL : ALLOY STEEL | SPECIFICATION : ASTM A193 | GRADE : B7 | FINISH : GALVANIZED | ADDITIONAL ITEMS : C/W 1 HEX NUT ASTM A194-2H, C/W 1 SPRING WASHER SS316 |  | USAGE DESIGN : STOPPER EXCITER | EQUIPMENT NAME : GENERATOR
8138611221 | R0252 | BOLT,MACHINE | BOLT: M20X2.5X50MM;HEX;B7;BLK | BOLT: MACHINE, DIAMETER M20, LENGTH 50MM, THREADS 2.5MM, HEAD HEXAGON, MATERIAL ALLOY STEEL, SPECIFICATION ASTM A193, GRADE B7, FINISH BLACK OXIDE | DIAMETER : M20 | LENGTH : 50MM | THREADS : 2.5MM | HEAD : HEXAGON | MATERIAL : ALLOY STEEL | SPECIFICATION : ASTM A193 | GRADE : B7 | FINISH : BLACK OXIDE
9900255538 | R0252 | BOLT,MACHINE | BOLT: M6X1.0X40MM;HEX;B8M;NUT | BOLT: MACHINE, DIAMETER M6, LENGTH 40MM, THREADS 1MM, HEAD HEXAGON, MATERIAL STAINLESS STEEL 316, GRADE B8M, ADDITIONAL ITEMS C/W 1 HEX NUT ASTM A194-8M, C/W 1 SPRING WASHER SS316 | DIAMETER : M6 | LENGTH : 40MM | THREADS : 1MM | HEAD : HEXAGON | MATERIAL : STAINLESS STEEL 316 |  | GRADE : B8M |  | ADDITIONAL ITEMS : C/W 1 HEX NUT ASTM A194-8M, C/W 1 SPRING WASHER SS316
9903074399 | R0252 | BOLT,MACHINE | BOLT: 1INX8UNCX205MM;HEX;B8;PTFE;NUT;FW | BOLT: MACHINE, DIAMETER 1 IN, LENGTH 205MM, THREADS 8 UNC, HEAD HEXAGON, MATERIAL STAINLESS STEEL 304, SPECIFICATION ASTM A193, GRADE B8, FINISH PTFE COATED, ADDITIONAL ITEMS C/W 1 HEX NUT ASTM A194-8, C/W 2 FLAT WASHER | DIAMETER : 1 IN | LENGTH : 205MM | THREADS : 8 UNC | HEAD : HEXAGON | MATERIAL : STAINLESS STEEL 304 | SPECIFICATION : ASTM A193 | GRADE : B8 | FINISH : PTFE COATED | ADDITIONAL ITEMS : C/W 1 HEX NUT ASTM A194-8, C/W 2 FLAT WASHER
9900249268 | R0252 | BOLT,MACHINE | BOLT: 3/8INX16UNCX40MM;HEX;B8M;FW;NUT | BOLT: MACHINE, DIAMETER 3/8 IN, LENGTH 40MM, THREADS 16 UNC, HEAD HEXAGON, MATERIAL STAINLESS STEEL 316, SPECIFICATION ASTM A193, GRADE B8M, ADDITIONAL ITEMS C/W 1 HEX NUT ASTM A194-8M, C/W 1 FLAT WASHER | DIAMETER : 3/8 IN | LENGTH : 40MM | THREADS : 16 UNC | HEAD : HEXAGON | MATERIAL : STAINLESS STEEL 316 | SPECIFICATION : ASTM A193 | GRADE : B8M |  | ADDITIONAL ITEMS : C/W 1 HEX NUT ASTM A194-8M, C/W 1 FLAT WASHER
8103592531 | R0252 | BOLT,MACHINE | BOLT: M10X1.5X50MM;HEX;B8M;NUT | BOLT: MACHINE, DIAMETER M10, LENGTH 50MM, THREADS 1.5MM, HEAD HEXAGON, MATERIAL STAINLESS STEEL 316, SPECIFICATION ASTM A193, GRADE B8M, ADDITIONAL ITEMS C/W 1 HEX NUT ASTM A194-8M, C/W 1 SPRING WASHER SS316 | DIAMETER : M10 | LENGTH : 50MM | THREADS : 1.5MM | HEAD : HEXAGON | MATERIAL : STAINLESS STEEL 316 | SPECIFICATION : ASTM A193 | GRADE : B8M |  | ADDITIONAL ITEMS : C/W 1 HEX NUT ASTM A194-8M, C/W 1 SPRING WASHER SS316
5812010111 | R0252 | BOLT,MACHINE | BOLT: 3/4INX10UNCX10MM;HEX;F593G;NUT | BOLT: MACHINE, DIAMETER 3/4 IN, LENGTH 10MM, THREADS 10 UNC, HEAD HEXAGON, MATERIAL STAINLESS STEEL 316, SPECIFICATION ASTM F593G, ADDITIONAL ITEMS C/W 1 HEX NUT | DIAMETER : 3/4 IN | LENGTH : 10MM | THREADS : 10 UNC | HEAD : HEXAGON | MATERIAL : STAINLESS STEEL 316 | SPECIFICATION : ASTM F593G |  |  | ADDITIONAL ITEMS : C/W 1 HEX NUT
8103110031 | R0252 | BOLT,MACHINE | BOLT: 1-1/4INX7UNCX215MM;HEX;B7;BLK | BOLT: MACHINE, DIAMETER 1-1/4 IN, LENGTH 215MM, THREADS 7 UNC, HEAD HEXAGON, MATERIAL ALLOY STEEL, SPECIFICATION ASTM A193, GRADE B7, FINISH BLACK OXIDE | DIAMETER : 1-1/4 IN | LENGTH : 215MM | THREADS : 7 UNC | HEAD : HEXAGON | MATERIAL : ALLOY STEEL | SPECIFICATION : ASTM A193 | GRADE : B7 | FINISH : BLACK OXIDE
9903004587 | R0252 | BOLT,MACHINE | BOLT: 1INX8UNCX100MM;HEX;F3125;BLK | BOLT: MACHINE, DIAMETER 1 IN, LENGTH 100MM, THREADS 8 UNC, HEAD HEXAGON, MATERIAL CARBON STEEL, SPECIFICATION ASTM F3125, FINISH BLACK OXIDE, SPECIAL FEATURES C/W 2 NUT-2H | DIAMETER : 1 IN | LENGTH : 100MM | THREADS : 8 UNC | HEAD : HEXAGON | MATERIAL : CARBON STEEL | SPECIFICATION : ASTM F3125 |  | FINISH : BLACK OXIDE |  | SPECIAL FEATURES : C/W 2 NUT-2H
8103110261 | R0252 | BOLT,MACHINE | BOLT: 1/8INX200MM;HEX;ALLOY;A193;B7;BLK | BOLT: MACHINE, DIAMETER 1/8 IN, LENGTH 200MM, THREADS 40 UNC, HEAD HEXAGON, MATERIAL ALLOY STEEL, SPECIFICATION ASTM A193, GRADE B7, FINISH BLACK OXIDE, ADDITIONAL ITEMS C/W 1 FLAT WASHER | DIAMETER : 1/8 IN | LENGTH : 200MM | THREADS : 40 UNC | HEAD : HEXAGON | MATERIAL : ALLOY STEEL | SPECIFICATION : ASTM A193 | GRADE : B7 | FINISH : BLACK OXIDE | ADDITIONAL ITEMS : C/W 1 FLAT WASHER
9903027982 | R0252 | BOLT,MACHINE | BOLT: M16X2.0X80MM;HEX;A2-70;NUT+FW+SW | BOLT: MACHINE, DIAMETER M16, LENGTH 80MM, THREADS 2MM, HEAD HEXAGON, MATERIAL STAINLESS STEEL, GRADE A2-70, ADDITIONAL ITEMS C/W 1 HEX NUT, 2 FLAT WASHER & 2 SPRING WASHER | DIAMETER : M16 | LENGTH : 80MM | THREADS : 2MM | HEAD : HEXAGON | MATERIAL : STAINLESS STEEL |  | GRADE : A2-70 |  | ADDITIONAL ITEMS : C/W 1 HEX NUT, 2 FLAT WASHER & 2 SPRING WASHER
9903014470 | R0252 | BOLT,MACHINE | BOLT: 1/2INX13UNCX160MM;ENGINE;9427945 | BOLT: MACHINE, DIAMETER 1/2 IN, LENGTH 160MM, THREADS 13 UNC, HEAD HEXAGON, EQUIPMENT NAME DIESEL ENGINE, EQUIPMENT TYPE/MODEL 8V-92, EQUIPMENT SERIAL NUMBER 8VF-167237, MANUFACTURER DETROIT, MANUFACTURER REFERENCE 9427945 | DIAMETER : 1/2 IN | LENGTH : 160MM | THREADS : 13 UNC | HEAD : HEXAGON | [7 empty] | EQUIPMENT NAME : DIESEL ENGINE | EQUIPMENT TYPE/MODEL : 8V-92 | EQUIPMENT SERIAL NUMBER : 8VF-167237 |  | MANUFACTURER : DETROIT | MANUFACTURER REFERENCE : 9427945
9903027991 | R0252 | BOLT,MACHINE | BOLT: M16X2.0X35MM;HEX;A2-70;NUT+FW+SW | BOLT: MACHINE, DIAMETER M16, LENGTH 35MM, THREADS 2MM, HEAD HEXAGON, MATERIAL STAINLESS STEEL, GRADE A2-70, ADDITIONAL ITEMS C/W 1 HEX NUT, 2 FLAT WASHER & 2 SPRING WASHER | DIAMETER : M16 | LENGTH : 35MM | THREADS : 2MM | HEAD : HEXAGON | MATERIAL : STAINLESS STEEL |  | GRADE : A2-70 |  | ADDITIONAL ITEMS : C/W 1 HEX NUT, 2 FLAT WASHER & 2 SPRING WASHER
9903028024 | R0252 | BOLT,MACHINE | BOLT: M12X1.75X90MM;HEX;A2-70;NUT+FW+SW | BOLT: MACHINE, DIAMETER M12, LENGTH 90MM, THREADS 1.75MM, HEAD HEXAGON, MATERIAL STAINLESS STEEL, GRADE A2-70, ADDITIONAL ITEMS C/W 1 HEX NUT, 2 FLAT WASHER & 2 SPRING WASHER | DIAMETER : M12 | LENGTH : 90MM | THREADS : 1.75MM | HEAD : HEXAGON | MATERIAL : STAINLESS STEEL |  | GRADE : A2-70 |  | ADDITIONAL ITEMS : C/W 1 HEX NUT, 2 FLAT WASHER & 2 SPRING WASHER
9903028012 | R0252 | BOLT,MACHINE | BOLT: M12X1.75X90MM;HEX;A2-70;NUT+FW+SW | BOLT: MACHINE, DIAMETER M12, LENGTH 90MM, THREADS 1.75MM, HEAD HEXAGON, MATERIAL STAINLESS STEEL, GRADE A2-70, ADDITIONAL ITEMS C/W 1 HEX NUT, 2 FLAT WASHER & 2 SPRING WASHER | DIAMETER : M12 | LENGTH : 90MM | THREADS : 1.75MM | HEAD : HEXAGON | MATERIAL : STAINLESS STEEL |  | GRADE : A2-70 |  | ADDITIONAL ITEMS : C/W 1 HEX NUT, 2 FLAT WASHER & 2 SPRING WASHER
9903028039 | R0252 | BOLT,MACHINE | BOLT: M12X1.75X45MM;HEX;A2-70;NUT+FW+SW | BOLT: MACHINE, DIAMETER M12, LENGTH 45MM, THREADS 1.75MM, HEAD HEXAGON, MATERIAL STAINLESS STEEL, GRADE A2-70, ADDITIONAL ITEMS C/W 1 HEX NUT, 2 FLAT WASHER & 2 SPRING WASHER | DIAMETER : M12 | LENGTH : 45MM | THREADS : 1.75MM | HEAD : HEXAGON | MATERIAL : STAINLESS STEEL |  | GRADE : A2-70 |  | ADDITIONAL ITEMS : C/W 1 HEX NUT, 2 FLAT WASHER & 2 SPRING WASHER
9903028031 | R0252 | BOLT,MACHINE | BOLT: M10X1.5X50MM;HEX;A2-70;NUT+FW+SW | BOLT: MACHINE, DIAMETER M10, LENGTH 50MM, THREADS 1.5MM, HEAD HEXAGON, MATERIAL STAINLESS STEEL, GRADE A2-70, ADDITIONAL ITEMS C/W 1 HEX NUT, 2 FLAT WASHER & 2 SPRING WASHER | DIAMETER : M10 | LENGTH : 50MM | THREADS : 1.5MM | HEAD : HEXAGON | MATERIAL : STAINLESS STEEL |  | GRADE : A2-70 |  | ADDITIONAL ITEMS : C/W 1 HEX NUT, 2 FLAT WASHER & 2 SPRING WASHER
9903028074 | R0252 | BOLT,MACHINE | BOLT: M8X1.25X20MM;HEX;A2-70;NUT+FW+SW | BOLT: MACHINE, DIAMETER M8, LENGTH 20MM, THREADS 1.25MM, HEAD HEXAGON, MATERIAL STAINLESS STEEL, GRADE A2-70, ADDITIONAL ITEMS C/W 1 HEX NUT, 2 FLAT WASHER & 2 SPRING WASHER | DIAMETER : M8 | LENGTH : 20MM | THREADS : 1.25MM | HEAD : HEXAGON | MATERIAL : STAINLESS STEEL |  | GRADE : A2-70 |  | ADDITIONAL ITEMS : C/W 1 HEX NUT, 2 FLAT WASHER & 2 SPRING WASHER
9903028023 | R0252 | BOLT,MACHINE | BOLT: M16X2.0X90MM;HEX;A2-70;NUT+FW+SW | BOLT: MACHINE, DIAMETER M16, LENGTH 90MM, THREADS 2MM, HEAD HEXAGON, MATERIAL STAINLESS STEEL, GRADE A2-70, ADDITIONAL ITEMS C/W 1 HEX NUT, 2 FLAT WASHER & 2 SPRING WASHER | DIAMETER : M16 | LENGTH : 90MM | THREADS : 2MM | HEAD : HEXAGON | MATERIAL : STAINLESS STEEL |  | GRADE : A2-70 |  | ADDITIONAL ITEMS : C/W 1 HEX NUT, 2 FLAT WASHER & 2 SPRING WASHER
9903027992 | R0252 | BOLT,MACHINE | BOLT: M8X1.25X35MM;HEX;A2-70;NUT+FW+SW | BOLT: MACHINE, DIAMETER M8, LENGTH 35MM, THREADS 1.25MM, HEAD HEXAGON, MATERIAL STAINLESS STEEL, GRADE A2-70, ADDITIONAL ITEMS C/W 1 HEX NUT, 2 FLAT WASHER & 2 SPRING WASHER | DIAMETER : M8 | LENGTH : 35MM | THREADS : 1.25MM | HEAD : HEXAGON | MATERIAL : STAINLESS STEEL |  | GRADE : A2-70 |  | ADDITIONAL ITEMS : C/W 1 HEX NUT, 2 FLAT WASHER & 2 SPRING WASHER
9903028004 | R0252 | BOLT,MACHINE | BOLT: M8X1.25X25MM;HEX;A2-70;NUT+FW+SW | BOLT: MACHINE, DIAMETER M8, LENGTH 25MM, THREADS 1.25MM, HEAD HEXAGON, MATERIAL STAINLESS STEEL, GRADE A2-70, ADDITIONAL ITEMS C/W 1 HEX NUT, 2 FLAT WASHER & 2 SPRING WASHER | DIAMETER : M8 | LENGTH : 25MM | THREADS : 1.25MM | HEAD : HEXAGON | MATERIAL : STAINLESS STEEL |  | GRADE : A2-70 |  | ADDITIONAL ITEMS : C/W 1 HEX NUT, 2 FLAT WASHER & 2 SPRING WASHER
8051750611 | R0252 | BOLT,MACHINE | BOLT: 3/4INX10UNCX120MM;HEX;A4-70 | BOLT: MACHINE, DIAMETER 3/4 IN, LENGTH 120MM, THREADS 10 UNC, HEAD HEXAGON, MATERIAL STAINLESS STEEL 316, SPECIFICATION ASTM F738M, GRADE A4-70 | DIAMETER : 3/4 IN | LENGTH : 120MM | THREADS : 10 UNC | HEAD : HEXAGON | MATERIAL : STAINLESS STEEL 316 | SPECIFICATION : ASTM F738M | GRADE : A4-70
9913056193 | R0252 | BOLT,MACHINE | BOLT: M12X1.75X55MM;HEX;GR 8.8;ZYP | BOLT: MACHINE, DIAMETER M12, LENGTH 55MM, THREADS 1.75MM, HEAD HEXAGON, MATERIAL CARBON STEEL, SPECIFICATION DIN 933/ISO 4017, GRADE 8.8, FINISH ZINC YELLOW COATED | DIAMETER : M12 | LENGTH : 55MM | THREADS : 1.75MM | HEAD : HEXAGON | MATERIAL : CARBON STEEL | SPECIFICATION : DIN 933/ISO 4017 | GRADE : 8.8 | FINISH : ZINC YELLOW COATED
8103591731 | R0252 | BOLT,MACHINE | BOLT: M12X1.75X30MM;HEX;B7;CP | BOLT: MACHINE, DIAMETER M12, LENGTH 30MM, THREADS 1.75MM, HEAD HEXAGON, MATERIAL ALLOY STEEL, SPECIFICATION ASTM A193, GRADE B7, FINISH CHROME PLATED | DIAMETER : M12 | LENGTH : 30MM | THREADS : 1.75MM | HEAD : HEXAGON | MATERIAL : ALLOY STEEL | SPECIFICATION : ASTM A193 | GRADE : B7 | FINISH : CHROME PLATED
9903071898 | R0252 | BOLT,MACHINE | BOLT: M12X1.75X45MM;HEX;B7;GALV;NUT | BOLT: MACHINE, DIAMETER M12, LENGTH 45MM, THREADS 1.75MM, HEAD HEXAGON, MATERIAL ALLOY STEEL, SPECIFICATION ASTM A193, GRADE B7, FINISH GALVANIZED, ADDITIONAL ITEMS C/W 1 HEX NUT ASTM A194-2H, C/W 1 SPRING WASHER, USAGE DESIGN PMG E/S, EQUIPMENT NAME GENERATOR | DIAMETER : M12 | LENGTH : 45MM | THREADS : 1.75MM | HEAD : HEXAGON | MATERIAL : ALLOY STEEL | SPECIFICATION : ASTM A193 | GRADE : B7 | FINISH : GALVANIZED | ADDITIONAL ITEMS : C/W 1 HEX NUT ASTM A194-2H, C/W 1 SPRING WASHER |  | USAGE DESIGN : PMG E/S | EQUIPMENT NAME : GENERATOR
9900104666 | R0252 | BOLT,MACHINE | BOLT: 3/4INX10UNCX100MM;HEX;B8M;FW;NUT | BOLT: MACHINE, DIAMETER 3/4 IN, LENGTH 100MM, THREADS 10 UNC, HEAD HEXAGON, MATERIAL STAINLESS STEEL 316, SPECIFICATION ASTM A193, GRADE B8M, ADDITIONAL ITEMS C/W 1 HEX NUT ASTM A194-8M, C/W 1 FLAT WASHER | DIAMETER : 3/4 IN | LENGTH : 100MM | THREADS : 10 UNC | HEAD : HEXAGON | MATERIAL : STAINLESS STEEL 316 | SPECIFICATION : ASTM A193 | GRADE : B8M |  | ADDITIONAL ITEMS : C/W 1 HEX NUT ASTM A194-8M, C/W 1 FLAT WASHER
8103592731 | R0252 | BOLT,MACHINE | BOLT: M42X4.5X150MM;HEX;B8 | BOLT: MACHINE, DIAMETER M42, LENGTH 150MM, THREADS 4.5MM, HEAD HEXAGON, MATERIAL STAINLESS STEEL 304, SPECIFICATION ASTM A193, GRADE B8, ADDITIONAL ITEMS C/W 2 FLAT WASHER SBR, USAGE DESIGN ND-1, 2 STATIONARY BLADE RING (SBR) | DIAMETER : M42 | LENGTH : 150MM | THREADS : 4.5MM | HEAD : HEXAGON | MATERIAL : STAINLESS STEEL 304 | SPECIFICATION : ASTM A193 | GRADE : B8 |  | ADDITIONAL ITEMS : C/W 2 FLAT WASHER SBR |  | USAGE DESIGN : ND-1, 2 STATIONARY BLADE RING (SBR)
9900253438 | R0252 | BOLT,MACHINE | BOLT: 1INX8UNCX25MM;HEX;B8 | BOLT: MACHINE, DIAMETER 1 IN, LENGTH 25MM, THREADS 8 UNC, HEAD HEXAGON, MATERIAL STAINLESS STEEL 304, SPECIFICATION ASTM A193, GRADE B8 | DIAMETER : 1 IN | LENGTH : 25MM | THREADS : 8 UNC | HEAD : HEXAGON | MATERIAL : STAINLESS STEEL 304 | SPECIFICATION : ASTM A193 | GRADE : B8
9903071899 | R0252 | BOLT,MACHINE | BOLT: M12X1.75X35MM;HEX;B7;GALV;NUT | BOLT: MACHINE, DIAMETER M12, LENGTH 35MM, THREADS 1.75MM, HEAD HEXAGON, MATERIAL ALLOY STEEL, SPECIFICATION ASTM A193, GRADE B7, FINISH GALVANIZED, ADDITIONAL ITEMS C/W 1 HEX NUT ASTM A194-2H, C/W 1 SPRING WASHER SS316, USAGE DESIGN INNER E/S, EQUIPMENT NAME GENERATOR | DIAMETER : M12 | LENGTH : 35MM | THREADS : 1.75MM | HEAD : HEXAGON | MATERIAL : ALLOY STEEL | SPECIFICATION : ASTM A193 | GRADE : B7 | FINISH : GALVANIZED | ADDITIONAL ITEMS : C/W 1 HEX NUT ASTM A194-2H, C/W 1 SPRING WASHER SS316 |  | USAGE DESIGN : INNER E/S | EQUIPMENT NAME : GENERATOR
9913055734 | R0252 | BOLT,MACHINE | BOLT: M20X2.5X70MM;HEX;24CrMoV55 | BOLT: MACHINE, DIAMETER M20, LENGTH 70MM, THREADS 2.5MM, HEAD HEXAGON, MATERIAL ALLOY STEEL, SPECIFICATION 24CrMoV55 | DIAMETER : M20 | LENGTH : 70MM | THREADS : 2.5MM | HEAD : HEXAGON | MATERIAL : ALLOY STEEL | SPECIFICATION : 24CrMoV55
9903001076 | R0252 | BOLT,MACHINE | BOLT: M10X1.5X100MM;HEX;B8M;NUT | BOLT: MACHINE, DIAMETER M10, LENGTH 100MM, THREADS 1.5MM, HEAD HEXAGON, MATERIAL STAINLESS STEEL 316, SPECIFICATION ASTM A193, GRADE B8M, ADDITIONAL ITEMS C/W 1 HEX NUT ASTM A194-8M, C/W 1 SPRING WASHER SS316 | DIAMETER : M10 | LENGTH : 100MM | THREADS : 1.5MM | HEAD : HEXAGON | MATERIAL : STAINLESS STEEL 316 | SPECIFICATION : ASTM A193 | GRADE : B8M |  | ADDITIONAL ITEMS : C/W 1 HEX NUT ASTM A194-8M, C/W 1 SPRING WASHER SS316
9913056177 | R0252 | BOLT,MACHINE | BOLT: M8X1.25X16MM;HEX;GR 8.8;ZYP | BOLT: MACHINE, DIAMETER M8, LENGTH 16MM, THREADS 1.25MM, HEAD HEXAGON, MATERIAL CARBON STEEL, SPECIFICATION DIN 933/ISO 4017, GRADE 8.8, FINISH ZINC YELLOW COATED | DIAMETER : M8 | LENGTH : 16MM | THREADS : 1.25MM | HEAD : HEXAGON | MATERIAL : CARBON STEEL | SPECIFICATION : DIN 933/ISO 4017 | GRADE : 8.8 | FINISH : ZINC YELLOW COATED
9900237051 | R0252 | BOLT,MACHINE | BOLT: 1-1/4INX7UNCX140MM;HEX;F3125;BLK | BOLT: MACHINE, DIAMETER 1-1/4 IN, LENGTH 140MM, THREADS 7 UNC, HEAD HEXAGON, MATERIAL CARBON STEEL, SPECIFICATION ASTM F3125, FINISH BLACK OXIDE | DIAMETER : 1-1/4 IN | LENGTH : 140MM | THREADS : 7 UNC | HEAD : HEXAGON | MATERIAL : CARBON STEEL | SPECIFICATION : ASTM F3125 |  | FINISH : BLACK OXIDE
9900210735 | R0252 | BOLT,MACHINE | BOLT: 1/2INX13UNCX40MM;HEX;B8 | BOLT: MACHINE, DIAMETER 1/2 IN, LENGTH 40MM, THREADS 13 UNC, HEAD HEXAGON, MATERIAL STAINLESS STEEL 304, SPECIFICATION ASTM A193, GRADE B8 | DIAMETER : 1/2 IN | LENGTH : 40MM | THREADS : 13 UNC | HEAD : HEXAGON | MATERIAL : STAINLESS STEEL 304 | SPECIFICATION : ASTM A193 | GRADE : B8
9900257636 | R0252 | BOLT,MACHINE | BOLT: REXNORD;COUPLING;71-412;B017844;P9 | BOLT: MACHINE, EQUIPMENT NAME DISC COUPLING, EQUIPMENT TYPE/MODEL SERIES 71, SIZE 412, MANUFACTURER REXNORD, MANUFACTURER REFERENCE POS 9, B017844 | [11 empty] | EQUIPMENT NAME : DISC COUPLING | EQUIPMENT TYPE/MODEL : SERIES 71, SIZE 412 |  |  | MANUFACTURER : REXNORD | MANUFACTURER REFERENCE : POS 9, B017844
9900252656 | R0252 | BOLT,MACHINE | BOLT: 9/16INX12UNCX30MM;HEX;B7;BLK;SW | BOLT: MACHINE, DIAMETER 9/16 IN, LENGTH 30MM, THREADS 12 UNC, HEAD HEXAGON, MATERIAL ALLOY STEEL, SPECIFICATION ASTM A193, GRADE B7, FINISH BLACK OXIDE, ADDITIONAL ITEMS C/W 1 HEX NUT ASTM A194-2H, C/W 2 SPRING WASHER | DIAMETER : 9/16 IN | LENGTH : 30MM | THREADS : 12 UNC | HEAD : HEXAGON | MATERIAL : ALLOY STEEL | SPECIFICATION : ASTM A193 | GRADE : B7 | FINISH : BLACK OXIDE | ADDITIONAL ITEMS : C/W 1 HEX NUT ASTM A194-2H, C/W 2 SPRING WASHER
9903003880 | R0252 | BOLT,MACHINE | BOLT: M12X1.75X25MM;HEX;B8M;NUT | BOLT: MACHINE, DIAMETER M12, LENGTH 25MM, THREADS 1.75MM, HEAD HEXAGON, MATERIAL STAINLESS STEEL 316, SPECIFICATION ASTM A193, GRADE B8M, ADDITIONAL ITEMS C/W 1 HEX NUT ASTM A194-8M, C/W 2 SPRING WASHER SS316 | DIAMETER : M12 | LENGTH : 25MM | THREADS : 1.75MM | HEAD : HEXAGON | MATERIAL : STAINLESS STEEL 316 | SPECIFICATION : ASTM A193 | GRADE : B8M |  | ADDITIONAL ITEMS : C/W 1 HEX NUT ASTM A194-8M, C/W 2 SPRING WASHER SS316
9913056178 | R0252 | BOLT,MACHINE | BOLT: M8X1.25X20MM;HEX;GR 8.8;ZYP | BOLT: MACHINE, DIAMETER M8, LENGTH 20MM, THREADS 1.25MM, HEAD HEXAGON, MATERIAL CARBON STEEL, SPECIFICATION DIN 933/ISO 4017, GRADE 8.8, FINISH ZINC YELLOW COATED | DIAMETER : M8 | LENGTH : 20MM | THREADS : 1.25MM | HEAD : HEXAGON | MATERIAL : CARBON STEEL | SPECIFICATION : DIN 933/ISO 4017 | GRADE : 8.8 | FINISH : ZINC YELLOW COATED
8103591501 | R0252 | BOLT,MACHINE | BOLT: 3/4INX10UNCX125MM;HEX;B7;BLK | BOLT: MACHINE, DIAMETER 3/4 IN, LENGTH 125MM, THREADS 10 UNC, HEAD HEXAGON, MATERIAL ALLOY STEEL, SPECIFICATION ASTM A193, GRADE B7, FINISH BLACK OXIDE | DIAMETER : 3/4 IN | LENGTH : 125MM | THREADS : 10 UNC | HEAD : HEXAGON | MATERIAL : ALLOY STEEL | SPECIFICATION : ASTM A193 | GRADE : B7 | FINISH : BLACK OXIDE
9900253824 | R0252 | BOLT,MACHINE | BOLT: 3/8INX16UNCX130MM;HEX;F3125;GALV | BOLT: MACHINE, DIAMETER 3/8 IN, LENGTH 130MM, THREADS 16 UNC, HEAD HEXAGON, MATERIAL CARBON STEEL, SPECIFICATION ASTM F3125, FINISH GALVANIZED, ADDITIONAL ITEMS C/W 1 HEX NUT ASTM A563, C/W 1 FLAT WASHER ASTM F436 | DIAMETER : 3/8 IN | LENGTH : 130MM | THREADS : 16 UNC | HEAD : HEXAGON | MATERIAL : CARBON STEEL | SPECIFICATION : ASTM F3125 |  | FINISH : GALVANIZED | ADDITIONAL ITEMS : C/W 1 HEX NUT ASTM A563, C/W 1 FLAT WASHER ASTM F436
8103592861 | R0252 | BOLT,MACHINE | BOLT: M16X2.0X60MM;HEX;GR 8.8 | BOLT: MACHINE, DIAMETER M16, LENGTH 60MM, THREADS 2MM, HEAD HEXAGON, MATERIAL CARBON STEEL, SPECIFICATION ISO 898-1, GRADE 8.8, USAGE DESIGN BEARING PEDESTAL COVER (FRONT REAR), EQUIPMENT NAME STEAM TURBINE, EQUIPMENT TYPE/MODEL ST-100, MANUFACTURER FUJI ELECTRIC, MANUFACTURER REFERENCE DWG:ST786893-POS 32 | DIAMETER : M16 | LENGTH : 60MM | THREADS : 2MM | HEAD : HEXAGON | MATERIAL : CARBON STEEL | SPECIFICATION : ISO 898-1 | GRADE : 8.8 |  |  |  | USAGE DESIGN : BEARING PEDESTAL COVER (FRONT REAR) | EQUIPMENT NAME : STEAM TURBINE | EQUIPMENT TYPE/MODEL : ST-100 |  |  | MANUFACTURER : FUJI ELECTRIC | MANUFACTURER REFERENCE : DWG:ST786893-POS 32
9900102730 | R0252 | BOLT,MACHINE | BOLT: 3/4INX10UNCX150MM;HEX;GR 8.8;GALV | BOLT: MACHINE, DIAMETER 3/4 IN, LENGTH 150MM, THREADS 10 UNC, HEAD HEXAGON, MATERIAL CARBON STEEL, SPECIFICATION ISO 898-1, GRADE 8.8, FINISH GALVANIZED, ADDITIONAL ITEMS C/W 1 HEX NUT | DIAMETER : 3/4 IN | LENGTH : 150MM | THREADS : 10 UNC | HEAD : HEXAGON | MATERIAL : CARBON STEEL | SPECIFICATION : ISO 898-1 | GRADE : 8.8 | FINISH : GALVANIZED | ADDITIONAL ITEMS : C/W 1 HEX NUT
9903054337 | R0252 | BOLT,MACHINE | BOLT: M5X45MM;77 DRIVEN;CST354504-P28 | BOLT: MACHINE, DIAMETER M5, LENGTH 45MM, USAGE DESIGN 77 DRIVEN DEVICE, EQUIPMENT NAME STEAM TURBINE, EQUIPMENT TYPE/MODEL 2X9 STAGE, ADDITIONAL EQUIPMENT DATA SINGLE OR DUAL FLASH, REACTION TYPE, CONDENSING, 3000 RPM, OR EQUIVALENT, MANUFACTURER FUJI ELECTRIC, MANUFACTURER REFERENCE DWG:CST354504-POS 28, TC-161 | DIAMETER : M5 | LENGTH : 45MM | [8 empty] | USAGE DESIGN : 77 DRIVEN DEVICE | EQUIPMENT NAME : STEAM TURBINE | EQUIPMENT TYPE/MODEL : 2X9 STAGE |  | ADDITIONAL EQUIPMENT DATA : SINGLE OR DUAL FLASH, REACTION TYPE, CONDENSING, 3000 RPM, OR EQUIVALENT | MANUFACTURER : FUJI ELECTRIC | MANUFACTURER REFERENCE : DWG:CST354504-POS 28, TC-161
9903007328 | R0252 | BOLT,MACHINE | BOLT: M16X2.0X250MM;HEX;B7 | BOLT: MACHINE, DIAMETER M16, LENGTH 250MM, THREADS 2MM, HEAD HEXAGON, MATERIAL ALLOY STEEL, SPECIFICATION ASTM A193, GRADE B7 | DIAMETER : M16 | LENGTH : 250MM | THREADS : 2MM | HEAD : HEXAGON | MATERIAL : ALLOY STEEL | SPECIFICATION : ASTM A193 | GRADE : B7
8051750451 | R0252 | BOLT,MACHINE | BOLT: M8X1.25X30MM;HEX;A4-70;LOCK NUT | BOLT: MACHINE, DIAMETER M8, LENGTH 30MM, THREADS 1.25MM, HEAD HEXAGON, MATERIAL STAINLESS STEEL 316, SPECIFICATION ASTM F738M, GRADE A4-70, ADDITIONAL ITEMS C/W SELF-LOCK NUT, SPECIAL FEATURES ASME B18.2.1 | DIAMETER : M8 | LENGTH : 30MM | THREADS : 1.25MM | HEAD : HEXAGON | MATERIAL : STAINLESS STEEL 316 | SPECIFICATION : ASTM F738M | GRADE : A4-70 |  | ADDITIONAL ITEMS : C/W SELF-LOCK NUT | SPECIAL FEATURES : ASME B18.2.1
8051750501 | R0252 | BOLT,MACHINE | BOLT: M12X1.75X40MM;HEX;A4-70;LOCK NUT | BOLT: MACHINE, DIAMETER M12, LENGTH 40MM, THREADS 1.75MM, HEAD HEXAGON, MATERIAL STAINLESS STEEL 316, SPECIFICATION ASTM F738M, GRADE A4-70, ADDITIONAL ITEMS C/W SELF-LOCK NUT, SPECIAL FEATURES ASME B18.2.1 | DIAMETER : M12 | LENGTH : 40MM | THREADS : 1.75MM | HEAD : HEXAGON | MATERIAL : STAINLESS STEEL 316 | SPECIFICATION : ASTM F738M | GRADE : A4-70 |  | ADDITIONAL ITEMS : C/W SELF-LOCK NUT | SPECIAL FEATURES : ASME B18.2.1
8103110221 | R0252 | BOLT,MACHINE | BOLT: 7/8INX9UNCX140MM;HEX;B7;BLK | BOLT: MACHINE, DIAMETER 7/8 IN, LENGTH 140MM, THREADS 9 UNC, HEAD HEXAGON, MATERIAL ALLOY STEEL, SPECIFICATION ASTM A193, GRADE B7, FINISH BLACK OXIDE | DIAMETER : 7/8 IN | LENGTH : 140MM | THREADS : 9 UNC | HEAD : HEXAGON | MATERIAL : ALLOY STEEL | SPECIFICATION : ASTM A193 | GRADE : B7 | FINISH : BLACK OXIDE
8051750481 | R0252 | BOLT,MACHINE | BOLT: M10X1.5X40MM;HEX;A4-70;LOCK NUT | BOLT: MACHINE, DIAMETER M10, LENGTH 40MM, THREADS 1.5MM, HEAD HEXAGON, MATERIAL STAINLESS STEEL 316, SPECIFICATION ASTM F738M, GRADE A4-70, ADDITIONAL ITEMS C/W SELF-LOCK NUT, SPECIAL FEATURES ASME B18.2.1 | DIAMETER : M10 | LENGTH : 40MM | THREADS : 1.5MM | HEAD : HEXAGON | MATERIAL : STAINLESS STEEL 316 | SPECIFICATION : ASTM F738M | GRADE : A4-70 |  | ADDITIONAL ITEMS : C/W SELF-LOCK NUT | SPECIAL FEATURES : ASME B18.2.1
8051750471 | R0252 | BOLT,MACHINE | BOLT: 3/8INX16UNCX50MM;HEX;A4-70 | BOLT: MACHINE, DIAMETER 3/8 IN, LENGTH 50MM, THREADS 16 UNC, HEAD HEXAGON, MATERIAL STAINLESS STEEL 316, SPECIFICATION ASTM F738M, GRADE A4-70, ADDITIONAL ITEMS C/W SELF-LOCK NUT, SPECIAL FEATURES ASME B18.2.1, FULL THREAD | DIAMETER : 3/8 IN | LENGTH : 50MM | THREADS : 16 UNC | HEAD : HEXAGON | MATERIAL : STAINLESS STEEL 316 | SPECIFICATION : ASTM F738M | GRADE : A4-70 |  | ADDITIONAL ITEMS : C/W SELF-LOCK NUT | SPECIAL FEATURES : ASME B18.2.1, FULL THREAD
8103591951 | R0252 | BOLT,MACHINE | BOLT: 5/8INX11UNCX65MM;HEX;BLK | BOLT: MACHINE, DIAMETER 5/8 IN, LENGTH 65MM, THREADS 11 UNC, HEAD HEXAGON, MATERIAL CARBON STEEL, SPECIFICATION ASTM A193, GRADE B6, FINISH BLACK OXIDE | DIAMETER : 5/8 IN | LENGTH : 65MM | THREADS : 11 UNC | HEAD : HEXAGON | MATERIAL : CARBON STEEL | SPECIFICATION : ASTM A193 | GRADE : B6 | FINISH : BLACK OXIDE
8103592031 | R0252 | BOLT,MACHINE | BOLT: M12X1.75X40MM;HEX;GR 8;NUT;FW;SW | BOLT: MACHINE, DIAMETER M12, LENGTH 40MM, THREADS 1.75MM, HEAD HEXAGON, MATERIAL STAINLESS STEEL 304, SPECIFICATION ASTM A193, GRADE 8, ADDITIONAL ITEMS C/W 1 FLAT WASHER SS304, C/W 1 HEX NUT ASTM A194-8, C/W 1 SPRING WASHER SS304 | DIAMETER : M12 | LENGTH : 40MM | THREADS : 1.75MM | HEAD : HEXAGON | MATERIAL : STAINLESS STEEL 304 | SPECIFICATION : ASTM A193 | GRADE : 8 |  | ADDITIONAL ITEMS : C/W 1 FLAT WASHER SS304, C/W 1 HEX NUT ASTM A194-8, C/W 1 SPRING WASHER SS304
9903054338 | R0252 | BOLT,MACHINE | BOLT: M5X30MM;77 DRIVEN;CST354504-P49 | BOLT: MACHINE, DIAMETER M5, LENGTH 30MM, USAGE DESIGN 77 DRIVEN DEVICE, EQUIPMENT NAME STEAM TURBINE, EQUIPMENT TYPE/MODEL 2X9 STAGE, ADDITIONAL EQUIPMENT DATA SINGLE OR DUAL FLASH, REACTION TYPE, CONDENSING, 3000 RPM, OR EQUIVALENT, MANUFACTURER FUJI ELECTRIC, MANUFACTURER REFERENCE DWG:CST354504-POS 49, TC-174 | DIAMETER : M5 | LENGTH : 30MM | [8 empty] | USAGE DESIGN : 77 DRIVEN DEVICE | EQUIPMENT NAME : STEAM TURBINE | EQUIPMENT TYPE/MODEL : 2X9 STAGE |  | ADDITIONAL EQUIPMENT DATA : SINGLE OR DUAL FLASH, REACTION TYPE, CONDENSING, 3000 RPM, OR EQUIVALENT | MANUFACTURER : FUJI ELECTRIC | MANUFACTURER REFERENCE : DWG:CST354504-POS 49, TC-174
9903054344 | R0252 | BOLT,MACHINE | BOLT: M4X55MM;77 LSW SET;CST354507-P5 | BOLT: MACHINE, DIAMETER M4, LENGTH 55MM, USAGE DESIGN 77 LSW SETTING ADJUSTMENT, EQUIPMENT NAME STEAM TURBINE, EQUIPMENT TYPE/MODEL 2X9 STAGE, ADDITIONAL EQUIPMENT DATA SINGLE OR DUAL FLASH, REACTION TYPE, CONDENSING, 3000 RPM, OR EQUIVALENT, MANUFACTURER FUJI ELECTRIC, MANUFACTURER REFERENCE DWG:CST354507-POS 5, TC-192 | DIAMETER : M4 | LENGTH : 55MM | [8 empty] | USAGE DESIGN : 77 LSW SETTING ADJUSTMENT | EQUIPMENT NAME : STEAM TURBINE | EQUIPMENT TYPE/MODEL : 2X9 STAGE |  | ADDITIONAL EQUIPMENT DATA : SINGLE OR DUAL FLASH, REACTION TYPE, CONDENSING, 3000 RPM, OR EQUIVALENT | MANUFACTURER : FUJI ELECTRIC | MANUFACTURER REFERENCE : DWG:CST354507-POS 5, TC-192
9900254001 | R0252 | BOLT,MACHINE | BOLT: HEX;CAT;ENGINE;3406B;2H6488 | BOLT: MACHINE, HEAD HEXAGON, EQUIPMENT NAME DIESEL ENGINE, EQUIPMENT TYPE/MODEL 3406B, MANUFACTURER CATERPILLAR, MANUFACTURER REFERENCE 2H6488 |  |  |  | HEAD : HEXAGON | [7 empty] | EQUIPMENT NAME : DIESEL ENGINE | EQUIPMENT TYPE/MODEL : 3406B |  |  | MANUFACTURER : CATERPILLAR | MANUFACTURER REFERENCE : 2H6488
2204290002 | R0252 | BOLT,MACHINE | BOLT: M12X1.75X90MM;HEX;A2-70;LOCK NUT | BOLT: MACHINE, DIAMETER M12, LENGTH 90MM, THREADS 1.75MM, HEAD HEXAGON, MATERIAL STAINLESS STEEL 304, SPECIFICATION DIN 933/ISO 4017, GRADE A2-70, ADDITIONAL ITEMS C/W HEX NYLON LOCK NUT SS304 DIN 985 & 2EA WASHER M12X2.5MM SS304 DIN 125, SPECIAL FEATURES FULL THREAD | DIAMETER : M12 | LENGTH : 90MM | THREADS : 1.75MM | HEAD : HEXAGON | MATERIAL : STAINLESS STEEL 304 | SPECIFICATION : DIN 933/ISO 4017 | GRADE : A2-70 |  | ADDITIONAL ITEMS : C/W HEX NYLON LOCK NUT SS304 DIN 985 & 2EA WASHER M12X2.5MM SS304 DIN 125 | SPECIAL FEATURES : FULL THREAD
2204290003 | R0252 | BOLT,MACHINE | BOLT: M12X1.75X50MM;HEX;A2-70;LOCK NUT | BOLT: MACHINE, DIAMETER M12, LENGTH 50MM, THREADS 1.75MM, HEAD HEXAGON, MATERIAL STAINLESS STEEL 304, SPECIFICATION DIN 933/ISO 4017, GRADE A2-70, ADDITIONAL ITEMS C/W HEX NYLON LOCK NUT SS304 DIN 985 & 2EA WASHER M12X2.5MM SS304 DIN 125, SPECIAL FEATURES FULL THREAD | DIAMETER : M12 | LENGTH : 50MM | THREADS : 1.75MM | HEAD : HEXAGON | MATERIAL : STAINLESS STEEL 304 | SPECIFICATION : DIN 933/ISO 4017 | GRADE : A2-70 |  | ADDITIONAL ITEMS : C/W HEX NYLON LOCK NUT SS304 DIN 985 & 2EA WASHER M12X2.5MM SS304 DIN 125 | SPECIAL FEATURES : FULL THREAD
2204290009 | R0252 | BOLT,MACHINE | BOLT: M16X2.0X80MM;HEX;A2-70;LOCK NUT | BOLT: MACHINE, DIAMETER M16, LENGTH 80MM, THREADS 2MM, HEAD HEXAGON, MATERIAL STAINLESS STEEL 304, SPECIFICATION DIN 933/ISO 4017, GRADE A2-70, ADDITIONAL ITEMS C/W HEX NYLON LOCK NUT SS304 DIN 985 & 2EA WASHER M16X3MM SS304 DIN 125, SPECIAL FEATURES FULL THREAD | DIAMETER : M16 | LENGTH : 80MM | THREADS : 2MM | HEAD : HEXAGON | MATERIAL : STAINLESS STEEL 304 | SPECIFICATION : DIN 933/ISO 4017 | GRADE : A2-70 |  | ADDITIONAL ITEMS : C/W HEX NYLON LOCK NUT SS304 DIN 985 & 2EA WASHER M16X3MM SS304 DIN 125 | SPECIAL FEATURES : FULL THREAD
2204290011 | R0252 | BOLT,MACHINE | BOLT: M10X1.5X16MM;HEX;A2-70;LOCK NUT | BOLT: MACHINE, DIAMETER M10, LENGTH 16MM, THREADS 1.5MM, HEAD HEXAGON, MATERIAL STAINLESS STEEL 304, SPECIFICATION DIN 933/ISO 4017, GRADE A2-70, ADDITIONAL ITEMS C/W HEX NYLON LOCK NUT SS304 DIN 985 & 2EA WASHER M10X2MM SS304 DIN 125, SPECIAL FEATURES FULL THREAD | DIAMETER : M10 | LENGTH : 16MM | THREADS : 1.5MM | HEAD : HEXAGON | MATERIAL : STAINLESS STEEL 304 | SPECIFICATION : DIN 933/ISO 4017 | GRADE : A2-70 |  | ADDITIONAL ITEMS : C/W HEX NYLON LOCK NUT SS304 DIN 985 & 2EA WASHER M10X2MM SS304 DIN 125 | SPECIAL FEATURES : FULL THREAD
2204290012 | R0252 | BOLT,MACHINE | BOLT: M16X2.0X35MM;HEX;A2-70;LOCK NUT | BOLT: MACHINE, DIAMETER M16, LENGTH 35MM, THREADS 2MM, HEAD HEXAGON, MATERIAL STAINLESS STEEL 304, SPECIFICATION DIN 933/ISO 4017, GRADE A2-70, ADDITIONAL ITEMS C/W HEX NYLON LOCK NUT SS304 DIN 985 & 2EA WASHER M16X3MM SS304 DIN 125, SPECIAL FEATURES FULL THREAD | DIAMETER : M16 | LENGTH : 35MM | THREADS : 2MM | HEAD : HEXAGON | MATERIAL : STAINLESS STEEL 304 | SPECIFICATION : DIN 933/ISO 4017 | GRADE : A2-70 |  | ADDITIONAL ITEMS : C/W HEX NYLON LOCK NUT SS304 DIN 985 & 2EA WASHER M16X3MM SS304 DIN 125 | SPECIAL FEATURES : FULL THREAD
2204290016 | R0252 | BOLT,MACHINE | BOLT: M12X1.75X50MM;HEX;A2-70;LOCK NUT | BOLT: MACHINE, DIAMETER M12, LENGTH 50MM, THREADS 1.75MM, HEAD HEXAGON, MATERIAL STAINLESS STEEL 304, SPECIFICATION DIN 933/ISO 4017, GRADE A2-70, ADDITIONAL ITEMS C/W HEX NYLON LOCK NUT SS304 DIN 985 & 2EA WASHER M12X2.5MM SS304 DIN 125, SPECIAL FEATURES FULL THREAD | DIAMETER : M12 | LENGTH : 50MM | THREADS : 1.75MM | HEAD : HEXAGON | MATERIAL : STAINLESS STEEL 304 | SPECIFICATION : DIN 933/ISO 4017 | GRADE : A2-70 |  | ADDITIONAL ITEMS : C/W HEX NYLON LOCK NUT SS304 DIN 985 & 2EA WASHER M12X2.5MM SS304 DIN 125 | SPECIAL FEATURES : FULL THREAD
2204290020 | R0252 | BOLT,MACHINE | BOLT: M12X1.75X90MM;HEX;A2-70;LOCK NUT | BOLT: MACHINE, DIAMETER M12, LENGTH 90MM, THREADS 1.75MM, HEAD HEXAGON, MATERIAL STAINLESS STEEL 304, SPECIFICATION DIN 933/ISO 4017, GRADE A2-70, ADDITIONAL ITEMS C/W HEX NYLON LOCK NUT SS304 DIN 985 & 2EA WASHER M12X2.5MM SS304 DIN 125, SPECIAL FEATURES FULL THREAD | DIAMETER : M12 | LENGTH : 90MM | THREADS : 1.75MM | HEAD : HEXAGON | MATERIAL : STAINLESS STEEL 304 | SPECIFICATION : DIN 933/ISO 4017 | GRADE : A2-70 |  | ADDITIONAL ITEMS : C/W HEX NYLON LOCK NUT SS304 DIN 985 & 2EA WASHER M12X2.5MM SS304 DIN 125 | SPECIAL FEATURES : FULL THREAD
2204290015 | R0252 | BOLT,MACHINE | BOLT: M8X1.25X25MM;HEX;A2-70;LOCK NUT | BOLT: MACHINE, DIAMETER M8, LENGTH 25MM, THREADS 1.25MM, HEAD HEXAGON, MATERIAL STAINLESS STEEL 304, SPECIFICATION DIN 933/ISO 4017, GRADE A2-70, ADDITIONAL ITEMS C/W HEX NYLON LOCK NUT SS304 DIN 985 & 2EA WASHER M8X1.6MM SS304 DIN 125, SPECIAL FEATURES FULL THREAD | DIAMETER : M8 | LENGTH : 25MM | THREADS : 1.25MM | HEAD : HEXAGON | MATERIAL : STAINLESS STEEL 304 | SPECIFICATION : DIN 933/ISO 4017 | GRADE : A2-70 |  | ADDITIONAL ITEMS : C/W HEX NYLON LOCK NUT SS304 DIN 985 & 2EA WASHER M8X1.6MM SS304 DIN 125 | SPECIAL FEATURES : FULL THREAD
2204290026 | R0252 | BOLT,MACHINE | BOLT: M8X1.25X20MM;HEX;A2-70;LOCK NUT | BOLT: MACHINE, DIAMETER M8, LENGTH 20MM, THREADS 1.25MM, HEAD HEXAGON, MATERIAL STAINLESS STEEL 304, SPECIFICATION DIN 933/ISO 4017, GRADE A2-70, ADDITIONAL ITEMS C/W HEX NYLON LOCK NUT SS304 DIN 985 & 2EA WASHER M8X1.6MM SS304 DIN 125, SPECIAL FEATURES FULL THREAD | DIAMETER : M8 | LENGTH : 20MM | THREADS : 1.25MM | HEAD : HEXAGON | MATERIAL : STAINLESS STEEL 304 | SPECIFICATION : DIN 933/ISO 4017 | GRADE : A2-70 |  | ADDITIONAL ITEMS : C/W HEX NYLON LOCK NUT SS304 DIN 985 & 2EA WASHER M8X1.6MM SS304 DIN 125 | SPECIAL FEATURES : FULL THREAD
2204290024 | R0252 | BOLT,MACHINE | BOLT: M8X1.25X25MM;HEX;A2-70;LOCK NUT | BOLT: MACHINE, DIAMETER M8, LENGTH 25MM, THREADS 1.25MM, HEAD HEXAGON, MATERIAL STAINLESS STEEL 304, SPECIFICATION DIN 933/ISO 4017, GRADE A2-70, ADDITIONAL ITEMS C/W HEX NYLON LOCK NUT SS304 DIN 985 & 2EA WASHER M8X1.6MM SS304 DIN 125, SPECIAL FEATURES FULL THREAD | DIAMETER : M8 | LENGTH : 25MM | THREADS : 1.25MM | HEAD : HEXAGON | MATERIAL : STAINLESS STEEL 304 | SPECIFICATION : DIN 933/ISO 4017 | GRADE : A2-70 |  | ADDITIONAL ITEMS : C/W HEX NYLON LOCK NUT SS304 DIN 985 & 2EA WASHER M8X1.6MM SS304 DIN 125 | SPECIAL FEATURES : FULL THREAD
2204290000 | R0252 | BOLT,MACHINE | BOLT: M16X2.0X120MM;HEX;A2-70;LOCK NUT | BOLT: MACHINE, DIAMETER M16, LENGTH 120MM, THREADS 2MM, HEAD HEXAGON, MATERIAL STAINLESS STEEL 304, SPECIFICATION DIN 933/ISO 4017, GRADE A2-70, ADDITIONAL ITEMS C/W HEX NYLON LOCK NUT SS304 DIN 985 & 2EA WASHER M16X3MM SS304 DIN 125, SPECIAL FEATURES FULL THREAD | DIAMETER : M16 | LENGTH : 120MM | THREADS : 2MM | HEAD : HEXAGON | MATERIAL : STAINLESS STEEL 304 | SPECIFICATION : DIN 933/ISO 4017 | GRADE : A2-70 |  | ADDITIONAL ITEMS : C/W HEX NYLON LOCK NUT SS304 DIN 985 & 2EA WASHER M16X3MM SS304 DIN 125 | SPECIAL FEATURES : FULL THREAD
2204290004 | R0252 | BOLT,MACHINE | BOLT: M16X2.0X55MM;HEX;A2-70;LOCK NUT | BOLT: MACHINE, DIAMETER M16, LENGTH 55MM, THREADS 2MM, HEAD HEXAGON, MATERIAL STAINLESS STEEL 304, SPECIFICATION DIN 933/ISO 4017, GRADE A2-70, ADDITIONAL ITEMS C/W HEX NYLON LOCK NUT SS304 DIN 985 & 2EA WASHER M16X3MM SS304 DIN 125, SPECIAL FEATURES FULL THREAD | DIAMETER : M16 | LENGTH : 55MM | THREADS : 2MM | HEAD : HEXAGON | MATERIAL : STAINLESS STEEL 304 | SPECIFICATION : DIN 933/ISO 4017 | GRADE : A2-70 |  | ADDITIONAL ITEMS : C/W HEX NYLON LOCK NUT SS304 DIN 985 & 2EA WASHER M16X3MM SS304 DIN 125 | SPECIAL FEATURES : FULL THREAD
2204290001 | R0252 | BOLT,MACHINE | BOLT: M12X1.75X80MM;HEX;A2-70;LOCK NUT | BOLT: MACHINE, DIAMETER M12, LENGTH 80MM, THREADS 1.75MM, HEAD HEXAGON, MATERIAL STAINLESS STEEL 304, SPECIFICATION DIN 933/ISO 4017, GRADE A2-70, ADDITIONAL ITEMS C/W HEX NYLON LOCK NUT SS304 DIN 985 & 2EA WASHER M12X2.5MM SS304 DIN 125, SPECIAL FEATURES FULL THREAD | DIAMETER : M12 | LENGTH : 80MM | THREADS : 1.75MM | HEAD : HEXAGON | MATERIAL : STAINLESS STEEL 304 | SPECIFICATION : DIN 933/ISO 4017 | GRADE : A2-70 |  | ADDITIONAL ITEMS : C/W HEX NYLON LOCK NUT SS304 DIN 985 & 2EA WASHER M12X2.5MM SS304 DIN 125 | SPECIAL FEATURES : FULL THREAD
2204290005 | R0252 | BOLT,MACHINE | BOLT: M10X1.5X40MM;HEX;A2-70;LOCK NUT | BOLT: MACHINE, DIAMETER M10, LENGTH 40MM, THREADS 1.5MM, HEAD HEXAGON, MATERIAL STAINLESS STEEL 304, SPECIFICATION DIN 933/ISO 4017, GRADE A2-70, ADDITIONAL ITEMS C/W HEX NYLON LOCK NUT SS304 DIN 985 & 2EA WASHER M10X2MM SS304 DIN 125, SPECIAL FEATURES FULL THREAD | DIAMETER : M10 | LENGTH : 40MM | THREADS : 1.5MM | HEAD : HEXAGON | MATERIAL : STAINLESS STEEL 304 | SPECIFICATION : DIN 933/ISO 4017 | GRADE : A2-70 |  | ADDITIONAL ITEMS : C/W HEX NYLON LOCK NUT SS304 DIN 985 & 2EA WASHER M10X2MM SS304 DIN 125 | SPECIAL FEATURES : FULL THREAD
2204290006 | R0252 | BOLT,MACHINE | BOLT: M10X1.5X70MM;HEX;A2-70;LOCK NUT | BOLT: MACHINE, DIAMETER M10, LENGTH 70MM, THREADS 1.5MM, HEAD HEXAGON, MATERIAL STAINLESS STEEL 304, SPECIFICATION DIN 933/ISO 4017, GRADE A2-70, ADDITIONAL ITEMS C/W HEX NYLON LOCK NUT SS304 DIN 985 & 2EA WASHER M10X2MM SS304 DIN 125, SPECIAL FEATURES FULL THREAD | DIAMETER : M10 | LENGTH : 70MM | THREADS : 1.5MM | HEAD : HEXAGON | MATERIAL : STAINLESS STEEL 304 | SPECIFICATION : DIN 933/ISO 4017 | GRADE : A2-70 |  | ADDITIONAL ITEMS : C/W HEX NYLON LOCK NUT SS304 DIN 985 & 2EA WASHER M10X2MM SS304 DIN 125 | SPECIAL FEATURES : FULL THREAD
2204290007 | R0252 | BOLT,MACHINE | BOLT: M10X1.5X40MM;HEX;A2-70;LOCK NUT | BOLT: MACHINE, DIAMETER M10, LENGTH 40MM, THREADS 1.5MM, HEAD HEXAGON, MATERIAL STAINLESS STEEL 304, SPECIFICATION DIN 933/ISO 4017, GRADE A2-70, ADDITIONAL ITEMS C/W HEX NYLON LOCK NUT SS304 DIN 985 & 2EA WASHER M10X2MM SS304 DIN 125, SPECIAL FEATURES FULL THREAD | DIAMETER : M10 | LENGTH : 40MM | THREADS : 1.5MM | HEAD : HEXAGON | MATERIAL : STAINLESS STEEL 304 | SPECIFICATION : DIN 933/ISO 4017 | GRADE : A2-70 |  | ADDITIONAL ITEMS : C/W HEX NYLON LOCK NUT SS304 DIN 985 & 2EA WASHER M10X2MM SS304 DIN 125 | SPECIAL FEATURES : FULL THREAD
2204290008 | R0252 | BOLT,MACHINE | BOLT: M12X1.75X120MM;HEX;A2-70;LOCK NUT | BOLT: MACHINE, DIAMETER M12, LENGTH 120MM, THREADS 1.75MM, HEAD HEXAGON, MATERIAL STAINLESS STEEL 304, SPECIFICATION DIN 933/ISO 4017, GRADE A2-70, ADDITIONAL ITEMS C/W HEX NYLON LOCK NUT SS304 DIN 985 & 2EA WASHER M12X2.5MM SS304 DIN 125, SPECIAL FEATURES FULL THREAD | DIAMETER : M12 | LENGTH : 120MM | THREADS : 1.75MM | HEAD : HEXAGON | MATERIAL : STAINLESS STEEL 304 | SPECIFICATION : DIN 933/ISO 4017 | GRADE : A2-70 |  | ADDITIONAL ITEMS : C/W HEX NYLON LOCK NUT SS304 DIN 985 & 2EA WASHER M12X2.5MM SS304 DIN 125 | SPECIAL FEATURES : FULL THREAD
2204290010 | R0252 | BOLT,MACHINE | BOLT: M12X1.75X60MM;HEX;A2-70;LOCK NUT | BOLT: MACHINE, DIAMETER M12, LENGTH 60MM, THREADS 1.75MM, HEAD HEXAGON, MATERIAL STAINLESS STEEL 304, SPECIFICATION DIN 933/ISO 4017, GRADE A2-70, ADDITIONAL ITEMS C/W HEX NYLON LOCK NUT SS304 DIN 985 & 2EA WASHER M12X2.5MM SS304 DIN 125, SPECIAL FEATURES FULL THREAD | DIAMETER : M12 | LENGTH : 60MM | THREADS : 1.75MM | HEAD : HEXAGON | MATERIAL : STAINLESS STEEL 304 | SPECIFICATION : DIN 933/ISO 4017 | GRADE : A2-70 |  | ADDITIONAL ITEMS : C/W HEX NYLON LOCK NUT SS304 DIN 985 & 2EA WASHER M12X2.5MM SS304 DIN 125 | SPECIAL FEATURES : FULL THREAD
2204290018 | R0252 | BOLT,MACHINE | BOLT: M12X1.75X90MM;HEX;A2-70;LOCK NUT | BOLT: MACHINE, DIAMETER M12, LENGTH 90MM, THREADS 1.75MM, HEAD HEXAGON, MATERIAL STAINLESS STEEL 304, SPECIFICATION DIN 933/ISO 4017, GRADE A2-70, ADDITIONAL ITEMS C/W HEX NYLON LOCK NUT SS304 DIN 985 & 2EA WASHER M12X2.5MM SS304 DIN 125, SPECIAL FEATURES FULL THREAD | DIAMETER : M12 | LENGTH : 90MM | THREADS : 1.75MM | HEAD : HEXAGON | MATERIAL : STAINLESS STEEL 304 | SPECIFICATION : DIN 933/ISO 4017 | GRADE : A2-70 |  | ADDITIONAL ITEMS : C/W HEX NYLON LOCK NUT SS304 DIN 985 & 2EA WASHER M12X2.5MM SS304 DIN 125 | SPECIAL FEATURES : FULL THREAD
8103591801 | R0252 | BOLT,MACHINE | BOLT: 3/4INX10UNCX125MM;HEX;B7;BLK | BOLT: MACHINE, DIAMETER 3/4 IN, LENGTH 125MM, THREADS 10 UNC, HEAD HEXAGON, MATERIAL ALLOY STEEL, SPECIFICATION ASTM A193, GRADE B7, FINISH BLACK OXIDE | DIAMETER : 3/4 IN | LENGTH : 125MM | THREADS : 10 UNC | HEAD : HEXAGON | MATERIAL : ALLOY STEEL | SPECIFICATION : ASTM A193 | GRADE : B7 | FINISH : BLACK OXIDE
8103592751 | R0252 | BOLT,MACHINE | BOLT: M16X2.0X25MM;HEX;B7;CP | BOLT: MACHINE, DIAMETER M16, LENGTH 25MM, THREADS 2MM, HEAD HEXAGON, MATERIAL ALLOY STEEL, SPECIFICATION ASTM A193, GRADE B7, FINISH CHROME PLATED | DIAMETER : M16 | LENGTH : 25MM | THREADS : 2MM | HEAD : HEXAGON | MATERIAL : ALLOY STEEL | SPECIFICATION : ASTM A193 | GRADE : B7 | FINISH : CHROME PLATED
8103591761 | R0252 | BOLT,MACHINE | BOLT: M12X1.75X50MM;HEX;B7;CP | BOLT: MACHINE, DIAMETER M12, LENGTH 50MM, THREADS 1.75MM, HEAD HEXAGON, MATERIAL ALLOY STEEL, SPECIFICATION ASTM A193, GRADE B7, FINISH CHROME PLATED | DIAMETER : M12 | LENGTH : 50MM | THREADS : 1.75MM | HEAD : HEXAGON | MATERIAL : ALLOY STEEL | SPECIFICATION : ASTM A193 | GRADE : B7 | FINISH : CHROME PLATED
9900244828 | R0252 | BOLT,MACHINE | BOLT: M12X1.75X40MM;HEX;B8;NUT;FW | BOLT: MACHINE, DIAMETER M12, LENGTH 40MM, THREADS 1.75MM, HEAD HEXAGON, MATERIAL STAINLESS STEEL 304, SPECIFICATION ASTM A193, GRADE B8, ADDITIONAL ITEMS C/W 1 HEX NUT ASTM A194-8, C/W 1 FLAT WASHER | DIAMETER : M12 | LENGTH : 40MM | THREADS : 1.75MM | HEAD : HEXAGON | MATERIAL : STAINLESS STEEL 304 | SPECIFICATION : ASTM A193 | GRADE : B8 |  | ADDITIONAL ITEMS : C/W 1 HEX NUT ASTM A194-8, C/W 1 FLAT WASHER
8103592961 | R0252 | BOLT,MACHINE | BOLT: M30X3.5X160MM;HEX;GR 8.8 | BOLT: MACHINE, DIAMETER M30, LENGTH 160MM, THREADS 3.5MM, HEAD HEXAGON, MATERIAL CARBON STEEL, SPECIFICATION ISO 898-1, GRADE 8.8, USAGE DESIGN ROTOR ERECTION, MANUFACTURER FUJI ELECTRIC, MANUFACTURER REFERENCE DWG:M098-899141-POS 11 | DIAMETER : M30 | LENGTH : 160MM | THREADS : 3.5MM | HEAD : HEXAGON | MATERIAL : CARBON STEEL | SPECIFICATION : ISO 898-1 | GRADE : 8.8 |  |  |  | USAGE DESIGN : ROTOR ERECTION |  |  |  |  | MANUFACTURER : FUJI ELECTRIC | MANUFACTURER REFERENCE : DWG:M098-899141-POS 11
2204290014 | R0252 | BOLT,MACHINE | BOLT: M10X1.5X40MM;HEX;A2-70;LOCK NUT | BOLT: MACHINE, DIAMETER M10, LENGTH 40MM, THREADS 1.5MM, HEAD HEXAGON, MATERIAL STAINLESS STEEL 304, SPECIFICATION DIN 933/ISO 4017, GRADE A2-70, ADDITIONAL ITEMS C/W HEX NYLON LOCK NUT SS304 DIN 985 & 2EA WASHER M10X2MM SS304 DIN 125, SPECIAL FEATURES FULL THREAD | DIAMETER : M10 | LENGTH : 40MM | THREADS : 1.5MM | HEAD : HEXAGON | MATERIAL : STAINLESS STEEL 304 | SPECIFICATION : DIN 933/ISO 4017 | GRADE : A2-70 |  | ADDITIONAL ITEMS : C/W HEX NYLON LOCK NUT SS304 DIN 985 & 2EA WASHER M10X2MM SS304 DIN 125 | SPECIAL FEATURES : FULL THREAD
2204290021 | R0252 | BOLT,MACHINE | BOLT: M10X1.5X50MM;HEX;A2-70;LOCK NUT | BOLT: MACHINE, DIAMETER M10, LENGTH 50MM, THREADS 1.5MM, HEAD HEXAGON, MATERIAL STAINLESS STEEL 304, SPECIFICATION DIN 933/ISO 4017, GRADE A2-70, ADDITIONAL ITEMS C/W HEX NYLON LOCK NUT SS304 DIN 985 & 2EA WASHER M10X2MM SS304 DIN 125, SPECIAL FEATURES FULL THREAD | DIAMETER : M10 | LENGTH : 50MM | THREADS : 1.5MM | HEAD : HEXAGON | MATERIAL : STAINLESS STEEL 304 | SPECIFICATION : DIN 933/ISO 4017 | GRADE : A2-70 |  | ADDITIONAL ITEMS : C/W HEX NYLON LOCK NUT SS304 DIN 985 & 2EA WASHER M10X2MM SS304 DIN 125 | SPECIAL FEATURES : FULL THREAD
2204290022 | R0252 | BOLT,MACHINE | BOLT: M12X1.75X45MM;HEX;A2-70;LOCK NUT | BOLT: MACHINE, DIAMETER M12, LENGTH 45MM, THREADS 1.75MM, HEAD HEXAGON, MATERIAL STAINLESS STEEL 304, SPECIFICATION DIN 933/ISO 4017, GRADE A2-70, ADDITIONAL ITEMS C/W HEX NYLON LOCK NUT SS304 DIN 985 & 2EA WASHER M12X2.5MM SS304 DIN 125, SPECIAL FEATURES FULL THREAD | DIAMETER : M12 | LENGTH : 45MM | THREADS : 1.75MM | HEAD : HEXAGON | MATERIAL : STAINLESS STEEL 304 | SPECIFICATION : DIN 933/ISO 4017 | GRADE : A2-70 |  | ADDITIONAL ITEMS : C/W HEX NYLON LOCK NUT SS304 DIN 985 & 2EA WASHER M12X2.5MM SS304 DIN 125 | SPECIAL FEATURES : FULL THREAD
2204290025 | R0252 | BOLT,MACHINE | BOLT: M12X1.75X45MM;HEX;A2-70;LOCK NUT | BOLT: MACHINE, DIAMETER M12, LENGTH 45MM, THREADS 1.75MM, HEAD HEXAGON, MATERIAL STAINLESS STEEL 304, SPECIFICATION DIN 933/ISO 4017, GRADE A2-70, ADDITIONAL ITEMS C/W HEX NYLON LOCK NUT SS304 DIN 985 & 2EA WASHER M12X2.5MM SS304 DIN 125, SPECIAL FEATURES FULL THREAD | DIAMETER : M12 | LENGTH : 45MM | THREADS : 1.75MM | HEAD : HEXAGON | MATERIAL : STAINLESS STEEL 304 | SPECIFICATION : DIN 933/ISO 4017 | GRADE : A2-70 |  | ADDITIONAL ITEMS : C/W HEX NYLON LOCK NUT SS304 DIN 985 & 2EA WASHER M12X2.5MM SS304 DIN 125 | SPECIAL FEATURES : FULL THREAD
2204290019 | R0252 | BOLT,MACHINE | BOLT: M16X2.0X90MM;HEX;A2-70;LOCK NUT | BOLT: MACHINE, DIAMETER M16, LENGTH 90MM, THREADS 2MM, HEAD HEXAGON, MATERIAL STAINLESS STEEL 304, SPECIFICATION DIN 933/ISO 4017, GRADE A2-70, ADDITIONAL ITEMS C/W HEX NYLON LOCK NUT SS304 DIN 985 & 2EA WASHER M16X3MM SS304 DIN 125, SPECIAL FEATURES FULL THREAD | DIAMETER : M16 | LENGTH : 90MM | THREADS : 2MM | HEAD : HEXAGON | MATERIAL : STAINLESS STEEL 304 | SPECIFICATION : DIN 933/ISO 4017 | GRADE : A2-70 |  | ADDITIONAL ITEMS : C/W HEX NYLON LOCK NUT SS304 DIN 985 & 2EA WASHER M16X3MM SS304 DIN 125 | SPECIAL FEATURES : FULL THREAD
2204290023 | R0252 | BOLT,MACHINE | BOLT: M16X2.0X35MM;HEX;A2-70;LOCK NUT | BOLT: MACHINE, DIAMETER M16, LENGTH 35MM, THREADS 2MM, HEAD HEXAGON, MATERIAL STAINLESS STEEL 304, SPECIFICATION DIN 933/ISO 4017, GRADE A2-70, ADDITIONAL ITEMS C/W HEX NYLON LOCK NUT SS304 DIN 985 & 2EA WASHER M16X3MM SS304 DIN 125, SPECIAL FEATURES FULL THREAD | DIAMETER : M16 | LENGTH : 35MM | THREADS : 2MM | HEAD : HEXAGON | MATERIAL : STAINLESS STEEL 304 | SPECIFICATION : DIN 933/ISO 4017 | GRADE : A2-70 |  | ADDITIONAL ITEMS : C/W HEX NYLON LOCK NUT SS304 DIN 985 & 2EA WASHER M16X3MM SS304 DIN 125 | SPECIAL FEATURES : FULL THREAD
8103592841 | R0252 | BOLT,MACHINE | BOLT: M36X4.0X385MM;HEX;GR 8.8 | BOLT: MACHINE, DIAMETER M36, LENGTH 385MM, THREADS 4MM, HEAD HEXAGON, MATERIAL CARBON STEEL, SPECIFICATION ISO 898-1, GRADE 8.8, USAGE DESIGN JACKING, EQUIPMENT NAME STEAM TURBINE, EQUIPMENT TYPE/MODEL ST-100, MANUFACTURER FUJI ELECTRIC, MANUFACTURER REFERENCE DWG:ST786893-POS 30 | DIAMETER : M36 | LENGTH : 385MM | THREADS : 4MM | HEAD : HEXAGON | MATERIAL : CARBON STEEL | SPECIFICATION : ISO 898-1 | GRADE : 8.8 |  |  |  | USAGE DESIGN : JACKING | EQUIPMENT NAME : STEAM TURBINE | EQUIPMENT TYPE/MODEL : ST-100 |  |  | MANUFACTURER : FUJI ELECTRIC | MANUFACTURER REFERENCE : DWG:ST786893-POS 30
2204290013 | R0252 | BOLT,MACHINE | BOLT: M8X1.25X35MM;HEX;A2-70;LOCK NUT | BOLT: MACHINE, DIAMETER M8, LENGTH 35MM, THREADS 1.25MM, HEAD HEXAGON, MATERIAL STAINLESS STEEL 304, SPECIFICATION DIN 933/ISO 4017, GRADE A2-70, ADDITIONAL ITEMS C/W HEX NYLON LOCK NUT SS304 DIN 985 & 2EA WASHER M8X1.6MM SS304 DIN 125, SPECIAL FEATURES FULL THREAD | DIAMETER : M8 | LENGTH : 35MM | THREADS : 1.25MM | HEAD : HEXAGON | MATERIAL : STAINLESS STEEL 304 | SPECIFICATION : DIN 933/ISO 4017 | GRADE : A2-70 |  | ADDITIONAL ITEMS : C/W HEX NYLON LOCK NUT SS304 DIN 985 & 2EA WASHER M8X1.6MM SS304 DIN 125 | SPECIAL FEATURES : FULL THREAD
2204290017 | R0252 | BOLT,MACHINE | BOLT: M8X1.25X40MM;HEX;A2-70;LOCK NUT | BOLT: MACHINE, DIAMETER M8, LENGTH 40MM, THREADS 1.25MM, HEAD HEXAGON, MATERIAL STAINLESS STEEL 304, SPECIFICATION DIN 933/ISO 4017, GRADE A2-70, ADDITIONAL ITEMS C/W HEX NYLON LOCK NUT SS304 DIN 985 & 2EA WASHER M8X1.6MM SS304 DIN 125, SPECIAL FEATURES FULL THREAD | DIAMETER : M8 | LENGTH : 40MM | THREADS : 1.25MM | HEAD : HEXAGON | MATERIAL : STAINLESS STEEL 304 | SPECIFICATION : DIN 933/ISO 4017 | GRADE : A2-70 |  | ADDITIONAL ITEMS : C/W HEX NYLON LOCK NUT SS304 DIN 985 & 2EA WASHER M8X1.6MM SS304 DIN 125 | SPECIAL FEATURES : FULL THREAD
9900237047 | R0252 | BOLT,MACHINE | BOLT: 7/8INX9UNCX65MM;HEX;B7;BLK;FW;NUT | BOLT: MACHINE, DIAMETER 7/8 IN, LENGTH 65MM, THREADS 9 UNC, HEAD HEXAGON, MATERIAL ALLOY STEEL, SPECIFICATION ASTM A193, GRADE B7, FINISH BLACK OXIDE, ADDITIONAL ITEMS C/W 1 HEX NUT ASTM A194-2H, C/W 1 FLAT WASHER | DIAMETER : 7/8 IN | LENGTH : 65MM | THREADS : 9 UNC | HEAD : HEXAGON | MATERIAL : ALLOY STEEL | SPECIFICATION : ASTM A193 | GRADE : B7 | FINISH : BLACK OXIDE | ADDITIONAL ITEMS : C/W 1 HEX NUT ASTM A194-2H, C/W 1 FLAT WASHER
9903027970 | R0252 | BOLT,MACHINE | BOLT: M10X1.5X50MM;HEX;B8 | BOLT: MACHINE, DIAMETER M10, LENGTH 50MM, THREADS 1.5MM, HEAD HEXAGON, MATERIAL STAINLESS STEEL 304, SPECIFICATION ASTM A193, GRADE B8 | DIAMETER : M10 | LENGTH : 50MM | THREADS : 1.5MM | HEAD : HEXAGON | MATERIAL : STAINLESS STEEL 304 | SPECIFICATION : ASTM A193 | GRADE : B8
8103592881 | R0252 | BOLT,MACHINE | BOLT: M8X1.25X100MM;HEX;GR 8.8 | BOLT: MACHINE, DIAMETER M8, LENGTH 100MM, THREADS 1.25MM, HEAD HEXAGON, MATERIAL CARBON STEEL, SPECIFICATION ISO 898-1, GRADE 8.8, USAGE DESIGN GUIDE PIN, EQUIPMENT NAME STEAM TURBINE, EQUIPMENT TYPE/MODEL ST-100, MANUFACTURER FUJI ELECTRIC, MANUFACTURER REFERENCE DWG:ST786893-POS 49 | DIAMETER : M8 | LENGTH : 100MM | THREADS : 1.25MM | HEAD : HEXAGON | MATERIAL : CARBON STEEL | SPECIFICATION : ISO 898-1 | GRADE : 8.8 |  |  |  | USAGE DESIGN : GUIDE PIN | EQUIPMENT NAME : STEAM TURBINE | EQUIPMENT TYPE/MODEL : ST-100 |  |  | MANUFACTURER : FUJI ELECTRIC | MANUFACTURER REFERENCE : DWG:ST786893-POS 49
9900104661 | R0252 | BOLT,MACHINE | BOLT: 1-1/2INX6UNCX125MM;HEX;B8M;NUT | BOLT: MACHINE, DIAMETER 1-1/2 IN, LENGTH 125MM, THREADS 6 UNC, HEAD HEXAGON, MATERIAL STAINLESS STEEL 316, SPECIFICATION ASTM A193, GRADE B8M, ADDITIONAL ITEMS C/W 1 HEX NUT ASTM A194-8M, C/W 1 SPRING WASHER SS316 | DIAMETER : 1-1/2 IN | LENGTH : 125MM | THREADS : 6 UNC | HEAD : HEXAGON | MATERIAL : STAINLESS STEEL 316 | SPECIFICATION : ASTM A193 | GRADE : B8M |  | ADDITIONAL ITEMS : C/W 1 HEX NUT ASTM A194-8M, C/W 1 SPRING WASHER SS316
9913056195 | R0252 | BOLT,MACHINE | BOLT: M16X2.0X65MM;HEX;GR 8.8;ZYP | BOLT: MACHINE, DIAMETER M16, LENGTH 65MM, THREADS 2MM, HEAD HEXAGON, MATERIAL CARBON STEEL, SPECIFICATION DIN 933/ISO 4017, GRADE 8.8, FINISH ZINC YELLOW COATED | DIAMETER : M16 | LENGTH : 65MM | THREADS : 2MM | HEAD : HEXAGON | MATERIAL : CARBON STEEL | SPECIFICATION : DIN 933/ISO 4017 | GRADE : 8.8 | FINISH : ZINC YELLOW COATED
9903071903 | R0252 | BOLT,MACHINE | BOLT: M12X1.5X63MM;HEX;B7;GALV;NUT | BOLT: MACHINE, DIAMETER M12, LENGTH 63MM, THREADS 1.5MM, HEAD HEXAGON, MATERIAL ALLOY STEEL, SPECIFICATION ASTM A193, GRADE B7, FINISH GALVANIZED, ADDITIONAL ITEMS C/W 1 HEX NUT ASTM A194-2H, C/W 1 SPRING WASHER SS316, USAGE DESIGN AIR SHIELD, EQUIPMENT NAME GENERATOR | DIAMETER : M12 | LENGTH : 63MM | THREADS : 1.5MM | HEAD : HEXAGON | MATERIAL : ALLOY STEEL | SPECIFICATION : ASTM A193 | GRADE : B7 | FINISH : GALVANIZED | ADDITIONAL ITEMS : C/W 1 HEX NUT ASTM A194-2H, C/W 1 SPRING WASHER SS316 |  | USAGE DESIGN : AIR SHIELD | EQUIPMENT NAME : GENERATOR
8138610561 | R0252 | BOLT,MACHINE | BOLT: M20X70MM;MSSV-32-150;ST216006 | BOLT: MACHINE, DIAMETER M20, LENGTH 70MM, USAGE DESIGN MAIN STOP VALVE, 32 IN X 150 PSI, EQUIPMENT NAME STEAM TURBINE, EQUIPMENT TYPE/MODEL ST-100, EQUIPMENT SERIAL NUMBER K1E69011G1, MANUFACTURER FUJI ELECTRIC, MANUFACTURER REFERENCE DWG:ST216006 | DIAMETER : M20 | LENGTH : 70MM | [8 empty] | USAGE DESIGN : MAIN STOP VALVE, 32 IN X 150 PSI | EQUIPMENT NAME : STEAM TURBINE | EQUIPMENT TYPE/MODEL : ST-100 | EQUIPMENT SERIAL NUMBER : K1E69011G1 |  | MANUFACTURER : FUJI ELECTRIC | MANUFACTURER REFERENCE : DWG:ST216006
9900210727 | R0252 | BOLT,MACHINE | BOLT: 3/8INX16UNCX40MM;HEX;B8 | BOLT: MACHINE, DIAMETER 3/8 IN, LENGTH 40MM, THREADS 16 UNC, HEAD HEXAGON, MATERIAL STAINLESS STEEL 304, SPECIFICATION ASTM A193, GRADE B8 | DIAMETER : 3/8 IN | LENGTH : 40MM | THREADS : 16 UNC | HEAD : HEXAGON | MATERIAL : STAINLESS STEEL 304 | SPECIFICATION : ASTM A193 | GRADE : B8
9903027971 | R0252 | BOLT,MACHINE | BOLT: M12X1.75X65MM;HEX;B8 | BOLT: MACHINE, DIAMETER M12, LENGTH 65MM, THREADS 1.75MM, HEAD HEXAGON, MATERIAL STAINLESS STEEL 304, SPECIFICATION ASTM A193, GRADE B8 | DIAMETER : M12 | LENGTH : 65MM | THREADS : 1.75MM | HEAD : HEXAGON | MATERIAL : STAINLESS STEEL 304 | SPECIFICATION : ASTM A193 | GRADE : B8
9903071896 | R0252 | BOLT,MACHINE | BOLT: M10X1.5X45MM;HEX;B7;GALV;NUT;FW | BOLT: MACHINE, DIAMETER M10, LENGTH 45MM, THREADS 1.5MM, HEAD HEXAGON, MATERIAL ALLOY STEEL, SPECIFICATION ASTM A193, GRADE B7, FINISH GALVANIZED, ADDITIONAL ITEMS C/W 1 HEX NUT ASTM A194-2H, C/W 1 FLAT WASHER, USAGE DESIGN EXCITER COVER, EQUIPMENT NAME GENERATOR | DIAMETER : M10 | LENGTH : 45MM | THREADS : 1.5MM | HEAD : HEXAGON | MATERIAL : ALLOY STEEL | SPECIFICATION : ASTM A193 | GRADE : B7 | FINISH : GALVANIZED | ADDITIONAL ITEMS : C/W 1 HEX NUT ASTM A194-2H, C/W 1 FLAT WASHER |  | USAGE DESIGN : EXCITER COVER | EQUIPMENT NAME : GENERATOR
9900245863 | R0252 | BOLT,MACHINE | BOLT: 7/16INX14UNCX120MM;HEX;B7;BLK;NUT | BOLT: MACHINE, DIAMETER 7/16 IN, LENGTH 120MM, THREADS 14 UNC, HEAD HEXAGON, MATERIAL ALLOY STEEL, SPECIFICATION ASTM A193, GRADE B7, FINISH BLACK OXIDE, ADDITIONAL ITEMS C/W 1 HEX NUT ASTM A194-2H | DIAMETER : 7/16 IN | LENGTH : 120MM | THREADS : 14 UNC | HEAD : HEXAGON | MATERIAL : ALLOY STEEL | SPECIFICATION : ASTM A193 | GRADE : B7 | FINISH : BLACK OXIDE | ADDITIONAL ITEMS : C/W 1 HEX NUT ASTM A194-2H
8103591621 | R0252 | BOLT,MACHINE | BOLT: M10X1.5X14MM;HEX;B7 | BOLT: MACHINE, DIAMETER M10, LENGTH 14MM, THREADS 1.5MM, HEAD HEXAGON, MATERIAL ALLOY STEEL, SPECIFICATION ASTM A193, GRADE B7 | DIAMETER : M10 | LENGTH : 14MM | THREADS : 1.5MM | HEAD : HEXAGON | MATERIAL : ALLOY STEEL | SPECIFICATION : ASTM A193 | GRADE : B7
9903005679 | R0252 | BOLT,MACHINE | BOLT: M16X2.0X60MM;HEX;B8;NUT;FW | BOLT: MACHINE, DIAMETER M16, LENGTH 60MM, THREADS 2MM, HEAD HEXAGON, MATERIAL STAINLESS STEEL 304, SPECIFICATION ASTM A193, GRADE B8, ADDITIONAL ITEMS C/W 1 HEX NUT ASTM A194-8, C/W 1 FLAT WASHER | DIAMETER : M16 | LENGTH : 60MM | THREADS : 2MM | HEAD : HEXAGON | MATERIAL : STAINLESS STEEL 304 | SPECIFICATION : ASTM A193 | GRADE : B8 |  | ADDITIONAL ITEMS : C/W 1 HEX NUT ASTM A194-8, C/W 1 FLAT WASHER
8103591741 | R0252 | BOLT,MACHINE | BOLT: M12X1.75X40MM;HEX;B7;CP | BOLT: MACHINE, DIAMETER M12, LENGTH 40MM, THREADS 1.75MM, HEAD HEXAGON, MATERIAL ALLOY STEEL, SPECIFICATION ASTM A193, GRADE B7, FINISH CHROME PLATED | DIAMETER : M12 | LENGTH : 40MM | THREADS : 1.75MM | HEAD : HEXAGON | MATERIAL : ALLOY STEEL | SPECIFICATION : ASTM A193 | GRADE : B7 | FINISH : CHROME PLATED
8051750491 | R0252 | BOLT,MACHINE | BOLT: M10X1.5X50MM;HEX;A4-70;LOCK NUT | BOLT: MACHINE, DIAMETER M10, LENGTH 50MM, THREADS 1.5MM, HEAD HEXAGON, MATERIAL STAINLESS STEEL 316, SPECIFICATION ASTM F738M, GRADE A4-70, ADDITIONAL ITEMS C/W SELF-LOCK NUT | DIAMETER : M10 | LENGTH : 50MM | THREADS : 1.5MM | HEAD : HEXAGON | MATERIAL : STAINLESS STEEL 316 | SPECIFICATION : ASTM F738M | GRADE : A4-70 |  | ADDITIONAL ITEMS : C/W SELF-LOCK NUT
8103110241 | R0252 | BOLT,MACHINE | BOLT: 7/8INX9UNCX195MM;HEX;B7;BLK | BOLT: MACHINE, DIAMETER 7/8 IN, LENGTH 195MM, THREADS 9 UNC, HEAD HEXAGON, MATERIAL ALLOY STEEL, SPECIFICATION ASTM A193, GRADE B7, FINISH BLACK OXIDE | DIAMETER : 7/8 IN | LENGTH : 195MM | THREADS : 9 UNC | HEAD : HEXAGON | MATERIAL : ALLOY STEEL | SPECIFICATION : ASTM A193 | GRADE : B7 | FINISH : BLACK OXIDE
8103110181 | R0252 | BOLT,MACHINE | BOLT: 3/4INX10UNCX90MM;HEX;B7 | BOLT: MACHINE, DIAMETER 3/4 IN, LENGTH 90MM, THREADS 10 UNC, HEAD HEXAGON, MATERIAL ALLOY STEEL, SPECIFICATION ASTM A193, GRADE B7 | DIAMETER : 3/4 IN | LENGTH : 90MM | THREADS : 10 UNC | HEAD : HEXAGON | MATERIAL : ALLOY STEEL | SPECIFICATION : ASTM A193 | GRADE : B7
8103591551 | R0252 | BOLT,MACHINE | BOLT: M10X1.5X20MM;HEX;ALLOY;A193;B7 | BOLT: MACHINE, DIAMETER M10, LENGTH 20MM, THREADS 1.5MM, HEAD HEXAGON, MATERIAL ALLOY STEEL, SPECIFICATION ASTM A193, GRADE B7, FINISH GALVANIZED | DIAMETER : M10 | LENGTH : 20MM | THREADS : 1.5MM | HEAD : HEXAGON | MATERIAL : ALLOY STEEL | SPECIFICATION : ASTM A193 | GRADE : B7 | FINISH : GALVANIZED
8138610171 | R0252 | BOLT,MACHINE | BOLT: M6X1.0X8MM;HEX;B7;BLK | BOLT: MACHINE, DIAMETER M6, LENGTH 8MM, THREADS 1MM, HEAD HEXAGON, MATERIAL CARBON STEEL, SPECIFICATION ASTM A193, GRADE B7, FINISH BLACK OXIDE | DIAMETER : M6 | LENGTH : 8MM | THREADS : 1MM | HEAD : HEXAGON | MATERIAL : CARBON STEEL | SPECIFICATION : ASTM A193 | GRADE : B7 | FINISH : BLACK OXIDE
8103110051 | R0252 | BOLT,MACHINE | BOLT: 1-1/8INX7UNCX180MM;HEX;B7;BLK | BOLT: MACHINE, DIAMETER 1-1/8 IN, LENGTH 180MM, THREADS 7 UNC, HEAD HEXAGON, MATERIAL ALLOY STEEL, SPECIFICATION ASTM A193, GRADE B7, FINISH BLACK OXIDE | DIAMETER : 1-1/8 IN | LENGTH : 180MM | THREADS : 7 UNC | HEAD : HEXAGON | MATERIAL : ALLOY STEEL | SPECIFICATION : ASTM A193 | GRADE : B7 | FINISH : BLACK OXIDE
8103591601 | R0252 | BOLT,MACHINE | BOLT: M12X1.75X30MM;HEX;B7;GALV | BOLT: MACHINE, DIAMETER M12, LENGTH 30MM, THREADS 1.75MM, HEAD HEXAGON, MATERIAL CARBON STEEL, SPECIFICATION ASTM A193, GRADE B7, FINISH GALVANIZED | DIAMETER : M12 | LENGTH : 30MM | THREADS : 1.75MM | HEAD : HEXAGON | MATERIAL : CARBON STEEL | SPECIFICATION : ASTM A193 | GRADE : B7 | FINISH : GALVANIZED
8103110071 | R0252 | BOLT,MACHINE | BOLT: 1-1/8INX7UNCX185MM;HEX;B7;BLK | BOLT: MACHINE, DIAMETER 1-1/8 IN, LENGTH 185MM, THREADS 7 UNC, HEAD HEXAGON, MATERIAL ALLOY STEEL, SPECIFICATION ASTM A193, GRADE B7, FINISH BLACK OXIDE | DIAMETER : 1-1/8 IN | LENGTH : 185MM | THREADS : 7 UNC | HEAD : HEXAGON | MATERIAL : ALLOY STEEL | SPECIFICATION : ASTM A193 | GRADE : B7 | FINISH : BLACK OXIDE
8051750521 | R0252 | BOLT,MACHINE | BOLT: 3/8INX16UNCX32MM;HEX;F593G | BOLT: MACHINE, DIAMETER 3/8 IN, LENGTH 32MM, THREADS 16 UNC, HEAD HEXAGON, MATERIAL STAINLESS STEEL 316, SPECIFICATION ASTM F593G | DIAMETER : 3/8 IN | LENGTH : 32MM | THREADS : 16 UNC | HEAD : HEXAGON | MATERIAL : STAINLESS STEEL 316 | SPECIFICATION : ASTM F593G
8051750511 | R0252 | BOLT,MACHINE | BOLT: M12X1.25X40MM;HEX;A4-80;LOCK NUT | BOLT: MACHINE, DIAMETER M12, LENGTH 40MM, THREADS 1.25MM, HEAD HEXAGON, MATERIAL STAINLESS STEEL 316, GRADE A4-80, ADDITIONAL ITEMS C/W SELF-LOCK NUT A4-80, SPECIAL FEATURES ASME B18.2.1, FULL THREAD, USAGE DESIGN COOLING TOWER TORQUE TUBE FOOT | DIAMETER : M12 | LENGTH : 40MM | THREADS : 1.25MM | HEAD : HEXAGON | MATERIAL : STAINLESS STEEL 316 |  | GRADE : A4-80 |  | ADDITIONAL ITEMS : C/W SELF-LOCK NUT A4-80 | SPECIAL FEATURES : ASME B18.2.1, FULL THREAD | USAGE DESIGN : COOLING TOWER TORQUE TUBE FOOT
8138980633 | R0252 | BOLT,MACHINE | BOLT: M12X1.75X70MM;HEX;A193;B8 | BOLT: MACHINE, DIAMETER M12, LENGTH 70MM, THREADS 1.75MM, HEAD HEXAGON, MATERIAL STAINLESS STEEL 304, SPECIFICATION ASTM A193, GRADE B8, MANUFACTURER REFERENCE DWG:NB312350-POS 8125 | DIAMETER : M12 | LENGTH : 70MM | THREADS : 1.75MM | HEAD : HEXAGON | MATERIAL : STAINLESS STEEL 304 | SPECIFICATION : ASTM A193 | GRADE : B8 | [9 empty] | MANUFACTURER REFERENCE : DWG:NB312350-POS 8125
9903011397 | R0252 | BOLT,MACHINE | BOLT: M16X2.0X55MM;HEX;A2-70;NUT+FW+SW | BOLT: MACHINE, DIAMETER M16, LENGTH 55MM, THREADS 2MM, HEAD HEXAGON, MATERIAL STAINLESS STEEL, GRADE A2-70, ADDITIONAL ITEMS C/W 1 HEX NUT, 2 FLAT WASHER & 2 SPRING WASHER | DIAMETER : M16 | LENGTH : 55MM | THREADS : 2MM | HEAD : HEXAGON | MATERIAL : STAINLESS STEEL |  | GRADE : A2-70 |  | ADDITIONAL ITEMS : C/W 1 HEX NUT, 2 FLAT WASHER & 2 SPRING WASHER
9903011393 | R0252 | BOLT,MACHINE | BOLT: M12X1.75X80MM;HEX;A2-70;NUT+FW+SW | BOLT: MACHINE, DIAMETER M12, LENGTH 80MM, THREADS 1.75MM, HEAD HEXAGON, MATERIAL STAINLESS STEEL, GRADE A2-70, ADDITIONAL ITEMS C/W 1 HEX NUT, 2 FLAT WASHER & 2 SPRING WASHER | DIAMETER : M12 | LENGTH : 80MM | THREADS : 1.75MM | HEAD : HEXAGON | MATERIAL : STAINLESS STEEL |  | GRADE : A2-70 |  | ADDITIONAL ITEMS : C/W 1 HEX NUT, 2 FLAT WASHER & 2 SPRING WASHER
9903081613 | R0252 | BOLT,MACHINE | BOLT: M30X100MM;ST584744DC2;CST214967-P8 | BOLT: MACHINE, DIAMETER M30, LENGTH 100MM, MATERIAL ALLOY STEEL, SPECIFICATION 24CRMOV55, USAGE DESIGN SBH (L,R), EQUIPMENT NAME STEAM TURBINE, EQUIPMENT TYPE/MODEL 2X9 STAGE, ADDITIONAL EQUIPMENT DATA SINGLE OR DUAL FLASH, REACTION TYPE, CONDENSING, 3000 RPM, OR EQUIVALENT, MANUFACTURER FUJI ELECTRIC, MANUFACTURER REFERENCE DWG:CST214967-POS 8, ST584744DC2 | DIAMETER : M30 | LENGTH : 100MM |  |  | MATERIAL : ALLOY STEEL | SPECIFICATION : 24CRMOV55 |  |  |  |  | USAGE DESIGN : SBH (L,R) | EQUIPMENT NAME : STEAM TURBINE | EQUIPMENT TYPE/MODEL : 2X9 STAGE |  | ADDITIONAL EQUIPMENT DATA : SINGLE OR DUAL FLASH, REACTION TYPE, CONDENSING, 3000 RPM, OR EQUIVALENT | MANUFACTURER : FUJI ELECTRIC | MANUFACTURER REFERENCE : DWG:CST214967-POS 8, ST584744DC2
9903081612 | R0252 | BOLT,MACHINE | BOLT: M30X90MM;ST584744DC2;CST214967-P7 | BOLT: MACHINE, DIAMETER M30, LENGTH 90MM, MATERIAL ALLOY STEEL, SPECIFICATION 24CRMOV55, USAGE DESIGN SBH (L,R), EQUIPMENT NAME STEAM TURBINE, EQUIPMENT TYPE/MODEL 2X9 STAGE, ADDITIONAL EQUIPMENT DATA SINGLE OR DUAL FLASH, REACTION TYPE, CONDENSING, 3000 RPM, OR EQUIVALENT, MANUFACTURER FUJI ELECTRIC, MANUFACTURER REFERENCE DWG:CST214967-POS 7, TR-120, ST584744DC2 | DIAMETER : M30 | LENGTH : 90MM |  |  | MATERIAL : ALLOY STEEL | SPECIFICATION : 24CRMOV55 |  |  |  |  | USAGE DESIGN : SBH (L,R) | EQUIPMENT NAME : STEAM TURBINE | EQUIPMENT TYPE/MODEL : 2X9 STAGE |  | ADDITIONAL EQUIPMENT DATA : SINGLE OR DUAL FLASH, REACTION TYPE, CONDENSING, 3000 RPM, OR EQUIVALENT | MANUFACTURER : FUJI ELECTRIC | MANUFACTURER REFERENCE : DWG:CST214967-POS 7, TR-120, ST584744DC2
9900254923 | R0252 | BOLT,MACHINE | BOLT: HEX;CAT;ENGINE;3406B;0S0509 | BOLT: MACHINE, HEAD HEXAGON, EQUIPMENT NAME DIESEL ENGINE, EQUIPMENT TYPE/MODEL 3406B, MANUFACTURER CATERPILLAR, MANUFACTURER REFERENCE 0S0509 |  |  |  | HEAD : HEXAGON | [7 empty] | EQUIPMENT NAME : DIESEL ENGINE | EQUIPMENT TYPE/MODEL : 3406B |  |  | MANUFACTURER : CATERPILLAR | MANUFACTURER REFERENCE : 0S0509
9903053388 | R0389 | CARD | CARD: VGA;512MB, DDR3, 128 BIT | CARD: TYPE VGA, SPECIAL FEATURES 512MB, DDR3, 128 BIT, QUADRO 600ATX FORM FACTOR PCI-EX16, DUAL LINK DVI, HDMI SUPPORT | TYPE : VGA |  |  | SPECIAL FEATURES : 512MB, DDR3, 128 BIT, QUADRO 600ATX FORM FACTOR PCI-EX16, DUAL LINK DVI, HDMI SUPPORT
9903056109 | R0389 | CARD | CARD: ASSY CARD | CARD: TYPE ASSEMBLY CARDS, SPECIAL FEATURES CONSIST OF CONTROL CARD, 494ECU0100 BASE CARD, 494ECU0200 DISPLAY CARD, 494ECU0300 | TYPE : ASSEMBLY CARDS |  |  | SPECIAL FEATURES : CONSIST OF CONTROL CARD, 494ECU0100 BASE CARD, 494ECU0200 DISPLAY CARD, 494ECU0300
7192050013 | R0389 | CARD | CARD: | CARD: TYPE HART BACKPLANE 64 CH CONFORMAL, SPECIAL FEATURES COATING | TYPE : HART BACKPLANE 64 CH CONFORMAL |  |  | SPECIAL FEATURES : COATING
9900101243 | R0389 | CARD | CARD: BATT CHNGR;D-5414-170;D-4470-6-D | CARD: USAGE DESIGN CONTROL OF 30VDC 5A, EQUIPMENT NAME BATTERY CHANGER, EQUIPMENT TYPE/MODEL D-5414-170, ADDITIONAL EQUIPMENT DATA 1991, MANUFACTURER M.BRODRIBB, MANUFACTURER REFERENCE D-4470-6-REV D |  |  |  |  | USAGE DESIGN : CONTROL OF 30VDC 5A | EQUIPMENT NAME : BATTERY CHANGER | EQUIPMENT TYPE/MODEL : D-5414-170 |  | ADDITIONAL EQUIPMENT DATA : 1991 | MANUFACTURER : M.BRODRIBB | MANUFACTURER REFERENCE : D-4470-6-REV D
9913057186 | R0389 | CARD | CARD: DISPLAY UNIT FR;INVERTER;A073 | CARD: TYPE DISPLAY UNIT, FRONT PANEL, EQUIPMENT NAME INVERTER, EQUIPMENT TYPE/MODEL WEW-1030-110/230-EAN, MANUFACTURER GUTOR, MANUFACTURER REFERENCE 0M-94035A, A073 | TYPE : DISPLAY UNIT, FRONT PANEL |  |  |  |  | EQUIPMENT NAME : INVERTER | EQUIPMENT TYPE/MODEL : WEW-1030-110/230-EAN |  |  | MANUFACTURER : GUTOR | MANUFACTURER REFERENCE : A073, 0M-94035A
9913057187 | R0389 | CARD | CARD: EXTERNAL CONNEC;INVERTER;A025 | CARD: TYPE EXTERNAL CONNECTION BOARD PEW/PDW, EQUIPMENT NAME INVERTER, EQUIPMENT TYPE/MODEL WEW-1030-110/230-EAN, MANUFACTURER GUTOR, MANUFACTURER REFERENCE 0P9907, A025 | TYPE : EXTERNAL CONNECTION BOARD PEW/PDW |  |  |  |  | EQUIPMENT NAME : INVERTER | EQUIPMENT TYPE/MODEL : WEW-1030-110/230-EAN |  |  | MANUFACTURER : GUTOR | MANUFACTURER REFERENCE : A025, 0P9907
9900103563 | R0389 | CARD | CARD: DISPLAY;ACT;401/406;493IP21151 | CARD: TYPE DISPLAY, SPECIAL FEATURES ATOS, USAGE DESIGN POSITION TRANSMITTER (8960278030), EQUIPMENT NAME ACTUATOR PCV, EQUIPMENT TYPE/MODEL 401/406, ADDITIONAL EQUIPMENT DATA CODE:2P041DK000, MANUFACTURER BIFFI, MANUFACTURER REFERENCE 493IP21151 | TYPE : DISPLAY |  |  | SPECIAL FEATURES : ATOS | USAGE DESIGN : POSITION TRANSMITTER (8960278030) | EQUIPMENT NAME : ACTUATOR PCV | EQUIPMENT TYPE/MODEL : 401/406 |  | ADDITIONAL EQUIPMENT DATA : CODE:2P041DK000 | MANUFACTURER : BIFFI | MANUFACTURER REFERENCE : 493IP21151
9900103562 | R0389 | CARD | CARD: LOGIC;ACT;401/406;493IP21100 | CARD: TYPE LOGIC, SPECIAL FEATURES ATOS, USAGE DESIGN POSITION TRANSMITTER (8960278030), EQUIPMENT NAME ACTUATOR PCV, EQUIPMENT TYPE/MODEL 401/406, ADDITIONAL EQUIPMENT DATA CODE:2P041DK000, MANUFACTURER BIFFI, MANUFACTURER REFERENCE 493IP21100 | TYPE : LOGIC |  |  | SPECIAL FEATURES : ATOS | USAGE DESIGN : POSITION TRANSMITTER (8960278030) | EQUIPMENT NAME : ACTUATOR PCV | EQUIPMENT TYPE/MODEL : 401/406 |  | ADDITIONAL EQUIPMENT DATA : CODE:2P041DK000 | MANUFACTURER : BIFFI | MANUFACTURER REFERENCE : 493IP21100
9900103564 | R0389 | CARD | CARD: DRIVER;ACT;401/406;884CARD1A0 | CARD: TYPE DRIVER, SPECIAL FEATURES ATOS, USAGE DESIGN POSITION TRANSMITTER (8960278030), EQUIPMENT NAME ACTUATOR PCV, EQUIPMENT TYPE/MODEL 401/406, ADDITIONAL EQUIPMENT DATA CODE:2P041DK000, MANUFACTURER BIFFI, MANUFACTURER REFERENCE 884CARD1A0, E-ME-T-01H | TYPE : DRIVER |  |  | SPECIAL FEATURES : ATOS | USAGE DESIGN : POSITION TRANSMITTER (8960278030) | EQUIPMENT NAME : ACTUATOR PCV | EQUIPMENT TYPE/MODEL : 401/406 |  | ADDITIONAL EQUIPMENT DATA : CODE:2P041DK000 | MANUFACTURER : BIFFI | MANUFACTURER REFERENCE : 884CARD1A0, E-ME-T-01H
9900103584 | R0389 | CARD | CARD: DRIVER;ACT;401/406;884CARD4A0 | CARD: TYPE DRIVER, SPECIAL FEATURES ATOS, USAGE DESIGN LIMIT SWITCHES ENCLOSURE, EQUIPMENT NAME ACTUATOR PCV, EQUIPMENT TYPE/MODEL 401/406, ADDITIONAL EQUIPMENT DATA CODE:2P041DK000, MANUFACTURER BIFFI, MANUFACTURER REFERENCE 884CARD4A0, E-ME-L-01H | TYPE : DRIVER |  |  | SPECIAL FEATURES : ATOS | USAGE DESIGN : LIMIT SWITCHES ENCLOSURE | EQUIPMENT NAME : ACTUATOR PCV | EQUIPMENT TYPE/MODEL : 401/406 |  | ADDITIONAL EQUIPMENT DATA : CODE:2P041DK000 | MANUFACTURER : BIFFI | MANUFACTURER REFERENCE : 884CARD4A0, E-ME-L-01H
9900101241 | R0389 | CARD | CARD: BATT CHNGR;D-5414-170;C-2191-1-C | CARD: USAGE DESIGN PHASE CONTROL OF 30VDC 5A, EQUIPMENT NAME BATTERY CHANGER, EQUIPMENT TYPE/MODEL D-5414-170, MANUFACTURER M.BRODRIBB, MANUFACTURER REFERENCE C-2191-1-REV C |  |  |  |  | USAGE DESIGN : PHASE CONTROL OF 30VDC 5A | EQUIPMENT NAME : BATTERY CHANGER | EQUIPMENT TYPE/MODEL : D-5414-170 |  |  | MANUFACTURER : M.BRODRIBB | MANUFACTURER REFERENCE : C-2191-1-REV C
9900101242 | R0389 | CARD | CARD: BATT CHNGR;D-5414-170;C-2191-3-AD | CARD: USAGE DESIGN VOLTAGE SENSING OF 30VDC 5A, EQUIPMENT NAME BATTERY CHANGER, EQUIPMENT TYPE/MODEL D-5414-170, MANUFACTURER M.BRODRIBB, MANUFACTURER REFERENCE C-2191-3-REV AD |  |  |  |  | USAGE DESIGN : VOLTAGE SENSING OF 30VDC 5A | EQUIPMENT NAME : BATTERY CHANGER | EQUIPMENT TYPE/MODEL : D-5414-170 |  |  | MANUFACTURER : M.BRODRIBB | MANUFACTURER REFERENCE : C-2191-3-REV AD
9900101244 | R0389 | CARD | CARD: BATT CHNGR;D-5414-170;D-5393-1-B | CARD: USAGE DESIGN DISCHARGE, HIGH VOLTAGE COMPARATOR & ALARM OF 30VDC, 5A, EQUIPMENT NAME BATTERY CHANGER, EQUIPMENT TYPE/MODEL D-5414-170, ADDITIONAL EQUIPMENT DATA 1900, MANUFACTURER M.BRODRIBB, MANUFACTURER REFERENCE D-5393-1-REV B |  |  |  |  | USAGE DESIGN : DISCHARGE, HIGH VOLTAGE COMPARATOR & ALARM OF 30VDC, 5A | EQUIPMENT NAME : BATTERY CHANGER | EQUIPMENT TYPE/MODEL : D-5414-170 |  | ADDITIONAL EQUIPMENT DATA : 1900 | MANUFACTURER : M.BRODRIBB | MANUFACTURER REFERENCE : D-5393-1-REV B
9900101245 | R0389 | CARD | CARD: BATT CHNGR;D-5414-170;D-5407-32-A | CARD: EQUIPMENT NAME BATTERY CHANGER, EQUIPMENT TYPE/MODEL D-5414-170, ADDITIONAL EQUIPMENT DATA 1900, MANUFACTURER M.BRODRIBB, MANUFACTURER REFERENCE D-5407-32-REV A | [5 empty] | EQUIPMENT NAME : BATTERY CHANGER | EQUIPMENT TYPE/MODEL : D-5414-170 |  | ADDITIONAL EQUIPMENT DATA : 1900 | MANUFACTURER : M.BRODRIBB | MANUFACTURER REFERENCE : D-5407-32-REV A
9900247340 | R0389 | CARD | CARD: ALARM;PWR ELEC;REGUL XFMR | CARD: TYPE ALARM, EQUIPMENT NAME UPS INVERTER AND VOLTAGE REGULATOR TRANSFORMER, EQUIPMENT TYPE/MODEL RB9068, EE-117/118/119/120, MANUFACTURER CHLORIDE POWER ELECTRONICS, MANUFACTURER REFERENCE REFF NO.CAOT-SG460-C | TYPE : ALARM |  |  |  |  | EQUIPMENT NAME : UPS INVERTER AND VOLTAGE REGULATOR TRANSFORMER | EQUIPMENT TYPE/MODEL : RB9068, EE-117/118/119/120 |  |  | MANUFACTURER : CHLORIDE POWER ELECTRONICS | MANUFACTURER REFERENCE : REFF NO.CAOT-SG460-C
9900247341 | R0389 | CARD | CARD: BASE DRIVE;PWR ELEC;REGUL XFMR | CARD: TYPE BASE DRIVE, EQUIPMENT NAME UPS INVERTER AND VOLTAGE REGULATOR TRANSFORMER, EQUIPMENT TYPE/MODEL RB9068, EE-117/118/119/120, MANUFACTURER CHLORIDE POWER ELECTRONICS, MANUFACTURER REFERENCE REFF NO.CBOT,SG459-B | TYPE : BASE DRIVE |  |  |  |  | EQUIPMENT NAME : UPS INVERTER AND VOLTAGE REGULATOR TRANSFORMER | EQUIPMENT TYPE/MODEL : RB9068, EE-117/118/119/120 |  |  | MANUFACTURER : CHLORIDE POWER ELECTRONICS | MANUFACTURER REFERENCE : REFF NO.CBOT,SG459-B
9900247343 | R0389 | CARD | CARD: FAN FAIL;PWR ELEC;REGUL XFMR | CARD: TYPE FAN FAIL, EQUIPMENT NAME UPS INVERTER AND VOLTAGE REGULATOR TRANSFORMER, EQUIPMENT TYPE/MODEL RB9068, EE-117/118/119/120, MANUFACTURER CHLORIDE POWER ELECTRONICS, MANUFACTURER REFERENCE REFF NO.DFV1-2, SG1040-A | TYPE : FAN FAIL |  |  |  |  | EQUIPMENT NAME : UPS INVERTER AND VOLTAGE REGULATOR TRANSFORMER | EQUIPMENT TYPE/MODEL : RB9068, EE-117/118/119/120 |  |  | MANUFACTURER : CHLORIDE POWER ELECTRONICS | MANUFACTURER REFERENCE : REFF NO.DFV1-2, SG1040-A
9900247342 | R0389 | CARD | CARD: CONTROL;PWR ELEC;REGUL XFMR | CARD: TYPE CONTROL, EQUIPMENT NAME UPS INVERTER AND VOLTAGE REGULATOR TRANSFORMER, EQUIPMENT TYPE/MODEL RB9068, EE-117/118/119/120, MANUFACTURER CHLORIDE POWER ELECTRONICS, MANUFACTURER REFERENCE REFF NO.CBOT-SG1017-C, REFF NO.CCOT-SG1017-C | TYPE : CONTROL |  |  |  |  | EQUIPMENT NAME : UPS INVERTER AND VOLTAGE REGULATOR TRANSFORMER | EQUIPMENT TYPE/MODEL : RB9068, EE-117/118/119/120 |  |  | MANUFACTURER : CHLORIDE POWER ELECTRONICS | MANUFACTURER REFERENCE : REFF NO.CCOT-SG1017-C, REFF NO.CBOT-SG1017-C
9900248354 | R0389 | CARD | CARD: NIKSA | CARD: TYPE CONTROL AND SYSTEM, EQUIPMENT NAME BATTERY CHARGER, EQUIPMENT TYPE/MODEL NSC-110-175, 1 PHASE, MANUFACTURER NIKSA, MANUFACTURER REFERENCE EM713-0389C | TYPE : CONTROL AND SYSTEM |  |  |  |  | EQUIPMENT NAME : BATTERY CHARGER | EQUIPMENT TYPE/MODEL : NSC-110-175, 1 PHASE |  |  | MANUFACTURER : NIKSA | MANUFACTURER REFERENCE : EM713-0389C
9900248353 | R0389 | CARD | CARD: ALARM;NIKSA | CARD: TYPE ALARM, SPECIAL FEATURES 110VDC, EQUIPMENT NAME BATTERY CHARGER, EQUIPMENT TYPE/MODEL NSC-110-175, 1 PHASE, MANUFACTURER NIKSA, MANUFACTURER REFERENCE EM711-9108A | TYPE : ALARM |  |  | SPECIAL FEATURES : 110VDC |  | EQUIPMENT NAME : BATTERY CHARGER | EQUIPMENT TYPE/MODEL : NSC-110-175, 1 PHASE |  |  | MANUFACTURER : NIKSA | MANUFACTURER REFERENCE : EM711-9108A
9900255897 | R0389 | CARD | CARD: 32-BIT COUNTERS, DIGITAL | CARD: SPECIAL FEATURES 32-BIT COUNTERS, DIGITAL TRIGGERING, NI PCI-6224, 16-BIT, 250 KS/S, 32 ANALOG INPUTS 48 DIGITAL I/O |  |  |  | SPECIAL FEATURES : NI PCI-6224, 16-BIT, 250 KS/S, 32 ANALOG INPUTS 48 DIGITAL I/O, 32-BIT COUNTERS, DIGITAL TRIGGERING
6009240073 | R0389 | CARD | CARD: UNIVERSAL FAN FAIL;150X120MM | CARD: TYPE UNIVERSAL FAN FAIL, SIZE 150MM X 120MM, SPECIAL FEATURES DVFU-01 | TYPE : UNIVERSAL FAN FAIL | SIZE : 150MM X 120MM |  | SPECIAL FEATURES : DVFU-01
9900103583 | R0389 | CARD | CARD: DISPLAY;ACT;401/406;493IP21151 | CARD: TYPE DISPLAY, SPECIAL FEATURES ATOS, USAGE DESIGN POSITION TRANSMITTER (8960278030), EQUIPMENT NAME ACTUATOR PCV, EQUIPMENT TYPE/MODEL 401/406, ADDITIONAL EQUIPMENT DATA CODE:2P041DK000, MANUFACTURER BIFFI, MANUFACTURER REFERENCE 493IP21151 | TYPE : DISPLAY |  |  | SPECIAL FEATURES : ATOS | USAGE DESIGN : POSITION TRANSMITTER (8960278030) | EQUIPMENT NAME : ACTUATOR PCV | EQUIPMENT TYPE/MODEL : 401/406 |  | ADDITIONAL EQUIPMENT DATA : CODE:2P041DK000 | MANUFACTURER : BIFFI | MANUFACTURER REFERENCE : 493IP21151
9903000558 | R0389 | CARD | CARD: MICROWAVE;MICROWAVE;NN-S551WF | CARD: TYPE MICROWAVE, EQUIPMENT NAME MICROWAVE OVEN NATIONAL, EQUIPMENT TYPE/MODEL NN-S551WF, EQUIPMENT SERIAL NUMBER 5TN2200241, ADDITIONAL EQUIPMENT DATA INPUT.5.4A, 220VAC, 50HZ, OUTPUT.1000W, 2450MHZ, MANUFACTURER MICROWAVE OVEN NATIONAL, MANUFACTURER REFERENCE F66454T06AP | TYPE : MICROWAVE |  |  |  |  | EQUIPMENT NAME : MICROWAVE OVEN NATIONAL | EQUIPMENT TYPE/MODEL : NN-S551WF | EQUIPMENT SERIAL NUMBER : 5TN2200241 | ADDITIONAL EQUIPMENT DATA : INPUT.5.4A, 220VAC, 50HZ, OUTPUT.1000W, 2450MHZ | MANUFACTURER : MICROWAVE OVEN NATIONAL | MANUFACTURER REFERENCE : F66454T06AP
9903009861 | R0389 | CARD | CARD: GATEWAY INTERF | CARD: TYPE GATEWAY INTERFACE, USAGE DESIGN ONYXWORKS FIRE MONITORING WORKSTATION, MANUFACTURER NOTIFIER, MANUFACTURER REFERENCE NFN-GW-EM-3 | TYPE : GATEWAY INTERFACE |  |  |  | USAGE DESIGN : ONYXWORKS FIRE MONITORING WORKSTATION |  |  |  |  | MANUFACTURER : NOTIFIER | MANUFACTURER REFERENCE : NFN-GW-EM-3
9903009385 | R0389 | CARD | CARD: | CARD: TYPE SENSOR HUMIDTY/TEMPERATURE, SPECIAL FEATURES 380V, 50HZ, MANUFACTURER ATLAS, MANUFACTURER REFERENCE AA05CV03PNE | TYPE : SENSOR HUMIDTY/TEMPERATURE |  |  | SPECIAL FEATURES : 380V, 50HZ | [5 empty] | MANUFACTURER : ATLAS | MANUFACTURER REFERENCE : AA05CV03PNE
9903014601 | R0389 | CARD | CARD: | CARD: TYPE RELAY 4 CHANNEL, USAGE DESIGN PART FOR H2S CONTROLER 7800 | TYPE : RELAY 4 CHANNEL |  |  |  | USAGE DESIGN : PART FOR H2S CONTROLER 7800
9903015124 | R0389 | CARD | CARD: CUP ASSY;F9342AL;CTR.741 | CARD: TYPE CPU ASSEMBLY, USAGE DESIGN TRANSMITTER, ADDITIONAL EQUIPMENT DATA PROD CTR.741, MANUFACTURER YOKOGAWA, MANUFACTURER REFERENCE F9342AL | TYPE : CPU ASSEMBLY |  |  |  | USAGE DESIGN : TRANSMITTER |  |  |  | ADDITIONAL EQUIPMENT DATA : PROD CTR.741 | MANUFACTURER : YOKOGAWA | MANUFACTURER REFERENCE : F9342AL
9903015125 | R0389 | CARD | CARD: CUP ASSY;TRANSMITTER;F9167BX | CARD: TYPE CPU ASSEMBLY, EQUIPMENT NAME TRANSMITTER, ADDITIONAL EQUIPMENT DATA PROD CTR.B60, MANUFACTURER YOKOGAWA, MANUFACTURER REFERENCE F9167BX | TYPE : CPU ASSEMBLY |  |  |  |  | EQUIPMENT NAME : TRANSMITTER |  |  | ADDITIONAL EQUIPMENT DATA : PROD CTR.B60 | MANUFACTURER : YOKOGAWA | MANUFACTURER REFERENCE : F9167BX
9903015245 | R0389 | CARD | CARD: | CARD: TYPE TERMINATION HEAD, SPECIAL FEATURES WITH 7 RELAY, USAGE DESIGN SMOKE DETECTOR | TYPE : TERMINATION HEAD |  |  | SPECIAL FEATURES : WITH 7 RELAY | USAGE DESIGN : SMOKE DETECTOR
9900235979 | R0389 | CARD | CARD: ARCNET;ANALOGIC;DCS9006-5 | CARD: TYPE ARCNET, MANUFACTURER ANALOGIC, MANUFACTURER REFERENCE DCS9006-5 | TYPE : ARCNET | [8 empty] | MANUFACTURER : ANALOGIC | MANUFACTURER REFERENCE : DCS9006-5
9903016123 | R0389 | CARD | CARD: EARTH FAULT;PWR ELEC;REGUL XFMR | CARD: TYPE EARTH FAULT ALARM, EQUIPMENT NAME UPS INVERTER AND VOLTAGE REGULATOR TRANSFORMER, EQUIPMENT TYPE/MODEL RB9068, EE-117/118/119/120, MANUFACTURER CHLORIDE POWER ELECTRONICS, MANUFACTURER REFERENCE REFF NO.CIC | TYPE : EARTH FAULT ALARM |  |  |  |  | EQUIPMENT NAME : UPS INVERTER AND VOLTAGE REGULATOR TRANSFORMER | EQUIPMENT TYPE/MODEL : RB9068, EE-117/118/119/120 |  |  | MANUFACTURER : CHLORIDE POWER ELECTRONICS | MANUFACTURER REFERENCE : REFF NO.CIC
9903016138 | R0389 | CARD | CARD: VOLTMETRIC RELAY;PWR ELEC;NO.NRV | CARD: TYPE VOLTMETRIC RELAY, EQUIPMENT NAME UPS INVERTER AND VOLTAGE REGULATOR TRANSFORMER, EQUIPMENT TYPE/MODEL RB9068, EE-117/118/119/120, MANUFACTURER CHLORIDE POWER ELECTRONICS, MANUFACTURER REFERENCE REFF NO.NRV | TYPE : VOLTMETRIC RELAY |  |  |  |  | EQUIPMENT NAME : UPS INVERTER AND VOLTAGE REGULATOR TRANSFORMER | EQUIPMENT TYPE/MODEL : RB9068, EE-117/118/119/120 |  |  | MANUFACTURER : CHLORIDE POWER ELECTRONICS | MANUFACTURER REFERENCE : REFF NO.NRV
9903016150 | R0389 | CARD | CARD: FILTER;PWR ELEC;REGUL XFMR;NO.RCO | CARD: TYPE FILTER, EQUIPMENT NAME UPS INVERTER AND VOLTAGE REGULATOR TRANSFORMER, EQUIPMENT TYPE/MODEL RB9068, EE-117/118/119/120, MANUFACTURER CHLORIDE POWER ELECTRONICS, MANUFACTURER REFERENCE REFF NO.RCO | TYPE : FILTER |  |  |  |  | EQUIPMENT NAME : UPS INVERTER AND VOLTAGE REGULATOR TRANSFORMER | EQUIPMENT TYPE/MODEL : RB9068, EE-117/118/119/120 |  |  | MANUFACTURER : CHLORIDE POWER ELECTRONICS | MANUFACTURER REFERENCE : REFF NO.RCO
9903016152 | R0389 | CARD | CARD: UNDER VOLTAGE RELAY;PWR ELEC;NO.SR | CARD: TYPE UNDER VOLTAGE RELAY, EQUIPMENT NAME UPS INVERTER AND VOLTAGE REGULATOR TRANSFORMER, EQUIPMENT TYPE/MODEL RB9068, EE-117/118/119/120, MANUFACTURER CHLORIDE POWER ELECTRONICS, MANUFACTURER REFERENCE REFF NO.SR | TYPE : UNDER VOLTAGE RELAY |  |  |  |  | EQUIPMENT NAME : UPS INVERTER AND VOLTAGE REGULATOR TRANSFORMER | EQUIPMENT TYPE/MODEL : RB9068, EE-117/118/119/120 |  |  | MANUFACTURER : CHLORIDE POWER ELECTRONICS | MANUFACTURER REFERENCE : REFF NO.SR
9903024057 | R0389 | CARD | CARD: DEHC-ROM CHIP | CARD: TYPE DEHC, ROM CHIP, USAGE DESIGN DIASYS DOCPU01 & DOCPU02 | TYPE : DEHC, ROM CHIP |  |  |  | USAGE DESIGN : DIASYS DOCPU01 & DOCPU02
9903024111 | R0389 | CARD | CARD: | CARD: SPECIAL FEATURES WITH 2 EA DIODE 1000 PIV, 1A, MANUFACTURER ENERCON, MANUFACTURER REFERENCE E-0030 |  |  |  | SPECIAL FEATURES : WITH 2 EA DIODE 1000 PIV, 1A | [5 empty] | MANUFACTURER : ENERCON | MANUFACTURER REFERENCE : E-0030
9903024246 | R0389 | CARD | CARD: TRIGGER;PWR ELEC | CARD: TYPE TRIGGER, EQUIPMENT NAME MAIN CHARGER, EQUIPMENT TYPE/MODEL RB9125, MANUFACTURER CHLORIDE POWER ELECTRONICS, MANUFACTURER REFERENCE REFF NO.CGCH | TYPE : TRIGGER |  |  |  |  | EQUIPMENT NAME : MAIN CHARGER | EQUIPMENT TYPE/MODEL : RB9125 |  |  | MANUFACTURER : CHLORIDE POWER ELECTRONICS | MANUFACTURER REFERENCE : REFF NO.CGCH
9903024247 | R0389 | CARD | CARD: EARTH FAULT;PWR ELEC;NO.CIC | CARD: TYPE EARTH FAULT, EQUIPMENT NAME MAIN CHARGER, EQUIPMENT TYPE/MODEL RB9125, MANUFACTURER CHLORIDE POWER ELECTRONICS, MANUFACTURER REFERENCE REFF NO.CIC | TYPE : EARTH FAULT |  |  |  |  | EQUIPMENT NAME : MAIN CHARGER | EQUIPMENT TYPE/MODEL : RB9125 |  |  | MANUFACTURER : CHLORIDE POWER ELECTRONICS | MANUFACTURER REFERENCE : REFF NO.CIC
9903024248 | R0389 | CARD | CARD: PWR ELEC | CARD: TYPE ALARM INTERFACE, EQUIPMENT NAME MAIN CHARGER, EQUIPMENT TYPE/MODEL RB9125, MANUFACTURER CHLORIDE POWER ELECTRONICS, MANUFACTURER REFERENCE REFF NO.CMCH | TYPE : ALARM INTERFACE |  |  |  |  | EQUIPMENT NAME : MAIN CHARGER | EQUIPMENT TYPE/MODEL : RB9125 |  |  | MANUFACTURER : CHLORIDE POWER ELECTRONICS | MANUFACTURER REFERENCE : REFF NO.CMCH
9903024249 | R0389 | CARD | CARD: ALARM;PWR ELEC | CARD: TYPE ALARM, EQUIPMENT NAME MAIN CHARGER, EQUIPMENT TYPE/MODEL RB9125, MANUFACTURER CHLORIDE POWER ELECTRONICS, MANUFACTURER REFERENCE REFF NO.CREM | TYPE : ALARM |  |  |  |  | EQUIPMENT NAME : MAIN CHARGER | EQUIPMENT TYPE/MODEL : RB9125 |  |  | MANUFACTURER : CHLORIDE POWER ELECTRONICS | MANUFACTURER REFERENCE : REFF NO.CREM
9903027546 | R0389 | CARD | CARD: RTD INPUT | CARD: TYPE RTD INPUT, USAGE DESIGN FOR CONFORMAL COATING (FOR ITEM 61) | TYPE : RTD INPUT |  |  |  | USAGE DESIGN : FOR CONFORMAL COATING (FOR ITEM 61)
9903060074 | R0389 | CARD | CARD: | CARD: USAGE DESIGN NETWORK MODULE, EQUIPMENT NAME BALDOR VS1CTD4250-1T VFD |  |  |  |  | USAGE DESIGN : NETWORK MODULE | EQUIPMENT NAME : BALDOR VS1CTD4250-1T VFD
9903050176 | R0389 | CARD | CARD: COMPUTER | CARD: TYPE COMPUTER, SPECIAL FEATURES VNET/IP INTERFACE CARD | TYPE : COMPUTER |  |  | SPECIAL FEATURES : VNET/IP INTERFACE CARD
9903024242 | R0389 | CARD | CARD: CONTROL;PWR ELEC | CARD: TYPE CONTROL, EQUIPMENT NAME MAIN CHARGER, EQUIPMENT TYPE/MODEL RB9125, MANUFACTURER CHLORIDE POWER ELECTRONICS, MANUFACTURER REFERENCE REFF NO.CCCH | TYPE : CONTROL |  |  |  |  | EQUIPMENT NAME : MAIN CHARGER | EQUIPMENT TYPE/MODEL : RB9125 |  |  | MANUFACTURER : CHLORIDE POWER ELECTRONICS | MANUFACTURER REFERENCE : REFF NO.CCCH
9900248874 | R0389 | CARD | CARD: DGP-ASSEMBLY | CARD: TYPE DGP, ASSEMBLY | TYPE : DGP, ASSEMBLY
9900235980 | R0389 | CARD | CARD: CONTROLLER;ANALOGIC;DCS9092-2 | CARD: TYPE CONTROLLER, MANUFACTURER ANALOGIC, MANUFACTURER REFERENCE DCS9092-2 | TYPE : CONTROLLER | [8 empty] | MANUFACTURER : ANALOGIC | MANUFACTURER REFERENCE : DCS9092-2
9903024243 | R0389 | CARD | CARD: DISPLAY;PWR ELEC | CARD: TYPE DISPLAY, EQUIPMENT NAME MAIN CHARGER, EQUIPMENT TYPE/MODEL RB9125, MANUFACTURER CHLORIDE POWER ELECTRONICS, MANUFACTURER REFERENCE REFF NO.CDCH | TYPE : DISPLAY |  |  |  |  | EQUIPMENT NAME : MAIN CHARGER | EQUIPMENT TYPE/MODEL : RB9125 |  |  | MANUFACTURER : CHLORIDE POWER ELECTRONICS | MANUFACTURER REFERENCE : REFF NO.CDCH
9900104772 | R0389 | CARD | CARD: DRIVER | CARD: TYPE DRIVER | TYPE : DRIVER
9900104591 | R0389 | CARD | CARD: LCP;GEN STEP UP TRANSFORMER;K1-IN2 | CARD: TYPE LCP, USAGE DESIGN GENERATOR STEP UP TRANSFORMER, MANUFACTURER ADVANTECH, MANUFACTURER REFERENCE K1-IN2 | TYPE : LCP |  |  |  | USAGE DESIGN : GENERATOR STEP UP TRANSFORMER |  |  |  |  | MANUFACTURER : ADVANTECH | MANUFACTURER REFERENCE : K1-IN2
9900104802 | R0389 | CARD | CARD: LCP;GEN STEP UP TRANSFORMER;K1-M3 | CARD: TYPE LCP, USAGE DESIGN GENERATOR STEP UP TRANSFORMER, MANUFACTURER ADVANTECH, MANUFACTURER REFERENCE K1-M3 | TYPE : LCP |  |  |  | USAGE DESIGN : GENERATOR STEP UP TRANSFORMER |  |  |  |  | MANUFACTURER : ADVANTECH | MANUFACTURER REFERENCE : K1-M3
9900248357 | R0389 | CARD | CARD: ISODRIVE-RC;NIKSA | CARD: TYPE ISODRIVER AND RC, EQUIPMENT NAME BATTERY CHARGER, EQUIPMENT TYPE/MODEL NSC-110-175, 1 PHASE, MANUFACTURER NIKSA, MANUFACTURER REFERENCE EM713-9388A | TYPE : ISODRIVER AND RC |  |  |  |  | EQUIPMENT NAME : BATTERY CHARGER | EQUIPMENT TYPE/MODEL : NSC-110-175, 1 PHASE |  |  | MANUFACTURER : NIKSA | MANUFACTURER REFERENCE : EM713-9388A
9903079762 | R0389 | CARD | CARD: COMM CARD;5X8;PCB | CARD: TYPE COMM CARD, SIZE 5 X 8, MATERIAL PCB, MANUFACTURER YOKOGAWA, MANUFACTURER REFERENCE VNET/IP CVP/VI702 | TYPE : COMM CARD | SIZE : 5 X 8 | MATERIAL : PCB | [6 empty] | MANUFACTURER : YOKOGAWA | MANUFACTURER REFERENCE : VNET/IP CVP/VI702
9903079764 | R0389 | CARD | CARD: PCS-CPU;5X8;PCB | CARD: TYPE PCS-CPU, SIZE 5 X 8, MATERIAL PCB | TYPE : PCS-CPU | SIZE : 5 X 8 | MATERIAL : PCB
9913055975 | R0389 | CARD | CARD: ELECTRONIC;AREVA | CARD: TYPE ELECTRONIC, EQUIPMENT NAME VACUUM CIRCUIT BREAKER, EQUIPMENT TYPE/MODEL CVX12, MANUFACTURER AREVA, MANUFACTURER REFERENCE DRC003817-02 | TYPE : ELECTRONIC |  |  |  |  | EQUIPMENT NAME : VACUUM CIRCUIT BREAKER | EQUIPMENT TYPE/MODEL : CVX12 |  |  | MANUFACTURER : AREVA | MANUFACTURER REFERENCE : DRC003817-02
9913056219 | R0389 | CARD | CARD: POWER SUPPLY | CARD: TYPE POWER SUPPLY, SPECIAL FEATURES 110 VDC/VAC, SELECT PSIO/2 DI/3 DO, C/W COO AND COA | TYPE : POWER SUPPLY |  |  | SPECIAL FEATURES : 110 VDC/VAC, SELECT PSIO/2 DI/3 DO, C/W COO AND COA
9913056220 | R0389 | CARD | CARD: POWER SUPPLY | CARD: TYPE POWER SUPPLY, SPECIAL FEATURES C/W COO AND COA, 110 VDC/VAC, SELECT PSIO/2 DI/3 DO, MANUFACTURER SEL | TYPE : POWER SUPPLY |  |  | SPECIAL FEATURES : 110 VDC/VAC, SELECT PSIO/2 DI/3 DO, C/W COO AND COA | [5 empty] | MANUFACTURER : SEL
9913057103 | R0389 | CARD | CARD: | CARD: SPECIAL FEATURES WITH 2 EA DIODE 1000 PIV, 1A, USAGE DESIGN PART OF EDG 100, MANUFACTURER ENERCON, MANUFACTURER REFERENCE E-0030 |  |  |  | SPECIAL FEATURES : WITH 2 EA DIODE 1000 PIV, 1A | USAGE DESIGN : PART OF EDG 100 |  |  |  |  | MANUFACTURER : ENERCON | MANUFACTURER REFERENCE : E-0030
9913057184 | R0389 | CARD | CARD: MASTER LOGIC;110/125VDC;INVERTER | CARD: TYPE MASTER LOGIC, SIZE 110/125 VDC, SPECIAL FEATURES XXW I/F BOARD, EQUIPMENT NAME INVERTER, EQUIPMENT TYPE/MODEL WEW-1030-110/230-EAN, MANUFACTURER GUTOR, MANUFACTURER REFERENCE POS A0701, 0P2406A | TYPE : MASTER LOGIC | SIZE : 110/125 VDC |  | SPECIAL FEATURES : XXW I/F BOARD |  | EQUIPMENT NAME : INVERTER | EQUIPMENT TYPE/MODEL : WEW-1030-110/230-EAN |  |  | MANUFACTURER : GUTOR | MANUFACTURER REFERENCE : 0P2406A, POS A0701
9913057199 | R0389 | CARD | CARD: FAN MONITOR 8 CHN;INVERTER;E00X | CARD: TYPE FAN MONITOR 8 CHANNEL, LOW FAN SPEED 120-240VAC, EQUIPMENT NAME INVERTER, EQUIPMENT TYPE/MODEL WEW-1030-110/230-EAN, MANUFACTURER GUTOR, MANUFACTURER REFERENCE 0P2438, E00X | TYPE : FAN MONITOR 8 CHANNEL, LOW FAN SPEED 120-240VAC |  |  |  |  | EQUIPMENT NAME : INVERTER | EQUIPMENT TYPE/MODEL : WEW-1030-110/230-EAN |  |  | MANUFACTURER : GUTOR | MANUFACTURER REFERENCE : E00X, 0P2438
9913057191 | R0389 | CARD | CARD: STATIC SWITCH;INVERTER | CARD: TYPE STATIC SWITCH EN, SPECIAL FEATURES 100AAC-IAC-200AAC, EQUIPMENT NAME INVERTER, EQUIPMENT TYPE/MODEL WEW-1030-110/230-EAN, MANUFACTURER GUTOR, MANUFACTURER REFERENCE POS A035/A036, 0C0074 | TYPE : STATIC SWITCH EN |  |  | SPECIAL FEATURES : 100AAC-IAC-200AAC |  | EQUIPMENT NAME : INVERTER | EQUIPMENT TYPE/MODEL : WEW-1030-110/230-EAN |  |  | MANUFACTURER : GUTOR | MANUFACTURER REFERENCE : 0C0074, POS A035/A036
9913057190 | R0389 | CARD | CARD: INVERTER;WEW-1030-110 | CARD: TYPE PARALLEL CONTROLLER BOARD, SPECIAL FEATURES CARD DESIGNATION A024, EQUIPMENT NAME INVERTER, EQUIPMENT TYPE/MODEL WEW-1030-110/230-EAN, MANUFACTURER GUTOR, MANUFACTURER REFERENCE POS A024 | TYPE : PARALLEL CONTROLLER BOARD |  |  | SPECIAL FEATURES : CARD DESIGNATION A024 |  | EQUIPMENT NAME : INVERTER | EQUIPMENT TYPE/MODEL : WEW-1030-110/230-EAN |  |  | MANUFACTURER : GUTOR | MANUFACTURER REFERENCE : POS A024
9913057185 | R0389 | CARD | CARD: INVERTER | CARD: TYPE SIGNAL CONTROLLER, SPECIAL FEATURES CARD DESIGNATION A072, EQUIPMENT NAME INVERTER, EQUIPMENT TYPE/MODEL WER-1030-110/230-EAN, MANUFACTURER GUTOR, MANUFACTURER REFERENCE POS A072, 0P0363 | TYPE : SIGNAL CONTROLLER |  |  | SPECIAL FEATURES : CARD DESIGNATION A072 |  | EQUIPMENT NAME : INVERTER | EQUIPMENT TYPE/MODEL : WER-1030-110/230-EAN |  |  | MANUFACTURER : GUTOR | MANUFACTURER REFERENCE : 0P0363, POS A072
9903015126 | R0389 | CARD | CARD: CUP ASSY;TRANSMITTER;F9167BM | CARD: TYPE CPU ASSEMBLY, EQUIPMENT NAME TRANSMITTER, ADDITIONAL EQUIPMENT DATA PROD CTR.B60, MANUFACTURER YOKOGAWA, MANUFACTURER REFERENCE F9167BM | TYPE : CPU ASSEMBLY |  |  |  |  | EQUIPMENT NAME : TRANSMITTER |  |  | ADDITIONAL EQUIPMENT DATA : PROD CTR.B60 | MANUFACTURER : YOKOGAWA | MANUFACTURER REFERENCE : F9167BM
6009240023 | R0441 | CHASSIS | CHASSIS: POWER SUPPLY;ABB;PHARPSCH100000 | CHASSIS: TYPE POWER SUPPLY, SIZE 230MM H X 550MM W, MANUFACTURER ABB, MANUFACTURER REFERENCE PHARPSCH100000 | TYPE : POWER SUPPLY | SIZE : 230MM H X 550MM W | [6 empty] | MANUFACTURER : ABB | MANUFACTURER REFERENCE : PHARPSCH100000
6794501181 | R0441 | CHASSIS | CHASSIS: COMPLETE ELECTRONIC ASSY PCB | CHASSIS: TYPE COMPLETE ELECTRONIC ASSEMBLY PCB, TRANSFORMER, CABLE LOOMS | TYPE : COMPLETE ELECTRONIC ASSEMBLY PCB, TRANSFORMER, CABLE LOOMS
9900247392 | R0441 | CHASSIS | CHASSIS: MODULE MOUNTING UNIT;RR;IEMMU11 | CHASSIS: TYPE MODULE MOUNTING UNIT, MOUNT REAR, SPECIAL FEATURES DAT TAPE DRIVE, MANUFACTURER BAILEY, MANUFACTURER REFERENCE IEMMU11 INFI 90 | TYPE : MODULE MOUNTING UNIT |  | MOUNT : REAR | SPECIAL FEATURES : DAT TAPE DRIVE |  |  |  |  | MANUFACTURER : BAILEY | MANUFACTURER REFERENCE : IEMMU11 INFI 90
9900251885 | R0441 | CHASSIS | CHASSIS: MICRONET PLUS 14 SLOT;5453-759 | CHASSIS: TYPE MICRONET PLUS 14 SLOT, REDUND WITH SMART FANS, MANUFACTURER WOODWARD, MANUFACTURER REFERENCE 5453-759 | TYPE : MICRONET PLUS 14 SLOT, REDUND WITH SMART FANS | [7 empty] | MANUFACTURER : WOODWARD | MANUFACTURER REFERENCE : 5453-759
9900255425 | R0441 | CHASSIS | CHASSIS: ELEC PWR 2;ACTUATOR;IQ90;MOD 6C | CHASSIS: TYPE ELECTRONIC ASSEMBLY POWER 2, EQUIPMENT NAME ELECTRIC ACTUATOR, EQUIPMENT TYPE/MODEL IQ90F30Z, ADDITIONAL EQUIPMENT DATA 2034NM, 24RPM, 3110, MANUFACTURER ROTORK, MANUFACTURER REFERENCE MODULE 6C | TYPE : ELECTRONIC ASSEMBLY POWER 2 |  |  |  | EQUIPMENT NAME : ELECTRIC ACTUATOR | EQUIPMENT TYPE/MODEL : IQ90F30Z |  | ADDITIONAL EQUIPMENT DATA : 2034NM, 24RPM, 3110 | MANUFACTURER : ROTORK | MANUFACTURER REFERENCE : MODULE 6C
9900239049 | R0441 | CHASSIS | CHASSIS: ELEC PWR 1;ACTUATOR;IQ40;MOD 6B | CHASSIS: TYPE ELECTRONIC ASSEMBLY POWER 1, SPECIAL FEATURES POWER PCB WITH TRANSFORMER, EQUIPMENT NAME ELECTRIC ACTUATOR, EQUIPMENT TYPE/MODEL IQ40, EQUIPMENT SERIAL NUMBER B2665802104, MANUFACTURER ROTORK, MANUFACTURER REFERENCE MODULE 6B | TYPE : ELECTRONIC ASSEMBLY POWER 1 |  |  | SPECIAL FEATURES : POWER PCB WITH TRANSFORMER | EQUIPMENT NAME : ELECTRIC ACTUATOR | EQUIPMENT TYPE/MODEL : IQ40 | EQUIPMENT SERIAL NUMBER : B2665802104 |  | MANUFACTURER : ROTORK | MANUFACTURER REFERENCE : MODULE 6B
9903016094 | R0441 | CHASSIS | CHASSIS: ELEC PWR 1;ACTUATOR;IQ9;MOD 6B | CHASSIS: TYPE ELECTRONIC ASSEMBLY POWER 1, SPECIAL FEATURES POWER PCB WITH TRANSFORMER, EQUIPMENT NAME ELECTRIC ACTUATOR, EQUIPMENT TYPE/MODEL IQ9, EQUIPMENT SERIAL NUMBER SG25610201, MANUFACTURER ROTORK, MANUFACTURER REFERENCE MODULE 6B, WIQ81112 | TYPE : ELECTRONIC ASSEMBLY POWER 1 |  |  | SPECIAL FEATURES : POWER PCB WITH TRANSFORMER | EQUIPMENT NAME : ELECTRIC ACTUATOR | EQUIPMENT TYPE/MODEL : IQ9 | EQUIPMENT SERIAL NUMBER : SG25610201 |  | MANUFACTURER : ROTORK | MANUFACTURER REFERENCE : MODULE 6B, WIQ81112
9913055808 | R0441 | CHASSIS | CHASSIS: | CHASSIS: TYPE 1756/IO 4 SLOT MODULE, MOUNT HORIZONTAL BACK-PANEL | TYPE : 1756/IO 4 SLOT MODULE |  | MOUNT : HORIZONTAL BACK-PANEL
9913055809 | R0441 | CHASSIS | CHASSIS: | CHASSIS: TYPE 1756/IO 10 SLOT MODULE, MOUNT HORIZONTAL BACK-PANEL | TYPE : 1756/IO 10 SLOT MODULE |  | MOUNT : HORIZONTAL BACK-PANEL
6098160011 | R0441 | CHASSIS | CHASSIS: POWER MODULE;BAILEY;IPCHS01 | CHASSIS: TYPE POWER MODULE, MANUFACTURER BAILEY, MANUFACTURER REFERENCE IPCHS01 | TYPE : POWER MODULE | [7 empty] | MANUFACTURER : BAILEY | MANUFACTURER REFERENCE : IPCHS01
1234567863 | R0615 | COVER | COVER: PAIRING CHAMBER;MMB304S;545797-03 | COVER: TYPE PAIRING CHAMBER, EQUIPMENT NAME CENTRIFUGAL OIL SEPARATOR, EQUIPMENT TYPE/MODEL MMB304S-11-50, EQUIPMENT SERIAL NUMBER 4098152, MANUFACTURER ALFA LAVAL, MANUFACTURER REFERENCE 545797-03 | TYPE : PAIRING CHAMBER |  |  |  |  | EQUIPMENT NAME : CENTRIFUGAL OIL SEPARATOR | EQUIPMENT TYPE/MODEL : MMB304S-11-50 | EQUIPMENT SERIAL NUMBER : 4098152 |  | MANUFACTURER : ALFA LAVAL | MANUFACTURER REFERENCE : 545797-03
3156010141 | R0615 | COVER | COVER: SUCTION;PUMP;2201-011-HT;3800405 | COVER: TYPE SUCTION, EQUIPMENT NAME SUBMERSIBLE PUMP, EQUIPMENT TYPE/MODEL 2201-011-HT, ADDITIONAL EQUIPMENT DATA 37 KW, 50 HZ, MANUFACTURER FLYGT, MANUFACTURER REFERENCE 3800405 | TYPE : SUCTION |  |  |  |  | EQUIPMENT NAME : SUBMERSIBLE PUMP | EQUIPMENT TYPE/MODEL : 2201-011-HT |  | ADDITIONAL EQUIPMENT DATA : 37 KW, 50 HZ | MANUFACTURER : FLYGT | MANUFACTURER REFERENCE : 3800405
3156010161 | R0615 | COVER | COVER: SUCTION;PUMP;2151-011-MT;3435501 | COVER: TYPE SUCTION, EQUIPMENT NAME SUBMERSIBLE PUMP, EQUIPMENT TYPE/MODEL 2151-011-MT, ADDITIONAL EQUIPMENT DATA 20 KW, 50 HZ, MANUFACTURER FLYGT, MANUFACTURER REFERENCE 3435501 | TYPE : SUCTION |  |  |  |  | EQUIPMENT NAME : SUBMERSIBLE PUMP | EQUIPMENT TYPE/MODEL : 2151-011-MT |  | ADDITIONAL EQUIPMENT DATA : 20 KW, 50 HZ | MANUFACTURER : FLYGT | MANUFACTURER REFERENCE : 3435501
5786830171 | R0615 | COVER | COVER: PVC;DWG:ST499276 | COVER: MATERIAL PVC, EQUIPMENT NAME STEAM TURBINE, EQUIPMENT TYPE/MODEL ST-100, EQUIPMENT SERIAL NUMBER K1E69011G1, ADDITIONAL EQUIPMENT DATA CHECK NO.60200Y, MANUFACTURER FUJI ELECTRIC, MANUFACTURER REFERENCE DWG:ST499276 |  |  | MATERIAL : PVC |  |  | EQUIPMENT NAME : STEAM TURBINE | EQUIPMENT TYPE/MODEL : ST-100 | EQUIPMENT SERIAL NUMBER : K1E69011G1 | ADDITIONAL EQUIPMENT DATA : CHECK NO.60200Y | MANUFACTURER : FUJI ELECTRIC | MANUFACTURER REFERENCE : DWG:ST499276
5786830151 | R0615 | COVER | COVER: TERMINAL BLOCK END MB10/12;PA;GRY | COVER: TYPE TERMINAL BLOCK END MB10/12, SIZE 3MM SPACING, MATERIAL POLYAMIDE, COLOR GRAY | TYPE : TERMINAL BLOCK END MB10/12 | SIZE : 3MM SPACING | MATERIAL : POLYAMIDE | COLOR : GRAY
5872972351 | R0615 | COVER | COVER: UPPER BEARING;GEARBOX;1712;D4-19M | COVER: TYPE UPPER BEARING, SPECIAL FEATURES INTERM SHAFT, EQUIPMENT NAME GEARBOX, EQUIPMENT TYPE/MODEL 1712, MANUFACTURER AMARILLO, MANUFACTURER REFERENCE D4-19M | TYPE : UPPER BEARING |  |  |  | SPECIAL FEATURES : INTERM SHAFT | EQUIPMENT NAME : GEARBOX | EQUIPMENT TYPE/MODEL : 1712 |  |  | MANUFACTURER : AMARILLO | MANUFACTURER REFERENCE : D4-19M
5923930603 | R0615 | COVER | COVER: RELIEF VALVE;3IN X 300MM;CS;MNPT | COVER: TYPE RELIEF VALVE, SIZE 3 IN X 300MM, MATERIAL CARBON STEEL, SPECIAL FEATURES MALE NPT | TYPE : RELIEF VALVE | SIZE : 3 IN X 300MM | MATERIAL : CARBON STEEL |  | SPECIAL FEATURES : MALE NPT
6876560301 | R0615 | COVER | COVER: CABLE TRAY;12X110X200MM;ALUM | COVER: TYPE CABLE TRAY, SIZE 12 X 110 X 200MM, MATERIAL ALUMINIUM, SPECIAL FEATURES NEMA 20C STANDARD | TYPE : CABLE TRAY | SIZE : 12 X 110 X 200MM | MATERIAL : ALUMINIUM |  | SPECIAL FEATURES : NEMA 20C STANDARD
6876560601 | R0615 | COVER | COVER: CABLE TRAY;600MM;ALUM | COVER: TYPE CABLE TRAY, SIZE 600MM, MATERIAL ALUMINIUM, SPECIAL FEATURES NEMA 20C STANDARD | TYPE : CABLE TRAY | SIZE : 600MM | MATERIAL : ALUMINIUM |  | SPECIAL FEATURES : NEMA 20C STANDARD
6880760053 | R0615 | COVER | COVER: U SHAPE;3X10X15X25;POLYESTER | COVER: TYPE U SHAPE, SIZE 3X10X15X25, MATERIAL POLYESTER | TYPE : U SHAPE | SIZE : 3X10X15X25 | MATERIAL : POLYESTER
7599010743 | R0615 | COVER | COVER: BATTERY;MOTORIZED ACTUATOR | COVER: TYPE BATTERY, SPECIAL FEATURES WITH FIXING SCREWS, EQUIPMENT NAME MOTORIZED ACTUATOR | TYPE : BATTERY |  |  |  | SPECIAL FEATURES : WITH FIXING SCREWS | EQUIPMENT NAME : MOTORIZED ACTUATOR
7599010853 | R0615 | COVER | COVER: SWITCH;ACTUATOR;IQ95;MODULE 20A | COVER: TYPE MECHANICAL/DIGITAL SWITCH MECHANISM, EQUIPMENT NAME ELECTRIC ACTUATOR, EQUIPMENT TYPE/MODEL IQ95, MANUFACTURER ROTORK, MANUFACTURER REFERENCE MODULE 20A | TYPE : MECHANICAL/DIGITAL SWITCH MECHANISM |  |  |  |  | EQUIPMENT NAME : ELECTRIC ACTUATOR | EQUIPMENT TYPE/MODEL : IQ95 |  |  | MANUFACTURER : ROTORK | MANUFACTURER REFERENCE : MODULE 20A
0000322661 | R0615 | COVER | COVER: SHOES;DISPOSABLE;ELASTIC BAND | COVER: TYPE SHOES, DISPOSABLE, SPECIAL FEATURES SOFT & LIGHTWEIGHT, FULL ELASTIC BAND IN ANKLES, FOR SUPERIOR FIT TO SHOES | TYPE : SHOES, DISPOSABLE |  |  |  | SPECIAL FEATURES : SOFT & LIGHTWEIGHT, FULL ELASTIC BAND IN ANKLES, FOR SUPERIOR FIT TO SHOES
9900100664 | R0615 | COVER | COVER: 2X7-1/8IN;ALUM;FOR KWH METER | COVER: SIZE 2 X 7-1/8 IN, MATERIAL ALUMINIUM, SPECIAL FEATURES FOR KWH METER |  | SIZE : 2 X 7-1/8 IN | MATERIAL : ALUMINIUM |  | SPECIAL FEATURES : FOR KWH METER
9900240410 | R0615 | COVER | COVER: PLASTIC;ACTUATORBUT | COVER: TYPE PLASTIC, SPECIAL FEATURES ACTUATOR BUTTERFLY VALVE | TYPE : PLASTIC |  |  |  | SPECIAL FEATURES : ACTUATOR BUTTERFLY VALVE
9900245353 | R0615 | COVER | COVER: DUST;HT;MTX-900/960;HLN9820A | COVER: TYPE DUST, MATERIAL PLASTIC, SPECIAL FEATURES C/W THUMBSCREW, EQUIPMENT NAME HANDY TALKIE, EQUIPMENT TYPE/MODEL MTX-900/960, MANUFACTURER MOTOROLA, MANUFACTURER REFERENCE HLN9820A | TYPE : DUST |  | MATERIAL : PLASTIC |  | SPECIAL FEATURES : C/W THUMBSCREW | EQUIPMENT NAME : HANDY TALKIE | EQUIPMENT TYPE/MODEL : MTX-900/960 |  |  | MANUFACTURER : MOTOROLA | MANUFACTURER REFERENCE : HLN9820A
9900247379 | R0615 | COVER | COVER: PUSHBUTTON;ACTUATOR | COVER: TYPE PUSHBUTTON SWITCH, SPECIAL FEATURES FOR SWITCHES AND LOOMS RANGE 1600 MK5 P/B, EQUIPMENT NAME ELECTRIC ACTUATOR, EQUIPMENT SERIAL NUMBER SZ1959C3, MANUFACTURER ROTORK, MANUFACTURER REFERENCE MODULE 6F/4, W69849 | TYPE : PUSHBUTTON SWITCH |  |  |  | SPECIAL FEATURES : FOR SWITCHES AND LOOMS RANGE 1600 MK5 P/B | EQUIPMENT NAME : ELECTRIC ACTUATOR |  | EQUIPMENT SERIAL NUMBER : SZ1959C3 |  | MANUFACTURER : ROTORK | MANUFACTURER REFERENCE : MODULE 6F/4, W69849
9900247899 | R0615 | COVER | COVER: FLUORESCNT LAMP;118.5X58.1CM;MICA | COVER: TYPE FLUORESCENT LAMP, SIZE 118.5 X 58.1CM, MATERIAL MICA | TYPE : FLUORESCENT LAMP | SIZE : 118.5 X 58.1CM | MATERIAL : MICA
9900248419 | R0615 | COVER | COVER: GEAR;HITACHI;ANGLE GRINDER;G10SB1 | COVER: TYPE GEAR, EQUIPMENT NAME ANGLE GRINDER, EQUIPMENT TYPE/MODEL G10SB1, MANUFACTURER HITACHI, MANUFACTURER REFERENCE 301960 | TYPE : GEAR |  |  |  |  | EQUIPMENT NAME : ANGLE GRINDER | EQUIPMENT TYPE/MODEL : G10SB1 |  |  | MANUFACTURER : HITACHI | MANUFACTURER REFERENCE : 301960
9900248415 | R0615 | COVER | COVER: CONDUIT;3/4IN;GASKETGK75N | COVER: TYPE CONDUIT BODY, SIZE 3/4 IN, SPECIAL FEATURES C/W GASKET GK75N | TYPE : CONDUIT BODY | SIZE : 3/4 IN |  |  | SPECIAL FEATURES : C/W GASKET GK75N
9900251439 | R0615 | COVER | COVER: FLOWSERVE;PUMP;ERPN-40-315;POS 21 | COVER: MATERIAL SUPER DUPLEX SS 1.4501, SPECIAL FEATURES MATERIAL CODE 507, EQUIPMENT NAME CENTRIFUGAL PUMP, EQUIPMENT TYPE/MODEL ERPN-40-315, EQUIPMENT SERIAL NUMBER G204225-1/2 & G204226-1/2, ADDITIONAL EQUIPMENT DATA JOHN CRANE, D/57841/1/507, MANUFACTURER FLOWSERVE, MANUFACTURER REFERENCE POS 21 |  |  | MATERIAL : SUPER DUPLEX SS 1.4501 |  | SPECIAL FEATURES : MATERIAL CODE 507 | EQUIPMENT NAME : CENTRIFUGAL PUMP | EQUIPMENT TYPE/MODEL : ERPN-40-315 | EQUIPMENT SERIAL NUMBER : G204225-1/2 & G204226-1/2 | ADDITIONAL EQUIPMENT DATA : JOHN CRANE, D/57841/1/507 | MANUFACTURER : FLOWSERVE | MANUFACTURER REFERENCE : POS 21
9900252029 | R0615 | COVER | COVER: CLAMP;600MM;ALUM | COVER: TYPE CLAMP, SIZE 600MM, MATERIAL ALUMINIUM, SPECIAL FEATURES NEMA 20C, C/W 1 PC U-CHANNEL, C/W 2 PCS HOLD DOWN BRACKET, C/W 2 PCS B/N/W-SUS M8X25 LE158-CCCS-600W-AL | TYPE : CLAMP | SIZE : 600MM | MATERIAL : ALUMINIUM |  | SPECIAL FEATURES : NEMA 20C, C/W 1 PC U-CHANNEL, C/W 2 PCS HOLD DOWN BRACKET, C/W 2 PCS B/N/W-SUS M8X25 LE158-CCCS-600W-AL
9900252232 | R0615 | COVER | COVER: PROTECT;SEPARATOR;MAB-104B;37203 | COVER: TYPE PROTECTION, EQUIPMENT NAME SEPARATOR, EQUIPMENT TYPE/MODEL MAB-104B-24, MANUFACTURER ALFA LAVAL, MANUFACTURER REFERENCE 37203 | TYPE : PROTECTION |  |  |  |  | EQUIPMENT NAME : SEPARATOR | EQUIPMENT TYPE/MODEL : MAB-104B-24 |  |  | MANUFACTURER : ALFA LAVAL | MANUFACTURER REFERENCE : 37203
9900252425 | R0615 | COVER | COVER: SAFETY VERMILION;HITACHI;6690248 | COVER: TYPE SAFETY COVER COMP VERMILION, SPECIAL FEATURES C/W BOLT, MANUFACTURER HITACHI, MANUFACTURER REFERENCE 6690248 | TYPE : SAFETY COVER COMP VERMILION |  |  |  | SPECIAL FEATURES : C/W BOLT |  |  |  |  | MANUFACTURER : HITACHI | MANUFACTURER REFERENCE : 6690248
9900252975 | R0615 | COVER | COVER: CABLE TRAY PERF;300X50MM;GALV | COVER: TYPE CABLE TRAY, PERFORATED, SIZE 300 X 50MM, MATERIAL GALVANIZED STEEL, SPECIAL FEATURES NEMA 20C STANDARD | TYPE : CABLE TRAY, PERFORATED | SIZE : 300 X 50MM | MATERIAL : GALVANIZED STEEL |  | SPECIAL FEATURES : NEMA 20C STANDARD
9900253240 | R0615 | COVER | COVER: BREATHER VENT;3/8IN | COVER: TYPE BREATHER VENT, SIZE 3/8 IN | TYPE : BREATHER VENT | SIZE : 3/8 IN
9900253843 | R0615 | COVER | COVER: SAFETY VERMILION;HITACHI;6690248 | COVER: TYPE SAFETY COVER COMP VERMILION, SPECIAL FEATURES C/W BOLT, MANUFACTURER HITACHI, MANUFACTURER REFERENCE 6690248 | TYPE : SAFETY COVER COMP VERMILION |  |  |  | SPECIAL FEATURES : C/W BOLT |  |  |  |  | MANUFACTURER : HITACHI | MANUFACTURER REFERENCE : 6690248
9900254027 | R0615 | COVER | COVER: GROVE;CRANE;RT745;9904101235 | COVER: SPECIAL FEATURES INCLUDE HBR-98, EQUIPMENT NAME ROUGH TERRAIN CRANE, EQUIPMENT TYPE/MODEL RT745, MANUFACTURER GROVE, MANUFACTURER REFERENCE 9904101235 |  |  |  |  | SPECIAL FEATURES : INCLUDE HBR-98 | EQUIPMENT NAME : ROUGH TERRAIN CRANE | EQUIPMENT TYPE/MODEL : RT745 |  |  | MANUFACTURER : GROVE | MANUFACTURER REFERENCE : 9904101235
9900254966 | R0615 | COVER | COVER: PROTECT;SEPARATOR;MAB-104B;37203 | COVER: TYPE PROTECTION, EQUIPMENT NAME SEPARATOR, EQUIPMENT TYPE/MODEL MAB-104B-24, MANUFACTURER ALFA LAVAL, MANUFACTURER REFERENCE 37203 | TYPE : PROTECTION |  |  |  |  | EQUIPMENT NAME : SEPARATOR | EQUIPMENT TYPE/MODEL : MAB-104B-24 |  |  | MANUFACTURER : ALFA LAVAL | MANUFACTURER REFERENCE : 37203
9900254964 | R0615 | COVER | COVER: WATER PUMP;ENGINE;3406;7N1572 | COVER: TYPE WATER PUMP, EQUIPMENT NAME DIESEL ENGINE, EQUIPMENT TYPE/MODEL 3406, MANUFACTURER CATERPILLAR, MANUFACTURER REFERENCE 7N1572 | TYPE : WATER PUMP |  |  |  |  | EQUIPMENT NAME : DIESEL ENGINE | EQUIPMENT TYPE/MODEL : 3406 |  |  | MANUFACTURER : CATERPILLAR | MANUFACTURER REFERENCE : 7N1572
9900254965 | R0615 | COVER | COVER: BEARING;LUBE OIL PUMP;VCRE;POS 24 | COVER: TYPE BEARING, MATERIAL STAINLESS STEEL 316, EQUIPMENT NAME VERTICAL LUBE OIL PUMP, EQUIPMENT TYPE/MODEL VCRE, EQUIPMENT SERIAL NUMBER 96430001, ADDITIONAL EQUIPMENT DATA IMPL DIA 11-5/8 IN, 341 HEAD, 462 GPM, 2970 RPM, ROT CW, MANUFACTURER BUFFALO PUMPS, MANUFACTURER REFERENCE POS 24 | TYPE : BEARING |  | MATERIAL : STAINLESS STEEL 316 |  |  | EQUIPMENT NAME : VERTICAL LUBE OIL PUMP | EQUIPMENT TYPE/MODEL : VCRE | EQUIPMENT SERIAL NUMBER : 96430001 | ADDITIONAL EQUIPMENT DATA : IMPL DIA 11-5/8 IN, 341 HEAD, 462 GPM, 2970 RPM, ROT CW | MANUFACTURER : BUFFALO PUMPS | MANUFACTURER REFERENCE : POS 24
9900254967 | R0615 | COVER | COVER: SUCTION;TOYO;PUMP;ITEM NO.41 | COVER: TYPE SUCTION, SPECIAL FEATURES HCR, EQUIPMENT NAME SUBMERSIBLE PUMP, MANUFACTURER TOYO PUMP, MANUFACTURER REFERENCE ITEM NO.41 | TYPE : SUCTION |  |  |  | SPECIAL FEATURES : HCR | EQUIPMENT NAME : SUBMERSIBLE PUMP |  |  |  | MANUFACTURER : TOYO PUMP | MANUFACTURER REFERENCE : ITEM NO.41
9900234703 | R0615 | COVER | COVER: BOX DH 1000;CRANE;ZSKE/SWL;14273 | COVER: TYPE BOX DH 1000, EQUIPMENT NAME OVERHEAD CRANE, EQUIPMENT TYPE/MODEL ZSKE/SWL-15/40T, EQUIPMENT SERIAL NUMBER 96-1974, MANUFACTURER DEMAG, MANUFACTURER REFERENCE 14273 | TYPE : BOX DH 1000 |  |  |  |  | EQUIPMENT NAME : OVERHEAD CRANE | EQUIPMENT TYPE/MODEL : ZSKE/SWL-15/40T | EQUIPMENT SERIAL NUMBER : 96-1974 |  | MANUFACTURER : DEMAG | MANUFACTURER REFERENCE : 14273
9900255877 | R0615 | COVER | COVER: BATTERY;HINO;TRUCK;76761-1761 | COVER: TYPE BATTERY, EQUIPMENT NAME TRUCK, MANUFACTURER HINO, MANUFACTURER REFERENCE 76761-1761 | TYPE : BATTERY |  |  |  |  | EQUIPMENT NAME : TRUCK |  |  |  | MANUFACTURER : HINO | MANUFACTURER REFERENCE : 76761-1761
9900255659 | R0615 | COVER | COVER: VALVE PUSH ROD;TRUCK;11251-1210 | COVER: TYPE VALVE PUSH ROD, SPECIAL FEATURES FOR ENGINE CYLINDER BLOCK, EQUIPMENT NAME TRUCK, MANUFACTURER HINO, MANUFACTURER REFERENCE 11251-1210 | TYPE : VALVE PUSH ROD |  |  |  | SPECIAL FEATURES : FOR ENGINE CYLINDER BLOCK | EQUIPMENT NAME : TRUCK |  |  |  | MANUFACTURER : HINO | MANUFACTURER REFERENCE : 11251-1210
9900255947 | R0615 | COVER | COVER: NO.1 CVR;HINO;TRUCK;FF173MA | COVER: TYPE NO.1 COVER SUB ASSEMBLY, EQUIPMENT NAME FLATBED TRUCK, EQUIPMENT TYPE/MODEL FF173MA, ADDITIONAL EQUIPMENT DATA ENGINE H07C, MANUFACTURER HINO, MANUFACTURER REFERENCE 31101-1170 | TYPE : NO.1 COVER SUB ASSEMBLY |  |  |  |  | EQUIPMENT NAME : FLATBED TRUCK | EQUIPMENT TYPE/MODEL : FF173MA |  | ADDITIONAL EQUIPMENT DATA : ENGINE H07C | MANUFACTURER : HINO | MANUFACTURER REFERENCE : 31101-1170
9900256312 | R0615 | COVER | COVER: PUMP;HHS-16IN-7;808D0493000D10822 | COVER: EQUIPMENT NAME CONDENSATE BOOSTER PUMP, EQUIPMENT TYPE/MODEL HHS-16IN-7TH, MANUFACTURER UNION PUMP, MANUFACTURER REFERENCE 808D0493000D10822, POS 802 | [5 empty] | EQUIPMENT NAME : CONDENSATE BOOSTER PUMP | EQUIPMENT TYPE/MODEL : HHS-16IN-7TH |  |  | MANUFACTURER : UNION PUMP | MANUFACTURER REFERENCE : 808D0493000D10822, POS 802
9900256293 | R0615 | COVER | COVER: CPLG SHAFT;GEAR DRV;2110Y1;POS 42 | COVER: TYPE COUPLING SHAFT (BLIND BORE), EQUIPMENT NAME ENCLOSED GEAR DRIVE, EQUIPMENT TYPE/MODEL 2110Y1, MANUFACTURER FALK, MANUFACTURER REFERENCE POS 42 | TYPE : COUPLING SHAFT (BLIND BORE) |  |  |  |  | EQUIPMENT NAME : ENCLOSED GEAR DRIVE | EQUIPMENT TYPE/MODEL : 2110Y1 |  |  | MANUFACTURER : FALK | MANUFACTURER REFERENCE : POS 42
9900256292 | R0615 | COVER | COVER: CPLG SHAFT;GEAR DRV;2110Y1;POS 61 | COVER: TYPE COUPLING SHAFT, EQUIPMENT NAME ENCLOSED GEAR DRIVE, EQUIPMENT TYPE/MODEL 2110Y1, MANUFACTURER FALK, MANUFACTURER REFERENCE POS 61 | TYPE : COUPLING SHAFT |  |  |  |  | EQUIPMENT NAME : ENCLOSED GEAR DRIVE | EQUIPMENT TYPE/MODEL : 2110Y1 |  |  | MANUFACTURER : FALK | MANUFACTURER REFERENCE : POS 61
9900256380 | R0615 | COVER | COVER: CRCK INSP;PUMP;153B0377100K15700 | COVER: TYPE CRKC INSPECTION, BEARING OILER, EQUIPMENT NAME CONDENSATE BOOSTER PUMP, EQUIPMENT TYPE/MODEL HHS-GRADE II-7TH, MANUFACTURER UNION PUMP, MANUFACTURER REFERENCE 153B0377100K15700, ITEM NO.845 | TYPE : CRKC INSPECTION, BEARING OILER |  |  |  |  | EQUIPMENT NAME : CONDENSATE BOOSTER PUMP | EQUIPMENT TYPE/MODEL : HHS-GRADE II-7TH |  |  | MANUFACTURER : UNION PUMP | MANUFACTURER REFERENCE : 153B0377100K15700, ITEM NO.845
9900256610 | R0615 | COVER | COVER: PUSHBUTTON;ACTUATOR;MODULE 6F/5 | COVER: TYPE PUSHBUTTON SWITCH, SPECIAL FEATURES CENELEC & WATERTIGHT METRIC, EQUIPMENT NAME ELECTRIC ACTUATOR, MANUFACTURER ROTORK, MANUFACTURER REFERENCE MODULE 6F/5 | TYPE : PUSHBUTTON SWITCH |  |  |  | SPECIAL FEATURES : CENELEC & WATERTIGHT METRIC | EQUIPMENT NAME : ELECTRIC ACTUATOR |  |  |  | MANUFACTURER : ROTORK | MANUFACTURER REFERENCE : MODULE 6F/5
9900256619 | R0615 | COVER | COVER: TERMINAL;ACTUATOR;A90;MOD 2 | COVER: TYPE TERMINAL, EQUIPMENT NAME ELECTRIC ACTUATOR, EQUIPMENT TYPE/MODEL A90, MANUFACTURER ROTORK, MANUFACTURER REFERENCE MODULE 2 | TYPE : TERMINAL |  |  |  |  | EQUIPMENT NAME : ELECTRIC ACTUATOR | EQUIPMENT TYPE/MODEL : A90 |  |  | MANUFACTURER : ROTORK | MANUFACTURER REFERENCE : MODULE 2
9900256699 | R0615 | COVER | COVER: TERMINAL;ACTUATOR;A11;MOD 2 | COVER: TYPE TERMINAL, EQUIPMENT NAME ELECTRIC ACTUATOR, EQUIPMENT TYPE/MODEL A11, MANUFACTURER ROTORK, MANUFACTURER REFERENCE MODULE 2 | TYPE : TERMINAL |  |  |  |  | EQUIPMENT NAME : ELECTRIC ACTUATOR | EQUIPMENT TYPE/MODEL : A11 |  |  | MANUFACTURER : ROTORK | MANUFACTURER REFERENCE : MODULE 2
9900256810 | R0615 | COVER | COVER: VENT;CTRL VALVE;1031-26062SR;P36 | COVER: TYPE VENT, MATERIAL PLASTIC, EQUIPMENT NAME ACTUATOR CONTROL VALVE, EQUIPMENT TYPE/MODEL 1031-26082DA, MANUFACTURER FISHER, MANUFACTURER REFERENCE POS 36 | TYPE : VENT |  | MATERIAL : PLASTIC |  |  | EQUIPMENT NAME : ACTUATOR CONTROL VALVE | EQUIPMENT TYPE/MODEL : 1031-26082DA |  |  | MANUFACTURER : FISHER | MANUFACTURER REFERENCE : POS 36
9900256824 | R0615 | COVER | COVER: CTRL VALVE;1031-26062SR;P67 | COVER: MATERIAL DUCTILE IRON, EQUIPMENT NAME ACTUATOR CONTROL VALVE, EQUIPMENT TYPE/MODEL 1031-26082DA, MANUFACTURER FISHER, MANUFACTURER REFERENCE POS 67 |  |  | MATERIAL : DUCTILE IRON |  |  | EQUIPMENT NAME : ACTUATOR CONTROL VALVE | EQUIPMENT TYPE/MODEL : 1031-26082DA |  |  | MANUFACTURER : FISHER | MANUFACTURER REFERENCE : POS 67
9900256859 | R0615 | COVER | COVER: VENT;CTRL VALVE;1031-26062SR;P36 | COVER: TYPE VENT, MATERIAL PLASTIC, EQUIPMENT NAME ACTUATOR CONTROL VALVE, EQUIPMENT TYPE/MODEL 1031-26062SR, MANUFACTURER FISHER, MANUFACTURER REFERENCE POS 36 | TYPE : VENT |  | MATERIAL : PLASTIC |  |  | EQUIPMENT NAME : ACTUATOR CONTROL VALVE | EQUIPMENT TYPE/MODEL : 1031-26062SR |  |  | MANUFACTURER : FISHER | MANUFACTURER REFERENCE : POS 36
9900256877 | R0615 | COVER | COVER: CTRL VALVE;1031-26062SR;P67 | COVER: MATERIAL DUCTILE IRON, EQUIPMENT NAME ACTUATOR CONTROL VALVE, EQUIPMENT TYPE/MODEL 1031-26062SR, MANUFACTURER FISHER, MANUFACTURER REFERENCE POS 67 |  |  | MATERIAL : DUCTILE IRON |  |  | EQUIPMENT NAME : ACTUATOR CONTROL VALVE | EQUIPMENT TYPE/MODEL : 1031-26062SR |  |  | MANUFACTURER : FISHER | MANUFACTURER REFERENCE : POS 67
9900256926 | R0615 | COVER | COVER: CTRL VALVE;1031-33082SR;P67 | COVER: MATERIAL DUCTILE IRON, EQUIPMENT NAME ACTUATOR CONTROL VALVE, EQUIPMENT TYPE/MODEL 1031-33082SR, MANUFACTURER FISHER, MANUFACTURER REFERENCE POS 67 |  |  | MATERIAL : DUCTILE IRON |  |  | EQUIPMENT NAME : ACTUATOR CONTROL VALVE | EQUIPMENT TYPE/MODEL : 1031-33082SR |  |  | MANUFACTURER : FISHER | MANUFACTURER REFERENCE : POS 67
9900256975 | R0615 | COVER | COVER: CTRL VALVE;1031-33102SR;P67 | COVER: MATERIAL DUCTILE IRON, EQUIPMENT NAME ACTUATOR CONTROL VALVE, EQUIPMENT TYPE/MODEL 1031-33102SR, MANUFACTURER FISHER, MANUFACTURER REFERENCE POS 67 |  |  | MATERIAL : DUCTILE IRON |  |  | EQUIPMENT NAME : ACTUATOR CONTROL VALVE | EQUIPMENT TYPE/MODEL : 1031-33102SR |  |  | MANUFACTURER : FISHER | MANUFACTURER REFERENCE : POS 67
9900257643 | R0615 | COVER | COVER: PUMP;HHS-8IN-7;802D0469507B21145 | COVER: EQUIPMENT NAME CONDENSATE BOOSTER PUMP, EQUIPMENT TYPE/MODEL HHS-8IN-GRADE IIA-7TH-ED, MANUFACTURER UNION PUMP, MANUFACTURER REFERENCE 802D0469507B21145, POS 802 | [5 empty] | EQUIPMENT NAME : CONDENSATE BOOSTER PUMP | EQUIPMENT TYPE/MODEL : HHS-8IN-GRADE IIA-7TH-ED |  |  | MANUFACTURER : UNION PUMP | MANUFACTURER REFERENCE : 802D0469507B21145, POS 802
9900257689 | R0615 | COVER | COVER: CRCK INSP;PUMP;153B0377100K15700 | COVER: TYPE CRKC INSPECTION, BEARING OILER, EQUIPMENT NAME CONDENSATE BOOSTER PUMP, EQUIPMENT TYPE/MODEL HHS-GRADE II-7TH, MANUFACTURER UNION PUMP, MANUFACTURER REFERENCE 153B0377100K15700, ITEM NO.845 | TYPE : CRKC INSPECTION, BEARING OILER |  |  |  |  | EQUIPMENT NAME : CONDENSATE BOOSTER PUMP | EQUIPMENT TYPE/MODEL : HHS-GRADE II-7TH |  |  | MANUFACTURER : UNION PUMP | MANUFACTURER REFERENCE : 153B0377100K15700, ITEM NO.845
9900257726 | R0615 | COVER | COVER: PUMP;HHS-13IN-7;P802 | COVER: EQUIPMENT NAME CONDENSATE BOOSTER PUMP, EQUIPMENT TYPE/MODEL HHS-13IN-GRADE IIA-7TH-ED, MANUFACTURER UNION PUMP, MANUFACTURER REFERENCE POS 802, 802D0470603B21145 | [5 empty] | EQUIPMENT NAME : CONDENSATE BOOSTER PUMP | EQUIPMENT TYPE/MODEL : HHS-13IN-GRADE IIA-7TH-ED |  |  | MANUFACTURER : UNION PUMP | MANUFACTURER REFERENCE : 802D0470603B21145, POS 802
9900257769 | R0615 | COVER | COVER: CRCK INSP;PUMP;153B0377100K15700 | COVER: TYPE CRKC INSPECTION, BEARING OILER, EQUIPMENT NAME CONDENSATE BOOSTER PUMP, EQUIPMENT TYPE/MODEL HHS-GRADE II-7TH, MANUFACTURER UNION PUMP, MANUFACTURER REFERENCE 153B0377100K15700, ITEM NO.845 | TYPE : CRKC INSPECTION, BEARING OILER |  |  |  |  | EQUIPMENT NAME : CONDENSATE BOOSTER PUMP | EQUIPMENT TYPE/MODEL : HHS-GRADE II-7TH |  |  | MANUFACTURER : UNION PUMP | MANUFACTURER REFERENCE : 153B0377100K15700, ITEM NO.845
9900257843 | R0615 | COVER | COVER: HOUSING;BLEED VALVE;A11/T416-42IN | COVER: TYPE HOUSING, EQUIPMENT NAME BLEED VALVE, EQUIPMENT TYPE/MODEL A11/T416-M11-S-42 IN, MANUFACTURER BETTIS, MANUFACTURER REFERENCE POS 1-20 | TYPE : HOUSING |  |  |  |  | EQUIPMENT NAME : BLEED VALVE | EQUIPMENT TYPE/MODEL : A11/T416-M11-S-42 IN |  |  | MANUFACTURER : BETTIS | MANUFACTURER REFERENCE : POS 1-20
9900257865 | R0615 | COVER | COVER: WEATHER;BLEED VALVE;A11/T416-42IN | COVER: TYPE WEATHER, EQUIPMENT NAME BLEED VALVE, EQUIPMENT TYPE/MODEL A11/T416-M11-S-42 IN, MANUFACTURER BETTIS, MANUFACTURER REFERENCE POS 3-130 | TYPE : WEATHER |  |  |  |  | EQUIPMENT NAME : BLEED VALVE | EQUIPMENT TYPE/MODEL : A11/T416-M11-S-42 IN |  |  | MANUFACTURER : BETTIS | MANUFACTURER REFERENCE : POS 3-130
9903001606 | R0615 | COVER | COVER: STEELFLEX GRID COUPLING 1060T31 | COVER: TYPE STEELFLEX GRID COUPLING 1060T31, MANUFACTURER FALK, MANUFACTURER REFERENCE POS 2 | TYPE : STEELFLEX GRID COUPLING 1060T31 | [8 empty] | MANUFACTURER : FALK | MANUFACTURER REFERENCE : POS 2
9903011390 | R0615 | COVER | COVER: HOLDUCT | COVER: EQUIPMENT NAME HOLDUCT ISOPHASE BUS | [5 empty] | EQUIPMENT NAME : HOLDUCT ISOPHASE BUS
9900104560 | R0615 | COVER | COVER: FUSE HOLDER;PLASTIC;BLK;YS-C1 | COVER: TYPE FUSE HOLDER, MATERIAL THERMOPLASTIC, COLOR BLACK, MANUFACTURER YONGSUNG, MANUFACTURER REFERENCE YS-C1 | TYPE : FUSE HOLDER |  | MATERIAL : THERMOPLASTIC | COLOR : BLACK | [5 empty] | MANUFACTURER : YONGSUNG | MANUFACTURER REFERENCE : YS-C1
9903014631 | R0615 | COVER | COVER: FRONT;SKID PUMP;AMP10;102-01-08 | COVER: TYPE FRONT, EQUIPMENT NAME CHEMICAL INJECTION SKID PUMP, EQUIPMENT TYPE/MODEL AMP10, MANUFACTURER BOYSER PUMPS, MANUFACTURER REFERENCE 102-01-08 | TYPE : FRONT |  |  |  |  | EQUIPMENT NAME : CHEMICAL INJECTION SKID PUMP | EQUIPMENT TYPE/MODEL : AMP10 |  |  | MANUFACTURER : BOYSER PUMPS | MANUFACTURER REFERENCE : 102-01-08
9903020234 | R0615 | COVER | COVER: RECEPTACLE;PVC;PANASONIC;WZJ1781 | COVER: TYPE RECEPTACLE, MATERIAL PVC, COLOR WHITE, MANUFACTURER PANASONIC, MANUFACTURER REFERENCE WZJ1781 | TYPE : RECEPTACLE |  | MATERIAL : PVC | COLOR : WHITE | [5 empty] | MANUFACTURER : PANASONIC | MANUFACTURER REFERENCE : WZJ1781
9903020236 | R0615 | COVER | COVER: SWITCH;WNF 6201 | COVER: TYPE SWITCH, SPECIAL FEATURES WNF 6201, MANUFACTURER NATIONAL | TYPE : SWITCH |  |  |  | SPECIAL FEATURES : WNF 6201 |  |  |  |  | MANUFACTURER : NATIONAL
9903022516 | R0615 | COVER | COVER: CLUTCH;FORKLIFT;60-6FDN-3;3101-10 | COVER: TYPE CLUTCH ASSEMBLY, EQUIPMENT NAME FORKLIFT, EQUIPMENT TYPE/MODEL 60-6FDN-3, EQUIPMENT SERIAL NUMBER 10347, MANUFACTURER TOYOTA, MANUFACTURER REFERENCE 3101-10 | TYPE : CLUTCH ASSEMBLY |  |  |  |  | EQUIPMENT NAME : FORKLIFT | EQUIPMENT TYPE/MODEL : 60-6FDN-3 | EQUIPMENT SERIAL NUMBER : 10347 |  | MANUFACTURER : TOYOTA | MANUFACTURER REFERENCE : 3101-10
9903024218 | R0615 | COVER | COVER: AC GENERATOR;25742;008-00277-00 | COVER: TYPE PLATE, EQUIPMENT NAME AC GENERATOR, EQUIPMENT TYPE/MODEL 25742/A257420000, EQUIPMENT SERIAL NUMBER 099821, MANUFACTURER KATO, MANUFACTURER REFERENCE 008-00277-00 | TYPE : PLATE |  |  |  |  | EQUIPMENT NAME : AC GENERATOR | EQUIPMENT TYPE/MODEL : 25742/A257420000 | EQUIPMENT SERIAL NUMBER : 099821 |  | MANUFACTURER : KATO | MANUFACTURER REFERENCE : 008-00277-00
9903024221 | R0615 | COVER | COVER: AC GENERATOR;25742;009-19111-09 | COVER: TYPE END PLATE, EQUIPMENT NAME AC GENERATOR, EQUIPMENT TYPE/MODEL 25742/A257420000, EQUIPMENT SERIAL NUMBER 099821, MANUFACTURER KATO, MANUFACTURER REFERENCE 009-19111-09 | TYPE : END PLATE |  |  |  |  | EQUIPMENT NAME : AC GENERATOR | EQUIPMENT TYPE/MODEL : 25742/A257420000 | EQUIPMENT SERIAL NUMBER : 099821 |  | MANUFACTURER : KATO | MANUFACTURER REFERENCE : 009-19111-09
9903024222 | R0615 | COVER | COVER: AC GENERATOR;25742;009-29156-07 | COVER: EQUIPMENT NAME AC GENERATOR, EQUIPMENT TYPE/MODEL 25742/A257420000, EQUIPMENT SERIAL NUMBER 099821, MANUFACTURER KATO, MANUFACTURER REFERENCE 009-29156-07 | [5 empty] | EQUIPMENT NAME : AC GENERATOR | EQUIPMENT TYPE/MODEL : 25742/A257420000 | EQUIPMENT SERIAL NUMBER : 099821 |  | MANUFACTURER : KATO | MANUFACTURER REFERENCE : 009-29156-07
9903024226 | R0615 | COVER | COVER: AC GENERATOR;25742;037-90124-00 | COVER: TYPE OUTLET BOX, EQUIPMENT NAME AC GENERATOR, EQUIPMENT TYPE/MODEL 25742/A257420000, EQUIPMENT SERIAL NUMBER 099821, MANUFACTURER KATO, MANUFACTURER REFERENCE 037-90124-00 | TYPE : OUTLET BOX |  |  |  |  | EQUIPMENT NAME : AC GENERATOR | EQUIPMENT TYPE/MODEL : 25742/A257420000 | EQUIPMENT SERIAL NUMBER : 099821 |  | MANUFACTURER : KATO | MANUFACTURER REFERENCE : 037-90124-00
9903026896 | R0615 | COVER | COVER: MOTOR FAN;363X160X1.5MM;SS | COVER: TYPE MOTOR FAN, SIZE 363MM DIA X 160MM W X 1.5MM THK, 270MM SCREEN MESH DIA, 4MM SCREEN MESH HOLE DIA, MATERIAL STAINLESS STEEL | TYPE : MOTOR FAN | SIZE : 363MM DIA X 160MM W X 1.5MM THK, 270MM SCREEN MESH DIA, 4MM SCREEN MESH HOLE DIA | MATERIAL : STAINLESS STEEL
9903026897 | R0615 | COVER | COVER: MOTOR FAN;263X110X1.5MM;SS | COVER: TYPE MOTOR FAN, SIZE 263MM DIA X 110MM W X 1.5MM THK, 215MM SCREEN MESH DIA, 4MM SCREEN MESH HOLE DIA, MATERIAL STAINLESS STEEL | TYPE : MOTOR FAN | SIZE : 263MM DIA X 110MM W X 1.5MM THK, 215MM SCREEN MESH DIA, 4MM SCREEN MESH HOLE DIA | MATERIAL : STAINLESS STEEL
9903026898 | R0615 | COVER | COVER: MOTOR FAN;188X80X1.5MM;SS | COVER: TYPE MOTOR FAN, SIZE 188MM DIA X 80MM W X 1.5MM THK, 150MM SCREEN MESH DIA, 4MM SCREEN MESH HOLE DIA, MATERIAL STAINLESS STEEL | TYPE : MOTOR FAN | SIZE : 188MM DIA X 80MM W X 1.5MM THK, 150MM SCREEN MESH DIA, 4MM SCREEN MESH HOLE DIA | MATERIAL : STAINLESS STEEL
9903027577 | R0615 | COVER | COVER: POWER;CLEARCOLOR | COVER: TYPE POWER DISTRIBUTION BLOCK, SPECIAL FEATURES CLEAR COLOR, RIGHT HAND POSITION | TYPE : POWER DISTRIBUTION BLOCK |  |  |  | SPECIAL FEATURES : CLEAR COLOR, RIGHT HAND POSITION
9903050937 | R0615 | COVER | COVER: STEELFLEX GRID COUPLING 1110T10 | COVER: TYPE STEELFLEX GRID COUPLING 1110T10, SPECIAL FEATURES C/W SCREW & LUBE PLUG, MANUFACTURER FALK, MANUFACTURER REFERENCE POS 2 | TYPE : STEELFLEX GRID COUPLING 1110T10 |  |  |  | SPECIAL FEATURES : C/W SCREW & LUBE PLUG |  |  |  |  | MANUFACTURER : FALK | MANUFACTURER REFERENCE : POS 2
9903050938 | R0615 | COVER | COVER: STEELFLEX GRID COUPLING 1150T10 | COVER: TYPE STEELFLEX GRID COUPLING 1150T10, SPECIAL FEATURES C/W SCREW & LUBE PLUG, MANUFACTURER FALK, MANUFACTURER REFERENCE POS 2 | TYPE : STEELFLEX GRID COUPLING 1150T10 |  |  |  | SPECIAL FEATURES : C/W SCREW & LUBE PLUG |  |  |  |  | MANUFACTURER : FALK | MANUFACTURER REFERENCE : POS 2
9903069372 | R0615 | COVER | COVER: RELAY HOUSING;N26-G12-0329-P10 | COVER: TYPE RELAY HOUSING, GOVERNOR VALVE SERVOMOTOR, EQUIPMENT NAME STEAM TURBINE, EQUIPMENT TYPE/MODEL SC2F-30, MANUFACTURER MITSUBISHI HEAVY INDUSTRIES, MANUFACTURER REFERENCE DWG:N26-G12-0329-POS 10, N26-891-0068-2 | TYPE : RELAY HOUSING, GOVERNOR VALVE SERVOMOTOR |  |  |  |  | EQUIPMENT NAME : STEAM TURBINE | EQUIPMENT TYPE/MODEL : SC2F-30 |  |  | MANUFACTURER : MITSUBISHI HEAVY INDUSTRIES | MANUFACTURER REFERENCE : DWG:N26-G12-0329-POS 10, N26-891-0068-2
9903072144 | R0615 | COVER | COVER: REAR;GENERATOR;KW26-08;KW2601047 | COVER: TYPE REAR COVER MOTOR, EQUIPMENT NAME GENERATOR, EQUIPMENT TYPE/MODEL KW26-08, MANUFACTURER KRISBOW, MANUFACTURER REFERENCE KW2601047, KT20400001 | TYPE : REAR COVER MOTOR |  |  |  |  | EQUIPMENT NAME : GENERATOR | EQUIPMENT TYPE/MODEL : KW26-08 |  |  | MANUFACTURER : KRISBOW | MANUFACTURER REFERENCE : KW2601047, KT20400001
9903072645 | R0615 | COVER | COVER: PUMP;OH2-4X6X14;802E0331504D22330 | COVER: MATERIAL STAINLESS STEEL 316L ASTM A240, EQUIPMENT NAME CONDENSATE BOOSTER PUMP, EQUIPMENT TYPE/MODEL CUP-OH2-4X6X14B, MANUFACTURER UNION PUMP, MANUFACTURER REFERENCE 802E0331504D22330 |  |  | MATERIAL : STAINLESS STEEL 316L ASTM A240 |  |  | EQUIPMENT NAME : CONDENSATE BOOSTER PUMP | EQUIPMENT TYPE/MODEL : CUP-OH2-4X6X14B |  |  | MANUFACTURER : UNION PUMP | MANUFACTURER REFERENCE : 802E0331504D22330
9903073227 | R0615 | COVER | COVER: MSV;28IN X 150PSI;ST355149-P2 | COVER: SIZE 470 X 470 X 850MM, MATERIAL CARBON STEEL JIS G3101 SS400, EQUIPMENT NAME MAIN STOP VALVE, EQUIPMENT TYPE/MODEL 28 IN X 150 PSI, MANUFACTURER FUJI ELECTRIC, MANUFACTURER REFERENCE DWG:ST355166-POS 2, DWG:ST355149-POS 2 |  | SIZE : 470 X 470 X 850MM | MATERIAL : CARBON STEEL JIS G3101 SS400 |  |  | EQUIPMENT NAME : MAIN STOP VALVE | EQUIPMENT TYPE/MODEL : 28 IN X 150 PSI |  |  | MANUFACTURER : FUJI ELECTRIC | MANUFACTURER REFERENCE : DWG:ST355166-POS 2, DWG:ST355149-POS 2
9903073723 | R0615 | COVER | COVER: BEARING;LUBE OIL PUMP;VCRE;POS 24 | COVER: TYPE BEARING, MATERIAL STAINLESS STEEL 316, EQUIPMENT NAME VERTICAL LUBE OIL PUMP, EQUIPMENT TYPE/MODEL VCRE, EQUIPMENT SERIAL NUMBER 96430001, ADDITIONAL EQUIPMENT DATA IMPL DIA 11-5/8 IN, 341 HEAD, 462 GPM, 2970 RPM, ROT CW, MANUFACTURER BUFFALO PUMPS, MANUFACTURER REFERENCE POS 24 | TYPE : BEARING |  | MATERIAL : STAINLESS STEEL 316 |  |  | EQUIPMENT NAME : VERTICAL LUBE OIL PUMP | EQUIPMENT TYPE/MODEL : VCRE | EQUIPMENT SERIAL NUMBER : 96430001 | ADDITIONAL EQUIPMENT DATA : IMPL DIA 11-5/8 IN, 341 HEAD, 462 GPM, 2970 RPM, ROT CW | MANUFACTURER : BUFFALO PUMPS | MANUFACTURER REFERENCE : POS 24
9903074694 | R0615 | COVER | COVER: SHUTOFF VALVE;ENGINE;QSX15-P500 | COVER: TYPE SHUTOFF VALVE, MATERIAL STAINLESS STEEL, EQUIPMENT NAME DIESEL ENGINE, EQUIPMENT TYPE/MODEL QSX15-P500, EQUIPMENT SERIAL NUMBER 79598346, MANUFACTURER CUMMINS, MANUFACTURER REFERENCE 129839 | TYPE : SHUTOFF VALVE |  | MATERIAL : STAINLESS STEEL |  |  | EQUIPMENT NAME : DIESEL ENGINE | EQUIPMENT TYPE/MODEL : QSX15-P500 | EQUIPMENT SERIAL NUMBER : 79598346 |  | MANUFACTURER : CUMMINS | MANUFACTURER REFERENCE : 129839
5786830251 | R0615 | COVER | COVER: TERM BLOCK END;1.8X35.9X42.5MM;PA | COVER: TYPE TERMINAL BLOCK END, SIZE 1.8MM W X 35.9MM H X 42.5MM L, MATERIAL POLYAMIDE, COLOR GRAY | TYPE : TERMINAL BLOCK END | SIZE : 1.8MM W X 35.9MM H X 42.5MM L | MATERIAL : POLYAMIDE | COLOR : GRAY
9900251357 | R0615 | COVER | COVER: FLOWSERVE;PUMP;150-WUC-2M;POS 21 | COVER: MATERIAL SUPER DUPLEX SS 1.4501, EQUIPMENT NAME CENTRIFUGAL PUMP, EQUIPMENT TYPE/MODEL 150-WUC-2M-4, EQUIPMENT SERIAL NUMBER G204223-1/2 & G204224-1/2, ADDITIONAL EQUIPMENT DATA JOHN CRANE MECH SEAL D/57682/1/507, MANUFACTURER FLOWSERVE, MANUFACTURER REFERENCE MATL CODE 507, POS 21 |  |  | MATERIAL : SUPER DUPLEX SS 1.4501 |  |  | EQUIPMENT NAME : CENTRIFUGAL PUMP | EQUIPMENT TYPE/MODEL : 150-WUC-2M-4 | EQUIPMENT SERIAL NUMBER : G204223-1/2 & G204224-1/2 | ADDITIONAL EQUIPMENT DATA : JOHN CRANE MECH SEAL D/57682/1/507 | MANUFACTURER : FLOWSERVE | MANUFACTURER REFERENCE : POS 21, MATL CODE 507
9903023891 | R0615 | COVER | COVER: BATTERY TERMINAL-POSITIVE;PVC;RED | COVER: TYPE BATTERY TERMINAL BOOTS, POSITIVE, MATERIAL FLEXIBE PVC, SPECIAL FEATURES FOR ANTI-SHORT PROTECTION, RED COLOR | TYPE : BATTERY TERMINAL BOOTS, POSITIVE |  | MATERIAL : FLEXIBE PVC |  | SPECIAL FEATURES : FOR ANTI-SHORT PROTECTION, RED COLOR
9903023892 | R0615 | COVER | COVER: BATTERY TERMINAL-NEGATIVE;PVC;BLK | COVER: TYPE BATTERY TERMINAL BOOTS, NEGATIVE, MATERIAL FLEXIBE PVC, SPECIAL FEATURES FOR ANTI-SHORT PROTECTION, BLACK COLOR | TYPE : BATTERY TERMINAL BOOTS, NEGATIVE |  | MATERIAL : FLEXIBE PVC |  | SPECIAL FEATURES : FOR ANTI-SHORT PROTECTION, BLACK COLOR
9903025324 | R0615 | COVER | COVER: | COVER: TYPE FLOOR DRAIN, SIZE 2 IN | TYPE : FLOOR DRAIN | SIZE : 2 IN
9903075709 | R0615 | COVER | COVER: ARC CHUTES-DIVERTER SWITCH;OLTC | COVER: TYPE ARC CHUTES, DIVERTER SWITCH, EQUIPMENT NAME ON LOAD TAP CHANGER, EQUIPMENT TYPE/MODEL MSIII-300Y-72.5/B-10193W, MANUFACTURER MASCHINENFABRIK REINHAUSEN, MANUFACTURER REFERENCE DWG:8943894E | TYPE : ARC CHUTES, DIVERTER SWITCH |  |  |  |  | EQUIPMENT NAME : ON LOAD TAP CHANGER | EQUIPMENT TYPE/MODEL : MSIII-300Y-72.5/B-10193W |  |  | MANUFACTURER : MASCHINENFABRIK REINHAUSEN | MANUFACTURER REFERENCE : DWG:8943894E
5786830101 | R0615 | COVER | COVER: TERMINAL BLOCK END MA4/6;PA;GRY | COVER: TYPE TERMINAL BLOCK END MA4/6, SIZE 3MM SPACING, MATERIAL POLYAMIDE, COLOR GRAY | TYPE : TERMINAL BLOCK END MA4/6 | SIZE : 3MM SPACING | MATERIAL : POLYAMIDE | COLOR : GRAY
4349800121 | R0615 | COVER | COVER: ACTUATOR | COVER: TYPE TERMINAL FIXING, EQUIPMENT NAME ELECTRIC ACTUATOR, MANUFACTURER ROTORK, MANUFACTURER REFERENCE MODULE 55A, IQ2/SZ810466 | TYPE : TERMINAL FIXING |  |  |  |  | EQUIPMENT NAME : ELECTRIC ACTUATOR |  |  |  | MANUFACTURER : ROTORK | MANUFACTURER REFERENCE : MODULE 55A, IQ2/SZ810466
9913054625 | R0615 | COVER | COVER: RESET LEVER-TRIP;N26-G42-0153-P3 | COVER: TYPE RESET LEVER, EMERGENCY TRIP AND PROTECTIVE DEVICE, MATERIAL CARBON STEEL S25C, EQUIPMENT NAME STEAM TURBINE, EQUIPMENT TYPE/MODEL SC2F-30, MANUFACTURER MITSUBISHI HEAVY INDUSTRIES, MANUFACTURER REFERENCE N26-890-3787-2, DWG:N26-G42-0153-POS 3 | TYPE : RESET LEVER, EMERGENCY TRIP AND PROTECTIVE DEVICE |  | MATERIAL : CARBON STEEL S25C |  |  | EQUIPMENT NAME : STEAM TURBINE | EQUIPMENT TYPE/MODEL : SC2F-30 |  |  | MANUFACTURER : MITSUBISHI HEAVY INDUSTRIES | MANUFACTURER REFERENCE : DWG:N26-G42-0153-POS 3, N26-890-3787-2
9913054629 | R0615 | COVER | COVER: TEST LEVER-TRIP;N26-G42-0152-P3 | COVER: TYPE TEST LEVER, EMERGENCY TRIP AND PROTECTIVE DEVICE, EQUIPMENT NAME STEAM TURBINE, EQUIPMENT TYPE/MODEL SC2F-30, MANUFACTURER MITSUBISHI HEAVY INDUSTRIES, MANUFACTURER REFERENCE DWG:N26-G42-0152-POS 3, N26-890-3783-2 | TYPE : TEST LEVER, EMERGENCY TRIP AND PROTECTIVE DEVICE |  |  |  |  | EQUIPMENT NAME : STEAM TURBINE | EQUIPMENT TYPE/MODEL : SC2F-30 |  |  | MANUFACTURER : MITSUBISHI HEAVY INDUSTRIES | MANUFACTURER REFERENCE : DWG:N26-G42-0152-POS 3, N26-890-3783-2