## Worksheet
6006410253 | R0854 | FAN | FAN: CENTRF;330CFM;24V;34W;3100R;175MM | FAN: TYPE CENTRIFUGAL, SIZE 175MM DIA X 69MM W, ELECTRICAL RATING 24VDC, 34W, 1.6A, 3100 RPM, CAPACITY 330 CFM | TYPE : CENTRIFUGAL | SIZE : 175MM DIA X 69MM W | ELECTRICAL RATING : 24VDC, 34W, 1.6A, 3100 RPM | CAPACITY : 330 CFM
6009240053 | R0854 | FAN | FAN: FILTER UNIT;105M3/H;115V;204X204MM | FAN: TYPE FAN AND FILTER UNIT, SIZE 204MM W X 204MM H, ELECTRICAL RATING 115VAC, 50/60HZ, CAPACITY 105 M3/H | TYPE : FAN AND FILTER UNIT | SIZE : 204MM W X 204MM H | ELECTRICAL RATING : 115VAC, 50/60HZ | CAPACITY : 105 M3/H
6009240013 | R0854 | FAN | FAN: | FAN: TYPE MPS FAN, SIZE L 55MM X H 170MM X W 450MM, ELECTRICAL RATING 24VDC, EQUIPMENT NAME POWER SUPPLY | TYPE : MPS FAN | SIZE : L 55MM X H 170MM X W 450MM | ELECTRICAL RATING : 24VDC |  |  | EQUIPMENT NAME : POWER SUPPLY
6009240043 | R0854 | FAN | FAN: | FAN: TYPE CONTROL SYSTEM, SIZE L 149.86MM X H 264.16MM X W 264.16MM, ELECTRICAL RATING 24VDC | TYPE : CONTROL SYSTEM | SIZE : L 149.86MM X H 264.16MM X W 264.16MM | ELECTRICAL RATING : 24VDC
6533010201 | R0854 | FAN | FAN: AXIAL;210-250CFM;220-240V;27W;3100R | FAN: TYPE AXIAL, SIZE 172MM DIA X 151MM H X 51MM W, ELECTRICAL RATING 220 TO 240VAC, 26 TO 27W, 0.11 TO 0.12A, 50/60HZ, 2700 TO 3100 RPM, CAPACITY 210 TO 250 CFM | TYPE : AXIAL | SIZE : 172MM DIA X 151MM H X 51MM W | ELECTRICAL RATING : 220 TO 240VAC, 26 TO 27W, 0.11 TO 0.12A, 50/60HZ, 2700 TO 3100 RPM | CAPACITY : 210 TO 250 CFM
9903027332 | R0854 | FAN | FAN: AXIAL;102CFM;120X120X32MM | FAN: TYPE AXIAL EXHAUST, SIZE 120MM W X 120MM H X 32MM TH, ELECTRICAL RATING 230VAC, 0.09A, 14W, 60HZ, CAPACITY 102 CFM, SPECIAL FEATURES 3100RPM | TYPE : AXIAL EXHAUST | SIZE : 120MM W X 120MM H X 32MM TH | ELECTRICAL RATING : 230VAC, 0.09A, 14W, 60HZ | CAPACITY : 102 CFM | SPECIAL FEATURES : 3100RPM
9900104044 | R0854 | FAN | FAN: AXIAL;175M3/H;230V;3300R;119X119MM | FAN: TYPE AXIAL, SIZE 119 X 119 X 38MM, ELECTRICAL RATING 230VAC, 4.6W, 3300 RPM, CAPACITY 175 M3/H | TYPE : AXIAL | SIZE : 119 X 119 X 38MM | ELECTRICAL RATING : 230VAC, 4.6W, 3300 RPM | CAPACITY : 175 M3/H
9900104064 | R0854 | FAN | FAN: 425-A2-CB;POS 70 | FAN: EQUIPMENT NAME GEARBOX, EQUIPMENT TYPE/MODEL 425-A2-CB, MANUFACTURER FALK, MANUFACTURER REFERENCE POS 70 | [5 empty] | EQUIPMENT NAME : GEARBOX | EQUIPMENT TYPE/MODEL : 425-A2-CB |  |  | MANUFACTURER : FALK | MANUFACTURER REFERENCE : POS 70
9900104387 | R0854 | FAN | FAN: SUB ASY;230V;FAN BOX XXW;OM-94026 | FAN: TYPE SUB ASSEMBLY, ELECTRICAL RATING 230VAC, 50HZ, SPECIAL FEATURES FOR FAN BOX XXW, MANUFACTURER GUTOR, MANUFACTURER REFERENCE DESIGN NO.E001-E004, OM-94026 | TYPE : SUB ASSEMBLY |  | ELECTRICAL RATING : 230VAC, 50HZ |  | SPECIAL FEATURES : FOR FAN BOX XXW |  |  |  |  | MANUFACTURER : GUTOR | MANUFACTURER REFERENCE : OM-94026, DESIGN NO.E001-E004
9900104427 | R0854 | FAN | FAN: VENT;9.5M3/MIN;1PH;220V;39W;2700R | FAN: TYPE VENTILATING, SIZE 180MM W X 180MM LG X 65MM H, ELECTRICAL RATING 1 PHASE, 220VAC, 39W, 0.25A, 50/60HZ, 2700 RPM, CAPACITY 9.5 M3/MIN | TYPE : VENTILATING | SIZE : 180MM W X 180MM LG X 65MM H | ELECTRICAL RATING : 1 PHASE, 220VAC, 39W, 0.25A, 50/60HZ, 2700 RPM | CAPACITY : 9.5 M3/MIN
9900247207 | R0854 | FAN | FAN: CENTRF;1540M3/H;230V;190W;2700R | FAN: TYPE CENTRIFUGAL, SIZE 172MM ID X 250MM OD X 56MM BLADE H X 102MM O/A H, ELECTRICAL RATING 230VAC, 190 TO 259W, 0.83 TO 1.13A, 50/60HZ, 2700 TO 3030 RPM, CAPACITY 1540 TO 1745 M3/H, SPECIAL FEATURES IP44, THERMALLY PROTECTED, C/W CAPACITO R, 6.0 MF, 400V | TYPE : CENTRIFUGAL | SIZE : 172MM ID X 250MM OD X 56MM BLADE H X 102MM O/A H | ELECTRICAL RATING : 230VAC, 190 TO 259W, 0.83 TO 1.13A, 50/60HZ, 2700 TO 3030 RPM | CAPACITY : 1540 TO 1745 M3/H | SPECIAL FEATURES : IP44, THERMALLY PROTECTED, C/W CAPACITO R, 6.0 MF, 400V
9900248010 | R0854 | FAN | FAN: VENT;220V;50HZ | FAN: TYPE VENTILATING, ELECTRICAL RATING 220VAC, 50HZ | TYPE : VENTILATING |  | ELECTRICAL RATING : 220VAC, 50HZ
9900105003 | R0854 | FAN | FAN: COOLING TWR;6 BLADES;1611-8;HP7000 | FAN: TYPE COOLING TOWER, SPECIAL FEATURES 6 BLADES, EQUIPMENT TYPE/MODEL 1611-8, EQUIPMENT SERIAL NUMBER 1611/110275-97, MANUFACTURER MARLEY, MANUFACTURER REFERENCE HP7000 | TYPE : COOLING TOWER |  |  |  | SPECIAL FEATURES : 6 BLADES |  | EQUIPMENT TYPE/MODEL : 1611-8 | EQUIPMENT SERIAL NUMBER : 1611/110275-97 |  | MANUFACTURER : MARLEY | MANUFACTURER REFERENCE : HP7000
9900253647 | R0854 | FAN | FAN: RADIATOR;CAT;ENGINE;3406B | FAN: TYPE RADIATOR, EQUIPMENT NAME DIESEL ENGINE, EQUIPMENT TYPE/MODEL 3406B, MANUFACTURER CATERPILLAR | TYPE : RADIATOR |  |  |  |  | EQUIPMENT NAME : DIESEL ENGINE | EQUIPMENT TYPE/MODEL : 3406B |  |  | MANUFACTURER : CATERPILLAR
9900253829 | R0854 | FAN | FAN: ROTOR;SANDER;GSS-230;1-606-610-116 | FAN: TYPE ROTOR, EQUIPMENT NAME ORBIT SANDER, EQUIPMENT TYPE/MODEL GSS-230, MANUFACTURER BOSCH, MANUFACTURER REFERENCE 1-606-610-116 | TYPE : ROTOR |  |  |  |  | EQUIPMENT NAME : ORBIT SANDER | EQUIPMENT TYPE/MODEL : GSS-230 |  |  | MANUFACTURER : BOSCH | MANUFACTURER REFERENCE : 1-606-610-116
9900257082 | R0854 | FAN | FAN: 240VAC | FAN: ELECTRICAL RATING 240VAC, MANUFACTURER BAILEY, MANUFACTURER REFERENCE IEFAN02 |  |  | ELECTRICAL RATING : 240VAC | [6 empty] | MANUFACTURER : BAILEY | MANUFACTURER REFERENCE : IEFAN02
9900257442 | R0854 | FAN | FAN: AXIAL;ROTRON CARAVEL;22610-101-01 | FAN: TYPE TUBE AXIAL FOR SPECIAL PANEL, SPECIAL FEATURES ROTRON CARAVEL, MANUFACTURER ALLEN BRADLEY, MANUFACTURER REFERENCE 22610-101-01 | TYPE : TUBE AXIAL FOR SPECIAL PANEL |  |  |  | SPECIAL FEATURES : ROTRON CARAVEL |  |  |  |  | MANUFACTURER : ALLEN BRADLEY | MANUFACTURER REFERENCE : 22610-101-01
9900257475 | R0854 | FAN | FAN: CENTRF;120V;RH35M;80025-586-01 | FAN: TYPE CENTRIFUGAL, ELECTRICAL RATING 120VAC, MANUFACTURER ALLEN BRADLEY, MANUFACTURER REFERENCE RH35M, 80025-586-01 | TYPE : CENTRIFUGAL |  | ELECTRICAL RATING : 120VAC | [6 empty] | MANUFACTURER : ALLEN BRADLEY | MANUFACTURER REFERENCE : RH35M, 80025-586-01
9903001466 | R0854 | FAN | FAN: EXHAUST;1400RPM | FAN: TYPE EXHAUST FLAMEPROOF, SIZE 16 IN DIA, ELECTRICAL RATING 220/380VAC, 130W, CAPACITY 2880 M3/H, SPECIAL FEATURES 1400RPM | TYPE : EXHAUST FLAMEPROOF | SIZE : 16 IN DIA | ELECTRICAL RATING : 220/380VAC, 130W | CAPACITY : 2880 M3/H | SPECIAL FEATURES : 1400RPM
9903010200 | R0854 | FAN | FAN: EVAPORAT | FAN: TYPE EVAPORATOR, SPECIAL FEATURES FOR NAYATI UNDERNEATH CHILLER AND FREEZER | TYPE : EVAPORATOR |  |  |  | SPECIAL FEATURES : FOR NAYATI UNDERNEATH CHILLER AND FREEZER
9903012143 | R0854 | FAN | FAN: EVAPORAT;220V;18W;1300RPM | FAN: TYPE EVAPORATOR, ELECTRICAL RATING 220V, 18W, 50HZ, SPECIAL FEATURES 1300RPM | TYPE : EVAPORATOR |  | ELECTRICAL RATING : 220V, 18W, 50HZ |  | SPECIAL FEATURES : 1300RPM
9903015975 | R0854 | FAN | FAN: 349810 | FAN: SPECIAL FEATURES FOR ENGINE DEUTZ F6L912, EQUIPMENT NAME VIBRATORY ROLLER COMPACTOR, EQUIPMENT TYPE/MODEL CA251D, MANUFACTURER DYNAPAC, MANUFACTURER REFERENCE 349810 |  |  |  |  | SPECIAL FEATURES : FOR ENGINE DEUTZ F6L912 | EQUIPMENT NAME : VIBRATORY ROLLER COMPACTOR | EQUIPMENT TYPE/MODEL : CA251D |  |  | MANUFACTURER : DYNAPAC | MANUFACTURER REFERENCE : 349810
9900254974 | R0854 | FAN | FAN: ASSEMBLY;NASH;LRVP;904-R2-SS;POS 6A | FAN: TYPE ASSEMBLY, EQUIPMENT NAME LIQUID RING VACUUM PUMP, EQUIPMENT TYPE/MODEL 904-R2-SS, MANUFACTURER NASH, MANUFACTURER REFERENCE POS 6A | TYPE : ASSEMBLY |  |  |  |  | EQUIPMENT NAME : LIQUID RING VACUUM PUMP | EQUIPMENT TYPE/MODEL : 904-R2-SS |  |  | MANUFACTURER : NASH | MANUFACTURER REFERENCE : POS 6A
9903016272 | R0854 | FAN | FAN: AXIAL;160M3/H;230V;2650R;119X119MM | FAN: TYPE AXIAL, SIZE 119 X 119 X 38MM, ELECTRICAL RATING 230VAC, 50HZ, 2650 RPM, CAPACITY 160 M3/H, SPECIAL FEATURES FOR MIMIC CONTROL PANEL | TYPE : AXIAL | SIZE : 119 X 119 X 38MM | ELECTRICAL RATING : 230VAC, 50HZ, 2650 RPM | CAPACITY : 160 M3/H | SPECIAL FEATURES : FOR MIMIC CONTROL PANEL
9903017167 | R0854 | FAN | FAN: VENT;9.5M3/MIN;1PH;220V;39W;2700R | FAN: TYPE VENTILATING, SIZE 180MM W X 180MM LG X 65MM H, ELECTRICAL RATING 1 PHASE, 220VAC, 39W, 0.25A, 50/60HZ, 2700 RPM, CAPACITY 9.5 M3/MIN | TYPE : VENTILATING | SIZE : 180MM W X 180MM LG X 65MM H | ELECTRICAL RATING : 1 PHASE, 220VAC, 39W, 0.25A, 50/60HZ, 2700 RPM | CAPACITY : 9.5 M3/MIN
9903024223 | R0854 | FAN | FAN: CROWLEY;AC GENERATOR;017-18020-49 | FAN: TYPE CROWLEY, EQUIPMENT NAME AC GENERATOR, EQUIPMENT TYPE/MODEL A257420000, EQUIPMENT SERIAL NUMBER 099821, MANUFACTURER KATO, MANUFACTURER REFERENCE 017-18020-49 | TYPE : CROWLEY |  |  |  |  | EQUIPMENT NAME : AC GENERATOR | EQUIPMENT TYPE/MODEL : A257420000 | EQUIPMENT SERIAL NUMBER : 099821 |  | MANUFACTURER : KATO | MANUFACTURER REFERENCE : 017-18020-49
9903024224 | R0854 | FAN | FAN: ASSEMBLY;AC GENERATOR;017-24150-33 | FAN: TYPE ASSEMBLY, EQUIPMENT NAME AC GENERATOR, EQUIPMENT TYPE/MODEL A257420000, EQUIPMENT SERIAL NUMBER 099821, MANUFACTURER KATO, MANUFACTURER REFERENCE 017-24150-33 | TYPE : ASSEMBLY |  |  |  |  | EQUIPMENT NAME : AC GENERATOR | EQUIPMENT TYPE/MODEL : A257420000 | EQUIPMENT SERIAL NUMBER : 099821 |  | MANUFACTURER : KATO | MANUFACTURER REFERENCE : 017-24150-33
9903037204 | R0854 | FAN | FAN: EXPLOSION;7980CFM;220V,50HZ | FAN: TYPE EXPLOSION PROOF, SIZE 32 IN X 32 IN X 15 IN, ELECTRICAL RATING 220V, 50HZ, 0.5HP, CAPACITY 7980 CFM, SPECIAL FEATURES 1725 RPM | TYPE : EXPLOSION PROOF | SIZE : 32 IN X 32 IN X 15 IN | ELECTRICAL RATING : 220V, 50HZ, 0.5HP | CAPACITY : 7980 CFM | SPECIAL FEATURES : 1725 RPM
9903041189 | R0854 | FAN | FAN: ENGINE COOLING;AIR COMPR;16539090 | FAN: TYPE ENGINE COOLING, EQUIPMENT NAME INSTRUMENT PORTABLE AIR COMPRESSOR, EQUIPMENT TYPE/MODEL P260AWIR, EQUIPMENT SERIAL NUMBER 399177UCSA24, MANUFACTURER INGERSOLL RAND, MANUFACTURER REFERENCE 16539090 | TYPE : ENGINE COOLING |  |  |  |  | EQUIPMENT NAME : INSTRUMENT PORTABLE AIR COMPRESSOR | EQUIPMENT TYPE/MODEL : P260AWIR | EQUIPMENT SERIAL NUMBER : 399177UCSA24 |  | MANUFACTURER : INGERSOLL RAND | MANUFACTURER REFERENCE : 16539090
9903046092 | R0854 | FAN | FAN: MOTOR COOLING;RGZESD;51-751-381 | FAN: TYPE MOTOR COOLING, SIZE 206.375MM DIA, 16.09MM ID, 0.625 IN BORE, 30MM FIN H, 8-1/8 IN O/A DIA, KEYWAY 1/8 IN X 1/16 IN, SPECIAL FEATURES 6 BLADES, MATERIAL PLASTIC, EQUIPMENT NAME INDUCTION MOTOR, EQUIPMENT TYPE/MODEL RGZESD, ADDITIONAL EQUIPMENT DATA 380VAC, 2935 RPM, 50 HZ, FRAME 254T, MANUFACTURER SIEMENS, MANUFACTURER REFERENCE 51-751-381 | TYPE : MOTOR COOLING | SIZE : 206.375MM DIA, 16.09MM ID, 0.625 IN BORE, 30MM FIN H, 8-1/8 IN O/A DIA, KEYWAY 1/8 IN X 1/16 IN |  |  | SPECIAL FEATURES : 6 BLADES, MATERIAL PLASTIC | EQUIPMENT NAME : INDUCTION MOTOR | EQUIPMENT TYPE/MODEL : RGZESD |  | ADDITIONAL EQUIPMENT DATA : 380VAC, 2935 RPM, 50 HZ, FRAME 254T | MANUFACTURER : SIEMENS | MANUFACTURER REFERENCE : 51-751-381
9903064838 | R0854 | FAN | FAN: | FAN: EQUIPMENT NAME OVERHEAD CRANE, EQUIPMENT TYPE/MODEL OHC-32T, ADDITIONAL EQUIPMENT DATA MOTOR NO.MF16Z-106N155P45002T-IP55, S/N M66912, MANUFACTURER KONECRANES, MANUFACTURER REFERENCE N506/2 | [5 empty] | EQUIPMENT NAME : OVERHEAD CRANE | EQUIPMENT TYPE/MODEL : OHC-32T |  | ADDITIONAL EQUIPMENT DATA : MOTOR NO.MF16Z-106N155P45002T-IP55, S/N M66912 | MANUFACTURER : KONECRANES | MANUFACTURER REFERENCE : N506/2
9903071663 | R0854 | FAN | FAN: AXIAL;590CFM;230V;54W;2900R;200MM | FAN: TYPE AXIAL, SIZE 200MM (260MM DIA X 80MM W), ELECTRICAL RATING 220 TO 240VAC, 54W, 2900 RPM, 50/60 HZ, CAPACITY 590 CFM, SPECIAL FEATURES V AIR FLOW DIRECTION, 7 BLADES, IP54 | TYPE : AXIAL | SIZE : 200MM (260MM DIA X 80MM W) | ELECTRICAL RATING : 220 TO 240VAC, 54W, 2900 RPM, 50/60 HZ | CAPACITY : 590 CFM | SPECIAL FEATURES : V AIR FLOW DIRECTION, 7 BLADES, IP54
9903072361 | R0854 | FAN | FAN: COOLING TWR;1346CFS;6 BLADES;HP7336 | FAN: TYPE COOLING TOWER, SIZE 336 IN LG, ELECTRICAL RATING 125 HP, 1480 RPM, CAPACITY 1346 CFS, SPECIAL FEATURES 6 BLADES, SUITABLE FOR 32.2 SERIES GEARBOX, C/W 1 SET TRIPLE COAT FAN HUB, MANUFACTURER MARLEY, MANUFACTURER REFERENCE HP7336-6 | TYPE : COOLING TOWER | SIZE : 336 IN LG | ELECTRICAL RATING : 125 HP, 1480 RPM | CAPACITY : 1346 CFS | SPECIAL FEATURES : 6 BLADES, SUITABLE FOR 32.2 SERIES GEARBOX, C/W 1 SET TRIPLE COAT FAN HUB |  |  |  |  | MANUFACTURER : MARLEY | MANUFACTURER REFERENCE : HP7336-6
9903072360 | R0854 | FAN | FAN: COOLING TWR;1346CFS;6 BLADES;HP7336 | FAN: TYPE COOLING TOWER, SIZE 336 IN LG, ELECTRICAL RATING 125 HP, 1480 RPM, CAPACITY 1346 CFS, SPECIAL FEATURES 6 BLADES, SUITABLE FOR 32.2 SERIES GEARBOX, C/W 1 SET TRIPLE COAT FAN HUB, MANUFACTURER MARLEY, MANUFACTURER REFERENCE HP7336-6 | TYPE : COOLING TOWER | SIZE : 336 IN LG | ELECTRICAL RATING : 125 HP, 1480 RPM | CAPACITY : 1346 CFS | SPECIAL FEATURES : 6 BLADES, SUITABLE FOR 32.2 SERIES GEARBOX, C/W 1 SET TRIPLE COAT FAN HUB |  |  |  |  | MANUFACTURER : MARLEY | MANUFACTURER REFERENCE : HP7336-6
9903072722 | R0854 | FAN | FAN: AXIAL;62000M3/H;400VAC,2.7A,50HZ | FAN: TYPE AXIAL, ELECTRICAL RATING 400VAC, 2.7A, 50HZ, 1.4KW, 900RPM, CAPACITY 62000 M3/H, SPECIAL FEATURES 7 BLADES, IP54, INSULATION CLASS F | TYPE : AXIAL |  | ELECTRICAL RATING : 400VAC, 2.7A, 50HZ, 1.4KW, 900RPM | CAPACITY : 62000 M3/H | SPECIAL FEATURES : 7 BLADES, IP54, INSULATION CLASS F
9903075584 | R0854 | FAN | FAN: CIRCULATING;100;110VDC;6IN;OM_6728 | FAN: TYPE CIRCULATING, SIZE 6 IN, ELECTRICAL RATING 110VDC, CAPACITY 100, SPECIAL FEATURES BLADE 4 TYPE EXHAUST, REFF DESIGN FAN A_060. ITEM NUMBER _ OM_6728, SMAAL RATING 230 VOL T,, FAN : SDC 110-220 R | TYPE : CIRCULATING | SIZE : 6 IN | ELECTRICAL RATING : 110VDC | CAPACITY : 100 | SPECIAL FEATURES : BLADE 4 TYPE EXHAUST, REFF DESIGN FAN A_060. ITEM NUMBER _ OM_6728, SMAAL RATING 230 VOL T,, FAN
9903072961 | R0854 | FAN | FAN: | FAN: TYPE AXIAL CIRCULATING 4 BLADE, SIZE 8 IN, ELECTRICAL RATING 220V, CAPACITY 100 CFM | TYPE : AXIAL CIRCULATING 4 BLADE | SIZE : 8 IN | ELECTRICAL RATING : 220V | CAPACITY : 100 CFM
9900100366 | R0854 | FAN | FAN: COOLING;110-120V;0.21A;120X120MM | FAN: TYPE COOLING, SIZE 120 X 120MM, ELECTRICAL RATING 110 TO 120VAC, 0.21A, 50/60HZ, SPECIAL FEATURES FOR DC SYSTEM, IMPEDENCE PROTECTED | TYPE : COOLING | SIZE : 120 X 120MM | ELECTRICAL RATING : 110 TO 120VAC, 0.21A, 50/60HZ |  | SPECIAL FEATURES : IMPEDENCE PROTECTED, FOR DC SYSTEM
9903079519 | R0854 | FAN | FAN: SIDEWALL;19500CFM;380V;1420R;910MM | FAN: TYPE VENTILATING, SIDEWALL AXIAL EXHAUST, SIZE 910 X 910 X 1295MM, ELECTRICAL RATING 380VAC, 5.2A, 50HZ, 2.2KW, 1420 RPM, 4 POLE, CAPACITY 19500 CFM, SPECIAL FEATURES 650MM PROPELLER DIA | TYPE : VENTILATING, SIDEWALL AXIAL EXHAUST | SIZE : 910 X 910 X 1295MM | ELECTRICAL RATING : 380VAC, 5.2A, 50HZ, 2.2KW, 1420 RPM, 4 POLE | CAPACITY : 19500 CFM | SPECIAL FEATURES : 650MM PROPELLER DIA
9903079570 | R0854 | FAN | FAN: SIDEWALL;19500CFM;380V;1420R;910MM | FAN: TYPE VENTILATING, SIDEWALL AXIAL EXHAUST, SIZE 910 X 910 X 1295MM, ELECTRICAL RATING 380VAC, 5.2A, 50HZ, 2.2KW, 1420 RPM, 4 POLE, CAPACITY 19500 CFM, SPECIAL FEATURES 650MM PROPELLER DIA | TYPE : VENTILATING, SIDEWALL AXIAL EXHAUST | SIZE : 910 X 910 X 1295MM | ELECTRICAL RATING : 380VAC, 5.2A, 50HZ, 2.2KW, 1420 RPM, 4 POLE | CAPACITY : 19500 CFM | SPECIAL FEATURES : 650MM PROPELLER DIA
9913054058 | R0854 | FAN | FAN: MOTOR COOLING;50.7X330MM;6900G02 | FAN: TYPE MOTOR COOLING, SIZE 50.7MM ID X 330MM OD, SPECIAL FEATURES MATERIAL PLASTIC, EQUIPMENT NAME ELECTRIC MOTOR, EQUIPMENT TYPE/MODEL 100 HP/75KW, MANUFACTURER GENERAL ELECTRIC, MANUFACTURER REFERENCE 6900G02 | TYPE : MOTOR COOLING | SIZE : 50.7MM ID X 330MM OD |  |  | SPECIAL FEATURES : MATERIAL PLASTIC | EQUIPMENT NAME : ELECTRIC MOTOR | EQUIPMENT TYPE/MODEL : 100 HP/75KW |  |  | MANUFACTURER : GENERAL ELECTRIC | MANUFACTURER REFERENCE : 6900G02
9913055851 | R0854 | FAN | FAN: COOLING;300MM;PUMP;TG-MHSK180-100/4 | FAN: TYPE COOLING, SIZE 300MM OD, EQUIPMENT NAME PUMP, EQUIPMENT TYPE/MODEL TG-MHSK-180-100/4, MANUFACTURER GAE, MANUFACTURER REFERENCE DWG:PU00140048-001SCD | TYPE : COOLING | SIZE : 300MM OD |  |  |  | EQUIPMENT NAME : PUMP | EQUIPMENT TYPE/MODEL : TG-MHSK-180-100/4 |  |  | MANUFACTURER : GAE | MANUFACTURER REFERENCE : DWG:PU00140048-001SCD
9913056022 | R0854 | FAN | FAN: MOTOR COOLING;TKEH-FBKW4;185KW;380V | FAN: TYPE MOTOR COOLING, EQUIPMENT NAME ELECTRIC MOTOR, EQUIPMENT TYPE/MODEL TKEH-FBKW4, ADDITIONAL EQUIPMENT DATA 185 KW, 380VAC, 339A, 1480 RPM, FRAME D315M, MANUFACTURER TOSHIBA | TYPE : MOTOR COOLING |  |  |  |  | EQUIPMENT NAME : ELECTRIC MOTOR | EQUIPMENT TYPE/MODEL : TKEH-FBKW4 |  | ADDITIONAL EQUIPMENT DATA : 185 KW, 380VAC, 339A, 1480 RPM, FRAME D315M | MANUFACTURER : TOSHIBA
9913056466 | R0854 | FAN | FAN: ASPIRATOR VESDA VLS;XTRALIS;VSP-015 | FAN: TYPE ASPIRATOR VESDA VLS, MANUFACTURER XTRALIS, MANUFACTURER REFERENCE VSP-015 | TYPE : ASPIRATOR VESDA VLS | [8 empty] | MANUFACTURER : XTRALIS | MANUFACTURER REFERENCE : VSP-015
9913057198 | R0854 | FAN | FAN: | FAN: TYPE DUAL SPEED XXW, ELECTRICAL RATING 230VAC, EQUIPMENT NAME INVERTER, EQUIPMENT TYPE/MODEL WEW-1030-110/230-EAN, MANUFACTURER GUTOR, MANUFACTURER REFERENCE 0M-8190, POS E00X | TYPE : DUAL SPEED XXW |  | ELECTRICAL RATING : 230VAC |  |  | EQUIPMENT NAME : INVERTER | EQUIPMENT TYPE/MODEL : WEW-1030-110/230-EAN |  |  | MANUFACTURER : GUTOR | MANUFACTURER REFERENCE : 0M-8190, POS E00X
9913058315 | R0854 | FAN | FAN: AXIAL | FAN: TYPE AXIAL, SIZE 150MM, ELECTRICAL RATING 230VAC, 20VA | TYPE : AXIAL | SIZE : 150MM | ELECTRICAL RATING : 230VAC, 20VA
9900249120 | R0875 | FILTER,AIR | FILTER,AIR: SAF-RD;90X107X385MM;CL | FILTER: AIR, TYPE SAFETY ROUND, SIZE 90MM ID X 107MM OD X 385MM LG, ELEMENT MATERIAL CELLULOSE, HOUSING MATERIAL RUBBER | TYPE : SAFETY ROUND | SIZE : 90MM ID X 107MM OD X 385MM LG | ELEMENT MATERIAL : CELLULOSE |  | HOUSING MATERIAL : RUBBER
4346981023 | R0875 | FILTER,AIR | FILTER,AIR: ELEMENT | FILTER: AIR, TYPE DURALIFE, ELEMENT | TYPE : DURALIFE, ELEMENT
5843991251 | R0875 | FILTER,AIR | FILTER,AIR: PRI-RD;171X282X419MM;CL;WM | FILTER: AIR, TYPE PRIMARY ROUND, SIZE 171MM ID X 282MM OD X 419MM LG, ELEMENT MATERIAL CELLULOSE, HOUSING MATERIAL METAL, SPECIAL FEATURES WIRE MESH | TYPE : PRIMARY ROUND | SIZE : 171MM ID X 282MM OD X 419MM LG | ELEMENT MATERIAL : CELLULOSE |  | HOUSING MATERIAL : METAL | SPECIAL FEATURES : WIRE MESH
5865011333 | R0875 | FILTER,AIR | FILTER,AIR: PRE-OIL | FILTER: AIR, TYPE PRE-OILED, USAGE DESIGN DETROIT ENGINE, STAD BY FIRE PUMP DRIVER | TYPE : PRE-OILED | [5 empty] | USAGE DESIGN : DETROIT ENGINE, STAD BY FIRE PUMP DRIVER
5865011303 | R0875 | FILTER,AIR | FILTER,AIR: FLEETGUARD;9S136 | FILTER: AIR, MANUFACTURER FLEETGUARD, MANUFACTURER REFERENCE 9S136 | [11 empty] | MANUFACTURER : FLEETGUARD | MANUFACTURER REFERENCE : 9S136
5843991481 | R0875 | FILTER,AIR | FILTER,AIR: PRI-RD;136X221X442MM;CL;WM | FILTER: AIR, TYPE PRIMARY ROUND, SIZE 136MM ID X 221MM OD X 442MM LG, ELEMENT MATERIAL CELLULOSE, HOUSING MATERIAL METAL, SPECIAL FEATURES WIRE MESH | TYPE : PRIMARY ROUND | SIZE : 136MM ID X 221MM OD X 442MM LG | ELEMENT MATERIAL : CELLULOSE |  | HOUSING MATERIAL : METAL | SPECIAL FEATURES : WIRE MESH
5865011083 | R0875 | FILTER,AIR | FILTER,AIR: PRI-FIN;63X104X254MM;CL;WM | FILTER: AIR, TYPE PRIMARY FINNED, SIZE 63MM ID X 104MM OD X 254MM LG, ELEMENT MATERIAL CELLULOSE, HOUSING MATERIAL PLASTIC, SPECIAL FEATURES WIRE MESH | TYPE : PRIMARY FINNED | SIZE : 63MM ID X 104MM OD X 254MM LG | ELEMENT MATERIAL : CELLULOSE |  | HOUSING MATERIAL : PLASTIC | SPECIAL FEATURES : WIRE MESH
5865011163 | R0875 | FILTER,AIR | FILTER,AIR: PRIMARY;76X216X241MM;CL | FILTER: AIR, TYPE PRIMARY, SIZE 76MM ID X 216MM OD X 241MM LG, ELEMENT MATERIAL CELLULOSE, HOUSING MATERIAL PLASTIC | TYPE : PRIMARY | SIZE : 76MM ID X 216MM OD X 241MM LG | ELEMENT MATERIAL : CELLULOSE |  | HOUSING MATERIAL : PLASTIC
9900253675 | R0875 | FILTER,AIR | FILTER,AIR: SEPARATOR;200X264X330MM | FILTER: AIR, TYPE SEPARATOR, SIZE 200MM ID X 264MM OD X 330MM LG, HOUSING MATERIAL METAL | TYPE : SEPARATOR | SIZE : 200MM ID X 264MM OD X 330MM LG |  |  | HOUSING MATERIAL : METAL
4346980351 | R0875 | FILTER,AIR | FILTER,AIR: SUP-PLT;24X24X12IN;FGL;GALV | FILTER: AIR, TYPE FINAL FILTER, SUPPORTED PLEATED, SIZE 24 X 24 X 12 IN, ELEMENT MATERIAL FIBERGLASS, HOUSING MATERIAL GALVANIZED FRAME | TYPE : FINAL FILTER, SUPPORTED PLEATED | SIZE : 24 X 24 X 12 IN | ELEMENT MATERIAL : FIBERGLASS |  | HOUSING MATERIAL : GALVANIZED FRAME
6568820081 | R0875 | FILTER,AIR | FILTER,AIR: MAKE UP;M798-5D9617-P202 | FILTER: AIR, TYPE MAKE UP, SIZE 18MM THK X 230MM W X 330MM LG, SPECIAL FEATURES PS/600, EQUIPMENT NAME GENERATOR, EQUIPMENT TYPE/MODEL FTLRI544/63-2, MANUFACTURER FUJI ELECTRIC, MANUFACTURER REFERENCE DWG:M327-5D8010-POS 1, DWG:M798-5D9617-POS 202 | TYPE : MAKE UP | SIZE : 18MM THK X 230MM W X 330MM LG |  |  |  | SPECIAL FEATURES : PS/600 |  | EQUIPMENT NAME : GENERATOR | EQUIPMENT TYPE/MODEL : FTLRI544/63-2 |  |  | MANUFACTURER : FUJI ELECTRIC | MANUFACTURER REFERENCE : DWG:M327-5D8010-POS 1, DWG:M798-5D9617-POS 202
6568820061 | R0875 | FILTER,AIR | FILTER,AIR: MAKE UP;M798-5D9617-P198 | FILTER: AIR, TYPE MAKE UP, SPECIAL FEATURES WITHOUT HOLDER/COVER, EQUIPMENT NAME GENERATOR, EQUIPMENT TYPE/MODEL FTLRI544/63-2, MANUFACTURER FUJI ELECTRIC, MANUFACTURER REFERENCE DWG:M798-5D9617-POS 198, DWG:M327-4C8846BC1 | TYPE : MAKE UP |  |  |  |  | SPECIAL FEATURES : WITHOUT HOLDER/COVER |  | EQUIPMENT NAME : GENERATOR | EQUIPMENT TYPE/MODEL : FTLRI544/63-2 |  |  | MANUFACTURER : FUJI ELECTRIC | MANUFACTURER REFERENCE : DWG:M798-5D9617-POS 198, DWG:M327-4C8846BC1
9913054085 | R0875 | FILTER,AIR | FILTER,AIR: COMP;ES-8-20XH;02250094-135 | FILTER: AIR, TYPE ELEMENT, EQUIPMENT NAME ROTARY SCREW AIR COMPRESSOR, EQUIPMENT TYPE/MODEL ES-8-20XH-380, MANUFACTURER SULLAIR, MANUFACTURER REFERENCE 02250094-135 | TYPE : ELEMENT | [6 empty] | EQUIPMENT NAME : ROTARY SCREW AIR COMPRESSOR | EQUIPMENT TYPE/MODEL : ES-8-20XH-380 |  |  | MANUFACTURER : SULLAIR | MANUFACTURER REFERENCE : 02250094-135
9913057779 | R0875 | FILTER,AIR | FILTER,AIR: PANEL;141.5X381X397MM;CL;WM | FILTER: AIR, TYPE PANEL ENGINE, SIZE 141.5MM H X 381MM W X 397MM LG, ELEMENT MATERIAL CELLULOSE, HOUSING MATERIAL METAL, SPECIAL FEATURES WIRE MESH | TYPE : PANEL ENGINE | SIZE : 141.5MM H X 381MM W X 397MM LG | ELEMENT MATERIAL : CELLULOSE |  | HOUSING MATERIAL : METAL | SPECIAL FEATURES : WIRE MESH
8552532741 | R0875 | FILTER,AIR | FILTER,AIR: MAKE UP;M798-899158-P297 | FILTER: AIR, TYPE MAKE UP, SPECIAL FEATURES WITHOUT HOLDER/COVER, EQUIPMENT NAME GENERATOR, EQUIPMENT TYPE/MODEL FTLRI544/63-2, ADDITIONAL EQUIPMENT DATA ITEM NO.G246, MANUFACTURER FUJI ELECTRIC, MANUFACTURER REFERENCE DWG:M798-899158-POS 297, REF NO.297 | TYPE : MAKE UP |  |  |  |  | SPECIAL FEATURES : WITHOUT HOLDER/COVER |  | EQUIPMENT NAME : GENERATOR | EQUIPMENT TYPE/MODEL : FTLRI544/63-2 |  | ADDITIONAL EQUIPMENT DATA : ITEM NO.G246 | MANUFACTURER : FUJI ELECTRIC | MANUFACTURER REFERENCE : DWG:M798-899158-POS 297, REF NO.297
8929900141 | R0875 | FILTER,AIR | FILTER,AIR: SYN | FILTER: AIR, TYPE MEDIA, R-SERIE, ELEMENT MATERIAL SYNTHETIC FIBRE | TYPE : MEDIA, R-SERIE |  | ELEMENT MATERIAL : SYNTHETIC FIBRE
9900235906 | R0875 | FILTER,AIR | FILTER,AIR: SAF-RD;91X121X305MM;CL;WM | FILTER: AIR, TYPE SAFETY ROUND, SIZE 91MM ID X 121MM OD X 305MM LG, ELEMENT MATERIAL CELLULOSE, HOUSING MATERIAL METAL, SPECIAL FEATURES WIRE MESH | TYPE : SAFETY ROUND | SIZE : 91MM ID X 121MM OD X 305MM LG | ELEMENT MATERIAL : CELLULOSE |  | HOUSING MATERIAL : METAL | SPECIAL FEATURES : WIRE MESH
9903008003 | R0875 | FILTER,AIR | FILTER,AIR: PRI-RS;81X138X322MM;CL;WM | FILTER: AIR, TYPE PRIMARY RADIAL SEAL, SIZE 81MM ID X 138MM OD X 322MM LG, ELEMENT MATERIAL CELLULOSE, HOUSING MATERIAL METAL, SPECIAL FEATURES WIRE MESH | TYPE : PRIMARY RADIAL SEAL | SIZE : 81MM ID X 138MM OD X 322MM LG | ELEMENT MATERIAL : CELLULOSE |  | HOUSING MATERIAL : METAL | SPECIAL FEATURES : WIRE MESH
9903053772 | R0875 | FILTER,AIR | FILTER,AIR: DRYER;SAR-125;02250153-304 | FILTER: AIR, ELEMENT MATERIAL CELLULOSE, EQUIPMENT NAME REGENERATIVE DRYER, EQUIPMENT TYPE/MODEL SAR-125, MANUFACTURER SULLAIR, MANUFACTURER REFERENCE 02250153-304 |  |  | ELEMENT MATERIAL : CELLULOSE |  |  |  |  | EQUIPMENT NAME : REGENERATIVE DRYER | EQUIPMENT TYPE/MODEL : SAR-125 |  |  | MANUFACTURER : SULLAIR | MANUFACTURER REFERENCE : 02250153-304
9900234965 | R0875 | FILTER,AIR | FILTER,AIR: PANEL;141.5X381X397MM;CL;WM | FILTER: AIR, TYPE PANEL ENGINE, SIZE 141.5MM H X 381MM W X 397MM LG, ELEMENT MATERIAL CELLULOSE, HOUSING MATERIAL METAL, SPECIAL FEATURES WIRE MESH | TYPE : PANEL ENGINE | SIZE : 141.5MM H X 381MM W X 397MM LG | ELEMENT MATERIAL : CELLULOSE |  | HOUSING MATERIAL : METAL | SPECIAL FEATURES : WIRE MESH
9900249114 | R0875 | FILTER,AIR | FILTER,AIR: AIR CLEANER;276X375MM ;CL | FILTER: AIR, TYPE AIR CLEANER, DISPOSABLE, SIZE 276MM OD X 375MM LG, ELEMENT MATERIAL CELLULOSE | TYPE : AIR CLEANER, DISPOSABLE | SIZE : 276MM OD X 375MM LG | ELEMENT MATERIAL : CELLULOSE
9903029276 | R0875 | FILTER,AIR | FILTER,AIR: SAF-RS;176X221X624MM;CL;WM | FILTER: AIR, TYPE SAFETY RADIAL SEAL, SIZE 176MM ID X 221MM OD X 624MM LG, ELEMENT MATERIAL CELLULOSE, HOUSING MATERIAL METAL, SPECIAL FEATURES WIRE MESH | TYPE : SAFETY RADIAL SEAL | SIZE : 176MM ID X 221MM OD X 624MM LG | ELEMENT MATERIAL : CELLULOSE |  | HOUSING MATERIAL : METAL | SPECIAL FEATURES : WIRE MESH
4346980301 | R0875 | FILTER,AIR | FILTER,AIR: DISPOSABLE;2X20M;SYN;80-85% | FILTER: AIR, TYPE DISPOSABLE, SIZE 2 X 20M, ELEMENT MATERIAL SYNTHETIC FIBRE, FILTERING RETENTION 80 TO 85% RATED AVERAGE ARRESTANCE, SPECIAL FEATURES WHITE MEDIA COLOR, C/W MEDIA REPLACEMENT | TYPE : DISPOSABLE | SIZE : 2 X 20M | ELEMENT MATERIAL : SYNTHETIC FIBRE | FILTERING RETENTION : 80 TO 85% RATED AVERAGE ARRESTANCE |  | SPECIAL FEATURES : WHITE MEDIA COLOR, C/W MEDIA REPLACEMENT
4346980271 | R0875 | FILTER,AIR | FILTER,AIR: DIS-PNL;50X609X609MM;FGL | FILTER: AIR, TYPE PRE FILTER, DISPOSABLE PANEL, SIZE 50MM THK X 609MM W X 609MM H, ELEMENT MATERIAL FIBERGLASS | TYPE : PRE FILTER, DISPOSABLE PANEL | SIZE : 50MM THK X 609MM W X 609MM H | ELEMENT MATERIAL : FIBERGLASS
4346980341 | R0875 | FILTER,AIR | FILTER,AIR: CHEMICAL MEDIA;10% CHLORINE | FILTER: AIR, TYPE CHEMICAL MEDIA, USAGE DESIGN REMOVAL CAPACITY OF CHLORINE 10.0% MINIMUM BY WEIGHT, NITROGEN DIOXIDE 6.6% BY MINIMUM WEIGHT, TOLUENE 20.0% MINIMUM BY WEIGHT, TRICHLOROETHANE 20.0% MINIMUM BY WEIGHT, WITH PHYSICAL PROPERTIES OF MOISTURE CONTENT 3.0% MAXIMUM, HARDNESS 95% MAXIMUM, BULK DENSITY 30 LBS/FT3 OR 0.49 GMS/CC, SUBSTRATE CTC 70%, ASH 12% MINIMUM, NOMINAL PELLET DIAMETER 4.0 MM, CARBON TETRACHLORIDE ADSORPTION 60%, 100 POUNDS OR 45.36 KG FILTER MEDIA MUST REMOVE MIN 10 POUNDS OR 4.53 KG OF CHLORINE GAS, MATERIAL SUPPLY INCLUDE MEDIA REPLACEMENT, DISPOSAL AND MEDIA SAMPLING 2 TIMES/YEAR | TYPE : CHEMICAL MEDIA | [5 empty] | USAGE DESIGN : REMOVAL CAPACITY OF CHLORINE 10.0% MINIMUM BY WEIGHT, NITROGEN DIOXIDE 6.6% BY MINIMUM WEIGHT, TOLUENE 20.0% MINIMUM BY WEIGHT, TRICHLOROETHANE 20.0% MINIMUM BY WEIGHT, WITH PHYSICAL PROPERTIES OF MOISTURE CONTENT 3.0% MAXIMUM, HARDNESS 95% MAXIMUM, BULK DENSITY 30 LBS/FT3 OR 0.49 GMS/CC, SUBSTRATE CTC 70%, ASH 12% MINIMUM, NOMINAL PELLET DIAMETER 4.0 MM, CARBON TETRACHLORIDE ADSORPTION 60%, 100 POUNDS OR 45.36 KG FILTER MEDIA MUST REMOVE MIN 10 POUNDS OR 4.53 KG OF CHLORINE GAS, MATERIAL SUPPLY INCLUDE MEDIA REPLACEMENT, DISPOSAL AND MEDIA SAMPLING 2 TIMES/YEAR
9903001620 | R0875 | FILTER,AIR | FILTER,AIR: DIS-PLT;2X12X24IN;CRB-PLT | FILTER: AIR, TYPE PRE FILTER, DISPOSABLE PLEATED, SIZE 2 X 12 X 24 IN, ELEMENT MATERIAL CARBON PLEATED, HOUSING MATERIAL BEVERAGE BOARD FRAME | TYPE : PRE FILTER, DISPOSABLE PLEATED | SIZE : 2 X 12 X 24 IN | ELEMENT MATERIAL : CARBON PLEATED |  | HOUSING MATERIAL : BEVERAGE BOARD FRAME
4346980421 | R0875 | FILTER,AIR | FILTER,AIR: DISPOSABLE;2X20M;SYN;80-85% | FILTER: AIR, TYPE DISPOSABLE, SIZE 2 X 20M, ELEMENT MATERIAL SYNTHETIC FIBRE, FILTERING RETENTION 80 TO 85% RATED AVERAGE ARRESTANCE, SPECIAL FEATURES WHITE MEDIA COLOR, C/W MEDIA REPLACEMENT | TYPE : DISPOSABLE | SIZE : 2 X 20M | ELEMENT MATERIAL : SYNTHETIC FIBRE | FILTERING RETENTION : 80 TO 85% RATED AVERAGE ARRESTANCE |  | SPECIAL FEATURES : WHITE MEDIA COLOR, C/W MEDIA REPLACEMENT
4346980621 | R0875 | FILTER,AIR | FILTER,AIR: CHEMICAL MEDIA;10% CHLORINE | FILTER: AIR, TYPE CHEMICAL MEDIA, USAGE DESIGN REMOVAL CAPACITY OF CHLORINE 10.0% MINIMUM BY WEIGHT, NITROGEN DIOXIDE 6.6% BY MINIMUM WEIGHT, TOLUENE 20.0% MINIMUM BY WEIGHT, TRICHLOROETHANE 20.0% MINIMUM BY WEIGHT, WITH PHYSICAL PROPERTIES OF MOISTURE CONTENT 3.0% MAXIMUM, HARDNESS 95% MAXIMUM, BULK DENSITY 30 LBS/FT3 OR 0.49 GMS/CC, SUBSTRATE CTC 70%, ASH 12% MINIMUM, NOMINAL PELLET DIAMETER 4.0 MM, CARBON TETRACHLORIDE ADSORPTION 60%, 100 POUNDS OR 45.36 KG FILTER MEDIA MUST REMOVE MIN 10 POUNDS OR 4.53 KG OF CHLORINE GAS, MATERIAL SUPPLY INCLUDE MEDIA REPLACEMENT, DISPOSAL AND MEDIA SAMPLING 2 TIMES/YEAR | TYPE : CHEMICAL MEDIA | [5 empty] | USAGE DESIGN : REMOVAL CAPACITY OF CHLORINE 10.0% MINIMUM BY WEIGHT, NITROGEN DIOXIDE 6.6% BY MINIMUM WEIGHT, TOLUENE 20.0% MINIMUM BY WEIGHT, TRICHLOROETHANE 20.0% MINIMUM BY WEIGHT, WITH PHYSICAL PROPERTIES OF MOISTURE CONTENT 3.0% MAXIMUM, HARDNESS 95% MAXIMUM, BULK DENSITY 30 LBS/FT3 OR 0.49 GMS/CC, SUBSTRATE CTC 70%, ASH 12% MINIMUM, NOMINAL PELLET DIAMETER 4.0 MM, CARBON TETRACHLORIDE ADSORPTION 60%, 100 POUNDS OR 45.36 KG FILTER MEDIA MUST REMOVE MIN 10 POUNDS OR 4.53 KG OF CHLORINE GAS, MATERIAL SUPPLY INCLUDE MEDIA REPLACEMENT, DISPOSAL AND MEDIA SAMPLING 2 TIMES/YEAR
4346980371 | R0875 | FILTER,AIR | FILTER,AIR: SUP-PLT;6X12X24IN;FGL;GALV | FILTER: AIR, TYPE FINAL FILTER, SUPPORTED PLEATED, SIZE 6 X 12 X 24 IN, ELEMENT MATERIAL FIBERGLASS, HOUSING MATERIAL GALVANIZED FRAME | TYPE : FINAL FILTER, SUPPORTED PLEATED | SIZE : 6 X 12 X 24 IN | ELEMENT MATERIAL : FIBERGLASS |  | HOUSING MATERIAL : GALVANIZED FRAME
9913056690 | R0875 | FILTER,AIR | FILTER,AIR: FORKLIFT;MRT-1850;710467 | FILTER: AIR, TYPE PRIMARY FINNED, SIZE 91MM ID X 201MM OD X 358MM LG, ELEMENT MATERIAL CELLULOSE, EQUIPMENT NAME TELESCOPIC FORKLIFT, EQUIPMENT TYPE/MODEL MRT-1850, MANUFACTURER MANITOU, MANUFACTURER REFERENCE 710467 | TYPE : PRIMARY FINNED | SIZE : 91MM ID X 201MM OD X 358MM LG | ELEMENT MATERIAL : CELLULOSE |  |  |  |  | EQUIPMENT NAME : TELESCOPIC FORKLIFT | EQUIPMENT TYPE/MODEL : MRT-1850 |  |  | MANUFACTURER : MANITOU | MANUFACTURER REFERENCE : 710467
9913056696 | R0875 | FILTER,AIR | FILTER,AIR: FORKLIFT;MRT-1850;751906 | FILTER: AIR, TYPE SAFETY ROUND, SIZE 73.5MM ID X 85MM OD X 356MM LG, EQUIPMENT NAME TELESCOPIC FORKLIFT, EQUIPMENT TYPE/MODEL MRT-1850, MANUFACTURER MANITOU, MANUFACTURER REFERENCE 751906 | TYPE : SAFETY ROUND | SIZE : 73.5MM ID X 85MM OD X 356MM LG | [5 empty] | EQUIPMENT NAME : TELESCOPIC FORKLIFT | EQUIPMENT TYPE/MODEL : MRT-1850 |  |  | MANUFACTURER : MANITOU | MANUFACTURER REFERENCE : 751906
9900229947 | R0875 | FILTER,AIR | FILTER,AIR: PRI-RD;150X265X311MM;CL;WM | FILTER: AIR, TYPE PRIMARY ROUND, SIZE 150MM ID X 265MM OD X 311MM LG, ELEMENT MATERIAL CELLULOSE, HOUSING MATERIAL METAL, SPECIAL FEATURES WIRE MESH | TYPE : PRIMARY ROUND | SIZE : 150MM ID X 265MM OD X 311MM LG | ELEMENT MATERIAL : CELLULOSE |  | HOUSING MATERIAL : METAL | SPECIAL FEATURES : WIRE MESH
9900100250 | R0875 | FILTER,AIR | FILTER,AIR: PRI-FIN;66.5X134X280MM;CL;WM | FILTER: AIR, TYPE PRIMARY FINNED, SIZE 66.5MM ID X 134MM OD X 280MM LG, ELEMENT MATERIAL CELLULOSE, HOUSING MATERIAL METAL, SPECIAL FEATURES WIRE MESH | TYPE : PRIMARY FINNED | SIZE : 66.5MM ID X 134MM OD X 280MM LG | ELEMENT MATERIAL : CELLULOSE |  | HOUSING MATERIAL : METAL | SPECIAL FEATURES : WIRE MESH
9900100614 | R0875 | FILTER,AIR | FILTER,AIR: FNL-PANEL;290X595X50MM;SYN | FILTER: AIR, TYPE FINAL FILTER, PANEL, SIZE 290MM H X 595MM W X 50MM THK, ELEMENT MATERIAL SYNTHETIC FIBRE, HOUSING MATERIAL ALUMINUM FRAME, USAGE DESIGN HVAC SYSTEM | TYPE : FINAL FILTER, PANEL | SIZE : 290MM H X 595MM W X 50MM THK | ELEMENT MATERIAL : SYNTHETIC FIBRE |  | HOUSING MATERIAL : ALUMINUM FRAME |  | USAGE DESIGN : HVAC SYSTEM
9900100612 | R0875 | FILTER,AIR | FILTER,AIR: FINAL;12X24X24IN;FGL;VAR | FILTER: AIR, TYPE FINAL FILTER, SIZE 12 X 24 X 24 IN, ELEMENT MATERIAL FIBERGLASS, HOUSING MATERIAL GALVANIZED FRAME, SPECIAL FEATURES VARICEL SH MERV-13, USAGE DESIGN HVAC SYSTEM | TYPE : FINAL FILTER | SIZE : 12 X 24 X 24 IN | ELEMENT MATERIAL : FIBERGLASS |  | HOUSING MATERIAL : GALVANIZED FRAME | SPECIAL FEATURES : VARICEL SH MERV-13 | USAGE DESIGN : HVAC SYSTEM
9900100276 | R0875 | FILTER,AIR | FILTER,AIR: PRI-RD;133X266X217MM;CL;WM | FILTER: AIR, TYPE PRIMARY ROUND, SIZE 133MM ID X 266MM OD X 217MM LG, ELEMENT MATERIAL CELLULOSE, HOUSING MATERIAL METAL, SPECIAL FEATURES WIRE MESH | TYPE : PRIMARY ROUND | SIZE : 133MM ID X 266MM OD X 217MM LG | ELEMENT MATERIAL : CELLULOSE |  | HOUSING MATERIAL : METAL | SPECIAL FEATURES : WIRE MESH
9900100240 | R0875 | FILTER,AIR | FILTER,AIR: AIR CLEANER;GENTR;62891003AH | FILTER: AIR, TYPE AIR CLEANER, EQUIPMENT NAME EMERGENCY DIESEL GENERATOR, MANUFACTURER ECOLITE FARR C OMPANY, MANUFACTURER REFERENCE 62891003AH | TYPE : AIR CLEANER | [6 empty] | EQUIPMENT NAME : EMERGENCY DIESEL GENERATOR |  |  |  | MANUFACTURER : ECOLITE FARR C OMPANY | MANUFACTURER REFERENCE : 62891003AH
9900100613 | R0875 | FILTER,AIR | FILTER,AIR: FINAL;12X12X24IN;FGL;VAR | FILTER: AIR, TYPE FINAL FILTER, SIZE 12 X 12 X 24 IN, ELEMENT MATERIAL FIBERGLASS, HOUSING MATERIAL GALVANIZED FRAME, SPECIAL FEATURES VARICEL, USAGE DESIGN HVAC SYSTEM | TYPE : FINAL FILTER | SIZE : 12 X 12 X 24 IN | ELEMENT MATERIAL : FIBERGLASS |  | HOUSING MATERIAL : GALVANIZED FRAME | SPECIAL FEATURES : VARICEL | USAGE DESIGN : HVAC SYSTEM
9900100611 | R0875 | FILTER,AIR | FILTER,AIR: FNL-PANEL;595X595X50MM;SYN | FILTER: AIR, TYPE FINAL FILTER, PANEL, SIZE 595MM H X 595MM W X 50MM THK, ELEMENT MATERIAL SYNTHETIC FIBRE, HOUSING MATERIAL ALUMINUM FRAME, USAGE DESIGN HVAC SYSTEM | TYPE : FINAL FILTER, PANEL | SIZE : 595MM H X 595MM W X 50MM THK | ELEMENT MATERIAL : SYNTHETIC FIBRE |  | HOUSING MATERIAL : ALUMINUM FRAME |  | USAGE DESIGN : HVAC SYSTEM
9900100241 | R0875 | FILTER,AIR | FILTER,AIR: AIR CLEANER;GENTR;84967S | FILTER: AIR, TYPE AIR CLEANER, EQUIPMENT NAME EMERGENCY DIESEL GENERATOR, MANUFACTURER NELSON INDUSTRIES, MANUFACTURER REFERENCE 84967S | TYPE : AIR CLEANER | [6 empty] | EQUIPMENT NAME : EMERGENCY DIESEL GENERATOR |  |  |  | MANUFACTURER : NELSON INDUSTRIES | MANUFACTURER REFERENCE : 84967S
9900100798 | R0875 | FILTER,AIR | FILTER,AIR: PRI-FIN;67X134X279MM;CL;WM | FILTER: AIR, TYPE PRIMARY FINNED, SIZE 67MM ID X 134MM OD X 279MM LG, ELEMENT MATERIAL CELLULOSE, HOUSING MATERIAL PLASTIC, SPECIAL FEATURES WIRE MESH | TYPE : PRIMARY FINNED | SIZE : 67MM ID X 134MM OD X 279MM LG | ELEMENT MATERIAL : CELLULOSE |  | HOUSING MATERIAL : PLASTIC | SPECIAL FEATURES : WIRE MESH
9900100721 | R0875 | FILTER,AIR | FILTER,AIR: PRI-RS;91X164.5X347MM;CL;WM | FILTER: AIR, TYPE PRIMARY RADIAL SEAL, SIZE 91MM ID X 164.5MM OD X 347MM LG, ELEMENT MATERIAL CELLULOSE, HOUSING MATERIAL PLASTIC, SPECIAL FEATURES WIRE MESH | TYPE : PRIMARY RADIAL SEAL | SIZE : 91MM ID X 164.5MM OD X 347MM LG | ELEMENT MATERIAL : CELLULOSE |  | HOUSING MATERIAL : PLASTIC | SPECIAL FEATURES : WIRE MESH
9900100800 | R0875 | FILTER,AIR | FILTER,AIR: PRI-RD;144X225X128MM;CL | FILTER: AIR, TYPE PRIMARY ROUND, SIZE 144MM ID X 225MM OD X 128MM LG, ELEMENT MATERIAL CELLULOSE, HOUSING MATERIAL METAL | TYPE : PRIMARY ROUND | SIZE : 144MM ID X 225MM OD X 128MM LG | ELEMENT MATERIAL : CELLULOSE |  | HOUSING MATERIAL : METAL
9900100799 | R0875 | FILTER,AIR | FILTER,AIR: AIR CLEANER;MB120390 | FILTER: AIR, TYPE AIR CLEANER, MANUFACTURER MITSUBISHI MOTOR, MANUFACTURER REFERENCE MB120390 | TYPE : AIR CLEANER | [10 empty] | MANUFACTURER : MITSUBISHI MOTOR | MANUFACTURER REFERENCE : MB120390
9900100797 | R0875 | FILTER,AIR | FILTER,AIR: PRI-FIN;63X104X254MM;CL;WM | FILTER: AIR, TYPE PRIMARY FINNED, SIZE 63MM ID X 104MM OD X 254MM LG, ELEMENT MATERIAL CELLULOSE, HOUSING MATERIAL PLASTIC, SPECIAL FEATURES WIRE MESH | TYPE : PRIMARY FINNED | SIZE : 63MM ID X 104MM OD X 254MM LG | ELEMENT MATERIAL : CELLULOSE |  | HOUSING MATERIAL : PLASTIC | SPECIAL FEATURES : WIRE MESH
9900100722 | R0875 | FILTER,AIR | FILTER,AIR: SAF-RS;74X95X339.5MM;CL | FILTER: AIR, TYPE SAFETY RADIAL SEAL, SIZE 74MM ID X 95MM OD X 339.5MM LG, ELEMENT MATERIAL CELLULOSE, HOUSING MATERIAL PLASTIC | TYPE : SAFETY RADIAL SEAL | SIZE : 74MM ID X 95MM OD X 339.5MM LG | ELEMENT MATERIAL : CELLULOSE |  | HOUSING MATERIAL : PLASTIC
9903012836 | R0875 | FILTER,AIR | FILTER,AIR: CIRCULATING;GEN;M327-4D2804 | FILTER: AIR, TYPE CIRCULATING, SPECIAL FEATURES INCLUDING THE HOLDER, EQUIPMENT NAME GENERATOR, EQUIPMENT TYPE/MODEL GTLRI544/63-2, MANUFACTURER FUJI ELECTRIC, MANUFACTURER REFERENCE DWG:M327-4D2804 | TYPE : CIRCULATING |  |  |  |  | SPECIAL FEATURES : INCLUDING THE HOLDER |  | EQUIPMENT NAME : GENERATOR | EQUIPMENT TYPE/MODEL : GTLRI544/63-2 |  |  | MANUFACTURER : FUJI ELECTRIC | MANUFACTURER REFERENCE : DWG:M327-4D2804
9903015480 | R0875 | FILTER,AIR | FILTER,AIR: CIRCULATING;GEN;M327-4D2804 | FILTER: AIR, TYPE CIRCULATING, SPECIAL FEATURES OXIDIZE CATALYTIC FILTER, EQUIPMENT NAME GENERATOR, EQUIPMENT TYPE/MODEL GTLRI544/63-2, MANUFACTURER FUJI ELECTRIC, MANUFACTURER REFERENCE DWG:M327-4D2804 | TYPE : CIRCULATING |  |  |  |  | SPECIAL FEATURES : OXIDIZE CATALYTIC FILTER |  | EQUIPMENT NAME : GENERATOR | EQUIPMENT TYPE/MODEL : GTLRI544/63-2 |  |  | MANUFACTURER : FUJI ELECTRIC | MANUFACTURER REFERENCE : DWG:M327-4D2804
9903015479 | R0875 | FILTER,AIR | FILTER,AIR: MAKE UP;M327-4C8846BC2-P2 | FILTER: AIR, TYPE MAKE UP, SPECIAL FEATURES OXIDIZE CATALYTIC FILTER, EQUIPMENT NAME GENERATOR, EQUIPMENT TYPE/MODEL GTLRI544/63-2, MANUFACTURER FUJI ELECTRIC, MANUFACTURER REFERENCE DWG:M327-4C8846BC2-POS 2, POS 4 | TYPE : MAKE UP |  |  |  |  | SPECIAL FEATURES : OXIDIZE CATALYTIC FILTER |  | EQUIPMENT NAME : GENERATOR | EQUIPMENT TYPE/MODEL : GTLRI544/63-2 |  |  | MANUFACTURER : FUJI ELECTRIC | MANUFACTURER REFERENCE : DWG:M327-4C8846BC2-POS 2, POS 4
9903027047 | R0875 | FILTER,AIR | FILTER,AIR: FNL-BAG;18X24X24IN;FGL;GALV | FILTER: AIR, TYPE FINAL FILTER, BAG, SIZE 18 X 24 X 24 IN, ELEMENT MATERIAL FIBERGLASS, HOUSING MATERIAL GALVANIZED FRAME, SPECIAL FEATURES CLASS EU7, USAGE DESIGN HVAC SYSTEM | TYPE : FINAL FILTER, BAG | SIZE : 18 X 24 X 24 IN | ELEMENT MATERIAL : FIBERGLASS |  | HOUSING MATERIAL : GALVANIZED FRAME | SPECIAL FEATURES : CLASS EU7 | USAGE DESIGN : HVAC SYSTEM
9903029293 | R0875 | FILTER,AIR | FILTER,AIR: PRI-RS;81X128.5X304MM;CL;WM | FILTER: AIR, TYPE PRIMARY RADIAL SEAL, SIZE 81MM ID X 128.5MM OD X 304MM LG, ELEMENT MATERIAL CELLULOSE, HOUSING MATERIAL PLASTIC, SPECIAL FEATURES WIRE MESH | TYPE : PRIMARY RADIAL SEAL | SIZE : 81MM ID X 128.5MM OD X 304MM LG | ELEMENT MATERIAL : CELLULOSE |  | HOUSING MATERIAL : PLASTIC | SPECIAL FEATURES : WIRE MESH
9903015246 | R0875 | FILTER,AIR | FILTER,AIR: COMPR;1613-9503-00 | FILTER: AIR, EQUIPMENT NAME COMPRESSOR, MANUFACTURER ATLAS COPCO, MANUFACTURER REFERENCE 1613-9503-00 | [7 empty] | EQUIPMENT NAME : COMPRESSOR |  |  |  | MANUFACTURER : ATLAS COPCO | MANUFACTURER REFERENCE : 1613-9503-00
9903052626 | R0875 | FILTER,AIR | FILTER,AIR: PRI-FIN;67X134X279MM;CL;WM | FILTER: AIR, TYPE PRIMARY FINNED, SIZE 67MM ID X 134MM OD X 279MM LG, ELEMENT MATERIAL CELLULOSE, HOUSING MATERIAL PLASTIC, SPECIAL FEATURES WIRE MESH | TYPE : PRIMARY FINNED | SIZE : 67MM ID X 134MM OD X 279MM LG | ELEMENT MATERIAL : CELLULOSE |  | HOUSING MATERIAL : PLASTIC | SPECIAL FEATURES : WIRE MESH
9903077259 | R0875 | FILTER,AIR | FILTER,AIR: PURACARB;24X12X12IN | FILTER: AIR, TYPE PURACARB MEDIA, SIZE 24 X 12 X 12 IN, ELEMENT MATERIAL COMPOSED CARBON, ALUMINA, FILTERING RETENTION 99.5% ISO 5011 | TYPE : PURACARB MEDIA | SIZE : 24 X 12 X 12 IN | ELEMENT MATERIAL : COMPOSED CARBON, ALUMINA | FILTERING RETENTION : 99.5% ISO 5011
9903053781 | R0875 | FILTER,AIR | FILTER,AIR: COMPR;ZR55;2901-0545-00 | FILTER: AIR, TYPE PRE FILTER, EQUIPMENT NAME ROTARY SCREW COMPRESSOR, EQUIPMENT TYPE/MODEL ZR55/PD280, ADDITIONAL EQUIPMENT DATA 16 BAR PRESSURE MAX, 66 DEG C, MANUFACTURER ATLAS COPCO, MANUFACTURER REFERENCE 2901-0545-00 | TYPE : PRE FILTER | [6 empty] | EQUIPMENT NAME : ROTARY SCREW COMPRESSOR | EQUIPMENT TYPE/MODEL : ZR55/PD280 |  | ADDITIONAL EQUIPMENT DATA : 16 BAR PRESSURE MAX, 66 DEG C | MANUFACTURER : ATLAS COPCO | MANUFACTURER REFERENCE : 2901-0545-00
9903075263 | R0875 | FILTER,AIR | FILTER,AIR: ELEMENT;PORT OIL;HC0293SEE5 | FILTER: AIR, TYPE ELEMENT, EQUIPMENT NAME PORTABLE OIL PURIFYING, EQUIPMENT TYPE/MODEL HNP075R37CTENA , MANUFACTURER REFERENCE HC0293SEE5 | TYPE : ELEMENT | [6 empty] | EQUIPMENT NAME : PORTABLE OIL PURIFYING | EQUIPMENT TYPE/MODEL : HNP075R37CTENA |  |  |  | MANUFACTURER REFERENCE : HC0293SEE5
9903072778 | R0875 | FILTER,AIR | FILTER,AIR: FNL-PANEL;5X24X24IN;FGL;GALV | FILTER: AIR, TYPE FINAL FILTER, PANEL, SIZE 5 X 24 X 24 IN, ELEMENT MATERIAL FIBERGLASS, HOUSING MATERIAL GALVANIZED FRAME | TYPE : FINAL FILTER, PANEL | SIZE : 5 X 24 X 24 IN | ELEMENT MATERIAL : FIBERGLASS |  | HOUSING MATERIAL : GALVANIZED FRAME
9903052759 | R0875 | FILTER,AIR | FILTER,AIR: INTAKE;ENGINE;17218-ZJ1-000 | FILTER: AIR, TYPE INTAKE, EQUIPMENT NAME DIESEL ENGINE, EQUIPMENT TYPE/MODEL GX620, EQUIPMENT SERIAL NUMBER VZE7, MANUFACTURER HONDA, MANUFACTURER REFERENCE 17218-ZJ1-000 | TYPE : INTAKE | [6 empty] | EQUIPMENT NAME : DIESEL ENGINE | EQUIPMENT TYPE/MODEL : GX620 | EQUIPMENT SERIAL NUMBER : VZE7 |  | MANUFACTURER : HONDA | MANUFACTURER REFERENCE : 17218-ZJ1-000
9913054087 | R0875 | FILTER,AIR | FILTER,AIR: COMP;ES-8-20XH;02250174-109 | FILTER: AIR, TYPE SEPARATOR, EQUIPMENT NAME ROTARY SCREW AIR COMPRESSOR, EQUIPMENT TYPE/MODEL ES-8-20XH-380, MANUFACTURER SULLAIR, MANUFACTURER REFERENCE 02250174-109 | TYPE : SEPARATOR | [6 empty] | EQUIPMENT NAME : ROTARY SCREW AIR COMPRESSOR | EQUIPMENT TYPE/MODEL : ES-8-20XH-380 |  |  | MANUFACTURER : SULLAIR | MANUFACTURER REFERENCE : 02250174-109
9913054181 | R0875 | FILTER,AIR | FILTER,AIR: COMP;1100E;02250125-370 | FILTER: AIR, TYPE ELEMENT, EQUIPMENT NAME AIR COMPRESSOR, EQUIPMENT TYPE/MODEL 1100E/1500E/1800E, MANUFACTURER SULLAIR, MANUFACTURER REFERENCE 02250125-370 | TYPE : ELEMENT | [6 empty] | EQUIPMENT NAME : AIR COMPRESSOR | EQUIPMENT TYPE/MODEL : 1100E/1500E/1800E |  |  | MANUFACTURER : SULLAIR | MANUFACTURER REFERENCE : 02250125-370
9913054184 | R0875 | FILTER,AIR | FILTER,AIR: PRI-OBR;76X120X110MM;SYN | FILTER: AIR, TYPE PRIMARY OBROUND, SIZE 76MM ID X 120MM OD X 110MM LG, ELEMENT MATERIAL SYNTHETIC, HOUSING MATERIAL PLASTIC | TYPE : PRIMARY OBROUND | SIZE : 76MM ID X 120MM OD X 110MM LG | ELEMENT MATERIAL : SYNTHETIC |  | HOUSING MATERIAL : PLASTIC
9900221125 | R0875 | FILTER,AIR | FILTER,AIR: PRI-RD;86.6X164.3X340MM;CL | FILTER: AIR, TYPE PRIMARY ROUND, SIZE 86.6MM ID X 164.3MM OD X 340MM LG, ELEMENT MATERIAL CELLULOSE, HOUSING MATERIAL WIRE MESH | TYPE : PRIMARY ROUND | SIZE : 86.6MM ID X 164.3MM OD X 340MM LG | ELEMENT MATERIAL : CELLULOSE |  | HOUSING MATERIAL : WIRE MESH
9900228897 | R0875 | FILTER,AIR | FILTER,AIR: PRI-FIN;62.9X104X254MM;CL;WM | FILTER: AIR, TYPE PRIMARY FINNED, SIZE 62.9MM ID X 104MM OD X 254MM LG, ELEMENT MATERIAL CELLULOSE, HOUSING MATERIAL PLASTIC, SPECIAL FEATURES WIRE MESH | TYPE : PRIMARY FINNED | SIZE : 62.9MM ID X 104MM OD X 254MM LG | ELEMENT MATERIAL : CELLULOSE |  | HOUSING MATERIAL : PLASTIC | SPECIAL FEATURES : WIRE MESH
9900221123 | R0875 | FILTER,AIR | FILTER,AIR: SAF-RD;76X92X235MM;CL;WM | FILTER: AIR, TYPE SAFETY ROUND, SIZE 76MM ID X 92MM OD X 235MM LG, ELEMENT MATERIAL CELLULOSE, HOUSING MATERIAL WIRE MESH | TYPE : SAFETY ROUND | SIZE : 76MM ID X 92MM OD X 235MM LG | ELEMENT MATERIAL : CELLULOSE |  | HOUSING MATERIAL : WIRE MESH
9900227288 | R0875 | FILTER,AIR | FILTER,AIR: PRI-FIN;88X155X381MM;CL;WM | FILTER: AIR, TYPE PRIMARY FINNED, SIZE 88MM ID X 155MM OD X 381MM LG, ELEMENT MATERIAL CELLULOSE, HOUSING MATERIAL METAL, SPECIAL FEATURES WIRE MESH | TYPE : PRIMARY FINNED | SIZE : 88MM ID X 155MM OD X 381MM LG | ELEMENT MATERIAL : CELLULOSE |  | HOUSING MATERIAL : METAL | SPECIAL FEATURES : WIRE MESH
9900232654 | R0875 | FILTER,AIR | FILTER,AIR: PRE FILT;MPCR-18;250024-373 | FILTER: AIR, TYPE PRE FILTER, SIZE 114MM DIA X 121MM LG X 432MM H, FILTERING RETENTION 0.01UM, EQUIPMENT NAME CONTAMINANT REMOVAL FILTRATION SYSTEM, EQUIPMENT TYPE/MODEL MPCR-18, EQUIPMENT SERIAL NUMBER 003-F4718, MANUFACTURER SULLAIR, MANUFACTURER REFERENCE 250024-373 | TYPE : PRE FILTER | SIZE : 114MM DIA X 121MM LG X 432MM H |  | FILTERING RETENTION : 0.01UM |  |  |  | EQUIPMENT NAME : CONTAMINANT REMOVAL FILTRATION SYSTEM | EQUIPMENT TYPE/MODEL : MPCR-18 | EQUIPMENT SERIAL NUMBER : 003-F4718 |  | MANUFACTURER : SULLAIR | MANUFACTURER REFERENCE : 250024-373
9900235303 | R0875 | FILTER,AIR | FILTER,AIR: PRI-RD;147X213.5X279MM;CL;WM | FILTER: AIR, TYPE PRIMARY ROUND, SIZE 147MM ID X 213.5MM OD X 279MM LG, ELEMENT MATERIAL CELLULOSE, HOUSING MATERIAL METAL, SPECIAL FEATURES WIRE MESH | TYPE : PRIMARY ROUND | SIZE : 147MM ID X 213.5MM OD X 279MM LG | ELEMENT MATERIAL : CELLULOSE |  | HOUSING MATERIAL : METAL | SPECIAL FEATURES : WIRE MESH
9900235343 | R0875 | FILTER,AIR | FILTER,AIR: AFTER;MPCR-18;250024-389 | FILTER: AIR, TYPE AFTER FILTER, SIZE 102MM DIA X 102MM LG X 686MM H, FILTERING RETENTION 0.01UM, EQUIPMENT NAME CONTAMINANT REMOVAL FILTRATION SYSTEM, EQUIPMENT TYPE/MODEL MPCR-18, MANUFACTURER SULLAIR, MANUFACTURER REFERENCE 250024-389 | TYPE : AFTER FILTER | SIZE : 102MM DIA X 102MM LG X 686MM H |  | FILTERING RETENTION : 0.01UM |  |  |  | EQUIPMENT NAME : CONTAMINANT REMOVAL FILTRATION SYSTEM | EQUIPMENT TYPE/MODEL : MPCR-18 |  |  | MANUFACTURER : SULLAIR | MANUFACTURER REFERENCE : 250024-389
9900234687 | R0875 | FILTER,AIR | FILTER,AIR: PRI-RD;123X234X317.7MM;CL | FILTER: AIR, TYPE PRIMARY ROUND, SIZE 123MM ID X 234MM OD X 317.7MM LG, ELEMENT MATERIAL CELLULOSE | TYPE : PRIMARY ROUND | SIZE : 123MM ID X 234MM OD X 317.7MM LG | ELEMENT MATERIAL : CELLULOSE
9900235309 | R0875 | FILTER,AIR | FILTER,AIR: INTAKE;CL;COMP;02250131-498 | FILTER: AIR, TYPE INTAKE, ELEMENT MATERIAL CELLULOSE, HOUSING MATERIAL STAINLESS STEEL, EQUIPMENT NAME ROTARY SCREW AIR COMPRESSOR, EQUIPMENT TYPE/MODEL 12BS-4040AC, EQUIPMENT SERIAL NUMBER 00391077/78, ADDITIONAL EQUIPMENT DATA 100 TO 115 PSI, MANUFACTURER SULLAIR, MANUFACTURER REFERENCE 02250131-498 | TYPE : INTAKE |  | ELEMENT MATERIAL : CELLULOSE |  | HOUSING MATERIAL : STAINLESS STEEL |  |  | EQUIPMENT NAME : ROTARY SCREW AIR COMPRESSOR | EQUIPMENT TYPE/MODEL : 12BS-4040AC | EQUIPMENT SERIAL NUMBER : 00391077/78 | ADDITIONAL EQUIPMENT DATA : 100 TO 115 PSI | MANUFACTURER : SULLAIR | MANUFACTURER REFERENCE : 02250131-498
9900237092 | R0875 | FILTER,AIR | FILTER,AIR: PRIMARY;COMP;040899 | FILTER: AIR, TYPE PRIMARY, EQUIPMENT NAME AIR COMPRESSOR, MANUFACTURER SULLAIR, MANUFACTURER REFERENCE 040899 | TYPE : PRIMARY | [6 empty] | EQUIPMENT NAME : AIR COMPRESSOR |  |  |  | MANUFACTURER : SULLAIR | MANUFACTURER REFERENCE : 040899
9900238796 | R0875 | FILTER,AIR | FILTER,AIR: PRI-RD;328X490X250MM;CL;WM | FILTER: AIR, TYPE PRIMARY ROUND, SIZE 328MM ID X 490MM OD X 250MM LG, ELEMENT MATERIAL CELLULOSE, HOUSING MATERIAL METAL, SPECIAL FEATURES WIRE MESH | TYPE : PRIMARY ROUND | SIZE : 328MM ID X 490MM OD X 250MM LG | ELEMENT MATERIAL : CELLULOSE |  | HOUSING MATERIAL : METAL | SPECIAL FEATURES : WIRE MESH
9900241093 | R0875 | FILTER,AIR | FILTER,AIR: COMP;P250WCU;36863835 | FILTER: AIR, EQUIPMENT NAME AIR COMPRESSOR, EQUIPMENT TYPE/MODEL P250WCU, TYPE C-101, MANUFACTURER INGERSOLL RAND, MANUFACTURER REFERENCE 36863835 | [7 empty] | EQUIPMENT NAME : AIR COMPRESSOR | EQUIPMENT TYPE/MODEL : P250WCU, TYPE C-101 |  |  | MANUFACTURER : INGERSOLL RAND | MANUFACTURER REFERENCE : 36863835
9900241013 | R0875 | FILTER,AIR | FILTER,AIR: AIR CLEANER | FILTER: AIR, TYPE AIR CLEANER, INTAKE | TYPE : AIR CLEANER, INTAKE
9900241114 | R0875 | FILTER,AIR | FILTER,AIR: PRI-RD;165X278X128MM;CL;WM | FILTER: AIR, TYPE PRIMARY ROUND, SIZE 165MM ID X 278MM OD X 128MM LG, ELEMENT MATERIAL CELLULOSE, HOUSING MATERIAL METAL, SPECIAL FEATURES WIRE MESH | TYPE : PRIMARY ROUND | SIZE : 165MM ID X 278MM OD X 128MM LG | ELEMENT MATERIAL : CELLULOSE |  | HOUSING MATERIAL : METAL | SPECIAL FEATURES : WIRE MESH
9900241102 | R0875 | FILTER,AIR | FILTER,AIR: PWR LINE;COMP;SSR-EP-60/50 | FILTER: AIR, TYPE POWER LINE, EQUIPMENT NAME ROTARY SCREW AIR COMPRESSOR, EQUIPMENT TYPE/MODEL SSR-EP-60/50-C-100-A/B, MANUFACTURER INGERSOLL RAND | TYPE : POWER LINE | [6 empty] | EQUIPMENT NAME : ROTARY SCREW AIR COMPRESSOR | EQUIPMENT TYPE/MODEL : SSR-EP-60/50-C-100-A/B |  |  | MANUFACTURER : INGERSOLL RAND
9900245678 | R0875 | FILTER,AIR | FILTER,AIR: INTAKE;CL;COMP;02250131-498 | FILTER: AIR, TYPE INTAKE, ELEMENT MATERIAL CELLULOSE, HOUSING MATERIAL STAINLESS STEEL, EQUIPMENT NAME ROTARY SCREW AIR COMPRESSOR, EQUIPMENT TYPE/MODEL 12BS-4040AC, EQUIPMENT SERIAL NUMBER 00391077/78, ADDITIONAL EQUIPMENT DATA 100 TO 115 PSI, MANUFACTURER SULLAIR, MANUFACTURER REFERENCE 02250131-498 | TYPE : INTAKE |  | ELEMENT MATERIAL : CELLULOSE |  | HOUSING MATERIAL : STAINLESS STEEL |  |  | EQUIPMENT NAME : ROTARY SCREW AIR COMPRESSOR | EQUIPMENT TYPE/MODEL : 12BS-4040AC | EQUIPMENT SERIAL NUMBER : 00391077/78 | ADDITIONAL EQUIPMENT DATA : 100 TO 115 PSI | MANUFACTURER : SULLAIR | MANUFACTURER REFERENCE : 02250131-498
9900249463 | R0875 | FILTER,AIR | FILTER,AIR: PRIMARY;ENGINE;3406;7C1572 | FILTER: AIR, TYPE PRIMARY, USAGE DESIGN AIR CLEANER GP, EQUIPMENT NAME DIESEL ENGINE, EQUIPMENT TYPE/MODEL 3406, MANUFACTURER CATERPILLAR, MANUFACTURER REFERENCE 7C1572 | TYPE : PRIMARY | [5 empty] | USAGE DESIGN : AIR CLEANER GP | EQUIPMENT NAME : DIESEL ENGINE | EQUIPMENT TYPE/MODEL : 3406 |  |  | MANUFACTURER : CATERPILLAR | MANUFACTURER REFERENCE : 7C1572
9900249060 | R0875 | FILTER,AIR | FILTER,AIR: PRI-RD;196X307X398MM;CL;WM | FILTER: AIR, TYPE PRIMARY ROUND, SIZE 196MM ID X 307MM OD X 398MM LG, ELEMENT MATERIAL CELLULOSE, HOUSING MATERIAL METAL, SPECIAL FEATURES WIRE MESH | TYPE : PRIMARY ROUND | SIZE : 196MM ID X 307MM OD X 398MM LG | ELEMENT MATERIAL : CELLULOSE |  | HOUSING MATERIAL : METAL | SPECIAL FEATURES : WIRE MESH
9900249119 | R0875 | FILTER,AIR | FILTER,AIR: PRI-RS;116X197X372MM;CL;WM | FILTER: AIR, TYPE PRIMARY RADIAL SEAL, SIZE 116MM ID X 197MM OD X 372MM LG, ELEMENT MATERIAL CELLULOSE, HOUSING MATERIAL METAL, SPECIAL FEATURES WIRE MESH | TYPE : PRIMARY RADIAL SEAL | SIZE : 116MM ID X 197MM OD X 372MM LG | ELEMENT MATERIAL : CELLULOSE |  | HOUSING MATERIAL : METAL | SPECIAL FEATURES : WIRE MESH
9900252226 | R0875 | FILTER,AIR | FILTER,AIR: COMP;02250153-061 | FILTER: AIR, SPECIAL FEATURES 1-1/2 IN NPT, SCH-340N, EQUIPMENT NAME AIR COMPRESSOR, MANUFACTURER SULLAIR, MANUFACTURER REFERENCE 02250153-061 | [5 empty] | SPECIAL FEATURES : 1-1/2 IN NPT, SCH-340N |  | EQUIPMENT NAME : AIR COMPRESSOR |  |  |  | MANUFACTURER : SULLAIR | MANUFACTURER REFERENCE : 02250153-061
9900252132 | R0875 | FILTER,AIR | FILTER,AIR: PRI-RD;CL | FILTER: AIR, TYPE PRIMARY ROUND, SIZE 203.2MM ID X 292.1MM OD X 330.2MM LG, ELEMENT MATERIAL CELLULOSE | TYPE : PRIMARY ROUND | SIZE : 203.2MM ID X 292.1MM OD X 330.2MM LG | ELEMENT MATERIAL : CELLULOSE
9900252126 | R0875 | FILTER,AIR | FILTER,AIR: AIR CLEANER;178X279X648MM | FILTER: AIR, TYPE AIR CLEANER, DISPOSABLE, SIZE 178MM ID X 279MM OD X 648MM LG, HOUSING MATERIAL METAL | TYPE : AIR CLEANER, DISPOSABLE | SIZE : 178MM ID X 279MM OD X 648MM LG |  |  | HOUSING MATERIAL : METAL
9900252504 | R0875 | FILTER,AIR | FILTER,AIR: COMP;GA75-13-50;1613-9502-00 | FILTER: AIR, EQUIPMENT NAME ROTARY SCREW AIR COMPRESSOR, EQUIPMENT TYPE/MODEL GA75-13-50, EQUIPMENT SERIAL NUMBER AII474580, MANUFACTURER ATLAS COPCO, MANUFACTURER REFERENCE 1613-9502-00 | [7 empty] | EQUIPMENT NAME : ROTARY SCREW AIR COMPRESSOR | EQUIPMENT TYPE/MODEL : GA75-13-50 | EQUIPMENT SERIAL NUMBER : AII474580 |  | MANUFACTURER : ATLAS COPCO | MANUFACTURER REFERENCE : 1613-9502-00
9900253389 | R0875 | FILTER,AIR | FILTER,AIR: AIR CLEANER;CAT;ENGINE;3406B | FILTER: AIR, TYPE AIR CLEANER, INTAKE, EQUIPMENT NAME DIESEL ENGINE, EQUIPMENT TYPE/MODEL 3406B, MANUFACTURER CATERPILLAR | TYPE : AIR CLEANER, INTAKE | [6 empty] | EQUIPMENT NAME : DIESEL ENGINE | EQUIPMENT TYPE/MODEL : 3406B |  |  | MANUFACTURER : CATERPILLAR
9900253379 | R0875 | FILTER,AIR | FILTER,AIR: ENGINE;HS-6166-796D | FILTER: AIR, EQUIPMENT NAME DIESEL ENGINE, MANUFACTURER DETROIT, MANUFACTURER REFERENCE HS-6166-796D | [7 empty] | EQUIPMENT NAME : DIESEL ENGINE |  |  |  | MANUFACTURER : DETROIT | MANUFACTURER REFERENCE : HS-6166-796D
9900253669 | R0875 | FILTER,AIR | FILTER,AIR: MEDIA FILTER | FILTER: AIR, TYPE MEDIA FILTRATION, MANUFACTURER PURAFIL | TYPE : MEDIA FILTRATION | [10 empty] | MANUFACTURER : PURAFIL
9900254055 | R0875 | FILTER,AIR | FILTER,AIR: INTAKE;LOADER;IT28B;7T1889 | FILTER: AIR, TYPE INTAKE, EQUIPMENT NAME WHEEL LOADER, EQUIPMENT TYPE/MODEL IT28B, MANUFACTURER CATERPILLAR, MANUFACTURER REFERENCE 7T1889 | TYPE : INTAKE | [6 empty] | EQUIPMENT NAME : WHEEL LOADER | EQUIPMENT TYPE/MODEL : IT28B |  |  | MANUFACTURER : CATERPILLAR | MANUFACTURER REFERENCE : 7T1889
9900254048 | R0875 | FILTER,AIR | FILTER,AIR: SAF-RD;91X121X305MM;CL;WM | FILTER: AIR, TYPE SAFETY ROUND, SIZE 91MM ID X 121MM OD X 305MM LG, ELEMENT MATERIAL CELLULOSE, HOUSING MATERIAL METAL, SPECIAL FEATURES WIRE MESH | TYPE : SAFETY ROUND | SIZE : 91MM ID X 121MM OD X 305MM LG | ELEMENT MATERIAL : CELLULOSE |  | HOUSING MATERIAL : METAL | SPECIAL FEATURES : WIRE MESH
9900254008 | R0875 | FILTER,AIR | FILTER,AIR: AIR CLEANER | FILTER: AIR, TYPE AIR CLEANER, INTAKE | TYPE : AIR CLEANER, INTAKE
9900254009 | R0875 | FILTER,AIR | FILTER,AIR: PRI-FIN;63X104X254MM;CL;WM | FILTER: AIR, TYPE PRIMARY FINNED, SIZE 63MM ID X 104MM OD X 254MM LG, ELEMENT MATERIAL CELLULOSE, HOUSING MATERIAL PLASTIC, SPECIAL FEATURES WIRE MESH | TYPE : PRIMARY FINNED | SIZE : 63MM ID X 104MM OD X 254MM LG | ELEMENT MATERIAL : CELLULOSE |  | HOUSING MATERIAL : PLASTIC | SPECIAL FEATURES : WIRE MESH
9900253800 | R0875 | FILTER,AIR | FILTER,AIR: DRYER;SAR-105 | FILTER: AIR, EQUIPMENT NAME REGENERATIVE DRYER, EQUIPMENT TYPE/MODEL SAR-105, MANUFACTURER SULLAIR | [7 empty] | EQUIPMENT NAME : REGENERATIVE DRYER | EQUIPMENT TYPE/MODEL : SAR-105 |  |  | MANUFACTURER : SULLAIR
9900254052 | R0875 | FILTER,AIR | FILTER,AIR: PRI-RS;81X138X272MM;CL;WM | FILTER: AIR, TYPE PRIMARY RADIAL SEAL, SIZE 81MM ID X 138MM OD X 272MM LG, ELEMENT MATERIAL CELLULOSE, HOUSING MATERIAL PLASTIC, SPECIAL FEATURES WIRE MESH | TYPE : PRIMARY RADIAL SEAL | SIZE : 81MM ID X 138MM OD X 272MM LG | ELEMENT MATERIAL : CELLULOSE |  | HOUSING MATERIAL : PLASTIC | SPECIAL FEATURES : WIRE MESH
9900254054 | R0875 | FILTER,AIR | FILTER,AIR: AIR CLEANER;153X263.5X686MM | FILTER: AIR, TYPE AIR CLEANER, INTAKE, SIZE 153MM ID X 263.5MM OD X 686MM LG | TYPE : AIR CLEANER, INTAKE | SIZE : 153MM ID X 263.5MM OD X 686MM LG
9900254056 | R0875 | FILTER,AIR | FILTER,AIR: INTAKE;LOADER;IT28B;7G6599 | FILTER: AIR, TYPE INTAKE, EQUIPMENT NAME WHEEL LOADER, EQUIPMENT TYPE/MODEL IT28B, MANUFACTURER CATERPILLAR, MANUFACTURER REFERENCE 7G6599 | TYPE : INTAKE | [6 empty] | EQUIPMENT NAME : WHEEL LOADER | EQUIPMENT TYPE/MODEL : IT28B |  |  | MANUFACTURER : CATERPILLAR | MANUFACTURER REFERENCE : 7G6599
9900254143 | R0875 | FILTER,AIR | FILTER,AIR: SAF-RD;258X325X249MM;CL;WM | FILTER: AIR, TYPE SAFETY ROUND, SIZE 258MM ID X 325MM OD X 249MM LG, ELEMENT MATERIAL CELLULOSE, HOUSING MATERIAL METAL, SPECIAL FEATURES WIRE MESH | TYPE : SAFETY ROUND | SIZE : 258MM ID X 325MM OD X 249MM LG | ELEMENT MATERIAL : CELLULOSE |  | HOUSING MATERIAL : METAL | SPECIAL FEATURES : WIRE MESH
9900254114 | R0875 | FILTER,AIR | FILTER,AIR: AIR CLEANER;ENGINE;TF155H | FILTER: AIR, TYPE AIR CLEANER, INTAKE, EQUIPMENT NAME DIESEL ENGINE, EQUIPMENT TYPE/MODEL TF155H, MANUFACTURER YANMAR | TYPE : AIR CLEANER, INTAKE | [6 empty] | EQUIPMENT NAME : DIESEL ENGINE | EQUIPMENT TYPE/MODEL : TF155H |  |  | MANUFACTURER : YANMAR
9900254976 | R0875 | FILTER,AIR | FILTER,AIR: PRIMARY;ENGINE;3406;7C1572 | FILTER: AIR, TYPE PRIMARY, USAGE DESIGN AIR CLEANER GP, EQUIPMENT NAME DIESEL ENGINE, EQUIPMENT TYPE/MODEL 3406, MANUFACTURER CATERPILLAR, MANUFACTURER REFERENCE 7C1572 | TYPE : PRIMARY | [5 empty] | USAGE DESIGN : AIR CLEANER GP | EQUIPMENT NAME : DIESEL ENGINE | EQUIPMENT TYPE/MODEL : 3406 |  |  | MANUFACTURER : CATERPILLAR | MANUFACTURER REFERENCE : 7C1572
9900255899 | R0875 | FILTER,AIR | FILTER,AIR: DIS-PLT;1X24X24IN;CRB-PLT | FILTER: AIR, TYPE DISPOSABLE PLEATED, SIZE 1 X 24 X 24 IN, ELEMENT MATERIAL CARBON PLEATED, HOUSING MATERIAL BEVERAGE BOARD FRAME | TYPE : DISPOSABLE PLEATED | SIZE : 1 X 24 X 24 IN | ELEMENT MATERIAL : CARBON PLEATED |  | HOUSING MATERIAL : BEVERAGE BOARD FRAME
9900255616 | R0875 | FILTER,AIR | FILTER,AIR: WASHABLE;2X20MX15MM | FILTER: AIR, TYPE WASHABLE, SIZE 2 X 20M @ 15MM | TYPE : WASHABLE | SIZE : 2 X 20M @ 15MM
9903008871 | R0875 | FILTER,AIR | FILTER,AIR: INTAKE;KW20-546;KM168F-07100 | FILTER: AIR, TYPE INTAKE, EQUIPMENT NAME GENERATOR, EQUIPMENT TYPE/MODEL KW20-546, MANUFACTURER KRISBOW, MANUFACTURER REFERENCE KM168F-07100 | TYPE : INTAKE | [6 empty] | EQUIPMENT NAME : GENERATOR | EQUIPMENT TYPE/MODEL : KW20-546 |  |  | MANUFACTURER : KRISBOW | MANUFACTURER REFERENCE : KM168F-07100
9903001622 | R0875 | FILTER,AIR | FILTER,AIR: FINAL;12X12X24IN;FGL;GALV | FILTER: AIR, TYPE FINAL FILTER, SIZE 12 X 12 X 24 IN, ELEMENT MATERIAL FIBERGLASS, HOUSING MATERIAL GALVANIZED FRAME | TYPE : FINAL FILTER | SIZE : 12 X 12 X 24 IN | ELEMENT MATERIAL : FIBERGLASS |  | HOUSING MATERIAL : GALVANIZED FRAME
9903018597 | R0875 | FILTER,AIR | FILTER,AIR: AIR CLEANER;178X343X655MM | FILTER: AIR, TYPE AIR CLEANER, DISPOSABLE, SIZE 178MM ID X 343MM OD X 655MM LG, HOUSING MATERIAL METAL | TYPE : AIR CLEANER, DISPOSABLE | SIZE : 178MM ID X 343MM OD X 655MM LG |  |  | HOUSING MATERIAL : METAL
9903018596 | R0875 | FILTER,AIR | FILTER,AIR: AIR CLEANER;178X279X648MM | FILTER: AIR, TYPE AIR CLEANER, DISPOSABLE, SIZE 178MM ID X 279MM OD X 648MM LG, HOUSING MATERIAL METAL | TYPE : AIR CLEANER, DISPOSABLE | SIZE : 178MM ID X 279MM OD X 648MM LG |  |  | HOUSING MATERIAL : METAL
9903012847 | R0875 | FILTER,AIR | FILTER,AIR: PRI-RS;91X164.5X344.5MM;CL | FILTER: AIR, TYPE PRIMARY RADIAL SEAL, SIZE 91MM ID X 164.5MM OD X 344.5MM LG, ELEMENT MATERIAL CELLULOSE, HOUSING MATERIAL PLASTIC, SPECIAL FEATURES WIRE MESH | TYPE : PRIMARY RADIAL SEAL | SIZE : 91MM ID X 164.5MM OD X 344.5MM LG | ELEMENT MATERIAL : CELLULOSE |  | HOUSING MATERIAL : PLASTIC | SPECIAL FEATURES : WIRE MESH
9903050203 | R0875 | FILTER,AIR | FILTER,AIR: INTAKE;KW26-08;KM186F-07100 | FILTER: AIR, TYPE INTAKE, EQUIPMENT NAME GENERATOR, EQUIPMENT TYPE/MODEL KW26-08, MANUFACTURER KRISBOW, MANUFACTURER REFERENCE KM186F-07100 | TYPE : INTAKE | [6 empty] | EQUIPMENT NAME : GENERATOR | EQUIPMENT TYPE/MODEL : KW26-08 |  |  | MANUFACTURER : KRISBOW | MANUFACTURER REFERENCE : KM186F-07100
9903046443 | R0875 | FILTER,AIR | FILTER,AIR: ELEMENT;1/2IN;METAL POLY;3U | FILTER: AIR, TYPE ELEMENT, SIZE 1/2 IN, ELEMENT MATERIAL METAL POLYESTER, FILTERING RETENTION 3 UM, HOUSING MATERIAL METAL | TYPE : ELEMENT | SIZE : 1/2 IN | ELEMENT MATERIAL : METAL POLYESTER | FILTERING RETENTION : 3 UM | HOUSING MATERIAL : METAL
9903073324 | R0875 | FILTER,AIR | FILTER,AIR: COMP;PDS390S-4B1;32143-12600 | FILTER: AIR, TYPE ELEMENT, ELEMENT MATERIAL CELLULOSE, USAGE DESIGN INNER SIDE, EQUIPMENT NAME PORTABLE SCREW COMPRESSOR, EQUIPMENT TYPE/MODEL PDS390S-4B1, EQUIPMENT SERIAL NUMBER 72-42B13520, MANUFACTURER AIRMAN COMPRESSOR, MANUFACTURER REFERENCE 32143-12600 | TYPE : ELEMENT |  | ELEMENT MATERIAL : CELLULOSE |  |  |  | USAGE DESIGN : INNER SIDE | EQUIPMENT NAME : PORTABLE SCREW COMPRESSOR | EQUIPMENT TYPE/MODEL : PDS390S-4B1 | EQUIPMENT SERIAL NUMBER : 72-42B13520 |  | MANUFACTURER : AIRMAN COMPRESSOR | MANUFACTURER REFERENCE : 32143-12600
9903061534 | R0875 | FILTER,AIR | FILTER,AIR: PRI-FIN;171X282X305MM;CL;WM | FILTER: AIR, TYPE PRIMARY FINNED, SIZE 171MM ID X 282MM OD X 305MM LG , ELEMENT MATERIAL CELLULOSE, HOUSING MATERIAL PLASTIC, SPECIAL FEATURES WIRE MESH | TYPE : PRIMARY FINNED | SIZE : 171MM ID X 282MM OD X 305MM LG | ELEMENT MATERIAL : CELLULOSE |  | HOUSING MATERIAL : PLASTIC | SPECIAL FEATURES : WIRE MESH
9913056309 | R0875 | FILTER,AIR | FILTER,AIR: ELEMENT;PORT OIL;HC0293SEE5 | FILTER: AIR, TYPE ELEMENT, EQUIPMENT NAME PORTABLE OIL PURIFYING, EQUIPMENT TYPE/MODEL HNP075R37CTENA , MANUFACTURER REFERENCE HC0293SEE5 | TYPE : ELEMENT | [6 empty] | EQUIPMENT NAME : PORTABLE OIL PURIFYING | EQUIPMENT TYPE/MODEL : HNP075R37CTENA |  |  |  | MANUFACTURER REFERENCE : HC0293SEE5
9913057472 | R0875 | FILTER,AIR | FILTER,AIR: HI-FLOW;1 IN;ALUM;300SCFM | FILTER: AIR, TYPE HI-FLOW PARTICULATE FILTER, MANUAL DRAIN, SIZE 1 IN NPT PORT, ELEMENT MATERIAL PLASTIC, FILTERING RETENTION 40UM, HOUSING MATERIAL ALUMINUM FRAME, SPECIAL FEATURES 300 SCFM FLOW, WITH METAL SIGHT GAUGE | TYPE : HI-FLOW PARTICULATE FILTER, MANUAL DRAIN | SIZE : 1 IN NPT PORT | ELEMENT MATERIAL : PLASTIC | FILTERING RETENTION : 40UM | HOUSING MATERIAL : ALUMINUM FRAME | SPECIAL FEATURES : 300 SCFM FLOW, WITH METAL SIGHT GAUGE
9913057577 | R0875 | FILTER,AIR | FILTER,AIR: TRUCK CRANE;NK-200E-V | FILTER: AIR, EQUIPMENT NAME FULLY HYDRAULIC TRUCK CRANE, EQUIPMENT TYPE/MODEL NK-200E-V, ADDITIONAL EQUIPMENT DATA CAPACITY 20 TON WITH DRIVEN MITSUBISHI K203, ENGINE 288397, MANUFACTURER KATO | [7 empty] | EQUIPMENT NAME : FULLY HYDRAULIC TRUCK CRANE | EQUIPMENT TYPE/MODEL : NK-200E-V |  | ADDITIONAL EQUIPMENT DATA : CAPACITY 20 TON WITH DRIVEN MITSUBISHI K203, ENGINE 288397 | MANUFACTURER : KATO
9900255889 | R0875 | FILTER,AIR | FILTER,AIR: SUP-PLT;12X24X24IN;FGL;VAR | FILTER: AIR, TYPE FINAL FILTER, SUPPORTED PLEATED, SIZE 12 X 24 X 24 IN, ELEMENT MATERIAL FIBERGLASS, HOUSING MATERIAL GALVANIZED FRAME, SPECIAL FEATURES VARICEL SH | TYPE : FINAL FILTER, SUPPORTED PLEATED | SIZE : 12 X 24 X 24 IN | ELEMENT MATERIAL : FIBERGLASS |  | HOUSING MATERIAL : GALVANIZED FRAME | SPECIAL FEATURES : VARICEL SH
9900255914 | R0875 | FILTER,AIR | FILTER,AIR: SUP-PLT;5X12X24IN;FGL;VAR II | FILTER: AIR, TYPE FINAL FILTER, SUPPORTED PLEATED, SIZE 5 X 12 X 24 IN, ELEMENT MATERIAL FIBERGLASS, HOUSING MATERIAL GALVANIZED FRAME, SPECIAL FEATURES VARICEL II MH | TYPE : FINAL FILTER, SUPPORTED PLEATED | SIZE : 5 X 12 X 24 IN | ELEMENT MATERIAL : FIBERGLASS |  | HOUSING MATERIAL : GALVANIZED FRAME | SPECIAL FEATURES : VARICEL II MH
9900255892 | R0875 | FILTER,AIR | FILTER,AIR: DIS-PLT;2X12X24IN;SYN;BOARD | FILTER: AIR, TYPE PRE FILTER, DISPOSABLE PLEATED, SIZE 2 X 12 X 24 IN, ELEMENT MATERIAL SYNTHETIC, HOUSING MATERIAL BEVERAGE BOARD FRAME | TYPE : PRE FILTER, DISPOSABLE PLEATED | SIZE : 2 X 12 X 24 IN | ELEMENT MATERIAL : SYNTHETIC |  | HOUSING MATERIAL : BEVERAGE BOARD FRAME
9900255903 | R0875 | FILTER,AIR | FILTER,AIR: DIS-PLT;2X24X24IN;SYN;BOARD | FILTER: AIR, TYPE PRE FILTER, DISPOSABLE PLEATED, SIZE 2 X 24 X 24 IN, ELEMENT MATERIAL SYNTHETIC, HOUSING MATERIAL BEVERAGE BOARD FRAME | TYPE : PRE FILTER, DISPOSABLE PLEATED | SIZE : 2 X 24 X 24 IN | ELEMENT MATERIAL : SYNTHETIC |  | HOUSING MATERIAL : BEVERAGE BOARD FRAME
9900252640 | R0875 | FILTER,AIR | FILTER,AIR: PRE FILT;24X12X1IN;SYN;GALV | FILTER: AIR, TYPE PRE FILTER, SIZE 24 X 12 X 1 IN, ELEMENT MATERIAL SYNTHETIC, HOUSING MATERIAL GALVANIZED FRAME | TYPE : PRE FILTER | SIZE : 24 X 12 X 1 IN | ELEMENT MATERIAL : SYNTHETIC |  | HOUSING MATERIAL : GALVANIZED FRAME
9900252643 | R0875 | FILTER,AIR | FILTER,AIR: FINAL | FILTER: AIR, TYPE FINAL FILTER | TYPE : FINAL FILTER
9900255904 | R0875 | FILTER,AIR | FILTER,AIR: SUP-PLT;12X24X24IN;FGL;VAR I | FILTER: AIR, TYPE FINAL FILTER, SUPPORTED PLEATED, SIZE 12 X 24 X 24 IN, ELEMENT MATERIAL FIBERGLASS, HOUSING MATERIAL GALVANIZED FRAME, SPECIAL FEATURES VARICEL I SH | TYPE : FINAL FILTER, SUPPORTED PLEATED | SIZE : 12 X 24 X 24 IN | ELEMENT MATERIAL : FIBERGLASS |  | HOUSING MATERIAL : GALVANIZED FRAME | SPECIAL FEATURES : VARICEL I SH
9903001617 | R0875 | FILTER,AIR | FILTER,AIR: PRE FILT;50X609X609MM;CL | FILTER: AIR, TYPE PRE FILTER, SIZE 50MM THK X 609MM W X 609MM H, ELEMENT MATERIAL CELLULOSE, HOUSING MATERIAL METAL | TYPE : PRE FILTER | SIZE : 50MM THK X 609MM W X 609MM H | ELEMENT MATERIAL : CELLULOSE |  | HOUSING MATERIAL : METAL
9900253520 | R0875 | FILTER,AIR | FILTER,AIR: AIR CLEANER;HS-4319657 | FILTER: AIR, TYPE AIR CLEANER, INTAKE, EQUIPMENT NAME DIESEL ENGINE, EQUIPMENT TYPE/MODEL 12VA061212, MANUFACTURER DETROIT, MANUFACTURER REFERENCE HS-4319657 | TYPE : AIR CLEANER, INTAKE | [6 empty] | EQUIPMENT NAME : DIESEL ENGINE | EQUIPMENT TYPE/MODEL : 12VA061212 |  |  | MANUFACTURER : DETROIT | MANUFACTURER REFERENCE : HS-4319657
9900100717 | R0875 | FILTER,AIR | FILTER,AIR: CAT;LOADER;428C;104-6040 | FILTER: AIR, EQUIPMENT NAME BACKHOE LOADER, EQUIPMENT TYPE/MODEL 428C, MANUFACTURER CATERPILLAR, MANUFACTURER REFERENCE 104-6040 | [7 empty] | EQUIPMENT NAME : BACKHOE LOADER | EQUIPMENT TYPE/MODEL : 428C |  |  | MANUFACTURER : CATERPILLAR | MANUFACTURER REFERENCE : 104-6040
9913054068 | R0875 | FILTER,AIR | FILTER,AIR: FIRE PUMP;JU6H-UFM2;C03396 | FILTER: AIR, EQUIPMENT NAME DIESEL ENGINE FIRE PUMP, EQUIPMENT TYPE/MODEL JU6H-UFM2, MANUFACTURER CLARKE, MANUFACTURER REFERENCE C03396 | [7 empty] | EQUIPMENT NAME : DIESEL ENGINE FIRE PUMP | EQUIPMENT TYPE/MODEL : JU6H-UFM2 |  |  | MANUFACTURER : CLARKE | MANUFACTURER REFERENCE : C03396
9900245648 | R0875 | FILTER,AIR | FILTER,AIR: TRUCK;PS120;MT241158 | FILTER: AIR, TYPE ELEMENT, EQUIPMENT NAME DUMP TRUCK, COLT DIESEL, EQUIPMENT TYPE/MODEL PS120, 4D31, MANUFACTURER MITSUBISHI MOTOR, MANUFACTURER REFERENCE MT241158 | TYPE : ELEMENT | [6 empty] | EQUIPMENT NAME : DUMP TRUCK, COLT DIESEL | EQUIPMENT TYPE/MODEL : PS120, 4D31 |  |  | MANUFACTURER : MITSUBISHI MOTOR | MANUFACTURER REFERENCE : MT241158
9900234596 | R0875 | FILTER,AIR | FILTER,AIR: TRUCK;FM226MD;17801-2530 | FILTER: AIR, TYPE ELEMENT, EQUIPMENT NAME ENGINE, DUMP TRUCK, EQUIPMENT TYPE/MODEL FM226MD, EM100, MANUFACTURER HINO, MANUFACTURER REFERENCE 17801-2530 | TYPE : ELEMENT | [6 empty] | EQUIPMENT NAME : ENGINE, DUMP TRUCK | EQUIPMENT TYPE/MODEL : FM226MD, EM100 |  |  | MANUFACTURER : HINO | MANUFACTURER REFERENCE : 17801-2530
9903073323 | R0875 | FILTER,AIR | FILTER,AIR: COMP;PDS390S-4B1;32143-12700 | FILTER: AIR, TYPE ELEMENT, ELEMENT MATERIAL CELLULOSE, USAGE DESIGN OUTER SIDE, EQUIPMENT NAME PORTABLE SCREW COMPRESSOR, EQUIPMENT TYPE/MODEL PDS390S-4B1, EQUIPMENT SERIAL NUMBER 72-42B13520, MANUFACTURER AIRMAN COMPRESSOR, MANUFACTURER REFERENCE 32143-12700 | TYPE : ELEMENT |  | ELEMENT MATERIAL : CELLULOSE |  |  |  | USAGE DESIGN : OUTER SIDE | EQUIPMENT NAME : PORTABLE SCREW COMPRESSOR | EQUIPMENT TYPE/MODEL : PDS390S-4B1 | EQUIPMENT SERIAL NUMBER : 72-42B13520 |  | MANUFACTURER : AIRMAN COMPRESSOR | MANUFACTURER REFERENCE : 32143-12700
9903073326 | R0875 | FILTER,AIR | FILTER,AIR: COMP;PDS390S-4B1;32143-12500 | FILTER: AIR, TYPE ELEMENT, ELEMENT MATERIAL CELLULOSE, USAGE DESIGN OUTER SIDE, EQUIPMENT NAME PORTABLE SCREW COMPRESSOR, EQUIPMENT TYPE/MODEL PDS390S-4B1, EQUIPMENT SERIAL NUMBER 72-42B13520, MANUFACTURER AIRMAN COMPRESSOR, MANUFACTURER REFERENCE 32143-12500 | TYPE : ELEMENT |  | ELEMENT MATERIAL : CELLULOSE |  |  |  | USAGE DESIGN : OUTER SIDE | EQUIPMENT NAME : PORTABLE SCREW COMPRESSOR | EQUIPMENT TYPE/MODEL : PDS390S-4B1 | EQUIPMENT SERIAL NUMBER : 72-42B13520 |  | MANUFACTURER : AIRMAN COMPRESSOR | MANUFACTURER REFERENCE : 32143-12500
9900235341 | R0875 | FILTER,AIR | FILTER,AIR: PRE FILT;MPCR-18;250024-362 | FILTER: AIR, TYPE PRE FILTER, FILTERING RETENTION 1UM, EQUIPMENT NAME CONTAMINANT REMOVAL FILTRATION SYSTEM, EQUIPMENT TYPE/MODEL MPCR-18, EQUIPMENT SERIAL NUMBER 003-F4718, MANUFACTURER SULLAIR, MANUFACTURER REFERENCE 250024-362 | TYPE : PRE FILTER |  |  | FILTERING RETENTION : 1UM |  |  |  | EQUIPMENT NAME : CONTAMINANT REMOVAL FILTRATION SYSTEM | EQUIPMENT TYPE/MODEL : MPCR-18 | EQUIPMENT SERIAL NUMBER : 003-F4718 |  | MANUFACTURER : SULLAIR | MANUFACTURER REFERENCE : 250024-362
9900237093 | R0875 | FILTER,AIR | FILTER,AIR: INTAKE;CL;DRYER;250011-827 | FILTER: AIR, TYPE INTAKE, ELEMENT MATERIAL CELLULOSE, EQUIPMENT NAME REGENERATIVE DRYER, EQUIPMENT TYPE/MODEL SAR-125, MANUFACTURER SULLAIR, MANUFACTURER REFERENCE 250011-827 | TYPE : INTAKE |  | ELEMENT MATERIAL : CELLULOSE |  |  |  |  | EQUIPMENT NAME : REGENERATIVE DRYER | EQUIPMENT TYPE/MODEL : SAR-125 |  |  | MANUFACTURER : SULLAIR | MANUFACTURER REFERENCE : 250011-827
6568820071 | R0875 | FILTER,AIR | FILTER,AIR: CIRCULATING;M798-5D9617-P204 | FILTER: AIR, TYPE CIRCULATING, EQUIPMENT NAME GENERATOR, EQUIPMENT TYPE/MODEL FTLRI544/63-2, MANUFACTURER FUJI ELECTRIC, MANUFACTURER REFERENCE DWG:M798-5D9617-POS 204, DWG:M327-4E2512C-POS 1, DWG:M327-4D2804A | TYPE : CIRCULATING | [6 empty] | EQUIPMENT NAME : GENERATOR | EQUIPMENT TYPE/MODEL : FTLRI544/63-2 |  |  | MANUFACTURER : FUJI ELECTRIC | MANUFACTURER REFERENCE : DWG:M798-5D9617-POS 204, DWG:M327-4E2512C-POS 1, DWG:M327-4D2804A
9900255913 | R0875 | FILTER,AIR | FILTER,AIR: CASS MED;6X12X18IN;425CMHAIR | FILTER: AIR, TYPE CASSETTE MEDIUM DUTY, SIZE 6 IN H X 12 IN W X 18 IN D, ELEMENT MATERIAL SAAFOXIDANT, SPECIAL FEATURES 425 CMH AIR FLOW | TYPE : CASSETTE MEDIUM DUTY | SIZE : 6 IN H X 12 IN W X 18 IN D | ELEMENT MATERIAL : SAAFOXIDANT |  |  | SPECIAL FEATURES : 425 CMH AIR FLOW
9903061526 | R0875 | FILTER,AIR | FILTER,AIR: PRI-RS;228X363X620MM;CL;WM | FILTER: AIR, TYPE PRIMARY RADIAL SEAL, SIZE 228MM ID X 363MM OD X 620MM LG, ELEMENT MATERIAL CELLULOSE, HOUSING MATERIAL RUBBER, SPECIAL FEATURES WIRE MESH | TYPE : PRIMARY RADIAL SEAL | SIZE : 228MM ID X 363MM OD X 620MM LG | ELEMENT MATERIAL : CELLULOSE |  | HOUSING MATERIAL : RUBBER | SPECIAL FEATURES : WIRE MESH
9900250236 | R0875 | FILTER,AIR | FILTER,AIR: MAKE UP;M798-258356-P304 | FILTER: AIR, TYPE MAKE UP, EQUIPMENT NAME GENERATOR, EQUIPMENT TYPE/MODEL FTLRI504/58-2, ADDITIONAL EQUIPMENT DATA ITEM NO.GC206, MANUFACTURER FUJI ELECTRIC, MANUFACTURER REFERENCE DWG:M798-258356-POS 304, DWG:M327-394363-POS 3, DWG:M327-4C8846BC2 | TYPE : MAKE UP | [6 empty] | EQUIPMENT NAME : GENERATOR | EQUIPMENT TYPE/MODEL : FTLRI504/58-2 |  | ADDITIONAL EQUIPMENT DATA : ITEM NO.GC206 | MANUFACTURER : FUJI ELECTRIC | MANUFACTURER REFERENCE : DWG:M798-258356-POS 304, DWG:M327-394363-POS 3, DWG:M327-4C8846BC2
4332900211 | R0875 | FILTER,AIR | FILTER,AIR: SUP-PLT;12X24X24IN;FGL;VAR | FILTER: AIR, TYPE FINAL FILTER, SUPPORTED PLEATED, SIZE 12 X 24 X 24 IN, ELEMENT MATERIAL FIBERGLASS, HOUSING MATERIAL GALVANIZED FRAME, SPECIAL FEATURES VARICEL SH | TYPE : FINAL FILTER, SUPPORTED PLEATED | SIZE : 12 X 24 X 24 IN | ELEMENT MATERIAL : FIBERGLASS |  | HOUSING MATERIAL : GALVANIZED FRAME | SPECIAL FEATURES : VARICEL SH
9900103320 | R0875 | FILTER,AIR | FILTER,AIR: AFTER FILTR;82X482MM;CL | FILTER: AIR, TYPE AFTER FILTER, INSIDE TO OUTSIDE, SIZE 82MM DIA X 482MM H, ELEMENT MATERIAL CELLULOSE, FILTERING RETENTION 0.01UM, HOUSING MATERIAL PLASTIC END CAP | TYPE : AFTER FILTER, INSIDE TO OUTSIDE | SIZE : 82MM DIA X 482MM H | ELEMENT MATERIAL : CELLULOSE | FILTERING RETENTION : 0.01UM | HOUSING MATERIAL : PLASTIC END CAP
9900103321 | R0875 | FILTER,AIR | FILTER,AIR: PRE FILT;82X482MM;CL;0.1UM | FILTER: AIR, TYPE PRE FILTER, SIZE 82MM DIA X 482MM H, ELEMENT MATERIAL CELLULOSE, FILTERING RETENTION 0.1UM, HOUSING MATERIAL PLASTIC END CAP, USAGE DESIGN AIR DRYER | TYPE : PRE FILTER | SIZE : 82MM DIA X 482MM H | ELEMENT MATERIAL : CELLULOSE | FILTERING RETENTION : 0.1UM | HOUSING MATERIAL : PLASTIC END CAP |  | USAGE DESIGN : AIR DRYER
9900253654 | R0875 | FILTER,AIR | FILTER,AIR: FNL-PANEL;5X12X24IN;FGL;GALV | FILTER: AIR, TYPE FINAL FILTER, PANEL, SIZE 5 X 12 X 24 IN, ELEMENT MATERIAL FIBERGLASS, HOUSING MATERIAL GALVANIZED FRAME | TYPE : FINAL FILTER, PANEL | SIZE : 5 X 12 X 24 IN | ELEMENT MATERIAL : FIBERGLASS |  | HOUSING MATERIAL : GALVANIZED FRAME
9900255917 | R0875 | FILTER,AIR | FILTER,AIR: SUP-PLT;5X24X24IN;FGL;VAR II | FILTER: AIR, TYPE FINAL FILTER, SUPPORTED PLEATED, SIZE 5 X 24 X 24 IN, ELEMENT MATERIAL FIBERGLASS, HOUSING MATERIAL GALVANIZED FRAME, SPECIAL FEATURES VARICEL II MH | TYPE : FINAL FILTER, SUPPORTED PLEATED | SIZE : 5 X 24 X 24 IN | ELEMENT MATERIAL : FIBERGLASS |  | HOUSING MATERIAL : GALVANIZED FRAME | SPECIAL FEATURES : VARICEL II MH
9900250232 | R0875 | FILTER,AIR | FILTER,AIR: CIRCULATING;M798-258356-P298 | FILTER: AIR, TYPE CIRCULATING, EQUIPMENT NAME GENERATOR, EQUIPMENT TYPE/MODEL FTLRI504/58-2, ADDITIONAL EQUIPMENT DATA ITEM NO.GC202, MANUFACTURER FUJI ELECTRIC, MANUFACTURER REFERENCE DWG:M798-258356-POS 298, DWG:M327-4D2804, DWG:M327-4D5701-POS 1 | TYPE : CIRCULATING | [6 empty] | EQUIPMENT NAME : GENERATOR | EQUIPMENT TYPE/MODEL : FTLRI504/58-2 |  | ADDITIONAL EQUIPMENT DATA : ITEM NO.GC202 | MANUFACTURER : FUJI ELECTRIC | MANUFACTURER REFERENCE : DWG:M798-258356-POS 298, DWG:M327-4D2804, DWG:M327-4D5701-POS 1
9900239964 | R0875 | FILTER,AIR | FILTER,AIR: ELEMENT | FILTER: AIR, TYPE ELEMENT | TYPE : ELEMENT
9903073327 | R0875 | FILTER,AIR | FILTER,AIR: COMP;PDS390S-4B1;32143-12400 | FILTER: AIR, TYPE ELEMENT, ELEMENT MATERIAL CELLULOSE, USAGE DESIGN INNER SIDE, EQUIPMENT NAME PORTABLE SCREW COMPRESSOR, EQUIPMENT TYPE/MODEL PDS390S-4B1, EQUIPMENT SERIAL NUMBER 72-42B13520, MANUFACTURER AIRMAN COMPRESSOR, MANUFACTURER REFERENCE 32143-12400 | TYPE : ELEMENT |  | ELEMENT MATERIAL : CELLULOSE |  |  |  | USAGE DESIGN : INNER SIDE | EQUIPMENT NAME : PORTABLE SCREW COMPRESSOR | EQUIPMENT TYPE/MODEL : PDS390S-4B1 | EQUIPMENT SERIAL NUMBER : 72-42B13520 |  | MANUFACTURER : AIRMAN COMPRESSOR | MANUFACTURER REFERENCE : 32143-12400
9903018670 | R0875 | FILTER,AIR | FILTER,AIR: PRE FILT;MPCR-18;250024-373 | FILTER: AIR, TYPE PRE FILTER, SIZE 114MM DIA X 121MM LG X 432MM H, FILTERING RETENTION 0.01UM, EQUIPMENT NAME CONTAMINANT REMOVAL FILTRATION SYSTEM, EQUIPMENT TYPE/MODEL MPCR-18, EQUIPMENT SERIAL NUMBER 003-F4718, MANUFACTURER SULLAIR, MANUFACTURER REFERENCE 250024-373 | TYPE : PRE FILTER | SIZE : 114MM DIA X 121MM LG X 432MM H |  | FILTERING RETENTION : 0.01UM |  |  |  | EQUIPMENT NAME : CONTAMINANT REMOVAL FILTRATION SYSTEM | EQUIPMENT TYPE/MODEL : MPCR-18 | EQUIPMENT SERIAL NUMBER : 003-F4718 |  | MANUFACTURER : SULLAIR | MANUFACTURER REFERENCE : 250024-373
9903075974 | R0875 | FILTER,AIR | FILTER,AIR: DRYER;CD-230;9093-0032-11 | FILTER: AIR, TYPE MINI FILTER 08-BD, SPECIAL FEATURES CAP 11 BAR, EQUIPMENT NAME AIR DRYER, EQUIPMENT TYPE/MODEL CD-230, MANUFACTURER ATLAS COPCO, MANUFACTURER REFERENCE 9093-0032-11 | TYPE : MINI FILTER 08-BD |  |  |  |  | SPECIAL FEATURES : CAP 11 BAR |  | EQUIPMENT NAME : AIR DRYER | EQUIPMENT TYPE/MODEL : CD-230 |  |  | MANUFACTURER : ATLAS COPCO | MANUFACTURER REFERENCE : 9093-0032-11
9900255911 | R0875 | FILTER,AIR | FILTER,AIR: MEDUIA MODULE;6X24X18IN | FILTER: AIR, TYPE MEDIA MODULE CASSETTE CHEMICAL, SIZE 6 INH X 24 INW X 18 IND, SPECIAL FEATURES MEDIA SAAF CARB MA | TYPE : MEDIA MODULE CASSETTE CHEMICAL | SIZE : 6 INH X 24 INW X 18 IND |  |  |  | SPECIAL FEATURES : MEDIA SAAF CARB MA
9900104072 | R0875 | FILTER,AIR | FILTER,AIR: CIRCULATING;M798-5B5185-P245 | FILTER: AIR, TYPE CIRCULATING, EQUIPMENT NAME GENERATOR, EQUIPMENT TYPE/MODEL GTLRI544/63-2, MANUFACTURER FUJI ELECTRIC, MANUFACTURER REFERENCE DWG:M798-5B5185-POS 245, DWG:M327-4E2512-POS 1, DWG:M327-4D2804 | TYPE : CIRCULATING | [6 empty] | EQUIPMENT NAME : GENERATOR | EQUIPMENT TYPE/MODEL : GTLRI544/63-2 |  |  | MANUFACTURER : FUJI ELECTRIC | MANUFACTURER REFERENCE : DWG:M798-5B5185-POS 245, DWG:M327-4E2512-POS 1, DWG:M327-4D2804
9900104071 | R0875 | FILTER,AIR | FILTER,AIR: MAKE UP;M798-5B5185-P240 | FILTER: AIR, TYPE MAKE UP, EQUIPMENT NAME GENERATOR, EQUIPMENT TYPE/MODEL GTLRI544/63-2, MANUFACTURER FUJI ELECTRIC, MANUFACTURER REFERENCE DWG:M798-5B5185-POS 240, DWG:M327-399244C1-POS 3, DWG:M327-4C8846BC2-POS 2, REF NO.240 | TYPE : MAKE UP | [6 empty] | EQUIPMENT NAME : GENERATOR | EQUIPMENT TYPE/MODEL : GTLRI544/63-2 |  |  | MANUFACTURER : FUJI ELECTRIC | MANUFACTURER REFERENCE : DWG:M798-5B5185-POS 240, DWG:M327-399244C1-POS 3, DWG:M327-4C8846BC2-POS 2, REF NO.240
9903001619 | R0875 | FILTER,AIR | FILTER,AIR: FINAL;12X24X24IN;FGL;GALV | FILTER: AIR, TYPE FINAL FILTER, SIZE 12 X 24 X 24 IN, ELEMENT MATERIAL FIBERGLASS, HOUSING MATERIAL GALVANIZED FRAME | TYPE : FINAL FILTER | SIZE : 12 X 24 X 24 IN | ELEMENT MATERIAL : FIBERGLASS |  | HOUSING MATERIAL : GALVANIZED FRAME
9903001618 | R0875 | FILTER,AIR | FILTER,AIR: DIS-PLT;1X24X24IN;CRB-PLT | FILTER: AIR, TYPE DISPOSABLE PLEATED, SIZE 1 X 24 X 24 IN, ELEMENT MATERIAL CARBON PLEATED, HOUSING MATERIAL BEVERAGE BOARD FRAME | TYPE : DISPOSABLE PLEATED | SIZE : 1 X 24 X 24 IN | ELEMENT MATERIAL : CARBON PLEATED |  | HOUSING MATERIAL : BEVERAGE BOARD FRAME
9900247278 | R0875 | FILTER,AIR | FILTER,AIR: OXIDIZE;GEN;M327-4C8846BC | FILTER: AIR, TYPE OXIDIZE CATALYTIC, USAGE DESIGN MAKE UP, EQUIPMENT NAME GENERATOR, EQUIPMENT TYPE/MODEL FTLRI504/58-2, MANUFACTURER FUJI ELECTRIC, MANUFACTURER REFERENCE DWG:M327-4C8846BC, ITEM NO.250248, A00X-4 | TYPE : OXIDIZE CATALYTIC | [5 empty] | USAGE DESIGN : MAKE UP | EQUIPMENT NAME : GENERATOR | EQUIPMENT TYPE/MODEL : FTLRI504/58-2 |  |  | MANUFACTURER : FUJI ELECTRIC | MANUFACTURER REFERENCE : DWG:M327-4C8846BC, ITEM NO.250248, A00X-4
9900247279 | R0875 | FILTER,AIR | FILTER,AIR: OXIDIZE;GEN;M327-4D2804 | FILTER: AIR, TYPE OXIDIZE CATALYTIC, USAGE DESIGN CIRCULATING, EQUIPMENT NAME GENERATOR, EQUIPMENT TYPE/MODEL FTLRI504/58-2, MANUFACTURER FUJI ELECTRIC, MANUFACTURER REFERENCE DWG:M327-4D2804, ITEM NO.250247, A00X-5 | TYPE : OXIDIZE CATALYTIC | [5 empty] | USAGE DESIGN : CIRCULATING | EQUIPMENT NAME : GENERATOR | EQUIPMENT TYPE/MODEL : FTLRI504/58-2 |  |  | MANUFACTURER : FUJI ELECTRIC | MANUFACTURER REFERENCE : DWG:M327-4D2804, ITEM NO.250247, A00X-5
9900255910 | R0875 | FILTER,AIR | FILTER,AIR: SUP-PLT;12X12X24IN;FGL;VAR I | FILTER: AIR, TYPE FINAL FILTER, SUPPORTED PLEATED, SIZE 12 X 12 X 24 IN, ELEMENT MATERIAL FIBERGLASS, HOUSING MATERIAL GALVANIZED FRAME, SPECIAL FEATURES VARICEL I SH | TYPE : FINAL FILTER, SUPPORTED PLEATED | SIZE : 12 X 12 X 24 IN | ELEMENT MATERIAL : FIBERGLASS |  | HOUSING MATERIAL : GALVANIZED FRAME | SPECIAL FEATURES : VARICEL I SH
4332900221 | R0875 | FILTER,AIR | FILTER,AIR: 1 HEADER;12X24X24IN;90-95% | FILTER: AIR, TYPE SINGLE HEADER, SIZE 12 X 24 X 24 IN, FILTERING RETENTION 90 TO 95% AVERAGE RESISTANCE, SPECIAL FEATURES EXTENDED SURFACE SUPPORTED PLEATED FILTER | TYPE : SINGLE HEADER | SIZE : 12 X 24 X 24 IN |  | FILTERING RETENTION : 90 TO 95% AVERAGE RESISTANCE |  | SPECIAL FEATURES : EXTENDED SURFACE SUPPORTED PLEATED FILTER
9900252642 | R0875 | FILTER,AIR | FILTER,AIR: PRIMARY | FILTER: AIR, TYPE PRIMARY | TYPE : PRIMARY
4332900231 | R0875 | FILTER,AIR | FILTER,AIR: 1 HEADER;6X24X24IN;90-95% | FILTER: AIR, TYPE SINGLE HEADER, SIZE 6 X 24 X 24 IN, FILTERING RETENTION 90 TO 95% AVERAGE RESISTANCE, SPECIAL FEATURES EXTENDED SURFACE SUPPORTED PLEATED FILTER | TYPE : SINGLE HEADER | SIZE : 6 X 24 X 24 IN |  | FILTERING RETENTION : 90 TO 95% AVERAGE RESISTANCE |  | SPECIAL FEATURES : EXTENDED SURFACE SUPPORTED PLEATED FILTER
9900252636 | R0875 | FILTER,AIR | FILTER,AIR: PRIMARY | FILTER: AIR, TYPE PRIMARY | TYPE : PRIMARY
5843991453 | R0875 | FILTER,AIR | FILTER,AIR: COMP;DIS-70SB;06033-10087 | FILTER: AIR, TYPE CARTRIDGE, HOUSING MATERIAL METAL, USAGE DESIGN ENIGNE PERKINS 1105, EQUIPMENT NAME AIR COMPRESSOR, EQUIPMENT TYPE/MODEL DIS-70SB, MANUFACTURER DENYO, MANUFACTURER REFERENCE 06033-10087 | TYPE : CARTRIDGE |  |  |  | HOUSING MATERIAL : METAL |  | USAGE DESIGN : ENIGNE PERKINS 1105 | EQUIPMENT NAME : AIR COMPRESSOR | EQUIPMENT TYPE/MODEL : DIS-70SB |  |  | MANUFACTURER : DENYO | MANUFACTURER REFERENCE : 06033-10087
9900104110 | R0875 | FILTER,AIR | FILTER,AIR: PRI-RD;196X307X467MM;CL | FILTER: AIR, TYPE PRIMARY ROUND, SIZE 196MM ID X 307MM OD X 467MM LG, ELEMENT MATERIAL CELLULOSE, EQUIPMENT NAME VIBRATORY ROLLER COMPACTOR, EQUIPMENT TYPE/MODEL DD-16, MANUFACTURER INGERSOLL RAND, MANUFACTURER REFERENCE 822685 | TYPE : PRIMARY ROUND | SIZE : 196MM ID X 307MM OD X 467MM LG | ELEMENT MATERIAL : CELLULOSE |  |  |  |  | EQUIPMENT NAME : VIBRATORY ROLLER COMPACTOR | EQUIPMENT TYPE/MODEL : DD-16 |  |  | MANUFACTURER : INGERSOLL RAND | MANUFACTURER REFERENCE : 822685
9900077529 | R0875 | FILTER,AIR | FILTER,AIR: COMP;ES-8-15H;02250052-689 | FILTER: AIR, TYPE SEPARATOR TRAP, USAGE DESIGN COOLER SYSTEM, EQUIPMENT NAME ROTARY SCREW AIR COMPRESSOR, EQUIPMENT TYPE/MODEL ES-8-15H, MANUFACTURER SULLAIR, MANUFACTURER REFERENCE 02250052-689 | TYPE : SEPARATOR TRAP | [5 empty] | USAGE DESIGN : COOLER SYSTEM | EQUIPMENT NAME : ROTARY SCREW AIR COMPRESSOR | EQUIPMENT TYPE/MODEL : ES-8-15H |  |  | MANUFACTURER : SULLAIR | MANUFACTURER REFERENCE : 02250052-689
9900104109 | R0875 | FILTER,AIR | FILTER,AIR: SAF-RS;COMP;DD-16;P535396 | FILTER: AIR, TYPE SAFETY RADIAL SEAL, SIZE 31MM ID X 46MM OD X 167MM LG, EQUIPMENT NAME VIBRATORY ROLLER COMPACTOR, EQUIPMENT TYPE/MODEL DD-16, MANUFACTURER INGERSOLL RAND, MANUFACTURER REFERENCE P535396 | TYPE : SAFETY RADIAL SEAL | SIZE : 31MM ID X 46MM OD X 167MM LG | [5 empty] | EQUIPMENT NAME : VIBRATORY ROLLER COMPACTOR | EQUIPMENT TYPE/MODEL : DD-16 |  |  | MANUFACTURER : INGERSOLL RAND | MANUFACTURER REFERENCE : P535396
9900245622 | R0875 | FILTER,AIR | FILTER,AIR: PRI-RD;150X264X241MM;CL;WM | FILTER: AIR, TYPE PRIMARY ROUND, SIZE 150MM ID X 264MM OD X 241MM LG, ELEMENT MATERIAL CELLULOSE, HOUSING MATERIAL METAL, SPECIAL FEATURES WIRE MESH | TYPE : PRIMARY ROUND | SIZE : 150MM ID X 264MM OD X 241MM LG | ELEMENT MATERIAL : CELLULOSE |  | HOUSING MATERIAL : METAL | SPECIAL FEATURES : WIRE MESH
5865011203 | R0875 | FILTER,AIR | FILTER,AIR: INTAKE;177X264X711X191MM;CL | FILTER: AIR, TYPE INTAKE, SIZE 177MM ID X 264MM OD X 711MM LG X 191MM MINOR OD, ELEMENT MATERIAL CELLULOSE, HOUSING MATERIAL METAL, SPECIAL FEATURES WIRE MESH, CONE STYLE | TYPE : INTAKE | SIZE : 177MM ID X 264MM OD X 711MM LG X 191MM MINOR OD | ELEMENT MATERIAL : CELLULOSE |  | HOUSING MATERIAL : METAL | SPECIAL FEATURES : WIRE MESH, CONE STYLE
5839201323 | R0875 | FILTER,AIR | FILTER,AIR: LIGHTING (ROBIN);25532607 | FILTER: AIR, USAGE DESIGN LIGHTING (ROBIN), MANUFACTURER REFERENCE 25532607 | [6 empty] | USAGE DESIGN : LIGHTING (ROBIN) | [5 empty] | MANUFACTURER REFERENCE : 25532607
5843991501 | R0875 | FILTER,AIR | FILTER,AIR: SECOND;65X75X343MM;CL | FILTER: AIR, TYPE SECONDARY, SIZE 65MM ID X 75MM OD X 343MM LG, ELEMENT MATERIAL CELLULOSE, HOUSING MATERIAL RUBBER, EQUIPMENT NAME AIR COMPRESSOR, MANUFACTURER HOLMAN | TYPE : SECONDARY | SIZE : 65MM ID X 75MM OD X 343MM LG | ELEMENT MATERIAL : CELLULOSE |  | HOUSING MATERIAL : RUBBER |  |  | EQUIPMENT NAME : AIR COMPRESSOR |  |  |  | MANUFACTURER : HOLMAN
4346981263 | R0875 | FILTER,AIR | FILTER,AIR: CLAMP;127X165X254MM;GAUZE | FILTER: AIR, TYPE CLAMP-ON, SIZE 127MM ID X 165MM OD X 254MM LG, ELEMENT MATERIAL COTTON GAUZE, HOUSING MATERIAL RUBBER | TYPE : CLAMP-ON | SIZE : 127MM ID X 165MM OD X 254MM LG | ELEMENT MATERIAL : COTTON GAUZE |  | HOUSING MATERIAL : RUBBER
5865011473 | R0875 | FILTER,AIR | FILTER,AIR: AIR CLEANER;178X279X648MM | FILTER: AIR, TYPE AIR CLEANER, DISPOSABLE, SIZE 178MM ID X 279MM OD X 648MM LG, HOUSING MATERIAL METAL | TYPE : AIR CLEANER, DISPOSABLE | SIZE : 178MM ID X 279MM OD X 648MM LG |  |  | HOUSING MATERIAL : METAL
5843991221 | R0875 | FILTER,AIR | FILTER,AIR: PRI-RS;92X162X345.5MM;CL;WM | FILTER: AIR, TYPE PRIMARY RADIAL SEAL, SIZE 92MM ID X 162MM OD X 345.5MM LG, ELEMENT MATERIAL CELLULOSE, HOUSING MATERIAL RUBBER, SPECIAL FEATURES WIRE MESH | TYPE : PRIMARY RADIAL SEAL | SIZE : 92MM ID X 162MM OD X 345.5MM LG | ELEMENT MATERIAL : CELLULOSE |  | HOUSING MATERIAL : RUBBER | SPECIAL FEATURES : WIRE MESH
5839201053 | R0875 | FILTER,AIR | FILTER,AIR: PEERLESS;FIRE PUMP;8AE17Q | FILTER: AIR, EQUIPMENT NAME STANDBY FIRE PUMP, EQUIPMENT TYPE/MODEL 8AE17Q, MANUFACTURER PEERLESS | [7 empty] | EQUIPMENT NAME : STANDBY FIRE PUMP | EQUIPMENT TYPE/MODEL : 8AE17Q |  |  | MANUFACTURER : PEERLESS
5839201143 | R0875 | FILTER,AIR | FILTER,AIR: INTAKE;COMP;GA22;161927600 | FILTER: AIR, TYPE INTAKE, ELEMENT MATERIAL CELLULOSE, EQUIPMENT NAME ROTARY SCREW AIR COMPRESSOR, EQUIPMENT TYPE/MODEL GA22, MANUFACTURER ATLAS COPCO, MANUFACTURER REFERENCE 161927600 | TYPE : INTAKE |  | ELEMENT MATERIAL : CELLULOSE |  |  |  |  | EQUIPMENT NAME : ROTARY SCREW AIR COMPRESSOR | EQUIPMENT TYPE/MODEL : GA22 |  |  | MANUFACTURER : ATLAS COPCO | MANUFACTURER REFERENCE : 161927600
1495000013 | R0875 | FILTER,AIR | FILTER,AIR: INTAKE;64X104X252MM;CL;WM | FILTER: AIR, TYPE INTAKE, SIZE 64MM ID X 104MM OD X 252MM LG, ELEMENT MATERIAL CELLULOSE, HOUSING MATERIAL METAL, SPECIAL FEATURES WIRE MESH | TYPE : INTAKE | SIZE : 64MM ID X 104MM OD X 252MM LG | ELEMENT MATERIAL : CELLULOSE |  | HOUSING MATERIAL : METAL | SPECIAL FEATURES : WIRE MESH
4346981163 | R0875 | FILTER,AIR | FILTER,AIR: INTAKE;177X264X711X191MM;CL | FILTER: AIR, TYPE INTAKE, SIZE 177MM ID X 264MM OD X 711MM LG X 191MM MINOR OD, ELEMENT MATERIAL CELLULOSE, HOUSING MATERIAL METAL, SPECIAL FEATURES WIRE MESH, CONE STYLE | TYPE : INTAKE | SIZE : 177MM ID X 264MM OD X 711MM LG X 191MM MINOR OD | ELEMENT MATERIAL : CELLULOSE |  | HOUSING MATERIAL : METAL | SPECIAL FEATURES : WIRE MESH, CONE STYLE
5865011403 | R0875 | FILTER,AIR | FILTER,AIR: INTAKE;83X133X305MM;CL;WM | FILTER: AIR, TYPE INTAKE, SIZE 83MM ID X 133MM OD X 305MM LG, ELEMENT MATERIAL CELLULOSE, HOUSING MATERIAL PLASTIC, SPECIAL FEATURES WIRE MESH | TYPE : INTAKE | SIZE : 83MM ID X 133MM OD X 305MM LG | ELEMENT MATERIAL : CELLULOSE |  | HOUSING MATERIAL : PLASTIC | SPECIAL FEATURES : WIRE MESH
5865011551 | R0875 | FILTER,AIR | FILTER,AIR: INTAKE;63X104X254MM;CL;WM | FILTER: AIR, TYPE INTAKE, SIZE 63MM ID X 104MM OD X 254MM LG, ELEMENT MATERIAL CELLULOSE, HOUSING MATERIAL PLASTIC, SPECIAL FEATURES WIRE MESH | TYPE : INTAKE | SIZE : 63MM ID X 104MM OD X 254MM LG | ELEMENT MATERIAL : CELLULOSE |  | HOUSING MATERIAL : PLASTIC | SPECIAL FEATURES : WIRE MESH
5839201181 | R0875 | FILTER,AIR | FILTER,AIR: CARTRID;COMP;GA22;16138720 | FILTER: AIR, TYPE CARTRIDGE, ELEMENT MATERIAL CELLULOSE, EQUIPMENT NAME ROTARY SCREW AIR COMPRESSOR, EQUIPMENT TYPE/MODEL GA22, MANUFACTURER ATLAS COPCO, MANUFACTURER REFERENCE 16138720 | TYPE : CARTRIDGE |  | ELEMENT MATERIAL : CELLULOSE |  |  |  |  | EQUIPMENT NAME : ROTARY SCREW AIR COMPRESSOR | EQUIPMENT TYPE/MODEL : GA22 |  |  | MANUFACTURER : ATLAS COPCO | MANUFACTURER REFERENCE : 16138720
5839201223 | R0875 | FILTER,AIR | FILTER,AIR: HOLMAN;COMP;608012 | FILTER: AIR, EQUIPMENT NAME AIR COMPRESSOR, MANUFACTURER HOLMAN, MANUFACTURER REFERENCE 608012 | [7 empty] | EQUIPMENT NAME : AIR COMPRESSOR |  |  |  | MANUFACTURER : HOLMAN | MANUFACTURER REFERENCE : 608012
5865011173 | R0875 | FILTER,AIR | FILTER,AIR: INTAKE;45X90X180MM;CL;WM | FILTER: AIR, TYPE INTAKE, SIZE 45MM ID X 90MM OD X 180MM LG, ELEMENT MATERIAL CELLULOSE, HOUSING MATERIAL RUBBER, SPECIAL FEATURES WIRE MESH | TYPE : INTAKE | SIZE : 45MM ID X 90MM OD X 180MM LG | ELEMENT MATERIAL : CELLULOSE |  | HOUSING MATERIAL : RUBBER | SPECIAL FEATURES : WIRE MESH
3694020043 | R0875 | FILTER,AIR | FILTER,AIR: PRI-FIN;72X133X229MM;CL;WM | FILTER: AIR, TYPE PRIMARY FINNED, SIZE 72MM ID X 133MM OD X 229MM LG, ELEMENT MATERIAL CELLULOSE, HOUSING MATERIAL PLASTIC, SPECIAL FEATURES WIRE MESH | TYPE : PRIMARY FINNED | SIZE : 72MM ID X 133MM OD X 229MM LG | ELEMENT MATERIAL : CELLULOSE |  | HOUSING MATERIAL : PLASTIC | SPECIAL FEATURES : WIRE MESH
3694010073 | R0875 | FILTER,AIR | FILTER,AIR: PRIMARY;76X216X127MM;CL | FILTER: AIR, TYPE PRIMARY, SIZE 76MM ID X 216MM OD X 127MM LG, ELEMENT MATERIAL CELLULOSE, HOUSING MATERIAL PLASTIC | TYPE : PRIMARY | SIZE : 76MM ID X 216MM OD X 127MM LG | ELEMENT MATERIAL : CELLULOSE |  | HOUSING MATERIAL : PLASTIC
4346980251 | R0875 | FILTER,AIR | FILTER,AIR: OPR MECH;GCB;GPFX730151P0001 | FILTER: AIR, USAGE DESIGN OPERATING MECHANISM, EQUIPMENT NAME GENERATOR CIRCUIT BREAKER, MANUFACTURER ABB, MANUFACTURER REFERENCE GPFX730151P0001, H3-1/2 | [6 empty] | USAGE DESIGN : OPERATING MECHANISM | EQUIPMENT NAME : GENERATOR CIRCUIT BREAKER |  |  |  | MANUFACTURER : ABB | MANUFACTURER REFERENCE : GPFX730151P0001, H3-1/2
5843991353 | R0875 | FILTER,AIR | FILTER,AIR: PRI-RS;83X133X305MM;CL;WM | FILTER: AIR, TYPE PRIMARY RADIAL SEAL, SIZE 85MM ID X 151.5MM OD X 332MM LG, ELEMENT MATERIAL CELLULOSE, HOUSING MATERIAL RUBBER, SPECIAL FEATURES WIRE MESH | TYPE : PRIMARY RADIAL SEAL | SIZE : 85MM ID X 151.5MM OD X 332MM LG | ELEMENT MATERIAL : CELLULOSE |  | HOUSING MATERIAL : RUBBER | SPECIAL FEATURES : WIRE MESH
5865011183 | R0875 | FILTER,AIR | FILTER,AIR: PRIMARY;76X216X241MM;CL | FILTER: AIR, TYPE PRIMARY, SIZE 76MM ID X 216MM OD X 241MM LG, ELEMENT MATERIAL CELLULOSE, HOUSING MATERIAL PLASTIC | TYPE : PRIMARY | SIZE : 76MM ID X 216MM OD X 241MM LG | ELEMENT MATERIAL : CELLULOSE |  | HOUSING MATERIAL : PLASTIC
9900254053 | R0875 | FILTER,AIR | FILTER,AIR: SAF-RS;65X84X265MM;CL;WM | FILTER: AIR, TYPE SAFETY RADIAL SEAL, SIZE 65MM ID X 84MM OD X 265MM LG, ELEMENT MATERIAL CELLULOSE, HOUSING MATERIAL PLASTIC, SPECIAL FEATURES WIRE MESH | TYPE : SAFETY RADIAL SEAL | SIZE : 65MM ID X 84MM OD X 265MM LG | ELEMENT MATERIAL : CELLULOSE |  | HOUSING MATERIAL : PLASTIC | SPECIAL FEATURES : WIRE MESH
9900253795 | R0875 | FILTER,AIR | FILTER,AIR: AIR CLEANER;178X279X648MM | FILTER: AIR, TYPE AIR CLEANER, DISPOSABLE, SIZE 178MM ID X 279MM OD X 648MM LG, HOUSING MATERIAL METAL | TYPE : AIR CLEANER, DISPOSABLE | SIZE : 178MM ID X 279MM OD X 648MM LG |  |  | HOUSING MATERIAL : METAL
5843991491 | R0875 | FILTER,AIR | FILTER,AIR: PRIMARY;87X150X346MM;CL | FILTER: AIR, TYPE PRIMARY, SIZE 87MM ID X 150MM OD X 346MM LG, ELEMENT MATERIAL CELLULOSE, HOUSING MATERIAL RUBBER, EQUIPMENT NAME AIR COMPRESSOR, MANUFACTURER HOLMAN | TYPE : PRIMARY | SIZE : 87MM ID X 150MM OD X 346MM LG | ELEMENT MATERIAL : CELLULOSE |  | HOUSING MATERIAL : RUBBER |  |  | EQUIPMENT NAME : AIR COMPRESSOR |  |  |  | MANUFACTURER : HOLMAN
5839201083 | R0875 | FILTER,AIR | FILTER,AIR: PRIMARY;76X216X127MM;CL | FILTER: AIR, TYPE PRIMARY, SIZE 76MM ID X 216MM OD X 127MM LG, ELEMENT MATERIAL CELLULOSE, HOUSING MATERIAL PLASTIC | TYPE : PRIMARY | SIZE : 76MM ID X 216MM OD X 127MM LG | ELEMENT MATERIAL : CELLULOSE |  | HOUSING MATERIAL : PLASTIC
5839201221 | R0875 | FILTER,AIR | FILTER,AIR: PRI-RD;136X221X442MM;CL;WM | FILTER: AIR, TYPE PRIMARY ROUND, SIZE 136MM ID X 221MM OD X 442MM LG, ELEMENT MATERIAL CELLULOSE, HOUSING MATERIAL METAL, SPECIAL FEATURES WIRE MESH | TYPE : PRIMARY ROUND | SIZE : 136MM ID X 221MM OD X 442MM LG | ELEMENT MATERIAL : CELLULOSE |  | HOUSING MATERIAL : METAL | SPECIAL FEATURES : WIRE MESH
5839201343 | R0875 | FILTER,AIR | FILTER,AIR: SAF-RD;134X162X356MM;CL;WM | FILTER: AIR, TYPE SAFETY ROUND, SIZE 134MM ID X 162MM OD X 356MM LG, ELEMENT MATERIAL CELLULOSE, HOUSING MATERIAL METAL, SPECIAL FEATURES WIRE MESH | TYPE : SAFETY ROUND | SIZE : 134MM ID X 162MM OD X 356MM LG | ELEMENT MATERIAL : CELLULOSE |  | HOUSING MATERIAL : METAL | SPECIAL FEATURES : WIRE MESH
5865011483 | R0875 | FILTER,AIR | FILTER,AIR: SAF-RD;134X162X356MM;CL;WM | FILTER: AIR, TYPE SAFETY ROUND, SIZE 134MM ID X 162MM OD X 356MM LG, ELEMENT MATERIAL CELLULOSE, HOUSING MATERIAL METAL, SPECIAL FEATURES WIRE MESH | TYPE : SAFETY ROUND | SIZE : 134MM ID X 162MM OD X 356MM LG | ELEMENT MATERIAL : CELLULOSE |  | HOUSING MATERIAL : METAL | SPECIAL FEATURES : WIRE MESH
5865011443 | R0875 | FILTER,AIR | FILTER,AIR: PRI-RD;171X282X419MM;CL;WM | FILTER: AIR, TYPE PRIMARY ROUND, SIZE 171MM ID X 282MM OD X 419MM LG, ELEMENT MATERIAL CELLULOSE, HOUSING MATERIAL METAL, SPECIAL FEATURES WIRE MESH | TYPE : PRIMARY ROUND | SIZE : 171MM ID X 282MM OD X 419MM LG | ELEMENT MATERIAL : CELLULOSE |  | HOUSING MATERIAL : METAL | SPECIAL FEATURES : WIRE MESH
5865011463 | R0875 | FILTER,AIR | FILTER,AIR: SAF-RD;134X162X406MM;CL;WM | FILTER: AIR, TYPE SAFETY ROUND, SIZE 134MM ID X 162MM OD X 406MM LG, ELEMENT MATERIAL CELLULOSE, HOUSING MATERIAL METAL, SPECIAL FEATURES WIRE MESH | TYPE : SAFETY ROUND | SIZE : 134MM ID X 162MM OD X 406MM LG | ELEMENT MATERIAL : CELLULOSE |  | HOUSING MATERIAL : METAL | SPECIAL FEATURES : WIRE MESH
5865011563 | R0875 | FILTER,AIR | FILTER,AIR: AIR CLEANER;178X343X655MM | FILTER: AIR, TYPE AIR CLEANER, DISPOSABLE, SIZE 178MM ID X 343MM OD X 655MM LG, HOUSING MATERIAL METAL | TYPE : AIR CLEANER, DISPOSABLE | SIZE : 178MM ID X 343MM OD X 655MM LG |  |  | HOUSING MATERIAL : METAL
5865011513 | R0875 | FILTER,AIR | FILTER,AIR: PRIMARY;127X317.5X280MM;CL | FILTER: AIR, TYPE PRIMARY, SIZE 127MM ID X 317.5MM OD X 280MM LG, ELEMENT MATERIAL CELLULOSE, HOUSING MATERIAL PLASTIC | TYPE : PRIMARY | SIZE : 127MM ID X 317.5MM OD X 280MM LG | ELEMENT MATERIAL : CELLULOSE |  | HOUSING MATERIAL : PLASTIC
4346980261 | R0875 | FILTER,AIR | FILTER,AIR: DIS-PLT;50X609X609MM;NON-WOV | FILTER: AIR, TYPE PRE FILTER, DISPOSABLE PLEATED, SIZE 50MM THK X 609MM W X 609MM H, ELEMENT MATERIAL NONWOVENS SYNTHETIC, SPECIAL FEATURES G4 EFFICIENCY | TYPE : PRE FILTER, DISPOSABLE PLEATED | SIZE : 50MM THK X 609MM W X 609MM H | ELEMENT MATERIAL : NONWOVENS SYNTHETIC |  |  | SPECIAL FEATURES : G4 EFFICIENCY
4346980281 | R0875 | FILTER,AIR | FILTER,AIR: DIS-PNL;50X305X609MM;FGL | FILTER: AIR, TYPE PRE FILTER, DISPOSABLE PANEL, SIZE 50MM THK X 305MM W X 609MM H, ELEMENT MATERIAL FIBERGLASS | TYPE : PRE FILTER, DISPOSABLE PANEL | SIZE : 50MM THK X 305MM W X 609MM H | ELEMENT MATERIAL : FIBERGLASS
5865011103 | R0875 | FILTER,AIR | FILTER,AIR: PRI-FIN;63X104X254MM;CL;WM | FILTER: AIR, TYPE PRIMARY FINNED, SIZE 63MM ID X 104MM OD X 254MM LG, ELEMENT MATERIAL CELLULOSE, HOUSING MATERIAL PLASTIC, SPECIAL FEATURES WIRE MESH | TYPE : PRIMARY FINNED | SIZE : 63MM ID X 104MM OD X 254MM LG | ELEMENT MATERIAL : CELLULOSE |  | HOUSING MATERIAL : PLASTIC | SPECIAL FEATURES : WIRE MESH
9900253799 | R0875 | FILTER,AIR | FILTER,AIR: COMP;ES-8-15H;02250052-689 | FILTER: AIR, TYPE SEPARATOR TRAP, USAGE DESIGN COOLER SYSTEM, EQUIPMENT NAME ROTARY SCREW AIR COMPRESSOR, EQUIPMENT TYPE/MODEL ES-8-15H, MANUFACTURER SULLAIR, MANUFACTURER REFERENCE 02250052-689 | TYPE : SEPARATOR TRAP | [5 empty] | USAGE DESIGN : COOLER SYSTEM | EQUIPMENT NAME : ROTARY SCREW AIR COMPRESSOR | EQUIPMENT TYPE/MODEL : ES-8-15H |  |  | MANUFACTURER : SULLAIR | MANUFACTURER REFERENCE : 02250052-689
4346980291 | R0875 | FILTER,AIR | FILTER,AIR: DIS-PNL;25X305X609MM;CRB-PLT | FILTER: AIR, TYPE PRE FILTER, DISPOSABLE PANEL, SIZE 25MM THK X 305MM W X 609MM H, ELEMENT MATERIAL CARBON PLEATED | TYPE : PRE FILTER, DISPOSABLE PANEL | SIZE : 25MM THK X 305MM W X 609MM H | ELEMENT MATERIAL : CARBON PLEATED
4346980521 | R0875 | FILTER,AIR | FILTER,AIR: CHEMICAL MEDIA;8% SULFIDE | FILTER: AIR, TYPE CHEMICAL MEDIA, USAGE DESIGN REMOVAL CAPACITY OF HYDROGEN SULFIDE 8% MINIMUM BY WEIGHT, SULFUR DIOXIDE 3.5% MINIMUM BY WEIGHT, NITROGEN DIOXIDE 1.0% BY WEIGHT, NITRIC DIOXIDE 2.5% MINIMUM BY WEIGHT, FORMALDEHYDE 1.4% MINIMUM BY WEIGHT, WITH PHYSICAL PROPERTIES OF MOISTURE CONTENT 35% MAXIMUM, CRUSH STRENGTH 35-70% MAXIMUM, ABRASION 4.5% MAXIMUM, BULK DENSITY 55 LBS/FT3 OR 800 KGS/M3, NOMINAL PELLET DIAMETER 1/8 IN OR 3.175 MM, POTASSIUM PERMANGANATE CONTENT 4% MINIMUM, 100 POUNDS OR 45.36 KG FILTER MEDIA MUST REMOVE MIN 8 POUNDS OR 3.6 KG OF HYDROGEN SULFIDE, MATERIAL SUPPLY INCLUDE MEDIA REPLACEMENT, DISPOSAL AND MEDIA SAMPLING 2 TIMES/YEAR | TYPE : CHEMICAL MEDIA | [5 empty] | USAGE DESIGN : REMOVAL CAPACITY OF HYDROGEN SULFIDE 8% MINIMUM BY WEIGHT, SULFUR DIOXIDE 3.5% MINIMUM BY WEIGHT, NITROGEN DIOXIDE 1.0% BY WEIGHT, NITRIC DIOXIDE 2.5% MINIMUM BY WEIGHT, FORMALDEHYDE 1.4% MINIMUM BY WEIGHT, WITH PHYSICAL PROPERTIES OF MOISTURE CONTENT 35% MAXIMUM, CRUSH STRENGTH 35-70% MAXIMUM, ABRASION 4.5% MAXIMUM, BULK DENSITY 55 LBS/FT3 OR 800 KGS/M3, NOMINAL PELLET DIAMETER 1/8 IN OR 3.175 MM, POTASSIUM PERMANGANATE CONTENT 4% MINIMUM, 100 POUNDS OR 45.36 KG FILTER MEDIA MUST REMOVE MIN 8 POUNDS OR 3.6 KG OF HYDROGEN SULFIDE, MATERIAL SUPPLY INCLUDE MEDIA REPLACEMENT, DISPOSAL AND MEDIA SAMPLING 2 TIMES/YEAR
4346980321 | R0875 | FILTER,AIR | FILTER,AIR: CHEMICAL MEDIA;12X24X12IN | FILTER: AIR, TYPE CHEMICAL MEDIA, SIZE 12 X 24 X 12 IN DISPOSABLE PLASTIC MODULE, USAGE DESIGN REMOVAL CAPACITY OF HYDROGEN SULFIDE 8% M INIMUM BY WEIGHT, SULFUR DIOXIDE 3.5% MINIMUM BY WEIGHT, NITROGEN DIOXIDE 1.0% BY WEIGHT, NITRIC DIOXIDE 2.5% MINIMUM BY WEIGHT, FOR MALDEHYDE 1.4% MINIMUM BY WEIGHT, WITH PHYSICAL PROPERTIES OF MOISTURE CONTENT 35% MAXIMUM, CRUSH STRENGTH 35-70% MAXIMUM, ABRASION 4.5% MAXIMUM, BULK DENSITY 55 LBS/FT3 OR 800 KGS/M3, NOMINAL PELLET DIAMETER 1/8 IN OR 3.175 MM, POTASSIUM PERMANGANATE CONTENT 4% M INIMUM, 100 POUNDS OR 45.36 KG FILTER MEDIA MUST REMOVE MIN 8 POUNDS OR 3.6 KG OF HYDROGEN SULFIDE, MATERIAL SUPPLY INCLUDE MEDI A REPLACEMENT, DISPOSAL AND MEDIA SAMPLING 2 TIMES/YEAR | TYPE : CHEMICAL MEDIA | SIZE : 12 X 24 X 12 IN DISPOSABLE PLASTIC MODULE |  |  |  |  | USAGE DESIGN : REMOVAL CAPACITY OF HYDROGEN SULFIDE 8% M INIMUM BY WEIGHT, SULFUR DIOXIDE 3.5% MINIMUM BY WEIGHT, NITROGEN DIOXIDE 1.0% BY WEIGHT, NITRIC DIOXIDE 2.5% MINIMUM BY WEIGHT, FOR MALDEHYDE 1.4% MINIMUM BY WEIGHT, WITH PHYSICAL PROPERTIES OF MOISTURE CONTENT 35% MAXIMUM, CRUSH STRENGTH 35-70% MAXIMUM, ABRASION 4.5% MAXIMUM, BULK DENSITY 55 LBS/FT3 OR 800 KGS/M3, NOMINAL PELLET DIAMETER 1/8 IN OR 3.175 MM, POTASSIUM PERMANGANATE CONTENT 4% M INIMUM, 100 POUNDS OR 45.36 KG FILTER MEDIA MUST REMOVE MIN 8 POUNDS OR 3.6 KG OF HYDROGEN SULFIDE, MATERIAL SUPPLY INCLUDE MEDI A REPLACEMENT, DISPOSAL AND MEDIA SAMPLING 2 TIMES/YEAR
4346980311 | R0875 | FILTER,AIR | FILTER,AIR: CHEMICAL MEDIA;6X24X18IN | FILTER: AIR, TYPE CHEMICAL MEDIA, SIZE 6 X 24 X 18 IN DISPOSABLE PLASTIC MODULE, USAGE DESIGN REMOVAL CAPACITY OF HYDROGEN SULFIDE 8% MI NIMUM BY WEIGHT, SULFUR DIOXIDE 3.5% MINIMUM BY WEIGHT, NITROGEN DIOXIDE 1.0% BY WEIGHT, NITRIC DIOXIDE 2.5% MINIMUM BY WEIGHT, FORM ALDEHYDE 1.4% MINIMUM BY WEIGHT, WITH PHYSICAL PROPERTIES OF MOISTURE CONTENT 35% MAXIMUM, CRUSH STRENGTH 35-70% MAXIMUM, ABRASION 4 .5% MAXIMUM, BULK DENSITY 55 LBS/FT3 OR 800 KGS/M3, NOMINAL PELLET DIAMETER 1/8 IN OR 3.175 MM, POTASSIUM PERMANGANATE CONTENT 4% MI NIMUM, 100 POUNDS OR 45.36 KG FILTER MEDIA MUST REMOVE MIN 8 POUNDS OR 3.6 KG OF HYDROGEN SULFIDE, MATERIAL SUPPLY INCLUDE MEDIA REPLACEMENT, DISPOSAL AND MEDIA SAMPLING 2 TIMES/YEAR | TYPE : CHEMICAL MEDIA | SIZE : 6 X 24 X 18 IN DISPOSABLE PLASTIC MODULE |  |  |  |  | USAGE DESIGN : REMOVAL CAPACITY OF HYDROGEN SULFIDE 8% MI NIMUM BY WEIGHT, SULFUR DIOXIDE 3.5% MINIMUM BY WEIGHT, NITROGEN DIOXIDE 1.0% BY WEIGHT, NITRIC DIOXIDE 2.5% MINIMUM BY WEIGHT, FORM ALDEHYDE 1.4% MINIMUM BY WEIGHT, WITH PHYSICAL PROPERTIES OF MOISTURE CONTENT 35% MAXIMUM, CRUSH STRENGTH 35-70% MAXIMUM, ABRASION 4 .5% MAXIMUM, BULK DENSITY 55 LBS/FT3 OR 800 KGS/M3, NOMINAL PELLET DIAMETER 1/8 IN OR 3.175 MM, POTASSIUM PERMANGANATE CONTENT 4% MI NIMUM, 100 POUNDS OR 45.36 KG FILTER MEDIA MUST REMOVE MIN 8 POUNDS OR 3.6 KG OF HYDROGEN SULFIDE, MATERIAL SUPPLY INCLUDE MEDIA REPLACEMENT, DISPOSAL AND MEDIA SAMPLING 2 TIMES/YEAR
4346980721 | R0875 | FILTER,AIR | FILTER,AIR: DISPOSABLE;2X20M;SYN;80-85% | FILTER: AIR, TYPE DISPOSABLE, SIZE 2 X 20M, ELEMENT MATERIAL SYNTHETIC FIBRE, FILTERING RETENTION 80 TO 85% RATED AVERAGE ARRESTANCE, SPECIAL FEATURES WHITE MEDIA COLOR, C/W MEDIA REPLACEMENT | TYPE : DISPOSABLE | SIZE : 2 X 20M | ELEMENT MATERIAL : SYNTHETIC FIBRE | FILTERING RETENTION : 80 TO 85% RATED AVERAGE ARRESTANCE |  | SPECIAL FEATURES : WHITE MEDIA COLOR, C/W MEDIA REPLACEMENT
4346980331 | R0875 | FILTER,AIR | FILTER,AIR: CHEMICAL MEDIA;8% SULFIDE | FILTER: AIR, TYPE CHEMICAL MEDIA, USAGE DESIGN REMOVAL CAPACITY OF HYDROGEN SULFIDE 8% MINIMUM BY WEIGHT, SULFUR DIOXIDE 3.5% MINIMUM BY WEIGHT, NITROGEN DIOXIDE 1.0% BY WEIGHT, NITRIC DIOXIDE 2.5% MINIMUM BY WEIGHT, FORMALDEHYDE 1.4% MINIMUM BY WEIGHT, WITH PHYSICAL PROPERTIES OF MOISTURE CONTENT 35% MAXIMUM, CRUSH STRENGTH 35-70% MAXIMUM, ABRASION 4.5% MAXIMUM, BULK DENSITY 55 LBS/FT3 OR 800 KGS/M3, NOMINAL PELLET DIAMETER 1/8 IN OR 3.175 MM, POTASSIUM PERMANGANATE CONTENT 4% MINIMUM, 100 POUNDS OR 45.36 KG FILTER MEDIA MUST REMOVE MIN 8 POUNDS OR 3.6 KG OF HYDROGEN SULFIDE, MATERIAL SUPPLY INCLUDE MEDIA REPLACEMENT, DISPOSAL AND MEDIA SAMPLING 2 TIMES/YEAR | TYPE : CHEMICAL MEDIA | [5 empty] | USAGE DESIGN : REMOVAL CAPACITY OF HYDROGEN SULFIDE 8% MINIMUM BY WEIGHT, SULFUR DIOXIDE 3.5% MINIMUM BY WEIGHT, NITROGEN DIOXIDE 1.0% BY WEIGHT, NITRIC DIOXIDE 2.5% MINIMUM BY WEIGHT, FORMALDEHYDE 1.4% MINIMUM BY WEIGHT, WITH PHYSICAL PROPERTIES OF MOISTURE CONTENT 35% MAXIMUM, CRUSH STRENGTH 35-70% MAXIMUM, ABRASION 4.5% MAXIMUM, BULK DENSITY 55 LBS/FT3 OR 800 KGS/M3, NOMINAL PELLET DIAMETER 1/8 IN OR 3.175 MM, POTASSIUM PERMANGANATE CONTENT 4% MINIMUM, 100 POUNDS OR 45.36 KG FILTER MEDIA MUST REMOVE MIN 8 POUNDS OR 3.6 KG OF HYDROGEN SULFIDE, MATERIAL SUPPLY INCLUDE MEDIA REPLACEMENT, DISPOSAL AND MEDIA SAMPLING 2 TIMES/YEAR
9900252637 | R0875 | FILTER,AIR | FILTER,AIR: FINAL | FILTER: AIR, TYPE FINAL FILTER | TYPE : FINAL FILTER
9900251665 | R0875 | FILTER,AIR | FILTER,AIR: PRI-FIN;62.9X104X254MM;CL;WM | FILTER: AIR, TYPE PRIMARY FINNED, SIZE 62.9MM ID X 104MM OD X 254MM LG, ELEMENT MATERIAL CELLULOSE, HOUSING MATERIAL PLASTIC, SPECIAL FEATURES WIRE MESH | TYPE : PRIMARY FINNED | SIZE : 62.9MM ID X 104MM OD X 254MM LG | ELEMENT MATERIAL : CELLULOSE |  | HOUSING MATERIAL : PLASTIC | SPECIAL FEATURES : WIRE MESH
9900252641 | R0875 | FILTER,AIR | FILTER,AIR: FINAL;1X12X24IN;FGL;GALV | FILTER: AIR, TYPE FINAL FILTER, SIZE 1 X 12 X 24 IN, ELEMENT MATERIAL FIBERGLASS, HOUSING MATERIAL GALVANIZED FRAME | TYPE : FINAL FILTER | SIZE : 1 X 12 X 24 IN | ELEMENT MATERIAL : FIBERGLASS |  | HOUSING MATERIAL : GALVANIZED FRAME
5839201123 | R0875 | FILTER,AIR | FILTER,AIR: PRI-RD;165X276X381MM;CL;WM | FILTER: AIR, TYPE PRIMARY ROUND, SIZE 165MM ID X 276MM OD X 381MM LG, ELEMENT MATERIAL CELLULOSE, HOUSING MATERIAL METAL, SPECIAL FEATURES WIRE MESH | TYPE : PRIMARY ROUND | SIZE : 165MM ID X 276MM OD X 381MM LG | ELEMENT MATERIAL : CELLULOSE |  | HOUSING MATERIAL : METAL | SPECIAL FEATURES : WIRE MESH
5839201393 | R0875 | FILTER,AIR | FILTER,AIR: PRI-RD;165X276X381MM;CL;WM | FILTER: AIR, TYPE PRIMARY ROUND, SIZE 165MM ID X 276MM OD X 381MM LG, ELEMENT MATERIAL CELLULOSE, HOUSING MATERIAL METAL, SPECIAL FEATURES WIRE MESH | TYPE : PRIMARY ROUND | SIZE : 165MM ID X 276MM OD X 381MM LG | ELEMENT MATERIAL : CELLULOSE |  | HOUSING MATERIAL : METAL | SPECIAL FEATURES : WIRE MESH
5865011573 | R0875 | FILTER,AIR | FILTER,AIR: PRI-RD;136X221X442MM;CL;WM | FILTER: AIR, TYPE PRIMARY ROUND, SIZE 136MM ID X 221MM OD X 442MM LG, ELEMENT MATERIAL CELLULOSE, HOUSING MATERIAL METAL, SPECIAL FEATURES WIRE MESH | TYPE : PRIMARY ROUND | SIZE : 136MM ID X 221MM OD X 442MM LG | ELEMENT MATERIAL : CELLULOSE |  | HOUSING MATERIAL : METAL | SPECIAL FEATURES : WIRE MESH
5865011133 | R0875 | FILTER,AIR | FILTER,AIR: PRI-RD;171X282X419MM;CL;WM | FILTER: AIR, TYPE PRIMARY ROUND, SIZE 171MM ID X 282MM OD X 419MM LG, ELEMENT MATERIAL CELLULOSE, HOUSING MATERIAL METAL, SPECIAL FEATURES WIRE MESH | TYPE : PRIMARY ROUND | SIZE : 171MM ID X 282MM OD X 419MM LG | ELEMENT MATERIAL : CELLULOSE |  | HOUSING MATERIAL : METAL | SPECIAL FEATURES : WIRE MESH
5865011143 | R0875 | FILTER,AIR | FILTER,AIR: SAF-RD;134X162X406MM;CL;WM | FILTER: AIR, TYPE SAFETY ROUND, SIZE 134MM ID X 162MM OD X 406MM LG, ELEMENT MATERIAL CELLULOSE, HOUSING MATERIAL METAL, SPECIAL FEATURES WIRE MESH | TYPE : SAFETY ROUND | SIZE : 134MM ID X 162MM OD X 406MM LG | ELEMENT MATERIAL : CELLULOSE |  | HOUSING MATERIAL : METAL | SPECIAL FEATURES : WIRE MESH
5865011553 | R0875 | FILTER,AIR | FILTER,AIR: PRI-RD;191X302X473MM;CL;WM | FILTER: AIR, TYPE PRIMARY ROUND, SIZE 191MM ID X 302MM OD X 473MM LG, ELEMENT MATERIAL CELLULOSE, HOUSING MATERIAL METAL, SPECIAL FEATURES WIRE MESH | TYPE : PRIMARY ROUND | SIZE : 191MM ID X 302MM OD X 473MM LG | ELEMENT MATERIAL : CELLULOSE |  | HOUSING MATERIAL : METAL | SPECIAL FEATURES : WIRE MESH
9900100610 | R0875 | FILTER,AIR | FILTER,AIR: FNL-PANEL;5X24X24IN;FGL;GALV | FILTER: AIR, TYPE FINAL FILTER, PANEL, SIZE 5 X 24 X 24 IN, ELEMENT MATERIAL FIBERGLASS, HOUSING MATERIAL GALVANIZED FRAME | TYPE : FINAL FILTER, PANEL | SIZE : 5 X 24 X 24 IN | ELEMENT MATERIAL : FIBERGLASS |  | HOUSING MATERIAL : GALVANIZED FRAME
9900103270 | R0875 | FILTER,AIR | FILTER,AIR: FNL-PANEL;5X12X24IN;FGL;GALV | FILTER: AIR, TYPE FINAL FILTER, PANEL, SIZE 5 X 12 X 24 IN, ELEMENT MATERIAL FIBERGLASS, HOUSING MATERIAL GALVANIZED FRAME | TYPE : FINAL FILTER, PANEL | SIZE : 5 X 12 X 24 IN | ELEMENT MATERIAL : FIBERGLASS |  | HOUSING MATERIAL : GALVANIZED FRAME
4346980361 | R0875 | FILTER,AIR | FILTER,AIR: SUP-PLT;24X12X12IN;FGL;GALV | FILTER: AIR, TYPE FINAL FILTER, SUPPORTED PLEATED, SIZE 24 X 12 X 12 IN, ELEMENT MATERIAL FIBERGLASS, HOUSING MATERIAL GALVANIZED FRAME | TYPE : FINAL FILTER, SUPPORTED PLEATED | SIZE : 24 X 12 X 12 IN | ELEMENT MATERIAL : FIBERGLASS |  | HOUSING MATERIAL : GALVANIZED FRAME
9903072774 | R0875 | FILTER,AIR | FILTER,AIR: PRE FILT;2X24X24IN;FGL;GALV | FILTER: AIR, TYPE PRE FILTER, SIZE 2 X 24 X 24 IN, ELEMENT MATERIAL FIBERGLASS, HOUSING MATERIAL GALVANIZED FRAME | TYPE : PRE FILTER | SIZE : 2 X 24 X 24 IN | ELEMENT MATERIAL : FIBERGLASS |  | HOUSING MATERIAL : GALVANIZED FRAME
9900249692 | R0936 | FUSE | FUSE: TIME DELAY;60A;600V;200KA;CERAMIC | FUSE: TYPE TIME DELAY, AMPERAGE 60A, VOLTAGE 600VAC/250VDC, INTERRUPTING RATING 200/20KA, CONNECTION CLIP-IN, CARTRIDGE CERAMIC, SIZE 10.3MM DIA X 38.1MM LG, SHAPE CYLINDRICAL, STANDARDS CC/CD | TYPE : TIME DELAY | AMPERAGE : 60A | VOLTAGE : 600VAC/250VDC | INTERRUPTING RATING : 200/20KA | CONNECTION : CLIP-IN | CARTRIDGE : CERAMIC | SIZE : 10.3MM DIA X 38.1MM LG | SHAPE : CYLINDRICAL | STANDARDS : CC/CD
9903015636 | R0936 | FUSE | FUSE: HRC;50A;7.2KV;40KA;CERAMIC;BOLT | FUSE: TYPE HIGH RUPTURE CAPACITY (HRC), AMPERAGE 50A, VOLTAGE 7.2KV, INTERRUPTING RATING 40KA, CONNECTION BOLTED TAG, CARTRIDGE CERAMIC, SHAPE CYLINDRICAL, STANDARDS IEC 60282-1/BS 2692-1 | TYPE : HIGH RUPTURE CAPACITY (HRC) | AMPERAGE : 50A | VOLTAGE : 7.2KV | INTERRUPTING RATING : 40KA | CONNECTION : BOLTED TAG | CARTRIDGE : CERAMIC |  | SHAPE : CYLINDRICAL | STANDARDS : IEC 60282-1/BS 2692-1
9913057194 | R0936 | FUSE | FUSE: FAST ACT;5A;500V;50KA;CLIP;6X31MM | FUSE: TYPE FAST ACTING, AMPERAGE 5A, VOLTAGE 500VAC/DC, INTERRUPTING RATING 50KA/20KA, CONNECTION CLIP-IN, CARTRIDGE CERAMIC, SIZE 6.35MM DIA X 31.75MM LG, SHAPE CYLINDRICAL | TYPE : FAST ACTING | AMPERAGE : 5A | VOLTAGE : 500VAC/DC | INTERRUPTING RATING : 50KA/20KA | CONNECTION : CLIP-IN | CARTRIDGE : CERAMIC | SIZE : 6.35MM DIA X 31.75MM LG | SHAPE : CYLINDRICAL
9900103284 | R0936 | FUSE | FUSE: 10A;80KA;CERAMIC;KNIFE;GG | FUSE: AMPERAGE 10A, VOLTAGE 250VDC/440VAC, INTERRUPTING RATING 80/40KA, CONNECTION KNIFE BLADE, CARTRIDGE CERAMIC, STANDARDS BS 88, GG |  | AMPERAGE : 10A | VOLTAGE : 250VDC/440VAC | INTERRUPTING RATING : 80/40KA | CONNECTION : KNIFE BLADE | CARTRIDGE : CERAMIC |  |  | STANDARDS : BS 88, GG
9903004165 | R0936 | FUSE | FUSE: HRC;16A;660V;80KA;CERAMIC;BOLT;GG | FUSE: TYPE HIGH RUPTURE CAPACITY (HRC), AMPERAGE 16A, VOLTAGE 660VAC, INTERRUPTING RATING 80KA, CONNECTION BOLTED TAG, CARTRIDGE CERAMIC, SIZE 22MM DIA X 86MM LG, SHAPE CYLINDRICAL, STANDARDS BS 88, GG | TYPE : HIGH RUPTURE CAPACITY (HRC) | AMPERAGE : 16A | VOLTAGE : 660VAC | INTERRUPTING RATING : 80KA | CONNECTION : BOLTED TAG | CARTRIDGE : CERAMIC | SIZE : 22MM DIA X 86MM LG | SHAPE : CYLINDRICAL | STANDARDS : BS 88, GG
9913058085 | R0936 | FUSE | FUSE: FAST ACT;11A;1000V;10KA;CLIP;CYL | FUSE: TYPE FAST ACTING, AMPERAGE 11A, VOLTAGE 1000VAC, INTERRUPTING RATING 10KA, CONNECTION CLIP-IN, CARTRIDGE MELAMINE, SIZE 10.3MM DIA X 38.1MM LG, SHAPE CYLINDRICAL | TYPE : FAST ACTING | AMPERAGE : 11A | VOLTAGE : 1000VAC | INTERRUPTING RATING : 10KA | CONNECTION : CLIP-IN | CARTRIDGE : MELAMINE | SIZE : 10.3MM DIA X 38.1MM LG | SHAPE : CYLINDRICAL
9903082091 | R0936 | FUSE | FUSE: FAST ACT;4A;125V;100A;PLUG;RECT | FUSE: TYPE FAST ACTING, AMPERAGE 4A, VOLTAGE 125VAC, INTERRUPTING RATING 100A, CONNECTION PLUG-IN OR SOLDERED, SHAPE RECTANGULAR, STANDARDS UL 248-14 | TYPE : FAST ACTING | AMPERAGE : 4A | VOLTAGE : 125VAC | INTERRUPTING RATING : 100A | CONNECTION : PLUG-IN OR SOLDERED |  |  | SHAPE : RECTANGULAR | STANDARDS : UL 248-14
9903071350 | R0936 | FUSE | FUSE: 10A;12VDC | FUSE: AMPERAGE 10A, VOLTAGE 12VDC, USAGE DESIGN HEAVY EQUIPMENT |  | AMPERAGE : 10A | VOLTAGE : 12VDC | [7 empty] | USAGE DESIGN : HEAVY EQUIPMENT
6788101071 | R0936 | FUSE | FUSE: CL;30A;500V;50KA;CERAMIC;BASE FM1P | FUSE: TYPE CURRENT LIMITING, AMPERAGE 30A, VOLTAGE 500VAC, INTERRUPTING RATING 50KA, CONNECTION CLIP-IN, CARTRIDGE CERAMIC, SIZE 15MM DIA X 50MM LG, SHAPE CYLINDRICAL, SPECIAL FEATURES C/W FUSE BASE FM-1P | TYPE : CURRENT LIMITING | AMPERAGE : 30A | VOLTAGE : 500VAC | INTERRUPTING RATING : 50KA | CONNECTION : CLIP-IN | CARTRIDGE : CERAMIC | SIZE : 15MM DIA X 50MM LG | SHAPE : CYLINDRICAL |  | SPECIAL FEATURES : C/W FUSE BASE FM-1P
6788101341 | R0936 | FUSE | FUSE: CL;30A;500V;50KA;CERAMIC;BASE FM1P | FUSE: TYPE CURRENT LIMITING, AMPERAGE 30A, VOLTAGE 500VAC, INTERRUPTING RATING 50KA, CONNECTION CLIP-IN, CARTRIDGE CERAMIC, SIZE 15MM DIA X 50MM LG, SHAPE CYLINDRICAL, SPECIAL FEATURES C/W FUSE BASE FM-1P | TYPE : CURRENT LIMITING | AMPERAGE : 30A | VOLTAGE : 500VAC | INTERRUPTING RATING : 50KA | CONNECTION : CLIP-IN | CARTRIDGE : CERAMIC | SIZE : 15MM DIA X 50MM LG | SHAPE : CYLINDRICAL |  | SPECIAL FEATURES : C/W FUSE BASE FM-1P
7079020161 | R0936 | FUSE | FUSE: CL;15A;500V;50KA;CERAMIC;BASE FM1P | FUSE: TYPE CURRENT LIMITING, AMPERAGE 15A, VOLTAGE 500VAC, INTERRUPTING RATING 50KA, CONNECTION CLIP-IN, CARTRIDGE CERAMIC, SIZE 15MM DIA X 50MM LG, SHAPE CYLINDRICAL, SPECIAL FEATURES C/W FUSE BASE FM-1P | TYPE : CURRENT LIMITING | AMPERAGE : 15A | VOLTAGE : 500VAC | INTERRUPTING RATING : 50KA | CONNECTION : CLIP-IN | CARTRIDGE : CERAMIC | SIZE : 15MM DIA X 50MM LG | SHAPE : CYLINDRICAL |  | SPECIAL FEATURES : C/W FUSE BASE FM-1P
7079020443 | R0936 | FUSE | FUSE: CL;15A;500V;50KA;CERAMIC;BASE FM1P | FUSE: TYPE CURRENT LIMITING, AMPERAGE 15A, VOLTAGE 500VAC, INTERRUPTING RATING 50KA, CONNECTION CLIP-IN, CARTRIDGE CERAMIC, SIZE 15MM DIA X 50MM LG, SHAPE CYLINDRICAL, SPECIAL FEATURES C/W FUSE BASE FM-1P | TYPE : CURRENT LIMITING | AMPERAGE : 15A | VOLTAGE : 500VAC | INTERRUPTING RATING : 50KA | CONNECTION : CLIP-IN | CARTRIDGE : CERAMIC | SIZE : 15MM DIA X 50MM LG | SHAPE : CYLINDRICAL |  | SPECIAL FEATURES : C/W FUSE BASE FM-1P
7079020313 | R0936 | FUSE | FUSE: CL;10A;500V;50KA;CERAMIC;CYL;15X50 | FUSE: TYPE CURRENT LIMITING, AMPERAGE 10A, VOLTAGE 500VAC, INTERRUPTING RATING 50KA, CONNECTION CLIP-IN, CARTRIDGE CERAMIC, SIZE 15MM DIA X 50MM LG, SHAPE CYLINDRICAL | TYPE : CURRENT LIMITING | AMPERAGE : 10A | VOLTAGE : 500VAC | INTERRUPTING RATING : 50KA | CONNECTION : CLIP-IN | CARTRIDGE : CERAMIC | SIZE : 15MM DIA X 50MM LG | SHAPE : CYLINDRICAL
7079020243 | R0936 | FUSE | FUSE: CL;10A;500V;50KA;CERAMIC;BASE FM1P | FUSE: TYPE CURRENT LIMITING, AMPERAGE 10A, VOLTAGE 500VAC, INTERRUPTING RATING 50KA, CONNECTION CLIP-IN, CARTRIDGE CERAMIC, SIZE 15MM DIA X 50MM LG, SHAPE CYLINDRICAL, SPECIAL FEATURES C/W FUSE BASE FM-1P | TYPE : CURRENT LIMITING | AMPERAGE : 10A | VOLTAGE : 500VAC | INTERRUPTING RATING : 50KA | CONNECTION : CLIP-IN | CARTRIDGE : CERAMIC | SIZE : 15MM DIA X 50MM LG | SHAPE : CYLINDRICAL |  | SPECIAL FEATURES : C/W FUSE BASE FM-1P
7079020163 | R0936 | FUSE | FUSE: CL;15A;500V;50KA;CERAMIC;BASE FM1P | FUSE: TYPE CURRENT LIMITING, AMPERAGE 15A, VOLTAGE 500VAC, INTERRUPTING RATING 50KA, CONNECTION CLIP-IN, CARTRIDGE CERAMIC, SIZE 15MM DIA X 50MM LG, SHAPE CYLINDRICAL, SPECIAL FEATURES C/W FUSE BASE FM-1P | TYPE : CURRENT LIMITING | AMPERAGE : 15A | VOLTAGE : 500VAC | INTERRUPTING RATING : 50KA | CONNECTION : CLIP-IN | CARTRIDGE : CERAMIC | SIZE : 15MM DIA X 50MM LG | SHAPE : CYLINDRICAL |  | SPECIAL FEATURES : C/W FUSE BASE FM-1P
7190501251 | R0936 | FUSE | FUSE: FAST ACT;500A;250V;GLS;CLIP;CYL | FUSE: TYPE FAST ACTING, AMPERAGE 500A, VOLTAGE 250VAC, CONNECTION CLIP-IN, CARTRIDGE GLASS TUBE, SIZE 5MM DIA X 20MM LG, SHAPE CYLINDRICAL | TYPE : FAST ACTING | AMPERAGE : 500A | VOLTAGE : 250VAC |  | CONNECTION : CLIP-IN | CARTRIDGE : GLASS TUBE | SIZE : 5MM DIA X 20MM LG | SHAPE : CYLINDRICAL
7080101351 | R0936 | FUSE | FUSE: CL;15A;600V;100KA;CERAMIC;CAP+BASE | FUSE: TYPE CURRENT LIMITING, AMPERAGE 15A, VOLTAGE 600VAC/DC, INTERRUPTING RATING 100KA, CONNECTION SCREW CAP, CARTRIDGE CERAMIC, SIZE 13MM DIA X 50MM LG, SHAPE BOTTLE, SPECIAL FEATURES C/W CAP PA30 & BASE AFA30 | TYPE : CURRENT LIMITING | AMPERAGE : 15A | VOLTAGE : 600VAC/DC | INTERRUPTING RATING : 100KA | CONNECTION : SCREW CAP | CARTRIDGE : CERAMIC | SIZE : 13MM DIA X 50MM LG | SHAPE : BOTTLE |  | SPECIAL FEATURES : C/W CAP PA30 & BASE AFA30
7080101551 | R0936 | FUSE | FUSE: CL;5A;500V;50KA;CERAMIC;CLIP;CYL | FUSE: TYPE CURRENT LIMITING, AMPERAGE 5A, VOLTAGE 500VAC/250VDC, INTERRUPTING RATING 50KA, CONNECTION CLIP-IN, CARTRIDGE CERAMIC, SIZE 15MM DIA X 50MM LG, SHAPE CYLINDRICAL | TYPE : CURRENT LIMITING | AMPERAGE : 5A | VOLTAGE : 500VAC/250VDC | INTERRUPTING RATING : 50KA | CONNECTION : CLIP-IN | CARTRIDGE : CERAMIC | SIZE : 15MM DIA X 50MM LG | SHAPE : CYLINDRICAL
7079020623 | R0936 | FUSE | FUSE: CL;15A;500V;50KA;CERAMIC;BASE FM1P | FUSE: TYPE CURRENT LIMITING, AMPERAGE 15A, VOLTAGE 500VAC, INTERRUPTING RATING 50KA, CONNECTION CLIP-IN, CARTRIDGE CERAMIC, SIZE 15MM DIA X 50MM LG, SHAPE CYLINDRICAL, SPECIAL FEATURES C/W FUSE BASE FM-1P | TYPE : CURRENT LIMITING | AMPERAGE : 15A | VOLTAGE : 500VAC | INTERRUPTING RATING : 50KA | CONNECTION : CLIP-IN | CARTRIDGE : CERAMIC | SIZE : 15MM DIA X 50MM LG | SHAPE : CYLINDRICAL |  | SPECIAL FEATURES : C/W FUSE BASE FM-1P
7079020663 | R0936 | FUSE | FUSE: CL;15A;500V;50KA;CERAMIC;BASE FM1P | FUSE: TYPE CURRENT LIMITING, AMPERAGE 15A, VOLTAGE 500VAC, INTERRUPTING RATING 50KA, CONNECTION CLIP-IN, CARTRIDGE CERAMIC, SIZE 15MM DIA X 50MM LG, SHAPE CYLINDRICAL, SPECIAL FEATURES C/W FUSE BASE FM-1P | TYPE : CURRENT LIMITING | AMPERAGE : 15A | VOLTAGE : 500VAC | INTERRUPTING RATING : 50KA | CONNECTION : CLIP-IN | CARTRIDGE : CERAMIC | SIZE : 15MM DIA X 50MM LG | SHAPE : CYLINDRICAL |  | SPECIAL FEATURES : C/W FUSE BASE FM-1P
7080101951 | R0936 | FUSE | FUSE: CL;10A;500V;50KA;CERAMIC;BASE FM1P | FUSE: TYPE CURRENT LIMITING, AMPERAGE 10A, VOLTAGE 500VAC, INTERRUPTING RATING 50KA, CONNECTION CLIP-IN, CARTRIDGE CERAMIC, SIZE 15MM DIA X 50MM LG, SHAPE CYLINDRICAL, SPECIAL FEATURES C/W FUSE BASE FM-1P | TYPE : CURRENT LIMITING | AMPERAGE : 10A | VOLTAGE : 500VAC | INTERRUPTING RATING : 50KA | CONNECTION : CLIP-IN | CARTRIDGE : CERAMIC | SIZE : 15MM DIA X 50MM LG | SHAPE : CYLINDRICAL |  | SPECIAL FEATURES : C/W FUSE BASE FM-1P
7080101661 | R0936 | FUSE | FUSE: CL;15A;500V;50KA;CERAMIC;BASE FM1P | FUSE: TYPE CURRENT LIMITING, AMPERAGE 15A, VOLTAGE 500VAC, INTERRUPTING RATING 50KA, CONNECTION CLIP-IN, CARTRIDGE CERAMIC, SIZE 15MM DIA X 50MM LG, SHAPE CYLINDRICAL, SPECIAL FEATURES C/W FUSE BASE FM-1P | TYPE : CURRENT LIMITING | AMPERAGE : 15A | VOLTAGE : 500VAC | INTERRUPTING RATING : 50KA | CONNECTION : CLIP-IN | CARTRIDGE : CERAMIC | SIZE : 15MM DIA X 50MM LG | SHAPE : CYLINDRICAL |  | SPECIAL FEATURES : C/W FUSE BASE FM-1P
7080101841 | R0936 | FUSE | FUSE: CL;30A;500V;50KA;CERAMIC;CLIP;CYL | FUSE: TYPE CURRENT LIMITING, AMPERAGE 30A, VOLTAGE 500VAC, INTERRUPTING RATING 50KA, CONNECTION CLIP-IN, CARTRIDGE CERAMIC, SIZE 15MM DIA X 50MM LG, SHAPE CYLINDRICAL | TYPE : CURRENT LIMITING | AMPERAGE : 30A | VOLTAGE : 500VAC | INTERRUPTING RATING : 50KA | CONNECTION : CLIP-IN | CARTRIDGE : CERAMIC | SIZE : 15MM DIA X 50MM LG | SHAPE : CYLINDRICAL
7080101821 | R0936 | FUSE | FUSE: CL;1A;500V;20KA;CERAMIC;CLIP;CYL | FUSE: TYPE CURRENT LIMITING, AMPERAGE 1A, VOLTAGE 500VAC, INTERRUPTING RATING 20KA, CONNECTION CLIP-IN, CARTRIDGE CERAMIC, SIZE 14MM DIA X 50MM LG, SHAPE CYLINDRICAL | TYPE : CURRENT LIMITING | AMPERAGE : 1A | VOLTAGE : 500VAC | INTERRUPTING RATING : 20KA | CONNECTION : CLIP-IN | CARTRIDGE : CERAMIC | SIZE : 14MM DIA X 50MM LG | SHAPE : CYLINDRICAL
7079020643 | R0936 | FUSE | FUSE: CL;10A;500V;50KA;CERAMIC;BASE FM1P | FUSE: TYPE CURRENT LIMITING, AMPERAGE 10A, VOLTAGE 500VAC, INTERRUPTING RATING 50KA, CONNECTION CLIP-IN, CARTRIDGE CERAMIC, SIZE 15MM DIA X 50MM LG, SHAPE CYLINDRICAL, SPECIAL FEATURES C/W FUSE BASE FM-1P | TYPE : CURRENT LIMITING | AMPERAGE : 10A | VOLTAGE : 500VAC | INTERRUPTING RATING : 50KA | CONNECTION : CLIP-IN | CARTRIDGE : CERAMIC | SIZE : 15MM DIA X 50MM LG | SHAPE : CYLINDRICAL |  | SPECIAL FEATURES : C/W FUSE BASE FM-1P
7080102751 | R0936 | FUSE | FUSE: CL;5A;600V;100KA;CERAMIC;SCRW;BTL | FUSE: TYPE CURRENT LIMITING, AMPERAGE 5A, VOLTAGE 600VAC/DC, INTERRUPTING RATING 100KA, CONNECTION SCREW CAP, CARTRIDGE CERAMIC, SIZE 13MM DIA X 50MM LG, SHAPE BOTTLE | TYPE : CURRENT LIMITING | AMPERAGE : 5A | VOLTAGE : 600VAC/DC | INTERRUPTING RATING : 100KA | CONNECTION : SCREW CAP | CARTRIDGE : CERAMIC | SIZE : 13MM DIA X 50MM LG | SHAPE : BOTTLE
9900235333 | R0936 | FUSE | FUSE: 12DS-4040AC;250025-933 | FUSE: EQUIPMENT NAME INSTRUMENT AIR COMPRESSOR, EQUIPMENT TYPE/MODEL 12DS-4040AC, MANUFACTURER SULLAIR, MANUFACTURER REFERENCE 250025-933 | [11 empty] | EQUIPMENT NAME : INSTRUMENT AIR COMPRESSOR | EQUIPMENT TYPE/MODEL : 12DS-4040AC |  |  | MANUFACTURER : SULLAIR | MANUFACTURER REFERENCE : 250025-933
7080101641 | R0936 | FUSE | FUSE: CL;31.5A;12KV;40KA;CERAMIC;CLIP | FUSE: TYPE CURRENT LIMITING, AMPERAGE 31.5A, VOLTAGE 12KV, INTERRUPTING RATING 40KA, CONNECTION CLIP-IN, CARTRIDGE CERAMIC, SIZE 63.5MM DIA X 254MM LG, SHAPE CYLINDRICAL, STANDARDS IEC 60282-1/BS 2692-1, SPECIAL FEATURES OIL-TIGH FUSE | TYPE : CURRENT LIMITING | AMPERAGE : 31.5A | VOLTAGE : 12KV | INTERRUPTING RATING : 40KA | CONNECTION : CLIP-IN | CARTRIDGE : CERAMIC | SIZE : 63.5MM DIA X 254MM LG | SHAPE : CYLINDRICAL | STANDARDS : IEC 60282-1/BS 2692-1 | SPECIAL FEATURES : OIL-TIGH FUSE
9900248410 | R0936 | FUSE | FUSE: 20A;250V;GLS;CLIP;CYL;6X30MM | FUSE: AMPERAGE 20A, VOLTAGE 250VAC, CONNECTION CLIP-IN, CARTRIDGE GLASS TUBE, SIZE 6MM DIA X 30MM LG, SHAPE CYLINDRICAL |  | AMPERAGE : 20A | VOLTAGE : 250VAC |  | CONNECTION : CLIP-IN | CARTRIDGE : GLASS TUBE | SIZE : 6MM DIA X 30MM LG | SHAPE : CYLINDRICAL
9900248903 | R0936 | FUSE | FUSE: TIME DELAY;5A;250V;200A;GLS;6X31MM | FUSE: TYPE TIME DELAY, AMPERAGE 5A, VOLTAGE 250VAC, INTERRUPTING RATING 200A, CONNECTION CLIP-IN, CARTRIDGE GLASS TUBE, SIZE 6.35MM DIA X 31.75MM LG, SHAPE CYLINDRICAL, STANDARDS UL 248-14 | TYPE : TIME DELAY | AMPERAGE : 5A | VOLTAGE : 250VAC | INTERRUPTING RATING : 200A | CONNECTION : CLIP-IN | CARTRIDGE : GLASS TUBE | SIZE : 6.35MM DIA X 31.75MM LG | SHAPE : CYLINDRICAL | STANDARDS : UL 248-14
9900210284 | R0936 | FUSE | FUSE: SLOW BLOW;3A;250V;GLS;CLIP;CYL | FUSE: TYPE SLOW BLOW, AMPERAGE 3A, VOLTAGE 250VAC, CONNECTION CLIP-IN, CARTRIDGE GLASS TUBE, SIZE 6.35MM DIA X 31.75MM LG, SHAPE CYLINDRICAL | TYPE : SLOW BLOW | AMPERAGE : 3A | VOLTAGE : 250VAC |  | CONNECTION : CLIP-IN | CARTRIDGE : GLASS TUBE | SIZE : 6.35MM DIA X 31.75MM LG | SHAPE : CYLINDRICAL
9900238951 | R0936 | FUSE | FUSE: SEMIC;250A;CERAMIC;SQ | FUSE: TYPE SEMICONDUCTOR, PROTISTOR, AMPERAGE 250A, VOLTAGE 660 TO 700VAC, CONNECTION END CONTACT, CARTRIDGE CERAMIC, SHAPE SQUARE | TYPE : SEMICONDUCTOR, PROTISTOR | AMPERAGE : 250A | VOLTAGE : 660 TO 700VAC |  | CONNECTION : END CONTACT | CARTRIDGE : CERAMIC |  | SHAPE : SQUARE
9900104336 | R0936 | FUSE | FUSE: TIME DELAY;3A;600V;200KA;FRP;CC | FUSE: TYPE TIME DELAY, AMPERAGE 3A, VOLTAGE 600VAC/300VDC, INTERRUPTING RATING 200/100KA, CONNECTION FERRULE, CARTRIDGE FIBERGLASS, SIZE 10.4MM DIA X 38.1MM LG, SHAPE CYLINDRICAL, STANDARDS UL 248-4, CLASS CC | TYPE : TIME DELAY | AMPERAGE : 3A | VOLTAGE : 600VAC/300VDC | INTERRUPTING RATING : 200/100KA | CONNECTION : FERRULE | CARTRIDGE : FIBERGLASS | SIZE : 10.4MM DIA X 38.1MM LG | SHAPE : CYLINDRICAL | STANDARDS : UL 248-4, CLASS CC
9900248906 | R0936 | FUSE | FUSE: FAST ACT;0.5A;250V;35A;GLS;6X31MM | FUSE: TYPE FAST ACTING, AMPERAGE 0.5A, VOLTAGE 250VAC, INTERRUPTING RATING 35A, CONNECTION CLIP-IN, CARTRIDGE GLASS TUBE, SIZE 6.35MM DIA X 31.75MM LG, SHAPE CYLINDRICAL, STANDARDS UL 248-14 | TYPE : FAST ACTING | AMPERAGE : 0.5A | VOLTAGE : 250VAC | INTERRUPTING RATING : 35A | CONNECTION : CLIP-IN | CARTRIDGE : GLASS TUBE | SIZE : 6.35MM DIA X 31.75MM LG | SHAPE : CYLINDRICAL | STANDARDS : UL 248-14
9900248908 | R0936 | FUSE | FUSE: FAST ACT;5A;250V;200A;GLS;6X31MM | FUSE: TYPE FAST ACTING, AMPERAGE 5A, VOLTAGE 250VAC, INTERRUPTING RATING 200A, CONNECTION CLIP-IN, CARTRIDGE GLASS TUBE, SIZE 6.35MM DIA X 31.75MM LG, SHAPE CYLINDRICAL, STANDARDS UL 248-14 | TYPE : FAST ACTING | AMPERAGE : 5A | VOLTAGE : 250VAC | INTERRUPTING RATING : 200A | CONNECTION : CLIP-IN | CARTRIDGE : GLASS TUBE | SIZE : 6.35MM DIA X 31.75MM LG | SHAPE : CYLINDRICAL | STANDARDS : UL 248-14
9900248923 | R0936 | FUSE | FUSE: FAST ACT;2A;250V;100A;GLS;6X31MM | FUSE: TYPE FAST ACTING, AMPERAGE 2A, VOLTAGE 250VAC, INTERRUPTING RATING 100A, CONNECTION CLIP-IN, CARTRIDGE GLASS TUBE, SIZE 6.35MM DIA X 31.75MM LG, SHAPE CYLINDRICAL, STANDARDS UL 248-14 | TYPE : FAST ACTING | AMPERAGE : 2A | VOLTAGE : 250VAC | INTERRUPTING RATING : 100A | CONNECTION : CLIP-IN | CARTRIDGE : GLASS TUBE | SIZE : 6.35MM DIA X 31.75MM LG | SHAPE : CYLINDRICAL | STANDARDS : UL 248-14
9900235594 | R0936 | FUSE | FUSE: 10A;250V;GLS;CLIP;CYL;6X30MM | FUSE: AMPERAGE 10A, VOLTAGE 250VAC, CONNECTION CLIP-IN, CARTRIDGE GLASS TUBE, SIZE 6MM DIA X 30MM LG, SHAPE CYLINDRICAL |  | AMPERAGE : 10A | VOLTAGE : 250VAC |  | CONNECTION : CLIP-IN | CARTRIDGE : GLASS TUBE | SIZE : 6MM DIA X 30MM LG | SHAPE : CYLINDRICAL
9900103921 | R0936 | FUSE | FUSE: TIME DELAY;2A;600V;200KA;FRP;CC | FUSE: TYPE TIME DELAY, AMPERAGE 2A, VOLTAGE 600VAC/300VDC, INTERRUPTING RATING 200/100KA, CONNECTION FERRULE, CARTRIDGE FIBERGLASS, SIZE 10.4MM DIA X 38.1MM LG, SHAPE CYLINDRICAL, STANDARDS UL 248-4, CLASS CC | TYPE : TIME DELAY | AMPERAGE : 2A | VOLTAGE : 600VAC/300VDC | INTERRUPTING RATING : 200/100KA | CONNECTION : FERRULE | CARTRIDGE : FIBERGLASS | SIZE : 10.4MM DIA X 38.1MM LG | SHAPE : CYLINDRICAL | STANDARDS : UL 248-4, CLASS CC
9900236397 | R0936 | FUSE | FUSE: TIME DELAY;1A;250V;35A;GLS;6X31MM | FUSE: TYPE TIME DELAY, AMPERAGE 1A, VOLTAGE 250VAC, INTERRUPTING RATING 35A, CONNECTION CLIP-IN, CARTRIDGE GLASS TUBE, SIZE 6.35MM DIA X 31.75MM LG, SHAPE CYLINDRICAL, STANDARDS UL 248-14 | TYPE : TIME DELAY | AMPERAGE : 1A | VOLTAGE : 250VAC | INTERRUPTING RATING : 35A | CONNECTION : CLIP-IN | CARTRIDGE : GLASS TUBE | SIZE : 6.35MM DIA X 31.75MM LG | SHAPE : CYLINDRICAL | STANDARDS : UL 248-14
9900104338 | R0936 | FUSE | FUSE: TIME DELAY;15A;600V;200KA;FRP;CC | FUSE: TYPE TIME DELAY, AMPERAGE 15A, VOLTAGE 600VAC/300VDC, INTERRUPTING RATING 200/100KA, CONNECTION FERRULE, CARTRIDGE FIBERGLASS, SIZE 10.4MM DIA X 38.1MM LG, SHAPE CYLINDRICAL, STANDARDS UL 248-4, CLASS CC | TYPE : TIME DELAY | AMPERAGE : 15A | VOLTAGE : 600VAC/300VDC | INTERRUPTING RATING : 200/100KA | CONNECTION : FERRULE | CARTRIDGE : FIBERGLASS | SIZE : 10.4MM DIA X 38.1MM LG | SHAPE : CYLINDRICAL | STANDARDS : UL 248-4, CLASS CC
9900248901 | R0936 | FUSE | FUSE: TIME DELAY;2A;250V;100A;GLS;6X31MM | FUSE: TYPE TIME DELAY, AMPERAGE 2A, VOLTAGE 250VAC, INTERRUPTING RATING 100A, CONNECTION CLIP-IN, CARTRIDGE GLASS TUBE, SIZE 6.35MM DIA X 31.75MM LG, SHAPE CYLINDRICAL, STANDARDS UL 248-14 | TYPE : TIME DELAY | AMPERAGE : 2A | VOLTAGE : 250VAC | INTERRUPTING RATING : 100A | CONNECTION : CLIP-IN | CARTRIDGE : GLASS TUBE | SIZE : 6.35MM DIA X 31.75MM LG | SHAPE : CYLINDRICAL | STANDARDS : UL 248-14
9900104335 | R0936 | FUSE | FUSE: TIME DELAY;2A;600V;200KA;FRP;CC | FUSE: TYPE TIME DELAY, AMPERAGE 2A, VOLTAGE 600VAC/300VDC, INTERRUPTING RATING 200/100KA, CONNECTION FERRULE, CARTRIDGE FIBERGLASS, SIZE 10.4MM DIA X 38.1MM LG, SHAPE CYLINDRICAL, STANDARDS UL 248-4, CLASS CC | TYPE : TIME DELAY | AMPERAGE : 2A | VOLTAGE : 600VAC/300VDC | INTERRUPTING RATING : 200/100KA | CONNECTION : FERRULE | CARTRIDGE : FIBERGLASS | SIZE : 10.4MM DIA X 38.1MM LG | SHAPE : CYLINDRICAL | STANDARDS : UL 248-4, CLASS CC
9900104337 | R0936 | FUSE | FUSE: TIME DELAY;6A;600V;200KA;FRP;CC | FUSE: TYPE TIME DELAY, AMPERAGE 6A, VOLTAGE 600VAC/300VDC, INTERRUPTING RATING 200/100KA, CONNECTION FERRULE, CARTRIDGE FIBERGLASS, SIZE 10.4MM DIA X 38.1MM LG, SHAPE CYLINDRICAL, STANDARDS UL 248-4, CLASS CC | TYPE : TIME DELAY | AMPERAGE : 6A | VOLTAGE : 600VAC/300VDC | INTERRUPTING RATING : 200/100KA | CONNECTION : FERRULE | CARTRIDGE : FIBERGLASS | SIZE : 10.4MM DIA X 38.1MM LG | SHAPE : CYLINDRICAL | STANDARDS : UL 248-4, CLASS CC
9903027497 | R0936 | FUSE | FUSE: TIME DELAY;1A;600V;200KA;FRP;CC | FUSE: TYPE TIME DELAY, AMPERAGE 1A, VOLTAGE 600VAC/300VDC, INTERRUPTING RATING 200/100KA, CONNECTION FERRULE, CARTRIDGE FIBERGLASS, SIZE 10.4MM DIA X 38.1MM LG, SHAPE CYLINDRICAL, STANDARDS UL 248-4, CLASS CC | TYPE : TIME DELAY | AMPERAGE : 1A | VOLTAGE : 600VAC/300VDC | INTERRUPTING RATING : 200/100KA | CONNECTION : FERRULE | CARTRIDGE : FIBERGLASS | SIZE : 10.4MM DIA X 38.1MM LG | SHAPE : CYLINDRICAL | STANDARDS : UL 248-4, CLASS CC
9900248907 | R0936 | FUSE | FUSE: FAST ACT;0.25A;250V;35A;GLS;6X31MM | FUSE: TYPE FAST ACTING, AMPERAGE 0.25A, VOLTAGE 250VAC, INTERRUPTING RATING 35A, CONNECTION CLIP-IN, CARTRIDGE GLASS TUBE, SIZE 6.35MM DIA X 31.75MM LG, SHAPE CYLINDRICAL, STANDARDS UL 248-14 | TYPE : FAST ACTING | AMPERAGE : 0.25A | VOLTAGE : 250VAC | INTERRUPTING RATING : 35A | CONNECTION : CLIP-IN | CARTRIDGE : GLASS TUBE | SIZE : 6.35MM DIA X 31.75MM LG | SHAPE : CYLINDRICAL | STANDARDS : UL 248-14
9903054642 | R0936 | FUSE | FUSE: FAST ACT;0.5A;250V;35A;GLS;5X20MM | FUSE: TYPE FAST ACTING, AMPERAGE 0.5A, VOLTAGE 250VAC, INTERRUPTING RATING 35A, CONNECTION CLIP-IN, CARTRIDGE GLASS TUBE, SIZE 5MM DIA X 20MM LG, SHAPE CYLINDRICAL, STANDARDS UL 248-14 | TYPE : FAST ACTING | AMPERAGE : 0.5A | VOLTAGE : 250VAC | INTERRUPTING RATING : 35A | CONNECTION : CLIP-IN | CARTRIDGE : GLASS TUBE | SIZE : 5MM DIA X 20MM LG | SHAPE : CYLINDRICAL | STANDARDS : UL 248-14
9903029884 | R0936 | FUSE | FUSE: TIME DELAY;250MA;250V;GLS;FERR | FUSE: TYPE TIME DELAY, AMPERAGE 250MA, VOLTAGE 250VAC, INTERRUPTING RATING 0.75A, CONNECTION FERRULE, CARTRIDGE GLASS TUBE, SHAPE TUBULAR | TYPE : TIME DELAY | AMPERAGE : 250MA | VOLTAGE : 250VAC | INTERRUPTING RATING : 0.75A | CONNECTION : FERRULE | CARTRIDGE : GLASS TUBE |  | SHAPE : TUBULAR
9900257067 | R0936 | FUSE | FUSE: FAST ACT;10A;125V;200A;GLS;5X20MM | FUSE: TYPE FAST ACTING, AMPERAGE 10A, VOLTAGE 125VAC, INTERRUPTING RATING 200A, CONNECTION CLIP-IN, CARTRIDGE GLASS TUBE, SIZE 5MM DIA X 20MM LG, SHAPE CYLINDRICAL, STANDARDS UL 248-14 | TYPE : FAST ACTING | AMPERAGE : 10A | VOLTAGE : 125VAC | INTERRUPTING RATING : 200A | CONNECTION : CLIP-IN | CARTRIDGE : GLASS TUBE | SIZE : 5MM DIA X 20MM LG | SHAPE : CYLINDRICAL | STANDARDS : UL 248-14
9900253069 | R0936 | FUSE | FUSE: FAST ACT;3A;250V;GLS;CLIP;TUBULAR | FUSE: TYPE FAST ACTING, AMPERAGE 3A, VOLTAGE 250VAC, CONNECTION CLIP-IN, CARTRIDGE GLASS TUBE, SIZE 6MM DIA X 30MM LG, SHAPE TUBULAR | TYPE : FAST ACTING | AMPERAGE : 3A | VOLTAGE : 250VAC |  | CONNECTION : CLIP-IN | CARTRIDGE : GLASS TUBE | SIZE : 6MM DIA X 30MM LG | SHAPE : TUBULAR
9900253070 | R0936 | FUSE | FUSE: FAST ACT;30A;250V;GLS;CLIP;TUBULAR | FUSE: TYPE FAST ACTING, AMPERAGE 30A, VOLTAGE 250VAC, CONNECTION CLIP-IN, CARTRIDGE GLASS TUBE, SIZE 6MM DIA X 30MM LG, SHAPE TUBULAR | TYPE : FAST ACTING | AMPERAGE : 30A | VOLTAGE : 250VAC |  | CONNECTION : CLIP-IN | CARTRIDGE : GLASS TUBE | SIZE : 6MM DIA X 30MM LG | SHAPE : TUBULAR
7080102061 | R0936 | FUSE | FUSE: CL;80A;12KV;40KA;CERAMIC;CLIP;OIL | FUSE: TYPE CURRENT LIMITING, AMPERAGE 80A, VOLTAGE 12KV, INTERRUPTING RATING 40KA, CONNECTION CLIP-IN, CARTRIDGE CERAMIC, SIZE 63.5MM DIA X 254MM LG, SHAPE CYLINDRICAL, STANDARDS IEC 60282-1/BS 2692-1, SPECIAL FEATURES OIL-TIGH FUSE | TYPE : CURRENT LIMITING | AMPERAGE : 80A | VOLTAGE : 12KV | INTERRUPTING RATING : 40KA | CONNECTION : CLIP-IN | CARTRIDGE : CERAMIC | SIZE : 63.5MM DIA X 254MM LG | SHAPE : CYLINDRICAL | STANDARDS : IEC 60282-1/BS 2692-1 | SPECIAL FEATURES : OIL-TIGH FUSE
9903054644 | R0936 | FUSE | FUSE: FAST ACT;2A;250V;100A;GLS;5X20MM | FUSE: TYPE FAST ACTING, AMPERAGE 2A, VOLTAGE 250VAC, INTERRUPTING RATING 100A, CONNECTION CLIP-IN, CARTRIDGE GLASS TUBE, SIZE 5MM DIA X 20MM LG, SHAPE CYLINDRICAL, STANDARDS UL 248-14 | TYPE : FAST ACTING | AMPERAGE : 2A | VOLTAGE : 250VAC | INTERRUPTING RATING : 100A | CONNECTION : CLIP-IN | CARTRIDGE : GLASS TUBE | SIZE : 5MM DIA X 20MM LG | SHAPE : CYLINDRICAL | STANDARDS : UL 248-14
9903054643 | R0936 | FUSE | FUSE: FAST ACT;1A;250V;35A;GLS;5X20MM | FUSE: TYPE FAST ACTING, AMPERAGE 1A, VOLTAGE 250VAC, INTERRUPTING RATING 35A, CONNECTION CLIP-IN, CARTRIDGE GLASS TUBE, SIZE 5MM DIA X 20MM LG, SHAPE CYLINDRICAL, STANDARDS UL 248-14 | TYPE : FAST ACTING | AMPERAGE : 1A | VOLTAGE : 250VAC | INTERRUPTING RATING : 35A | CONNECTION : CLIP-IN | CARTRIDGE : GLASS TUBE | SIZE : 5MM DIA X 20MM LG | SHAPE : CYLINDRICAL | STANDARDS : UL 248-14
7080100191 | R0936 | FUSE | FUSE: HRC;16A;500V;120KA;CERAMIC;KNIFE | FUSE: TYPE HIGH RUPTURE CAPACITY (HRC), AMPERAGE 16A, VOLTAGE 500VAC, INTERRUPTING RATING 120KA, CONNECTION KNIFE BLADE, CARTRIDGE CERAMIC, SHAPE SQUARE, STANDARDS GG/GL | TYPE : HIGH RUPTURE CAPACITY (HRC) | AMPERAGE : 16A | VOLTAGE : 500VAC | INTERRUPTING RATING : 120KA | CONNECTION : KNIFE BLADE | CARTRIDGE : CERAMIC |  | SHAPE : SQUARE | STANDARDS : GG/GL
7080101681 | R0936 | FUSE | FUSE: CL;63A;12KV;40KA;CERAMIC;CLIP;OIL | FUSE: TYPE CURRENT LIMITING, AMPERAGE 63A, VOLTAGE 12KV, INTERRUPTING RATING 40KA, CONNECTION CLIP-IN, CARTRIDGE CERAMIC, SIZE 63.5MM DIA X 254MM LG, SHAPE CYLINDRICAL, STANDARDS IEC 60282-1/BS 2692-1, SPECIAL FEATURES OIL-TIGH FUSE | TYPE : CURRENT LIMITING | AMPERAGE : 63A | VOLTAGE : 12KV | INTERRUPTING RATING : 40KA | CONNECTION : CLIP-IN | CARTRIDGE : CERAMIC | SIZE : 63.5MM DIA X 254MM LG | SHAPE : CYLINDRICAL | STANDARDS : IEC 60282-1/BS 2692-1 | SPECIAL FEATURES : OIL-TIGH FUSE
7080102091 | R0936 | FUSE | FUSE: CL;80A;12KV;40KA;CERAMIC;CLIP;OIL | FUSE: TYPE CURRENT LIMITING, AMPERAGE 80A, VOLTAGE 12KV, INTERRUPTING RATING 40KA, CONNECTION CLIP-IN, CARTRIDGE CERAMIC, SIZE 63.5MM DIA X 254MM LG, SHAPE CYLINDRICAL, STANDARDS IEC 60282-1/BS 2692-1, SPECIAL FEATURES OIL-TIGH FUSE | TYPE : CURRENT LIMITING | AMPERAGE : 80A | VOLTAGE : 12KV | INTERRUPTING RATING : 40KA | CONNECTION : CLIP-IN | CARTRIDGE : CERAMIC | SIZE : 63.5MM DIA X 254MM LG | SHAPE : CYLINDRICAL | STANDARDS : IEC 60282-1/BS 2692-1 | SPECIAL FEATURES : OIL-TIGH FUSE
7080100261 | R0936 | FUSE | FUSE: ALARM;15A;125V;1KA;PLUG;RECT | FUSE: TYPE ALARM, AMPERAGE 15A, VOLTAGE 125VAC/DC, INTERRUPTING RATING 1KA, CONNECTION PLUG-IN, SIZE 32 X 10 X 35MM, SHAPE RECTANGULAR | TYPE : ALARM | AMPERAGE : 15A | VOLTAGE : 125VAC/DC | INTERRUPTING RATING : 1KA | CONNECTION : PLUG-IN |  | SIZE : 32 X 10 X 35MM | SHAPE : RECTANGULAR
7079020603 | R0936 | FUSE | FUSE: CL;10A;500V;50KA;CERAMIC;CYL;15X50 | FUSE: TYPE CURRENT LIMITING, AMPERAGE 10A, VOLTAGE 500VAC, INTERRUPTING RATING 50KA, CONNECTION CLIP-IN, CARTRIDGE CERAMIC, SIZE 15MM DIA X 50MM LG, SHAPE CYLINDRICAL | TYPE : CURRENT LIMITING | AMPERAGE : 10A | VOLTAGE : 500VAC | INTERRUPTING RATING : 50KA | CONNECTION : CLIP-IN | CARTRIDGE : CERAMIC | SIZE : 15MM DIA X 50MM LG | SHAPE : CYLINDRICAL
9913055744 | R0936 | FUSE | FUSE: SEMIC;63A;660V;CERAMIC;CLIP | FUSE: TYPE SEMICONDUCTOR, PROTISTOR, AMPERAGE 63A, VOLTAGE 660VAC, CONNECTION CLIP-IN, CARTRIDGE CERAMIC, SIZE 22.2MM DIA X 58MM LG, SPECIAL FEATURES WITH BLOWN FUSE INDICATOR | TYPE : SEMICONDUCTOR, PROTISTOR | AMPERAGE : 63A | VOLTAGE : 660VAC |  | CONNECTION : CLIP-IN | CARTRIDGE : CERAMIC | SIZE : 22.2MM DIA X 58MM LG |  |  | SPECIAL FEATURES : WITH BLOWN FUSE INDICATOR
7079020773 | R0936 | FUSE | FUSE: CL;6A;415V;80KA;CERAMIC;KNIFE;GG | FUSE: TYPE CURRENT LIMITING, AMPERAGE 6A, VOLTAGE 415VAC, INTERRUPTING RATING 80KA, CONNECTION KNIFE BLADE, CARTRIDGE CERAMIC, SIZE 14.5MM DIA X 62MM LG, SHAPE CYLINDRICAL, STANDARDS BS 88, GG | TYPE : CURRENT LIMITING | AMPERAGE : 6A | VOLTAGE : 415VAC | INTERRUPTING RATING : 80KA | CONNECTION : KNIFE BLADE | CARTRIDGE : CERAMIC | SIZE : 14.5MM DIA X 62MM LG | SHAPE : CYLINDRICAL | STANDARDS : BS 88, GG
7079020563 | R0936 | FUSE | FUSE: CL;15A;500V;50KA;CERAMIC;CYL;15X50 | FUSE: TYPE CURRENT LIMITING, AMPERAGE 15A, VOLTAGE 500VAC, INTERRUPTING RATING 50KA, CONNECTION CLIP-IN, CARTRIDGE CERAMIC, SIZE 15MM DIA X 50MM LG, SHAPE CYLINDRICAL | TYPE : CURRENT LIMITING | AMPERAGE : 15A | VOLTAGE : 500VAC | INTERRUPTING RATING : 50KA | CONNECTION : CLIP-IN | CARTRIDGE : CERAMIC | SIZE : 15MM DIA X 50MM LG | SHAPE : CYLINDRICAL
9900210138 | R0936 | FUSE | FUSE: FAST ACT;8A;250V;GLS;CLIP;TUBULAR | FUSE: TYPE FAST ACTING, AMPERAGE 8A, VOLTAGE 250VAC, CONNECTION CLIP-IN, CARTRIDGE GLASS TUBE, SIZE 6MM DIA X 30MM LG, SHAPE TUBULAR | TYPE : FAST ACTING | AMPERAGE : 8A | VOLTAGE : 250VAC |  | CONNECTION : CLIP-IN | CARTRIDGE : GLASS TUBE | SIZE : 6MM DIA X 30MM LG | SHAPE : TUBULAR
7080100171 | R0936 | FUSE | FUSE: CL;15A;500V;50KA;CERAMIC;CYL;15X50 | FUSE: TYPE CURRENT LIMITING, AMPERAGE 15A, VOLTAGE 500VAC, INTERRUPTING RATING 50KA, CONNECTION CLIP-IN, CARTRIDGE CERAMIC, SIZE 15MM DIA X 50MM LG, SHAPE CYLINDRICAL | TYPE : CURRENT LIMITING | AMPERAGE : 15A | VOLTAGE : 500VAC | INTERRUPTING RATING : 50KA | CONNECTION : CLIP-IN | CARTRIDGE : CERAMIC | SIZE : 15MM DIA X 50MM LG | SHAPE : CYLINDRICAL
9903015605 | R0936 | FUSE | FUSE: SEMIC;800A;250V;200KA;CERAMIC;BOLT | FUSE: TYPE SEMICONDUCTOR, AMPERAGE 800A, VOLTAGE 250VAC, INTERRUPTING RATING 200KA, CONNECTION BOLTED TAG, CARTRIDGE CERAMIC, SIZE 50.8MM DIA X 97.5MM LG, SHAPE CYLINDRICAL, STANDARDS CSA/UL | TYPE : SEMICONDUCTOR | AMPERAGE : 800A | VOLTAGE : 250VAC | INTERRUPTING RATING : 200KA | CONNECTION : BOLTED TAG | CARTRIDGE : CERAMIC | SIZE : 50.8MM DIA X 97.5MM LG | SHAPE : CYLINDRICAL | STANDARDS : CSA/UL
9900241075 | R0936 | FUSE | FUSE: TIME DELAY;8A;250V;200A;GLS;6X32MM | FUSE: TYPE TIME DELAY, AMPERAGE 8A, VOLTAGE 250VAC, INTERRUPTING RATING 200A, CONNECTION CLIP-IN, CARTRIDGE GLASS TUBE, SIZE 6MM DIA X 32MM LG, SHAPE CYLINDRICAL | TYPE : TIME DELAY | AMPERAGE : 8A | VOLTAGE : 250VAC | INTERRUPTING RATING : 200A | CONNECTION : CLIP-IN | CARTRIDGE : GLASS TUBE | SIZE : 6MM DIA X 32MM LG | SHAPE : CYLINDRICAL
9913057164 | R0936 | FUSE | FUSE: 5A;250V | FUSE: AMPERAGE 5A, VOLTAGE 250VAC, SPECIAL FEATURES PART OF EDG 100, MANUFACTURER ENERCON, MANUFACTURER REFERENCE E-0245 |  | AMPERAGE : 5A | VOLTAGE : 250VAC | [6 empty] | SPECIAL FEATURES : PART OF EDG 100 | [5 empty] | MANUFACTURER : ENERCON | MANUFACTURER REFERENCE : E-0245
9913057163 | R0936 | FUSE | FUSE: 5A;600VAC | FUSE: AMPERAGE 5A, VOLTAGE 600VAC, USAGE DESIGN PART OF EDG 100, MANUFACTURER ENERCON, MANUFACTURER REFERENCE E-0244 |  | AMPERAGE : 5A | VOLTAGE : 600VAC | [7 empty] | USAGE DESIGN : PART OF EDG 100 |  |  |  |  | MANUFACTURER : ENERCON | MANUFACTURER REFERENCE : E-0244
9913057153 | R0936 | FUSE | FUSE: 5A;250V | FUSE: AMPERAGE 5A, VOLTAGE 250VAC, SPECIAL FEATURES PART OF EDG 100, MANUFACTURER ENERCON, MANUFACTURER REFERENCE E-0245 |  | AMPERAGE : 5A | VOLTAGE : 250VAC | [6 empty] | SPECIAL FEATURES : PART OF EDG 100 | [5 empty] | MANUFACTURER : ENERCON | MANUFACTURER REFERENCE : E-0245
9913057196 | R0936 | FUSE | FUSE: SEMIC;800A;250V;200KA;CERAMIC;BOLT | FUSE: TYPE SEMICONDUCTOR, AMPERAGE 800A, VOLTAGE 250VAC, INTERRUPTING RATING 200KA, CONNECTION BOLTED TAG, CARTRIDGE CERAMIC, SIZE 50.8MM DIA X 97.5MM LG, SHAPE CYLINDRICAL, STANDARDS CSA/UL | TYPE : SEMICONDUCTOR | AMPERAGE : 800A | VOLTAGE : 250VAC | INTERRUPTING RATING : 200KA | CONNECTION : BOLTED TAG | CARTRIDGE : CERAMIC | SIZE : 50.8MM DIA X 97.5MM LG | SHAPE : CYLINDRICAL | STANDARDS : CSA/UL
9900103282 | R0936 | FUSE | FUSE: 6A;40KA;CERAMIC;KNIFE;GG | FUSE: AMPERAGE 6A, VOLTAGE 250VDC, INTERRUPTING RATING 40KA, CONNECTION KNIFE BLADE, CARTRIDGE CERAMIC, STANDARDS BS 88, GG |  | AMPERAGE : 6A | VOLTAGE : 250VDC | INTERRUPTING RATING : 40KA | CONNECTION : KNIFE BLADE | CARTRIDGE : CERAMIC |  |  | STANDARDS : BS 88, GG
9913057322 | R0936 | FUSE | FUSE: CL;5A;600V;100KA;CERAMIC;CAP+BASE | FUSE: TYPE CURRENT LIMITING, AMPERAGE 5A, VOLTAGE 600VAC/DC, INTERRUPTING RATING 100KA, CONNECTION SCREW CAP, CARTRIDGE CERAMIC, SIZE 13MM DIA X 50MM LG, SHAPE BOTTLE, SPECIAL FEATURES C/W CAP PA30 & BASE AFA30 | TYPE : CURRENT LIMITING | AMPERAGE : 5A | VOLTAGE : 600VAC/DC | INTERRUPTING RATING : 100KA | CONNECTION : SCREW CAP | CARTRIDGE : CERAMIC | SIZE : 13MM DIA X 50MM LG | SHAPE : BOTTLE |  | SPECIAL FEATURES : C/W CAP PA30 & BASE AFA30
9900101702 | R0936 | FUSE | FUSE: FAST ACT;0.25A;GLS;CLIP;CYL | FUSE: TYPE FAST ACTING, AMPERAGE 0.25A, CONNECTION CLIP-IN, CARTRIDGE GLASS TUBE, SHAPE CYLINDRICAL, USAGE DESIGN TERMINATION UNITS | TYPE : FAST ACTING | AMPERAGE : 0.25A |  |  | CONNECTION : CLIP-IN | CARTRIDGE : GLASS TUBE |  | SHAPE : CYLINDRICAL |  |  | USAGE DESIGN : TERMINATION UNITS
9900101693 | R0936 | FUSE | FUSE: QUICK BLOW;20A;500V;50KA/8KA;SCRW | FUSE: TYPE QUICK BLOW, AMPERAGE 20A, VOLTAGE 500VAC/DC, INTERRUPTING RATING 50KA/8KA, CONNECTION SCREW CAP, CARTRIDGE CERAMIC, SHAPE BOTTLE | TYPE : QUICK BLOW | AMPERAGE : 20A | VOLTAGE : 500VAC/DC | INTERRUPTING RATING : 50KA/8KA | CONNECTION : SCREW CAP | CARTRIDGE : CERAMIC |  | SHAPE : BOTTLE
9900100498 | R0936 | FUSE | FUSE: CL;5A;600V;100KA;CERAMIC;SCRW;BTL | FUSE: TYPE CURRENT LIMITING, AMPERAGE 5A, VOLTAGE 600VAC/DC, INTERRUPTING RATING 100KA, CONNECTION SCREW CAP, CARTRIDGE CERAMIC, SIZE 13MM DIA X 50MM LG, SHAPE BOTTLE | TYPE : CURRENT LIMITING | AMPERAGE : 5A | VOLTAGE : 600VAC/DC | INTERRUPTING RATING : 100KA | CONNECTION : SCREW CAP | CARTRIDGE : CERAMIC | SIZE : 13MM DIA X 50MM LG | SHAPE : BOTTLE
9900101044 | R0936 | FUSE | FUSE: FAST ACT;32A;500V;CERAMIC;CLIP;CYL | FUSE: TYPE FAST ACTING, AMPERAGE 32A, VOLTAGE 500VAC, CONNECTION CLIP-IN, CARTRIDGE CERAMIC, SIZE 14MM DIA X 51MM LG, SHAPE CYLINDRICAL, USAGE DESIGN STEAM FIELD, CONTROL VALVE AND HYDROULIC SYSTEM | TYPE : FAST ACTING | AMPERAGE : 32A | VOLTAGE : 500VAC |  | CONNECTION : CLIP-IN | CARTRIDGE : CERAMIC | SIZE : 14MM DIA X 51MM LG | SHAPE : CYLINDRICAL |  |  | USAGE DESIGN : STEAM FIELD, CONTROL VALVE AND HYDROULIC SYSTEM
9900101698 | R0936 | FUSE | FUSE: FAST ACT;2A;250V | FUSE: TYPE FAST ACTING, AMPERAGE 2A, VOLTAGE 250VAC, USAGE DESIGN POWER SYSTEM | TYPE : FAST ACTING | AMPERAGE : 2A | VOLTAGE : 250VAC | [7 empty] | USAGE DESIGN : POWER SYSTEM
9900100703 | R0936 | FUSE | FUSE: 30A;BACKHOE LOADER;428C;CAT | FUSE: AMPERAGE 30A, EQUIPMENT NAME BACKHOE LOADER, EQUIPMENT TYPE/MODEL 428C, MANUFACTURER CATERPILLAR |  | AMPERAGE : 30A | [9 empty] | EQUIPMENT NAME : BACKHOE LOADER | EQUIPMENT TYPE/MODEL : 428C |  |  | MANUFACTURER : CATERPILLAR
9900101697 | R0936 | FUSE | FUSE: FAST ACT;2A;250V;GLS;CLIP;TUBULAR | FUSE: TYPE FAST ACTING, AMPERAGE 2A, VOLTAGE 250VAC, CONNECTION CLIP-IN, CARTRIDGE GLASS TUBE, SHAPE TUBULAR, USAGE DESIGN HVAC PLC PANEL | TYPE : FAST ACTING | AMPERAGE : 2A | VOLTAGE : 250VAC |  | CONNECTION : CLIP-IN | CARTRIDGE : GLASS TUBE |  | SHAPE : TUBULAR |  |  | USAGE DESIGN : HVAC PLC PANEL
9900100707 | R0936 | FUSE | FUSE: 15A;BACKHOE LOADER;428C;CAT | FUSE: AMPERAGE 15A, EQUIPMENT NAME BACKHOE LOADER, EQUIPMENT TYPE/MODEL 428C, MANUFACTURER CATERPILLAR |  | AMPERAGE : 15A | [9 empty] | EQUIPMENT NAME : BACKHOE LOADER | EQUIPMENT TYPE/MODEL : 428C |  |  | MANUFACTURER : CATERPILLAR
9900100729 | R0936 | FUSE | FUSE: BACKHOE LOADER;428C;CAT | FUSE: EQUIPMENT NAME BACKHOE LOADER, EQUIPMENT TYPE/MODEL 428C, MANUFACTURER CATERPILLAR | [11 empty] | EQUIPMENT NAME : BACKHOE LOADER | EQUIPMENT TYPE/MODEL : 428C |  |  | MANUFACTURER : CATERPILLAR
9900101695 | R0936 | FUSE | FUSE: TRIGGER;2A;FUJI | FUSE: TYPE TRIGGER, AMPERAGE 2A, MANUFACTURER FUJI ELECTRIC | TYPE : TRIGGER | AMPERAGE : 2A | [13 empty] | MANUFACTURER : FUJI ELECTRIC
9900101027 | R0936 | FUSE | FUSE: HRC;4A;500V;120KA;CERAMIC;10X38MM | FUSE: TYPE HIGH RUPTURE CAPACITY (HRC), AMPERAGE 4A, VOLTAGE 500VAC, INTERRUPTING RATING 120KA, CONNECTION CLIP-IN, CARTRIDGE CERAMIC, SIZE 10MM DIA X 38MM LG, SHAPE CYLINDRICAL, STANDARDS IEC 60269-2-1, GG | TYPE : HIGH RUPTURE CAPACITY (HRC) | AMPERAGE : 4A | VOLTAGE : 500VAC | INTERRUPTING RATING : 120KA | CONNECTION : CLIP-IN | CARTRIDGE : CERAMIC | SIZE : 10MM DIA X 38MM LG | SHAPE : CYLINDRICAL | STANDARDS : IEC 60269-2-1, GG
9900101029 | R0936 | FUSE | FUSE: CL;6A;500V;50KA;CERAMIC;10X38MM | FUSE: TYPE CURRENT LIMITING, AMPERAGE 6A, VOLTAGE 500VAC, INTERRUPTING RATING 50KA, CONNECTION CLIP-IN, CARTRIDGE CERAMIC, SIZE 10.3MM DIA X 38.1MM LG, SHAPE CYLINDRICAL | TYPE : CURRENT LIMITING | AMPERAGE : 6A | VOLTAGE : 500VAC | INTERRUPTING RATING : 50KA | CONNECTION : CLIP-IN | CARTRIDGE : CERAMIC | SIZE : 10.3MM DIA X 38.1MM LG | SHAPE : CYLINDRICAL
9900100514 | R0936 | FUSE | FUSE: TRIGGER;1.3A;TE69059;FUJI | FUSE: TYPE TRIGGER, AMPERAGE 1.3A, MANUFACTURER FUJI ELECTRIC, MANUFACTURER REFERENCE TE69059, S109, 109110 | TYPE : TRIGGER | AMPERAGE : 1.3A | [13 empty] | MANUFACTURER : FUJI ELECTRIC | MANUFACTURER REFERENCE : TE69059, S109, 109110
9900100708 | R0936 | FUSE | FUSE: 10A;BACKHOE LOADER;428C;CAT | FUSE: AMPERAGE 10A, EQUIPMENT NAME BACKHOE LOADER, EQUIPMENT TYPE/MODEL 428C, MANUFACTURER CATERPILLAR |  | AMPERAGE : 10A | [9 empty] | EQUIPMENT NAME : BACKHOE LOADER | EQUIPMENT TYPE/MODEL : 428C |  |  | MANUFACTURER : CATERPILLAR
9900104388 | R0936 | FUSE | FUSE: FAST ACT;5A;500V;50KA;CLIP;6X31MM | FUSE: TYPE FAST ACTING, AMPERAGE 5A, VOLTAGE 500VAC/DC, INTERRUPTING RATING 50KA/20KA, CONNECTION CLIP-IN, CARTRIDGE CERAMIC, SIZE 6.35MM DIA X 31.75MM LG, SHAPE CYLINDRICAL | TYPE : FAST ACTING | AMPERAGE : 5A | VOLTAGE : 500VAC/DC | INTERRUPTING RATING : 50KA/20KA | CONNECTION : CLIP-IN | CARTRIDGE : CERAMIC | SIZE : 6.35MM DIA X 31.75MM LG | SHAPE : CYLINDRICAL
9900101706 | R0936 | FUSE | FUSE: BUSS PCB;2A;250V;CLIP | FUSE: TYPE BUSS PCB, AMPERAGE 2A, VOLTAGE 250VAC, CONNECTION CLIP-IN, USAGE DESIGN POWER SYSTEM | TYPE : BUSS PCB | AMPERAGE : 2A | VOLTAGE : 250VAC |  | CONNECTION : CLIP-IN | [5 empty] | USAGE DESIGN : POWER SYSTEM
9900101705 | R0936 | FUSE | FUSE: SLOW BLOW;0.25A;250V;GLS;CLIP;CYL | FUSE: TYPE SLOW BLOW, AMPERAGE 0.25A, VOLTAGE 250VAC, CONNECTION CLIP-IN, CARTRIDGE GLASS TUBE, SHAPE CYLINDRICAL | TYPE : SLOW BLOW | AMPERAGE : 0.25A | VOLTAGE : 250VAC |  | CONNECTION : CLIP-IN | CARTRIDGE : GLASS TUBE |  | SHAPE : CYLINDRICAL
9900101714 | R0936 | FUSE | FUSE: HRC;6A;550V;80KA;CERAMIC;KNIFE;CYL | FUSE: TYPE HIGH RUPTURE CAPACITY (HRC), AMPERAGE 6A, VOLTAGE 550VAC, INTERRUPTING RATING 80KA, CONNECTION KNIFE BLADE, CARTRIDGE CERAMIC, SHAPE CYLINDRICAL, STANDARDS BS 88-196, SPECIAL FEATURES F.E.O INDICATOR | TYPE : HIGH RUPTURE CAPACITY (HRC) | AMPERAGE : 6A | VOLTAGE : 550VAC | INTERRUPTING RATING : 80KA | CONNECTION : KNIFE BLADE | CARTRIDGE : CERAMIC |  | SHAPE : CYLINDRICAL | STANDARDS : BS 88-196 | SPECIAL FEATURES : F.E.O INDICATOR
9900103920 | R0936 | FUSE | FUSE: TIME DELAY;250V;35A;CERAMIC;CLIP | FUSE: TYPE TIME DELAY, AMPERAGE 3.5A, VOLTAGE 250VAC, INTERRUPTING RATING 35A, CONNECTION CLIP-IN, CARTRIDGE CERAMIC, SIZE 10.3MM DIA X 38.1MM LG, SHAPE CYLINDRICAL | TYPE : TIME DELAY | AMPERAGE : 3.5A | VOLTAGE : 250VAC | INTERRUPTING RATING : 35A | CONNECTION : CLIP-IN | CARTRIDGE : CERAMIC | SIZE : 10.3MM DIA X 38.1MM LG | SHAPE : CYLINDRICAL
9900104431 | R0936 | FUSE | FUSE: CL;5A;600V;100KA;CERAMIC;CAP+BASE | FUSE: TYPE CURRENT LIMITING, AMPERAGE 5A, VOLTAGE 600VAC/DC, INTERRUPTING RATING 100KA, CONNECTION SCREW CAP, CARTRIDGE CERAMIC, SIZE 13MM DIA X 50MM LG, SHAPE BOTTLE, SPECIAL FEATURES C/W CAP PA30 & BASE AFA30 | TYPE : CURRENT LIMITING | AMPERAGE : 5A | VOLTAGE : 600VAC/DC | INTERRUPTING RATING : 100KA | CONNECTION : SCREW CAP | CARTRIDGE : CERAMIC | SIZE : 13MM DIA X 50MM LG | SHAPE : BOTTLE |  | SPECIAL FEATURES : C/W CAP PA30 & BASE AFA30
9900104398 | R0936 | FUSE | FUSE: HRC;60A;UPS SYSTEM;515-9043 | FUSE: TYPE HIGH RUPTURE CAPACITY (HRC), AMPERAGE 60A, EQUIPMENT NAME UPS SYSTEM, EQUIPMENT TYPE/MODEL PEW-1050-220/220-EAN, MANUFACTURER GUTOR, MANUFACTURER REFERENCE 515-9043, POS F301 | TYPE : HIGH RUPTURE CAPACITY (HRC) | AMPERAGE : 60A | [9 empty] | EQUIPMENT NAME : UPS SYSTEM | EQUIPMENT TYPE/MODEL : PEW-1050-220/220-EAN |  |  | MANUFACTURER : GUTOR | MANUFACTURER REFERENCE : 515-9043, POS F301
9900104392 | R0936 | FUSE | FUSE: SEMIC;500A;250VAC;200KA | FUSE: TYPE SEMICONDUCTOR, AMPERAGE 500A, VOLTAGE 250VAC/DC, INTERRUPTING RATING 200KA, CONNECTION BOLTED DOWN, SIZE 1.5 IN DIA X 3.84 IN LG | TYPE : SEMICONDUCTOR | AMPERAGE : 500A | VOLTAGE : 250VAC/DC | INTERRUPTING RATING : 200KA | CONNECTION : BOLTED DOWN |  | SIZE : 1.5 IN DIA X 3.84 IN LG
9903015635 | R0936 | FUSE | FUSE: 6.3A;12KV;CERAMIC;CLIP;CYL | FUSE: AMPERAGE 6.3A, VOLTAGE 12KV, CONNECTION CLIP-IN, CARTRIDGE CERAMIC, SHAPE CYLINDRICAL, SPECIAL FEATURES HSWE, USAGE DESIGN PRIMARY VOLTAGE TRANSFORMER |  | AMPERAGE : 6.3A | VOLTAGE : 12KV |  | CONNECTION : CLIP-IN | CARTRIDGE : CERAMIC |  | SHAPE : CYLINDRICAL |  | SPECIAL FEATURES : HSWE | USAGE DESIGN : PRIMARY VOLTAGE TRANSFORMER
9903015640 | R0936 | FUSE | FUSE: CL;2A;500V;120KA;CERAMIC;CLIP;CYL | FUSE: TYPE CURRENT LIMITING, AMPERAGE 2A, VOLTAGE 500V, INTERRUPTING RATING 120KA, CONNECTION CLIP-IN, CARTRIDGE CERAMIC, SIZE 10MM DIA X 38MM LG, SHAPE CYLINDRICAL, USAGE DESIGN PART FOR COMMUNICATION | TYPE : CURRENT LIMITING | AMPERAGE : 2A | VOLTAGE : 500V | INTERRUPTING RATING : 120KA | CONNECTION : CLIP-IN | CARTRIDGE : CERAMIC | SIZE : 10MM DIA X 38MM LG | SHAPE : CYLINDRICAL |  |  | USAGE DESIGN : PART FOR COMMUNICATION
9903015638 | R0936 | FUSE | FUSE: HRC;200A;7.2KV;40KA;CERAMIC;BOLT | FUSE: TYPE HIGH RUPTURE CAPACITY (HRC), AMPERAGE 200A, VOLTAGE 7.2KV, INTERRUPTING RATING 40KA, CONNECTION BOLTED TAG, CARTRIDGE CERAMIC, SIZE 76MM DIA X 403MM LG, SHAPE CYLINDRICAL, STANDARDS IEC 60282-1/BS 2692-1 | TYPE : HIGH RUPTURE CAPACITY (HRC) | AMPERAGE : 200A | VOLTAGE : 7.2KV | INTERRUPTING RATING : 40KA | CONNECTION : BOLTED TAG | CARTRIDGE : CERAMIC | SIZE : 76MM DIA X 403MM LG | SHAPE : CYLINDRICAL | STANDARDS : IEC 60282-1/BS 2692-1
9900101708 | R0936 | FUSE | FUSE: MINIATURE;32A;125V;GLS;PLUG;BTL | FUSE: TYPE MINIATURE MICRO, AMPERAGE 32A, VOLTAGE 125VAC/DC, CONNECTION PLUG-IN, CARTRIDGE GLASS TUBE, SHAPE BOTTLE, USAGE DESIGN POWER SYSTEM SPARE | TYPE : MINIATURE MICRO | AMPERAGE : 32A | VOLTAGE : 125VAC/DC |  | CONNECTION : PLUG-IN | CARTRIDGE : GLASS TUBE |  | SHAPE : BOTTLE |  |  | USAGE DESIGN : POWER SYSTEM SPARE
9900105144 | R0936 | FUSE | FUSE: EDG;LSA-49.1-4P;PEL-010-FA-004 | FUSE: TYPE SLOW BLOW, AVR, AMPERAGE 10A, VOLTAGE 250VAC, EQUIPMENT NAME EMERGENCY DIESEL GENERATOR, EQUIPMENT TYPE/MODEL LSA-49.1-4P, MANUFACTURER LEROY SOMER, MANUFACTURER REFERENCE PEL-010-FA-004 | TYPE : SLOW BLOW, AVR | AMPERAGE : 10A | VOLTAGE : 250VAC | [8 empty] | EQUIPMENT NAME : EMERGENCY DIESEL GENERATOR | EQUIPMENT TYPE/MODEL : LSA-49.1-4P |  |  | MANUFACTURER : LEROY SOMER | MANUFACTURER REFERENCE : PEL-010-FA-004
9903015637 | R0936 | FUSE | FUSE: HRC;80A;7.2KV;40KA;CERAMIC;BOLT | FUSE: TYPE HIGH RUPTURE CAPACITY (HRC), AMPERAGE 80A, VOLTAGE 7.2KV, INTERRUPTING RATING 40KA, CONNECTION BOLTED TAG, CARTRIDGE CERAMIC, SHAPE CYLINDRICAL, STANDARDS IEC 60282-1/BS 2692-1 | TYPE : HIGH RUPTURE CAPACITY (HRC) | AMPERAGE : 80A | VOLTAGE : 7.2KV | INTERRUPTING RATING : 40KA | CONNECTION : BOLTED TAG | CARTRIDGE : CERAMIC |  | SHAPE : CYLINDRICAL | STANDARDS : IEC 60282-1/BS 2692-1
9903015137 | R0936 | FUSE | FUSE: DP TRANSMITTER;EJ110;K1543AM | FUSE: EQUIPMENT NAME DIFFERENTIAL PRESSURE TRANSMITTER, EQUIPMENT TYPE/MODEL EJ110, MANUFACTURER YOKOGAWA, MANUFACTURER REFERENCE K1543AM | [11 empty] | EQUIPMENT NAME : DIFFERENTIAL PRESSURE TRANSMITTER | EQUIPMENT TYPE/MODEL : EJ110 |  |  | MANUFACTURER : YOKOGAWA | MANUFACTURER REFERENCE : K1543AM
9903017440 | R0936 | FUSE | FUSE: FAST ACT;6A;250V;10KA;CERAMIC;CLIP | FUSE: TYPE FAST ACTING, AMPERAGE 6A, VOLTAGE 250VAC, INTERRUPTING RATING 10KA, CONNECTION CLIP-IN, CARTRIDGE CERAMIC, SHAPE CYLINDRICAL, SPECIAL FEATURES ONE-TIME | TYPE : FAST ACTING | AMPERAGE : 6A | VOLTAGE : 250VAC | INTERRUPTING RATING : 10KA | CONNECTION : CLIP-IN | CARTRIDGE : CERAMIC |  | SHAPE : CYLINDRICAL |  | SPECIAL FEATURES : ONE-TIME
9903072955 | R0936 | FUSE | FUSE: CL;2A;500V;CERAMIC;10X38MM | FUSE: TYPE CURRENT LIMITING, AMPERAGE 2A, VOLTAGE 500VAC, INTERRUPTING RATING 25KA, CONNECTION SOCKET, CARTRIDGE CERAMIC, SIZE 10MM DIA X 38MM LG, STANDARDS IEC 60269-1, SPECIAL FEATURES CONTROL FUSE (F11, F15), USAGE DESIGN USE FOR GRHA ENERGI | TYPE : CURRENT LIMITING | AMPERAGE : 2A | VOLTAGE : 500VAC | INTERRUPTING RATING : 25KA | CONNECTION : SOCKET | CARTRIDGE : CERAMIC | SIZE : 10MM DIA X 38MM LG |  | STANDARDS : IEC 60269-1 | SPECIAL FEATURES : CONTROL FUSE (F11, F15) | USAGE DESIGN : USE FOR GRHA ENERGI
9900222099 | R0936 | FUSE | FUSE: HRC;100A;660V;120KA;CERAMIC;GG | FUSE: TYPE HIGH RUPTURE CAPACITY (HRC), AMPERAGE 100A, VOLTAGE 660VAC, INTERRUPTING RATING 120KA, CONNECTION KNIFE BLADE, CARTRIDGE CERAMIC, SHAPE RECTANGULAR, STANDARDS IEC269, VDE0636, GG | TYPE : HIGH RUPTURE CAPACITY (HRC) | AMPERAGE : 100A | VOLTAGE : 660VAC | INTERRUPTING RATING : 120KA | CONNECTION : KNIFE BLADE | CARTRIDGE : CERAMIC |  | SHAPE : RECTANGULAR | STANDARDS : IEC269, VDE0636, GG
9900222528 | R0936 | FUSE | FUSE: HRC;100A;660V;120KA;CERAMIC;GG | FUSE: TYPE HIGH RUPTURE CAPACITY (HRC), AMPERAGE 100A, VOLTAGE 660VAC, INTERRUPTING RATING 120KA, CONNECTION KNIFE BLADE, CARTRIDGE CERAMIC, SHAPE RECTANGULAR, STANDARDS IEC269, VDE0636, GG | TYPE : HIGH RUPTURE CAPACITY (HRC) | AMPERAGE : 100A | VOLTAGE : 660VAC | INTERRUPTING RATING : 120KA | CONNECTION : KNIFE BLADE | CARTRIDGE : CERAMIC |  | SHAPE : RECTANGULAR | STANDARDS : IEC269, VDE0636, GG
9903027548 | R0936 | FUSE | FUSE: AMP-TRAP;100A;7.2KV;50KA;CERAMIC | FUSE: TYPE AMP-TRAP, AMPERAGE 100A, VOLTAGE 7.2KV, INTERRUPTING RATING 50KA, CONNECTION BOLTED TAG, CARTRIDGE CERAMIC, SIZE 76.2MM, SHAPE CYLINDRICAL, STANDARDS ANSI C37.46, SPECIAL FEATURES MEDIUM VOLTAGE | TYPE : AMP-TRAP | AMPERAGE : 100A | VOLTAGE : 7.2KV | INTERRUPTING RATING : 50KA | CONNECTION : BOLTED TAG | CARTRIDGE : CERAMIC | SIZE : 76.2MM | SHAPE : CYLINDRICAL | STANDARDS : ANSI C37.46 | SPECIAL FEATURES : MEDIUM VOLTAGE
9900235971 | R0936 | FUSE | FUSE: 1250MA | FUSE: TYPE ANTI SURGE MODULE, AMPERAGE 1250MA, EQUIPMENT NAME CONTROL VALVE, MANUFACTURER ROTORK, MANUFACTURER REFERENCE 71-078, 151-559 | TYPE : ANTI SURGE MODULE | AMPERAGE : 1250MA | [9 empty] | EQUIPMENT NAME : CONTROL VALVE |  |  |  | MANUFACTURER : ROTORK | MANUFACTURER REFERENCE : 71-078, 151-559
9900216342 | R0936 | FUSE | FUSE: 20A;250V;GLS;FERR;TUBULAR | FUSE: AMPERAGE 20A, VOLTAGE 250VAC, CONNECTION FERRULE, CARTRIDGE GLASS TUBE, SHAPE TUBULAR |  | AMPERAGE : 20A | VOLTAGE : 250VAC |  | CONNECTION : FERRULE | CARTRIDGE : GLASS TUBE |  | SHAPE : TUBULAR
9900235921 | R0936 | FUSE | FUSE: FAST ACT;1A;250V | FUSE: TYPE FAST ACTING, AMPERAGE 1A, VOLTAGE 250VAC, USAGE DESIGN DIGITAL INPUT MODULE, MANUFACTURER WEIDMULLER, MANUFACTURER REFERENCE 7940006597 | TYPE : FAST ACTING | AMPERAGE : 1A | VOLTAGE : 250VAC | [7 empty] | USAGE DESIGN : DIGITAL INPUT MODULE |  |  |  |  | MANUFACTURER : WEIDMULLER | MANUFACTURER REFERENCE : 7940006597
9903072951 | R0936 | FUSE | FUSE: HRC;50A;220V;120KA;CERAMIC;BOLT | FUSE: TYPE HIGH RUPTURE CAPACITY (HRC), AMPERAGE 50A, VOLTAGE 220VAC, INTERRUPTING RATING 120KA, CONNECTION BOLTED TAG, CARTRIDGE CERAMIC, SHAPE CYLINDRICAL | TYPE : HIGH RUPTURE CAPACITY (HRC) | AMPERAGE : 50A | VOLTAGE : 220VAC | INTERRUPTING RATING : 120KA | CONNECTION : BOLTED TAG | CARTRIDGE : CERAMIC |  | SHAPE : CYLINDRICAL
9900210212 | R0936 | FUSE | FUSE: 20A;250V;GLS;CLIP;CYL | FUSE: AMPERAGE 20A, VOLTAGE 250VAC, CONNECTION CLIP-IN, CARTRIDGE GLASS TUBE, SHAPE CYLINDRICAL |  | AMPERAGE : 20A | VOLTAGE : 250VAC |  | CONNECTION : CLIP-IN | CARTRIDGE : GLASS TUBE |  | SHAPE : CYLINDRICAL
9900236327 | R0936 | FUSE | FUSE: HRC;2A | FUSE: TYPE HIGH RUPTURE CAPACITY (HRC), AMPERAGE 2A | TYPE : HIGH RUPTURE CAPACITY (HRC) | AMPERAGE : 2A
9900236329 | R0936 | FUSE | FUSE: CONTROL;CONTROL | FUSE: TYPE CONTROL, USAGE DESIGN KUZ CONTROLE | TYPE : CONTROL | [9 empty] | USAGE DESIGN : KUZ CONTROLE
9900247306 | R0936 | FUSE | FUSE: HRC;100A;12KV;63KA;CERAMIC;CLIP | FUSE: TYPE HIGH RUPTURE CAPACITY (HRC), AMPERAGE 100A, VOLTAGE 12KV, INTERRUPTING RATING 63KA, CONNECTION CLIP-IN, CARTRIDGE CERAMIC, SIZE 87MM DIA X 292MM LG, SHAPE CYLINDRICAL | TYPE : HIGH RUPTURE CAPACITY (HRC) | AMPERAGE : 100A | VOLTAGE : 12KV | INTERRUPTING RATING : 63KA | CONNECTION : CLIP-IN | CARTRIDGE : CERAMIC | SIZE : 87MM DIA X 292MM LG | SHAPE : CYLINDRICAL
9900247992 | R0936 | FUSE | FUSE: CL;32A;550V;80KA;CERAMIC;BOLT;Q1 | FUSE: TYPE CURRENT LIMITING, AMPERAGE 32A, VOLTAGE 550VAC/250VDC, INTERRUPTING RATING 80/40KA, CONNECTION BOLTED TAG, CARTRIDGE CERAMIC, SIZE 14.5MM DIA, SHAPE CYLINDRICAL, STANDARDS BS 88, Q1 | TYPE : CURRENT LIMITING | AMPERAGE : 32A | VOLTAGE : 550VAC/250VDC | INTERRUPTING RATING : 80/40KA | CONNECTION : BOLTED TAG | CARTRIDGE : CERAMIC | SIZE : 14.5MM DIA | SHAPE : CYLINDRICAL | STANDARDS : BS 88, Q1
9900240051 | R0936 | FUSE | FUSE: TIME DELAY;2.5A;600V;200KA;CYL;CC | FUSE: TYPE TIME DELAY, AMPERAGE 2.5A, VOLTAGE 600VAC/300VDC, INTERRUPTING RATING 200/20KA, CONNECTION CLIP-IN, CARTRIDGE CERAMIC, SIZE 10.3MM DIA X 38.1MM LG, SHAPE CYLINDRICAL, STANDARDS UL 248-4, CLASS CC | TYPE : TIME DELAY | AMPERAGE : 2.5A | VOLTAGE : 600VAC/300VDC | INTERRUPTING RATING : 200/20KA | CONNECTION : CLIP-IN | CARTRIDGE : CERAMIC | SIZE : 10.3MM DIA X 38.1MM LG | SHAPE : CYLINDRICAL | STANDARDS : UL 248-4, CLASS CC
9900247371 | R0936 | FUSE | FUSE: QFI ANTI;500MA;250V;GLS;CLIP;CYL | FUSE: TYPE QFI ANTISURGE, AMPERAGE 500MA, VOLTAGE 250VAC, CONNECTION CLIP-IN, CARTRIDGE GLASS TUBE, SHAPE CYLINDRICAL | TYPE : QFI ANTISURGE | AMPERAGE : 500MA | VOLTAGE : 250VAC |  | CONNECTION : CLIP-IN | CARTRIDGE : GLASS TUBE |  | SHAPE : CYLINDRICAL
9900247994 | R0936 | FUSE | FUSE: HRC;4A;500V;80KA;GG | FUSE: TYPE HIGH RUPTURE CAPACITY (HRC), AMPERAGE 4A, VOLTAGE 500VAC, INTERRUPTING RATING 80KA, STANDARDS IEC 60269-2-1, GG | TYPE : HIGH RUPTURE CAPACITY (HRC) | AMPERAGE : 4A | VOLTAGE : 500VAC | INTERRUPTING RATING : 80KA |  |  |  |  | STANDARDS : IEC 60269-2-1, GG
9900240050 | R0936 | FUSE | FUSE: 2A;XFMR;AIR COMPR;SSR-EP-60/50 | FUSE: AMPERAGE 2A, USAGE DESIGN TRANSFORMER, EQUIPMENT NAME ROTARY SCREW AIR COMPRESSOR, EQUIPMENT TYPE/MODEL SSR-EP-60/50-C-100-A/B, MANUFACTURER INGERSOLL RAND |  | AMPERAGE : 2A | [8 empty] | USAGE DESIGN : TRANSFORMER | EQUIPMENT NAME : ROTARY SCREW AIR COMPRESSOR | EQUIPMENT TYPE/MODEL : SSR-EP-60/50-C-100-A/B |  |  | MANUFACTURER : INGERSOLL RAND
9900240052 | R0936 | FUSE | FUSE: 3.2A;XFMR;AIR COMPR;SSR-EP-60/50 | FUSE: AMPERAGE 3.2A, USAGE DESIGN TRANSFORMER, EQUIPMENT NAME ROTARY SCREW AIR COMPRESSOR, EQUIPMENT TYPE/MODEL SSR-EP-60/50-C-100-A/B, MANUFACTURER INGERSOLL RAND |  | AMPERAGE : 3.2A | [8 empty] | USAGE DESIGN : TRANSFORMER | EQUIPMENT NAME : ROTARY SCREW AIR COMPRESSOR | EQUIPMENT TYPE/MODEL : SSR-EP-60/50-C-100-A/B |  |  | MANUFACTURER : INGERSOLL RAND
9900241047 | R0936 | FUSE | FUSE: 20A;AIR COMPR;P250WCU;36792083 | FUSE: TYPE LINK, AMPERAGE 20A, CONNECTION PLUG-IN, SPECIAL FEATURES YELLOW COLOR, EQUIPMENT NAME AIR COMPRESSOR, EQUIPMENT TYPE/MODEL P250WCU, TYPE C-101, MANUFACTURER INGERSOLL RAND, MANUFACTURER REFERENCE 36792083 | TYPE : LINK | AMPERAGE : 20A |  |  | CONNECTION : PLUG-IN |  |  |  |  | SPECIAL FEATURES : YELLOW COLOR |  | EQUIPMENT NAME : AIR COMPRESSOR | EQUIPMENT TYPE/MODEL : P250WCU, TYPE C-101 |  |  | MANUFACTURER : INGERSOLL RAND | MANUFACTURER REFERENCE : 36792083
9900238952 | R0936 | FUSE | FUSE: 160A;500V;CERAMIC;GG/GL;REGUL XFMR | FUSE: AMPERAGE 160A, VOLTAGE 500V, CARTRIDGE CERAMIC, STANDARDS GG/GL, EQUIPMENT NAME UPS INVERTER AND VOLTAGE REGULATOR TRANSFORMER, EQUIPMENT TYPE/MODEL RB9068, EE-117/118/119/120, MANUFACTURER CHLORIDE POWER ELECTRONICS, MANUFACTURER REFERENCE REFF NO.F29 |  | AMPERAGE : 160A | VOLTAGE : 500V |  |  | CARTRIDGE : CERAMIC |  |  | STANDARDS : GG/GL |  |  | EQUIPMENT NAME : UPS INVERTER AND VOLTAGE REGULATOR TRANSFORMER | EQUIPMENT TYPE/MODEL : RB9068, EE-117/118/119/120 |  |  | MANUFACTURER : CHLORIDE POWER ELECTRONICS | MANUFACTURER REFERENCE : REFF NO.F29
9900238953 | R0936 | FUSE | FUSE: 315A;500V;CERAMIC;GG/GL;REGUL XFMR | FUSE: AMPERAGE 315A, VOLTAGE 500V, CARTRIDGE CERAMIC, STANDARDS GG/GL, EQUIPMENT NAME UPS INVERTER AND VOLTAGE REGULATOR TRANSFORMER, EQUIPMENT TYPE/MODEL RB9068, EE-117/118/119/120, MANUFACTURER CHLORIDE POWER ELECTRONICS, MANUFACTURER REFERENCE REFF NO.F28 |  | AMPERAGE : 315A | VOLTAGE : 500V |  |  | CARTRIDGE : CERAMIC |  |  | STANDARDS : GG/GL |  |  | EQUIPMENT NAME : UPS INVERTER AND VOLTAGE REGULATOR TRANSFORMER | EQUIPMENT TYPE/MODEL : RB9068, EE-117/118/119/120 |  |  | MANUFACTURER : CHLORIDE POWER ELECTRONICS | MANUFACTURER REFERENCE : REFF NO.F28
9900247395 | R0936 | FUSE | FUSE: FAST ACT;2A;250V | FUSE: TYPE FAST ACTING, AMPERAGE 2A, VOLTAGE 250VAC, USAGE DESIGN KEYBOARD INTERFACE BOARD | TYPE : FAST ACTING | AMPERAGE : 2A | VOLTAGE : 250VAC | [7 empty] | USAGE DESIGN : KEYBOARD INTERFACE BOARD
9900247996 | R0936 | FUSE | FUSE: HRC;16A;500V;80KA;CERAMIC;Q1 | FUSE: TYPE HIGH RUPTURE CAPACITY (HRC), AMPERAGE 16A, VOLTAGE 500VAC, INTERRUPTING RATING 80KA, CARTRIDGE CERAMIC, STANDARDS IEC 60269-2-1, Q1 | TYPE : HIGH RUPTURE CAPACITY (HRC) | AMPERAGE : 16A | VOLTAGE : 500VAC | INTERRUPTING RATING : 80KA |  | CARTRIDGE : CERAMIC |  |  | STANDARDS : IEC 60269-2-1, Q1
9900239250 | R0936 | FUSE | FUSE: CONTROL;4A;500V;CERAMIC;CLIP;BTL | FUSE: TYPE CONTROL, AMPERAGE 4A, VOLTAGE 500VAC, CONNECTION CLIP-IN, CARTRIDGE CERAMIC, SHAPE BOTTLE | TYPE : CONTROL | AMPERAGE : 4A | VOLTAGE : 500VAC |  | CONNECTION : CLIP-IN | CARTRIDGE : CERAMIC |  | SHAPE : BOTTLE
9900240042 | R0936 | FUSE | FUSE: 4A;500V;CERAMIC;PLUG;CYL;10X38MM | FUSE: AMPERAGE 4A, VOLTAGE 500VAC, CONNECTION PLUG-IN, CARTRIDGE CERAMIC, SIZE 10MM DIA X 38MM LG, SHAPE CYLINDRICAL, STANDARDS GG/GL |  | AMPERAGE : 4A | VOLTAGE : 500VAC |  | CONNECTION : PLUG-IN | CARTRIDGE : CERAMIC | SIZE : 10MM DIA X 38MM LG | SHAPE : CYLINDRICAL | STANDARDS : GG/GL
9900240761 | R0936 | FUSE | FUSE: ULTRA FAST;250A;200KA;CERAMIC;BOLT | FUSE: TYPE ULTRA FAST, AMPERAGE 250A, VOLTAGE 690 TO 700VAC, INTERRUPTING RATING 200KA, CONNECTION BOLTED TAG, CARTRIDGE CERAMIC, SHAPE SQUARE, SPECIAL FEATURES 6.9-URD-31-TT-F-0250 | TYPE : ULTRA FAST | AMPERAGE : 250A | VOLTAGE : 690 TO 700VAC | INTERRUPTING RATING : 200KA | CONNECTION : BOLTED TAG | CARTRIDGE : CERAMIC |  | SHAPE : SQUARE |  | SPECIAL FEATURES : 6.9-URD-31-TT-F-0250
9900248355 | R0936 | FUSE | FUSE: CONTROL;1A;500V;120KA;CERAMIC;CLIP | FUSE: TYPE CONTROL, AMPERAGE 1A, VOLTAGE 500VAC, INTERRUPTING RATING 120KA, CONNECTION CLIP-IN, CARTRIDGE CERAMIC, SIZE 10MM DIA X 38MM LG, SHAPE CYLINDRICAL, STANDARDS GG/GL | TYPE : CONTROL | AMPERAGE : 1A | VOLTAGE : 500VAC | INTERRUPTING RATING : 120KA | CONNECTION : CLIP-IN | CARTRIDGE : CERAMIC | SIZE : 10MM DIA X 38MM LG | SHAPE : CYLINDRICAL | STANDARDS : GG/GL
9900249643 | R0936 | FUSE | FUSE: HRC;32A;550V;80KA;CERAMIC;BOLT;GG | FUSE: TYPE HIGH RUPTURE CAPACITY (HRC), AMPERAGE 32A, VOLTAGE 550VAC, INTERRUPTING RATING 80KA, CONNECTION BOLTED TAG, CARTRIDGE CERAMIC, SIZE 13.8MM DIA, SHAPE CYLINDRICAL, STANDARDS BS 88, GG | TYPE : HIGH RUPTURE CAPACITY (HRC) | AMPERAGE : 32A | VOLTAGE : 550VAC | INTERRUPTING RATING : 80KA | CONNECTION : BOLTED TAG | CARTRIDGE : CERAMIC | SIZE : 13.8MM DIA | SHAPE : CYLINDRICAL | STANDARDS : BS 88, GG
9900248356 | R0936 | FUSE | FUSE: SEMIC;400A;500V;100KA;CERAMIC;BOLT | FUSE: TYPE SEMICONDUCTOR, AMPERAGE 400A, VOLTAGE 500VAC, INTERRUPTING RATING 100KA, CONNECTION BOLTED TAG, CARTRIDGE CERAMIC, SHAPE CYLINDRICAL, STANDARDS UL 60314 | TYPE : SEMICONDUCTOR | AMPERAGE : 400A | VOLTAGE : 500VAC | INTERRUPTING RATING : 100KA | CONNECTION : BOLTED TAG | CARTRIDGE : CERAMIC |  | SHAPE : CYLINDRICAL | STANDARDS : UL 60314
9900252998 | R0936 | FUSE | FUSE: HRC;125A;500V;120KA;CERAMIC;KNIFE | FUSE: TYPE HIGH RUPTURE CAPACITY (HRC), AMPERAGE 125A, VOLTAGE 500VAC, INTERRUPTING RATING 120KA, CONNECTION KNIFE BLADE, CARTRIDGE CERAMIC, SHAPE RECTANGULAR, STANDARDS IEC269, VDE0636, GG | TYPE : HIGH RUPTURE CAPACITY (HRC) | AMPERAGE : 125A | VOLTAGE : 500VAC | INTERRUPTING RATING : 120KA | CONNECTION : KNIFE BLADE | CARTRIDGE : CERAMIC |  | SHAPE : RECTANGULAR | STANDARDS : IEC269, VDE0636, GG
9900248412 | R0936 | FUSE | FUSE: 315MA;250V;GLS;CLIP;CYL;6X30MM | FUSE: AMPERAGE 315MA, VOLTAGE 250VAC, CONNECTION CLIP-IN, CARTRIDGE GLASS TUBE, SIZE 6MM DIA X 30MM LG, SHAPE CYLINDRICAL |  | AMPERAGE : 315MA | VOLTAGE : 250VAC |  | CONNECTION : CLIP-IN | CARTRIDGE : GLASS TUBE | SIZE : 6MM DIA X 30MM LG | SHAPE : CYLINDRICAL
9900252999 | R0936 | FUSE | FUSE: HRC;100A;660V;120KA;CERAMIC;KNIFE | FUSE: TYPE HIGH RUPTURE CAPACITY (HRC), AMPERAGE 100A, VOLTAGE 660VAC, INTERRUPTING RATING 120KA, CONNECTION KNIFE BLADE, CARTRIDGE CERAMIC, SHAPE RECTANGULAR, STANDARDS IEC269, VDE0636, GG | TYPE : HIGH RUPTURE CAPACITY (HRC) | AMPERAGE : 100A | VOLTAGE : 660VAC | INTERRUPTING RATING : 120KA | CONNECTION : KNIFE BLADE | CARTRIDGE : CERAMIC |  | SHAPE : RECTANGULAR | STANDARDS : IEC269, VDE0636, GG
9900252983 | R0936 | FUSE | FUSE: HRC;32A;500V;80KA;CERAMIC;BOLT;CYL | FUSE: TYPE HIGH RUPTURE CAPACITY (HRC), AMPERAGE 32A, VOLTAGE 500VAC, INTERRUPTING RATING 80KA, CONNECTION BOLTED TAG, CARTRIDGE CERAMIC, SHAPE CYLINDRICAL, STANDARDS IEC 269/BS 88-1975 | TYPE : HIGH RUPTURE CAPACITY (HRC) | AMPERAGE : 32A | VOLTAGE : 500VAC | INTERRUPTING RATING : 80KA | CONNECTION : BOLTED TAG | CARTRIDGE : CERAMIC |  | SHAPE : CYLINDRICAL | STANDARDS : IEC 269/BS 88-1975
9900249989 | R0936 | FUSE | FUSE: HRC;1A;500V;100KA;CERAMIC;CLIP;CYL | FUSE: TYPE HIGH RUPTURE CAPACITY (HRC), AMPERAGE 1A, VOLTAGE 500VAC, INTERRUPTING RATING 100KA, CONNECTION CLIP-IN, CARTRIDGE CERAMIC, SIZE 10MM DIA X 38MM LG, SHAPE CYLINDRICAL, STANDARDS NFC 63-213 | TYPE : HIGH RUPTURE CAPACITY (HRC) | AMPERAGE : 1A | VOLTAGE : 500VAC | INTERRUPTING RATING : 100KA | CONNECTION : CLIP-IN | CARTRIDGE : CERAMIC | SIZE : 10MM DIA X 38MM LG | SHAPE : CYLINDRICAL | STANDARDS : NFC 63-213
9900253602 | R0936 | FUSE | FUSE: 7.2KV;50KA;BOLT;CYL;80025-690-05-R | FUSE: VOLTAGE 7.2KV, INTERRUPTING RATING 50KA, CONNECTION BOLTED TAG, SHAPE CYLINDRICAL, EQUIPMENT NAME VARIABLE FREQUENCY DRIVE, EQUIPMENT TYPE/MODEL 1250-HP12, ADDITIONAL EQUIPMENT DATA SP BPI-PD01 & 02, MANUFACTURER ALLEN BRADLEY, MANUFACTURER REFERENCE 80025-690-05-R |  |  | VOLTAGE : 7.2KV | INTERRUPTING RATING : 50KA | CONNECTION : BOLTED TAG |  |  | SHAPE : CYLINDRICAL |  |  |  | EQUIPMENT NAME : VARIABLE FREQUENCY DRIVE | EQUIPMENT TYPE/MODEL : 1250-HP12 |  | ADDITIONAL EQUIPMENT DATA : SP BPI-PD01 & 02 | MANUFACTURER : ALLEN BRADLEY | MANUFACTURER REFERENCE : 80025-690-05-R
9900253067 | R0936 | FUSE | FUSE: ELEMENT ELEC;100A;27KVMAX | FUSE: TYPE ELEMENT, ELECTRICAL, AMPERAGE 100A, VOLTAGE 27KV MAX, SPECIAL FEATURES TYPE C OPEN CUT OUT | TYPE : ELEMENT, ELECTRICAL | AMPERAGE : 100A | VOLTAGE : 27KV MAX | [6 empty] | SPECIAL FEATURES : TYPE C OPEN CUT OUT
9900253616 | R0936 | FUSE | FUSE: SLOW BLOW;0.5A;250V;35A;GLS;CLIP | FUSE: TYPE SLOW BLOW, AMPERAGE 0.5A, VOLTAGE 250VAC, INTERRUPTING RATING 35A, CONNECTION CLIP-IN, CARTRIDGE GLASS TUBE, SHAPE CYLINDRICAL | TYPE : SLOW BLOW | AMPERAGE : 0.5A | VOLTAGE : 250VAC | INTERRUPTING RATING : 35A | CONNECTION : CLIP-IN | CARTRIDGE : GLASS TUBE |  | SHAPE : CYLINDRICAL
9900253614 | R0936 | FUSE | FUSE: 5A;250V;CERAMIC;CYL;ALLEN | FUSE: AMPERAGE 5A, VOLTAGE 250VAC, CARTRIDGE CERAMIC, SHAPE CYLINDRICAL, EQUIPMENT NAME VARIABLE FREQUENCY DRIVE, EQUIPMENT TYPE/MODEL 1250-HP12, ADDITIONAL EQUIPMENT DATA SP BPI-PD01 & 02, MANUFACTURER ALLEN BRADLEY, MANUFACTURER REFERENCE 710039-60 |  | AMPERAGE : 5A | VOLTAGE : 250VAC |  |  | CARTRIDGE : CERAMIC |  | SHAPE : CYLINDRICAL |  |  |  | EQUIPMENT NAME : VARIABLE FREQUENCY DRIVE | EQUIPMENT TYPE/MODEL : 1250-HP12 |  | ADDITIONAL EQUIPMENT DATA : SP BPI-PD01 & 02 | MANUFACTURER : ALLEN BRADLEY | MANUFACTURER REFERENCE : 710039-60
9900252995 | R0936 | FUSE | FUSE: 3A;30KA;CERAMIC;FERR;CYL | FUSE: AMPERAGE 3A, VOLTAGE 6.6 TO 7.2KV, INTERRUPTING RATING 30KA, CONNECTION FERRULE, CARTRIDGE CERAMIC, SIZE 25MM DIA X 143MM LG, SHAPE CYLINDRICAL |  | AMPERAGE : 3A | VOLTAGE : 6.6 TO 7.2KV | INTERRUPTING RATING : 30KA | CONNECTION : FERRULE | CARTRIDGE : CERAMIC | SIZE : 25MM DIA X 143MM LG | SHAPE : CYLINDRICAL
9900249642 | R0936 | FUSE | FUSE: HRC;16A;415V;80KA | FUSE: TYPE HIGH RUPTURE CAPACITY (HRC), AMPERAGE 16A, VOLTAGE 415VAC, INTERRUPTING RATING 80KA, SPECIAL FEATURES C/W FUSE BASE | TYPE : HIGH RUPTURE CAPACITY (HRC) | AMPERAGE : 16A | VOLTAGE : 415VAC | INTERRUPTING RATING : 80KA | [5 empty] | SPECIAL FEATURES : C/W FUSE BASE
9900249267 | R0936 | FUSE | FUSE: FAST BLOW;2A;250V;GLS;CLIP;CYL | FUSE: TYPE FAST BLOW, AMPERAGE 2A, VOLTAGE 250VAC, CONNECTION CLIP-IN, CARTRIDGE GLASS TUBE, SIZE 13/16 IN DIA X 3/4 IN LG, SHAPE CYLINDRICAL | TYPE : FAST BLOW | AMPERAGE : 2A | VOLTAGE : 250VAC |  | CONNECTION : CLIP-IN | CARTRIDGE : GLASS TUBE | SIZE : 13/16 IN DIA X 3/4 IN LG | SHAPE : CYLINDRICAL
9900249670 | R0936 | FUSE | FUSE: ELEMENT;100A;27KVMAX;125KV | FUSE: TYPE ELEMENT, AMPERAGE 100A, VOLTAGE 27KV MAX, INTERRUPTING RATING 125KV, ADDITIONAL EQUIPMENT DATA ELECTRICAL C/W CERAMIC HOLDER AND FUSE BLADE, CREEPAGE DIS TANCE: 340MM | TYPE : ELEMENT | AMPERAGE : 100A | VOLTAGE : 27KV MAX | INTERRUPTING RATING : 125KV | [10 empty] | ADDITIONAL EQUIPMENT DATA : ELECTRICAL C/W CERAMIC HOLDER AND FUSE BLADE, CREEPAGE DIS TANCE: 340MM
9900252801 | R0936 | FUSE | FUSE: TIME DELAY;250MA;1000V;GLS;CLIP | FUSE: TYPE TIME DELAY, AMPERAGE 250MA, VOLTAGE 1000VAC, CONNECTION CLIP-IN, CARTRIDGE GLASS TUBE, SIZE 6.35MM DIA X 31.8MM LG, SHAPE CYLINDRICAL, USAGE DESIGN QFI ANTISURGE, MANUFACTURER ROTORK, MANUFACTURER REFERENCE TDC11 | TYPE : TIME DELAY | AMPERAGE : 250MA | VOLTAGE : 1000VAC |  | CONNECTION : CLIP-IN | CARTRIDGE : GLASS TUBE | SIZE : 6.35MM DIA X 31.8MM LG | SHAPE : CYLINDRICAL |  |  | USAGE DESIGN : QFI ANTISURGE |  |  |  |  | MANUFACTURER : ROTORK | MANUFACTURER REFERENCE : TDC11
9903024190 | R0936 | FUSE | FUSE: FAST ACT;8A;250V;200A;CERAMIC;CLIP | FUSE: TYPE FAST ACTING, AMPERAGE 8A, VOLTAGE 250VAC, INTERRUPTING RATING 200A, CONNECTION CLIP-IN, CARTRIDGE CERAMIC, SIZE 6.35MM DIA X 31.75MM LG, SHAPE CYLINDRICAL | TYPE : FAST ACTING | AMPERAGE : 8A | VOLTAGE : 250VAC | INTERRUPTING RATING : 200A | CONNECTION : CLIP-IN | CARTRIDGE : CERAMIC | SIZE : 6.35MM DIA X 31.75MM LG | SHAPE : CYLINDRICAL
9903024086 | R0936 | FUSE | FUSE: 5A;600VAC | FUSE: AMPERAGE 5A, VOLTAGE 600VAC, MANUFACTURER ENERCON, MANUFACTURER REFERENCE E-0330 |  | AMPERAGE : 5A | VOLTAGE : 600VAC | [12 empty] | MANUFACTURER : ENERCON | MANUFACTURER REFERENCE : E-0330
9900257086 | R0936 | FUSE | FUSE: FAST ACT;1A;250V;GLS;CLIP;CYL;ABB | FUSE: TYPE FAST ACTING, AMPERAGE 1A, VOLTAGE 250VAC, CONNECTION CLIP-IN, CARTRIDGE GLASS TUBE, SHAPE CYLINDRICAL, USAGE DESIGN NTCL01 AND IEFAN01, MANUFACTURER ABB, MANUFACTURER REFERENCE 194776A1101 | TYPE : FAST ACTING | AMPERAGE : 1A | VOLTAGE : 250VAC |  | CONNECTION : CLIP-IN | CARTRIDGE : GLASS TUBE |  | SHAPE : CYLINDRICAL |  |  | USAGE DESIGN : NTCL01 AND IEFAN01 |  |  |  |  | MANUFACTURER : ABB | MANUFACTURER REFERENCE : 194776A1101
9903012592 | R0936 | FUSE | FUSE: BATTERY;80A | FUSE: TYPE BATTERY, AMPERAGE 80A, EQUIPMENT NAME BATTERY CHARGER, EQUIPMENT TYPE/MODEL CBC-4, MANUFACTURER CHLORIDE BATTERY, MANUFACTURER REFERENCE REFF NO.F2 | TYPE : BATTERY | AMPERAGE : 80A | [9 empty] | EQUIPMENT NAME : BATTERY CHARGER | EQUIPMENT TYPE/MODEL : CBC-4 |  |  | MANUFACTURER : CHLORIDE BATTERY | MANUFACTURER REFERENCE : REFF NO.F2
9900257098 | R0936 | FUSE | FUSE: ALARM;2A;PLUG;RECT | FUSE: TYPE ALARM, AMPERAGE 2A, CONNECTION PLUG-IN, SHAPE RECTANGULAR | TYPE : ALARM | AMPERAGE : 2A |  |  | CONNECTION : PLUG-IN |  |  | SHAPE : RECTANGULAR
9903012591 | R0936 | FUSE | FUSE: RECTIFIER;63A | FUSE: TYPE RECTIFIER, AMPERAGE 63A, EQUIPMENT NAME BATTERY CHARGER, EQUIPMENT TYPE/MODEL CBC-4, MANUFACTURER CHLORIDE BATTERY, MANUFACTURER REFERENCE REFF NO.F1 | TYPE : RECTIFIER | AMPERAGE : 63A | [9 empty] | EQUIPMENT NAME : BATTERY CHARGER | EQUIPMENT TYPE/MODEL : CBC-4 |  |  | MANUFACTURER : CHLORIDE BATTERY | MANUFACTURER REFERENCE : REFF NO.F1
9903017168 | R0936 | FUSE | FUSE: CL;5A;600V;100KA;CERAMIC;CAP+BASE | FUSE: TYPE CURRENT LIMITING, AMPERAGE 5A, VOLTAGE 600VAC/DC, INTERRUPTING RATING 100KA, CONNECTION SCREW CAP, CARTRIDGE CERAMIC, SIZE 13MM DIA X 50MM LG, SHAPE BOTTLE, SPECIAL FEATURES C/W CAP PA30 & BASE AFA30 | TYPE : CURRENT LIMITING | AMPERAGE : 5A | VOLTAGE : 600VAC/DC | INTERRUPTING RATING : 100KA | CONNECTION : SCREW CAP | CARTRIDGE : CERAMIC | SIZE : 13MM DIA X 50MM LG | SHAPE : BOTTLE |  | SPECIAL FEATURES : C/W CAP PA30 & BASE AFA30
9900256177 | R0936 | FUSE | FUSE: CL;4A;10X38MM | FUSE: TYPE CURRENT LIMITING, AMPERAGE 4A, SIZE 10.3MM DIA X 38.1MM LG | TYPE : CURRENT LIMITING | AMPERAGE : 4A |  |  |  |  | SIZE : 10.3MM DIA X 38.1MM LG
9900257519 | R0936 | FUSE | FUSE: TIME DELAY | FUSE: TYPE TIME DELAY, MANUFACTURER LITTLEFUSE, MANUFACTURER REFERENCE PU12535/01 | TYPE : TIME DELAY | [14 empty] | MANUFACTURER : LITTLEFUSE | MANUFACTURER REFERENCE : PU12535/01
9900257520 | R0936 | FUSE | FUSE: 0.5A | FUSE: AMPERAGE 0.5A, MANUFACTURER LITTLEFUSE, MANUFACTURER REFERENCE PU12590/01 |  | AMPERAGE : 0.5A | [13 empty] | MANUFACTURER : LITTLEFUSE | MANUFACTURER REFERENCE : PU12590/01
9903016036 | R0936 | FUSE | FUSE: FAST ACT;10A;600V;200KA;CLIP;CL J | FUSE: TYPE FAST ACTING, AMPERAGE 10A, VOLTAGE 600VAC, INTERRUPTING RATING 200KA, CONNECTION CLIP-IN, CARTRIDGE MELAMINE, SHAPE CYLINDRICAL, STANDARDS CLASS J | TYPE : FAST ACTING | AMPERAGE : 10A | VOLTAGE : 600VAC | INTERRUPTING RATING : 200KA | CONNECTION : CLIP-IN | CARTRIDGE : MELAMINE |  | SHAPE : CYLINDRICAL | STANDARDS : CLASS J
9900257521 | R0936 | FUSE | FUSE: 2A;250V;ALLEN | FUSE: TYPE MINI TD, AMPERAGE 2A, VOLTAGE 250VAC, MANUFACTURER ALLEN BRADLEY, MANUFACTURER REFERENCE X-251083 | TYPE : MINI TD | AMPERAGE : 2A | VOLTAGE : 250VAC | [12 empty] | MANUFACTURER : ALLEN BRADLEY | MANUFACTURER REFERENCE : X-251083
9900256622 | R0936 | FUSE | FUSE: ANTI SURGE;ACTUATOR;A90;MOD 4 | FUSE: TYPE ANTI SURGE, AMPERAGE 250MA, SIZE 1.25 X 0.25 IN, USAGE DESIGN QF 1, 2 AND 3, EQUIPMENT NAME ELECTRIC ACTUATOR, EQUIPMENT TYPE/MODEL A90, MANUFACTURER ROTORK, MANUFACTURER REFERENCE MODULE 4 | TYPE : ANTI SURGE | AMPERAGE : 250MA |  |  |  |  | SIZE : 1.25 X 0.25 IN |  |  |  | USAGE DESIGN : QF 1, 2 AND 3 | EQUIPMENT NAME : ELECTRIC ACTUATOR | EQUIPMENT TYPE/MODEL : A90 |  |  | MANUFACTURER : ROTORK | MANUFACTURER REFERENCE : MODULE 4
9903016126 | R0936 | FUSE | FUSE: 4A;CERAMIC;CLIP;CYL;10X38MM;GG/GL | FUSE: AMPERAGE 4A, CONNECTION CLIP-IN, CARTRIDGE CERAMIC, SIZE 10MM DIA X 38MM LG, SHAPE CYLINDRICAL, STANDARDS GG/GL, EQUIPMENT NAME UPS INVERTER AND VOLTAGE REGULATOR TRANSFORMER, EQUIPMENT TYPE/MODEL RB9068, EE-117/118/119/120, MANUFACTURER CHLORIDE POWER ELECTRONICS, MANUFACTURER REFERENCE REFF NO.F22-24 |  | AMPERAGE : 4A |  |  | CONNECTION : CLIP-IN | CARTRIDGE : CERAMIC | SIZE : 10MM DIA X 38MM LG | SHAPE : CYLINDRICAL | STANDARDS : GG/GL |  |  | EQUIPMENT NAME : UPS INVERTER AND VOLTAGE REGULATOR TRANSFORMER | EQUIPMENT TYPE/MODEL : RB9068, EE-117/118/119/120 |  |  | MANUFACTURER : CHLORIDE POWER ELECTRONICS | MANUFACTURER REFERENCE : REFF NO.F22-24
9900257481 | R0936 | FUSE | FUSE: 7.2KV;50KA;BOLT;CYL;80025-690-05-R | FUSE: VOLTAGE 7.2KV, INTERRUPTING RATING 50KA, CONNECTION BOLTED TAG, SHAPE CYLINDRICAL, MANUFACTURER ALLEN BRADLEY, MANUFACTURER REFERENCE 80025-690-05-R |  |  | VOLTAGE : 7.2KV | INTERRUPTING RATING : 50KA | CONNECTION : BOLTED TAG |  |  | SHAPE : CYLINDRICAL | [7 empty] | MANUFACTURER : ALLEN BRADLEY | MANUFACTURER REFERENCE : 80025-690-05-R
9900257602 | R0936 | FUSE | FUSE: LOAD BREAK;3C-J1361-0BA01 | FUSE: TYPE LOAD BREAK SWITCH, VOLTAGE 12 KV, SPECIAL FEATURES HAND OPERATED, MECHANICAL RELEASE, MANUFACTURER REFERENCE 3C-J1361-0BA01 | TYPE : LOAD BREAK SWITCH |  | VOLTAGE : 12 KV | [6 empty] | SPECIAL FEATURES : HAND OPERATED, MECHANICAL RELEASE | [6 empty] | MANUFACTURER REFERENCE : 3C-J1361-0BA01
9900253775 | R0936 | FUSE | FUSE: ET-1 ELEC;40A;VDE0607/402;24KV | FUSE: TYPE ET1 ELECTROELEMENT HH.SICHERUNG, AMPERAGE IN: 40A, Imin: 140A, I1: 40KA, VOLTAGE VDE 0607/402;UN: 24KV | TYPE : ET1 ELECTROELEMENT HH.SICHERUNG | AMPERAGE : IN: 40A, Imin: 140A, I1: 40KA | VOLTAGE : VDE 0607/402;UN: 24KV
9900257551 | R0936 | FUSE | FUSE: 25/20A;CTRL | FUSE: AMPERAGE 25/20A, EQUIPMENT NAME FOR CONTROL, ADDITIONAL EQUIPMENT DATA KUZ, MANUFACTURER SIEMENS |  | AMPERAGE : 25/20A | [9 empty] | EQUIPMENT NAME : FOR CONTROL |  |  | ADDITIONAL EQUIPMENT DATA : KUZ | MANUFACTURER : SIEMENS
9900257569 | R0936 | FUSE | FUSE: 25/4A;CTRL-PROTEC | FUSE: AMPERAGE 25/4A, EQUIPMENT NAME FOR CONTROL AND PROTECTION, ADDITIONAL EQUIPMENT DATA KUZ, MANUFACTURER SIEMENS |  | AMPERAGE : 25/4A | [9 empty] | EQUIPMENT NAME : FOR CONTROL AND PROTECTION |  |  | ADDITIONAL EQUIPMENT DATA : KUZ | MANUFACTURER : SIEMENS
9900257552 | R0936 | FUSE | FUSE: 25/4A;KUZFUSEFORCTRL | FUSE: AMPERAGE 25/4A, SPECIAL FEATURES KUZ FUSE FOR CONTROL AND PROTECTION |  | AMPERAGE : 25/4A | [7 empty] | SPECIAL FEATURES : KUZ FUSE FOR CONTROL AND PROTECTION
9903016181 | R0936 | FUSE | FUSE: FUJI | FUSE: TYPE CS5F 40, AMPERAGE 40 A, 200 KA, VOLTAGE 500 VAC, SPECIAL FEATURES WITH CONTACT AHX 2905, MANUFACTURER FUJI ELECTRIC | TYPE : CS5F 40 | AMPERAGE : 40 A, 200 KA | VOLTAGE : 500 VAC | [6 empty] | SPECIAL FEATURES : WITH CONTACT AHX 2905 | [5 empty] | MANUFACTURER : FUJI ELECTRIC
9900256178 | R0936 | FUSE | FUSE: CL;4A;10X38MM | FUSE: TYPE CURRENT LIMITING, AMPERAGE 4A, SIZE 10.3MM DIA X 38.1MM LG | TYPE : CURRENT LIMITING | AMPERAGE : 4A |  |  |  |  | SIZE : 10.3MM DIA X 38.1MM LG
9903054585 | R0936 | FUSE | FUSE: SEMIC;120A;690V;CERAMIC;BOLT;RECT | FUSE: TYPE SEMICONDUCTOR, AMPERAGE 120A, VOLTAGE 690VAC, CONNECTION BOLTED TAG, CARTRIDGE CERAMIC, SHAPE RECTANGULAR, STANDARDS IEC 60269-4 | TYPE : SEMICONDUCTOR | AMPERAGE : 120A | VOLTAGE : 690VAC |  | CONNECTION : BOLTED TAG | CARTRIDGE : CERAMIC |  | SHAPE : RECTANGULAR | STANDARDS : IEC 60269-4
9903073216 | R0936 | FUSE | FUSE: FAST ACT;63A;24KV;50KA;CLIP;CYL | FUSE: TYPE FAST ACTING, AMPERAGE 63A, VOLTAGE 24KV, INTERRUPTING RATING 50KA, CONNECTION CLIP-IN, CARTRIDGE PORCELAIN, SIZE 64MM DIA X 442MM LG, SHAPE CYLINDRICAL, STANDARDS VDE 0670/402 | TYPE : FAST ACTING | AMPERAGE : 63A | VOLTAGE : 24KV | INTERRUPTING RATING : 50KA | CONNECTION : CLIP-IN | CARTRIDGE : PORCELAIN | SIZE : 64MM DIA X 442MM LG | SHAPE : CYLINDRICAL | STANDARDS : VDE 0670/402
9900240045 | R0936 | FUSE | FUSE: HRC;5A;600V;CERAMIC;CLIP;CYL;Q1 | FUSE: TYPE HIGH RUPTURE CAPACITY (HRC), AMPERAGE 5A, VOLTAGE 600VAC, CONNECTION CLIP-IN, CARTRIDGE CERAMIC, SHAPE CYLINDRICAL, STANDARDS IEC 60269-2-1, Q1 | TYPE : HIGH RUPTURE CAPACITY (HRC) | AMPERAGE : 5A | VOLTAGE : 600VAC |  | CONNECTION : CLIP-IN | CARTRIDGE : CERAMIC |  | SHAPE : CYLINDRICAL | STANDARDS : IEC 60269-2-1, Q1
9903025211 | R0936 | FUSE | FUSE: CONTROL;4A;5SF1002;MCC 400V;5SB121 | FUSE: TYPE CONTROL, AMPERAGE 4A, SPECIAL FEATURES CONTAINS 5SF1002, 5SH311, 5SH112, 5SB121, USAGE DESIGN MCC 400V, MANUFACTURER SIEMENS, MANUFACTURER REFERENCE 5SB121 | TYPE : CONTROL | AMPERAGE : 4A | [7 empty] | SPECIAL FEATURES : CONTAINS 5SF1002, 5SH311, 5SH112, 5SB121 | USAGE DESIGN : MCC 400V |  |  |  |  | MANUFACTURER : SIEMENS | MANUFACTURER REFERENCE : 5SB121
9900240048 | R0936 | FUSE | FUSE: HRC;25A;500V;100KA;CERAMIC;CLIP;GG | FUSE: TYPE HIGH RUPTURE CAPACITY (HRC), AMPERAGE 25A, VOLTAGE 500VAC, INTERRUPTING RATING 100KA, CONNECTION CLIP-IN, CARTRIDGE CERAMIC, SIZE 14MM DIA X 38MM LG, SHAPE CYLINDRICAL, STANDARDS IEC 60269, GG | TYPE : HIGH RUPTURE CAPACITY (HRC) | AMPERAGE : 25A | VOLTAGE : 500VAC | INTERRUPTING RATING : 100KA | CONNECTION : CLIP-IN | CARTRIDGE : CERAMIC | SIZE : 14MM DIA X 38MM LG | SHAPE : CYLINDRICAL | STANDARDS : IEC 60269, GG
9900247988 | R0936 | FUSE | FUSE: HRC;10A;415V;80KA;CERAMIC;Q1 | FUSE: TYPE HIGH RUPTURE CAPACITY (HRC), AMPERAGE 10A, VOLTAGE 415VAC, INTERRUPTING RATING 80KA, CARTRIDGE CERAMIC, STANDARDS IEC 60269-2-1, Q1 | TYPE : HIGH RUPTURE CAPACITY (HRC) | AMPERAGE : 10A | VOLTAGE : 415VAC | INTERRUPTING RATING : 80KA |  | CARTRIDGE : CERAMIC |  |  | STANDARDS : IEC 60269-2-1, Q1
9900247998 | R0936 | FUSE | FUSE: CL;63A;550V;80KA;CERAMIC;BOLT;Q1 | FUSE: TYPE CURRENT LIMITING, AMPERAGE 63A, VOLTAGE 550VAC/250VDC, INTERRUPTING RATING 80/40KA, CONNECTION BOLTED TAG, CARTRIDGE CERAMIC, SIZE 14.5MM DIA, SHAPE CYLINDRICAL, STANDARDS BS 88, Q1 | TYPE : CURRENT LIMITING | AMPERAGE : 63A | VOLTAGE : 550VAC/250VDC | INTERRUPTING RATING : 80/40KA | CONNECTION : BOLTED TAG | CARTRIDGE : CERAMIC | SIZE : 14.5MM DIA | SHAPE : CYLINDRICAL | STANDARDS : BS 88, Q1
9900236328 | R0936 | FUSE | FUSE: CL;35A;660V;80KA;CERAMIC;BOLT;GG | FUSE: TYPE CURRENT LIMITING, AMPERAGE 35A, VOLTAGE 660VAC/460VDC, INTERRUPTING RATING 80/40KA, CONNECTION BOLTED TAG, CARTRIDGE CERAMIC, SIZE 23.8MM DIA, SHAPE CYLINDRICAL, STANDARDS BS 88, GG | TYPE : CURRENT LIMITING | AMPERAGE : 35A | VOLTAGE : 660VAC/460VDC | INTERRUPTING RATING : 80/40KA | CONNECTION : BOLTED TAG | CARTRIDGE : CERAMIC | SIZE : 23.8MM DIA | SHAPE : CYLINDRICAL | STANDARDS : BS 88, GG
9903017579 | R0936 | FUSE | FUSE: HRC;2A;500V;100KA;CERAMIC;CLIP;CYL | FUSE: TYPE HIGH RUPTURE CAPACITY (HRC), AMPERAGE 2A, VOLTAGE 500VAC, INTERRUPTING RATING 100KA, CONNECTION CLIP-IN, CARTRIDGE CERAMIC, SIZE 10MM DIA X 38MM LG, SHAPE CYLINDRICAL, STANDARDS IEC 60269-1 | TYPE : HIGH RUPTURE CAPACITY (HRC) | AMPERAGE : 2A | VOLTAGE : 500VAC | INTERRUPTING RATING : 100KA | CONNECTION : CLIP-IN | CARTRIDGE : CERAMIC | SIZE : 10MM DIA X 38MM LG | SHAPE : CYLINDRICAL | STANDARDS : IEC 60269-1
9900256702 | R0936 | FUSE | FUSE: ANTI SURGE;ACTUATOR;A11;MOD 4 | FUSE: TYPE ANTI SURGE, AMPERAGE 250MA, SIZE 1.25 X 0.25 IN, SPECIAL FEATURES QF1, 2 AND 3, EQUIPMENT NAME ELECTRIC ACTUATOR, EQUIPMENT TYPE/MODEL A11, MANUFACTURER ROTORK, MANUFACTURER REFERENCE MODULE 4 | TYPE : ANTI SURGE | AMPERAGE : 250MA |  |  |  |  | SIZE : 1.25 X 0.25 IN |  |  | SPECIAL FEATURES : QF1, 2 AND 3 |  | EQUIPMENT NAME : ELECTRIC ACTUATOR | EQUIPMENT TYPE/MODEL : A11 |  |  | MANUFACTURER : ROTORK | MANUFACTURER REFERENCE : MODULE 4
9900248009 | R0936 | FUSE | FUSE: HRC;100A;660V;50KA;CERAMIC;KNIFE | FUSE: TYPE HIGH RUPTURE CAPACITY (HRC), AMPERAGE 100A, VOLTAGE 660VAC, INTERRUPTING RATING 50KA, CONNECTION KNIFE BLADE, CARTRIDGE CERAMIC, SHAPE RECTANGULAR, STANDARDS VDE0636, IEC269 | TYPE : HIGH RUPTURE CAPACITY (HRC) | AMPERAGE : 100A | VOLTAGE : 660VAC | INTERRUPTING RATING : 50KA | CONNECTION : KNIFE BLADE | CARTRIDGE : CERAMIC |  | SHAPE : RECTANGULAR | STANDARDS : VDE0636, IEC269
9900101699 | R0936 | FUSE | FUSE: FAST ACT;2.5A;250V;CERAMIC;5X25MM | FUSE: TYPE FAST ACTING, AMPERAGE 2.5A, VOLTAGE 250VAC, CONNECTION CLIP-IN, CARTRIDGE CERAMIC, SIZE 5MM DIA X 25MM LG, SHAPE CYLINDRICAL | TYPE : FAST ACTING | AMPERAGE : 2.5A | VOLTAGE : 250VAC |  | CONNECTION : CLIP-IN | CARTRIDGE : CERAMIC | SIZE : 5MM DIA X 25MM LG | SHAPE : CYLINDRICAL
9900247991 | R0936 | FUSE | FUSE: HRC;2A;500V;80KA;CERAMIC;Q1 | FUSE: TYPE HIGH RUPTURE CAPACITY (HRC), AMPERAGE 2A, VOLTAGE 500VAC, INTERRUPTING RATING 80KA, CARTRIDGE CERAMIC, STANDARDS IEC 60269-2-1, Q1 | TYPE : HIGH RUPTURE CAPACITY (HRC) | AMPERAGE : 2A | VOLTAGE : 500VAC | INTERRUPTING RATING : 80KA |  | CARTRIDGE : CERAMIC |  |  | STANDARDS : IEC 60269-2-1, Q1
9900101716 | R0936 | FUSE | FUSE: HRC;20A;440V;80KA;CERAMIC;KNIFE;GG | FUSE: TYPE HIGH RUPTURE CAPACITY (HRC), AMPERAGE 20A, VOLTAGE 440VAC, INTERRUPTING RATING 80KA, CONNECTION KNIFE BLADE, CARTRIDGE CERAMIC, SIZE 14.5MM DIA X 62MM LG, SHAPE CYLINDRICAL, STANDARDS BS 88, GG | TYPE : HIGH RUPTURE CAPACITY (HRC) | AMPERAGE : 20A | VOLTAGE : 440VAC | INTERRUPTING RATING : 80KA | CONNECTION : KNIFE BLADE | CARTRIDGE : CERAMIC | SIZE : 14.5MM DIA X 62MM LG | SHAPE : CYLINDRICAL | STANDARDS : BS 88, GG
9903082092 | R0936 | FUSE | FUSE: FAST ACT;250MA;125V;100A;PLUG;RECT | FUSE: TYPE FAST ACTING, AMPERAGE 250MA, VOLTAGE 125VAC, INTERRUPTING RATING 100A, CONNECTION PLUG-IN OR SOLDERED, SHAPE RECTANGULAR, STANDARDS UL 248-14 | TYPE : FAST ACTING | AMPERAGE : 250MA | VOLTAGE : 125VAC | INTERRUPTING RATING : 100A | CONNECTION : PLUG-IN OR SOLDERED |  |  | SHAPE : RECTANGULAR | STANDARDS : UL 248-14
9900236303 | R0936 | FUSE | FUSE: CL;16A;660V;80KA;CERAMIC;BOLT;GG | FUSE: TYPE CURRENT LIMITING, AMPERAGE 16A, VOLTAGE 660VAC/460VDC, INTERRUPTING RATING 80/40KA, CONNECTION BOLTED TAG, CARTRIDGE CERAMIC, SIZE 23MM, SHAPE CYLINDRICAL, STANDARDS BS 88, GG | TYPE : CURRENT LIMITING | AMPERAGE : 16A | VOLTAGE : 660VAC/460VDC | INTERRUPTING RATING : 80/40KA | CONNECTION : BOLTED TAG | CARTRIDGE : CERAMIC | SIZE : 23MM | SHAPE : CYLINDRICAL | STANDARDS : BS 88, GG
9903015608 | R0936 | FUSE | FUSE: SEMIC;500A;250V;200KA;CERAMIC;BOLT | FUSE: TYPE SEMICONDUCTOR, AMPERAGE 500A, VOLTAGE 250VAC, INTERRUPTING RATING 200KA, CONNECTION BOLTED TAG, CARTRIDGE CERAMIC, SIZE 38.1MM DIA X 97.5MM LG, SHAPE CYLINDRICAL, STANDARDS CSA/UL | TYPE : SEMICONDUCTOR | AMPERAGE : 500A | VOLTAGE : 250VAC | INTERRUPTING RATING : 200KA | CONNECTION : BOLTED TAG | CARTRIDGE : CERAMIC | SIZE : 38.1MM DIA X 97.5MM LG | SHAPE : CYLINDRICAL | STANDARDS : CSA/UL
9900101692 | R0936 | FUSE | FUSE: TIME DELAY;2A;500V;40KA;CERAMIC | FUSE: TYPE TIME DELAY, AMPERAGE 2A, VOLTAGE 500VAC, INTERRUPTING RATING 40KA, CONNECTION SCREW CAP, CARTRIDGE CERAMIC, SHAPE BOTTLE, STANDARDS IEC 60947-2 | TYPE : TIME DELAY | AMPERAGE : 2A | VOLTAGE : 500VAC | INTERRUPTING RATING : 40KA | CONNECTION : SCREW CAP | CARTRIDGE : CERAMIC |  | SHAPE : BOTTLE | STANDARDS : IEC 60947-2
9900101690 | R0936 | FUSE | FUSE: CL;6.3A;250V;10KA;CERAMIC;CLIP;CYL | FUSE: TYPE CURRENT LIMITING, AMPERAGE 6.3A, VOLTAGE 250VAC, INTERRUPTING RATING 10KA, CONNECTION CLIP-IN, CARTRIDGE CERAMIC, SIZE 5MM DIA X 20MM LG, SHAPE CYLINDRICAL | TYPE : CURRENT LIMITING | AMPERAGE : 6.3A | VOLTAGE : 250VAC | INTERRUPTING RATING : 10KA | CONNECTION : CLIP-IN | CARTRIDGE : CERAMIC | SIZE : 5MM DIA X 20MM LG | SHAPE : CYLINDRICAL
9900101718 | R0936 | FUSE | FUSE: 3.15A;12KV;45KA;CERAMIC;CLIP;CYL | FUSE: TYPE MEDIUM VOLTAGE, AMPERAGE 3.15A, VOLTAGE 12KV, INTERRUPTING RATING 45KA, CONNECTION CLIP-IN, CARTRIDGE CERAMIC, SIZE 25MM DIA X 195MM LG, SHAPE CYLINDRICAL | TYPE : MEDIUM VOLTAGE | AMPERAGE : 3.15A | VOLTAGE : 12KV | INTERRUPTING RATING : 45KA | CONNECTION : CLIP-IN | CARTRIDGE : CERAMIC | SIZE : 25MM DIA X 195MM LG | SHAPE : CYLINDRICAL
9903027549 | R0936 | FUSE | FUSE: AMP-TRAP;130A;7.2KV;50KA;CERAMIC | FUSE: TYPE AMP-TRAP, AMPERAGE 130A, VOLTAGE 7.2KV, INTERRUPTING RATING 50KA, CONNECTION BOLTED TAG, CARTRIDGE CERAMIC, SIZE 76.2MM, SHAPE CYLINDRICAL, STANDARDS ANSI C37.46, SPECIAL FEATURES MEDIUM VOLTAGE | TYPE : AMP-TRAP | AMPERAGE : 130A | VOLTAGE : 7.2KV | INTERRUPTING RATING : 50KA | CONNECTION : BOLTED TAG | CARTRIDGE : CERAMIC | SIZE : 76.2MM | SHAPE : CYLINDRICAL | STANDARDS : ANSI C37.46 | SPECIAL FEATURES : MEDIUM VOLTAGE
9900257068 | R0936 | FUSE | FUSE: FAST ACT;0.5A;250V;35A;GLS;5X20MM | FUSE: TYPE FAST ACTING, AMPERAGE 0.5A, VOLTAGE 250VAC, INTERRUPTING RATING 35A, CONNECTION CLIP-IN, CARTRIDGE GLASS TUBE, SIZE 5MM DIA X 20MM LG, SHAPE CYLINDRICAL, STANDARDS UL 248-14 | TYPE : FAST ACTING | AMPERAGE : 0.5A | VOLTAGE : 250VAC | INTERRUPTING RATING : 35A | CONNECTION : CLIP-IN | CARTRIDGE : GLASS TUBE | SIZE : 5MM DIA X 20MM LG | SHAPE : CYLINDRICAL | STANDARDS : UL 248-14
9900249694 | R0936 | FUSE | FUSE: TIME DELAY;0.75A;600V;200KA;CC | FUSE: TYPE TIME DELAY, AMPERAGE 0.75A, VOLTAGE 600VAC/300VDC, INTERRUPTING RATING 200/20KA, CONNECTION CLIP-IN, CARTRIDGE CERAMIC, SIZE 10.3MM DIA X 38.1MM LG, SHAPE CYLINDRICAL, STANDARDS UL 248-4, CLASS CC | TYPE : TIME DELAY | AMPERAGE : 0.75A | VOLTAGE : 600VAC/300VDC | INTERRUPTING RATING : 200/20KA | CONNECTION : CLIP-IN | CARTRIDGE : CERAMIC | SIZE : 10.3MM DIA X 38.1MM LG | SHAPE : CYLINDRICAL | STANDARDS : UL 248-4, CLASS CC
9900103902 | R0936 | FUSE | FUSE: NON REJECT;20A;250V;50KA;CERAMIC | FUSE: TYPE NON REJECTION, AMPERAGE 20A, VOLTAGE 250VAC, INTERRUPTING RATING 50KA, CONNECTION CLIP-IN, CARTRIDGE CERAMIC, SIZE 14.2MM DIA X 50.8MM LG, SHAPE CYLINDRICAL, STANDARDS CLASS-K5 | TYPE : NON REJECTION | AMPERAGE : 20A | VOLTAGE : 250VAC | INTERRUPTING RATING : 50KA | CONNECTION : CLIP-IN | CARTRIDGE : CERAMIC | SIZE : 14.2MM DIA X 50.8MM LG | SHAPE : CYLINDRICAL | STANDARDS : CLASS-K5
9913053934 | R0936 | FUSE | FUSE: FAST ACT;2A;125V;100A;PLUG;RECT | FUSE: TYPE FAST ACTING, AMPERAGE 2A, VOLTAGE 125VAC/DC, INTERRUPTING RATING 100A, CONNECTION PLUG-IN, SIZE 17.2 X 5.5 X 10.9MM, SHAPE RECTANGULAR | TYPE : FAST ACTING | AMPERAGE : 2A | VOLTAGE : 125VAC/DC | INTERRUPTING RATING : 100A | CONNECTION : PLUG-IN |  | SIZE : 17.2 X 5.5 X 10.9MM | SHAPE : RECTANGULAR
9903082090 | R0936 | FUSE | FUSE: FAST ACT;1A;125V;100A;PLUG;RECT | FUSE: TYPE FAST ACTING, AMPERAGE 1A, VOLTAGE 125VAC, INTERRUPTING RATING 100A, CONNECTION PLUG-IN OR SOLDERED, SHAPE RECTANGULAR, STANDARDS UL 248-14 | TYPE : FAST ACTING | AMPERAGE : 1A | VOLTAGE : 125VAC | INTERRUPTING RATING : 100A | CONNECTION : PLUG-IN OR SOLDERED |  |  | SHAPE : RECTANGULAR | STANDARDS : UL 248-14
9900253617 | R0936 | FUSE | FUSE: TIME DELAY;2A;250V;10KA;CERAMIC | FUSE: TYPE TIME DELAY, AMPERAGE 2A, VOLTAGE 250VAC, INTERRUPTING RATING 10KA, CONNECTION CLIP-IN, CARTRIDGE CERAMIC, SIZE 10.3MM DIA X 38.1MM LG, SHAPE CYLINDRICAL, STANDARDS CSA/UL | TYPE : TIME DELAY | AMPERAGE : 2A | VOLTAGE : 250VAC | INTERRUPTING RATING : 10KA | CONNECTION : CLIP-IN | CARTRIDGE : CERAMIC | SIZE : 10.3MM DIA X 38.1MM LG | SHAPE : CYLINDRICAL | STANDARDS : CSA/UL
9900253615 | R0936 | FUSE | FUSE: TIME DELAY;2A;250V;100A;CERAMIC | FUSE: TYPE TIME DELAY, AMPERAGE 2A, VOLTAGE 250VAC, INTERRUPTING RATING 100A, CONNECTION CLIP-IN, CARTRIDGE CERAMIC, SIZE 6.3MM DIA X 31.7MM LG, SHAPE CYLINDRICAL, STANDARDS CSA/UL | TYPE : TIME DELAY | AMPERAGE : 2A | VOLTAGE : 250VAC | INTERRUPTING RATING : 100A | CONNECTION : CLIP-IN | CARTRIDGE : CERAMIC | SIZE : 6.3MM DIA X 31.7MM LG | SHAPE : CYLINDRICAL | STANDARDS : CSA/UL
9903024250 | R0936 | FUSE | FUSE: 630A;CERAMIC;SQ;MAIN CHARGER;NO.F4 | FUSE: AMPERAGE 630A, CARTRIDGE CERAMIC, SHAPE SQUARE, EQUIPMENT NAME MAIN CHARGER, EQUIPMENT TYPE/MODEL RB9125, MANUFACTURER CHLORIDE POWER ELECTRONICS, MANUFACTURER REFERENCE REFF NO.F4 |  | AMPERAGE : 630A |  |  |  | CARTRIDGE : CERAMIC |  | SHAPE : SQUARE |  |  |  | EQUIPMENT NAME : MAIN CHARGER | EQUIPMENT TYPE/MODEL : RB9125 |  |  | MANUFACTURER : CHLORIDE POWER ELECTRONICS | MANUFACTURER REFERENCE : REFF NO.F4
9913057195 | R0936 | FUSE | FUSE: SEMIC;300A;250V;200KA;CERAMIC;BOLT | FUSE: TYPE SEMICONDUCTOR, AMPERAGE 300A, VOLTAGE 250VAC, INTERRUPTING RATING 200KA, CONNECTION BOLTED TAG, CARTRIDGE CERAMIC, SIZE 38.1MM DIA X 97.5MM LG, SHAPE CYLINDRICAL, STANDARDS CSA/UL | TYPE : SEMICONDUCTOR | AMPERAGE : 300A | VOLTAGE : 250VAC | INTERRUPTING RATING : 200KA | CONNECTION : BOLTED TAG | CARTRIDGE : CERAMIC | SIZE : 38.1MM DIA X 97.5MM LG | SHAPE : CYLINDRICAL | STANDARDS : CSA/UL
9900249693 | R0936 | FUSE | FUSE: TIME DELAY;4A;600V;200KA;CERAMIC | FUSE: TYPE TIME DELAY, AMPERAGE 4A, VOLTAGE 600VAC/250VDC, INTERRUPTING RATING 200/20KA, CONNECTION CLIP-IN, CARTRIDGE CERAMIC, SIZE 10.3MM DIA X 38.1MM LG, SHAPE CYLINDRICAL, STANDARDS CC/CD | TYPE : TIME DELAY | AMPERAGE : 4A | VOLTAGE : 600VAC/250VDC | INTERRUPTING RATING : 200/20KA | CONNECTION : CLIP-IN | CARTRIDGE : CERAMIC | SIZE : 10.3MM DIA X 38.1MM LG | SHAPE : CYLINDRICAL | STANDARDS : CC/CD
9900247997 | R0936 | FUSE | FUSE: HRC;40A;415V;80KA;CERAMIC;Q1 | FUSE: TYPE HIGH RUPTURE CAPACITY (HRC), AMPERAGE 40A, VOLTAGE 415VAC, INTERRUPTING RATING 80KA, CARTRIDGE CERAMIC, STANDARDS IEC 60269-2-1, Q1 | TYPE : HIGH RUPTURE CAPACITY (HRC) | AMPERAGE : 40A | VOLTAGE : 415VAC | INTERRUPTING RATING : 80KA |  | CARTRIDGE : CERAMIC |  |  | STANDARDS : IEC 60269-2-1, Q1
9900248000 | R0936 | FUSE | FUSE: CL;6A;550V;80KA;CERAMIC;BOLT;Q1 | FUSE: TYPE CURRENT LIMITING, AMPERAGE 6A, VOLTAGE 550VAC/250VDC, INTERRUPTING RATING 80/40KA, CONNECTION BOLTED TAG, CARTRIDGE CERAMIC, SIZE 14.5MM DIA, SHAPE CYLINDRICAL, STANDARDS BS 88, Q1 | TYPE : CURRENT LIMITING | AMPERAGE : 6A | VOLTAGE : 550VAC/250VDC | INTERRUPTING RATING : 80/40KA | CONNECTION : BOLTED TAG | CARTRIDGE : CERAMIC | SIZE : 14.5MM DIA | SHAPE : CYLINDRICAL | STANDARDS : BS 88, Q1
9900249608 | R0936 | FUSE | FUSE: SEMIC;600A;500V;200KA;CERAMIC;BOLT | FUSE: TYPE SEMICONDUCTOR, AMPERAGE 600A, VOLTAGE 500VAC, INTERRUPTING RATING 200KA, CONNECTION BOLTED TAG, CARTRIDGE CERAMIC, SIZE 50.8MM DIA X 110.2MM LG, SHAPE CYLINDRICAL | TYPE : SEMICONDUCTOR | AMPERAGE : 600A | VOLTAGE : 500VAC | INTERRUPTING RATING : 200KA | CONNECTION : BOLTED TAG | CARTRIDGE : CERAMIC | SIZE : 50.8MM DIA X 110.2MM LG | SHAPE : CYLINDRICAL
9900247987 | R0936 | FUSE | FUSE: HRC;2A;500V;100KA;CERAMIC;10X38MM | FUSE: TYPE HIGH RUPTURE CAPACITY (HRC), AMPERAGE 2A, VOLTAGE 500VAC, INTERRUPTING RATING 100KA, CONNECTION CLIP-IN, CARTRIDGE CERAMIC, SIZE 10MM DIA X 38MM LG, SHAPE CYLINDRICAL, STANDARDS IEC 60269, GG | TYPE : HIGH RUPTURE CAPACITY (HRC) | AMPERAGE : 2A | VOLTAGE : 500VAC | INTERRUPTING RATING : 100KA | CONNECTION : CLIP-IN | CARTRIDGE : CERAMIC | SIZE : 10MM DIA X 38MM LG | SHAPE : CYLINDRICAL | STANDARDS : IEC 60269, GG
9900248001 | R0936 | FUSE | FUSE: HRC;80A;660V;80KA;CERAMIC;Q1 | FUSE: TYPE HIGH RUPTURE CAPACITY (HRC), AMPERAGE 80A, VOLTAGE 660VAC, INTERRUPTING RATING 80KA, CARTRIDGE CERAMIC, STANDARDS IEC 60269-2-1, Q1 | TYPE : HIGH RUPTURE CAPACITY (HRC) | AMPERAGE : 80A | VOLTAGE : 660VAC | INTERRUPTING RATING : 80KA |  | CARTRIDGE : CERAMIC |  |  | STANDARDS : IEC 60269-2-1, Q1
9900247990 | R0936 | FUSE | FUSE: HRC;16A;550V;80KA;CERAMIC;CLIP;CYL | FUSE: TYPE HIGH RUPTURE CAPACITY (HRC), AMPERAGE 16A, VOLTAGE 550VAC, INTERRUPTING RATING 80KA, CONNECTION CLIP-IN, CARTRIDGE CERAMIC, SHAPE CYLINDRICAL, STANDARDS IEC 60269-1 | TYPE : HIGH RUPTURE CAPACITY (HRC) | AMPERAGE : 16A | VOLTAGE : 550VAC | INTERRUPTING RATING : 80KA | CONNECTION : CLIP-IN | CARTRIDGE : CERAMIC |  | SHAPE : CYLINDRICAL | STANDARDS : IEC 60269-1
7079020703 | R0936 | FUSE | FUSE: CL;3A;600V;100KA;CERAMIC;SCRW;BTL | FUSE: TYPE CURRENT LIMITING, AMPERAGE 3A, VOLTAGE 600VAC/DC, INTERRUPTING RATING 100KA, CONNECTION SCREW CAP, CARTRIDGE CERAMIC, SIZE 13MM DIA X 50MM LG, SHAPE BOTTLE | TYPE : CURRENT LIMITING | AMPERAGE : 3A | VOLTAGE : 600VAC/DC | INTERRUPTING RATING : 100KA | CONNECTION : SCREW CAP | CARTRIDGE : CERAMIC | SIZE : 13MM DIA X 50MM LG | SHAPE : BOTTLE
9900257457 | R0936 | FUSE | FUSE: 5A;250V;CERAMIC;CLIP;CYL | FUSE: AMPERAGE 5A, VOLTAGE 250VAC, CONNECTION CLIP-IN, CARTRIDGE CERAMIC, SHAPE CYLINDRICAL |  | AMPERAGE : 5A | VOLTAGE : 250VAC |  | CONNECTION : CLIP-IN | CARTRIDGE : CERAMIC |  | SHAPE : CYLINDRICAL
9900248478 | R0936 | FUSE | FUSE: FAST BLOW;200MA;250V;GLS;FERR;CYL | FUSE: TYPE FAST BLOW, AMPERAGE 200MA, VOLTAGE 250VAC, CONNECTION FERRULE, CARTRIDGE GLASS TUBE, SIZE 5MM DIA X 20MM LG, SHAPE CYLINDRICAL | TYPE : FAST BLOW | AMPERAGE : 200MA | VOLTAGE : 250VAC |  | CONNECTION : FERRULE | CARTRIDGE : GLASS TUBE | SIZE : 5MM DIA X 20MM LG | SHAPE : CYLINDRICAL
9900252996 | R0936 | FUSE | FUSE: HRC;200A;660V;120KA;CERAMIC;KNIFE | FUSE: TYPE HIGH RUPTURE CAPACITY (HRC), AMPERAGE 200A, VOLTAGE 660VAC, INTERRUPTING RATING 120KA, CONNECTION KNIFE BLADE, CARTRIDGE CERAMIC, SHAPE RECTANGULAR, STANDARDS IEC269, VDE0636, GG | TYPE : HIGH RUPTURE CAPACITY (HRC) | AMPERAGE : 200A | VOLTAGE : 660VAC | INTERRUPTING RATING : 120KA | CONNECTION : KNIFE BLADE | CARTRIDGE : CERAMIC |  | SHAPE : RECTANGULAR | STANDARDS : IEC269, VDE0636, GG
7079020853 | R0936 | FUSE | FUSE: ALARM;3A;220V;2.5KA;PLUG;RECT | FUSE: TYPE ALARM, AMPERAGE 3A, VOLTAGE 220VAC/250VDC, INTERRUPTING RATING 2.5/1.5KA, CONNECTION PLUG-IN, SIZE 32 X 10 X 35MM, SHAPE RECTANGULAR | TYPE : ALARM | AMPERAGE : 3A | VOLTAGE : 220VAC/250VDC | INTERRUPTING RATING : 2.5/1.5KA | CONNECTION : PLUG-IN |  | SIZE : 32 X 10 X 35MM | SHAPE : RECTANGULAR
9900257446 | R0936 | FUSE | FUSE: 2A;4.8KV;CERAMIC;CLIP;CYL | FUSE: AMPERAGE 2A, VOLTAGE 4.8KV, CONNECTION CLIP-IN, CARTRIDGE CERAMIC, SHAPE CYLINDRICAL |  | AMPERAGE : 2A | VOLTAGE : 4.8KV |  | CONNECTION : CLIP-IN | CARTRIDGE : CERAMIC |  | SHAPE : CYLINDRICAL
7080100231 | R0936 | FUSE | FUSE: HRC;63A;500V;120KA;CERAMIC;KNIFE | FUSE: TYPE HIGH RUPTURE CAPACITY (HRC), AMPERAGE 63A, VOLTAGE 500VAC, INTERRUPTING RATING 120KA, CONNECTION KNIFE BLADE, CARTRIDGE CERAMIC, SHAPE SQUARE, STANDARDS GG/GL | TYPE : HIGH RUPTURE CAPACITY (HRC) | AMPERAGE : 63A | VOLTAGE : 500VAC | INTERRUPTING RATING : 120KA | CONNECTION : KNIFE BLADE | CARTRIDGE : CERAMIC |  | SHAPE : SQUARE | STANDARDS : GG/GL
9900236402 | R0936 | FUSE | FUSE: HRC;100A;7.2KV;63KA;CYL;8.8X422MM | FUSE: TYPE HIGH RUPTURE CAPACITY (HRC), AMPERAGE 100A, VOLTAGE 7.2KV, INTERRUPTING RATING 63KA, SIZE 8.8MM DIA X 422MM LG, SHAPE CYLINDRICAL, SPECIAL FEATURES HIGH VOLTAGE | TYPE : HIGH RUPTURE CAPACITY (HRC) | AMPERAGE : 100A | VOLTAGE : 7.2KV | INTERRUPTING RATING : 63KA |  |  | SIZE : 8.8MM DIA X 422MM LG | SHAPE : CYLINDRICAL |  | SPECIAL FEATURES : HIGH VOLTAGE
9913056772 | R0936 | FUSE | FUSE: SLOW BLOW;2A;GLS;CLIP;CYL | FUSE: TYPE SLOW BLOW, AMPERAGE 2A, CONNECTION CLIP-IN, CARTRIDGE GLASS TUBE, SIZE 5MM DIA, SHAPE CYLINDRICAL | TYPE : SLOW BLOW | AMPERAGE : 2A |  |  | CONNECTION : CLIP-IN | CARTRIDGE : GLASS TUBE | SIZE : 5MM DIA | SHAPE : CYLINDRICAL
9903009376 | R0936 | FUSE | FUSE: TIME DELAY;2.25A;600V;200KA;CC | FUSE: TYPE TIME DELAY, AMPERAGE 2.25A, VOLTAGE 600VAC/300VDC, INTERRUPTING RATING 200/20KA, CONNECTION CLIP-IN, CARTRIDGE CERAMIC, SIZE 10.3MM DIA X 38.1MM LG, SHAPE CYLINDRICAL, STANDARDS UL 248-4, CLASS CC | TYPE : TIME DELAY | AMPERAGE : 2.25A | VOLTAGE : 600VAC/300VDC | INTERRUPTING RATING : 200/20KA | CONNECTION : CLIP-IN | CARTRIDGE : CERAMIC | SIZE : 10.3MM DIA X 38.1MM LG | SHAPE : CYLINDRICAL | STANDARDS : UL 248-4, CLASS CC
9900247986 | R0936 | FUSE | FUSE: HRC;16A;500V;100KA;CERAMIC;CLIP;GG | FUSE: TYPE HIGH RUPTURE CAPACITY (HRC), AMPERAGE 16A, VOLTAGE 500VAC, INTERRUPTING RATING 100KA, CONNECTION CLIP-IN, CARTRIDGE CERAMIC, SIZE 14MM DIA X 38MM LG, SHAPE CYLINDRICAL, STANDARDS IEC 60269, GG | TYPE : HIGH RUPTURE CAPACITY (HRC) | AMPERAGE : 16A | VOLTAGE : 500VAC | INTERRUPTING RATING : 100KA | CONNECTION : CLIP-IN | CARTRIDGE : CERAMIC | SIZE : 14MM DIA X 38MM LG | SHAPE : CYLINDRICAL | STANDARDS : IEC 60269, GG
9900101719 | R0936 | FUSE | FUSE: HRC;20A;415V;80KA;CERAMIC;KNIFE;GG | FUSE: TYPE HIGH RUPTURE CAPACITY (HRC), AMPERAGE 20A, VOLTAGE 415VAC, INTERRUPTING RATING 80KA, CONNECTION KNIFE BLADE, CARTRIDGE CERAMIC, SIZE 14.5MM DIA X 62MM LG, SHAPE CYLINDRICAL, STANDARDS BS 88, GG | TYPE : HIGH RUPTURE CAPACITY (HRC) | AMPERAGE : 20A | VOLTAGE : 415VAC | INTERRUPTING RATING : 80KA | CONNECTION : KNIFE BLADE | CARTRIDGE : CERAMIC | SIZE : 14.5MM DIA X 62MM LG | SHAPE : CYLINDRICAL | STANDARDS : BS 88, GG
9900104629 | R0936 | FUSE | FUSE: SEMIC;300A;250V;200KA;CERAMIC;BOLT | FUSE: TYPE SEMICONDUCTOR, AMPERAGE 300A, VOLTAGE 250VAC, INTERRUPTING RATING 200KA, CONNECTION BOLTED TAG, CARTRIDGE CERAMIC, SIZE 38.1MM DIA X 97.5MM LG, SHAPE CYLINDRICAL, STANDARDS CSA/UL | TYPE : SEMICONDUCTOR | AMPERAGE : 300A | VOLTAGE : 250VAC | INTERRUPTING RATING : 200KA | CONNECTION : BOLTED TAG | CARTRIDGE : CERAMIC | SIZE : 38.1MM DIA X 97.5MM LG | SHAPE : CYLINDRICAL | STANDARDS : CSA/UL
9900247989 | R0936 | FUSE | FUSE: HRC;16A;445V;80KA;CERAMIC;Q1 | FUSE: TYPE HIGH RUPTURE CAPACITY (HRC), AMPERAGE 16A, VOLTAGE 445VAC, INTERRUPTING RATING 80KA, CARTRIDGE CERAMIC, STANDARDS IEC 60269-2-1, Q1 | TYPE : HIGH RUPTURE CAPACITY (HRC) | AMPERAGE : 16A | VOLTAGE : 445VAC | INTERRUPTING RATING : 80KA |  | CARTRIDGE : CERAMIC |  |  | STANDARDS : IEC 60269-2-1, Q1
9900247995 | R0936 | FUSE | FUSE: CL;100A;660V;80KA;CERAMIC;BOLT;Q1 | FUSE: TYPE CURRENT LIMITING, AMPERAGE 100A, VOLTAGE 660VAC/350VDC, INTERRUPTING RATING 80/40KA, CONNECTION BOLTED TAG, CARTRIDGE CERAMIC, SIZE 26.2MM DIA, SHAPE CYLINDRICAL, STANDARDS BS 88, Q1 | TYPE : CURRENT LIMITING | AMPERAGE : 100A | VOLTAGE : 660VAC/350VDC | INTERRUPTING RATING : 80/40KA | CONNECTION : BOLTED TAG | CARTRIDGE : CERAMIC | SIZE : 26.2MM DIA | SHAPE : CYLINDRICAL | STANDARDS : BS 88, Q1
9900247938 | R0936 | FUSE | FUSE: SLOW BLOW;15A;250V;GLS;CLIP;CYL | FUSE: TYPE SLOW BLOW, AMPERAGE 15A, VOLTAGE 250VAC, CONNECTION CLIP-IN, CARTRIDGE GLASS TUBE, SHAPE CYLINDRICAL | TYPE : SLOW BLOW | AMPERAGE : 15A | VOLTAGE : 250VAC |  | CONNECTION : CLIP-IN | CARTRIDGE : GLASS TUBE |  | SHAPE : CYLINDRICAL
9900247936 | R0936 | FUSE | FUSE: BACK-UP;160A;63KA;CLIP;CYL | FUSE: TYPE BACK-UP, AMPERAGE 160A, VOLTAGE 6/12KV, INTERRUPTING RATING 63KA, CONNECTION CLIP-IN, SIZE 85MM DIA X 292MM LG, SHAPE CYLINDRICAL, STANDARDS IEC 60282-1, SPECIAL FEATURES HIGH VOLTAGE | TYPE : BACK-UP | AMPERAGE : 160A | VOLTAGE : 6/12KV | INTERRUPTING RATING : 63KA | CONNECTION : CLIP-IN |  | SIZE : 85MM DIA X 292MM LG | SHAPE : CYLINDRICAL | STANDARDS : IEC 60282-1 | SPECIAL FEATURES : HIGH VOLTAGE
9900248905 | R0936 | FUSE | FUSE: FAST ACT;1A;250V;35A;GLS;6X31MM | FUSE: TYPE FAST ACTING, AMPERAGE 1A, VOLTAGE 250VAC, INTERRUPTING RATING 35A, CONNECTION CLIP-IN, CARTRIDGE GLASS TUBE, SIZE 6.35MM DIA X 31.75MM LG, SHAPE CYLINDRICAL, STANDARDS UL 248-14 | TYPE : FAST ACTING | AMPERAGE : 1A | VOLTAGE : 250VAC | INTERRUPTING RATING : 35A | CONNECTION : CLIP-IN | CARTRIDGE : GLASS TUBE | SIZE : 6.35MM DIA X 31.75MM LG | SHAPE : CYLINDRICAL | STANDARDS : UL 248-14
9900247940 | R0936 | FUSE | FUSE: TIME DELAY;15A;600V;GLS;CLIP;CYL | FUSE: TYPE TIME DELAY, AMPERAGE 15A, VOLTAGE 600VAC, CONNECTION CLIP-IN, CARTRIDGE GLASS TUBE, SIZE 6MM DIA X 30MM LG, SHAPE CYLINDRICAL | TYPE : TIME DELAY | AMPERAGE : 15A | VOLTAGE : 600VAC |  | CONNECTION : CLIP-IN | CARTRIDGE : GLASS TUBE | SIZE : 6MM DIA X 30MM LG | SHAPE : CYLINDRICAL
9900253613 | R0936 | FUSE | FUSE: 2A;4.8KV;50KA;CLIP;CYL | FUSE: AMPERAGE 2A, VOLTAGE 4.8KV, INTERRUPTING RATING 50KA, CONNECTION CLIP-IN, SHAPE CYLINDRICAL |  | AMPERAGE : 2A | VOLTAGE : 4.8KV | INTERRUPTING RATING : 50KA | CONNECTION : CLIP-IN |  |  | SHAPE : CYLINDRICAL
9900253000 | R0936 | FUSE | FUSE: HRC;80A;660V;120KA;CERAMIC;KNIFE | FUSE: TYPE HIGH RUPTURE CAPACITY (HRC), AMPERAGE 80A, VOLTAGE 660VAC, INTERRUPTING RATING 120KA, CONNECTION KNIFE BLADE, CARTRIDGE CERAMIC, SHAPE RECTANGULAR, STANDARDS IEC269, VDE0636, GG | TYPE : HIGH RUPTURE CAPACITY (HRC) | AMPERAGE : 80A | VOLTAGE : 660VAC | INTERRUPTING RATING : 120KA | CONNECTION : KNIFE BLADE | CARTRIDGE : CERAMIC |  | SHAPE : RECTANGULAR | STANDARDS : IEC269, VDE0636, GG
9900101028 | R0936 | FUSE | FUSE: FAST ACT;6A;500V;CERAMIC;CLIP;CYL | FUSE: TYPE FAST ACTING, AMPERAGE 6A, VOLTAGE 500VAC, CONNECTION CLIP-IN, CARTRIDGE CERAMIC, SIZE 10MM DIA X 38.6MM LG, SHAPE CYLINDRICAL | TYPE : FAST ACTING | AMPERAGE : 6A | VOLTAGE : 500VAC |  | CONNECTION : CLIP-IN | CARTRIDGE : CERAMIC | SIZE : 10MM DIA X 38.6MM LG | SHAPE : CYLINDRICAL
9900104393 | R0936 | FUSE | FUSE: SEMIC;315A;690V;200KA;CERAMIC;BOLT | FUSE: TYPE SEMICONDUCTOR, AMPERAGE 315A, VOLTAGE 690VAC, INTERRUPTING RATING 200KA, CONNECTION BOLTED TAG, CARTRIDGE CERAMIC, SIZE 38.1MM DIA X 113MM LG, SHAPE CYLINDRICAL, STANDARDS BS 88 | TYPE : SEMICONDUCTOR | AMPERAGE : 315A | VOLTAGE : 690VAC | INTERRUPTING RATING : 200KA | CONNECTION : BOLTED TAG | CARTRIDGE : CERAMIC | SIZE : 38.1MM DIA X 113MM LG | SHAPE : CYLINDRICAL | STANDARDS : BS 88
9913058221 | R0936 | FUSE | FUSE: FAST ACT;440MA;1000V;10KA;CLIP;CYL | FUSE: TYPE FAST ACTING, AMPERAGE 440MA, VOLTAGE 1000VAC, INTERRUPTING RATING 10KA, CONNECTION CLIP-IN, CARTRIDGE MELAMINE, SIZE 10.3MM DIA X 34.9MM LG, SHAPE CYLINDRICAL | TYPE : FAST ACTING | AMPERAGE : 440MA | VOLTAGE : 1000VAC | INTERRUPTING RATING : 10KA | CONNECTION : CLIP-IN | CARTRIDGE : MELAMINE | SIZE : 10.3MM DIA X 34.9MM LG | SHAPE : CYLINDRICAL
9903020433 | R0936 | FUSE | FUSE: CL;63A;17.5KV;50KA;CERAMIC;CLIP | FUSE: TYPE CURRENT LIMITING, AMPERAGE 63A, VOLTAGE 17.5KV, INTERRUPTING RATING 50KA, CONNECTION CLIP-IN, CARTRIDGE CERAMIC, SIZE 51MM DIA X 442MM LG, SHAPE CYLINDRICAL, STANDARDS VDE 0670/402 | TYPE : CURRENT LIMITING | AMPERAGE : 63A | VOLTAGE : 17.5KV | INTERRUPTING RATING : 50KA | CONNECTION : CLIP-IN | CARTRIDGE : CERAMIC | SIZE : 51MM DIA X 442MM LG | SHAPE : CYLINDRICAL | STANDARDS : VDE 0670/402
9900252997 | R0936 | FUSE | FUSE: HRC;160A;500V;120KA;CERAMIC;KNIFE | FUSE: TYPE HIGH RUPTURE CAPACITY (HRC), AMPERAGE 160A, VOLTAGE 500VAC, INTERRUPTING RATING 120KA, CONNECTION KNIFE BLADE, CARTRIDGE CERAMIC, SHAPE RECTANGULAR, STANDARDS IEC269, VDE0636, GG | TYPE : HIGH RUPTURE CAPACITY (HRC) | AMPERAGE : 160A | VOLTAGE : 500VAC | INTERRUPTING RATING : 120KA | CONNECTION : KNIFE BLADE | CARTRIDGE : CERAMIC |  | SHAPE : RECTANGULAR | STANDARDS : IEC269, VDE0636, GG
9900247935 | R0936 | FUSE | FUSE: FAST ACT;15A;600V;100KA;CERAMIC | FUSE: TYPE FAST ACTING, AMPERAGE 15A, VOLTAGE 600VAC, INTERRUPTING RATING 100KA, CONNECTION CLIP-IN, CARTRIDGE CERAMIC, SHAPE CYLINDRICAL | TYPE : FAST ACTING | AMPERAGE : 15A | VOLTAGE : 600VAC | INTERRUPTING RATING : 100KA | CONNECTION : CLIP-IN | CARTRIDGE : CERAMIC |  | SHAPE : CYLINDRICAL
9900101717 | R0936 | FUSE | FUSE: CL;10A;415V;80KA;CERAMIC;KNIFE;GG | FUSE: TYPE CURRENT LIMITING, AMPERAGE 10A, VOLTAGE 415VAC, INTERRUPTING RATING 80KA, CONNECTION KNIFE BLADE, CARTRIDGE CERAMIC, SIZE 14.5MM DIA X 62MM LG, SHAPE CYLINDRICAL, STANDARDS BS 88, GG | TYPE : CURRENT LIMITING | AMPERAGE : 10A | VOLTAGE : 415VAC | INTERRUPTING RATING : 80KA | CONNECTION : KNIFE BLADE | CARTRIDGE : CERAMIC | SIZE : 14.5MM DIA X 62MM LG | SHAPE : CYLINDRICAL | STANDARDS : BS 88, GG
9900248409 | R0936 | FUSE | FUSE: FAST ACT;1A;250V;35A;GLS;6X31MM | FUSE: TYPE FAST ACTING, AMPERAGE 1A, VOLTAGE 250VAC, INTERRUPTING RATING 35A, CONNECTION CLIP-IN, CARTRIDGE GLASS TUBE, SIZE 6.35MM DIA X 31.75MM LG, SHAPE CYLINDRICAL, STANDARDS UL 248-14 | TYPE : FAST ACTING | AMPERAGE : 1A | VOLTAGE : 250VAC | INTERRUPTING RATING : 35A | CONNECTION : CLIP-IN | CARTRIDGE : GLASS TUBE | SIZE : 6.35MM DIA X 31.75MM LG | SHAPE : CYLINDRICAL | STANDARDS : UL 248-14
9900100573 | R0936 | FUSE | FUSE: CL;1A;15.5KV;80KA;CERAMIC;CLIP;CYL | FUSE: TYPE CURRENT LIMITING, AMPERAGE 1A, VOLTAGE 15.5KV, INTERRUPTING RATING 80KA, CONNECTION CLIP-IN, CARTRIDGE CERAMIC, SIZE 41.4MM DIA X 326.9MM LG, SHAPE CYLINDRICAL | TYPE : CURRENT LIMITING | AMPERAGE : 1A | VOLTAGE : 15.5KV | INTERRUPTING RATING : 80KA | CONNECTION : CLIP-IN | CARTRIDGE : CERAMIC | SIZE : 41.4MM DIA X 326.9MM LG | SHAPE : CYLINDRICAL
9903027503 | R0936 | FUSE | FUSE: FAST ACT;2A;600V;200KA;CERAMIC;CC | FUSE: TYPE FAST ACTING, AMPERAGE 2A, VOLTAGE 600VAC/DC, INTERRUPTING RATING 200/100KA, CONNECTION CLIP-IN, CARTRIDGE CERAMIC, SIZE 10.4MM DIA X 38.1MM LG, SHAPE CYLINDRICAL, STANDARDS UL 248-4, CLASS CC | TYPE : FAST ACTING | AMPERAGE : 2A | VOLTAGE : 600VAC/DC | INTERRUPTING RATING : 200/100KA | CONNECTION : CLIP-IN | CARTRIDGE : CERAMIC | SIZE : 10.4MM DIA X 38.1MM LG | SHAPE : CYLINDRICAL | STANDARDS : UL 248-4, CLASS CC
9903017439 | R0936 | FUSE | FUSE: FAST ACT;1A;600V;200KA;CERAMIC;CC | FUSE: TYPE FAST ACTING, AMPERAGE 1A, VOLTAGE 600VAC/DC, INTERRUPTING RATING 200/100KA, CONNECTION CLIP-IN, CARTRIDGE CERAMIC, SIZE 10.4MM DIA X 38.1MM LG, SHAPE CYLINDRICAL, STANDARDS UL 248-4, CLASS CC | TYPE : FAST ACTING | AMPERAGE : 1A | VOLTAGE : 600VAC/DC | INTERRUPTING RATING : 200/100KA | CONNECTION : CLIP-IN | CARTRIDGE : CERAMIC | SIZE : 10.4MM DIA X 38.1MM LG | SHAPE : CYLINDRICAL | STANDARDS : UL 248-4, CLASS CC
9900104390 | R0936 | FUSE | FUSE: SEMIC;500A;250V;200KA;CERAMIC;BOLT | FUSE: TYPE SEMICONDUCTOR, AMPERAGE 500A, VOLTAGE 250VAC, INTERRUPTING RATING 200KA, CONNECTION BOLTED TAG, CARTRIDGE CERAMIC, SIZE 38.1MM DIA X 97.5MM LG, SHAPE CYLINDRICAL, STANDARDS CSA/UL | TYPE : SEMICONDUCTOR | AMPERAGE : 500A | VOLTAGE : 250VAC | INTERRUPTING RATING : 200KA | CONNECTION : BOLTED TAG | CARTRIDGE : CERAMIC | SIZE : 38.1MM DIA X 97.5MM LG | SHAPE : CYLINDRICAL | STANDARDS : CSA/UL
9903054641 | R0936 | FUSE | FUSE: FAST ACT;250MA;250V;35A;GLS;CYL | FUSE: TYPE FAST ACTING, AMPERAGE 250MA, VOLTAGE 250VAC, INTERRUPTING RATING 35A, CONNECTION CLIP-IN, CARTRIDGE GLASS TUBE, SIZE 5MM DIA X 20MM LG, SHAPE CYLINDRICAL | TYPE : FAST ACTING | AMPERAGE : 250MA | VOLTAGE : 250VAC | INTERRUPTING RATING : 35A | CONNECTION : CLIP-IN | CARTRIDGE : GLASS TUBE | SIZE : 5MM DIA X 20MM LG | SHAPE : CYLINDRICAL
9900248002 | R0936 | FUSE | FUSE: HRC;10A;500V;120KA;CERAMIC;KNIFE | FUSE: TYPE HIGH RUPTURE CAPACITY (HRC), AMPERAGE 10A, VOLTAGE 500VAC, INTERRUPTING RATING 120KA, CONNECTION KNIFE BLADE, CARTRIDGE CERAMIC, SHAPE SQUARE, STANDARDS IEC 60269-2-1 | TYPE : HIGH RUPTURE CAPACITY (HRC) | AMPERAGE : 10A | VOLTAGE : 500VAC | INTERRUPTING RATING : 120KA | CONNECTION : KNIFE BLADE | CARTRIDGE : CERAMIC |  | SHAPE : SQUARE | STANDARDS : IEC 60269-2-1
9913058071 | R0936 | FUSE | FUSE: SLOW BLOW;160MA;250V;GLS;CLIP;CYL | FUSE: TYPE SLOW BLOW, AMPERAGE 160MA, VOLTAGE 250VAC, CONNECTION CLIP-IN, CARTRIDGE GLASS TUBE, SIZE 5MM DIA X 20MM LG, SHAPE CYLINDRICAL, SPECIAL FEATURES PACK OF 10 EA | TYPE : SLOW BLOW | AMPERAGE : 160MA | VOLTAGE : 250VAC |  | CONNECTION : CLIP-IN | CARTRIDGE : GLASS TUBE | SIZE : 5MM DIA X 20MM LG | SHAPE : CYLINDRICAL |  | SPECIAL FEATURES : PACK OF 10 EA
9900101700 | R0936 | FUSE | FUSE: FAST ACT;1A;250V;35A;GLS;5X20MM | FUSE: TYPE FAST ACTING, AMPERAGE 1A, VOLTAGE 250VAC, INTERRUPTING RATING 35A, CONNECTION CLIP-IN, CARTRIDGE GLASS TUBE, SIZE 5MM DIA X 20MM LG, SHAPE CYLINDRICAL, STANDARDS UL 248-14 | TYPE : FAST ACTING | AMPERAGE : 1A | VOLTAGE : 250VAC | INTERRUPTING RATING : 35A | CONNECTION : CLIP-IN | CARTRIDGE : GLASS TUBE | SIZE : 5MM DIA X 20MM LG | SHAPE : CYLINDRICAL | STANDARDS : UL 248-14
9900247939 | R0936 | FUSE | FUSE: FAST ACT;1A;600V;10KA;CERAMIC;CLIP | FUSE: TYPE FAST ACTING, AMPERAGE 1A, VOLTAGE 600VAC, INTERRUPTING RATING 10KA, CONNECTION CLIP-IN, CARTRIDGE CERAMIC, SIZE 10.1MM DIA X 35MMLG, SHAPE CYLINDRICAL | TYPE : FAST ACTING | AMPERAGE : 1A | VOLTAGE : 600VAC | INTERRUPTING RATING : 10KA | CONNECTION : CLIP-IN | CARTRIDGE : CERAMIC | SIZE : 10.1MM DIA X 35MMLG | SHAPE : CYLINDRICAL
9900100679 | R0936 | FUSE | FUSE: CL;250A;600V;100KA;CERAMIC;CYL | FUSE: TYPE CURRENT LIMITING, AMPERAGE 250A, VOLTAGE 600VAC/DC, INTERRUPTING RATING 100KA, CONNECTION BOLTED TAG , CARTRIDGE CERAMIC, SIZE 35.6MM DIA X 106MM LG, SHAPE CYLINDRICAL, SPECIAL FEATURES WITH INDICATOR | TYPE : CURRENT LIMITING | AMPERAGE : 250A | VOLTAGE : 600VAC/DC | INTERRUPTING RATING : 100KA | CONNECTION : BOLTED TAG | CARTRIDGE : CERAMIC | SIZE : 35.6MM DIA X 106MM LG | SHAPE : CYLINDRICAL |  | SPECIAL FEATURES : WITH INDICATOR
3694020143 | R0936 | FUSE | FUSE: FAST ACT;15A;220V;GLS;CLIP;5X30MM | FUSE: TYPE FAST ACTING, AMPERAGE 15A, VOLTAGE 220VAC, CONNECTION CLIP-IN, CARTRIDGE GLASS TUBE, SIZE 5MM DIA X 30MM LG, SHAPE CYLINDRICAL | TYPE : FAST ACTING | AMPERAGE : 15A | VOLTAGE : 220VAC |  | CONNECTION : CLIP-IN | CARTRIDGE : GLASS TUBE | SIZE : 5MM DIA X 30MM LG | SHAPE : CYLINDRICAL
9900101715 | R0936 | FUSE | FUSE: HRC;2A;500V;100KA;CERAMIC;10X38MM | FUSE: TYPE HIGH RUPTURE CAPACITY (HRC), AMPERAGE 2A, VOLTAGE 500VAC, INTERRUPTING RATING 100KA, CONNECTION CLIP-IN, CARTRIDGE CERAMIC, SIZE 10MM DIA X 38MM LG, SHAPE CYLINDRICAL, STANDARDS IEC 60269, GG | TYPE : HIGH RUPTURE CAPACITY (HRC) | AMPERAGE : 2A | VOLTAGE : 500VAC | INTERRUPTING RATING : 100KA | CONNECTION : CLIP-IN | CARTRIDGE : CERAMIC | SIZE : 10MM DIA X 38MM LG | SHAPE : CYLINDRICAL | STANDARDS : IEC 60269, GG
9900104429 | R0936 | FUSE | FUSE: ALARM;1.3A;220V;2.5KA;PLUG;RECT | FUSE: TYPE ALARM, AMPERAGE 1.3A, VOLTAGE 220VAC/250VDC, INTERRUPTING RATING 2.5/1.5KA, CONNECTION PLUG-IN, SIZE 32 X 10 X 35MM, SHAPE RECTANGULAR | TYPE : ALARM | AMPERAGE : 1.3A | VOLTAGE : 220VAC/250VDC | INTERRUPTING RATING : 2.5/1.5KA | CONNECTION : PLUG-IN |  | SIZE : 32 X 10 X 35MM | SHAPE : RECTANGULAR
9900104397 | R0936 | FUSE | FUSE: SEMIC;800A;250V;200KA;CERAMIC;BOLT | FUSE: TYPE SEMICONDUCTOR, AMPERAGE 800A, VOLTAGE 250VAC, INTERRUPTING RATING 200KA, CONNECTION BOLTED TAG, CARTRIDGE CERAMIC, SIZE 50.8MM DIA X 97.5MM LG, SHAPE CYLINDRICAL, STANDARDS CSA/UL | TYPE : SEMICONDUCTOR | AMPERAGE : 800A | VOLTAGE : 250VAC | INTERRUPTING RATING : 200KA | CONNECTION : BOLTED TAG | CARTRIDGE : CERAMIC | SIZE : 50.8MM DIA X 97.5MM LG | SHAPE : CYLINDRICAL | STANDARDS : CSA/UL
9903027550 | R0936 | FUSE | FUSE: AMP-TRAP;200A;7.2KV;50KA;CERAMIC | FUSE: TYPE AMP-TRAP, AMPERAGE 200A, VOLTAGE 7.2KV, INTERRUPTING RATING 50KA, CONNECTION BOLTED TAG, CARTRIDGE CERAMIC, SIZE 76.2MM, SHAPE CYLINDRICAL, STANDARDS ANSI C37.46, SPECIAL FEATURES MEDIUM VOLTAGE | TYPE : AMP-TRAP | AMPERAGE : 200A | VOLTAGE : 7.2KV | INTERRUPTING RATING : 50KA | CONNECTION : BOLTED TAG | CARTRIDGE : CERAMIC | SIZE : 76.2MM | SHAPE : CYLINDRICAL | STANDARDS : ANSI C37.46 | SPECIAL FEATURES : MEDIUM VOLTAGE
9900248464 | R0936 | FUSE | FUSE: HRC;35A;500V;120KA;CERAMIC;KNIFE | FUSE: TYPE HIGH RUPTURE CAPACITY (HRC), AMPERAGE 35A, VOLTAGE 500VAC, INTERRUPTING RATING 120KA, CONNECTION KNIFE BLADE, CARTRIDGE CERAMIC, SHAPE SQUARE, STANDARDS IEC 60269-2-1, SPECIAL FEATURES NH00 | TYPE : HIGH RUPTURE CAPACITY (HRC) | AMPERAGE : 35A | VOLTAGE : 500VAC | INTERRUPTING RATING : 120KA | CONNECTION : KNIFE BLADE | CARTRIDGE : CERAMIC |  | SHAPE : SQUARE | STANDARDS : IEC 60269-2-1 | SPECIAL FEATURES : NH00
9913056771 | R0936 | FUSE | FUSE: SLOW BLOW;0.5A;250V;10KA;GLS;CLIP | FUSE: TYPE SLOW BLOW, AMPERAGE 0.5A, VOLTAGE 250VAC, INTERRUPTING RATING 10KA, CONNECTION CLIP-IN, CARTRIDGE GLASS TUBE, SIZE 5MM DIA X 20MM LG, SHAPE CYLINDRICAL | TYPE : SLOW BLOW | AMPERAGE : 0.5A | VOLTAGE : 250VAC | INTERRUPTING RATING : 10KA | CONNECTION : CLIP-IN | CARTRIDGE : GLASS TUBE | SIZE : 5MM DIA X 20MM LG | SHAPE : CYLINDRICAL
9903015604 | R0936 | FUSE | FUSE: FAST ACT;5A;500V;50KA;CLIP;6X31MM | FUSE: TYPE FAST ACTING, AMPERAGE 5A, VOLTAGE 500VAC/DC, INTERRUPTING RATING 50KA/20KA, CONNECTION CLIP-IN, CARTRIDGE CERAMIC, SIZE 6.35MM DIA X 31.75MM LG, SHAPE CYLINDRICAL | TYPE : FAST ACTING | AMPERAGE : 5A | VOLTAGE : 500VAC/DC | INTERRUPTING RATING : 50KA/20KA | CONNECTION : CLIP-IN | CARTRIDGE : CERAMIC | SIZE : 6.35MM DIA X 31.75MM LG | SHAPE : CYLINDRICAL
9900101688 | R0936 | FUSE | FUSE: TIME DELAY;2A;500V;40KA;CERAMIC | FUSE: TYPE TIME DELAY, AMPERAGE 2A, VOLTAGE 500VAC, INTERRUPTING RATING 40KA, CONNECTION SCREW CAP, CARTRIDGE CERAMIC, SHAPE BOTTLE, STANDARDS IEC 60947-2 | TYPE : TIME DELAY | AMPERAGE : 2A | VOLTAGE : 500VAC | INTERRUPTING RATING : 40KA | CONNECTION : SCREW CAP | CARTRIDGE : CERAMIC |  | SHAPE : BOTTLE | STANDARDS : IEC 60947-2
7079020323 | R0936 | FUSE | FUSE: CL;5A;600V;100KA;CERAMIC;SCRW;BTL | FUSE: TYPE CURRENT LIMITING, AMPERAGE 5A, VOLTAGE 600VAC/DC, INTERRUPTING RATING 100KA, CONNECTION SCREW CAP, CARTRIDGE CERAMIC, SIZE 13MM DIA X 50MM LG, SHAPE BOTTLE | TYPE : CURRENT LIMITING | AMPERAGE : 5A | VOLTAGE : 600VAC/DC | INTERRUPTING RATING : 100KA | CONNECTION : SCREW CAP | CARTRIDGE : CERAMIC | SIZE : 13MM DIA X 50MM LG | SHAPE : BOTTLE
9900247934 | R0936 | FUSE | FUSE: TIME LIMIT;8A;500V;1.5KA;CERAMIC | FUSE: TYPE TIME LIMIT, AMPERAGE 8A, VOLTAGE 500VAC, INTERRUPTING RATING 1.5KA, CONNECTION CLIP-IN, CARTRIDGE CERAMIC, SIZE 6.35MM DIA X 31.75MM LG, SHAPE CYLINDRICAL | TYPE : TIME LIMIT | AMPERAGE : 8A | VOLTAGE : 500VAC | INTERRUPTING RATING : 1.5KA | CONNECTION : CLIP-IN | CARTRIDGE : CERAMIC | SIZE : 6.35MM DIA X 31.75MM LG | SHAPE : CYLINDRICAL
9900253068 | R0936 | FUSE | FUSE: FAST ACT;2A;250V;100A;GLS;6X31MM | FUSE: TYPE FAST ACTING, AMPERAGE 2A, VOLTAGE 250VAC, INTERRUPTING RATING 100A, CONNECTION CLIP-IN, CARTRIDGE GLASS TUBE, SIZE 6.35MM DIA X 31.75MM LG, SHAPE CYLINDRICAL, STANDARDS UL 248-14 | TYPE : FAST ACTING | AMPERAGE : 2A | VOLTAGE : 250VAC | INTERRUPTING RATING : 100A | CONNECTION : CLIP-IN | CARTRIDGE : GLASS TUBE | SIZE : 6.35MM DIA X 31.75MM LG | SHAPE : CYLINDRICAL | STANDARDS : UL 248-14
9900101704 | R0936 | FUSE | FUSE: FAST ACT;4A;125V;10KA;GLS;5X20MM | FUSE: TYPE FAST ACTING, AMPERAGE 4A, VOLTAGE 125VAC, INTERRUPTING RATING 10KA, CONNECTION CLIP-IN, CARTRIDGE GLASS TUBE, SIZE 5MM DIA X 20MM LG, SHAPE CYLINDRICAL, STANDARDS UL 248-14 | TYPE : FAST ACTING | AMPERAGE : 4A | VOLTAGE : 125VAC | INTERRUPTING RATING : 10KA | CONNECTION : CLIP-IN | CARTRIDGE : GLASS TUBE | SIZE : 5MM DIA X 20MM LG | SHAPE : CYLINDRICAL | STANDARDS : UL 248-14
9900236403 | R0936 | FUSE | FUSE: HRC;250A;7.2KV;BRINE PUMP | FUSE: TYPE HIGH RUPTURE CAPACITY (HRC), AMPERAGE 250A, VOLTAGE 7.2KV, USAGE DESIGN BRINE PUMP | TYPE : HIGH RUPTURE CAPACITY (HRC) | AMPERAGE : 250A | VOLTAGE : 7.2KV | [7 empty] | USAGE DESIGN : BRINE PUMP
9900210169 | R0936 | FUSE | FUSE: FAST ACT;5A;600VAC;100KA;CERAMIC | FUSE: TYPE FAST ACTING, LIMITRON, AMPERAGE 5A, VOLTAGE 600VAC, INTERRUPTING RATING 100KA, CONNECTION CLIP-IN, CARTRIDGE CERAMIC, SIZE 10.3MM DIA X 38.1MM LG, SHAPE CYLINDRICAL | TYPE : FAST ACTING, LIMITRON | AMPERAGE : 5A | VOLTAGE : 600VAC | INTERRUPTING RATING : 100KA | CONNECTION : CLIP-IN | CARTRIDGE : CERAMIC | SIZE : 10.3MM DIA X 38.1MM LG | SHAPE : CYLINDRICAL
9900238954 | R0936 | FUSE | FUSE: HRC;2A;500V;120KA;CERAMIC;10X38MM | FUSE: TYPE HIGH RUPTURE CAPACITY (HRC), AMPERAGE 2A, VOLTAGE 500VAC, INTERRUPTING RATING 120KA, CONNECTION CLIP-IN, CARTRIDGE CERAMIC, SIZE 10MM DIA X 38MM LG, SHAPE CYLINDRICAL, STANDARDS IEC 60269-2-1, GG | TYPE : HIGH RUPTURE CAPACITY (HRC) | AMPERAGE : 2A | VOLTAGE : 500VAC | INTERRUPTING RATING : 120KA | CONNECTION : CLIP-IN | CARTRIDGE : CERAMIC | SIZE : 10MM DIA X 38MM LG | SHAPE : CYLINDRICAL | STANDARDS : IEC 60269-2-1, GG
9900222515 | R0936 | FUSE | FUSE: HRC;50A;660V;120KA;CERAMIC;RECT;GG | FUSE: TYPE HIGH RUPTURE CAPACITY (HRC), AMPERAGE 50A, VOLTAGE 660VAC, INTERRUPTING RATING 120KA, CONNECTION KNIFE BLADE, CARTRIDGE CERAMIC, SHAPE RECTANGULAR, STANDARDS IEC269, VDE0636, GG | TYPE : HIGH RUPTURE CAPACITY (HRC) | AMPERAGE : 50A | VOLTAGE : 660VAC | INTERRUPTING RATING : 120KA | CONNECTION : KNIFE BLADE | CARTRIDGE : CERAMIC |  | SHAPE : RECTANGULAR | STANDARDS : IEC269, VDE0636, GG
9900247937 | R0936 | FUSE | FUSE: HRC;63A;660V;120KA;CERAMIC;RECT;GG | FUSE: TYPE HIGH RUPTURE CAPACITY (HRC), AMPERAGE 63A, VOLTAGE 660VAC, INTERRUPTING RATING 120KA, CONNECTION KNIFE BLADE, CARTRIDGE CERAMIC, SHAPE RECTANGULAR, STANDARDS IEC269, VDE0636, GG | TYPE : HIGH RUPTURE CAPACITY (HRC) | AMPERAGE : 63A | VOLTAGE : 660VAC | INTERRUPTING RATING : 120KA | CONNECTION : KNIFE BLADE | CARTRIDGE : CERAMIC |  | SHAPE : RECTANGULAR | STANDARDS : IEC269, VDE0636, GG
9903016037 | R0936 | FUSE | FUSE: FAST ACT;30A;600V;200KA;CLIP;CL J | FUSE: TYPE FAST ACTING, AMPERAGE 30A, VOLTAGE 600VAC, INTERRUPTING RATING 200KA, CONNECTION CLIP-IN, CARTRIDGE MELAMINE, SHAPE CYLINDRICAL, STANDARDS CLASS J | TYPE : FAST ACTING | AMPERAGE : 30A | VOLTAGE : 600VAC | INTERRUPTING RATING : 200KA | CONNECTION : CLIP-IN | CARTRIDGE : MELAMINE |  | SHAPE : CYLINDRICAL | STANDARDS : CLASS J
9900239383 | R0936 | FUSE | FUSE: 100A;PLUG;TUBULAR;DINMOUNTING | FUSE: TYPE INSERT 3GD1, AMPERAGE 100A, INTERRUPTING RATING 7.2KV, CONNECTION PLUG-IN, SHAPE TUBULAR, SPECIAL FEATURES DIN MOUNTING | TYPE : INSERT 3GD1 | AMPERAGE : 100A |  | INTERRUPTING RATING : 7.2KV | CONNECTION : PLUG-IN |  |  | SHAPE : TUBULAR |  | SPECIAL FEATURES : DIN MOUNTING
7080101371 | R0936 | FUSE | FUSE: CL;1A;600V;100KA;CERAMIC;CAP+BASE | FUSE: TYPE CURRENT LIMITING, AMPERAGE 1A, VOLTAGE 600VAC/DC, INTERRUPTING RATING 100KA, CONNECTION SCREW CAP, CARTRIDGE CERAMIC, SIZE 13MM DIA X 50MM LG, SHAPE BOTTLE, SPECIAL FEATURES C/W CAP PA30 & BASE AFA30 | TYPE : CURRENT LIMITING | AMPERAGE : 1A | VOLTAGE : 600VAC/DC | INTERRUPTING RATING : 100KA | CONNECTION : SCREW CAP | CARTRIDGE : CERAMIC | SIZE : 13MM DIA X 50MM LG | SHAPE : BOTTLE |  | SPECIAL FEATURES : C/W CAP PA30 & BASE AFA30
7080100611 | R0936 | FUSE | FUSE: CL;1A;600V;100KA;CERAMIC;CAP+BASE | FUSE: TYPE CURRENT LIMITING, AMPERAGE 1A, VOLTAGE 600VAC/DC, INTERRUPTING RATING 100KA, CONNECTION SCREW CAP, CARTRIDGE CERAMIC, SIZE 13MM DIA X 50MM LG, SHAPE BOTTLE, SPECIAL FEATURES C/W CAP PA30 & BASE AFA30 | TYPE : CURRENT LIMITING | AMPERAGE : 1A | VOLTAGE : 600VAC/DC | INTERRUPTING RATING : 100KA | CONNECTION : SCREW CAP | CARTRIDGE : CERAMIC | SIZE : 13MM DIA X 50MM LG | SHAPE : BOTTLE |  | SPECIAL FEATURES : C/W CAP PA30 & BASE AFA30
7080100591 | R0936 | FUSE | FUSE: CL;15A;600V;100KA;CERAMIC;CAP+BASE | FUSE: TYPE CURRENT LIMITING, AMPERAGE 15A, VOLTAGE 600VAC/DC, INTERRUPTING RATING 100KA, CONNECTION SCREW CAP, CARTRIDGE CERAMIC, SIZE 13MM DIA X 50MM LG, SHAPE BOTTLE, SPECIAL FEATURES C/W CAP PA30 & BASE AFA30 | TYPE : CURRENT LIMITING | AMPERAGE : 15A | VOLTAGE : 600VAC/DC | INTERRUPTING RATING : 100KA | CONNECTION : SCREW CAP | CARTRIDGE : CERAMIC | SIZE : 13MM DIA X 50MM LG | SHAPE : BOTTLE |  | SPECIAL FEATURES : C/W CAP PA30 & BASE AFA30
9900239808 | R0936 | FUSE | FUSE: AUX;2A;500V;CERAMIC;CLIP;CYL;GG/GL | FUSE: TYPE AUXILLIARY, AMPERAGE 2A, VOLTAGE 500VAC, CONNECTION CLIP-IN, CARTRIDGE CERAMIC, SIZE 10MM DIA X 38MM LG, SHAPE CYLINDRICAL, STANDARDS GG/GL | TYPE : AUXILLIARY | AMPERAGE : 2A | VOLTAGE : 500VAC |  | CONNECTION : CLIP-IN | CARTRIDGE : CERAMIC | SIZE : 10MM DIA X 38MM LG | SHAPE : CYLINDRICAL | STANDARDS : GG/GL
9900239872 | R0936 | FUSE | FUSE: CONTROL;4A | FUSE: TYPE CONTROL, AMPERAGE 4A, USAGE DESIGN MOLDED CASE CIRCUIT | TYPE : CONTROL | AMPERAGE : 4A | [8 empty] | USAGE DESIGN : MOLDED CASE CIRCUIT
9900251456 | R0936 | FUSE | FUSE: 3A;271081001 | FUSE: AMPERAGE 3A, USAGE DESIGN SAMPLE SYSTEM POWER SUPPLY, EQUIPMENT NAME MOISTURE ANALYZER, EQUIPMENT TYPE/MODEL 3050-OLV, EQUIPMENT SERIAL NUMBER 305A593, ADDITIONAL EQUIPMENT DATA AT-3100, MANUFACTURER AMETEK, MANUFACTURER REFERENCE 271081001 |  | AMPERAGE : 3A | [8 empty] | USAGE DESIGN : SAMPLE SYSTEM POWER SUPPLY | EQUIPMENT NAME : MOISTURE ANALYZER | EQUIPMENT TYPE/MODEL : 3050-OLV | EQUIPMENT SERIAL NUMBER : 305A593 | ADDITIONAL EQUIPMENT DATA : AT-3100 | MANUFACTURER : AMETEK | MANUFACTURER REFERENCE : 271081001
9903015603 | R0936 | FUSE | FUSE: UPS/INTER;UPS SYSTEM;220011677 | FUSE: TYPE UPS/INTERFACE EAA, VOLTAGE 220VDC, SPECIAL FEATURES W-O, T1-12, EQUIPMENT NAME UPS SYSTEM, EQUIPMENT TYPE/MODEL PEW-1050-220/220-EAN, MANUFACTURER GUTOR, MANUFACTURER REFERENCE ORDER NO.220011677, 0P9910 | TYPE : UPS/INTERFACE EAA |  | VOLTAGE : 220VDC | [6 empty] | SPECIAL FEATURES : W-O, T1-12 |  | EQUIPMENT NAME : UPS SYSTEM | EQUIPMENT TYPE/MODEL : PEW-1050-220/220-EAN |  |  | MANUFACTURER : GUTOR | MANUFACTURER REFERENCE : ORDER NO.220011677, 0P9910
6533010151 | R0936 | FUSE | FUSE: HRC;32A;20KA;CERAMIC;FERR;10X38MM | FUSE: TYPE HIGH RUPTURE CAPACITY (HRC), AMPERAGE 32A, VOLTAGE 400VAC, INTERRUPTING RATING 20KA, CONNECTION FERRULE, CARTRIDGE CERAMIC, SIZE 10MM DIA X 38MM LG, SHAPE TUBULAR | TYPE : HIGH RUPTURE CAPACITY (HRC) | AMPERAGE : 32A | VOLTAGE : 400VAC | INTERRUPTING RATING : 20KA | CONNECTION : FERRULE | CARTRIDGE : CERAMIC | SIZE : 10MM DIA X 38MM LG | SHAPE : TUBULAR
7079020123 | R0936 | FUSE | FUSE: ALARM;1.3A;220V;2.5KA;PLUG;RECT | FUSE: TYPE ALARM, AMPERAGE 1.3A, VOLTAGE 220VAC/250VDC, INTERRUPTING RATING 2.5/1.5KA, CONNECTION PLUG-IN, SIZE 32 X 10 X 35MM, SHAPE RECTANGULAR | TYPE : ALARM | AMPERAGE : 1.3A | VOLTAGE : 220VAC/250VDC | INTERRUPTING RATING : 2.5/1.5KA | CONNECTION : PLUG-IN |  | SIZE : 32 X 10 X 35MM | SHAPE : RECTANGULAR
7079020523 | R0936 | FUSE | FUSE: CL;10A;500V;50KA;CERAMIC;CYL;15X50 | FUSE: TYPE CURRENT LIMITING, AMPERAGE 10A, VOLTAGE 500VAC, INTERRUPTING RATING 50KA, CONNECTION CLIP-IN, CARTRIDGE CERAMIC, SIZE 15MM DIA X 50MM LG, SHAPE CYLINDRICAL | TYPE : CURRENT LIMITING | AMPERAGE : 10A | VOLTAGE : 500VAC | INTERRUPTING RATING : 50KA | CONNECTION : CLIP-IN | CARTRIDGE : CERAMIC | SIZE : 15MM DIA X 50MM LG | SHAPE : CYLINDRICAL
7079020543 | R0936 | FUSE | FUSE: CL;10A;500V;50KA;CERAMIC;CYL;15X50 | FUSE: TYPE CURRENT LIMITING, AMPERAGE 10A, VOLTAGE 500VAC, INTERRUPTING RATING 50KA, CONNECTION CLIP-IN, CARTRIDGE CERAMIC, SIZE 15MM DIA X 50MM LG, SHAPE CYLINDRICAL | TYPE : CURRENT LIMITING | AMPERAGE : 10A | VOLTAGE : 500VAC | INTERRUPTING RATING : 50KA | CONNECTION : CLIP-IN | CARTRIDGE : CERAMIC | SIZE : 15MM DIA X 50MM LG | SHAPE : CYLINDRICAL
7080100221 | R0936 | FUSE | FUSE: ALARM;15A;125V;1KA;PLUG;RECT | FUSE: TYPE ALARM, AMPERAGE 15A, VOLTAGE 125VAC/DC, INTERRUPTING RATING 1KA, CONNECTION PLUG-IN, SIZE 32 X 10 X 35MM, SHAPE RECTANGULAR | TYPE : ALARM | AMPERAGE : 15A | VOLTAGE : 125VAC/DC | INTERRUPTING RATING : 1KA | CONNECTION : PLUG-IN |  | SIZE : 32 X 10 X 35MM | SHAPE : RECTANGULAR
7079020103 | R0936 | FUSE | FUSE: CL;5A;600V;100KA;CERAMIC;SCRW;BTL | FUSE: TYPE CURRENT LIMITING, AMPERAGE 5A, VOLTAGE 600VAC/DC, INTERRUPTING RATING 100KA, CONNECTION SCREW CAP, CARTRIDGE CERAMIC, SIZE 13MM DIA X 50MM LG, SHAPE BOTTLE | TYPE : CURRENT LIMITING | AMPERAGE : 5A | VOLTAGE : 600VAC/DC | INTERRUPTING RATING : 100KA | CONNECTION : SCREW CAP | CARTRIDGE : CERAMIC | SIZE : 13MM DIA X 50MM LG | SHAPE : BOTTLE
7080101501 | R0936 | FUSE | FUSE: CL;15A;500V;50KA;CERAMIC;BASE FM1P | FUSE: TYPE CURRENT LIMITING, AMPERAGE 15A, VOLTAGE 500VAC, INTERRUPTING RATING 50KA, CONNECTION CLIP-IN, CARTRIDGE CERAMIC, SIZE 15MM DIA X 50MM LG, SHAPE CYLINDRICAL, SPECIAL FEATURES C/W FUSE BASE FM-1P | TYPE : CURRENT LIMITING | AMPERAGE : 15A | VOLTAGE : 500VAC | INTERRUPTING RATING : 50KA | CONNECTION : CLIP-IN | CARTRIDGE : CERAMIC | SIZE : 15MM DIA X 50MM LG | SHAPE : CYLINDRICAL |  | SPECIAL FEATURES : C/W FUSE BASE FM-1P
7079020823 | R0936 | FUSE | FUSE: CL;5A;12KV;40KA;CERAMIC;CLIP;CYL | FUSE: TYPE CURRENT LIMITING, AMPERAGE 5A, VOLTAGE 12KV, INTERRUPTING RATING 40KA, CONNECTION CLIP-IN, CARTRIDGE CERAMIC, SIZE 56MM DIA X 262MM LG, SHAPE CYLINDRICAL, SPECIAL FEATURES BACK-UP FUSE | TYPE : CURRENT LIMITING | AMPERAGE : 5A | VOLTAGE : 12KV | INTERRUPTING RATING : 40KA | CONNECTION : CLIP-IN | CARTRIDGE : CERAMIC | SIZE : 56MM DIA X 262MM LG | SHAPE : CYLINDRICAL |  | SPECIAL FEATURES : BACK-UP FUSE
7080102051 | R0936 | FUSE | FUSE: HRC;10A;3.6/7.2KV;50KA;CERAMIC;CYL | FUSE: TYPE HIGH RUPTURE CAPACITY (HRC), AMPERAGE 10A, VOLTAGE 3.6/7.2KV, INTERRUPTING RATING 50KA, CONNECTION CLIP-IN, CARTRIDGE CERAMIC, SIZE 65MM DIA X 192MM LG, SHAPE CYLINDRICAL, STANDARDS IEC 60282-1 | TYPE : HIGH RUPTURE CAPACITY (HRC) | AMPERAGE : 10A | VOLTAGE : 3.6/7.2KV | INTERRUPTING RATING : 50KA | CONNECTION : CLIP-IN | CARTRIDGE : CERAMIC | SIZE : 65MM DIA X 192MM LG | SHAPE : CYLINDRICAL | STANDARDS : IEC 60282-1
7080100521 | R0936 | FUSE | FUSE: ALARM;2A;220V;2.5KA;PLUG;RECT | FUSE: TYPE ALARM, AMPERAGE 2A, VOLTAGE 220VAC/250VDC, INTERRUPTING RATING 2.5/1.5KA, CONNECTION PLUG-IN, SIZE 32 X 10 X 35MM, SHAPE RECTANGULAR | TYPE : ALARM | AMPERAGE : 2A | VOLTAGE : 220VAC/250VDC | INTERRUPTING RATING : 2.5/1.5KA | CONNECTION : PLUG-IN |  | SIZE : 32 X 10 X 35MM | SHAPE : RECTANGULAR
7080100181 | R0936 | FUSE | FUSE: CL;30A;600V;100KA;CERAMIC;SCRW;BTL | FUSE: TYPE CURRENT LIMITING, AMPERAGE 30A, VOLTAGE 600VAC/DC, INTERRUPTING RATING 100KA, CONNECTION SCREW CAP, CARTRIDGE CERAMIC, SIZE 13MM DIA X 50MM LG, SHAPE BOTTLE | TYPE : CURRENT LIMITING | AMPERAGE : 30A | VOLTAGE : 600VAC/DC | INTERRUPTING RATING : 100KA | CONNECTION : SCREW CAP | CARTRIDGE : CERAMIC | SIZE : 13MM DIA X 50MM LG | SHAPE : BOTTLE
7080102101 | R0936 | FUSE | FUSE: ALARM;2A;125V;100A;PLUG;RECT | FUSE: TYPE ALARM, AMPERAGE 2A, VOLTAGE 125VAC/DC, INTERRUPTING RATING 100A, CONNECTION PLUG-IN, SIZE 17.2 X 5.5 X 19MM, SHAPE RECTANGULAR | TYPE : ALARM | AMPERAGE : 2A | VOLTAGE : 125VAC/DC | INTERRUPTING RATING : 100A | CONNECTION : PLUG-IN |  | SIZE : 17.2 X 5.5 X 19MM | SHAPE : RECTANGULAR
7080100241 | R0936 | FUSE | FUSE: ALARM;1.3A;220V;2.5KA;PLUG;RECT | FUSE: TYPE ALARM, AMPERAGE 1.3A, VOLTAGE 220VAC/250VDC, INTERRUPTING RATING 2.5/1.5KA, CONNECTION PLUG-IN, SIZE 32 X 10 X 35MM, SHAPE RECTANGULAR | TYPE : ALARM | AMPERAGE : 1.3A | VOLTAGE : 220VAC/250VDC | INTERRUPTING RATING : 2.5/1.5KA | CONNECTION : PLUG-IN |  | SIZE : 32 X 10 X 35MM | SHAPE : RECTANGULAR
7079020803 | R0936 | FUSE | FUSE: CL;15A;600V;100KA;CERAMIC;SCRW;BTL | FUSE: TYPE CURRENT LIMITING, AMPERAGE 15A, VOLTAGE 600VAC/DC, INTERRUPTING RATING 100KA, CONNECTION SCREW CAP, CARTRIDGE CERAMIC, SIZE 13MM DIA X 50MM LG, SHAPE BOTTLE | TYPE : CURRENT LIMITING | AMPERAGE : 15A | VOLTAGE : 600VAC/DC | INTERRUPTING RATING : 100KA | CONNECTION : SCREW CAP | CARTRIDGE : CERAMIC | SIZE : 13MM DIA X 50MM LG | SHAPE : BOTTLE
7079020363 | R0936 | FUSE | FUSE: CL;15A;500V;50KA;CERAMIC;CYL;15X50 | FUSE: TYPE CURRENT LIMITING, AMPERAGE 15A, VOLTAGE 500VAC, INTERRUPTING RATING 50KA, CONNECTION CLIP-IN, CARTRIDGE CERAMIC, SIZE 15MM DIA X 50MM LG, SHAPE CYLINDRICAL | TYPE : CURRENT LIMITING | AMPERAGE : 15A | VOLTAGE : 500VAC | INTERRUPTING RATING : 50KA | CONNECTION : CLIP-IN | CARTRIDGE : CERAMIC | SIZE : 15MM DIA X 50MM LG | SHAPE : CYLINDRICAL
7080100971 | R0936 | FUSE | FUSE: HRC;10A;3.6/7.2KV;50KA;CERAMIC;CYL | FUSE: TYPE HIGH RUPTURE CAPACITY (HRC), AMPERAGE 10A, VOLTAGE 3.6/7.2KV, INTERRUPTING RATING 50KA, CONNECTION CLIP-IN, CARTRIDGE CERAMIC, SIZE 65MM DIA X 192MM LG, SHAPE CYLINDRICAL, STANDARDS IEC 60282-1 | TYPE : HIGH RUPTURE CAPACITY (HRC) | AMPERAGE : 10A | VOLTAGE : 3.6/7.2KV | INTERRUPTING RATING : 50KA | CONNECTION : CLIP-IN | CARTRIDGE : CERAMIC | SIZE : 65MM DIA X 192MM LG | SHAPE : CYLINDRICAL | STANDARDS : IEC 60282-1
7079020763 | R0936 | FUSE | FUSE: CL;15A;500V;50KA;CERAMIC;CYL;15X50 | FUSE: TYPE CURRENT LIMITING, AMPERAGE 15A, VOLTAGE 500VAC, INTERRUPTING RATING 50KA, CONNECTION CLIP-IN, CARTRIDGE CERAMIC, SIZE 15MM DIA X 50MM LG, SHAPE CYLINDRICAL | TYPE : CURRENT LIMITING | AMPERAGE : 15A | VOLTAGE : 500VAC | INTERRUPTING RATING : 50KA | CONNECTION : CLIP-IN | CARTRIDGE : CERAMIC | SIZE : 15MM DIA X 50MM LG | SHAPE : CYLINDRICAL
7079020143 | R0936 | FUSE | FUSE: CL;15A;600V;100KA;CERAMIC;SCRW;BTL | FUSE: TYPE CURRENT LIMITING, AMPERAGE 15A, VOLTAGE 600VAC/DC, INTERRUPTING RATING 100KA, CONNECTION SCREW CAP, CARTRIDGE CERAMIC, SIZE 13MM DIA X 50MM LG, SHAPE BOTTLE | TYPE : CURRENT LIMITING | AMPERAGE : 15A | VOLTAGE : 600VAC/DC | INTERRUPTING RATING : 100KA | CONNECTION : SCREW CAP | CARTRIDGE : CERAMIC | SIZE : 13MM DIA X 50MM LG | SHAPE : BOTTLE
7079020463 | R0936 | FUSE | FUSE: CL;1A;500V;20KA;CERAMIC;CLIP;CYL | FUSE: TYPE CURRENT LIMITING, AMPERAGE 1A, VOLTAGE 500VAC, INTERRUPTING RATING 20KA, CONNECTION CLIP-IN, CARTRIDGE CERAMIC, SIZE 14MM DIA X 50MM LG, SHAPE CYLINDRICAL | TYPE : CURRENT LIMITING | AMPERAGE : 1A | VOLTAGE : 500VAC | INTERRUPTING RATING : 20KA | CONNECTION : CLIP-IN | CARTRIDGE : CERAMIC | SIZE : 14MM DIA X 50MM LG | SHAPE : CYLINDRICAL
7080101621 | R0936 | FUSE | FUSE: CL;30A;500V;50KA;CERAMIC;CLIP;CYL | FUSE: TYPE CURRENT LIMITING, AMPERAGE 30A, VOLTAGE 500VAC, INTERRUPTING RATING 50KA, CONNECTION CLIP-IN, CARTRIDGE CERAMIC, SIZE 15MM DIA X 50MM LG, SHAPE CYLINDRICAL | TYPE : CURRENT LIMITING | AMPERAGE : 30A | VOLTAGE : 500VAC | INTERRUPTING RATING : 50KA | CONNECTION : CLIP-IN | CARTRIDGE : CERAMIC | SIZE : 15MM DIA X 50MM LG | SHAPE : CYLINDRICAL
7079020723 | R0936 | FUSE | FUSE: CL;10A;500V;50KA;CERAMIC;CYL;15X50 | FUSE: TYPE CURRENT LIMITING, AMPERAGE 10A, VOLTAGE 500VAC, INTERRUPTING RATING 50KA, CONNECTION CLIP-IN, CARTRIDGE CERAMIC, SIZE 15MM DIA X 50MM LG, SHAPE CYLINDRICAL | TYPE : CURRENT LIMITING | AMPERAGE : 10A | VOLTAGE : 500VAC | INTERRUPTING RATING : 50KA | CONNECTION : CLIP-IN | CARTRIDGE : CERAMIC | SIZE : 15MM DIA X 50MM LG | SHAPE : CYLINDRICAL
7080100411 | R0936 | FUSE | FUSE: CL;10A;500V;50KA;CERAMIC;CYL;15X50 | FUSE: TYPE CURRENT LIMITING, AMPERAGE 10A, VOLTAGE 500VAC, INTERRUPTING RATING 50KA, CONNECTION CLIP-IN, CARTRIDGE CERAMIC, SIZE 15MM DIA X 50MM LG, SHAPE CYLINDRICAL | TYPE : CURRENT LIMITING | AMPERAGE : 10A | VOLTAGE : 500VAC | INTERRUPTING RATING : 50KA | CONNECTION : CLIP-IN | CARTRIDGE : CERAMIC | SIZE : 15MM DIA X 50MM LG | SHAPE : CYLINDRICAL
7079020743 | R0936 | FUSE | FUSE: CL;10A;415V;80KA;CERAMIC;KNIFE;GG | FUSE: TYPE CURRENT LIMITING, AMPERAGE 10A, VOLTAGE 415VAC, INTERRUPTING RATING 80KA, CONNECTION KNIFE BLADE, CARTRIDGE CERAMIC, SIZE 14.5MM DIA X 62MM LG, SHAPE CYLINDRICAL, STANDARDS BS 88, GG | TYPE : CURRENT LIMITING | AMPERAGE : 10A | VOLTAGE : 415VAC | INTERRUPTING RATING : 80KA | CONNECTION : KNIFE BLADE | CARTRIDGE : CERAMIC | SIZE : 14.5MM DIA X 62MM LG | SHAPE : CYLINDRICAL | STANDARDS : BS 88, GG
7079020553 | R0936 | FUSE | FUSE: CL;2A;415V;80KA;CERAMIC;KNIFE;GG | FUSE: TYPE CURRENT LIMITING, AMPERAGE 2A, VOLTAGE 415VAC, INTERRUPTING RATING 80KA, CONNECTION KNIFE BLADE, CARTRIDGE CERAMIC, SIZE 14.5MM DIA X 62MM LG, SHAPE CYLINDRICAL, STANDARDS BS 88, GG | TYPE : CURRENT LIMITING | AMPERAGE : 2A | VOLTAGE : 415VAC | INTERRUPTING RATING : 80KA | CONNECTION : KNIFE BLADE | CARTRIDGE : CERAMIC | SIZE : 14.5MM DIA X 62MM LG | SHAPE : CYLINDRICAL | STANDARDS : BS 88, GG
7080100281 | R0936 | FUSE | FUSE: ALARM;3A;220V;2.5KA;PLUG;RECT | FUSE: TYPE ALARM, AMPERAGE 3A, VOLTAGE 220VAC/250VDC, INTERRUPTING RATING 2.5/1.5KA, CONNECTION PLUG-IN, SIZE 32 X 10 X 35MM, SHAPE RECTANGULAR | TYPE : ALARM | AMPERAGE : 3A | VOLTAGE : 220VAC/250VDC | INTERRUPTING RATING : 2.5/1.5KA | CONNECTION : PLUG-IN |  | SIZE : 32 X 10 X 35MM | SHAPE : RECTANGULAR
7080102041 | R0936 | FUSE | FUSE: CL;71A;12KV;40KA;CERAMIC;CLIP;OIL | FUSE: TYPE CURRENT LIMITING, AMPERAGE 71A, VOLTAGE 12KV, INTERRUPTING RATING 40KA, CONNECTION CLIP-IN, CARTRIDGE CERAMIC, SIZE 63.5MM DIA X 254MM LG, SHAPE CYLINDRICAL, STANDARDS IEC 60282-1/BS 2692-1, SPECIAL FEATURES OIL-TIGH FUSE | TYPE : CURRENT LIMITING | AMPERAGE : 71A | VOLTAGE : 12KV | INTERRUPTING RATING : 40KA | CONNECTION : CLIP-IN | CARTRIDGE : CERAMIC | SIZE : 63.5MM DIA X 254MM LG | SHAPE : CYLINDRICAL | STANDARDS : IEC 60282-1/BS 2692-1 | SPECIAL FEATURES : OIL-TIGH FUSE
7080102031 | R0936 | FUSE | FUSE: HRC;63A;3.6/7.2KV;50KA;CERAMIC;CYL | FUSE: TYPE HIGH RUPTURE CAPACITY (HRC), AMPERAGE 63A, VOLTAGE 3.6/7.2KV, INTERRUPTING RATING 50KA, CONNECTION CLIP-IN, CARTRIDGE CERAMIC, SIZE 65MM DIA X 292MM LG, SHAPE CYLINDRICAL, STANDARDS IEC 60282-1 | TYPE : HIGH RUPTURE CAPACITY (HRC) | AMPERAGE : 63A | VOLTAGE : 3.6/7.2KV | INTERRUPTING RATING : 50KA | CONNECTION : CLIP-IN | CARTRIDGE : CERAMIC | SIZE : 65MM DIA X 292MM LG | SHAPE : CYLINDRICAL | STANDARDS : IEC 60282-1
7080100401 | R0936 | FUSE | FUSE: CL;3A;600V;100KA;CERAMIC;SCRW;BTL | FUSE: TYPE CURRENT LIMITING, AMPERAGE 3A, VOLTAGE 600VAC/DC, INTERRUPTING RATING 100KA, CONNECTION SCREW CAP, CARTRIDGE CERAMIC, SIZE 13MM DIA X 50MM LG, SHAPE BOTTLE | TYPE : CURRENT LIMITING | AMPERAGE : 3A | VOLTAGE : 600VAC/DC | INTERRUPTING RATING : 100KA | CONNECTION : SCREW CAP | CARTRIDGE : CERAMIC | SIZE : 13MM DIA X 50MM LG | SHAPE : BOTTLE
9913053933 | R0936 | FUSE | FUSE: CL;3A;600V;100KA;CERAMIC;SCRW;BTL | FUSE: TYPE CURRENT LIMITING, AMPERAGE 3A, VOLTAGE 600VAC/DC, INTERRUPTING RATING 100KA, CONNECTION SCREW CAP, CARTRIDGE CERAMIC, SIZE 13MM DIA X 50MM LG, SHAPE BOTTLE | TYPE : CURRENT LIMITING | AMPERAGE : 3A | VOLTAGE : 600VAC/DC | INTERRUPTING RATING : 100KA | CONNECTION : SCREW CAP | CARTRIDGE : CERAMIC | SIZE : 13MM DIA X 50MM LG | SHAPE : BOTTLE
7080101601 | R0936 | FUSE | FUSE: CL;25A;12KV;40KA;CERAMIC;CLIP;OIL | FUSE: TYPE CURRENT LIMITING, AMPERAGE 25A, VOLTAGE 12KV, INTERRUPTING RATING 40KA, CONNECTION CLIP-IN, CARTRIDGE CERAMIC, SIZE 63.5MM DIA X 254MM LG, SHAPE CYLINDRICAL, STANDARDS IEC 60282-1/BS 2692-1, SPECIAL FEATURES OIL-TIGH FUSE | TYPE : CURRENT LIMITING | AMPERAGE : 25A | VOLTAGE : 12KV | INTERRUPTING RATING : 40KA | CONNECTION : CLIP-IN | CARTRIDGE : CERAMIC | SIZE : 63.5MM DIA X 254MM LG | SHAPE : CYLINDRICAL | STANDARDS : IEC 60282-1/BS 2692-1 | SPECIAL FEATURES : OIL-TIGH FUSE
7080101591 | R0936 | FUSE | FUSE: CL;10A;500V;50KA;CERAMIC;CYL;15X50 | FUSE: TYPE CURRENT LIMITING, AMPERAGE 10A, VOLTAGE 500VAC, INTERRUPTING RATING 50KA, CONNECTION CLIP-IN, CARTRIDGE CERAMIC, SIZE 15MM DIA X 50MM LG, SHAPE CYLINDRICAL | TYPE : CURRENT LIMITING | AMPERAGE : 10A | VOLTAGE : 500VAC | INTERRUPTING RATING : 50KA | CONNECTION : CLIP-IN | CARTRIDGE : CERAMIC | SIZE : 15MM DIA X 50MM LG | SHAPE : CYLINDRICAL
7080102071 | R0936 | FUSE | FUSE: CL;71A;12KV;40KA;CERAMIC;CLIP;OIL | FUSE: TYPE CURRENT LIMITING, AMPERAGE 71A, VOLTAGE 12KV, INTERRUPTING RATING 40KA, CONNECTION CLIP-IN, CARTRIDGE CERAMIC, SIZE 63.5MM DIA X 254MM LG, SHAPE CYLINDRICAL, STANDARDS IEC 60282-1/BS 2692-1, SPECIAL FEATURES OIL-TIGH FUSE | TYPE : CURRENT LIMITING | AMPERAGE : 71A | VOLTAGE : 12KV | INTERRUPTING RATING : 40KA | CONNECTION : CLIP-IN | CARTRIDGE : CERAMIC | SIZE : 63.5MM DIA X 254MM LG | SHAPE : CYLINDRICAL | STANDARDS : IEC 60282-1/BS 2692-1 | SPECIAL FEATURES : OIL-TIGH FUSE
5920300011 | R0936 | FUSE | FUSE: CL;5A;CERAMIC;CLIP;TUBULAR | FUSE: TYPE CURRENT LIMITING, AMPERAGE 5A, VOLTAGE 250VDC/500VAC, CONNECTION CLIP-IN, CARTRIDGE CERAMIC, SHAPE TUBULAR | TYPE : CURRENT LIMITING | AMPERAGE : 5A | VOLTAGE : 250VDC/500VAC |  | CONNECTION : CLIP-IN | CARTRIDGE : CERAMIC |  | SHAPE : TUBULAR
3694020123 | R0936 | FUSE | FUSE: FAST ACT;10A;220V;GLS;CLIP;5X30MM | FUSE: TYPE FAST ACTING, AMPERAGE 10A, VOLTAGE 220VAC, CONNECTION CLIP-IN, CARTRIDGE GLASS TUBE, SIZE 5MM DIA X 30MM LG, SHAPE CYLINDRICAL | TYPE : FAST ACTING | AMPERAGE : 10A | VOLTAGE : 220VAC |  | CONNECTION : CLIP-IN | CARTRIDGE : GLASS TUBE | SIZE : 5MM DIA X 30MM LG | SHAPE : CYLINDRICAL
3694020103 | R0936 | FUSE | FUSE: FAST ACT;5A;220V;GLS;CLIP;5X30MM | FUSE: TYPE FAST ACTING, AMPERAGE 5A, VOLTAGE 220VAC, CONNECTION CLIP-IN, CARTRIDGE GLASS TUBE, SIZE 5MM DIA X 30MM LG, SHAPE CYLINDRICAL | TYPE : FAST ACTING | AMPERAGE : 5A | VOLTAGE : 220VAC |  | CONNECTION : CLIP-IN | CARTRIDGE : GLASS TUBE | SIZE : 5MM DIA X 30MM LG | SHAPE : CYLINDRICAL
7080101571 | R0936 | FUSE | FUSE: CL;15A;600V;100KA;CERAMIC;CAP+BASE | FUSE: TYPE CURRENT LIMITING, AMPERAGE 15A, VOLTAGE 600VAC/DC, INTERRUPTING RATING 100KA, CONNECTION SCREW CAP, CARTRIDGE CERAMIC, SIZE 13MM DIA X 50MM LG, SHAPE BOTTLE, SPECIAL FEATURES C/W CAP PA30 & BASE AFA30 | TYPE : CURRENT LIMITING | AMPERAGE : 15A | VOLTAGE : 600VAC/DC | INTERRUPTING RATING : 100KA | CONNECTION : SCREW CAP | CARTRIDGE : CERAMIC | SIZE : 13MM DIA X 50MM LG | SHAPE : BOTTLE |  | SPECIAL FEATURES : C/W CAP PA30 & BASE AFA30
3694020153 | R0936 | FUSE | FUSE: ELEMENT;40A;220V;ALUM;BOLT;FLAT | FUSE: TYPE ELEMENT, AMPERAGE 40A, VOLTAGE 220VAC, CONNECTION BOLTED TAG, CARTRIDGE ALUMINIUM, SHAPE FLAT | TYPE : ELEMENT | AMPERAGE : 40A | VOLTAGE : 220VAC |  | CONNECTION : BOLTED TAG | CARTRIDGE : ALUMINIUM |  | SHAPE : FLAT
7080102001 | R0936 | FUSE | FUSE: HRC;25A;3.6/7.2KV;50KA;CERAMIC;CYL | FUSE: TYPE HIGH RUPTURE CAPACITY (HRC), AMPERAGE 25A, VOLTAGE 3.6/7.2KV, INTERRUPTING RATING 50KA, CONNECTION CLIP-IN, CARTRIDGE CERAMIC, SIZE 65MM DIA X 192MM LG, SHAPE CYLINDRICAL, STANDARDS IEC 60282-1 | TYPE : HIGH RUPTURE CAPACITY (HRC) | AMPERAGE : 25A | VOLTAGE : 3.6/7.2KV | INTERRUPTING RATING : 50KA | CONNECTION : CLIP-IN | CARTRIDGE : CERAMIC | SIZE : 65MM DIA X 192MM LG | SHAPE : CYLINDRICAL | STANDARDS : IEC 60282-1
3694020203 | R0936 | FUSE | FUSE: ELEMENT;50A;220V;ALUM;BOLT;FLAT | FUSE: TYPE ELEMENT, AMPERAGE 50A, VOLTAGE 220VAC, CONNECTION BOLTED TAG, CARTRIDGE ALUMINIUM, SHAPE FLAT | TYPE : ELEMENT | AMPERAGE : 50A | VOLTAGE : 220VAC |  | CONNECTION : BOLTED TAG | CARTRIDGE : ALUMINIUM |  | SHAPE : FLAT
7080100321 | R0936 | FUSE | FUSE: CL;50A;250V;0.85KA;CERAMIC;BOLT | FUSE: TYPE CURRENT LIMITING, AMPERAGE 50A, VOLTAGE 250VAC, INTERRUPTING RATING 0.85KA, CONNECTION BOLTED TAG, CARTRIDGE CERAMIC, SHAPE CYLINDRICAL | TYPE : CURRENT LIMITING | AMPERAGE : 50A | VOLTAGE : 250VAC | INTERRUPTING RATING : 0.85KA | CONNECTION : BOLTED TAG | CARTRIDGE : CERAMIC |  | SHAPE : CYLINDRICAL
3694020253 | R0936 | FUSE | FUSE: ELEMENT;30A;220V;ALUM;BOLT;FLAT | FUSE: TYPE ELEMENT, AMPERAGE 30A, VOLTAGE 220VAC, CONNECTION BOLTED TAG, CARTRIDGE ALUMINIUM, SHAPE FLAT | TYPE : ELEMENT | AMPERAGE : 30A | VOLTAGE : 220VAC |  | CONNECTION : BOLTED TAG | CARTRIDGE : ALUMINIUM |  | SHAPE : FLAT
7079020223 | R0936 | FUSE | FUSE: ALARM;15A;125V;1KA;PLUG;RECT | FUSE: TYPE ALARM, AMPERAGE 15A, VOLTAGE 125VAC/DC, INTERRUPTING RATING 1KA, CONNECTION PLUG-IN, SIZE 32 X 10 X 35MM, SHAPE RECTANGULAR | TYPE : ALARM | AMPERAGE : 15A | VOLTAGE : 125VAC/DC | INTERRUPTING RATING : 1KA | CONNECTION : PLUG-IN |  | SIZE : 32 X 10 X 35MM | SHAPE : RECTANGULAR
7079020873 | R0936 | FUSE | FUSE: CL;5A;12KV;40KA;CERAMIC;CLIP;CYL | FUSE: TYPE CURRENT LIMITING, AMPERAGE 5A, VOLTAGE 12KV, INTERRUPTING RATING 40KA, CONNECTION CLIP-IN, CARTRIDGE CERAMIC, SIZE 56MM DIA X 262MM LG, SHAPE CYLINDRICAL, SPECIAL FEATURES BACK-UP FUSE | TYPE : CURRENT LIMITING | AMPERAGE : 5A | VOLTAGE : 12KV | INTERRUPTING RATING : 40KA | CONNECTION : CLIP-IN | CARTRIDGE : CERAMIC | SIZE : 56MM DIA X 262MM LG | SHAPE : CYLINDRICAL |  | SPECIAL FEATURES : BACK-UP FUSE
7080100901 | R0936 | FUSE | FUSE: HRC;10A;3.6/7.2KV;50KA;CERAMIC;CYL | FUSE: TYPE HIGH RUPTURE CAPACITY (HRC), AMPERAGE 10A, VOLTAGE 3.6/7.2KV, INTERRUPTING RATING 50KA, CONNECTION CLIP-IN, CARTRIDGE CERAMIC, SIZE 65MM DIA X 192MM LG, SHAPE CYLINDRICAL, STANDARDS IEC 60282-1 | TYPE : HIGH RUPTURE CAPACITY (HRC) | AMPERAGE : 10A | VOLTAGE : 3.6/7.2KV | INTERRUPTING RATING : 50KA | CONNECTION : CLIP-IN | CARTRIDGE : CERAMIC | SIZE : 65MM DIA X 192MM LG | SHAPE : CYLINDRICAL | STANDARDS : IEC 60282-1
7080102401 | R0936 | FUSE | FUSE: CL;5A;24KV;40KA;CERAMIC;CLIP;CYL | FUSE: TYPE CURRENT LIMITING, AMPERAGE 5A, VOLTAGE 24KV, INTERRUPTING RATING 40KA, CONNECTION CLIP-IN, CARTRIDGE CERAMIC, SIZE 56MM DIA X 262MM LG, SHAPE CYLINDRICAL | TYPE : CURRENT LIMITING | AMPERAGE : 5A | VOLTAGE : 24KV | INTERRUPTING RATING : 40KA | CONNECTION : CLIP-IN | CARTRIDGE : CERAMIC | SIZE : 56MM DIA X 262MM LG | SHAPE : CYLINDRICAL
7080100331 | R0936 | FUSE | FUSE: CL;20A;12KV;40KA;CERAMIC;CLIP;OIL | FUSE: TYPE CURRENT LIMITING, AMPERAGE 20A, VOLTAGE 12KV, INTERRUPTING RATING 40KA, CONNECTION CLIP-IN, CARTRIDGE CERAMIC, SIZE 63.5MM DIA X 254MM LG, SHAPE CYLINDRICAL, STANDARDS IEC 60282-1/BS 2692-1, SPECIAL FEATURES OIL-TIGH FUSE | TYPE : CURRENT LIMITING | AMPERAGE : 20A | VOLTAGE : 12KV | INTERRUPTING RATING : 40KA | CONNECTION : CLIP-IN | CARTRIDGE : CERAMIC | SIZE : 63.5MM DIA X 254MM LG | SHAPE : CYLINDRICAL | STANDARDS : IEC 60282-1/BS 2692-1 | SPECIAL FEATURES : OIL-TIGH FUSE
7080100711 | R0936 | FUSE | FUSE: CL;15A;500V;50KA;CERAMIC;BASE FM1P | FUSE: TYPE CURRENT LIMITING, AMPERAGE 15A, VOLTAGE 500VAC, INTERRUPTING RATING 50KA, CONNECTION CLIP-IN, CARTRIDGE CERAMIC, SIZE 15MM DIA X 50MM LG, SHAPE CYLINDRICAL, SPECIAL FEATURES C/W FUSE BASE FM-1P | TYPE : CURRENT LIMITING | AMPERAGE : 15A | VOLTAGE : 500VAC | INTERRUPTING RATING : 50KA | CONNECTION : CLIP-IN | CARTRIDGE : CERAMIC | SIZE : 15MM DIA X 50MM LG | SHAPE : CYLINDRICAL |  | SPECIAL FEATURES : C/W FUSE BASE FM-1P
7079020183 | R0936 | FUSE | FUSE: CL;20A;600V;100KA;CERAMIC;SCRW;BTL | FUSE: TYPE CURRENT LIMITING, AMPERAGE 20A, VOLTAGE 600VAC/DC, INTERRUPTING RATING 100KA, CONNECTION SCREW CAP, CARTRIDGE CERAMIC, SIZE 13MM DIA X 50MM LG, SHAPE BOTTLE | TYPE : CURRENT LIMITING | AMPERAGE : 20A | VOLTAGE : 600VAC/DC | INTERRUPTING RATING : 100KA | CONNECTION : SCREW CAP | CARTRIDGE : CERAMIC | SIZE : 13MM DIA X 50MM LG | SHAPE : BOTTLE
7079020343 | R0936 | FUSE | FUSE: CL;10A;500V;50KA;CERAMIC;CYL;15X50 | FUSE: TYPE CURRENT LIMITING, AMPERAGE 10A, VOLTAGE 500VAC, INTERRUPTING RATING 50KA, CONNECTION CLIP-IN, CARTRIDGE CERAMIC, SIZE 15MM DIA X 50MM LG, SHAPE CYLINDRICAL | TYPE : CURRENT LIMITING | AMPERAGE : 10A | VOLTAGE : 500VAC | INTERRUPTING RATING : 50KA | CONNECTION : CLIP-IN | CARTRIDGE : CERAMIC | SIZE : 15MM DIA X 50MM LG | SHAPE : CYLINDRICAL
7079020383 | R0936 | FUSE | FUSE: CL;3A;600V;100KA;CERAMIC;SCRW;BTL | FUSE: TYPE CURRENT LIMITING, AMPERAGE 3A, VOLTAGE 600VAC/DC, INTERRUPTING RATING 100KA, CONNECTION SCREW CAP, CARTRIDGE CERAMIC, SIZE 13MM DIA X 50MM LG, SHAPE BOTTLE | TYPE : CURRENT LIMITING | AMPERAGE : 3A | VOLTAGE : 600VAC/DC | INTERRUPTING RATING : 100KA | CONNECTION : SCREW CAP | CARTRIDGE : CERAMIC | SIZE : 13MM DIA X 50MM LG | SHAPE : BOTTLE
7079020833 | R0936 | FUSE | FUSE: CL;5A;12KV;40KA;CERAMIC;CLIP;CYL | FUSE: TYPE CURRENT LIMITING, AMPERAGE 5A, VOLTAGE 12KV, INTERRUPTING RATING 40KA, CONNECTION CLIP-IN, CARTRIDGE CERAMIC, SIZE 56MM DIA X 262MM LG, SHAPE CYLINDRICAL, SPECIAL FEATURES BACK-UP FUSE | TYPE : CURRENT LIMITING | AMPERAGE : 5A | VOLTAGE : 12KV | INTERRUPTING RATING : 40KA | CONNECTION : CLIP-IN | CARTRIDGE : CERAMIC | SIZE : 56MM DIA X 262MM LG | SHAPE : CYLINDRICAL |  | SPECIAL FEATURES : BACK-UP FUSE
7080100371 | R0936 | FUSE | FUSE: CL;10A;12KV;40KA;CERAMIC;CLIP;OIL | FUSE: TYPE CURRENT LIMITING, AMPERAGE 10A, VOLTAGE 12KV, INTERRUPTING RATING 40KA, CONNECTION CLIP-IN, CARTRIDGE CERAMIC, SIZE 63.5MM DIA X 254MM LG, SHAPE CYLINDRICAL, STANDARDS IEC 60282-1/BS 2692-1, SPECIAL FEATURES OIL-TIGH FUSE | TYPE : CURRENT LIMITING | AMPERAGE : 10A | VOLTAGE : 12KV | INTERRUPTING RATING : 40KA | CONNECTION : CLIP-IN | CARTRIDGE : CERAMIC | SIZE : 63.5MM DIA X 254MM LG | SHAPE : CYLINDRICAL | STANDARDS : IEC 60282-1/BS 2692-1 | SPECIAL FEATURES : OIL-TIGH FUSE
7080101801 | R0936 | FUSE | FUSE: ALARM;1.3A;220V;2.5KA;PLUG;RECT | FUSE: TYPE ALARM, AMPERAGE 1.3A, VOLTAGE 220VAC/250VDC, INTERRUPTING RATING 2.5/1.5KA, CONNECTION PLUG-IN, SIZE 32 X 10 X 35MM, SHAPE RECTANGULAR | TYPE : ALARM | AMPERAGE : 1.3A | VOLTAGE : 220VAC/250VDC | INTERRUPTING RATING : 2.5/1.5KA | CONNECTION : PLUG-IN |  | SIZE : 32 X 10 X 35MM | SHAPE : RECTANGULAR
7080100211 | R0936 | FUSE | FUSE: HRC;25A;500V;120KA;CERAMIC;KNIFE | FUSE: TYPE HIGH RUPTURE CAPACITY (HRC), AMPERAGE 25A, VOLTAGE 500VAC, INTERRUPTING RATING 120KA, CONNECTION KNIFE BLADE, CARTRIDGE CERAMIC, SHAPE SQUARE, STANDARDS GG/GL | TYPE : HIGH RUPTURE CAPACITY (HRC) | AMPERAGE : 25A | VOLTAGE : 500VAC | INTERRUPTING RATING : 120KA | CONNECTION : KNIFE BLADE | CARTRIDGE : CERAMIC |  | SHAPE : SQUARE | STANDARDS : GG/GL
9913053935 | R0936 | FUSE | FUSE: CL;5A;600V;100KA;CERAMIC;SCRW;BTL | FUSE: TYPE CURRENT LIMITING, AMPERAGE 5A, VOLTAGE 600VAC/DC, INTERRUPTING RATING 100KA, CONNECTION SCREW CAP, CARTRIDGE CERAMIC, SIZE 13MM DIA X 50MM LG, SHAPE BOTTLE | TYPE : CURRENT LIMITING | AMPERAGE : 5A | VOLTAGE : 600VAC/DC | INTERRUPTING RATING : 100KA | CONNECTION : SCREW CAP | CARTRIDGE : CERAMIC | SIZE : 13MM DIA X 50MM LG | SHAPE : BOTTLE
7080101521 | R0936 | FUSE | FUSE: CL;5A;600V;100KA;CERAMIC;CAP+BASE | FUSE: TYPE CURRENT LIMITING, AMPERAGE 5A, VOLTAGE 600VAC/DC, INTERRUPTING RATING 100KA, CONNECTION SCREW CAP, CARTRIDGE CERAMIC, SIZE 13MM DIA X 50MM LG, SHAPE BOTTLE, SPECIAL FEATURES C/W CAP PA30 & BASE AFA30 | TYPE : CURRENT LIMITING | AMPERAGE : 5A | VOLTAGE : 600VAC/DC | INTERRUPTING RATING : 100KA | CONNECTION : SCREW CAP | CARTRIDGE : CERAMIC | SIZE : 13MM DIA X 50MM LG | SHAPE : BOTTLE |  | SPECIAL FEATURES : C/W CAP PA30 & BASE AFA30
9900104534 | R0936 | FUSE | FUSE: 1A;7.2/3.6KV;40KA;CERAMIC;CLIP;CYL | FUSE: TYPE POWER LINK, AMPERAGE 1A, VOLTAGE 7.2/3.6KV, INTERRUPTING RATING 40KA, CONNECTION CLIP-IN, CARTRIDGE CERAMIC, SHAPE CYLINDRICAL, STANDARDS KSC-4612, JEC 2330 | TYPE : POWER LINK | AMPERAGE : 1A | VOLTAGE : 7.2/3.6KV | INTERRUPTING RATING : 40KA | CONNECTION : CLIP-IN | CARTRIDGE : CERAMIC |  | SHAPE : CYLINDRICAL | STANDARDS : KSC-4612, JEC 2330
9900103918 | R0936 | FUSE | FUSE: CONTROL;120KA;500V;0.90W;FOR-6A | FUSE: TYPE CONTROL, AMPERAGE 120KA, VOLTAGE 500VAC, INTERRUPTING RATING 0.90W, EQUIPMENT NAME FOR: 6 AMPERE - gl - gG, MANUFACTURER FERRAZ-GOULD-SHAWMUT, MANUFACTURER REFERENCE COMPLETE WITH FUSE CARRIER | TYPE : CONTROL | AMPERAGE : 120KA | VOLTAGE : 500VAC | INTERRUPTING RATING : 0.90W | [7 empty] | EQUIPMENT NAME : FOR: 6 AMPERE - gl - gG |  |  |  | MANUFACTURER : FERRAZ-GOULD-SHAWMUT | MANUFACTURER REFERENCE : COMPLETE WITH FUSE CARRIER
9913057182 | R0936 | FUSE | FUSE: 630A;690V;100VA | FUSE: AMPERAGE 630A, VOLTAGE 690VAC, INTERRUPTING RATING 100VA, USAGE DESIGN CHARGER EE-109/110/111, EQUIPMENT NAME DC UPS SYSTEM PANEL, EQUIPMENT TYPE/MODEL 110TPR500, MANUFACTURER AEG, MANUFACTURER REFERENCE BPF000000630 |  | AMPERAGE : 630A | VOLTAGE : 690VAC | INTERRUPTING RATING : 100VA | [6 empty] | USAGE DESIGN : CHARGER EE-109/110/111 | EQUIPMENT NAME : DC UPS SYSTEM PANEL | EQUIPMENT TYPE/MODEL : 110TPR500 |  |  | MANUFACTURER : AEG | MANUFACTURER REFERENCE : BPF000000630
9903016175 | R0936 | FUSE | FUSE: 1.3A;REGULATOR;FUJI | FUSE: AMPERAGE 1.3A, USAGE DESIGN AUTOMATIC VOLTAGE REGULATOR, ADDITIONAL EQUIPMENT DATA DEVICE NO. F, MANUFACTURER FUJI ELECTRIC, MANUFACTURER REFERENCE POS 413 |  | AMPERAGE : 1.3A | [8 empty] | USAGE DESIGN : AUTOMATIC VOLTAGE REGULATOR |  |  |  | ADDITIONAL EQUIPMENT DATA : DEVICE NO. F | MANUFACTURER : FUJI ELECTRIC | MANUFACTURER REFERENCE : POS 413
9903071351 | R0936 | FUSE | FUSE: 7.5A;12VDC | FUSE: AMPERAGE 7.5A, VOLTAGE 12VDC, USAGE DESIGN HEAVY EQUIPMENT |  | AMPERAGE : 7.5A | VOLTAGE : 12VDC | [7 empty] | USAGE DESIGN : HEAVY EQUIPMENT
9900252984 | R0936 | FUSE | FUSE: HRC;80A;660V;80KA;CERAMIC;BOLT;CYL | FUSE: TYPE HIGH RUPTURE CAPACITY (HRC), AMPERAGE 80A, VOLTAGE 660VAC, INTERRUPTING RATING 80KA, CONNECTION BOLTED TAG, CARTRIDGE CERAMIC, SIZE 26MM DIA X 111MM LG, SHAPE CYLINDRICAL, STANDARDS BS 88, GG | TYPE : HIGH RUPTURE CAPACITY (HRC) | AMPERAGE : 80A | VOLTAGE : 660VAC | INTERRUPTING RATING : 80KA | CONNECTION : BOLTED TAG | CARTRIDGE : CERAMIC | SIZE : 26MM DIA X 111MM LG | SHAPE : CYLINDRICAL | STANDARDS : BS 88, GG
9900101696 | R0936 | FUSE | FUSE: TRIGGER;3A;FUJI | FUSE: TYPE TRIGGER, AMPERAGE 3A, MANUFACTURER FUJI ELECTRIC | TYPE : TRIGGER | AMPERAGE : 3A | [13 empty] | MANUFACTURER : FUJI ELECTRIC
7079020583 | R0936 | FUSE | FUSE: CL;15A;500V;50KA;CERAMIC;CYL;15X50 | FUSE: TYPE CURRENT LIMITING, AMPERAGE 15A, VOLTAGE 500VAC, INTERRUPTING RATING 50KA, CONNECTION CLIP-IN, CARTRIDGE CERAMIC, SIZE 15MM DIA X 50MM LG, SHAPE CYLINDRICAL | TYPE : CURRENT LIMITING | AMPERAGE : 15A | VOLTAGE : 500VAC | INTERRUPTING RATING : 50KA | CONNECTION : CLIP-IN | CARTRIDGE : CERAMIC | SIZE : 15MM DIA X 50MM LG | SHAPE : CYLINDRICAL
7079020783 | R0936 | FUSE | FUSE: CL;15A;500V;50KA;CERAMIC;CYL;15X50 | FUSE: TYPE CURRENT LIMITING, AMPERAGE 15A, VOLTAGE 500VAC, INTERRUPTING RATING 50KA, CONNECTION CLIP-IN, CARTRIDGE CERAMIC, SIZE 15MM DIA X 50MM LG, SHAPE CYLINDRICAL | TYPE : CURRENT LIMITING | AMPERAGE : 15A | VOLTAGE : 500VAC | INTERRUPTING RATING : 50KA | CONNECTION : CLIP-IN | CARTRIDGE : CERAMIC | SIZE : 15MM DIA X 50MM LG | SHAPE : CYLINDRICAL
9900240044 | R0936 | FUSE | FUSE: HRC;15A;600V;100KA;CERAMIC;CLIP;GG | FUSE: TYPE HIGH RUPTURE CAPACITY (HRC), AMPERAGE 15A, VOLTAGE 600VAC, INTERRUPTING RATING 100KA, CONNECTION CLIP-IN, CARTRIDGE CERAMIC, SIZE 14MM DIA X 38MM LG, SHAPE CYLINDRICAL, STANDARDS IEC 60269, GG | TYPE : HIGH RUPTURE CAPACITY (HRC) | AMPERAGE : 15A | VOLTAGE : 600VAC | INTERRUPTING RATING : 100KA | CONNECTION : CLIP-IN | CARTRIDGE : CERAMIC | SIZE : 14MM DIA X 38MM LG | SHAPE : CYLINDRICAL | STANDARDS : IEC 60269, GG
7079020263 | R0936 | FUSE | FUSE: CL;15A;500V;50KA;CERAMIC;BASE FM1P | FUSE: TYPE CURRENT LIMITING, AMPERAGE 15A, VOLTAGE 500VAC, INTERRUPTING RATING 50KA, CONNECTION CLIP-IN, CARTRIDGE CERAMIC, SIZE 15MM DIA X 50MM LG, SHAPE CYLINDRICAL, SPECIAL FEATURES C/W FUSE BASE FM-1P | TYPE : CURRENT LIMITING | AMPERAGE : 15A | VOLTAGE : 500VAC | INTERRUPTING RATING : 50KA | CONNECTION : CLIP-IN | CARTRIDGE : CERAMIC | SIZE : 15MM DIA X 50MM LG | SHAPE : CYLINDRICAL |  | SPECIAL FEATURES : C/W FUSE BASE FM-1P
9900248413 | R0936 | FUSE | FUSE: FAST ACT;3A;250V;GLS;CLIP;TUBULAR | FUSE: TYPE FAST ACTING, AMPERAGE 3A, VOLTAGE 250VAC, CONNECTION CLIP-IN, CARTRIDGE GLASS TUBE, SIZE 32MM DIA X 19MM LG, SHAPE TUBULAR | TYPE : FAST ACTING | AMPERAGE : 3A | VOLTAGE : 250VAC |  | CONNECTION : CLIP-IN | CARTRIDGE : GLASS TUBE | SIZE : 32MM DIA X 19MM LG | SHAPE : TUBULAR
9900249641 | R0936 | FUSE | FUSE: HRC;32A;500V;80KA | FUSE: TYPE HIGH RUPTURE CAPACITY (HRC), AMPERAGE 32A, VOLTAGE 500VAC, INTERRUPTING RATING 80KA, SPECIAL FEATURES C/W FUSE BASE | TYPE : HIGH RUPTURE CAPACITY (HRC) | AMPERAGE : 32A | VOLTAGE : 500VAC | INTERRUPTING RATING : 80KA | [5 empty] | SPECIAL FEATURES : C/W FUSE BASE
9900241067 | R0936 | FUSE | FUSE: 7.5A;GLS;TUBULAR;TUBE;001299-27 | FUSE: AMPERAGE 7.5A, CARTRIDGE GLASS TUBE, SHAPE TUBULAR, EQUIPMENT NAME TUBE CEANING SYSTEM, MANUFACTURER EATON, MANUFACTURER REFERENCE 001299-27 |  | AMPERAGE : 7.5A |  |  |  | CARTRIDGE : GLASS TUBE |  | SHAPE : TUBULAR |  |  |  | EQUIPMENT NAME : TUBE CEANING SYSTEM |  |  |  | MANUFACTURER : EATON | MANUFACTURER REFERENCE : 001299-27
9900235591 | R0936 | FUSE | FUSE: TIME DELAY;5A;250V;200A;GLS;CLIP | FUSE: TYPE TIME DELAY, AMPERAGE 5A, VOLTAGE 250VAC, INTERRUPTING RATING 200A, CONNECTION CLIP-IN, CARTRIDGE GLASS TUBE, SIZE 6.3MM DIA X 32MM LG, SHAPE CYLINDRICAL | TYPE : TIME DELAY | AMPERAGE : 5A | VOLTAGE : 250VAC | INTERRUPTING RATING : 200A | CONNECTION : CLIP-IN | CARTRIDGE : GLASS TUBE | SIZE : 6.3MM DIA X 32MM LG | SHAPE : CYLINDRICAL
7079020683 | R0936 | FUSE | FUSE: CL;5A;600V;100KA;CERAMIC;CAP+BASE | FUSE: TYPE CURRENT LIMITING, AMPERAGE 5A, VOLTAGE 600VAC/DC, INTERRUPTING RATING 100KA, CONNECTION SCREW CAP, CARTRIDGE CERAMIC, SIZE 13MM DIA X 50MM LG, SHAPE BOTTLE, SPECIAL FEATURES C/W CAP PA30 & BASE AFA30 | TYPE : CURRENT LIMITING | AMPERAGE : 5A | VOLTAGE : 600VAC/DC | INTERRUPTING RATING : 100KA | CONNECTION : SCREW CAP | CARTRIDGE : CERAMIC | SIZE : 13MM DIA X 50MM LG | SHAPE : BOTTLE |  | SPECIAL FEATURES : C/W CAP PA30 & BASE AFA30
7079020483 | R0936 | FUSE | FUSE: CL;5A;600V;100KA;CERAMIC;CAP+BASE | FUSE: TYPE CURRENT LIMITING, AMPERAGE 5A, VOLTAGE 600VAC/DC, INTERRUPTING RATING 100KA, CONNECTION SCREW CAP, CARTRIDGE CERAMIC, SIZE 13MM DIA X 50MM LG, SHAPE BOTTLE, SPECIAL FEATURES C/W CAP PA30 & BASE AFA30 | TYPE : CURRENT LIMITING | AMPERAGE : 5A | VOLTAGE : 600VAC/DC | INTERRUPTING RATING : 100KA | CONNECTION : SCREW CAP | CARTRIDGE : CERAMIC | SIZE : 13MM DIA X 50MM LG | SHAPE : BOTTLE |  | SPECIAL FEATURES : C/W CAP PA30 & BASE AFA30
7079020423 | R0936 | FUSE | FUSE: CL;5A;600V;100KA;CERAMIC;CAP+BASE | FUSE: TYPE CURRENT LIMITING, AMPERAGE 5A, VOLTAGE 600VAC/DC, INTERRUPTING RATING 100KA, CONNECTION SCREW CAP, CARTRIDGE CERAMIC, SIZE 13MM DIA X 50MM LG, SHAPE BOTTLE, SPECIAL FEATURES C/W CAP PA30 & BASE AFA30 | TYPE : CURRENT LIMITING | AMPERAGE : 5A | VOLTAGE : 600VAC/DC | INTERRUPTING RATING : 100KA | CONNECTION : SCREW CAP | CARTRIDGE : CERAMIC | SIZE : 13MM DIA X 50MM LG | SHAPE : BOTTLE |  | SPECIAL FEATURES : C/W CAP PA30 & BASE AFA30
7079020503 | R0936 | FUSE | FUSE: CL;3A;600V;100KA;CERAMIC;CAP+BASE | FUSE: TYPE CURRENT LIMITING, AMPERAGE 3A, VOLTAGE 600VAC/DC, INTERRUPTING RATING 100KA, CONNECTION SCREW CAP, CARTRIDGE CERAMIC, SIZE 13MM DIA X 50MM LG, SHAPE BOTTLE, SPECIAL FEATURES C/W CAP PA30 & BASE AFA30 | TYPE : CURRENT LIMITING | AMPERAGE : 3A | VOLTAGE : 600VAC/DC | INTERRUPTING RATING : 100KA | CONNECTION : SCREW CAP | CARTRIDGE : CERAMIC | SIZE : 13MM DIA X 50MM LG | SHAPE : BOTTLE |  | SPECIAL FEATURES : C/W CAP PA30 & BASE AFA30
7079020283 | R0936 | FUSE | FUSE: CL;5A;12KV;40KA;CERAMIC;CLIP;CYL | FUSE: TYPE CURRENT LIMITING, AMPERAGE 5A, VOLTAGE 12KV, INTERRUPTING RATING 40KA, CONNECTION CLIP-IN, CARTRIDGE CERAMIC, SIZE 56 X 262MM, SHAPE CYLINDRICAL | TYPE : CURRENT LIMITING | AMPERAGE : 5A | VOLTAGE : 12KV | INTERRUPTING RATING : 40KA | CONNECTION : CLIP-IN | CARTRIDGE : CERAMIC | SIZE : 56 X 262MM | SHAPE : CYLINDRICAL
7079020403 | R0936 | FUSE | FUSE: CL;3A;600V;100KA;CERAMIC;CAP+BASE | FUSE: TYPE CURRENT LIMITING, AMPERAGE 3A, VOLTAGE 600VAC/DC, INTERRUPTING RATING 100KA, CONNECTION SCREW CAP, CARTRIDGE CERAMIC, SIZE 13MM DIA X 50MM LG, SHAPE BOTTLE, SPECIAL FEATURES C/W CAP PA30 & BASE AFA30 | TYPE : CURRENT LIMITING | AMPERAGE : 3A | VOLTAGE : 600VAC/DC | INTERRUPTING RATING : 100KA | CONNECTION : SCREW CAP | CARTRIDGE : CERAMIC | SIZE : 13MM DIA X 50MM LG | SHAPE : BOTTLE |  | SPECIAL FEATURES : C/W CAP PA30 & BASE AFA30
9900240043 | R0936 | FUSE | FUSE: CL;4A;500V;CERAMIC;PLUG;CYL | FUSE: TYPE CURRENT LIMITING, AMPERAGE 4A, VOLTAGE 500VAC, CONNECTION PLUG-IN, CARTRIDGE CERAMIC, SIZE 10.3MM DIA X 38.1MM LG, SHAPE CYLINDRICAL, STANDARDS GG/GL | TYPE : CURRENT LIMITING | AMPERAGE : 4A | VOLTAGE : 500VAC |  | CONNECTION : PLUG-IN | CARTRIDGE : CERAMIC | SIZE : 10.3MM DIA X 38.1MM LG | SHAPE : CYLINDRICAL | STANDARDS : GG/GL
7080101491 | R0936 | FUSE | FUSE: CL;5A;600V;100KA;CERAMIC;CAP+BASE | FUSE: TYPE CURRENT LIMITING, AMPERAGE 5A, VOLTAGE 600VAC/DC, INTERRUPTING RATING 100KA, CONNECTION SCREW CAP, CARTRIDGE CERAMIC, SIZE 13MM DIA X 50MM LG, SHAPE BOTTLE, SPECIAL FEATURES C/W CAP PA30 & BASE AFA30 | TYPE : CURRENT LIMITING | AMPERAGE : 5A | VOLTAGE : 600VAC/DC | INTERRUPTING RATING : 100KA | CONNECTION : SCREW CAP | CARTRIDGE : CERAMIC | SIZE : 13MM DIA X 50MM LG | SHAPE : BOTTLE |  | SPECIAL FEATURES : C/W CAP PA30 & BASE AFA30
7080101471 | R0936 | FUSE | FUSE: CL;3A;600V;100KA;CERAMIC;CAP+BASE | FUSE: TYPE CURRENT LIMITING, AMPERAGE 3A, VOLTAGE 600VAC/DC, INTERRUPTING RATING 100KA, CONNECTION SCREW CAP, CARTRIDGE CERAMIC, SIZE 13MM DIA X 50MM LG, SHAPE BOTTLE, SPECIAL FEATURES C/W CAP PA30 & BASE AFA30 | TYPE : CURRENT LIMITING | AMPERAGE : 3A | VOLTAGE : 600VAC/DC | INTERRUPTING RATING : 100KA | CONNECTION : SCREW CAP | CARTRIDGE : CERAMIC | SIZE : 13MM DIA X 50MM LG | SHAPE : BOTTLE |  | SPECIAL FEATURES : C/W CAP PA30 & BASE AFA30
9900240047 | R0936 | FUSE | FUSE: HRC;18A;600VAC;100KA;CERAMIC;CLIP | FUSE: TYPE HIGH RUPTURE CAPACITY (HRC), AMPERAGE 18A, VOLTAGE 600VAC, INTERRUPTING RATING 100KA, CONNECTION CLIP-IN, CARTRIDGE CERAMIC, SIZE 14MM DIA X 38MM LG, SHAPE CYLINDRICAL, STANDARDS IEC 60269, GG | TYPE : HIGH RUPTURE CAPACITY (HRC) | AMPERAGE : 18A | VOLTAGE : 600VAC | INTERRUPTING RATING : 100KA | CONNECTION : CLIP-IN | CARTRIDGE : CERAMIC | SIZE : 14MM DIA X 38MM LG | SHAPE : CYLINDRICAL | STANDARDS : IEC 60269, GG
9900240046 | R0936 | FUSE | FUSE: HRC;17A;600VAC;100KA;CERAMIC;CLIP | FUSE: TYPE HIGH RUPTURE CAPACITY (HRC), AMPERAGE 17A, VOLTAGE 600VAC, INTERRUPTING RATING 100KA, CONNECTION CLIP-IN, CARTRIDGE CERAMIC, SIZE 14MM DIA X 38MM LG, SHAPE CYLINDRICAL, STANDARDS IEC 60269, GG | TYPE : HIGH RUPTURE CAPACITY (HRC) | AMPERAGE : 17A | VOLTAGE : 600VAC | INTERRUPTING RATING : 100KA | CONNECTION : CLIP-IN | CARTRIDGE : CERAMIC | SIZE : 14MM DIA X 38MM LG | SHAPE : CYLINDRICAL | STANDARDS : IEC 60269, GG
9900103283 | R0936 | FUSE | FUSE: 2A;40KA;CERAMIC;KNIFE;GG | FUSE: AMPERAGE 2A, VOLTAGE 250VDC, INTERRUPTING RATING 40KA, CONNECTION KNIFE BLADE, CARTRIDGE CERAMIC, STANDARDS BS 88, GG |  | AMPERAGE : 2A | VOLTAGE : 250VDC | INTERRUPTING RATING : 40KA | CONNECTION : KNIFE BLADE | CARTRIDGE : CERAMIC |  |  | STANDARDS : BS 88, GG
9900247208 | R0936 | FUSE | FUSE: 2A;CERAMIC;CLIP;CYL;10X38MM | FUSE: AMPERAGE 2A, CONNECTION CLIP-IN, CARTRIDGE CERAMIC, SIZE 10MM DIA X 38MM LG, SHAPE CYLINDRICAL, STANDARDS GG/GL, EQUIPMENT NAME UPS INVERTER AND VOLTAGE REGULATOR TRANSFORMER, EQUIPMENT TYPE/MODEL RB9068, EE-117/118/119/120, MANUFACTURER CHLORIDE POWER ELECTRONICS, MANUFACTURER REFERENCE REFF NO.F19-21 |  | AMPERAGE : 2A |  |  | CONNECTION : CLIP-IN | CARTRIDGE : CERAMIC | SIZE : 10MM DIA X 38MM LG | SHAPE : CYLINDRICAL | STANDARDS : GG/GL |  |  | EQUIPMENT NAME : UPS INVERTER AND VOLTAGE REGULATOR TRANSFORMER | EQUIPMENT TYPE/MODEL : RB9068, EE-117/118/119/120 |  |  | MANUFACTURER : CHLORIDE POWER ELECTRONICS | MANUFACTURER REFERENCE : REFF NO.F19-21
9913057421 | R0936 | FUSE | FUSE: HRC;1A;500V;120KA;CERAMIC;CLIP;CYL | FUSE: TYPE HIGH RUPTURE CAPACITY (HRC), AMPERAGE 1A, VOLTAGE 500V, INTERRUPTING RATING 120KA, CONNECTION CLIP-IN, CARTRIDGE CERAMIC, SIZE 10MM DIA X 38MM LG, SHAPE CYLINDRICAL, STANDARDS IEC 60269-2-1, GG, SPECIAL FEATURES C/W FUSE BASE CMS102 | TYPE : HIGH RUPTURE CAPACITY (HRC) | AMPERAGE : 1A | VOLTAGE : 500V | INTERRUPTING RATING : 120KA | CONNECTION : CLIP-IN | CARTRIDGE : CERAMIC | SIZE : 10MM DIA X 38MM LG | SHAPE : CYLINDRICAL | STANDARDS : IEC 60269-2-1, GG | SPECIAL FEATURES : C/W FUSE BASE CMS102
9900100709 | R0936 | FUSE | FUSE: 20A;BACKHOE LOADER;428C;CAT | FUSE: AMPERAGE 20A, EQUIPMENT NAME BACKHOE LOADER, EQUIPMENT TYPE/MODEL 428C, MANUFACTURER CATERPILLAR |  | AMPERAGE : 20A | [9 empty] | EQUIPMENT NAME : BACKHOE LOADER | EQUIPMENT TYPE/MODEL : 428C |  |  | MANUFACTURER : CATERPILLAR
9903017169 | R0936 | FUSE | FUSE: CL;30A;500V;50KA;CERAMIC;BASE FM1P | FUSE: TYPE CURRENT LIMITING, AMPERAGE 30A, VOLTAGE 500VAC, INTERRUPTING RATING 50KA, CONNECTION CLIP-IN, CARTRIDGE CERAMIC, SIZE 15MM DIA X 50MM LG, SHAPE CYLINDRICAL, SPECIAL FEATURES C/W FUSE BASE FM-1P | TYPE : CURRENT LIMITING | AMPERAGE : 30A | VOLTAGE : 500VAC | INTERRUPTING RATING : 50KA | CONNECTION : CLIP-IN | CARTRIDGE : CERAMIC | SIZE : 15MM DIA X 50MM LG | SHAPE : CYLINDRICAL |  | SPECIAL FEATURES : C/W FUSE BASE FM-1P
9900101703 | R0936 | FUSE | FUSE: SLOW BLOW;2A;250V | FUSE: TYPE SLOW BLOW, AMPERAGE 2A, VOLTAGE 250VAC, SPECIAL FEATURES TERMINATION UNI | TYPE : SLOW BLOW | AMPERAGE : 2A | VOLTAGE : 250VAC | [6 empty] | SPECIAL FEATURES : TERMINATION UNI
9900248924 | R0936 | FUSE | FUSE: TIME DELAY;3A;250V;100A;GLS;6X31MM | FUSE: TYPE TIME DELAY, AMPERAGE 3A, VOLTAGE 250VAC, INTERRUPTING RATING 100A, CONNECTION CLIP-IN, CARTRIDGE GLASS TUBE, SIZE 6.35MM DIA X 31.75MM LG, SHAPE CYLINDRICAL, STANDARDS UL 248-14 | TYPE : TIME DELAY | AMPERAGE : 3A | VOLTAGE : 250VAC | INTERRUPTING RATING : 100A | CONNECTION : CLIP-IN | CARTRIDGE : GLASS TUBE | SIZE : 6.35MM DIA X 31.75MM LG | SHAPE : CYLINDRICAL | STANDARDS : UL 248-14
9900237078 | R0936 | FUSE | FUSE: TIME DELAY;0.5A;250V;35A;GLS;CLIP | FUSE: TYPE TIME DELAY, AMPERAGE 0.5A, VOLTAGE 250VAC, INTERRUPTING RATING 35A, CONNECTION CLIP-IN, CARTRIDGE GLASS TUBE, SIZE 6.35MM DIA X 31.75MM LG, SHAPE CYLINDRICAL, STANDARDS UL 248-14 | TYPE : TIME DELAY | AMPERAGE : 0.5A | VOLTAGE : 250VAC | INTERRUPTING RATING : 35A | CONNECTION : CLIP-IN | CARTRIDGE : GLASS TUBE | SIZE : 6.35MM DIA X 31.75MM LG | SHAPE : CYLINDRICAL | STANDARDS : UL 248-14
9900248902 | R0936 | FUSE | FUSE: FAST ACT;3A;250V;200A;GLS;6X31MM | FUSE: TYPE FAST ACTING, AMPERAGE 3A, VOLTAGE 250VAC, INTERRUPTING RATING 200A, CONNECTION CLIP-IN, CARTRIDGE GLASS TUBE, SIZE 6.35MM DIA X 31.75MM LG, SHAPE CYLINDRICAL, STANDARDS UL 248-14 | TYPE : FAST ACTING | AMPERAGE : 3A | VOLTAGE : 250VAC | INTERRUPTING RATING : 200A | CONNECTION : CLIP-IN | CARTRIDGE : GLASS TUBE | SIZE : 6.35MM DIA X 31.75MM LG | SHAPE : CYLINDRICAL | STANDARDS : UL 248-14
9900235589 | R0936 | FUSE | FUSE: TIME DELAY;2A;250V;100A;GLS;CLIP | FUSE: TYPE TIME DELAY, AMPERAGE 2A, VOLTAGE 250VAC, INTERRUPTING RATING 100A, CONNECTION CLIP-IN, CARTRIDGE GLASS TUBE, SIZE 6.3MM DIA X 32MM LG, SHAPE CYLINDRICAL | TYPE : TIME DELAY | AMPERAGE : 2A | VOLTAGE : 250VAC | INTERRUPTING RATING : 100A | CONNECTION : CLIP-IN | CARTRIDGE : GLASS TUBE | SIZE : 6.3MM DIA X 32MM LG | SHAPE : CYLINDRICAL
9900210210 | R0936 | FUSE | FUSE: 10A;250V;GLS;CLIP;CYL;6X30MM | FUSE: AMPERAGE 10A, VOLTAGE 250VAC, CONNECTION CLIP-IN, CARTRIDGE GLASS TUBE, SIZE 6MM DIA X 30MM LG, SHAPE CYLINDRICAL |  | AMPERAGE : 10A | VOLTAGE : 250VAC |  | CONNECTION : CLIP-IN | CARTRIDGE : GLASS TUBE | SIZE : 6MM DIA X 30MM LG | SHAPE : CYLINDRICAL